TXB-HLC-TC_6764 | 4.1.2.29.0-77 |  | At: t Set dbd_tm_acA429LabelRfrshRateList_ms[0] to 20 Set dbd_tm_acA429LabelRfrshRateList_ms[1] to 20 Set dbd_tm_acA429LabelRfrshRateList_ms[2] to 20 Set dbd_tm_acA429LabelRfrshRateList_ms[3] to 20 Set dbd_tm_acA429LabelRfrshRateList_ms[4] to 20 Set dbd_tm_acA429LabelRfrshRateList_ms[5] to 20 Set acpd_enum_acLftPdlOrdMsgValid to VALID Set acpd_enum_acRgtPdlOrdMsgValid to VALID Set acpd_enum_acNwsCapOrdMsgValid to VALID Set acpd_enum_acNwsFoOrdMsgValid to VALID Set acpd_enum_acNwsWhlAngMsgValid to VALID Set acpd_enum_acNwsWhlAngDemMsgValid to VALID Verify acpd_enum_nwsCapOrdValid is AC_VALID_E Verify acpd_enum_nwsFoOrdValid is AC_VALID_E Verify acpd_enum_nwsWhlAngDemValid is AC_VALID_E Verify acpd_enum_nwsWhlAngValid is AC_VALID_E Verify acpd_enum_leftPdlOrdValid is AC_VALID_E Verify acpd_enum_rgtPdlOrdValid is AC_VALID_E At: t+1 Set dbd_tm_acA429LabelRfrshRateList_ms[0] to 20 Set dbd_tm_acA429LabelRfrshRateList_ms[1] to 20 Set dbd_tm_acA429LabelRfrshRateList_ms[2] to 20 Set dbd_tm_acA429LabelRfrshRateList_ms[3] to 20 Set dbd_tm_acA429LabelRfrshRateList_ms[4] to 20 Set dbd_tm_acA429LabelRfrshRateList_ms[5] to 20 Set acpd_enum_acLftPdlOrdMsgValid to INVALID Set acpd_enum_acRgtPdlOrdMsgValid to INVALID Set acpd_enum_acNwsCapOrdMsgValid to INVALID Set acpd_enum_acNwsFoOrdMsgValid to INVALID Set acpd_enum_acNwsWhlAngMsgValid to INVALID Set acpd_enum_acNwsWhlAngDemMsgValid to INVALID Verify acpd_enum_nwsCapOrdValid is AC_INVALID_E Verify acpd_enum_nwsFoOrdValid is AC_INVALID_E Verify acpd_enum_nwsWhlAngDemValid is AC_INVALID_E Verify acpd_enum_nwsWhlAngValid is AC_INVALID_E Verify acpd_enum_leftPdlOrdValid is AC_INVALID_E Verify acpd_enum_rgtPdlOrdValid is AC_INVALID_E At: t+2 Set dbd_tm_acA429LabelRfrshRateList_ms[0] to 20 Set dbd_tm_acA429LabelRfrshRateList_ms[1] to 20 Set dbd_tm_acA429LabelRfrshRateList_ms[2] to 20 Set dbd_tm_acA429LabelRfrshRateList_ms[3] to 20 Set dbd_tm_acA429LabelRfrshRateList_ms[4] to 20 Set dbd_tm_acA429LabelRfrshRateList_ms[5] to 20 Set acpd_enum_acLftPdlOrdMsgValid to VALID Set acpd_enum_acRgtPdlOrdMsgValid to VALID Set acpd_enum_acNwsCapOrdMsgValid to VALID Set acpd_enum_acNwsFoOrdMsgValid to VALID Set acpd_enum_acNwsWhlAngMsgValid to VALID Set acpd_enum_acNwsWhlAngDemMsgValid to VALID Verify acpd_enum_nwsCapOrdValid is AC_VALID_E Verify acpd_enum_nwsFoOrdValid is AC_VALID_E Verify acpd_enum_nwsWhlAngDemValid is AC_VALID_E Verify acpd_enum_nwsWhlAngValid is AC_VALID_E Verify acpd_enum_leftPdlOrdValid is AC_VALID_E Verify acpd_enum_rgtPdlOrdValid is AC_VALID_E |  | Normal | Min/Nom | Test Case | SSDD-L-9251 |  |  | LLR-MC-45343 LLR-MC-46559 | At t Valid Message Rx. Assuming Validity of the Arinc messages are set to valid in the previous cycle. At t+1 Error Message Rx. Increment condition. Transition from valid to invalid. At t+2 Valid Message Rx. Decrement condition. Transition from invalid to valid.
TXB-HLC-TC_6765 | 4.1.2.29.0-78 |  | At: t Set dbd_tm_acA429LabelRfrshRateList_ms[0] to 1700 Set dbd_tm_acA429LabelRfrshRateList_ms[1] to 1700 Set dbd_tm_acA429LabelRfrshRateList_ms[2] to 1700 Set dbd_tm_acA429LabelRfrshRateList_ms[3] to 1700 Set dbd_tm_acA429LabelRfrshRateList_ms[4] to 1700 Set dbd_tm_acA429LabelRfrshRateList_ms[5] to 1700 Set acpd_enum_acLftPdlOrdMsgValid to VALID Set acpd_enum_acRgtPdlOrdMsgValid to VALID Set acpd_enum_acNwsCapOrdMsgValid to VALID Set acpd_enum_acNwsFoOrdMsgValid to VALID Set acpd_enum_acNwsWhlAngMsgValid to VALID Set acpd_enum_acNwsWhlAngDemMsgValid to VALID Verify acpd_enum_nwsCapOrdValid is AC_VALID_E Verify acpd_enum_nwsFoOrdValid is AC_VALID_E Verify acpd_enum_nwsWhlAngDemValid is AC_VALID_E Verify acpd_enum_nwsWhlAngValid is AC_VALID_E Verify acpd_enum_leftPdlOrdValid is AC_VALID_E Verify acpd_enum_rgtPdlOrdValid is AC_VALID_E At: t+1 Set dbd_tm_acA429LabelRfrshRateList_ms[0] to 1700 Set dbd_tm_acA429LabelRfrshRateList_ms[1] to 1700 Set dbd_tm_acA429LabelRfrshRateList_ms[2] to 1700 Set dbd_tm_acA429LabelRfrshRateList_ms[3] to 1700 Set dbd_tm_acA429LabelRfrshRateList_ms[4] to 1700 Set dbd_tm_acA429LabelRfrshRateList_ms[5] to 1700 Set acpd_enum_acLftPdlOrdMsgValid to INVALID Set acpd_enum_acRgtPdlOrdMsgValid to INVALID Set acpd_enum_acNwsCapOrdMsgValid to INVALID Set acpd_enum_acNwsFoOrdMsgValid to INVALID Set acpd_enum_acNwsWhlAngMsgValid to INVALID Set acpd_enum_acNwsWhlAngDemMsgValid to INVALID Verify acpd_enum_nwsCapOrdValid is AC_VALID_E Verify acpd_enum_nwsFoOrdValid is AC_VALID_E Verify acpd_enum_nwsWhlAngDemValid is AC_VALID_E Verify acpd_enum_nwsWhlAngValid is AC_VALID_E Verify acpd_enum_leftPdlOrdValid is AC_VALID_E Verify acpd_enum_rgtPdlOrdValid is AC_VALID_E At: t+2 Set dbd_tm_acA429LabelRfrshRateList_ms[0] to 1700 Set dbd_tm_acA429LabelRfrshRateList_ms[1] to 1700 Set dbd_tm_acA429LabelRfrshRateList_ms[2] to 1700 Set dbd_tm_acA429LabelRfrshRateList_ms[3] to 1700 Set dbd_tm_acA429LabelRfrshRateList_ms[4] to 1700 Set dbd_tm_acA429LabelRfrshRateList_ms[5] to 1700 Set acpd_enum_acLftPdlOrdMsgValid to INVALID Set acpd_enum_acRgtPdlOrdMsgValid to INVALID Set acpd_enum_acNwsCapOrdMsgValid to INVALID Set acpd_enum_acNwsFoOrdMsgValid to INVALID Set acpd_enum_acNwsWhlAngMsgValid to INVALID Set acpd_enum_acNwsWhlAngDemMsgValid to INVALID Verify acpd_enum_nwsCapOrdValid is AC_VALID_E Verify acpd_enum_nwsFoOrdValid is AC_VALID_E Verify acpd_enum_nwsWhlAngDemValid is AC_VALID_E Verify acpd_enum_nwsWhlAngValid is AC_VALID_E Verify acpd_enum_leftPdlOrdValid is AC_VALID_E Verify acpd_enum_rgtPdlOrdValid is AC_VALID_E At: t+3 Set dbd_tm_acA429LabelRfrshRateList_ms[0] to 1700 Set dbd_tm_acA429LabelRfrshRateList_ms[1] to 1700 Set dbd_tm_acA429LabelRfrshRateList_ms[2] to 1700 Set dbd_tm_acA429LabelRfrshRateList_ms[3] to 1700 Set dbd_tm_acA429LabelRfrshRateList_ms[4] to 1700 Set dbd_tm_acA429LabelRfrshRateList_ms[5] to 1700 Set acpd_enum_acLftPdlOrdMsgValid to VALID Set acpd_enum_acRgtPdlOrdMsgValid to VALID Set acpd_enum_acNwsCapOrdMsgValid to VALID Set acpd_enum_acNwsFoOrdMsgValid to VALID Set acpd_enum_acNwsWhlAngMsgValid to VALID Set acpd_enum_acNwsWhlAngDemMsgValid to VALID Verify acpd_enum_nwsCapOrdValid is AC_VALID_E Verify acpd_enum_nwsFoOrdValid is AC_VALID_E Verify acpd_enum_nwsWhlAngDemValid is AC_VALID_E Verify acpd_enum_nwsWhlAngValid is AC_VALID_E Verify acpd_enum_leftPdlOrdValid is AC_VALID_E Verify acpd_enum_rgtPdlOrdValid is AC_VALID_E At: t+4 Set dbd_tm_acA429LabelRfrshRateList_ms[0] to 1700 Set dbd_tm_acA429LabelRfrshRateList_ms[1] to 1700 Set dbd_tm_acA429LabelRfrshRateList_ms[2] to 1700 Set dbd_tm_acA429LabelRfrshRateList_ms[3] to 1700 Set dbd_tm_acA429LabelRfrshRateList_ms[4] to 1700 Set dbd_tm_acA429LabelRfrshRateList_ms[5] to 1700 Set acpd_enum_acLftPdlOrdMsgValid to INVALID Set acpd_enum_acRgtPdlOrdMsgValid to INVALID Set acpd_enum_acNwsCapOrdMsgValid to INVALID Set acpd_enum_acNwsFoOrdMsgValid to INVALID Set acpd_enum_acNwsWhlAngMsgValid to INVALID Set acpd_enum_acNwsWhlAngDemMsgValid to INVALID Verify acpd_enum_nwsCapOrdValid is AC_VALID_E Verify acpd_enum_nwsFoOrdValid is AC_VALID_E Verify acpd_enum_nwsWhlAngDemValid is AC_VALID_E Verify acpd_enum_nwsWhlAngValid is AC_VALID_E Verify acpd_enum_leftPdlOrdValid is AC_VALID_E Verify acpd_enum_rgtPdlOrdValid is AC_VALID_E At: t+7 Set dbd_tm_acA429LabelRfrshRateList_ms[0] to 1700 Set dbd_tm_acA429LabelRfrshRateList_ms[1] to 1700 Set dbd_tm_acA429LabelRfrshRateList_ms[2] to 1700 Set dbd_tm_acA429LabelRfrshRateList_ms[3] to 1700 Set dbd_tm_acA429LabelRfrshRateList_ms[4] to 1700 Set dbd_tm_acA429LabelRfrshRateList_ms[5] to 1700 Set acpd_enum_acLftPdlOrdMsgValid to INVALID Set acpd_enum_acRgtPdlOrdMsgValid to INVALID Set acpd_enum_acNwsCapOrdMsgValid to INVALID Set acpd_enum_acNwsFoOrdMsgValid to INVALID Set acpd_enum_acNwsWhlAngMsgValid to INVALID Set acpd_enum_acNwsWhlAngDemMsgValid to INVALID Verify acpd_enum_nwsCapOrdValid is AC_VALID_E Verify acpd_enum_nwsFoOrdValid is AC_VALID_E Verify acpd_enum_nwsWhlAngDemValid is AC_VALID_E Verify acpd_enum_nwsWhlAngValid is AC_VALID_E Verify acpd_enum_leftPdlOrdValid is AC_VALID_E Verify acpd_enum_rgtPdlOrdValid is AC_VALID_E At: t+8 Set dbd_tm_acA429LabelRfrshRateList_ms[0] to 1700 Set dbd_tm_acA429LabelRfrshRateList_ms[1] to 1700 Set dbd_tm_acA429LabelRfrshRateList_ms[2] to 1700 Set dbd_tm_acA429LabelRfrshRateList_ms[3] to 1700 Set dbd_tm_acA429LabelRfrshRateList_ms[4] to 1700 Set dbd_tm_acA429LabelRfrshRateList_ms[5] to 1700 Set acpd_enum_acLftPdlOrdMsgValid to INVALID Set acpd_enum_acRgtPdlOrdMsgValid to INVALID Set acpd_enum_acNwsCapOrdMsgValid to INVALID Set acpd_enum_acNwsFoOrdMsgValid to INVALID Set acpd_enum_acNwsWhlAngMsgValid to INVALID Set acpd_enum_acNwsWhlAngDemMsgValid to INVALID Verify acpd_enum_nwsCapOrdValid is AC_INVALID_E Verify acpd_enum_nwsFoOrdValid is AC_INVALID_E Verify acpd_enum_nwsWhlAngDemValid is AC_INVALID_E Verify acpd_enum_nwsWhlAngValid is AC_INVALID_E Verify acpd_enum_leftPdlOrdValid is AC_INVALID_E Verify acpd_enum_rgtPdlOrdValid is AC_INVALID_E At: t+9 Set dbd_tm_acA429LabelRfrshRateList_ms[0] to 1700 Set dbd_tm_acA429LabelRfrshRateList_ms[1] to 1700 Set dbd_tm_acA429LabelRfrshRateList_ms[2] to 1700 Set dbd_tm_acA429LabelRfrshRateList_ms[3] to 1700 Set dbd_tm_acA429LabelRfrshRateList_ms[4] to 1700 Set dbd_tm_acA429LabelRfrshRateList_ms[5] to 1700 Set acpd_enum_acLftPdlOrdMsgValid to VALID Set acpd_enum_acRgtPdlOrdMsgValid to VALID Set acpd_enum_acNwsCapOrdMsgValid to VALID Set acpd_enum_acNwsFoOrdMsgValid to VALID Set acpd_enum_acNwsWhlAngMsgValid to VALID Set acpd_enum_acNwsWhlAngDemMsgValid to VALID Verify acpd_enum_nwsCapOrdValid is AC_INVALID_E Verify acpd_enum_nwsFoOrdValid is AC_INVALID_E Verify acpd_enum_nwsWhlAngDemValid is AC_INVALID_E Verify acpd_enum_nwsWhlAngValid is AC_INVALID_E Verify acpd_enum_leftPdlOrdValid is AC_INVALID_E Verify acpd_enum_rgtPdlOrdValid is AC_INVALID_E At: t+10 Set dbd_tm_acA429LabelRfrshRateList_ms[0] to 1700 Set dbd_tm_acA429LabelRfrshRateList_ms[1] to 1700 Set dbd_tm_acA429LabelRfrshRateList_ms[2] to 1700 Set dbd_tm_acA429LabelRfrshRateList_ms[3] to 1700 Set dbd_tm_acA429LabelRfrshRateList_ms[4] to 1700 Set dbd_tm_acA429LabelRfrshRateList_ms[5] to 1700 Set acpd_enum_acLftPdlOrdMsgValid to VALID Set acpd_enum_acRgtPdlOrdMsgValid to VALID Set acpd_enum_acNwsCapOrdMsgValid to VALID Set acpd_enum_acNwsFoOrdMsgValid to VALID Set acpd_enum_acNwsWhlAngMsgValid to VALID Set acpd_enum_acNwsWhlAngDemMsgValid to VALID Verify acpd_enum_nwsCapOrdValid is AC_INVALID_E Verify acpd_enum_nwsFoOrdValid is AC_INVALID_E Verify acpd_enum_nwsWhlAngDemValid is AC_INVALID_E Verify acpd_enum_nwsWhlAngValid is AC_INVALID_E Verify acpd_enum_leftPdlOrdValid is AC_INVALID_E Verify acpd_enum_rgtPdlOrdValid is AC_INVALID_E At: t+11 Set dbd_tm_acA429LabelRfrshRateList_ms[0] to 1700 Set dbd_tm_acA429LabelRfrshRateList_ms[1] to 1700 Set dbd_tm_acA429LabelRfrshRateList_ms[2] to 1700 Set dbd_tm_acA429LabelRfrshRateList_ms[3] to 1700 Set dbd_tm_acA429LabelRfrshRateList_ms[4] to 1700 Set dbd_tm_acA429LabelRfrshRateList_ms[5] to 1700 Set acpd_enum_acLftPdlOrdMsgValid to INVALID Set acpd_enum_acRgtPdlOrdMsgValid to INVALID Set acpd_enum_acNwsCapOrdMsgValid to INVALID Set acpd_enum_acNwsFoOrdMsgValid to INVALID Set acpd_enum_acNwsWhlAngMsgValid to INVALID Set acpd_enum_acNwsWhlAngDemMsgValid to INVALID Verify acpd_enum_nwsCapOrdValid is AC_INVALID_E Verify acpd_enum_nwsFoOrdValid is AC_INVALID_E Verify acpd_enum_nwsWhlAngDemValid is AC_INVALID_E Verify acpd_enum_nwsWhlAngValid is AC_INVALID_E Verify acpd_enum_leftPdlOrdValid is AC_INVALID_E Verify acpd_enum_rgtPdlOrdValid is AC_INVALID_E At: t+12 Set dbd_tm_acA429LabelRfrshRateList_ms[0] to 1700 Set dbd_tm_acA429LabelRfrshRateList_ms[1] to 1700 Set dbd_tm_acA429LabelRfrshRateList_ms[2] to 1700 Set dbd_tm_acA429LabelRfrshRateList_ms[3] to 1700 Set dbd_tm_acA429LabelRfrshRateList_ms[4] to 1700 Set dbd_tm_acA429LabelRfrshRateList_ms[5] to 1700 Set acpd_enum_acLftPdlOrdMsgValid to VALID Set acpd_enum_acRgtPdlOrdMsgValid to VALID Set acpd_enum_acNwsCapOrdMsgValid to VALID Set acpd_enum_acNwsFoOrdMsgValid to VALID Set acpd_enum_acNwsWhlAngMsgValid to VALID Set acpd_enum_acNwsWhlAngDemMsgValid to VALID Verify acpd_enum_nwsCapOrdValid is AC_INVALID_E Verify acpd_enum_nwsFoOrdValid is AC_INVALID_E Verify acpd_enum_nwsWhlAngDemValid is AC_INVALID_E Verify acpd_enum_nwsWhlAngValid is AC_INVALID_E Verify acpd_enum_leftPdlOrdValid is AC_INVALID_E Verify acpd_enum_rgtPdlOrdValid is AC_INVALID_E At: t+15 Set dbd_tm_acA429LabelRfrshRateList_ms[0] to 1700 Set dbd_tm_acA429LabelRfrshRateList_ms[1] to 1700 Set dbd_tm_acA429LabelRfrshRateList_ms[2] to 1700 Set dbd_tm_acA429LabelRfrshRateList_ms[3] to 1700 Set dbd_tm_acA429LabelRfrshRateList_ms[4] to 1700 Set dbd_tm_acA429LabelRfrshRateList_ms[5] to 1700 Set acpd_enum_acLftPdlOrdMsgValid to VALID Set acpd_enum_acRgtPdlOrdMsgValid to VALID Set acpd_enum_acNwsCapOrdMsgValid to VALID Set acpd_enum_acNwsFoOrdMsgValid to VALID Set acpd_enum_acNwsWhlAngMsgValid to VALID Set acpd_enum_acNwsWhlAngDemMsgValid to VALID Verify acpd_enum_nwsCapOrdValid is AC_INVALID_E Verify acpd_enum_nwsFoOrdValid is AC_INVALID_E Verify acpd_enum_nwsWhlAngDemValid is AC_INVALID_E Verify acpd_enum_nwsWhlAngValid is AC_INVALID_E Verify acpd_enum_leftPdlOrdValid is AC_INVALID_E Verify acpd_enum_rgtPdlOrdValid is AC_INVALID_E At: t+16 Set dbd_tm_acA429LabelRfrshRateList_ms[0] to 1700 Set dbd_tm_acA429LabelRfrshRateList_ms[1] to 1700 Set dbd_tm_acA429LabelRfrshRateList_ms[2] to 1700 Set dbd_tm_acA429LabelRfrshRateList_ms[3] to 1700 Set dbd_tm_acA429LabelRfrshRateList_ms[4] to 1700 Set dbd_tm_acA429LabelRfrshRateList_ms[5] to 1700 Set acpd_enum_acLftPdlOrdMsgValid to VALID Set acpd_enum_acRgtPdlOrdMsgValid to VALID Set acpd_enum_acNwsCapOrdMsgValid to VALID Set acpd_enum_acNwsFoOrdMsgValid to VALID Set acpd_enum_acNwsWhlAngMsgValid to VALID Set acpd_enum_acNwsWhlAngDemMsgValid to VALID Verify acpd_enum_nwsCapOrdValid is AC_VALID_E Verify acpd_enum_nwsFoOrdValid is AC_VALID_E Verify acpd_enum_nwsWhlAngDemValid is AC_VALID_E Verify acpd_enum_nwsWhlAngValid is AC_VALID_E Verify acpd_enum_leftPdlOrdValid is AC_VALID_E Verify acpd_enum_rgtPdlOrdValid is AC_VALID_E | Configure acpc_tm_lblMaxDly_ms to 10000 Configure acpc_pct_dataRefrshIntrval to 100 | Normal | Max/Nom | Test Case | SSDD-L-9251 |  |  | LLR-MC-45343 LLR-MC-46559 | At t Valid Message Rx . Assuming Validity of the Arinc messages are set to valid in the previous cycle. At t+1 Error Message Rx. Increment condition. At t+2 Error Message Rx. Increment condition. At t+3 Valid Message Rx . Decrement condition. At t+4 Error Message Rx. Increment condition. At t+7 Error Message Rx . Increment condition. At t+8 Error Message Rx. Increment condition. Transition from valid to invalid. At t+9 Valid Message Rx . Decrement condition. At t+10 Valid Message Rx. Decrement condition. At t+11 Error message Rx at . Increment condition. At t+12 Valid Message Rx. Decrement condition. At t+15 Valid Message Rx. Decrement condition. At t+16 Valid Message Rx. Decrement condition. Transition from invalid to valid.
TXB-HLC-TC_6766 | 4.1.2.29.0-79 |  | Set acpd_enum_nwsCapOrdValid to INVALID Set acpd_enum_nwsFoOrdValid to VALID Set acpd_enum_nwsWhlAngValid to VALID Verify acpd_enum_arincValid is AC_INVALID_E |  | Normal |  | Test Case | SSDD-L-12624 |  |  | LLR-MC-45989 | <F,T,T>: acpd_enum_nwsCapOrdValid is set to INVALID acpd_enum_nwsFoOrdValid is set to VALID acpd_enum_nwsWhlAngValid is set to VALID Output acpd_enum_arincValid is driven to INVALID | 12624 | 45989
TXB-HLC-TC_6767 | 4.1.2.29.0-80 |  | Set acpd_enum_nwsCapOrdValid to VALID Set acpd_enum_nwsFoOrdValid to INVALID Set acpd_enum_nwsWhlAngValid to VALID Verify acpd_enum_arincValid is AC_INVALID_E |  | Normal |  | Test Case | SSDD-L-12624 |  |  | LLR-MC-45989 | <T,F,T>: acpd_enum_nwsCapOrdValid is set to VALID acpd_enum_nwsFoOrdValid is set to INVALID acpd_enum_nwsWhlAngValid is set to VALID Output acpd_enum_arincValid is driven to INVALID | 12624 | 45989
TXB-HLC-TC_6768 | 4.1.2.29.0-81 |  | Set acpd_enum_nwsCapOrdValid to VALID Set acpd_enum_nwsFoOrdValid to VALID Set acpd_enum_nwsWhlAngValid to INVALID Verify acpd_enum_arincValid is AC_INVALID_E |  | Normal |  | Test Case | SSDD-L-12624 |  |  | LLR-MC-45989 | <T,T,F>: acpd_enum_nwsCapOrdValid is set to VALID acpd_enum_nwsFoOrdValid is set to VALID acpd_enum_nwsWhlAngValid is set to INVALID Output acpd_enum_arincValid is driven to INVALID | 12624 | 45989
TXB-HLC-TC_6769 | 4.1.2.29.0-82 |  | Set acpd_enum_nwsCapOrdValid to VALID Set acpd_enum_nwsFoOrdValid to VALID Set acpd_enum_nwsWhlAngValid to VALID Verify acpd_enum_arincValid is AC_VALID_E |  | Normal |  | Test Case | SSDD-L-12624 |  |  | LLR-MC-45989 | Verify that the output acpd_enum_arincValid is set to VALID when the below condition is met: <T,T,T>: acpd_enum_nwsCapOrdValid is VALID acpd_enum_nwsFoOrdValid is VALID acpd_enum_nwsWhlAngValid is VALID
TXB-HLC-TC_6770 | 4.1.2.29.0-83 |  | Set acLftPdlOrd.acd_a_PdlOrd_deg to 0 Set acNwsCapOrd.acd_a_nws_deg to -128 Set acNwsFoOrd.acd_a_nws_deg to -128 Set acNwsWhlAng.acd_a_nws_deg to -128 Set acRgtPdlOrd.acd_a_PdlOrd_deg to 0 Set acNwsWhlAngDem.acd_a_nwsDem_deg to -128 Set dbd_num_acA429DataResolution[0] to 1.000 Set dbd_num_acA429DataResolution[1] to 1.000 Set dbd_num_acA429DataResolution[2] to 1.000 Set dbd_num_acA429DataResolution[3] to 1.000 Set dbd_num_acA429DataResolution[4] to 1.000 Set dbd_num_acA429DataResolution[5] to 1.000 Set acpd_enum_nwsCapOrdValid to VALID Set acpd_enum_nwsFoOrdValid to VALID Set acpd_enum_nwsWhlAngDemValid to VALID Set acpd_enum_nwsWhlAngValid to VALID Set acpd_enum_leftPdlOrdValid to VALID Set acpd_enum_rgtPdlOrdValid to VALID Set acpd_enum_acLftPdlOrdMsgValid to VALID Set acpd_enum_acRgtPdlOrdMsgValid to VALID Set acpd_enum_acNwsCapOrdMsgValid to VALID Set acpd_enum_acNwsFoOrdMsgValid to VALID Set acpd_enum_acNwsWhlAngMsgValid to VALID Set acpd_enum_acNwsWhlAngDemMsgValid to VALID Verify acpd_a_nwsCapOrd_deg is -128 Verify acpd_a_nwsFoOrd_deg is -128 Verify acpd_a_nwsWhlAngDem_deg is -128 Verify acpd_a_nwsWhlAng_deg is -128 Verify acpd_a_leftPdlOrd_deg is 0 Verify acpd_a_rgtPdlOrd_deg is 0 |  | Normal |  | Test Case | SSDD-L-23691 SSDD-L-10823 |  |  | LLR-MC-45881 LLR-MC-45989 | Set the min values for inputs
TXB-HLC-TC_6771 | 4.1.2.29.0-84 |  | Set acLftPdlOrd.acd_a_PdlOrd_deg to 10 Set acNwsCapOrd.acd_a_nws_deg to 20 Set acNwsFoOrd.acd_a_nws_deg to 30 Set acNwsWhlAng.acd_a_nws_deg to 40 Set acRgtPdlOrd.acd_a_PdlOrd_deg to 50 Set acNwsWhlAngDem.acd_a_nwsDem_deg to 60 Set dbd_num_acA429DataResolution[0] to 1.000 Set dbd_num_acA429DataResolution[1] to 1.000 Set dbd_num_acA429DataResolution[2] to 1.000 Set dbd_num_acA429DataResolution[3] to 1.000 Set dbd_num_acA429DataResolution[4] to 1.000 Set dbd_num_acA429DataResolution[5] to 1.000 Set acpd_enum_nwsCapOrdValid to INVALID Set acpd_enum_nwsFoOrdValid to INVALID Set acpd_enum_nwsWhlAngDemValid to INVALID Set acpd_enum_nwsWhlAngValid to INVALID Set acpd_enum_leftPdlOrdValid to INVALID Set acpd_enum_rgtPdlOrdValid to INVALID Set acpd_enum_acLftPdlOrdMsgValid to INVALID Set acpd_enum_acRgtPdlOrdMsgValid to INVALID Set acpd_enum_acNwsCapOrdMsgValid to INVALID Set acpd_enum_acNwsFoOrdMsgValid to INVALID Set acpd_enum_acNwsWhlAngMsgValid to INVALID Set acpd_enum_acNwsWhlAngDemMsgValid to INVALID Verify acpd_a_nwsCapOrd_deg is -128 Verify acpd_a_nwsFoOrd_deg is -128 Verify acpd_a_nwsWhlAngDem_deg is -128 Verify acpd_a_nwsWhlAng_deg is -128 Verify acpd_a_leftPdlOrd_deg is 0 Verify acpd_a_rgtPdlOrd_deg is 0 |  | Normal |  | Test Case | SSDD-L-23691 SSDD-L-10823 |  |  | LLR-MC-45881 | Checks the last valid value(min) for the outputs
TXB-HLC-TC_6772 | 4.1.2.29.0-85 |  | Set acLftPdlOrd.acd_a_PdlOrd_deg to 128 Set acNwsCapOrd.acd_a_nws_deg to 128 Set acNwsFoOrd.acd_a_nws_deg to 128 Set acNwsWhlAng.acd_a_nws_deg to 128 Set acRgtPdlOrd.acd_a_PdlOrd_deg to 128 Set acNwsWhlAngDem.acd_a_nwsDem_deg to 128 Set dbd_num_acA429DataResolution[0] to 1.000 Set dbd_num_acA429DataResolution[1] to 1.000 Set dbd_num_acA429DataResolution[2] to 1.000 Set dbd_num_acA429DataResolution[3] to 1.000 Set dbd_num_acA429DataResolution[4] to 1.000 Set dbd_num_acA429DataResolution[5] to 1.000 Set acpd_enum_nwsCapOrdValid to VALID Set acpd_enum_nwsFoOrdValid to VALID Set acpd_enum_nwsWhlAngDemValid to VALID Set acpd_enum_nwsWhlAngValid to VALID Set acpd_enum_leftPdlOrdValid to VALID Set acpd_enum_rgtPdlOrdValid to VALID Set acpd_enum_acLftPdlOrdMsgValid to VALID Set acpd_enum_acRgtPdlOrdMsgValid to VALID Set acpd_enum_acNwsCapOrdMsgValid to VALID Set acpd_enum_acNwsFoOrdMsgValid to VALID Set acpd_enum_acNwsWhlAngMsgValid to VALID Set acpd_enum_acNwsWhlAngDemMsgValid to VALID Verify acpd_a_nwsCapOrd_deg is 128 Verify acpd_a_nwsFoOrd_deg is 128 Verify acpd_a_nwsWhlAngDem_deg is 128 Verify acpd_a_nwsWhlAng_deg is 128 Verify acpd_a_leftPdlOrd_deg is 128 Verify acpd_a_rgtPdlOrd_deg is 128 |  | Normal |  | Test Case | SSDD-L-23691 SSDD-L-10823 |  |  | LLR-MC-45881 LLR-MC-45989 | Set the max values for inputs
TXB-HLC-TC_6773 | 4.1.2.29.0-86 |  | Set acLftPdlOrd.acd_a_PdlOrd_deg to 10 Set acNwsCapOrd.acd_a_nws_deg to 20 Set acNwsFoOrd.acd_a_nws_deg to 30 Set acNwsWhlAng.acd_a_nws_deg to 40 Set acRgtPdlOrd.acd_a_PdlOrd_deg to 50 Set acNwsWhlAngDem.acd_a_nwsDem_deg to 60 Set dbd_num_acA429DataResolution[0] to 1.000 Set dbd_num_acA429DataResolution[1] to 1.000 Set dbd_num_acA429DataResolution[2] to 1.000 Set dbd_num_acA429DataResolution[3] to 1.000 Set dbd_num_acA429DataResolution[4] to 1.000 Set dbd_num_acA429DataResolution[5] to 1.000 Set acpd_enum_nwsCapOrdValid to INVALID Set acpd_enum_nwsFoOrdValid to INVALID Set acpd_enum_nwsWhlAngDemValid to INVALID Set acpd_enum_nwsWhlAngValid to INVALID Set acpd_enum_leftPdlOrdValid to INVALID Set acpd_enum_rgtPdlOrdValid to INVALID Set acpd_enum_acLftPdlOrdMsgValid to VALID Set acpd_enum_acRgtPdlOrdMsgValid to VALID Set acpd_enum_acNwsCapOrdMsgValid to VALID Set acpd_enum_acNwsFoOrdMsgValid to VALID Set acpd_enum_acNwsWhlAngMsgValid to VALID Set acpd_enum_acNwsWhlAngDemMsgValid to VALID Verify acpd_a_nwsCapOrd_deg is 128 Verify acpd_a_nwsFoOrd_deg is 128 Verify acpd_a_nwsWhlAngDem_deg is 128 Verify acpd_a_nwsWhlAng_deg is 128 Verify acpd_a_leftPdlOrd_deg is 128 Verify acpd_a_rgtPdlOrd_deg is 128 |  | Normal |  | Test Case | SSDD-L-23691 SSDD-L-10823 |  |  | LLR-MC-45881 | Checks the last valid value(Max) for the outputs
TXB-HLC-TC_6774 | 4.1.2.29.0-87 |  | Set acLftPdlOrd.acd_a_PdlOrd_deg to 10 Set acNwsCapOrd.acd_a_nws_deg to -20 Set acNwsFoOrd.acd_a_nws_deg to 30 Set acNwsWhlAng.acd_a_nws_deg to 40 Set acRgtPdlOrd.acd_a_PdlOrd_deg to 50 Set acNwsWhlAngDem.acd_a_nwsDem_deg to 60 Set dbd_num_acA429DataResolution[0] to 0.500 Set dbd_num_acA429DataResolution[1] to 0.500 Set dbd_num_acA429DataResolution[2] to 0.500 Set dbd_num_acA429DataResolution[3] to 0.500 Set dbd_num_acA429DataResolution[4] to 0.500 Set dbd_num_acA429DataResolution[5] to 0.500 Set acpd_enum_nwsCapOrdValid to VALID Set acpd_enum_nwsFoOrdValid to VALID Set acpd_enum_nwsWhlAngDemValid to VALID Set acpd_enum_nwsWhlAngValid to VALID Set acpd_enum_leftPdlOrdValid to VALID Set acpd_enum_rgtPdlOrdValid to VALID Set acpd_enum_acLftPdlOrdMsgValid to VALID Set acpd_enum_acRgtPdlOrdMsgValid to VALID Set acpd_enum_acNwsCapOrdMsgValid to VALID Set acpd_enum_acNwsFoOrdMsgValid to VALID Set acpd_enum_acNwsWhlAngMsgValid to VALID Set acpd_enum_acNwsWhlAngDemMsgValid to VALID Verify acpd_a_nwsCapOrd_deg is -10 Verify acpd_a_nwsFoOrd_deg is -15 Verify acpd_a_nwsWhlAngDem_deg is 30 Verify acpd_a_nwsWhlAng_deg is 20 Verify acpd_a_leftPdlOrd_deg is 5 Verify acpd_a_rgtPdlOrd_deg is 25 |  | Normal |  | Test Case | SSDD-L-23691 SSDD-L-10823 |  |  | LLR-MC-45881 LLR-MC-45989 | Set the nom values for inputs
TXB-HLC-TC_6775 | 4.1.2.29.0-88 |  | Set acLftPdlOrd.acd_a_PdlOrd_deg to 0 Set acNwsCapOrd.acd_a_nws_deg to -128 Set acNwsFoOrd.acd_a_nws_deg to -128 Set acNwsWhlAng.acd_a_nws_deg to -128 Set acRgtPdlOrd.acd_a_PdlOrd_deg to 0 Set acNwsWhlAngDem.acd_a_nwsDem_deg to -128 Set dbd_num_acA429DataResolution[0] to 0.500 Set dbd_num_acA429DataResolution[1] to 0.500 Set dbd_num_acA429DataResolution[2] to 0.500 Set dbd_num_acA429DataResolution[3] to 0.500 Set dbd_num_acA429DataResolution[4] to 0.500 Set dbd_num_acA429DataResolution[5] to 0.500 Set acpd_enum_nwsCapOrdValid to VALID Set acpd_enum_nwsFoOrdValid to VALID Set acpd_enum_nwsWhlAngDemValid to VALID Set acpd_enum_nwsWhlAngValid to VALID Set acpd_enum_leftPdlOrdValid to VALID Set acpd_enum_rgtPdlOrdValid to VALID Set acpd_enum_acLftPdlOrdMsgValid to INVALID Set acpd_enum_acRgtPdlOrdMsgValid to INVALID Set acpd_enum_acNwsCapOrdMsgValid to INVALID Set acpd_enum_acNwsFoOrdMsgValid to INVALID Set acpd_enum_acNwsWhlAngMsgValid to INVALID Set acpd_enum_acNwsWhlAngDemMsgValid to INVALID Verify acpd_a_nwsCapOrd_deg is -10 Verify acpd_a_nwsFoOrd_deg is 15 Verify acpd_a_nwsWhlAngDem_deg is 30 Verify acpd_a_nwsWhlAng_deg is 20 Verify acpd_a_leftPdlOrd_deg is 5 Verify acpd_a_rgtPdlOrd_deg is 25 |  | Normal |  | Test Case | SSDD-L-23691 SSDD-L-10823 |  |  | LLR-MC-45881 | Checks the last valid value(nom) for the outputs
TXB-HLC-TC_6776 | 4.1.2.29.0-89 |  | Set acLftPdlOrd.acd_a_PdlOrd_deg to 20 Set acNwsCapOrd.acd_a_nws_deg to 30 Set acNwsFoOrd.acd_a_nws_deg to 40 Set acNwsWhlAng.acd_a_nws_deg to 50 Set acRgtPdlOrd.acd_a_PdlOrd_deg to 60 Set acNwsWhlAngDem.acd_a_nwsDem_deg to 70 Set dbd_num_acA429DataResolution[0] to 0.000 Set dbd_num_acA429DataResolution[1] to 0.000 Set dbd_num_acA429DataResolution[2] to 0.000 Set dbd_num_acA429DataResolution[3] to 0.000 Set dbd_num_acA429DataResolution[4] to 0.000 Set dbd_num_acA429DataResolution[5] to 0.000 Set acpd_enum_nwsCapOrdValid to VALID Set acpd_enum_nwsFoOrdValid to VALID Set acpd_enum_nwsWhlAngDemValid to VALID Set acpd_enum_nwsWhlAngValid to VALID Set acpd_enum_leftPdlOrdValid to VALID Set acpd_enum_rgtPdlOrdValid to VALID Set acpd_enum_acLftPdlOrdMsgValid to VALID Set acpd_enum_acRgtPdlOrdMsgValid to VALID Set acpd_enum_acNwsCapOrdMsgValid to VALID Set acpd_enum_acNwsFoOrdMsgValid to VALID Set acpd_enum_acNwsWhlAngMsgValid to VALID Set acpd_enum_acNwsWhlAngDemMsgValid to VALID Verify acpd_a_nwsCapOrd_deg is 0 Verify acpd_a_nwsFoOrd_deg is 0 Verify acpd_a_nwsWhlAngDem_deg is 0 Verify acpd_a_nwsWhlAng_deg is 0 Verify acpd_a_leftPdlOrd_deg is 0 Verify acpd_a_rgtPdlOrd_deg is 0 |  | Normal |  | Test Case | SSDD-L-23691 SSDD-L-10823 |  |  | LLR-MC-45881 LLR-MC-45989 | dbd_num_acA429DataResolution is set to min value
TXB-HLC-TC_6777 | 4.1.2.29.0-90 |  | Set acLftPdlOrd.acd_a_PdlOrd_deg to 128 Set acNwsCapOrd.acd_a_nws_deg to 128 Set acNwsFoOrd.acd_a_nws_deg to 128 Set acNwsWhlAng.acd_a_nws_deg to 128 Set acRgtPdlOrd.acd_a_PdlOrd_deg to 128 Set acNwsWhlAngDem.acd_a_nwsDem_deg to 128 Set dbd_num_acA429DataResolution[0] to 0.000 Set dbd_num_acA429DataResolution[1] to 0.000 Set dbd_num_acA429DataResolution[2] to 0.000 Set dbd_num_acA429DataResolution[3] to 0.000 Set dbd_num_acA429DataResolution[4] to 0.000 Set dbd_num_acA429DataResolution[5] to 0.000 Set acpd_enum_nwsCapOrdValid to INVALID Set acpd_enum_nwsFoOrdValid to INVALID Set acpd_enum_nwsWhlAngDemValid to INVALID Set acpd_enum_nwsWhlAngValid to INVALID Set acpd_enum_leftPdlOrdValid to INVALID Set acpd_enum_rgtPdlOrdValid to INVALID Set acpd_enum_acLftPdlOrdMsgValid to INVALID Set acpd_enum_acRgtPdlOrdMsgValid to INVALID Set acpd_enum_acNwsCapOrdMsgValid to INVALID Set acpd_enum_acNwsFoOrdMsgValid to INVALID Set acpd_enum_acNwsWhlAngMsgValid to INVALID Set acpd_enum_acNwsWhlAngDemMsgValid to INVALID Verify acpd_a_nwsCapOrd_deg is 0 Verify acpd_a_nwsFoOrd_deg is 0 Verify acpd_a_nwsWhlAngDem_deg is 0 Verify acpd_a_nwsWhlAng_deg is 0 Verify acpd_a_leftPdlOrd_deg is 0 Verify acpd_a_rgtPdlOrd_deg is 0 |  | Normal |  | Test Case | SSDD-L-23691 SSDD-L-10823 |  |  | LLR-MC-45881 | Checks the last valid value(0) for the outputs
TXB-HLC-TC_12886 | 4.1.2.29.0-91 |  | Set acLftPdlOrd.acd_enum_arincLabel to 218 Set acLftPdlOrd.acd_enum_sdi to AC_SYST1_E Set acLftPdlOrd.acd_enum_ssm to AC_NORMAL_OPERATION_E Set acNwsCapOrd.acd_enum_arincLabel to 216 Set acNwsCapOrd.acd_enum_sdi to AC_SYST1_E Set acNwsCapOrd.acd_enum_ssm to AC_NORMAL_OPERATION_E Set acNwsFoOrd.acd_enum_arincLabel to 217 Set acNwsFoOrd.acd_enum_sdi to AC_SYST1_E Set acNwsFoOrd.acd_enum_ssm to AC_NORMAL_OPERATION_E Set acNwsWhlAng.acd_enum_arincLabel to 224 Set acNwsWhlAng.acd_enum_sdi to AC_SYST1_E Set acNwsWhlAng.acd_enum_ssm to AC_NORMAL_OPERATION_E Set acRgtPdlOrd.acd_enum_arincLabel to 225 Set acRgtPdlOrd.acd_enum_sdi to AC_SYST1_E Set acRgtPdlOrd.acd_enum_ssm to AC_NORMAL_OPERATION_E Set acNwsWhlAngDem.acd_enum_arincLabel to 220 Set acNwsWhlAngDem.acd_enum_sdi to AC_SYST1_E Set acNwsWhlAngDem.acd_enum_ssm to AC_NORMAL_OPERATION_E Set acpd_enum_acLftPdlSsmValid to OK Set acpd_enum_acRgtPdlSsmValid to OK Set acpd_enum_acNwsCapOrdSsmValid to OK Set acpd_enum_acNwsFoOrdSsmValid to OK Set acpd_enum_acNwsWhlAngSsmValid to OK Set acpd_enum_acNwsWhlAngDemSsmValid to OK Set acpd_enum_lftPdlcompPrty to IDENTICAL Set acpd_enum_rgtPdlcompPrty to IDENTICAL Set acpd_enum_capOrdcompPrty to IDENTICAL Set acpd_enum_foOrdcompPrty to IDENTICAL Set acpd_enum_whlAngcompPrty to IDENTICAL Set acpd_enum_whlAngDemcompPrty to IDENTICAL Set acpd_enum_lftPdlDataBoundrs to INSIDE Set acpd_enum_rgtPdlDataBoundrs to INSIDE Set acpd_enum_capOrdDataBoundrs to INSIDE Set acpd_enum_foOrdDataBoundrs to INSIDE Set acpd_enum_whlAngDataBoundrs to INSIDE Set acpd_enum_whlAngDemDataBoundrs to INSIDE Verify arinc label in acMsgDynamicParam[AC_MSG_CAPTAIN_TILLER_E] is 216 Verify arinc label in acMsgDynamicParam[AC_MSG_FIRST_OFFICER_TILLER_E] is 217 Verify arinc label in acMsgDynamicParam[AC_MSG_NLG_DEMAND_ANGLE_E] is 220 Verify arinc label in acMsgDynamicParam[AC_MSG_ACTUAL_ANGLE_E] is 224 Verify arinc label in acMsgDynamicParam[AC_MSG_R_BRAKE_PEDAL_E] is 225 Verify arinc label in acMsgDynamicParam[AC_MSG_L_BRAKE_PEDAL_E] is 218 Verify sdi in acMsgDynamicParam[AC_MSG_CAPTAIN_TILLER_E] is AC_SYST1_E Verify sdi in acMsgDynamicParam[AC_MSG_FIRST_OFFICER_TILLER_E] is AC_SYST1_E Verify sdi in acMsgDynamicParam[AC_MSG_NLG_DEMAND_ANGLE_E] is AC_SYST1_E Verify sdi in acMsgDynamicParam[AC_MSG_ACTUAL_ANGLE_E] is AC_SYST1_E Verify sdi in acMsgDynamicParam[AC_MSG_R_BRAKE_PEDAL_E] is AC_SYST1_E Verify sdi in acMsgDynamicParam[AC_MSG_L_BRAKE_PEDAL_E] is AC_SYST1_E Verify ssm in acMsgDynamicParam[AC_MSG_CAPTAIN_TILLER_E] is AC_NORMAL_OPERATION_E Verify ssm in acMsgDynamicParam[AC_MSG_FIRST_OFFICER_TILLER_E] is AC_NORMAL_OPERATION_E Verify ssm in acMsgDynamicParam[AC_MSG_NLG_DEMAND_ANGLE_E] is AC_NORMAL_OPERATION_E Verify ssm in acMsgDynamicParam[AC_MSG_ACTUAL_ANGLE_E] is AC_NORMAL_OPERATION_E Verify ssm in acMsgDynamicParam[AC_MSG_R_BRAKE_PEDAL_E] is AC_NORMAL_OPERATION_E Verify ssm in acMsgDynamicParam[AC_MSG_L_BRAKE_PEDAL_E] is AC_NORMAL_OPERATION_E |  | Normal |  | Test Case |  |  |  | LLR-MC-45881 | When ssmValid is OK , compare parity in dynamic arinc message is identical & data boundry is INSIDE, check the arinc label, SDI, SSM bits in Dynamic arinc message for all arinc messages. |  | 45881
TXB-HLC-TC_12887 | 4.1.2.29.0-92 |  | Set acLftPdlOrd.acd_enum_arincLabel to 218 Set acLftPdlOrd.acd_enum_sdi to AC_SYST1_E Set acLftPdlOrd.acd_enum_ssm to AC_FUNCTIONAL_TEST_E Set acNwsCapOrd.acd_enum_arincLabel to 216 Set acNwsCapOrd.acd_enum_sdi to AC_SYST1_E Set acNwsCapOrd.acd_enum_ssm to AC_FUNCTIONAL_TEST_E Set acNwsFoOrd.acd_enum_arincLabel to 217 Set acNwsFoOrd.acd_enum_sdi to AC_SYST1_E Set acNwsFoOrd.acd_enum_ssm to AC_FUNCTIONAL_TEST_E Set acNwsWhlAng.acd_enum_arincLabel to 224 Set acNwsWhlAng.acd_enum_sdi to AC_SYST1_E Set acNwsWhlAng.acd_enum_ssm to AC_FUNCTIONAL_TEST_E Set acRgtPdlOrd.acd_enum_arincLabel to 225 Set acRgtPdlOrd.acd_enum_sdi to AC_SYST1_E Set acRgtPdlOrd.acd_enum_ssm to AC_FUNCTIONAL_TEST_E Set acNwsWhlAngDem.acd_enum_arincLabel to 220 Set acNwsWhlAngDem.acd_enum_sdi to AC_SYST1_E Set acNwsWhlAngDem.acd_enum_ssm to AC_FUNCTIONAL_TEST_E Set acpd_enum_acLftPdlSsmValid to FAULT Set acpd_enum_acRgtPdlSsmValid to FAULT Set acpd_enum_acNwsCapOrdSsmValid to FAULT Set acpd_enum_acNwsFoOrdSsmValid to FAULT Set acpd_enum_acNwsWhlAngSsmValid to FAULT Set acpd_enum_acNwsWhlAngDemSsmValid to FAULT Set acpd_enum_lftPdlcompPrty to IDENTICAL Set acpd_enum_rgtPdlcompPrty to IDENTICAL Set acpd_enum_capOrdcompPrty to IDENTICAL Set acpd_enum_foOrdcompPrty to IDENTICAL Set acpd_enum_whlAngcompPrty to IDENTICAL Set acpd_enum_whlAngDemcompPrty to IDENTICAL Set acpd_enum_lftPdlDataBoundrs to INSIDE Set acpd_enum_rgtPdlDataBoundrs to INSIDE Set acpd_enum_capOrdDataBoundrs to INSIDE Set acpd_enum_foOrdDataBoundrs to INSIDE Set acpd_enum_whlAngDataBoundrs to INSIDE Set acpd_enum_whlAngDemDataBoundrs to INSIDE Verify arinc label in acMsgDynamicParam[AC_MSG_CAPTAIN_TILLER_E] is Not set to 216 Verify arinc label in acMsgDynamicParam[AC_MSG_FIRST_OFFICER_TILLER_E] is Not set to 217 Verify arinc label in acMsgDynamicParam[AC_MSG_NLG_DEMAND_ANGLE_E] is Not set to 220 Verify arinc label in acMsgDynamicParam[AC_MSG_ACTUAL_ANGLE_E] is Not set to 224 Verify arinc label in acMsgDynamicParam[AC_MSG_R_BRAKE_PEDAL_E] is Not set to 225 Verify arinc label in acMsgDynamicParam[AC_MSG_L_BRAKE_PEDAL_E] is Not set to 218 Verify sdi in acMsgDynamicParam[AC_MSG_CAPTAIN_TILLER_E] is Not set to AC_SYST1_E Verify sdi in acMsgDynamicParam[AC_MSG_FIRST_OFFICER_TILLER_E] is Not set to AC_SYST1_E Verify sdi in acMsgDynamicParam[AC_MSG_NLG_DEMAND_ANGLE_E] is Not set to AC_SYST1_E Verify sdi in acMsgDynamicParam[AC_MSG_ACTUAL_ANGLE_E] is Not set to AC_SYST1_E Verify sdi in acMsgDynamicParam[AC_MSG_R_BRAKE_PEDAL_E] is Not set to AC_SYST1_E Verify sdi in acMsgDynamicParam[AC_MSG_L_BRAKE_PEDAL_E] is Not set to AC_SYST1_E Verify ssm in acMsgDynamicParam[AC_MSG_CAPTAIN_TILLER_E] is Not set to AC_FUNCTIONAL_TEST_E Verify ssm in acMsgDynamicParam[AC_MSG_FIRST_OFFICER_TILLER_E] is Not set to AC_FUNCTIONAL_TEST_E Verify ssm in acMsgDynamicParam[AC_MSG_NLG_DEMAND_ANGLE_E] is Not set to AC_FUNCTIONAL_TEST_E Verify ssm in acMsgDynamicParam[AC_MSG_ACTUAL_ANGLE_E] is Not set to AC_FUNCTIONAL_TEST_E Verify ssm in acMsgDynamicParam[AC_MSG_R_BRAKE_PEDAL_E] is Not set to AC_FUNCTIONAL_TEST_E Verify ssm in acMsgDynamicParam[AC_MSG_L_BRAKE_PEDAL_E] is Not set to AC_FUNCTIONAL_TEST_E |  | Normal |  | Test Case |  |  |  | LLR-MC-45881 | When ssmValid is FAULT , compare parity in dynamic arinc message is identical & data boundry is INSIDE, check the arinc label, SDI, SSM bits in Dynamic arinc message for all arinc messages. |  | 45881
TXB-HLC-TC_12888 | 4.1.2.29.0-93 |  | Set acLftPdlOrd.acd_enum_arincLabel to 218 Set acLftPdlOrd.acd_enum_sdi to AC_SYST1_E Set acLftPdlOrd.acd_enum_ssm to AC_NORMAL_OPERATION_E Set acNwsCapOrd.acd_enum_arincLabel to 216 Set acNwsCapOrd.acd_enum_sdi to AC_SYST1_E Set acNwsCapOrd.acd_enum_ssm to AC_NORMAL_OPERATION_E Set acNwsFoOrd.acd_enum_arincLabel to 217 Set acNwsFoOrd.acd_enum_sdi to AC_SYST1_E Set acNwsFoOrd.acd_enum_ssm to AC_NORMAL_OPERATION_E Set acNwsWhlAng.acd_enum_arincLabel to 224 Set acNwsWhlAng.acd_enum_sdi to AC_SYST1_E Set acNwsWhlAng.acd_enum_ssm to AC_NORMAL_OPERATION_E Set acRgtPdlOrd.acd_enum_arincLabel to 225 Set acRgtPdlOrd.acd_enum_sdi to AC_SYST1_E Set acRgtPdlOrd.acd_enum_ssm to AC_NORMAL_OPERATION_E Set acNwsWhlAngDem.acd_enum_arincLabel to 220 Set acNwsWhlAngDem.acd_enum_sdi to AC_SYST1_E Set acNwsWhlAngDem.acd_enum_ssm to AC_NORMAL_OPERATION_E Set acpd_enum_acLftPdlSsmValid to OK Set acpd_enum_acRgtPdlSsmValid to OK Set acpd_enum_acNwsCapOrdSsmValid to OK Set acpd_enum_acNwsFoOrdSsmValid to OK Set acpd_enum_acNwsWhlAngSsmValid to OK Set acpd_enum_acNwsWhlAngDemSsmValid to OK Set acpd_enum_lftPdlcompPrty to NONIDENTICAL Set acpd_enum_rgtPdlcompPrty to NONIDENTICAL Set acpd_enum_capOrdcompPrty to NONIDENTICAL Set acpd_enum_foOrdcompPrty to NONIDENTICAL Set acpd_enum_whlAngcompPrty to NONIDENTICAL Set acpd_enum_whlAngDemcompPrty to NONIDENTICAL Set acpd_enum_lftPdlDataBoundrs to INSIDE Set acpd_enum_rgtPdlDataBoundrs to INSIDE Set acpd_enum_capOrdDataBoundrs to INSIDE Set acpd_enum_foOrdDataBoundrs to INSIDE Set acpd_enum_whlAngDataBoundrs to INSIDE Set acpd_enum_whlAngDemDataBoundrs to INSIDE Verify arinc label in acMsgDynamicParam[AC_MSG_CAPTAIN_TILLER_E] is Not set to 216 Verify arinc label in acMsgDynamicParam[AC_MSG_FIRST_OFFICER_TILLER_E] is Not set to 217 Verify arinc label in acMsgDynamicParam[AC_MSG_NLG_DEMAND_ANGLE_E] is Not set to 220 Verify arinc label in acMsgDynamicParam[AC_MSG_ACTUAL_ANGLE_E] is Not set to 224 Verify arinc label in acMsgDynamicParam[AC_MSG_R_BRAKE_PEDAL_E] is Not set to 225 Verify arinc label in acMsgDynamicParam[AC_MSG_L_BRAKE_PEDAL_E] is Not set to 218 Verify sdi in acMsgDynamicParam[AC_MSG_CAPTAIN_TILLER_E] is Not set to AC_SYST1_E Verify sdi in acMsgDynamicParam[AC_MSG_FIRST_OFFICER_TILLER_E] is Not set to AC_SYST1_E Verify sdi in acMsgDynamicParam[AC_MSG_NLG_DEMAND_ANGLE_E] is Not set to AC_SYST1_E Verify sdi in acMsgDynamicParam[AC_MSG_ACTUAL_ANGLE_E] is Not set to AC_SYST1_E Verify sdi in acMsgDynamicParam[AC_MSG_R_BRAKE_PEDAL_E] is Not set to AC_SYST1_E Verify sdi in acMsgDynamicParam[AC_MSG_L_BRAKE_PEDAL_E] is Not set to AC_SYST1_E Verify ssm in acMsgDynamicParam[AC_MSG_CAPTAIN_TILLER_E] is Not set to AC_NORMAL_OPERATION_E Verify ssm in acMsgDynamicParam[AC_MSG_FIRST_OFFICER_TILLER_E] is Not set to AC_NORMAL_OPERATION_E Verify ssm in acMsgDynamicParam[AC_MSG_NLG_DEMAND_ANGLE_E] is Not set to AC_NORMAL_OPERATION_E Verify ssm in acMsgDynamicParam[AC_MSG_ACTUAL_ANGLE_E] is Not set to AC_NORMAL_OPERATION_E Verify ssm in acMsgDynamicParam[AC_MSG_R_BRAKE_PEDAL_E] is Not set to AC_NORMAL_OPERATION_E Verify ssm in acMsgDynamicParam[AC_MSG_L_BRAKE_PEDAL_E] is Not set to AC_NORMAL_OPERATION_E |  | Normal |  | Test Case |  |  |  | LLR-MC-45881 | When ssmValid is OK , compare parity in dynamic arinc message is not identical & data boundry is INSIDE , check the arinc label, SDI, SSM bits in Dynamic arinc message for all arinc messages. |  | 45881
TXB-HLC-TC_12889 | 4.1.2.29.0-94 |  | Set acLftPdlOrd.acd_enum_arincLabel to 218 Set acLftPdlOrd.acd_enum_sdi to AC_SYST1_E Set acLftPdlOrd.acd_enum_ssm to AC_NORMAL_OPERATION_E Set acNwsCapOrd.acd_enum_arincLabel to 216 Set acNwsCapOrd.acd_enum_sdi to AC_SYST1_E Set acNwsCapOrd.acd_enum_ssm to AC_NORMAL_OPERATION_E Set acNwsFoOrd.acd_enum_arincLabel to 217 Set acNwsFoOrd.acd_enum_sdi to AC_SYST1_E Set acNwsFoOrd.acd_enum_ssm to AC_NORMAL_OPERATION_E Set acNwsWhlAng.acd_enum_arincLabel to 224 Set acNwsWhlAng.acd_enum_sdi to AC_SYST1_E Set acNwsWhlAng.acd_enum_ssm to AC_NORMAL_OPERATION_E Set acRgtPdlOrd.acd_enum_arincLabel to 225 Set acRgtPdlOrd.acd_enum_sdi to AC_SYST1_E Set acRgtPdlOrd.acd_enum_ssm to AC_NORMAL_OPERATION_E Set acNwsWhlAngDem.acd_enum_arincLabel to 220 Set acNwsWhlAngDem.acd_enum_sdi to AC_SYST1_E Set acNwsWhlAngDem.acd_enum_ssm to AC_NORMAL_OPERATION_E Set acpd_enum_acLftPdlSsmValid to OK Set acpd_enum_acRgtPdlSsmValid to OK Set acpd_enum_acNwsCapOrdSsmValid to OK Set acpd_enum_acNwsFoOrdSsmValid to OK Set acpd_enum_acNwsWhlAngSsmValid to OK Set acpd_enum_acNwsWhlAngDemSsmValid to OK Set acpd_enum_lftPdlcompPrty to IDENTICAL Set acpd_enum_rgtPdlcompPrty to IDENTICAL Set acpd_enum_capOrdcompPrty to IDENTICAL Set acpd_enum_foOrdcompPrty to IDENTICAL Set acpd_enum_whlAngcompPrty to IDENTICAL Set acpd_enum_whlAngDemcompPrty to IDENTICAL Set acpd_enum_lftPdlDataBoundrs to OUTSIDE Set acpd_enum_rgtPdlDataBoundrs to OUTSIDE Set acpd_enum_capOrdDataBoundrs to OUTSIDE Set acpd_enum_foOrdDataBoundrs to OUTSIDE Set acpd_enum_whlAngDataBoundrs to OUTSIDE Set acpd_enum_whlAngDemDataBoundrs to OUTSIDE Verify arinc label in acMsgDynamicParam[AC_MSG_CAPTAIN_TILLER_E] is Not set to 216 Verify arinc label in acMsgDynamicParam[AC_MSG_FIRST_OFFICER_TILLER_E] is Not set to 217 Verify arinc label in acMsgDynamicParam[AC_MSG_NLG_DEMAND_ANGLE_E] is Not set to 220 Verify arinc label in acMsgDynamicParam[AC_MSG_ACTUAL_ANGLE_E] is Not set to 224 Verify arinc label in acMsgDynamicParam[AC_MSG_R_BRAKE_PEDAL_E] is Not set to 225 Verify arinc label in acMsgDynamicParam[AC_MSG_L_BRAKE_PEDAL_E] is Not set to 218 Verify sdi in acMsgDynamicParam[AC_MSG_CAPTAIN_TILLER_E] is Not set to AC_SYST1_E Verify sdi in acMsgDynamicParam[AC_MSG_FIRST_OFFICER_TILLER_E] is Not set to AC_SYST1_E Verify sdi in acMsgDynamicParam[AC_MSG_NLG_DEMAND_ANGLE_E] is Not set to AC_SYST1_E Verify sdi in acMsgDynamicParam[AC_MSG_ACTUAL_ANGLE_E] is Not set to AC_SYST1_E Verify sdi in acMsgDynamicParam[AC_MSG_R_BRAKE_PEDAL_E] is Not set to AC_SYST1_E Verify sdi in acMsgDynamicParam[AC_MSG_L_BRAKE_PEDAL_E] is Not set to AC_SYST1_E Verify ssm in acMsgDynamicParam[AC_MSG_CAPTAIN_TILLER_E] is Not set to AC_NORMAL_OPERATION_E Verify ssm in acMsgDynamicParam[AC_MSG_FIRST_OFFICER_TILLER_E] is Not set to AC_NORMAL_OPERATION_E Verify ssm in acMsgDynamicParam[AC_MSG_NLG_DEMAND_ANGLE_E] is Not set to AC_NORMAL_OPERATION_E Verify ssm in acMsgDynamicParam[AC_MSG_ACTUAL_ANGLE_E] is Not set to AC_NORMAL_OPERATION_E Verify ssm in acMsgDynamicParam[AC_MSG_R_BRAKE_PEDAL_E] is Not set to AC_NORMAL_OPERATION_E Verify ssm in acMsgDynamicParam[AC_MSG_L_BRAKE_PEDAL_E] is Not set to AC_NORMAL_OPERATION_E |  | Normal |  | Test Case |  |  |  | LLR-MC-45881 | When ssmValid is OK , compare parity in dynamic arinc message is identical & data boundry is OUTSIDE , check the arinc label, SDI, SSM bits in Dynamic arinc message for all arinc messages. |  | 45881
TXB-HLC-TC_12890 | 4.1.2.29.0-95 |  | Set acLftPdlOrd.acd_enum_arincLabel to 216 Set acLftPdlOrd.acd_enum_sdi to AC_SYST1_E Set acLftPdlOrd.acd_enum_ssm to AC_NORMAL_OPERATION_E Set acNwsCapOrd.acd_enum_arincLabel to 216 Set acNwsCapOrd.acd_enum_sdi to AC_SYST1_E Set acNwsCapOrd.acd_enum_ssm to AC_NORMAL_OPERATION_E Set acNwsFoOrd.acd_enum_arincLabel to 216 Set acNwsFoOrd.acd_enum_sdi to AC_SYST1_E Set acNwsFoOrd.acd_enum_ssm to AC_NORMAL_OPERATION_E Set acNwsWhlAng.acd_enum_arincLabel to 216 Set acNwsWhlAng.acd_enum_sdi to AC_SYST1_E Set acNwsWhlAng.acd_enum_ssm to AC_NORMAL_OPERATION_E Set acRgtPdlOrd.acd_enum_arincLabel to 216 Set acRgtPdlOrd.acd_enum_sdi to AC_SYST1_E Set acRgtPdlOrd.acd_enum_ssm to AC_NORMAL_OPERATION_E Set acNwsWhlAngDem.acd_enum_arincLabel to 216 Set acNwsWhlAngDem.acd_enum_sdi to AC_SYST1_E Set acNwsWhlAngDem.acd_enum_ssm to AC_NORMAL_OPERATION_E Set acpd_enum_acLftPdlSsmValid to OK Set acpd_enum_acRgtPdlSsmValid to OK Set acpd_enum_acNwsCapOrdSsmValid to OK Set acpd_enum_acNwsFoOrdSsmValid to OK Set acpd_enum_acNwsWhlAngSsmValid to OK Set acpd_enum_acNwsWhlAngDemSsmValid to OK Set acpd_enum_lftPdlcompPrty to IDENTICAL Set acpd_enum_rgtPdlcompPrty to IDENTICAL Set acpd_enum_capOrdcompPrty to IDENTICAL Set acpd_enum_foOrdcompPrty to IDENTICAL Set acpd_enum_whlAngcompPrty to IDENTICAL Set acpd_enum_whlAngDemcompPrty to IDENTICAL Set acpd_enum_lftPdlDataBoundrs to INSIDE Set acpd_enum_rgtPdlDataBoundrs to INSIDE Set acpd_enum_capOrdDataBoundrs to INSIDE Set acpd_enum_foOrdDataBoundrs to INSIDE Set acpd_enum_whlAngDataBoundrs to INSIDE Set acpd_enum_whlAngDemDataBoundrs to INSIDE Verify arinc label in acMsgDynamicParam[AC_MSG_CAPTAIN_TILLER_E] is 216 Verify arinc label in acMsgDynamicParam[AC_MSG_FIRST_OFFICER_TILLER_E] is 216 Verify arinc label in acMsgDynamicParam[AC_MSG_NLG_DEMAND_ANGLE_E] is 216 Verify arinc label in acMsgDynamicParam[AC_MSG_ACTUAL_ANGLE_E] is 216 Verify arinc label in acMsgDynamicParam[AC_MSG_R_BRAKE_PEDAL_E] is 216 Verify arinc label in acMsgDynamicParam[AC_MSG_L_BRAKE_PEDAL_E] is 216 Verify sdi in acMsgDynamicParam[AC_MSG_CAPTAIN_TILLER_E] is AC_SYST1_E Verify sdi in acMsgDynamicParam[AC_MSG_FIRST_OFFICER_TILLER_E] is AC_SYST1_E Verify sdi in acMsgDynamicParam[AC_MSG_NLG_DEMAND_ANGLE_E] is AC_SYST1_E Verify sdi in acMsgDynamicParam[AC_MSG_ACTUAL_ANGLE_E] is AC_SYST1_E Verify sdi in acMsgDynamicParam[AC_MSG_R_BRAKE_PEDAL_E] is AC_SYST1_E Verify sdi in acMsgDynamicParam[AC_MSG_L_BRAKE_PEDAL_E] is AC_SYST1_E Verify ssm in acMsgDynamicParam[AC_MSG_CAPTAIN_TILLER_E] is AC_NORMAL_OPERATION_E Verify ssm in acMsgDynamicParam[AC_MSG_FIRST_OFFICER_TILLER_E] is AC_NORMAL_OPERATION_E Verify ssm in acMsgDynamicParam[AC_MSG_NLG_DEMAND_ANGLE_E] is AC_NORMAL_OPERATION_E Verify ssm in acMsgDynamicParam[AC_MSG_ACTUAL_ANGLE_E] is AC_NORMAL_OPERATION_E Verify ssm in acMsgDynamicParam[AC_MSG_R_BRAKE_PEDAL_E] is AC_NORMAL_OPERATION_E Verify ssm in acMsgDynamicParam[AC_MSG_L_BRAKE_PEDAL_E] is AC_NORMAL_OPERATION_E |  | Normal |  | Test Case |  |  |  | LLR-MC-45881 | Inputs are set to min value |  | 45881
TXB-HLC-TC_12891 | 4.1.2.29.0-96 |  | Set acLftPdlOrd.acd_enum_arincLabel to 225 Set acLftPdlOrd.acd_enum_sdi to AC_SYST2_E Set acLftPdlOrd.acd_enum_ssm to AC_NORMAL_OPERATION_E Set acNwsCapOrd.acd_enum_arincLabel to 225 Set acNwsCapOrd.acd_enum_sdi to AC_SYST2_E Set acNwsCapOrd.acd_enum_ssm to AC_NORMAL_OPERATION_E Set acNwsFoOrd.acd_enum_arincLabel to 225 Set acNwsFoOrd.acd_enum_sdi to AC_SYST2_E Set acNwsFoOrd.acd_enum_ssm to AC_NORMAL_OPERATION_E Set acNwsWhlAng.acd_enum_arincLabel to 225 Set acNwsWhlAng.acd_enum_sdi to AC_SYST2_E Set acNwsWhlAng.acd_enum_ssm to AC_NORMAL_OPERATION_E Set acRgtPdlOrd.acd_enum_arincLabel to 225 Set acRgtPdlOrd.acd_enum_sdi to AC_SYST2_E Set acRgtPdlOrd.acd_enum_ssm to AC_NORMAL_OPERATION_E Set acNwsWhlAngDem.acd_enum_arincLabel to 225 Set acNwsWhlAngDem.acd_enum_sdi to AC_SYST2_E Set acNwsWhlAngDem.acd_enum_ssm to AC_NORMAL_OPERATION_E Set acpd_enum_acLftPdlSsmValid to OK Set acpd_enum_acRgtPdlSsmValid to OK Set acpd_enum_acNwsCapOrdSsmValid to OK Set acpd_enum_acNwsFoOrdSsmValid to OK Set acpd_enum_acNwsWhlAngSsmValid to OK Set acpd_enum_acNwsWhlAngDemSsmValid to OK Set acpd_enum_lftPdlcompPrty to IDENTICAL Set acpd_enum_rgtPdlcompPrty to IDENTICAL Set acpd_enum_capOrdcompPrty to IDENTICAL Set acpd_enum_foOrdcompPrty to IDENTICAL Set acpd_enum_whlAngcompPrty to IDENTICAL Set acpd_enum_whlAngDemcompPrty to IDENTICAL Set acpd_enum_lftPdlDataBoundrs to INSIDE Set acpd_enum_rgtPdlDataBoundrs to INSIDE Set acpd_enum_capOrdDataBoundrs to INSIDE Set acpd_enum_foOrdDataBoundrs to INSIDE Set acpd_enum_whlAngDataBoundrs to INSIDE Set acpd_enum_whlAngDemDataBoundrs to INSIDE Verify arinc label in acMsgDynamicParam[AC_MSG_CAPTAIN_TILLER_E] is 225 Verify arinc label in acMsgDynamicParam[AC_MSG_FIRST_OFFICER_TILLER_E] is 225 Verify arinc label in acMsgDynamicParam[AC_MSG_NLG_DEMAND_ANGLE_E] is 225 Verify arinc label in acMsgDynamicParam[AC_MSG_ACTUAL_ANGLE_E] is 225 Verify arinc label in acMsgDynamicParam[AC_MSG_R_BRAKE_PEDAL_E] is 225 Verify arinc label in acMsgDynamicParam[AC_MSG_L_BRAKE_PEDAL_E] is 225 Verify sdi in acMsgDynamicParam[AC_MSG_CAPTAIN_TILLER_E] is AC_SYST2_E Verify sdi in acMsgDynamicParam[AC_MSG_FIRST_OFFICER_TILLER_E] is AC_SYST2_E Verify sdi in acMsgDynamicParam[AC_MSG_NLG_DEMAND_ANGLE_E] is AC_SYST2_E Verify sdi in acMsgDynamicParam[AC_MSG_ACTUAL_ANGLE_E] is AC_SYST2_E Verify sdi in acMsgDynamicParam[AC_MSG_R_BRAKE_PEDAL_E] is AC_SYST2_E Verify sdi in acMsgDynamicParam[AC_MSG_L_BRAKE_PEDAL_E] is AC_SYST2_E Verify ssm in acMsgDynamicParam[AC_MSG_CAPTAIN_TILLER_E] is AC_NORMAL_OPERATION_E Verify ssm in acMsgDynamicParam[AC_MSG_FIRST_OFFICER_TILLER_E] is AC_NORMAL_OPERATION_E Verify ssm in acMsgDynamicParam[AC_MSG_NLG_DEMAND_ANGLE_E] is AC_NORMAL_OPERATION_E Verify ssm in acMsgDynamicParam[AC_MSG_ACTUAL_ANGLE_E] is AC_NORMAL_OPERATION_E Verify ssm in acMsgDynamicParam[AC_MSG_R_BRAKE_PEDAL_E] is AC_NORMAL_OPERATION_E Verify ssm in acMsgDynamicParam[AC_MSG_L_BRAKE_PEDAL_E] is AC_NORMAL_OPERATION_E |  | Normal |  | Test Case |  |  |  | LLR-MC-45881 | Inputs are set to max value
TXB-HLC-TC_13471 | 4.1.2.29.0-97 |  | Verify that the function acM2S_initialize() is invoked. |  | Normal |  | Test Case |  |  |  | LLR-MC-46638
TXB-HLC-TC_13472 | 4.1.2.29.0-98 |  | Verify that the functions acsAcProxtSetGlobal(), acM2S_step() are invoked |  | Normal |  | Test Case |  |  |  | LLR-MC-46639
TXB-HLC-TC_13473 | 4.1.2.29.0-99 |  | Set validity in acMsgDynamicParam[AC_MSG_CAPTAIN_TILLER_E] to True Set validity in acMsgDynamicParam[AC_MSG_FIRST_OFFICER_TILLER_E] to True Set validity in acMsgDynamicParam[AC_MSG_NLG_DEMAND_ANGLE_E] to True Set validity in acMsgDynamicParam[AC_MSG_ACTUAL_ANGLE_E] to True Set validity in acMsgDynamicParam[AC_MSG_R_BRAKE_PEDAL_E] to True Set validity in acMsgDynamicParam[AC_MSG_L_BRAKE_PEDAL_E] to True Set acd_a_nws_deg in acMsgDynamicParam[AC_MSG_CAPTAIN_TILLER_E] to -128 Set acd_a_nws_deg in acMsgDynamicParam[AC_MSG_FIRST_OFFICER_TILLER_E] to -128 Set acd_a_nws_deg in acMsgDynamicParam[AC_MSG_NLG_DEMAND_ANGLE_E] to -128 Set acd_a_nws_deg in acMsgDynamicParam[AC_MSG_ACTUAL_ANGLE_E] to -128 Set acd_a_nws_deg in acMsgDynamicParam[AC_MSG_R_BRAKE_PEDAL_E] to 0 Set acd_a_nws_deg in acMsgDynamicParam[AC_MSG_L_BRAKE_PEDAL_E] to 0 Verify acMsgDynamicParam[AC_MSG_CAPTAIN_TILLER_E].phData.acd_a_nws_rnd_deg is -128 Verify acMsgDynamicParam[AC_MSG_FIRST_OFFICER_TILLER_E].phData.acd_a_nws_rnd_deg is -128 Verify acMsgDynamicParam[AC_MSG_NLG_DEMAND_ANGLE_E].phData.acd_a_nws_rnd_deg is -128 Verify acMsgDynamicParam[AC_MSG_ACTUAL_ANGLE_E].phData.acd_a_nws_rnd_deg is -128 Verify acMsgDynamicParam[AC_MSG_R_BRAKE_PEDAL_E].phData.acd_a_nws_rnd_deg is 0 Verify acMsgDynamicParam[AC_MSG_L_BRAKE_PEDAL_E].phData.acd_a_nws_rnd_deg is 0 |  | Normal |  | Test Case |  |  |  | LLR-MC-46653 | Check the calculated outputs when validity is TRUE and acd_a_nws_deg in dynamic arinc message are set to min value.
TXB-HLC-TC_13474 | 4.1.2.29.0-100 |  | Set validity in acMsgDynamicParam[AC_MSG_CAPTAIN_TILLER_E] to True Set validity in acMsgDynamicParam[AC_MSG_FIRST_OFFICER_TILLER_E] to True Set validity in acMsgDynamicParam[AC_MSG_NLG_DEMAND_ANGLE_E] to True Set validity in acMsgDynamicParam[AC_MSG_ACTUAL_ANGLE_E] to True Set validity in acMsgDynamicParam[AC_MSG_R_BRAKE_PEDAL_E] to True Set validity in acMsgDynamicParam[AC_MSG_L_BRAKE_PEDAL_E] to True Set acd_a_nws_deg in acMsgDynamicParam[AC_MSG_CAPTAIN_TILLER_E] to 20 Set acd_a_nws_deg in acMsgDynamicParam[AC_MSG_FIRST_OFFICER_TILLER_E] to 30 Set acd_a_nws_deg in acMsgDynamicParam[AC_MSG_NLG_DEMAND_ANGLE_E] to 60 Set acd_a_nws_deg in acMsgDynamicParam[AC_MSG_ACTUAL_ANGLE_E] to 40 Set acd_a_nws_deg in acMsgDynamicParam[AC_MSG_R_BRAKE_PEDAL_E] to 50 Set acd_a_nws_deg in acMsgDynamicParam[AC_MSG_L_BRAKE_PEDAL_E] to 10 Verify acMsgDynamicParam[AC_MSG_CAPTAIN_TILLER_E].phData.acd_a_nws_rnd_deg is 20 Verify acMsgDynamicParam[AC_MSG_FIRST_OFFICER_TILLER_E].phData.acd_a_nws_rnd_deg is 30 Verify acMsgDynamicParam[AC_MSG_NLG_DEMAND_ANGLE_E].phData.acd_a_nws_rnd_deg is 60 Verify acMsgDynamicParam[AC_MSG_ACTUAL_ANGLE_E].phData.acd_a_nws_rnd_deg is 40 Verify acMsgDynamicParam[AC_MSG_R_BRAKE_PEDAL_E].phData.acd_a_nws_rnd_deg is 50 Verify acMsgDynamicParam[AC_MSG_L_BRAKE_PEDAL_E].phData.acd_a_nws_rnd_deg is 10 |  | Normal |  | Test Case |  |  |  | LLR-MC-46653 | Check the calculated outputs when validity is TRUE and acd_a_nws_deg in dynamic arinc message are set to nom value.
TXB-HLC-TC_13475 | 4.1.2.29.0-101 |  | Set validity in acMsgDynamicParam[AC_MSG_CAPTAIN_TILLER_E] to True Set validity in acMsgDynamicParam[AC_MSG_FIRST_OFFICER_TILLER_E] to True Set validity in acMsgDynamicParam[AC_MSG_NLG_DEMAND_ANGLE_E] to True Set validity in acMsgDynamicParam[AC_MSG_ACTUAL_ANGLE_E] to True Set validity in acMsgDynamicParam[AC_MSG_R_BRAKE_PEDAL_E] to True Set validity in acMsgDynamicParam[AC_MSG_L_BRAKE_PEDAL_E] to True Set acd_a_nws_deg in acMsgDynamicParam[AC_MSG_CAPTAIN_TILLER_E] to 128 Set acd_a_nws_deg in acMsgDynamicParam[AC_MSG_FIRST_OFFICER_TILLER_E] to 128 Set acd_a_nws_deg in acMsgDynamicParam[AC_MSG_NLG_DEMAND_ANGLE_E] to 128 Set acd_a_nws_deg in acMsgDynamicParam[AC_MSG_ACTUAL_ANGLE_E] to 128 Set acd_a_nws_deg in acMsgDynamicParam[AC_MSG_R_BRAKE_PEDAL_E] to 128 Set acd_a_nws_deg in acMsgDynamicParam[AC_MSG_L_BRAKE_PEDAL_E] to 128 Verify acMsgDynamicParam[AC_MSG_CAPTAIN_TILLER_E].phData.acd_a_nws_rnd_deg is 128 Verify acMsgDynamicParam[AC_MSG_FIRST_OFFICER_TILLER_E].phData.acd_a_nws_rnd_deg is 128 Verify acMsgDynamicParam[AC_MSG_NLG_DEMAND_ANGLE_E].phData.acd_a_nws_rnd_deg is 128 Verify acMsgDynamicParam[AC_MSG_ACTUAL_ANGLE_E].phData.acd_a_nws_rnd_deg is 128 Verify acMsgDynamicParam[AC_MSG_R_BRAKE_PEDAL_E].phData.acd_a_nws_rnd_deg is 128 Verify acMsgDynamicParam[AC_MSG_L_BRAKE_PEDAL_E].phData.acd_a_nws_rnd_deg is 128 |  | Normal |  | Test Case |  |  |  | LLR-MC-46653 | Check the calculated outputs when validity is TRUE and acd_a_nws_deg in dynamic arinc message are set to max value.
TXB-HLC-TC_13476 | 4.1.2.29.0-102 |  | Set validity in acMsgDynamicParam[AC_MSG_CAPTAIN_TILLER_E] to False Set validity in acMsgDynamicParam[AC_MSG_FIRST_OFFICER_TILLER_E] to False Set validity in acMsgDynamicParam[AC_MSG_NLG_DEMAND_ANGLE_E] to False Set validity in acMsgDynamicParam[AC_MSG_ACTUAL_ANGLE_E] to False Set validity in acMsgDynamicParam[AC_MSG_R_BRAKE_PEDAL_E] to False Set validity in acMsgDynamicParam[AC_MSG_L_BRAKE_PEDAL_E] to False Set acd_a_nws_deg in acMsgDynamicParam[AC_MSG_CAPTAIN_TILLER_E] to 20 Set acd_a_nws_deg in acMsgDynamicParam[AC_MSG_FIRST_OFFICER_TILLER_E] to 30 Set acd_a_nws_deg in acMsgDynamicParam[AC_MSG_NLG_DEMAND_ANGLE_E] to 60 Set acd_a_nws_deg in acMsgDynamicParam[AC_MSG_ACTUAL_ANGLE_E] to 40 Set acd_a_nws_deg in acMsgDynamicParam[AC_MSG_R_BRAKE_PEDAL_E] to 50 Set acd_a_nws_deg in acMsgDynamicParam[AC_MSG_L_BRAKE_PEDAL_E] to 10 Verify acMsgDynamicParam[AC_MSG_CAPTAIN_TILLER_E].phData.acd_a_nws_rnd_deg is Not updated Verify acMsgDynamicParam[AC_MSG_FIRST_OFFICER_TILLER_E].phData.acd_a_nws_rnd_deg is Not updated Verify acMsgDynamicParam[AC_MSG_NLG_DEMAND_ANGLE_E].phData.acd_a_nws_rnd_deg is Not updated Verify acMsgDynamicParam[AC_MSG_ACTUAL_ANGLE_E].phData.acd_a_nws_rnd_deg is Not updated Verify acMsgDynamicParam[AC_MSG_R_BRAKE_PEDAL_E].phData.acd_a_nws_rnd_deg is Not updated Verify acMsgDynamicParam[AC_MSG_L_BRAKE_PEDAL_E].phData.acd_a_nws_rnd_deg is Not updated |  | Normal |  | Test Case |  |  |  | LLR-MC-46653 | verify that the outputs are not updated when validity is FALSE
TXB-HLC-TC_13477 | 4.1.2.29.0-103 |  | Set acMsgDynamicParam[AC_MSG_L_BRAKE_PEDAL_E].ssmValid to 0 Set acMsgDynamicParam[AC_MSG_R_BRAKE_PEDAL_E].ssmValid to 0 Set acMsgDynamicParam[AC_MSG_CAPTAIN_TILLER_E].ssmValid to 0 Set acMsgDynamicParam[AC_MSG_FIRST_OFFICER_TILLER_E].ssmValid to 0 Set acMsgDynamicParam[AC_MSG_ACTUAL_ANGLE_E].ssmValid to 0 Set acMsgDynamicParam[AC_MSG_NLG_DEMAND_ANGLE_E].ssmValid to 0 Set acMsgDynamicParam[AC_MSG_L_BRAKE_PEDAL_E].msgValid to 0 Set acMsgDynamicParam[AC_MSG_R_BRAKE_PEDAL_E].msgValid to 0 Set acMsgDynamicParam[AC_MSG_CAPTAIN_TILLER_E].msgValid to 0 Set acMsgDynamicParam[AC_MSG_FIRST_OFFICER_TILLER_E].msgValid to 0 Set acMsgDynamicParam[AC_MSG_ACTUAL_ANGLE_E].msgValid to 0 Set acMsgDynamicParam[AC_MSG_NLG_DEMAND_ANGLE_E].msgValid to 0 Set acMsgDynamicParam[AC_MSG_L_BRAKE_PEDAL_E].compParity to 0 Set acMsgDynamicParam[AC_MSG_R_BRAKE_PEDAL_E].compParity to 0 Set acMsgDynamicParam[AC_MSG_CAPTAIN_TILLER_E].compParity to 0 Set acMsgDynamicParam[AC_MSG_FIRST_OFFICER_TILLER_E].compParity to 0 Set acMsgDynamicParam[AC_MSG_ACTUAL_ANGLE_E].compParity to 0 Set acMsgDynamicParam[AC_MSG_NLG_DEMAND_ANGLE_E].compParity to 0 Set acMsgDynamicParam[AC_MSG_L_BRAKE_PEDAL_E].dataBoundrs to 0 Set acMsgDynamicParam[AC_MSG_R_BRAKE_PEDAL_E].dataBoundrs to 0 Set acMsgDynamicParam[AC_MSG_CAPTAIN_TILLER_E].dataBoundrs to 0 Set acMsgDynamicParam[AC_MSG_FIRST_OFFICER_TILLER_E].dataBoundrs to 0 Set acMsgDynamicParam[AC_MSG_ACTUAL_ANGLE_E].dataBoundrs to 0 Set acMsgDynamicParam[AC_MSG_NLG_DEMAND_ANGLE_E].dataBoundrs to 0 Verify acpd_enum_acLftPdlSsmValid is 0 Verify acpd_enum_acRgtPdlSsmValid is 0 Verify acpd_enum_acNwsCapOrdSsmValid is 0 Verify acpd_enum_acNwsFoOrdSsmValid is 0 Verify acpd_enum_acNwsWhlAngSsmValid is 0 Verify acpd_enum_acNwsWhlAngDemSsmValid is 0 Verify acpd_enum_acLftPdlOrdMsgValid is 0 Verify acpd_enum_acRgtPdlOrdMsgValid is 0 Verify acpd_enum_acNwsCapOrdMsgValid is 0 Verify acpd_enum_acNwsFoOrdMsgValid is 0 Verify acpd_enum_acNwsWhlAngMsgValid is 0 Verify acpd_enum_acNwsWhlAngDemMsgValid is 0 Verify acpd_enum_lftPdlcompPrty is 0 Verify acpd_enum_rgtPdlcompPrty is 0 Verify acpd_enum_capOrdcompPrty is 0 Verify acpd_enum_foOrdcompPrty is 0 Verify acpd_enum_whlAngcompPrty is 0 Verify acpd_enum_whlAngDemcompPrty is 0 Verify acpd_enum_lftPdlDataBoundrs is 0 Verify acpd_enum_rgtPdlDataBoundrs is 0 Verify acpd_enum_capOrdDataBoundrs is 0 Verify acpd_enum_foOrdDataBoundrs is 0 Verify acpd_enum_whlAngDataBoundrs is 0 Verify acpd_enum_whlAngDemDataBoundrs is 0 |  | Normal |  | Test Case |  |  |  | LLR-MC-45991
TXB-HLC-TC_13478 | 4.1.2.29.0-104 |  | Set acMsgDynamicParam[AC_MSG_L_BRAKE_PEDAL_E].ssmValid to 1 Set acMsgDynamicParam[AC_MSG_R_BRAKE_PEDAL_E].ssmValid to 1 Set acMsgDynamicParam[AC_MSG_CAPTAIN_TILLER_E].ssmValid to 1 Set acMsgDynamicParam[AC_MSG_FIRST_OFFICER_TILLER_E].ssmValid to 1 Set acMsgDynamicParam[AC_MSG_ACTUAL_ANGLE_E].ssmValid to 1 Set acMsgDynamicParam[AC_MSG_NLG_DEMAND_ANGLE_E].ssmValid to 1 Set acMsgDynamicParam[AC_MSG_L_BRAKE_PEDAL_E].msgValid to 1 Set acMsgDynamicParam[AC_MSG_R_BRAKE_PEDAL_E].msgValid to 1 Set acMsgDynamicParam[AC_MSG_CAPTAIN_TILLER_E].msgValid to 1 Set acMsgDynamicParam[AC_MSG_FIRST_OFFICER_TILLER_E].msgValid to 1 Set acMsgDynamicParam[AC_MSG_ACTUAL_ANGLE_E].msgValid to 1 Set acMsgDynamicParam[AC_MSG_NLG_DEMAND_ANGLE_E].msgValid to 1 Set acMsgDynamicParam[AC_MSG_L_BRAKE_PEDAL_E].compParity to 1 Set acMsgDynamicParam[AC_MSG_R_BRAKE_PEDAL_E].compParity to 1 Set acMsgDynamicParam[AC_MSG_CAPTAIN_TILLER_E].compParity to 1 Set acMsgDynamicParam[AC_MSG_FIRST_OFFICER_TILLER_E].compParity to 1 Set acMsgDynamicParam[AC_MSG_ACTUAL_ANGLE_E].compParity to 1 Set acMsgDynamicParam[AC_MSG_NLG_DEMAND_ANGLE_E].compParity to 1 Set acMsgDynamicParam[AC_MSG_L_BRAKE_PEDAL_E].dataBoundrs to 1 Set acMsgDynamicParam[AC_MSG_R_BRAKE_PEDAL_E].dataBoundrs to 1 Set acMsgDynamicParam[AC_MSG_CAPTAIN_TILLER_E].dataBoundrs to 1 Set acMsgDynamicParam[AC_MSG_FIRST_OFFICER_TILLER_E].dataBoundrs to 1 Set acMsgDynamicParam[AC_MSG_ACTUAL_ANGLE_E].dataBoundrs to 1 Set acMsgDynamicParam[AC_MSG_NLG_DEMAND_ANGLE_E].dataBoundrs to 1 Verify acpd_enum_acLftPdlSsmValid is 1 Verify acpd_enum_acRgtPdlSsmValid is 1 Verify acpd_enum_acNwsCapOrdSsmValid is 1 Verify acpd_enum_acNwsFoOrdSsmValid is 1 Verify acpd_enum_acNwsWhlAngSsmValid is 1 Verify acpd_enum_acNwsWhlAngDemSsmValid is 1 Verify acpd_enum_acLftPdlOrdMsgValid is 1 Verify acpd_enum_acRgtPdlOrdMsgValid is 1 Verify acpd_enum_acNwsCapOrdMsgValid is 1 Verify acpd_enum_acNwsFoOrdMsgValid is 1 Verify acpd_enum_acNwsWhlAngMsgValid is 1 Verify acpd_enum_acNwsWhlAngDemMsgValid is 1 Verify acpd_enum_lftPdlcompPrty is 1 Verify acpd_enum_rgtPdlcompPrty is 1 Verify acpd_enum_capOrdcompPrty is 1 Verify acpd_enum_foOrdcompPrty is 1 Verify acpd_enum_whlAngcompPrty is 1 Verify acpd_enum_whlAngDemcompPrty is 1 Verify acpd_enum_lftPdlDataBoundrs is 1 Verify acpd_enum_rgtPdlDataBoundrs is 1 Verify acpd_enum_capOrdDataBoundrs is 1 Verify acpd_enum_foOrdDataBoundrs is 1 Verify acpd_enum_whlAngDataBoundrs is 1 Verify acpd_enum_whlAngDemDataBoundrs is 1 |  | Normal |  | Test Case |  |  |  | LLR-MC-45991
TXB-HLC-TC_13504 | 4.1.2.29.0-105 |  | Verify acpd_a_nwsCapOrd_deg is 0 Verify acpd_a_nwsFoOrd_deg is 0 Verify acpd_a_nwsWhlAngDem_deg is 0 Verify acpd_a_nwsWhlAng_deg is 0 Verify acpd_a_leftPdlOrd_deg is 0 Verify acpd_a_rgtPdlOrd_deg is 0 Verify acpd_enum_nwsCapOrdValid is AC_INVALID_E Verify acpd_enum_nwsFoOrdValid is AC_INVALID_E Verify acpd_enum_nwsWhlAngDemValid is AC_INVALID_E Verify acpd_enum_nwsWhlAngValid is AC_INVALID_E Verify acpd_enum_leftPdlOrdValid is AC_INVALID_E Verify acpd_enum_rgtPdlOrdValid is AC_INVALID_E Verify acpd_enum_arincValid is AC_INVALID_E |  | Normal |  | Test Case |  |  |  | LLR-MC-46637 | Verify that the funcions AC_PROXY_GLOBAL_INIT(), memcpy() are invoked and output variables 'acGlob' are initialised.
TXB-HLC-TC_111 | 4.1.2.30 | WiFi modem proxy
TXB-HLC-TC_112 | 4.1.2.31 | Cabin Switches (CS) Proxy
TXB-HLC-TC_1569 | 4.1.2.31.0-1 |  | Verify that the following inputs are interfaced through discrete manager. DCM_PB_IN PCM_PB_IN NEUT_PB_IN ESTOP1_IN ESTOP2_IN DEADMAN_IN INTC_CONFIG_IN |  | Normal |  | Test Case | SSDD-L-4315 |  |  | LLR-MC-10628
TXB-HLC-TC_1571 | 4.1.2.31.0-2 |  | Verify the following inputs signals to CS proxy has a characteristics with the following identifier: mmd_enum_systemMode of type INTEGER with a limit of 0 - 12. dwd_enum_driverSteerActv of type INTEGER with a limit of 0 - 2. ntd_enum_neutralSubMode of type INTEGER with a limit of 0 - 5. lvcpd_enum_parkBrakeLatch of type Boolean with a limit of 0 - 1. |  | Normal |  | Test Case | SSDD-L-13414 |  |  | LLR-MC-10409 LLR-MC-10439 LLR-MC-10595 LLR-MC-10686
TXB-HLC-TC_1572 | 4.1.2.31.0-3 |  | Verify the following outputs from CS Proxy has a characteristics with a following identifier: cspd_enum_dcmSwitchStatus with a range of 0 - 2 cspd_enum_pcmSwitchStatus with a range of 0 - 2 cspd_enum_neutralSwitchStatus with a range of 0 - 2 cspd_enum_estopSwitchStatus with a range of 0 - 2 cspd_enum_deadmanSwitchStatus with a range of 0 - 2 cspd_flg_dcmIndicator with a range of 0 - 1. cspd_flg_pcmIndicator with a range of 0 - 1. cspd_flg_neutralIndicator with a range of 0 - 1. cspd_flg_steerCtrlIndicator with a range of 0 - 1. cspd_flg_prkBrake1Discrete with a range of 0 - 1. cspd_flg_prkBrake2Discrete with a range of 0 - 1. |  | Normal |  | Test Case | SSDD-L-4358 |  |  | LLR-MC-10661
TXB-HLC-TC_1573 | 4.1.2.31.0-4 |  | Verify that CS Proxy uses the following as calibration data with its data within the range specified as follows: cspc_num_pbInHighIncVal with a range of 0 to 2. cspc_num_pbInStbTresh with a range of with a range of 10 to 100. cspc_num_estopFaultIncVal with a range of 0 to 2. cspc_num_estopFaultDecVal with a range of 0 to 2. cspc_num_estopFaultTresh with a range of 0 to 50. cspc_num_pbInRequestedTresh with a range of 0 to 50. cspc_tm_flicker_sec with a range of with a range of 0.1 to 3. cspc_num_indFlickerD with a range of with a range of 0.1 to 0.9. cspc_num_indflickerNum with a range of with a range of 1 to 10. cspc_tm_InitIndOnTime_sec with a range of 0.1 to 3. |  | Normal |  | Test Case | SSDD-L-4369 |  |  | LLR-MC-10512 LLR-MC-10364 LLR-MC-10367
TXB-HLC-TC_1574 | 4.1.2.31.0-5 |  | Verify ESTOP_PB_Status is set to default value 'Not requested' during initialization of Cabin Switches proxy. |  | Normal |  | Test Case | SSDD-L-7557 |  |  | LLR-MC-23213 | Sets all the Outputs to Default values when Cabin Switches proxy is initialised.
TXB-HLC-TC_1575 | 4.1.2.31.0-6 |  | At: t Verify cspd_flg_dcmIndicator is 1 Verify cspd_flg_pcmIndicator is 1 Verify cspd_flg_neutralIndicator is 1 Verify cspd_flg_steerCtrlIndicator is 1 At: t+1 Verify cspd_flg_dcmIndicator is 1 Verify cspd_flg_pcmIndicator is 1 Verify cspd_flg_neutralIndicator is 1 Verify cspd_flg_steerCtrlIndicator is 1 At: t+2 Verify cspd_flg_dcmIndicator is 0 Verify cspd_flg_pcmIndicator is 0 Verify cspd_flg_neutralIndicator is 0 Verify cspd_flg_steerCtrlIndicator is 0 | Configure cspc_tm_InitIndOnTime_sec to 0.1 | Normal | min/nom | Test Case | SSDD-L-7311 |  |  | LLR-MC-10711 | Illuminates all the indicators for first two cycles.
TXB-HLC-TC_1960 | 4.1.2.31.0-7 |  | At: t Verify cspd_flg_dcmIndicator is 1 Verify cspd_flg_pcmIndicator is 1 Verify cspd_flg_neutralIndicator is 1 Verify cspd_flg_steerCtrlIndicator is 1 At: t+19 Verify cspd_flg_dcmIndicator is 1 Verify cspd_flg_pcmIndicator is 1 Verify cspd_flg_neutralIndicator is 1 Verify cspd_flg_steerCtrlIndicator is 1 At: t+20 Verify cspd_flg_dcmIndicator is 0 Verify cspd_flg_pcmIndicator is 0 Verify cspd_flg_neutralIndicator is 0 Verify cspd_flg_steerCtrlIndicator is 0 | Configure cspc_tm_InitIndOnTime_sec to 1 | Normal | nom/nom | Test Case | SSDD-L-7311 |  |  | LLR-MC-10711 | Illuminates all the indicators for first 20 cycles.
TXB-HLC-TC_8828 | 4.1.2.31.0-8 |  | At: t Verify cspd_flg_dcmIndicator is 1 Verify cspd_flg_pcmIndicator is 1 Verify cspd_flg_neutralIndicator is 1 Verify cspd_flg_steerCtrlIndicator is 1 At: t+59 Verify cspd_flg_dcmIndicator is 1 Verify cspd_flg_pcmIndicator is 1 Verify cspd_flg_neutralIndicator is 1 Verify cspd_flg_steerCtrlIndicator is 1 At: t+60 Verify cspd_flg_dcmIndicator is 0 Verify cspd_flg_pcmIndicator is 0 Verify cspd_flg_neutralIndicator is 0 Verify cspd_flg_steerCtrlIndicator is 0 | Configure cspc_tm_InitIndOnTime_sec to 3 | Normal | max/nom | Test Case | SSDD-L-7311 |  |  | LLR-MC-10711 | Illuminates all the indicators for first 60 cycles.
TXB-HLC-TC_1576 | 4.1.2.31.0-9 |  | Verify that Cabin Switch Proxy processes for every 50 msec. |  | Normal |  | Test Case | SSDD-L-7172 |  |  | LLR-MC-10400
TXB-HLC-TC_8516 | 4.1.2.31.0-10 |  | Verify that the following parameters are used for the leaky bucket algorithm (PB_STB moves to high) Increment value is equal to cspc_num_pbInHighIncVal, Threshold value is equal to cspd_num_pbInStbTresh for short to battery test. |  | Normal |  | Test Case | SSDD-L-7112
TXB-HLC-TC_8517 | 4.1.2.31.0-11 |  | Verify that on power cycle, leaky bucket init parameter is reset. |  | Normal |  | Test Case | SSDD-L-7112
TXB-HLC-TC_1961 | 4.1.2.31.0-12 |  | At: t Set DCM_PB_IN to Not High Verify DCM_PB_STB is 0 At: t+1 Set DCM_PB_IN to high Verify DCM_PB_STB is 0 At: t+39 Set DCM_PB_IN to high Verify DCM_PB_STB is 0 At: t+40 Set DCM_PB_IN to high Verify DCM_PB_STB is 1 At: t+41 Set DCM_PB_IN to Not High Verify DCM_PB_STB is 0 | Configure cspc_num_pbInHighIncVal to 1 Configure cspc_num_pbInStbTresh to 40 | Normal | nom/nom | Test Case | SSDD-L-7112 |  |  | LLR-MC-10400 LLR-MC-10512 LLR-MC-61175 | At t: DCM_PB_IN is set to not high. Verify DCM_PB_STB is 0. DCM_PB_IN is set to high For 1 to 39 cycles. Verify DCM_PB_STB is 0. DCM_PB_IN is set to high for 40th cycle. PB_STB for DCM sets to 1 at 40 cycle.
TXB-HLC-TC_8433 | 4.1.2.31.0-13 |  | At: t Set DCM_PB_IN to Not High Verify DCM_PB_STB is 0 At: t+1 Set DCM_PB_IN to high Verify DCM_PB_STB is 0 At: t+10 Set DCM_PB_IN to Not High Verify DCM_PB_STB is 0 At: t+11 Set DCM_PB_IN to high Verify DCM_PB_STB is 0 At: t+59 Set DCM_PB_IN to high Verify DCM_PB_STB is 0 At: t+60 Set DCM_PB_IN to high Verify DCM_PB_STB is 1 | Configure cspc_num_pbInHighIncVal to 2 Configure cspc_num_pbInStbTresh to 100 | Normal | max/nom | Test Case | SSDD-L-7112 |  |  | LLR-MC-10400 LLR-MC-10512 LLR-MC-61175 | At t: DCM_PB_IN is set to not high. Verify DCM_PB_STB is 0. DCM_PB_IN is set to high for 1 to 9 cycles. Verify DCM_PB_STB is 0. DCM_PB_IN is set to not high for 10th cycle Verify DCM_PB_STB is 0. DCM_PB_IN is set to high for 11 to 59 cycles. Verify DCM_PB_STB is 0. DCM_PB_IN is set to high for 60th cycle Verify DCM_PB_STB is 1.
TXB-HLC-TC_8434 | 4.1.2.31.0-14 |  | At: t Set DCM_PB_IN to Not high Verify DCM_PB_STB is 0 At: t+1 Set DCM_PB_IN to High Verify DCM_PB_STB is 0 At: t+2 Set DCM_PB_IN to High Verify DCM_PB_STB is 0 At: t+9 Set DCM_PB_IN to High Verify DCM_PB_STB is 0 At: t+10 Set DCM_PB_IN to High Verify DCM_PB_STB is 0 | Configure cspc_num_pbInHighIncVal to 0 Configure cspc_num_pbInStbTresh to 10 | Normal | min/nom | Test Case | SSDD-L-7112 |  |  | LLR-MC-10400 LLR-MC-10512 LLR-MC-61175 | DCM_PB_STB doesnot gets updated since cspc_num_pbInHighIncVal is 0.
TXB-HLC-TC_8435 | 4.1.2.31.0-15 |  | At: t Set PCM_PB_IN to Not High Verify PCM_PB_STB is 0 At: t+1 Set PCM_PB_IN to high Verify PCM_PB_STB is 0 At: t+39 Set PCM_PB_IN to high Verify PCM_PB_STB is 0 At: t+40 Set PCM_PB_IN to high Verify PCM_PB_STB is 1 At: t+41 Set PCM_PB_IN to Not High Verify PCM_PB_STB is 0 | Configure cspc_num_pbInHighIncVal to 1 Configure cspc_num_pbInStbTresh to 40 | Normal | nom/nom | Test Case | SSDD-L-7112 |  |  | LLR-MC-10400 LLR-MC-10512 | At t: PCM_PB_IN is set to not high. Verify PCM_PB_STB is 0. PCM_PB_IN is set to high For 1 to 39 cycles. Verify PCM_PB_STB is 0. PCM_PB_IN is set to high for 40th cycle. PB_STB for PCM_PB_STB sets to 1 at 40 cycle.
TXB-HLC-TC_8436 | 4.1.2.31.0-16 |  | At: t Set PCM_PB_IN to Not High Verify PCM_PB_STB is 0 At: t+1 Set PCM_PB_IN to high Verify PCM_PB_STB is 0 At: t+10 Set PCM_PB_IN to Not High Verify PCM_PB_STB is 0 At: t+11 Set PCM_PB_IN to high Verify PCM_PB_STB is 0 At: t+59 Set PCM_PB_IN to high Verify PCM_PB_STB is 0 At: t+60 Set PCM_PB_IN to high Verify PCM_PB_STB is 1 | Configure cspc_num_pbInHighIncVal to 2 Configure cspc_num_pbInStbTresh to 100 | Normal | max/nom | Test Case | SSDD-L-7112 |  |  | LLR-MC-10400 LLR-MC-10512 | At t: PCM_PB_IN is set to not high. Verify PCM_PB_STB is 0. PCM_PB_IN is set to high for 1 to 9 cycles. Verify PCM_PB_STB is 0. PCM_PB_IN is set to not high for 10th cycle Verify PCM_PB_STB is 0. PCM_PB_IN is set to high for 11 to 59 cycles. Verify PCM_PB_STB is 0. PCM_PB_IN is set to high for 60th cycle Verify PCM_PB_STB is 1.
TXB-HLC-TC_8437 | 4.1.2.31.0-17 |  | At: t Set PCM_PB_IN to Not high Verify PCM_PB_STB is 0 At: t+1 Set PCM_PB_IN to High Verify PCM_PB_STB is 0 At: t+2 Set PCM_PB_IN to High Verify PCM_PB_STB is 0 At: t+9 Set PCM_PB_IN to High Verify PCM_PB_STB is 0 At: t+10 Set PCM_PB_IN to High Verify PCM_PB_STB is 0 | Configure cspc_num_pbInHighIncVal to 0 Configure cspc_num_pbInStbTresh to 10 | Normal | min/nom | Test Case | SSDD-L-7112 |  |  | LLR-MC-10400 LLR-MC-10512 | PCM_PB_STB doesnot gets updated since cspc_num_pbInHighIncVal is 0.
TXB-HLC-TC_8438 | 4.1.2.31.0-18 |  | At: t Set NEUT_PB_IN to Not High Verify NEUT_PB_STB is 0 At: t+1 Set NEUT_PB_IN to high Verify NEUT_PB_STB is 0 At: t+39 Set NEUT_PB_IN to high Verify NEUT_PB_STB is 0 At: t+40 Set NEUT_PB_IN to high Verify NEUT_PB_STB is 1 At: t+41 Set NEUT_PB_IN to Not High Verify NEUT_PB_STB is 0 | Configure cspc_num_pbInHighIncVal to 1 Configure cspc_num_pbInStbTresh to 40 | Normal | nom/nom | Test Case | SSDD-L-7112 |  |  | LLR-MC-10400 LLR-MC-10512 | At t: NEUT_PB_IN is set to not high. Verify NEUT_PB_STB is 0. NEUT_PB_IN is set to high For 1 to 39 cycles. Verify NEUT_PB_STB is 0. NEUT_PB_IN is set to high for 40th cycle. PB_STB for NEUT_PB_STB sets to 1 at 40 cycle.
TXB-HLC-TC_1578 | 4.1.2.31.0-19 |  | At: t Set NEUT_PB_IN to Not High Verify NEUT_PB_STB is 0 At: t+1 Set NEUT_PB_IN to high Verify NEUT_PB_STB is 0 At: t+10 Set NEUT_PB_IN to Not High Verify NEUT_PB_STB is 0 At: t+11 Set NEUT_PB_IN to high Verify NEUT_PB_STB is 0 At: t+59 Set NEUT_PB_IN to high Verify NEUT_PB_STB is 0 At: t+60 Set NEUT_PB_IN to high Verify NEUT_PB_STB is 1 | Configure cspc_num_pbInHighIncVal to 2 Configure cspc_num_pbInStbTresh to 100 | Normal | max/nom | Test Case | SSDD-L-7112 |  |  | LLR-MC-10400 LLR-MC-10512 | At t: NEUT_PB_IN is set to not high. Verify NEUT_PB_STB is 0. NEUT_PB_IN is set to high for 1 to 9 cycles. Verify NEUT_PB_STB is 0. NEUT_PB_IN is set to not high for 10th cycle Verify NEUT_PB_STB is 0. NEUT_PB_IN is set to high for 11 to 59 cycles. Verify NEUT_PB_STB is 0. NEUT_PB_IN is set to high for 60th cycle Verify NEUT_PB_STB is 1.
TXB-HLC-TC_8439 | 4.1.2.31.0-20 |  | At: t Set NEUT_PB_IN to Not high Verify NEUT_PB_STB is 0 At: t+1 Set NEUT_PB_IN to High Verify NEUT_PB_STB is 0 At: t+2 Set NEUT_PB_IN to High Verify NEUT_PB_STB is 0 At: t+9 Set NEUT_PB_IN to High Verify NEUT_PB_STB is 0 At: t+10 Set NEUT_PB_IN to High Verify NEUT_PB_STB is 0 | Configure cspc_num_pbInHighIncVal to 0 Configure cspc_num_pbInStbTresh to 10 | Normal | min/nom | Test Case | SSDD-L-7112 |  |  | LLR-MC-10400 LLR-MC-10512 | NEUT_PB_STB doesnot gets updated since cspc_num_pbInHighIncVal is 0.
TXB-HLC-TC_8440 | 4.1.2.31.0-21 |  | At: t Set DCM_PB_IN to 0 Verify DCM_PB_STB is 0 Verify cspd_enum_dcmSwitchStatus is Not requested At: t+1 Set DCM_PB_IN to 1 Verify DCM_PB_STB is 0 Verify cspd_enum_dcmSwitchStatus is Not requested At: t+2 Set DCM_PB_IN to 1 Verify DCM_PB_STB is 0 Verify cspd_enum_dcmSwitchStatus is Not requested At: t+3 Set DCM_PB_IN to 1 Verify DCM_PB_STB is 0 Verify cspd_enum_dcmSwitchStatus is Not requested At: t+4 Set DCM_PB_IN to 0 Verify DCM_PB_STB is 0 Verify cspd_enum_dcmSwitchStatus is Requested. At: t+5 Set DCM_PB_IN to 1 Verify DCM_PB_STB is 0 Verify cspd_enum_dcmSwitchStatus is Not requested At: t+6 Set DCM_PB_IN to 1 Verify DCM_PB_STB is 0 Verify cspd_enum_dcmSwitchStatus is Not requested At: t+7 Set DCM_PB_IN to 1 Verify DCM_PB_STB is 0 Verify cspd_enum_dcmSwitchStatus is Not requested At: t+8 Set DCM_PB_IN to 1 Verify DCM_PB_STB is 0 Verify cspd_enum_dcmSwitchStatus is Not requested At: t+9 Set DCM_PB_IN to 1 Verify DCM_PB_STB is 0 Verify cspd_enum_dcmSwitchStatus is Not requested At: t+10 Set DCM_PB_IN to 1 Verify DCM_PB_STB is 0 Verify cspd_enum_dcmSwitchStatus is Not requested At: t+11 Set DCM_PB_IN to 1 Verify DCM_PB_STB is 0 Verify cspd_enum_dcmSwitchStatus is Not requested At: t+41 Set DCM_PB_IN to 1 Verify DCM_PB_STB is 0 Verify cspd_enum_dcmSwitchStatus is Not requested At: t+42 Set DCM_PB_IN to 1 Verify DCM_PB_STB is 0 Verify cspd_enum_dcmSwitchStatus is Not requested At: t+43 Set DCM_PB_IN to 1 Verify DCM_PB_STB is 0 Verify cspd_enum_dcmSwitchStatus is Not requested At: t+44 Set DCM_PB_IN to 1 Verify DCM_PB_STB is 1 Verify cspd_enum_dcmSwitchStatus is Not Valid | Configure cspc_num_pbInHighIncVal to 1 Configure cspc_num_pbInStbTresh to 40 Configure cspc_num_pbInRequestedTresh to 2 | Normal | nom/nom | Test Case | SSDD-L-7112 SSDD-L-7168 SSDD-L-7184 |  |  | LLR-MC-10512 LLR-MC-10400 | cspd_enum_dcmSwitchStatus is set to requested at t+3 since it is more than cspc_num_pbInRequestedTresh(2).
TXB-HLC-TC_8441 | 4.1.2.31.0-22 |  | At: t+1 Set DCM_PB_IN to 0 Verify DCM_PB_STB is 0 Verify cspd_enum_dcmSwitchStatus is Not requested At: t+2 Set DCM_PB_IN to 1 Verify DCM_PB_STB is 0 Verify cspd_enum_dcmSwitchStatus is Not requested At: t+3 Set DCM_PB_IN to 1 Verify DCM_PB_STB is 0 Verify cspd_enum_dcmSwitchStatus is Not requested At: t+26 Set DCM_PB_IN to 1 Verify DCM_PB_STB is 0 Verify cspd_enum_dcmSwitchStatus is Not requested At: t+27 Set DCM_PB_IN to 0 Verify DCM_PB_STB is 0 Verify cspd_enum_dcmSwitchStatus is Requested At: t+50 Set DCM_PB_IN to 1 Verify DCM_PB_STB is 0 Verify cspd_enum_dcmSwitchStatus is Not requested At: t+51 Set DCM_PB_IN to 1 Verify DCM_PB_STB is 0 Verify cspd_enum_dcmSwitchStatus is Not requested At: t+52 Set DCM_PB_IN to 0 Verify DCM_PB_STB is 0 Verify cspd_enum_dcmSwitchStatus is Not requested At: t+53 Set DCM_PB_IN to 1 Verify DCM_PB_STB is 0 Verify cspd_enum_dcmSwitchStatus is Not requested At: t+76 Set DCM_PB_IN to 1 Verify DCM_PB_STB is 0 Verify cspd_enum_dcmSwitchStatus is Not requested At: t+77 Set DCM_PB_IN to 1 Verify DCM_PB_STB is 0 Verify cspd_enum_dcmSwitchStatus is Not requested At: t+78 Set DCM_PB_IN to 1 Verify DCM_PB_STB is 0 Verify cspd_enum_dcmSwitchStatus is Not requested At: t+ 79 Set DCM_PB_IN to 1 Verify DCM_PB_STB is 0 Verify cspd_enum_dcmSwitchStatus is Not requested At: t+ 80 Set DCM_PB_IN to 1 Verify DCM_PB_STB is 0 Verify cspd_enum_dcmSwitchStatus is Not requested At: t+101 Set DCM_PB_IN to 1 Verify DCM_PB_STB is 0 Verify cspd_enum_dcmSwitchStatus is Not requested At: t+102 Set DCM_PB_IN to 0 Verify DCM_PB_STB is 1 Verify cspd_enum_dcmSwitchStatus is Not Valid | Configure cspc_num_pbInHighIncVal to 2 Configure cspc_num_pbInStbTresh to 100 Configure cspc_num_pbInRequestedTresh to 50 | Normal | max/nom | Test Case | SSDD-L-7112 SSDD-L-7168 SSDD-L-7184 |  |  | LLR-MC-10512 LLR-MC-10400 | cspd_enum_dcmSwitchStatus is set to requested at t+31 since it is more than cspc_num_pbInRequestedTresh(25) and less than cspc_num_pbInStbTresh(100) followed by a falling edge.
TXB-HLC-TC_1962 | 4.1.2.31.0-23 |  | At: t Set DCM_PB_IN to Not high Verify DCM_PB_STB is 0 Verify cspd_enum_dcmSwitchStatus is Not requested At: t+1 Set DCM_PB_IN to Not high Verify DCM_PB_STB is 0 Verify cspd_enum_dcmSwitchStatus is Not requested At: t+2 Set DCM_PB_IN to Not high Verify DCM_PB_STB is 0 Verify cspd_enum_dcmSwitchStatus is Not requested At: t+9 Set DCM_PB_IN to Not high Verify DCM_PB_STB is 0 Verify cspd_enum_dcmSwitchStatus is Not requested At: t+10 Set DCM_PB_IN to Not high Verify DCM_PB_STB is 0 Verify cspd_enum_dcmSwitchStatus is Not requested | Configure cspc_num_pbInHighIncVal to 0 Configure cspc_num_pbInStbTresh to 10 Configure cspc_num_pbInRequestedTresh to 0 | Normal | min/nom | Test Case | SSDD-L-7112 SSDD-L-7168 SSDD-L-7184 |  |  | LLR-MC-10512 LLR-MC-10400 | cspd_enum_dcmSwitchStatus doesnot gets updated since cspc_num_pbInHighIncVal is 0.
TXB-HLC-TC_1963 | 4.1.2.31.0-24 |  | At: t Set PCM_PB_IN to 0 Verify PCM_PB_STB is 0 Verify cspd_enum_pcmSwitchStatus is Not requested At: t+1 Set PCM_PB_IN to 1 Verify PCM_PB_STB is 0 Verify cspd_enum_pcmSwitchStatus is Not requested At: t+2 Set PCM_PB_IN to 1 Verify PCM_PB_STB is 0 Verify cspd_enum_pcmSwitchStatus is Not requested At: t+3 Set PCM_PB_IN to 1 Verify PCM_PB_STB is 0 Verify cspd_enum_pcmSwitchStatus is Not requested. At: t+4 Set PCM_PB_IN to 0 Verify PCM_PB_STB is 0 Verify cspd_enum_pcmSwitchStatus is Requested. At: t+5 Set PCM_PB_IN to 1 Verify PCM_PB_STB is 0 Verify cspd_enum_pcmSwitchStatus is Not requested At: t+6 Set PCM_PB_IN to 1 Verify PCM_PB_STB is 0 Verify cspd_enum_pcmSwitchStatus is Not requested At: t+7 Set PCM_PB_IN to 1 Verify PCM_PB_STB is 0 Verify cspd_enum_pcmSwitchStatus is Not requested At: t+8 Set PCM_PB_IN to 1 Verify PCM_PB_STB is 0 Verify cspd_enum_pcmSwitchStatus is Not requested At: t+9 Set PCM_PB_IN to 1 Verify PCM_PB_STB is 0 Verify cspd_enum_pcmSwitchStatus is Not requested At: t+10 Set PCM_PB_IN to 1 Verify PCM_PB_STB is 0 Verify cspd_enum_pcmSwitchStatus is Not requested At: t+11 Set PCM_PB_IN to 1 Verify PCM_PB_STB is 0 Verify cspd_enum_pcmSwitchStatus is Not requested At: t+41 Set PCM_PB_IN to 1 Verify PCM_PB_STB is 0 Verify cspd_enum_pcmSwitchStatus is Not requested At: t+42 Set PCM_PB_IN to 1 Verify PCM_PB_STB is 0 Verify cspd_enum_pcmSwitchStatus is Not requested At: t+43 Set PCM_PB_IN to 1 Verify PCM_PB_STB is 0 Verify cspd_enum_pcmSwitchStatus is Not requested At: t+44 Set PCM_PB_IN to 1 Verify PCM_PB_STB is 1 Verify cspd_enum_pcmSwitchStatus is Not Valid | Configure cspc_num_pbInHighIncVal to 1 Configure cspc_num_pbInStbTresh to 40 Configure cspc_num_pbInRequestedTresh to 2 | Normal | nom/nom | Test Case | SSDD-L-7112 SSDD-L-7168 SSDD-L-7184 |  |  | LLR-MC-10512 LLR-MC-10400 | cspd_enum_pcmSwitchStatus is set to requested at t+3 since it is more than cspc_num_pbInRequestedTresh(2).
TXB-HLC-TC_8442 | 4.1.2.31.0-25 |  | At: t+1 Set PCM_PB_IN to 0 Verify PCM_PB_STB is 0 Verify cspd_enum_pcmSwitchStatus is Not requested At: t+2 Set PCM_PB_IN to 1 Verify PCM_PB_STB is 0 Verify cspd_enum_pcmSwitchStatus is Not requested At: t+3 Set PCM_PB_IN to 1 Verify PCM_PB_STB is 0 Verify cspd_enum_pcmSwitchStatus is Not requested At: t+26 Set PCM_PB_IN to 1 Verify PCM_PB_STB is 0 Verify cspd_enum_pcmSwitchStatus is Not requested At: t+27 Set PCM_PB_IN to 0 Verify PCM_PB_STB is 0 Verify cspd_enum_pcmSwitchStatus is Requested At: t+50 Set PCM_PB_IN to 1 Verify PCM_PB_STB is 0 Verify cspd_enum_pcmSwitchStatus is Not requested At: t+51 Set PCM_PB_IN to 1 Verify PCM_PB_STB is 0 Verify cspd_enum_pcmSwitchStatus is Not requested At: t+52 Set PCM_PB_IN to 0 Verify PCM_PB_STB is 0 Verify cspd_enum_pcmSwitchStatus is Not requested At: t+53 Set PCM_PB_IN to 1 Verify PCM_PB_STB is 0 Verify cspd_enum_pcmSwitchStatus is Not requested At: t+76 Set PCM_PB_IN to 1 Verify PCM_PB_STB is 0 Verify cspd_enum_pcmSwitchStatus is Not requested At: t+77 Set PCM_PB_IN to 1 Verify PCM_PB_STB is 0 Verify cspd_enum_pcmSwitchStatus is Not requested At: t+78 Set PCM_PB_IN to 1 Verify PCM_PB_STB is 0 Verify cspd_enum_pcmSwitchStatus is Not requested At: t+79 Set PCM_PB_IN to 1 Verify PCM_PB_STB is 0 Verify cspd_enum_pcmSwitchStatus is Not requested At: t+80 Set PCM_PB_IN to 1 Verify PCM_PB_STB is 0 Verify cspd_enum_pcmSwitchStatus is Not requested At: t+101 Set PCM_PB_IN to 1 Verify PCM_PB_STB is 0 Verify cspd_enum_pcmSwitchStatus is Not requested At: t+102 Set PCM_PB_IN to 0 Verify PCM_PB_STB is 1 Verify cspd_enum_pcmSwitchStatus is Not Valid | Configure cspc_num_pbInHighIncVal to 2 Configure cspc_num_pbInStbTresh to 100 Configure cspc_num_pbInRequestedTresh to 50 | Normal | max/nom | Test Case | SSDD-L-7112 SSDD-L-7168 SSDD-L-7184 |  |  | LLR-MC-10512 LLR-MC-10400 | cspd_enum_pcmSwitchStatus is set to requested at t+31 since it is more than cspc_num_pbInRequestedTresh(25) and less than cspc_num_pbInStbTresh(100) followed by a falling edge.
TXB-HLC-TC_8443 | 4.1.2.31.0-26 |  | At: t Set PCM_PB_IN to Not high Verify PCM_PB_STB is 0 Verify cspd_enum_pcmSwitchStatus is Not requested At: t+1 Set PCM_PB_IN to Not high Verify PCM_PB_STB is 0 Verify cspd_enum_pcmSwitchStatus is Not requested At: t+2 Set PCM_PB_IN to Not high Verify PCM_PB_STB is 0 Verify cspd_enum_pcmSwitchStatus is Not requested At: t+9 Set PCM_PB_IN to Not high Verify PCM_PB_STB is 0 Verify cspd_enum_pcmSwitchStatus is Not requested At: t+10 Set PCM_PB_IN to Not high Verify PCM_PB_STB is 0 Verify cspd_enum_pcmSwitchStatus is Not requested | Configure cspc_num_pbInHighIncVal to 0 Configure cspc_num_pbInStbTresh to 10 Configure cspc_num_pbInRequestedTresh to 0 | Normal | min/nom | Test Case | SSDD-L-7112 SSDD-L-7168 SSDD-L-7184 |  |  | LLR-MC-10512 LLR-MC-10400 | cspd_enum_pcmSwitchStatus doesnot gets updated since cspc_num_pbInHighIncVal is 0.
TXB-HLC-TC_8444 | 4.1.2.31.0-27 |  | At: t Set NEUT_PB_IN to 0 Verify NEUT_PB_STB is 0 Verify cspd_enum_neutralSwitchStatus is Not requested At: t+1 Set NEUT_PB_IN to 1 Verify NEUT_PB_STB is 0 Verify cspd_enum_neutralSwitchStatus is Not requested At: t+2 Set NEUT_PB_IN to 1 Verify NEUT_PB_STB is 0 Verify cspd_enum_neutralSwitchStatus is Not requested At: t+3 Set NEUT_PB_IN to 1 Verify NEUT_PB_STB is 0 Verify cspd_enum_neutralSwitchStatus is Not requested. At: t+4 Set NEUT_PB_IN to 0 Verify NEUT_PB_STB is 0 Verify cspd_enum_neutralSwitchStatus is Requested . At: t+5 Set NEUT_PB_IN to 1 Verify NEUT_PB_STB is 0 Verify cspd_enum_neutralSwitchStatus is Not requested At: t+6 Set NEUT_PB_IN to 1 Verify NEUT_PB_STB is 0 Verify cspd_enum_neutralSwitchStatus is Not requested At: t+7 Set NEUT_PB_IN to 1 Verify NEUT_PB_STB is 0 Verify cspd_enum_neutralSwitchStatus is Not requested At: t+8 Set NEUT_PB_IN to 1 Verify NEUT_PB_STB is 0 Verify cspd_enum_neutralSwitchStatus is Not requested At: t+9 Set NEUT_PB_IN to 1 Verify NEUT_PB_STB is 0 Verify cspd_enum_neutralSwitchStatus is Not requested At: t+10 Set NEUT_PB_IN to 1 Verify NEUT_PB_STB is 0 Verify cspd_enum_neutralSwitchStatus is Not requested At: t+11 Set NEUT_PB_IN to 1 Verify NEUT_PB_STB is 0 Verify cspd_enum_neutralSwitchStatus is Not requested At: t+41 Set NEUT_PB_IN to 1 Verify NEUT_PB_STB is 0 Verify cspd_enum_neutralSwitchStatus is Not requested At: t+42 Set NEUT_PB_IN to 1 Verify NEUT_PB_STB is 0 Verify cspd_enum_neutralSwitchStatus is Not requested At: t+43 Set NEUT_PB_IN to 1 Verify NEUT_PB_STB is 0 Verify cspd_enum_neutralSwitchStatus is Not requested At: t+44 Set NEUT_PB_IN to 1 Verify NEUT_PB_STB is 1 Verify cspd_enum_neutralSwitchStatus is Not Valid | Configure cspc_num_pbInHighIncVal to 1 Configure cspc_num_pbInStbTresh to 40 Configure cspc_num_pbInRequestedTresh to 2 | Normal | nom/nom | Test Case | SSDD-L-7112 SSDD-L-7168 SSDD-L-7184 |  |  | LLR-MC-10512 LLR-MC-10400 | cspd_enum_neutralSwitchStatus is set to requested at t+3 since it is more than cspc_num_pbInRequestedTresh(2).
TXB-HLC-TC_8445 | 4.1.2.31.0-28 |  | At: t+1 Set NEUT_PB_IN to 0 Verify NEUT_PB_STB is 0 Verify cspd_enum_neutralSwitchStatus is Not requested At: t+2 Set NEUT_PB_IN to 1 Verify NEUT_PB_STB is 0 Verify cspd_enum_neutralSwitchStatus is Not requested At: t+3 Set NEUT_PB_IN to 1 Verify NEUT_PB_STB is 0 Verify cspd_enum_neutralSwitchStatus is Not requested At: t+26 Set NEUT_PB_IN to 1 Verify NEUT_PB_STB is 0 Verify cspd_enum_neutralSwitchStatus is Not requested At: t+27 Set NEUT_PB_IN to 0 Verify NEUT_PB_STB is 0 Verify cspd_enum_neutralSwitchStatus is Requested At: t+50 Set NEUT_PB_IN to 1 Verify NEUT_PB_STB is 0 Verify cspd_enum_neutralSwitchStatus is Not requested At: t+51 Set NEUT_PB_IN to 1 Verify NEUT_PB_STB is 0 Verify cspd_enum_neutralSwitchStatus is Not requested At: t+52 Set NEUT_PB_IN to 0 Verify NEUT_PB_STB is 0 Verify cspd_enum_neutralSwitchStatus is Not requested At: t+53 Set NEUT_PB_IN to 1 Verify NEUT_PB_STB is 0 Verify cspd_enum_neutralSwitchStatus is Not requested At: t+76 Set NEUT_PB_IN to 1 Verify NEUT_PB_STB is 0 Verify cspd_enum_neutralSwitchStatus is Not requested At: t+77 Set NEUT_PB_IN to 1 Verify NEUT_PB_STB is 0 Verify cspd_enum_neutralSwitchStatus is Not requested At: t+78 Set NEUT_PB_IN to 1 Verify NEUT_PB_STB is 0 Verify cspd_enum_neutralSwitchStatus is Not requested At: t+79 Set NEUT_PB_IN to 1 Verify NEUT_PB_STB is 0 Verify cspd_enum_neutralSwitchStatus is Not requested At: t+80 Set NEUT_PB_IN to 1 Verify NEUT_PB_STB is 0 Verify cspd_enum_neutralSwitchStatus is Not requested At: t+101 Set NEUT_PB_IN to 1 Verify NEUT_PB_STB is 0 Verify cspd_enum_neutralSwitchStatus is Not requested At: t+102 Set NEUT_PB_IN to 0 Verify NEUT_PB_STB is 1 Verify cspd_enum_neutralSwitchStatus is Not Valid | Configure cspc_num_pbInHighIncVal to 2 Configure cspc_num_pbInStbTresh to 100 Configure cspc_num_pbInRequestedTresh to 50 | Normal | max/nom | Test Case | SSDD-L-7112 SSDD-L-7168 SSDD-L-7184 |  |  | LLR-MC-10512 LLR-MC-10400 | cspd_enum_neutralSwitchStatus is set to requested at t+31 since it is more than cspc_num_pbInRequestedTresh(25) and less than cspc_num_pbInStbTresh(100) followed by a falling edge.
TXB-HLC-TC_1579 | 4.1.2.31.0-29 |  | At: t Set NEUT_PB_IN to Not high Verify NEUT_PB_STB is 0 Verify cspd_enum_neutralSwitchStatus is Not requested At: t+1 Set NEUT_PB_IN to Not high Verify NEUT_PB_STB is 0 Verify cspd_enum_neutralSwitchStatus is Not requested At: t+2 Set NEUT_PB_IN to Not high Verify NEUT_PB_STB is 0 Verify cspd_enum_neutralSwitchStatus is Not requested At: t+9 Set NEUT_PB_IN to Not high Verify NEUT_PB_STB is 0 Verify cspd_enum_neutralSwitchStatus is Not requested At: t+10 Set NEUT_PB_IN to Not high Verify NEUT_PB_STB is 0 Verify cspd_enum_neutralSwitchStatus is Not requested | Configure cspc_num_pbInHighIncVal to 0 Configure cspc_num_pbInStbTresh to 10 Configure cspc_num_pbInRequestedTresh to 0 | Normal | min/nom | Test Case | SSDD-L-7112 SSDD-L-7168 SSDD-L-7184 |  |  | LLR-MC-10512 LLR-MC-10400 | cspd_enum_neutralSwitchStatus doesnot gets updated since cspc_num_pbInHighIncVal is 0.
TXB-HLC-TC_1580 | 4.1.2.31.0-30 |  | Verify that the following parameters are used for the leaky bucket algorithm(ESTOP_PB_Fault has set): Increment value is equal to cspd_num_estopFaultIncVal, Decrement value is equal to cspd_num_estopFaultDecVal and Threshold value is equal to cspd_num_estopFaultTresh. |  | Normal |  | Test Case | SSDD-L-7500 |  |  | LLR-MC-10570
TXB-HLC-TC_1581 | 4.1.2.31.0-31 |  | Verify that on power cycle, leaky bucket init parameter is reset. |  | Normal |  | Test Case | SSDD-L-7500 |  |  | LLR-MC-10570
TXB-HLC-TC_1582 | 4.1.2.31.0-32 |  | At: t Set ESTOP1_IN to 0 Set ESTOP2_IN to 1 Verify ESTOP_PB_Fault is 0 At: t+1 Set ESTOP1_IN to 0 Set ESTOP2_IN to 0 Verify ESTOP_PB_Fault is 0 At: t+2 Set ESTOP1_IN to 1 Set ESTOP2_IN to 1 Verify ESTOP_PB_Fault is 0 At: t+3 Set ESTOP1_IN to 0 Set ESTOP2_IN to 0 Verify ESTOP_PB_Fault is 1 | Configure cspc_num_estopFaultIncVal to 1 Configure cspc_num_estopFaultTresh to 3 | Normal | nom/nom | Test Case | SSDD-L-7500 |  |  | LLR-MC-10570 | ESTOP_PB_Fault is set to fault when threshold condition for ESTOP1_IN= ESTOP2_IN is reached. ESTOP_PB_Fault is set to 1 at t+5
TXB-HLC-TC_8446 | 4.1.2.31.0-33 |  | At: t Set ESTOP1_IN to 0 Set ESTOP2_IN to 1 Verify ESTOP_PB_Fault is 0 At: t+1 Set ESTOP1_IN to 0 Set ESTOP2_IN to 0 Verify ESTOP_PB_Fault is 0 At: t+24 Set ESTOP1_IN to 1 Set ESTOP2_IN to 1 Verify ESTOP_PB_Fault is 0 At: t+25 Set ESTOP1_IN to 0 Set ESTOP2_IN to 0 Verify ESTOP_PB_Fault is 1 | Configure cspc_num_estopFaultIncVal to 2 Configure cspc_num_estopFaultTresh to 50 | Normal | max/nom | Test Case | SSDD-L-7500 |  |  | LLR-MC-10570 | ESTOP_PB_Fault is set to fault when threshold condition for ESTOP1_IN= ESTOP2_IN is reached. cspc_num_estopFaultTresh is reseted for ESTOP 2 Leaky bucket, when the values for ESTOP1_IN and ESTOP2_IN is different. ESTOP_PB_Fault is set to 1 at t+ 35 .
TXB-HLC-TC_1584 | 4.1.2.31.0-34 |  | At: t Set ESTOP1_IN to 0 Set ESTOP2_IN to 1 Verify ESTOP_PB_Fault is 0 At: t+1 Set ESTOP1_IN to 0 Set ESTOP2_IN to 0 Verify ESTOP_PB_Fault is 0 At: t+2 Set ESTOP1_IN to 1 Set ESTOP2_IN to 1 Verify ESTOP_PB_Fault is 0 At: t+3 Set ESTOP1_IN to 1 Set ESTOP2_IN to 0 Verify ESTOP_PB_Fault is 0 | Configure cspc_num_estopFaultIncVal to 0 Configure cspc_num_estopFaultTresh to 0 | Normal | min/nom | Test Case | SSDD-L-7500 |  |  | LLR-MC-10570 | ESTOP_PB_Fault doesnot gets updated since cspc_num_pbInHighIncVal is 0.
TXB-HLC-TC_1585 | 4.1.2.31.0-35 |  | Set DEADMAN_IN to High Verify cspd_enum_deadmanSwitchStatus is Not requested |  | Normal |  | Test Case | SSDD-L-22892 |  |  | LLR-MC-10400
TXB-HLC-TC_1586 | 4.1.2.31.0-36 |  | Set DEADMAN_IN to Not high Verify cspd_enum_deadmanSwitchStatus is Requested |  | Normal |  | Test Case | SSDD-L-22892 |  |  | LLR-MC-10400
TXB-HLC-TC_1964 | 4.1.2.31.0-37 |  | Set ESTOP_PB_Fault to 1 Verify cspd_enum_estopSwitchStatus is Not valid |  | Normal |  | Test Case | SSDD-L-7558 |  |  | LLR-MC-10570
TXB-HLC-TC_1587 | 4.1.2.31.0-38 |  | Set ESTOP_PB_Fault to 0 Verify cspd_enum_estopSwitchStatus is Not requested |  | Normal |  | Test Case | SSDD-L-7558 |  |  | LLR-MC-10570
TXB-HLC-TC_1588 | 4.1.2.31.0-39 |  | Verify that the following parameters are used for the leaky bucket algorithm(ESTOP_PB_Fault has set): Increment value is equal to cspd_num_estopFaultIncVal, Threshold value is equal to cspd_num_estopFaultTresh. |  | Normal |  | Test Case | SSDD-L-7559 |  |  | LLR-MC-10570
TXB-HLC-TC_1589 | 4.1.2.31.0-40 |  | Verify that on power cycle, leaky bucket init parameter is reset. |  | Normal |  | Test Case | SSDD-L-7559 |  |  | LLR-MC-10570
TXB-HLC-TC_1590 | 4.1.2.31.0-41 |  | At: t Set ESTOP1_IN to 0 Set ESTOP2_IN to 1 Verify cspd_enum_estopSwitchStatus is Not requested At: t+1 Set ESTOP1_IN to 1 Set ESTOP2_IN to 0 Verify cspd_enum_estopSwitchStatus is Not requested At: t+2 Set ESTOP1_IN to 0 Set ESTOP2_IN to 1 Verify cspd_enum_estopSwitchStatus is Not requested At: t+3 Set ESTOP1_IN to 0 Set ESTOP2_IN to 1 Verify cspd_enum_estopSwitchStatus is Not requested At: t+4 Set ESTOP1_IN to 0 Set ESTOP2_IN to 1 Verify cspd_enum_estopSwitchStatus is Requested | Configure cspc_num_estopFaultIncVal to 1 Configure cspc_num_estopFaultTresh to 3 | Normal | nom/nom | Test Case | SSDD-L-7559 |  |  | LLR-MC-10570 | cspd_enum_estopSwitchStatus is set to Requested when threshold condition for ESTOP1_IN=low, ESTOP2_IN=high is reached. cspc_num_estopFaultTresh is reseted for ESTOP 1 Leaky bucket, when the values for ESTOP1_IN and ESTOP2_IN are other than above values.
TXB-HLC-TC_1591 | 4.1.2.31.0-42 |  | At: t Set ESTOP1_IN to 0 Set ESTOP2_IN to 1 Verify cspd_enum_estopSwitchStatus is Not requested At: t+1 Set ESTOP1_IN to 1 Set ESTOP2_IN to 0 Verify cspd_enum_estopSwitchStatus is Not requested At: t+2 Set ESTOP1_IN to 0 Set ESTOP2_IN to 1 Verify cspd_enum_estopSwitchStatus is Not requested At: t+25 Set ESTOP1_IN to 0 Set ESTOP2_IN to 1 Verify cspd_enum_estopSwitchStatus is Not requested At: t+26 Set ESTOP1_IN to 0 Set ESTOP2_IN to 1 Verify cspd_enum_estopSwitchStatus is Requested | Configure cspc_num_estopFaultIncVal to 2 Configure cspc_num_estopFaultTresh to 50 | Normal | max/nom | Test Case | SSDD-L-7559 |  |  | LLR-MC-10570 | cspd_enum_estopSwitchStatus is set to Requested when threshold condition for ESTOP1_IN=low, ESTOP2_IN=high is reached. cspc_num_estopFaultTresh is reseted for ESTOP 1 Leaky bucket, when the values for ESTOP1_IN and ESTOP2_IN are other than above values.
TXB-HLC-TC_1592 | 4.1.2.31.0-43 |  | At: t Set ESTOP1_IN to 0 Set ESTOP2_IN to 0 Verify cspd_enum_estopSwitchStatus is Not requested At: t+1 Set ESTOP1_IN to 1 Set ESTOP2_IN to 0 Verify cspd_enum_estopSwitchStatus is Not requested At: t+2 Set ESTOP1_IN to 0 Set ESTOP2_IN to 1 Verify cspd_enum_estopSwitchStatus is Not requested | Configure cspc_num_estopFaultIncVal to 0 Configure cspc_num_estopFaultTresh to 0 | Normal | min/nom | Test Case | SSDD-L-7559 |  |  | LLR-MC-10570 | cspd_enum_estopSwitchStatus doesnot gets updated since cspc_num_pbInHighIncVal is 0.
TXB-HLC-TC_1593 | 4.1.2.31.0-44 |  | Set mmd_enum_systemMode to Pre-Mission Verify cspd_flg_dcmIndicator is 1 |  | Normal |  | Test Case | SSDD-L-7299 |  |  | LLR-MC-10439
TXB-HLC-TC_1594 | 4.1.2.31.0-45 |  | Set mmd_enum_systemMode to PUSHBACK Verify cspd_flg_dcmIndicator is 1 |  | Normal |  | Test Case | SSDD-L-7299 |  |  | LLR-MC-10439
TXB-HLC-TC_1595 | 4.1.2.31.0-46 |  | Set mmd_enum_systemMode to Align for locking Verify cspd_flg_dcmIndicator is 1 |  | Normal |  | Test Case | SSDD-L-7299 |  |  | LLR-MC-10439
TXB-HLC-TC_1596 | 4.1.2.31.0-47 |  | Set mmd_enum_systemMode to Maintenance towing Verify cspd_flg_dcmIndicator is 1 |  | Normal |  | Test Case | SSDD-L-7299 |  |  | LLR-MC-10439
TXB-HLC-TC_1597 | 4.1.2.31.0-48 |  | Set mmd_enum_systemMode to PCM-Turret Verify cspd_flg_pcmIndicator is 1 |  | Normal |  | Test Case | SSDD-L-7314 |  |  | LLR-MC-10439
TXB-HLC-TC_1598 | 4.1.2.31.0-49 |  | Set mmd_enum_systemMode to PCM-SBW Verify cspd_flg_pcmIndicator is 1 |  | Normal |  | Test Case | SSDD-L-7314 |  |  | LLR-MC-10439
TXB-HLC-TC_1599 | 4.1.2.31.0-50 |  | Set mmd_enum_systemMode to NEUTRAL Verify cspd_flg_neutralIndicator is 1 |  | Normal |  | Test Case | SSDD-L-7316 |  |  | LLR-MC-10439
TXB-HLC-TC_8829 | 4.1.2.31.0-51 |  | At : t Set dwd_enum_driverSteerActv to DW_DSS_ON_E Verify cspd_flg_steerCtrlIndicator is ON At : t+1 Set dwd_enum_driverSteerActv to DW_DSS_OFF_E Verify cspd_flg_steerCtrlIndicator is OFF |  | Normal |  | Test Case | SSDD-L-12573 |  |  | LLR-MC-10686 | cspd_flg_steerCtrlIndicator gets updated when the previous status is not equal to the current status.
TXB-HLC-TC_1600 | 4.1.2.31.0-52 |  | At : t Set dwd_enum_driverSteerActv to DW_DSS_ON_E Verify cspd_flg_steerCtrlIndicator is ON At : t+1 Set dwd_enum_driverSteerActv to DW_DSS_ON_E Verify cspd_flg_steerCtrlIndicator is OFF |  | Normal |  | Test Case | SSDD-L-12573 |  |  | LLR-MC-10686 | cspd_flg_steerCtrlIndicator gets updated when the previous status is not equal to the current status.
TXB-HLC-TC_8830 | 4.1.2.31.0-53 |  | At: t Set dwd_enum_driverSteerActv to DW_DSS_FLASHING_E Verify cspd_flg_steerCtrlIndicator is 1 At: t+9 Set dwd_enum_driverSteerActv to DW_DSS_FLASHING_E Verify cspd_flg_steerCtrlIndicator is 1 At: t+10 Set dwd_enum_driverSteerActv to DW_DSS_FLASHING_E Verify cspd_flg_steerCtrlIndicator is 0 At: t+19 Set dwd_enum_driverSteerActv to DW_DSS_FLASHING_E Verify cspd_flg_steerCtrlIndicator is 0 At: t+20 Set dwd_enum_driverSteerActv to DW_DSS_FLASHING_E Verify cspd_flg_steerCtrlIndicator is 1 At: t+29 Set dwd_enum_driverSteerActv to DW_DSS_FLASHING_E Verify cspd_flg_steerCtrlIndicator is 1 At: t+30 Set dwd_enum_driverSteerActv to DW_DSS_FLASHING_E Verify cspd_flg_steerCtrlIndicator is 0 At: t+39 Set dwd_enum_driverSteerActv to DW_DSS_FLASHING_E Verify cspd_flg_steerCtrlIndicator is 0 | Configure cspc_tm_flicker_sec to 1 Configure cspc_num_indFlickerD to 0.5 | Normal | nom/nom | Test Case | SSDD-L-12573 |  |  | LLR-MC-10686 | cspd_flg_steerCtrlIndicator gets updated when the previous mode is not equal to the current mode. dwd_enum_driverSteerActv is set to DW_DSS_FLASHING_E it starts flickering. It flickers as long as the dwd_enum_driverSteerActv is set to DW_DSS_FLASHING_E.
TXB-HLC-TC_1601 | 4.1.2.31.0-54 |  | At: 10 ms Set dwd_enum_driverSteerActv to DW_DSS_FLASHING_E Verify cspd_flg_steerCtrlIndicator is 1 At: 20 ms Set dwd_enum_driverSteerActv to DW_DSS_FLASHING_E Verify cspd_flg_steerCtrlIndicator is 0 At: 30 ms Set dwd_enum_driverSteerActv to DW_DSS_FLASHING_E Verify cspd_flg_steerCtrlIndicator is 0 At: 90 ms Set dwd_enum_driverSteerActv to DW_DSS_FLASHING_E Verify cspd_flg_steerCtrlIndicator is 0 At: 100 ms Set dwd_enum_driverSteerActv to DW_DSS_FLASHING_E Verify cspd_flg_steerCtrlIndicator is 0 | Configure cspc_tm_flicker_sec to 0.1 Configure cspc_num_indFlickerD to 0.1 | Normal | min/nom | Test Case | SSDD-L-12573 |  |  | LLR-MC-10686 | cspd_flg_steerCtrlIndicator gets updated when the previous mode is not equal to the current mode. dwd_enum_driverSteerActv is set to DW_DSS_FLASHING_E it starts flickering. It flickers as long as the dwd_enum_driverSteerActv is set to DW_DSS_FLASHING_E.
TXB-HLC-TC_1602 | 4.1.2.31.0-55 |  | At: t Set dwd_enum_driverSteerActv to DW_DSS_ON Verify cspd_flg_steerCtrlIndicator is 1 At: t+1 Set dwd_enum_driverSteerActv to DW_DSS_FLASHING_E Verify cspd_flg_steerCtrlIndicator is 1 At: t+53 Set dwd_enum_driverSteerActv to DW_DSS_FLASHING_E Verify cspd_flg_steerCtrlIndicator is 1 At: t+54 Set dwd_enum_driverSteerActv to DW_DSS_FLASHING_E Verify cspd_flg_steerCtrlIndicator is 1 At: t+55 Set dwd_enum_driverSteerActv to DW_DSS_FLASHING_E Verify cspd_flg_steerCtrlIndicator is 0 At: t+60 Set dwd_enum_driverSteerActv to DW_DSS_FLASHING_E Verify cspd_flg_steerCtrlIndicator is 0 ---------------------------------------------------------------------------------------------------------------- At: t +61 Set dwd_enum_driverSteerActv to DW_DSS_FLASHING_E Verify cspd_flg_steerCtrlIndicator is 1 At: t+62 Set dwd_enum_driverSteerActv to DW_DSS_FLASHING_E Verify cspd_flg_steerCtrlIndicator is 1 At: t+113 Set dwd_enum_driverSteerActv to DW_DSS_FLASHING_E Verify cspd_flg_steerCtrlIndicator is 1 At: t+114 Set dwd_enum_driverSteerActv to DW_DSS_FLASHING_E Verify cspd_flg_steerCtrlIndicator is 1 At: t+115 Set dwd_enum_driverSteerActv to DW_DSS_FLASHING_E Verify cspd_flg_steerCtrlIndicator is 0 At: t+120 Set dwd_enum_driverSteerActv to DW_DSS_FLASHING_E Verify cspd_flg_steerCtrlIndicator is 0 ---------------------------------------------------------------------------------------------------------------- At: t+121 Set dwd_enum_driverSteerActv to DW_DSS_FLASHING_E Verify cspd_flg_steerCtrlIndicator is 1 At: t+122 Set dwd_enum_driverSteerActv to DW_DSS_FLASHING_E Verify cspd_flg_steerCtrlIndicator is 1 At: t+173 Set dwd_enum_driverSteerActv to DW_DSS_FLASHING_E Verify cspd_flg_steerCtrlIndicator is 1 At: t+174 Set dwd_enum_driverSteerActv to DW_DSS_FLASHING_E Verify cspd_flg_steerCtrlIndicator is 1 At: t+175 Set dwd_enum_driverSteerActv to DW_DSS_FLASHING_E Verify cspd_flg_steerCtrlIndicator is 0 At: t+180 Set dwd_enum_driverSteerActv to DW_DSS_FLASHING_E Verify cspd_flg_steerCtrlIndicator is 0 ---------------------------------------------------------------------------------------------------------------- At: t+ 181 Set dwd_enum_driverSteerActv to DW_DSS_FLASHING_E Verify cspd_flg_steerCtrlIndicator is 1 At: t+ 182 Set dwd_enum_driverSteerActv to DW_DSS_FLASHING_E Verify cspd_flg_steerCtrlIndicator is 1 At: t+ 233 Set dwd_enum_driverSteerActv to DW_DSS_FLASHING_E Verify cspd_flg_steerCtrlIndicator is 1 At: t+ 234 Set dwd_enum_driverSteerActv to DW_DSS_FLASHING_E Verify cspd_flg_steerCtrlIndicator is 1 At: t+235 Set dwd_enum_driverSteerActv to DW_DSS_FLASHING_E Verify cspd_flg_steerCtrlIndicator is 0 At: t+240 Set dwd_enum_driverSteerActv to DW_DSS_FLASHING_E Verify cspd_flg_steerCtrlIndicator is 0 ---------------------------------------------------------------------------------------------------------------- At: t+241 Set dwd_enum_driverSteerActv to DW_DSS_FLASHING_E Verify cspd_flg_steerCtrlIndicator is 1 At: t+242 Set dwd_enum_driverSteerActv to DW_DSS_FLASHING_E Verify cspd_flg_steerCtrlIndicator is 1 At: t+293 Set dwd_enum_driverSteerActv to DW_DSS_FLASHING_E Verify cspd_flg_steerCtrlIndicator is 1 At: t+294 Set dwd_enum_driverSteerActv to DW_DSS_FLASHING_E Verify cspd_flg_steerCtrlIndicator is 1 At: t+295 Set dwd_enum_driverSteerActv to DW_DSS_FLASHING_E Verify cspd_flg_steerCtrlIndicator is 0 At: t+300 Set dwd_enum_driverSteerActv to DW_DSS_FLASHING_E Verify cspd_flg_steerCtrlIndicator is 0 ---------------------------------------------------------------------------------------------------------------- At: t+301 Set dwd_enum_driverSteerActv to DW_DSS_FLASHING_E Verify cspd_flg_steerCtrlIndicator is 1 At: t+302 Set dwd_enum_driverSteerActv to DW_DSS_FLASHING_E Verify cspd_flg_steerCtrlIndicator is 1 At: t+353 Set dwd_enum_driverSteerActv to DW_DSS_FLASHING_E Verify cspd_flg_steerCtrlIndicator is 1 At: t+354 Set dwd_enum_driverSteerActv to DW_DSS_FLASHING_E Verify cspd_flg_steerCtrlIndicator is 1 At: t+355 Set dwd_enum_driverSteerActv to DW_DSS_FLASHING_E Verify cspd_flg_steerCtrlIndicator is 0 At: t+ 360 Set dwd_enum_driverSteerActv to DW_DSS_FLASHING_E Verify cspd_flg_steerCtrlIndicator is 0 ---------------------------------------------------------------------------------------------------------------- At: t+361 Set dwd_enum_driverSteerActv to DW_DSS_FLASHING_E Verify cspd_flg_steerCtrlIndicator is 1 At: t+362 Set dwd_enum_driverSteerActv to DW_DSS_FLASHING_E Verify cspd_flg_steerCtrlIndicator is 1 At: t+413 Set dwd_enum_driverSteerActv to DW_DSS_FLASHING_E Verify cspd_flg_steerCtrlIndicator is 1 At: t+414 Set dwd_enum_driverSteerActv to DW_DSS_FLASHING_E Verify cspd_flg_steerCtrlIndicator is 1 At: t+415 Set dwd_enum_driverSteerActv to DW_DSS_FLASHING_E Verify cspd_flg_steerCtrlIndicator is 0 At: t+420 Set dwd_enum_driverSteerActv to DW_DSS_FLASHING_E Verify cspd_flg_steerCtrlIndicator is 0 ---------------------------------------------------------------------------------------------------------------- At: t+421 Set dwd_enum_driverSteerActv to DW_DSS_FLASHING_E Verify cspd_flg_steerCtrlIndicator is 1 At: t+422 Set dwd_enum_driverSteerActv to DW_DSS_FLASHING_E Verify cspd_flg_steerCtrlIndicator is 1 At: t+473 Set dwd_enum_driverSteerActv to DW_DSS_FLASHING_E Verify cspd_flg_steerCtrlIndicator is 1 At: t+474 Set dwd_enum_driverSteerActv to DW_DSS_FLASHING_E Verify cspd_flg_steerCtrlIndicator is 1 At: t+475 Set dwd_enum_driverSteerActv to DW_DSS_FLASHING_E Verify cspd_flg_steerCtrlIndicator is 0 At: t+480 Set dwd_enum_driverSteerActv to DW_DSS_FLASHING_E Verify cspd_flg_steerCtrlIndicator is 0 ---------------------------------------------------------------------------------------------------------------- At: t+481 Set dwd_enum_driverSteerActv to DW_DSS_FLASHING_E Verify cspd_flg_steerCtrlIndicator is 1 At: t+482 Set dwd_enum_driverSteerActv to DW_DSS_FLASHING_E Verify cspd_flg_steerCtrlIndicator is 1 At: t+533 Set dwd_enum_driverSteerActv to DW_DSS_FLASHING_E Verify cspd_flg_steerCtrlIndicator is 1 At: t+534 Set dwd_enum_driverSteerActv to DW_DSS_FLASHING_E Verify cspd_flg_steerCtrlIndicator is 1 At: t+535 Set dwd_enum_driverSteerActv to DW_DSS_FLASHING_E Verify cspd_flg_steerCtrlIndicator is 0 At: t+540 Set dwd_enum_driverSteerActv to DW_DSS_FLASHING_E Verify cspd_flg_steerCtrlIndicator is 0 ---------------------------------------------------------------------------------------------------------------- At: t+541 Set dwd_enum_driverSteerActv to DW_DSS_FLASHING_E Verify cspd_flg_steerCtrlIndicator is 1 At: t+542 Set dwd_enum_driverSteerActv to DW_DSS_FLASHING_E Verify cspd_flg_steerCtrlIndicator is 1 At: t+593 Set dwd_enum_driverSteerActv to DW_DSS_FLASHING_E Verify cspd_flg_steerCtrlIndicator is 1 At: t+594 Set dwd_enum_driverSteerActv to DW_DSS_FLASHING_E Verify cspd_flg_steerCtrlIndicator is 1 At: t+595 Set dwd_enum_driverSteerActv to DW_DSS_FLASHING_E Verify cspd_flg_steerCtrlIndicator is 0 At: t+600 Set dwd_enum_driverSteerActv to DW_DSS_FLASHING_E Verify cspd_flg_steerCtrlIndicator is 0 ---------------------------------------------------------------------------------------------------------------- | Configure cspc_tm_flicker_sec to 3 Configure cspc_num_indFlickerD to 0.9 | Normal | max/nom | Test Case | SSDD-L-12573 |  |  | LLR-MC-10686 | cspd_flg_steerCtrlIndicator gets updated when the previous mode is not equal to the current mode. dwd_enum_driverSteerActv is set to DW_DSS_FLASHING_E it starts flickering. It flickers as long as the dwd_enum_driverSteerActv is set to DW_DSS_FLASHING_E.
TXB-HLC-TC_8831 | 4.1.2.31.0-56 |  | At: t Set mmd_enum_systemMode to Other than DCM_MODE Set cspd_enum_dcmSwitchStatus to Requested Verify cspd_flg_dcmIndicator is 1 At: t+9 Set mmd_enum_systemMode to Other than DCM_MODE Set cspd_enum_dcmSwitchStatus to Requested Verify cspd_flg_dcmIndicator is 1 At: t+10 Set mmd_enum_systemMode to Other than DCM_MODE Set cspd_enum_dcmSwitchStatus to Requested Verify cspd_flg_dcmIndicator is 0 At: t+19 Set mmd_enum_systemMode to Other than DCM_MODE Set cspd_enum_dcmSwitchStatus to Requested Verify cspd_flg_dcmIndicator is 0 At: t+20 Set mmd_enum_systemMode to Other than DCM_MODE Set cspd_enum_dcmSwitchStatus to Requested Verify cspd_flg_dcmIndicator is 1 At: t+29 Set mmd_enum_systemMode to Other than DCM_MODE Set cspd_enum_dcmSwitchStatus to Requested Verify cspd_flg_dcmIndicator is 1 At: t+30 Set mmd_enum_systemMode to Other than DCM_MODE Set cspd_enum_dcmSwitchStatus to Requested Verify cspd_flg_dcmIndicator is 0 At: t+39 Set mmd_enum_systemMode to Other than DCM_MODE Set cspd_enum_dcmSwitchStatus to Requested Verify cspd_flg_dcmIndicator is 0 | Configure cspc_tm_flicker_sec to 1 Configure cspc_num_indFlickerD to 0.5 Configure cspc_num_indflickerNum to 2 | Normal | nom/nom | Test Case | SSDD-L-27356 |  |  | LLR-MC-10595 | cspd_flg_dcmIndicator flickers when mmd_enum_systemMode is set to Other than DCM_MODE and cspd_enum_dcmSwitchStatus is set to requested. The number of cycles ON and OFF is based on cspc_tm_flicker_sec,cspc_num_indFlickerD and Basetime. The total number of flickering is based on cspc_num_indflickerNum.
TXB-HLC-TC_1603 | 4.1.2.31.0-57 |  | At: t Set mmd_enum_systemMode to DCM_MODE Set cspd_enum_dcmSwitchStatus to Requested Verify cspd_flg_dcmIndicator is 1 At: t+4 Set mmd_enum_systemMode to DCM_MODE Set cspd_enum_dcmSwitchStatus to Requested Verify cspd_flg_dcmIndicator is 1 At: t+5 Set mmd_enum_systemMode to DCM_MODE Set cspd_enum_dcmSwitchStatus to Requested Verify cspd_flg_dcmIndicator is 1 At: t+9 Set mmd_enum_systemMode to DCM_MODE Set cspd_enum_dcmSwitchStatus to Requested Verify cspd_flg_dcmIndicator is 1 At: t+10 Set mmd_enum_systemMode to DCM_MODE Set cspd_enum_dcmSwitchStatus to Requested Verify cspd_flg_dcmIndicator is 1 At: t+14 Set mmd_enum_systemMode to DCM_MODE Set cspd_enum_dcmSwitchStatus to Requested Verify cspd_flg_dcmIndicator is 1 At: t+15 Set mmd_enum_systemMode to DCM_MODE Set cspd_enum_dcmSwitchStatus to Requested Verify cspd_flg_dcmIndicator is 1 At: t+19 Set mmd_enum_systemMode to DCM_MODE Set cspd_enum_dcmSwitchStatus to Requested Verify cspd_flg_dcmIndicator is 1 | Configure cspc_tm_flicker_sec to 1 Configure cspc_num_indFlickerD to 0.5 Configure cspc_num_indflickerNum to 2 | Normal | nom/nom | Test Case | SSDD-L-27356 |  |  | LLR-MC-10595 | cspd_flg_dcmIndicator flickers when mmd_enum_systemMode is set to Other than DCM_MODE and cspd_enum_dcmSwitchStatus is set to requested. The number of cycles ON and OFF is based on cspc_tm_flicker_sec,cspc_num_indFlickerD and Basetime. The total number of flickering is based on cspc_num_indflickerNum.
TXB-HLC-TC_8832 | 4.1.2.31.0-58 |  | At: 10 ms Set mmd_enum_systemMode to Other than DCM_MODE Set cspd_enum_dcmSwitchStatus to Requested Verify cspd_flg_dcmIndicatoris 1 At: 20 ms Set mmd_enum_systemMode to Other than DCM_MODE Set cspd_enum_dcmSwitchStatus to Requested Verify cspd_flg_dcmIndicatoris 0 At: 100 ms Set mmd_enum_systemMode to Other than DCM_MODE Set cspd_enum_dcmSwitchStatus to Requested Verify cspd_flg_dcmIndicator is 0 | Configure cspc_tm_flicker_sec to 0.1 Configure cspc_num_indFlickerD to 0.1 Configure cspc_num_indflickerNum to 1 | Normal | min/nom | Test Case | SSDD-L-27356 |  |  | LLR-MC-10595 | cspd_flg_dcmIndicator flickers when mmd_enum_systemMode is set to Other than DCM_MODE and cspd_enum_dcmSwitchStatus is set to requested. The number of cycles ON and OFF is based on cspc_tm_flicker_sec,cspc_num_indFlickerD and Basetime. The total number of flickering is based on cspc_num_indflickerNum.
TXB-HLC-TC_8833 | 4.1.2.31.0-59 |  | At: 10 ms Set mmd_enum_systemMode to DCM_MODE Set cspd_enum_dcmSwitchStatus to Requested Verify cspd_flg_dcmIndicator is 1 At: 20 ms Set mmd_enum_systemMode to DCM_MODE Set cspd_enum_dcmSwitchStatus to Requested Verify cspd_flg_dcmIndicator is 1 At: 100 ms Set mmd_enum_systemMode to DCM_MODE Set cspd_enum_dcmSwitchStatus to Requested Verify cspd_flg_dcmIndicator is 1 | Configure cspc_tm_flicker_sec to 0.1 Configure cspc_num_indFlickerD to 0.1 Configure cspc_num_indflickerNum to 1 | Normal | min/nom | Test Case | SSDD-L-27356 |  |  | LLR-MC-10595 | cspd_flg_dcmIndicator flickers when mmd_enum_systemMode is set to Other than DCM_MODE and cspd_enum_dcmSwitchStatus is set to requested. The number of cycles ON and OFF is based on cspc_tm_flicker_sec,cspc_num_indFlickerD and Basetime. The total number of flickering is based on cspc_num_indflickerNum.
TXB-HLC-TC_8834 | 4.1.2.31.0-60 |  | At: t Set mmd_enum_systemMode to DCM_MODE Set cspd_enum_dcmSwitchStatus to Requested Verify cspd_flg_dcmIndicator is 1 At: t +1 Set mmd_enum_systemMode to Other than DCM_MODE Set cspd_enum_dcmSwitchStatus to Requested Verify cspd_flg_dcmIndicator is 1 At: t+53 Set mmd_enum_systemMode to Other than DCM_MODE Set cspd_enum_dcmSwitchStatus to Requested Verify cspd_flg_dcmIndicator is 1 At: t+54 Set mmd_enum_systemMode to Other than DCM_MODE Set cspd_enum_dcmSwitchStatus to Requested Verify cspd_flg_dcmIndicator is 1 At: t+55 Set mmd_enum_systemMode to Other than DCM_MODE Set cspd_enum_dcmSwitchStatus to Requested Verify cspd_flg_dcmIndicator is 0 At: t+60 Set mmd_enum_systemMode to Other than DCM_MODE Set cspd_enum_dcmSwitchStatus to Requested Verify cspd_flg_dcmIndicator is 0 ----------------------------------------------------------------------------------------------- At: t +61 Set mmd_enum_systemMode to Other than DCM_MODE Set cspd_enum_dcmSwitchStatus to Requested Verify cspd_flg_dcmIndicator is 1 At: t+113 Set mmd_enum_systemMode to Other than DCM_MODE Set cspd_enum_dcmSwitchStatus to Requested Verify cspd_flg_dcmIndicator is 1 At: t+114 Set mmd_enum_systemMode to Other than DCM_MODE Set cspd_enum_dcmSwitchStatus to Requested Verify cspd_flg_dcmIndicator is 1 At: t+115 Set mmd_enum_systemMode to Other than DCM_MODE Set cspd_enum_dcmSwitchStatus to Requested Verify cspd_flg_dcmIndicator is 0 At: t+120 Set mmd_enum_systemMode to Other than DCM_MODE Set cspd_enum_dcmSwitchStatus to Requested Verify cspd_flg_dcmIndicator is 0 ----------------------------------------------------------------------------------------------- At: t+121 Set mmd_enum_systemMode to Other than DCM_MODE Set cspd_enum_dcmSwitchStatus to Requested Verify cspd_flg_dcmIndicator is 1 At: t+173 Set mmd_enum_systemMode to Other than DCM_MODE Set cspd_enum_dcmSwitchStatus to Requested Verify cspd_flg_dcmIndicator is 1 At: t+174 Set mmd_enum_systemMode to Other than DCM_MODE Set cspd_enum_dcmSwitchStatus to Requested Verify cspd_flg_dcmIndicator is 1 At: t+175 Set mmd_enum_systemMode to Other than DCM_MODE Set cspd_enum_dcmSwitchStatus to Requested Verify cspd_flg_dcmIndicator is 0 At: t+180 Set mmd_enum_systemMode to Other than DCM_MODE Set cspd_enum_dcmSwitchStatus to Requested Verify cspd_flg_dcmIndicator is 0 ----------------------------------------------------------------------------------------------- At: t+ 181 Set mmd_enum_systemMode to Other than DCM_MODE Set cspd_enum_dcmSwitchStatus to Requested Verify cspd_flg_dcmIndicator is 1 At: t+ 233 Set mmd_enum_systemMode to Other than DCM_MODE Set cspd_enum_dcmSwitchStatus to Requested Verify cspd_flg_dcmIndicator is 1 At: t+ 234 Set mmd_enum_systemMode to Other than DCM_MODE Set cspd_enum_dcmSwitchStatus to Requested Verify cspd_flg_dcmIndicator is 1 At: t+235 Set mmd_enum_systemMode to Other than DCM_MODE Set cspd_enum_dcmSwitchStatus to Requested Verify cspd_flg_dcmIndicator is 0 At: t+240 Set mmd_enum_systemMode to Other than DCM_MODE Set cspd_enum_dcmSwitchStatus to Requested Verify cspd_flg_dcmIndicator is 0 ----------------------------------------------------------------------------------------------- At: t+241 Set mmd_enum_systemMode to Other than DCM_MODE Set cspd_enum_dcmSwitchStatus to Requested Verify cspd_flg_dcmIndicator is 1 At: t+293 Set mmd_enum_systemMode to Other than DCM_MODE Set cspd_enum_dcmSwitchStatus to Requested Verify cspd_flg_dcmIndicator is 1 At: t+294 Set mmd_enum_systemMode to Other than DCM_MODE Set cspd_enum_dcmSwitchStatus to Requested Verify cspd_flg_dcmIndicator is 1 At: t+295 Set mmd_enum_systemMode to Other than DCM_MODE Set cspd_enum_dcmSwitchStatus to Requested Verify cspd_flg_dcmIndicator is 0 At: t+300 Set mmd_enum_systemMode to Other than DCM_MODE Set cspd_enum_dcmSwitchStatus to Requested Verify cspd_flg_dcmIndicator is 0 ----------------------------------------------------------------------------------------------- At: t+301 Set mmd_enum_systemMode to Other than DCM_MODE Set cspd_enum_dcmSwitchStatus to Requested Verify cspd_flg_dcmIndicator is 1 At: t+353 Set mmd_enum_systemMode to Other than DCM_MODE Set cspd_enum_dcmSwitchStatus to Requested Verify cspd_flg_dcmIndicator is 1 At: t+354 Set mmd_enum_systemMode to Other than DCM_MODE Set cspd_enum_dcmSwitchStatus to Requested Verify cspd_flg_dcmIndicator is 1 At: t+355 Set mmd_enum_systemMode to Other than DCM_MODE Set cspd_enum_dcmSwitchStatus to Requested Verify cspd_flg_dcmIndicator is 0 At: t+ 360 Set mmd_enum_systemMode to Other than DCM_MODE Set cspd_enum_dcmSwitchStatus to Requested Verify cspd_flg_dcmIndicator is 0 ----------------------------------------------------------------------------------------------- At: t+361 Set mmd_enum_systemMode to Other than DCM_MODE Set cspd_enum_dcmSwitchStatus to Requested Verify cspd_flg_dcmIndicator is 1 At: t+413 Set mmd_enum_systemMode to Other than DCM_MODE Set cspd_enum_dcmSwitchStatus to Requested Verify cspd_flg_dcmIndicator is 1 At: t+414 Set mmd_enum_systemMode to Other than DCM_MODE Set cspd_enum_dcmSwitchStatus to Requested Verify cspd_flg_dcmIndicator is 1 At: t+415 Set mmd_enum_systemMode to Other than DCM_MODE Set cspd_enum_dcmSwitchStatus to Requested Verify cspd_flg_dcmIndicator is 0 At: t+420 Set mmd_enum_systemMode to Other than DCM_MODE Set cspd_enum_dcmSwitchStatus to Requested Verify cspd_flg_dcmIndicator is 0 ----------------------------------------------------------------------------------------------- At: t+421 Set mmd_enum_systemMode to Other than DCM_MODE Set cspd_enum_dcmSwitchStatus to Requested Verify cspd_flg_dcmIndicator is 1 At: t+473 Set mmd_enum_systemMode to Other than DCM_MODE Set cspd_enum_dcmSwitchStatus to Requested Verify cspd_flg_dcmIndicator is 1 At: t+474 Set mmd_enum_systemMode to Other than DCM_MODE Set cspd_enum_dcmSwitchStatus to Requested Verify cspd_flg_dcmIndicator is 1 At: t+475 Set mmd_enum_systemMode to Other than DCM_MODE Set cspd_enum_dcmSwitchStatus to Requested Verify cspd_flg_dcmIndicator is 0 At: t+480 Set mmd_enum_systemMode to Other than DCM_MODE Set cspd_enum_dcmSwitchStatus to Requested Verify cspd_flg_dcmIndicator is 0 ----------------------------------------------------------------------------------------------- At: t+481 Set mmd_enum_systemMode to Other than DCM_MODE Set cspd_enum_dcmSwitchStatus to Requested Verify cspd_flg_dcmIndicator is 1 At: t+533 Set mmd_enum_systemMode to Other than DCM_MODE Set cspd_enum_dcmSwitchStatus to Requested Verify cspd_flg_dcmIndicator is 1 At: t+534 Set mmd_enum_systemMode to Other than DCM_MODE Set cspd_enum_dcmSwitchStatus to Requested Verify cspd_flg_dcmIndicator is 1 At: t+535 Set mmd_enum_systemMode to Other than DCM_MODE Set cspd_enum_dcmSwitchStatus to Requested Verify cspd_flg_dcmIndicator is 0 At: t+540 Set mmd_enum_systemMode to Other than DCM_MODE Set cspd_enum_dcmSwitchStatus to Requested Verify cspd_flg_dcmIndicator is 0 ----------------------------------------------------------------------------------------------- At: t+541 Set mmd_enum_systemMode to Other than DCM_MODE Set cspd_enum_dcmSwitchStatus to Requested Verify cspd_flg_dcmIndicator is 1 At: t+593 Set mmd_enum_systemMode to Other than DCM_MODE Set cspd_enum_dcmSwitchStatus to Requested Verify cspd_flg_dcmIndicator is 1 At: t+594 Set mmd_enum_systemMode to Other than DCM_MODE Set cspd_enum_dcmSwitchStatus to Requested Verify cspd_flg_dcmIndicator is 1 At: t+595 Set mmd_enum_systemMode to Other than DCM_MODE Set cspd_enum_dcmSwitchStatus to Requested Verify cspd_flg_dcmIndicator is 0 At: t+600 Set mmd_enum_systemMode to Other than DCM_MODE Set cspd_enum_dcmSwitchStatus to Requested Verify cspd_flg_dcmIndicator is 0 ----------------------------------------------------------------------------------------------- | Configure cspc_tm_flicker_sec to 3 Configure cspc_num_indFlickerD to 0.9 Configure cspc_num_indflickerNum to 10 | Normal | max/nom | Test Case | SSDD-L-27356 |  |  | LLR-MC-10595 | cspd_flg_dcmIndicator flickers when mmd_enum_systemMode is set to Other than DCM_MODE and cspd_enum_dcmSwitchStatus is set to requested. The number of cycles ON and OFF is based on cspc_tm_flicker_sec,cspc_num_indFlickerD and Basetime. The total number of flickering is based on cspc_num_indflickerNum.
TXB-HLC-TC_8835 | 4.1.2.31.0-61 |  | At: t Set mmd_enum_systemMode to DCM_MODE Set cspd_enum_dcmSwitchStatus to Requested Verify cspd_flg_dcmIndicator is 1 At: t+53 Set mmd_enum_systemMode to DCM_MODE Set cspd_enum_dcmSwitchStatus to Requested Verify cspd_flg_dcmIndicator is 1 At: t+54 Set mmd_enum_systemMode to DCM_MODE Set cspd_enum_dcmSwitchStatus to Requested Verify cspd_flg_dcmIndicator is 1 At: t+55 Set mmd_enum_systemMode to DCM_MODE Set cspd_enum_dcmSwitchStatus to Requested Verify cspd_flg_dcmIndicator is 1 At: t+60 Set mmd_enum_systemMode to DCM_MODE Set cspd_enum_dcmSwitchStatus to Requested Verify cspd_flg_dcmIndicator is 1 ----------------------------------------------------------------------------------------------- At: t +61 Set mmd_enum_systemMode to DCM_MODE Set cspd_enum_dcmSwitchStatus to Requested Verify cspd_flg_dcmIndicator is 1 At: t+113 Set mmd_enum_systemMode to DCM_MODE Set cspd_enum_dcmSwitchStatus to Requested Verify cspd_flg_dcmIndicator is 1 At: t+114 Set mmd_enum_systemMode to DCM_MODE Set cspd_enum_dcmSwitchStatus to Requested Verify cspd_flg_dcmIndicator is 1 At: t+115 Set mmd_enum_systemMode to DCM_MODE Set cspd_enum_dcmSwitchStatus to Requested Verify cspd_flg_dcmIndicator is 1 At: t+120 Set mmd_enum_systemMode to DCM_MODE Set cspd_enum_dcmSwitchStatus to Requested Verify cspd_flg_dcmIndicator is 1 ----------------------------------------------------------------------------------------------- At: t+121 Set mmd_enum_systemMode to DCM_MODE Set cspd_enum_dcmSwitchStatus to Requested Verify cspd_flg_dcmIndicator is 1 At: t+173 Set mmd_enum_systemMode to DCM_MODE Set cspd_enum_dcmSwitchStatus to Requested Verify cspd_flg_dcmIndicator is 1 At: t+174 Set mmd_enum_systemMode to DCM_MODE Set cspd_enum_dcmSwitchStatus to Requested Verify cspd_flg_dcmIndicator is 1 At: t+175 Set mmd_enum_systemMode to DCM_MODE Set cspd_enum_dcmSwitchStatus to Requested Verify cspd_flg_dcmIndicator is 1 At: t+180 Set mmd_enum_systemMode to DCM_MODE Set cspd_enum_dcmSwitchStatus to Requested Verify cspd_flg_dcmIndicator is 1 ----------------------------------------------------------------------------------------------- At: t+ 181 Set mmd_enum_systemMode to DCM_MODE Set cspd_enum_dcmSwitchStatus to Requested Verify cspd_flg_dcmIndicator is 1 At: t+ 233 Set mmd_enum_systemMode to DCM_MODE Set cspd_enum_dcmSwitchStatus to Requested Verify cspd_flg_dcmIndicator is 1 At: t+ 234 Set mmd_enum_systemMode to DCM_MODE Set cspd_enum_dcmSwitchStatus to Requested Verify cspd_flg_dcmIndicator is 1 At: t+235 Set mmd_enum_systemMode to DCM_MODE Set cspd_enum_dcmSwitchStatus to Requested Verify cspd_flg_dcmIndicator is 1 At: t+240 Set mmd_enum_systemMode to DCM_MODE Set cspd_enum_dcmSwitchStatus to Requested Verify cspd_flg_dcmIndicator is 1 ----------------------------------------------------------------------------------------------- At: t+241 Set mmd_enum_systemMode to DCM_MODE Set cspd_enum_dcmSwitchStatus to Requested Verify cspd_flg_dcmIndicator is 1 At: t+293 Set mmd_enum_systemMode to DCM_MODE Set cspd_enum_dcmSwitchStatus to Requested Verify cspd_flg_dcmIndicator is 1 At: t+294 Set mmd_enum_systemMode to DCM_MODE Set cspd_enum_dcmSwitchStatus to Requested Verify cspd_flg_dcmIndicator is 1 At: t+295 Set mmd_enum_systemMode to DCM_MODE Set cspd_enum_dcmSwitchStatus to Requested Verify cspd_flg_dcmIndicator is 1 At: t+300 Set mmd_enum_systemMode to DCM_MODE Set cspd_enum_dcmSwitchStatus to Requested Verify cspd_flg_dcmIndicator is 1 ----------------------------------------------------------------------------------------------- At: t+301 Set mmd_enum_systemMode to DCM_MODE Set cspd_enum_dcmSwitchStatus to Requested Verify cspd_flg_dcmIndicator is 1 At: t+353 Set mmd_enum_systemMode to DCM_MODE Set cspd_enum_dcmSwitchStatus to Requested Verify cspd_flg_dcmIndicator is 1 At: t+354 Set mmd_enum_systemMode to DCM_MODE Set cspd_enum_dcmSwitchStatus to Requested Verify cspd_flg_dcmIndicator is 1 At: t+355 Set mmd_enum_systemMode to DCM_MODE Set cspd_enum_dcmSwitchStatus to Requested Verify cspd_flg_dcmIndicator is 1 At: t+ 360 Set mmd_enum_systemMode to DCM_MODE Set cspd_enum_dcmSwitchStatus to Requested Verify cspd_flg_dcmIndicator is 1 ----------------------------------------------------------------------------------------------- At: t+361 Set mmd_enum_systemMode to DCM_MODE Set cspd_enum_dcmSwitchStatus to Requested Verify cspd_flg_dcmIndicator is 1 At: t+413 Set mmd_enum_systemMode to DCM_MODE Set cspd_enum_dcmSwitchStatus to Requested Verify cspd_flg_dcmIndicator is 1 At: t+414 Set mmd_enum_systemMode to DCM_MODE Set cspd_enum_dcmSwitchStatus to Requested Verify cspd_flg_dcmIndicator is 1 At: t+415 Set mmd_enum_systemMode to DCM_MODE Set cspd_enum_dcmSwitchStatus to Requested Verify cspd_flg_dcmIndicator is 1 At: t+420 Set mmd_enum_systemMode to DCM_MODE Set cspd_enum_dcmSwitchStatus to Requested Verify cspd_flg_dcmIndicator is 1 ----------------------------------------------------------------------------------------------- At: t+421 Set mmd_enum_systemMode to DCM_MODE Set cspd_enum_dcmSwitchStatus to Requested Verify cspd_flg_dcmIndicator is 1 At: t+473 Set mmd_enum_systemMode to DCM_MODE Set cspd_enum_dcmSwitchStatus to Requested Verify cspd_flg_dcmIndicator is 1 At: t+474 Set mmd_enum_systemMode to DCM_MODE Set cspd_enum_dcmSwitchStatus to Requested Verify cspd_flg_dcmIndicator is 1 At: t+475 Set mmd_enum_systemMode to DCM_MODE Set cspd_enum_dcmSwitchStatus to Requested Verify cspd_flg_dcmIndicator is 1 At: t+480 Set mmd_enum_systemMode to DCM_MODE Set cspd_enum_dcmSwitchStatus to Requested Verify cspd_flg_dcmIndicator is 1 ----------------------------------------------------------------------------------------------- At: t+481 Set mmd_enum_systemMode to DCM_MODE Set cspd_enum_dcmSwitchStatus to Requested Verify cspd_flg_dcmIndicator is 1 At: t+533 Set mmd_enum_systemMode to DCM_MODE Set cspd_enum_dcmSwitchStatus to Requested Verify cspd_flg_dcmIndicator is 1 At: t+534 Set mmd_enum_systemMode to DCM_MODE Set cspd_enum_dcmSwitchStatus to Requested Verify cspd_flg_dcmIndicator is 1 At: t+535 Set mmd_enum_systemMode to DCM_MODE Set cspd_enum_dcmSwitchStatus to Requested Verify cspd_flg_dcmIndicator is 1 At: t+540 Set mmd_enum_systemMode to DCM_MODE Set cspd_enum_dcmSwitchStatus to Requested Verify cspd_flg_dcmIndicator is 1 ----------------------------------------------------------------------------------------------- At: t+541 Set mmd_enum_systemMode to DCM_MODE Set cspd_enum_dcmSwitchStatus to Requested Verify cspd_flg_dcmIndicator is 1 At: t+593 Set mmd_enum_systemMode to DCM_MODE Set cspd_enum_dcmSwitchStatus to Requested Verify cspd_flg_dcmIndicator is 1 At: t+594 Set mmd_enum_systemMode to DCM_MODE Set cspd_enum_dcmSwitchStatus to Requested Verify cspd_flg_dcmIndicator is 1 At: t+595 Set mmd_enum_systemMode to DCM_MODE Set cspd_enum_dcmSwitchStatus to Requested Verify cspd_flg_dcmIndicator is 1 At: t+600 Set mmd_enum_systemMode to DCM_MODE Set cspd_enum_dcmSwitchStatus to Requested Verify cspd_flg_dcmIndicator is 1 ---------------------------------------------------------------------------------------------- | Configure cspc_tm_flicker_sec to 3 Configure cspc_num_indFlickerD to 0.9 Configure cspc_num_indflickerNum to 10 | Normal | max/nom | Test Case | SSDD-L-27356 |  |  | LLR-MC-10595 | cspd_flg_pcmIndicator flickers when mmd_enum_systemMode is set to Other than PCM_MODE and cspd_enum_pcmSwitchStatus is set to requested. The number of cycles ON and OFF is based on cspc_tm_flicker_sec,cspc_num_indFlickerD and Basetime. The total number of flickering is based on cspc_num_indflickerNum.
TXB-HLC-TC_1604 | 4.1.2.31.0-62 |  | At: t Set mmd_enum_systemMode to Other than PCM_MODE Set cspd_enum_pcmSwitchStatus to Requested Verify cspd_flg_pcmIndicator is 1 At: t+9 Set mmd_enum_systemMode to Other than PCM_MODE Set cspd_enum_pcmSwitchStatus to Requested Verify cspd_flg_pcmIndicator is 1 At: t+10 Set mmd_enum_systemMode to Other than PCM_MODE Set cspd_enum_pcmSwitchStatus to Requested Verify cspd_flg_pcmIndicator is 0 At: t+19 Set mmd_enum_systemMode to Other than PCM_MODE Set cspd_enum_pcmSwitchStatus to Requested Verify cspd_flg_pcmIndicator is 0 At: t+20 Set mmd_enum_systemMode to Other than PCM_MODE Set cspd_enum_pcmSwitchStatus to Requested Verify cspd_flg_pcmIndicator is 1 At: t+29 Set mmd_enum_systemMode to Other than PCM_MODE Set cspd_enum_pcmSwitchStatus to Requested Verify cspd_flg_pcmIndicator is 1 At: t+30 Set mmd_enum_systemMode to Other than PCM_MODE Set cspd_enum_pcmSwitchStatus to Requested Verify cspd_flg_pcmIndicator is 0 At: t+39 Set mmd_enum_systemMode to Other than PCM_MODE Set cspd_enum_pcmSwitchStatus to Requested Verify cspd_flg_pcmIndicator is 0 | Configure cspc_tm_flicker_sec to 1 Configure cspc_num_indFlickerD to 0.5 Configure cspc_num_indflickerNum to 2 | Normal | nom/nom | Test Case | SSDD-L-27356 |  |  | LLR-MC-10595 | cspd_flg_pcmIndicator flickers when mmd_enum_systemMode is set to Other than PCM_MODE and cspd_enum_pcmSwitchStatus is set to requested. The number of cycles ON and OFF is based on cspc_tm_flicker_sec,cspc_num_indFlickerD and Basetime. The total number of flickering is based on cspc_num_indflickerNum.
TXB-HLC-TC_8836 | 4.1.2.31.0-63 |  | At: t Set mmd_enum_systemMode to PCM_MODE Set cspd_enum_pcmSwitchStatus to Requested Verify cspd_flg_pcmIndicator is 1 At: t+4 Set mmd_enum_systemMode to PCM_MODE Set cspd_enum_pcmSwitchStatus to Requested Verify cspd_flg_pcmIndicator is 1 At: t+5 Set mmd_enum_systemMode to PCM_MODE Set cspd_enum_pcmSwitchStatus to Requested Verify cspd_flg_pcmIndicator is 1 At: t+9 Set mmd_enum_systemMode to PCM_MODE Set cspd_enum_pcmSwitchStatus to Requested Verify cspd_flg_pcmIndicator is 1 At: t+10 Set mmd_enum_systemMode to PCM_MODE Set cspd_enum_pcmSwitchStatus to Requested Verify cspd_flg_pcmIndicator is 1 At: t+14 Set mmd_enum_systemMode to PCM_MODE Set cspd_enum_pcmSwitchStatus to Requested Verify cspd_flg_pcmIndicator is 1 At: t+15 Set mmd_enum_systemMode to PCM_MODE Set cspd_enum_pcmSwitchStatus to Requested Verify cspd_flg_pcmIndicator is 1 At: t+19 Set mmd_enum_systemMode to PCM_MODE Set cspd_enum_pcmSwitchStatus to Requested Verify cspd_flg_pcmIndicator is 1 | Configure cspc_tm_flicker_sec to 1 Configure cspc_num_indFlickerD to 0.5 Configure cspc_num_indflickerNum to 2 | Normal | nom/nom | Test Case | SSDD-L-27356 |  |  | LLR-MC-10595 | cspd_flg_pcmIndicator flickers when mmd_enum_systemMode is set to Other than PCM_MODE and cspd_enum_pcmSwitchStatus is set to requested. The number of cycles ON and OFF is based on cspc_tm_flicker_sec,cspc_num_indFlickerD and Basetime. The total number of flickering is based on cspc_num_indflickerNum.
TXB-HLC-TC_1605 | 4.1.2.31.0-64 |  | At: 10 ms Set mmd_enum_systemMode to Other than PCM_MODE Set cspd_enum_pcmSwitchStatus to Requested Verify cspd_flg_pcmIndicator is 1 At: 20 ms Set mmd_enum_systemMode to Other than PCM_MODE Set cspd_enum_pcmSwitchStatus to Requested Verify cspd_flg_pcmIndicator is 0 At: 100 ms Set mmd_enum_systemMode to Other than PCM_MODE Set cspd_enum_pcmSwitchStatus to Requested Verify cspd_flg_pcmIndicator is 0 | Configure cspc_tm_flicker_sec to 0.1 Configure cspc_num_indFlickerD to 0.1 Configure cspc_num_indflickerNum to 1 | Normal | min/nom | Test Case | SSDD-L-27356 |  |  | LLR-MC-10595 | cspd_flg_pcmIndicator flickers when mmd_enum_systemMode is set to Other than PCM_MODE and cspd_enum_pcmSwitchStatus is set to requested. The number of cycles ON and OFF is based on cspc_tm_flicker_sec,cspc_num_indFlickerD and Basetime. The total number of flickering is based on cspc_num_indflickerNum.
TXB-HLC-TC_8837 | 4.1.2.31.0-65 |  | At: 10 ms Set mmd_enum_systemMode to PCM_MODE Set cspd_enum_pcmSwitchStatus to Requested Verify cspd_flg_pcmIndicator is 1 At: 20 ms Set mmd_enum_systemMode to PCM_MODE Set cspd_enum_pcmSwitchStatus to Requested Verify cspd_flg_pcmIndicator is 1 At: 100 ms Set mmd_enum_systemMode to PCM_MODE Set cspd_enum_pcmSwitchStatus to Requested Verify cspd_flg_pcmIndicator is 1 | Configure cspc_tm_flicker_sec to 0.1 Configure cspc_num_indFlickerD to 0.1 Configure cspc_num_indflickerNum to 1 | Normal | min/nom | Test Case | SSDD-L-27356 |  |  | LLR-MC-10595 | cspd_flg_pcmIndicator flickers when mmd_enum_systemMode is set to Other than PCM_MODE and cspd_enum_pcmSwitchStatus is set to requested. The number of cycles ON and OFF is based on cspc_tm_flicker_sec,cspc_num_indFlickerD and Basetime. The total number of flickering is based on cspc_num_indflickerNum.
TXB-HLC-TC_1606 | 4.1.2.31.0-66 |  | At: t Set mmd_enum_systemMode to Other than PCM_MODE Set cspd_enum_pcmSwitchStatus to Requested Verify cspd_flg_pcmIndicator is 1 At: t+53 Set mmd_enum_systemMode to Other than PCM_MODE Set cspd_enum_pcmSwitchStatus to Requested Verify cspd_flg_pcmIndicator is 1 At: t+54 Set mmd_enum_systemMode to Other than PCM_MODE Set cspd_enum_pcmSwitchStatus to Requested Verify cspd_flg_pcmIndicator is 1 At: t+55 Set mmd_enum_systemMode to Other than PCM_MODE Set cspd_enum_pcmSwitchStatus to Requested Verify cspd_flg_pcmIndicator is 0 At: t+60 Set mmd_enum_systemMode to Other than PCM_MODE Set cspd_enum_pcmSwitchStatus to Requested Verify cspd_flg_pcmIndicator is 0 ----------------------------------------------------------------------------------------------- At: t +61 Set mmd_enum_systemMode to Other than PCM_MODE Set cspd_enum_pcmSwitchStatus to Requested Verify cspd_flg_pcmIndicator is 1 At: t+113 Set mmd_enum_systemMode to Other than PCM_MODE Set cspd_enum_pcmSwitchStatus to Requested Verify cspd_flg_pcmIndicator is 1 At: t+114 Set mmd_enum_systemMode to Other than PCM_MODE Set cspd_enum_pcmSwitchStatus to Requested Verify cspd_flg_pcmIndicator is 1 At: t+115 Set mmd_enum_systemMode to Other than PCM_MODE Set cspd_enum_pcmSwitchStatus to Requested Verify cspd_flg_pcmIndicator is 0 At: t+120 Set mmd_enum_systemMode to Other than PCM_MODE Set cspd_enum_pcmSwitchStatus to Requested Verify cspd_flg_pcmIndicator is 0 ----------------------------------------------------------------------------------------------- At: t+121 Set mmd_enum_systemMode to Other than PCM_MODE Set cspd_enum_pcmSwitchStatus to Requested Verify cspd_flg_pcmIndicator is 1 At: t+173 Set mmd_enum_systemMode to Other than PCM_MODE Set cspd_enum_pcmSwitchStatus to Requested Verify cspd_flg_pcmIndicator is 1 At: t+174 Set mmd_enum_systemMode to Other than PCM_MODE Set cspd_enum_pcmSwitchStatus to Requested Verify cspd_flg_pcmIndicator is 1 At: t+175 Set mmd_enum_systemMode to Other than PCM_MODE Set cspd_enum_pcmSwitchStatus to Requested Verify cspd_flg_pcmIndicator is 0 At: t+180 Set mmd_enum_systemMode to Other than PCM_MODE Set cspd_enum_pcmSwitchStatus to Requested Verify cspd_flg_pcmIndicator is 0 ----------------------------------------------------------------------------------------------- At: t+ 181 Set mmd_enum_systemMode to Other than PCM_MODE Set cspd_enum_pcmSwitchStatus to Requested Verify cspd_flg_pcmIndicator is 1 At: t+ 233 Set mmd_enum_systemMode to Other than PCM_MODE Set cspd_enum_pcmSwitchStatus to Requested Verify cspd_flg_pcmIndicator is 1 At: t+ 234 Set mmd_enum_systemMode to Other than PCM_MODE Set cspd_enum_pcmSwitchStatus to Requested Verify cspd_flg_pcmIndicator is 1 At: t+235 Set mmd_enum_systemMode to Other than PCM_MODE Set cspd_enum_pcmSwitchStatus to Requested Verify cspd_flg_pcmIndicator is 0 At: t+240 Set mmd_enum_systemMode to Other than PCM_MODE Set cspd_enum_pcmSwitchStatus to Requested Verify cspd_flg_pcmIndicator is 0 ----------------------------------------------------------------------------------------------- At: t+241 Set mmd_enum_systemMode to Other than PCM_MODE Set cspd_enum_pcmSwitchStatus to Requested Verify cspd_flg_pcmIndicator is 1 At: t+293 Set mmd_enum_systemMode to Other than PCM_MODE Set cspd_enum_pcmSwitchStatus to Requested Verify cspd_flg_pcmIndicator is 1 At: t+294 Set mmd_enum_systemMode to Other than PCM_MODE Set cspd_enum_pcmSwitchStatus to Requested Verify cspd_flg_pcmIndicator is 1 At: t+295 Set mmd_enum_systemMode to Other than PCM_MODE Set cspd_enum_pcmSwitchStatus to Requested Verify cspd_flg_pcmIndicator is 0 At: t+300 Set mmd_enum_systemMode to Other than PCM_MODE Set cspd_enum_pcmSwitchStatus to Requested Verify cspd_flg_pcmIndicator is 0 ----------------------------------------------------------------------------------------------- At: t+301 Set mmd_enum_systemMode to Other than PCM_MODE Set cspd_enum_pcmSwitchStatus to Requested Verify cspd_flg_pcmIndicator is 1 At: t+353 Set mmd_enum_systemMode to Other than PCM_MODE Set cspd_enum_pcmSwitchStatus to Requested Verify cspd_flg_pcmIndicator is 1 At: t+354 Set mmd_enum_systemMode to Other than PCM_MODE Set cspd_enum_pcmSwitchStatus to Requested Verify cspd_flg_pcmIndicator is 1 At: t+355 Set mmd_enum_systemMode to Other than PCM_MODE Set cspd_enum_pcmSwitchStatus to Requested Verify cspd_flg_pcmIndicator is 0 At: t+ 360 Set mmd_enum_systemMode to Other than PCM_MODE Set cspd_enum_pcmSwitchStatus to Requested Verify cspd_flg_pcmIndicator is 0 ----------------------------------------------------------------------------------------------- At: t+361 Set mmd_enum_systemMode to Other than PCM_MODE Set cspd_enum_pcmSwitchStatus to Requested Verify cspd_flg_pcmIndicator is 1 At: t+413 Set mmd_enum_systemMode to Other than PCM_MODE Set cspd_enum_pcmSwitchStatus to Requested Verify cspd_flg_pcmIndicator is 1 At: t+414 Set mmd_enum_systemMode to Other than PCM_MODE Set cspd_enum_pcmSwitchStatus to Requested Verify cspd_flg_pcmIndicator is 1 At: t+415 Set mmd_enum_systemMode to Other than PCM_MODE Set cspd_enum_pcmSwitchStatus to Requested Verify cspd_flg_pcmIndicator is 0 At: t+420 Set mmd_enum_systemMode to Other than PCM_MODE Set cspd_enum_pcmSwitchStatus to Requested Verify cspd_flg_pcmIndicator is 0 ----------------------------------------------------------------------------------------------- At: t+421 Set mmd_enum_systemMode to Other than PCM_MODE Set cspd_enum_pcmSwitchStatus to Requested Verify cspd_flg_pcmIndicator is 1 At: t+473 Set mmd_enum_systemMode to Other than PCM_MODE Set cspd_enum_pcmSwitchStatus to Requested Verify cspd_flg_pcmIndicator is 1 At: t+474 Set mmd_enum_systemMode to Other than PCM_MODE Set cspd_enum_pcmSwitchStatus to Requested Verify cspd_flg_pcmIndicator is 1 At: t+475 Set mmd_enum_systemMode to Other than PCM_MODE Set cspd_enum_pcmSwitchStatus to Requested Verify cspd_flg_pcmIndicator is 0 At: t+480 Set mmd_enum_systemMode to Other than PCM_MODE Set cspd_enum_pcmSwitchStatus to Requested Verify cspd_flg_pcmIndicator is 0 ----------------------------------------------------------------------------------------------- At: t+481 Set mmd_enum_systemMode to Other than PCM_MODE Set cspd_enum_pcmSwitchStatus to Requested Verify cspd_flg_pcmIndicator is 1 At: t+533 Set mmd_enum_systemMode to Other than PCM_MODE Set cspd_enum_pcmSwitchStatus to Requested Verify cspd_flg_pcmIndicator is 1 At: t+534 Set mmd_enum_systemMode to Other than PCM_MODE Set cspd_enum_pcmSwitchStatus to Requested Verify cspd_flg_pcmIndicator is 1 At: t+535 Set mmd_enum_systemMode to Other than PCM_MODE Set cspd_enum_pcmSwitchStatus to Requested Verify cspd_flg_pcmIndicator is 0 At: t+540 Set mmd_enum_systemMode to Other than PCM_MODE Set cspd_enum_pcmSwitchStatus to Requested Verify cspd_flg_pcmIndicator is 0 ----------------------------------------------------------------------------------------------- At: t+541 Set mmd_enum_systemMode to Other than PCM_MODE Set cspd_enum_pcmSwitchStatus to Requested Verify cspd_flg_pcmIndicator is 1 At: t+593 Set mmd_enum_systemMode to Other than PCM_MODE Set cspd_enum_pcmSwitchStatus to Requested Verify cspd_flg_pcmIndicator is 1 At: t+594 Set mmd_enum_systemMode to Other than PCM_MODE Set cspd_enum_pcmSwitchStatus to Requested Verify cspd_flg_pcmIndicator is 1 At: t+595 Set mmd_enum_systemMode to Other than PCM_MODE Set cspd_enum_pcmSwitchStatus to Requested Verify cspd_flg_pcmIndicator is 0 At: t+600 Set mmd_enum_systemMode to Other than PCM_MODE Set cspd_enum_pcmSwitchStatus to Requested Verify cspd_flg_pcmIndicator is 0 ----------------------------------------------------------------------------------------------- | Configure cspc_tm_flicker_sec to 3 Configure cspc_num_indFlickerD to 0.9 Configure cspc_num_indflickerNum to 10 | Normal | max/nom | Test Case | SSDD-L-27356 |  |  | LLR-MC-10595 | cspd_flg_pcmIndicator flickers when mmd_enum_systemMode is set to Other than PCM_MODE and cspd_enum_pcmSwitchStatus is set to requested. The number of cycles ON and OFF is based on cspc_tm_flicker_sec,cspc_num_indFlickerD and Basetime. The total number of flickering is based on cspc_num_indflickerNum.
TXB-HLC-TC_8838 | 4.1.2.31.0-67 |  | At: t Set mmd_enum_systemMode to PCM_MODE Set cspd_enum_pcmSwitchStatus to Requested Verify cspd_flg_pcmIndicator is 1 At: t+53 Set mmd_enum_systemMode to PCM_MODE Set cspd_enum_pcmSwitchStatus to Requested Verify cspd_flg_pcmIndicator is 1 At: t+54 Set mmd_enum_systemMode to PCM_MODE Set cspd_enum_pcmSwitchStatus to Requested Verify cspd_flg_pcmIndicator is 1 At: t+55 Set mmd_enum_systemMode to PCM_MODE Set cspd_enum_pcmSwitchStatus to Requested Verify cspd_flg_pcmIndicator is 1 At: t+60 Set mmd_enum_systemMode to PCM_MODE Set cspd_enum_pcmSwitchStatus to Requested Verify cspd_flg_pcmIndicator is 1 ----------------------------------------------------------------------------------------------- At: t +61 Set mmd_enum_systemMode to PCM_MODE Set cspd_enum_pcmSwitchStatus to Requested Verify cspd_flg_pcmIndicator is 1 At: t+113 Set mmd_enum_systemMode to PCM_MODE Set cspd_enum_pcmSwitchStatus to Requested Verify cspd_flg_pcmIndicator is 1 At: t+114 Set mmd_enum_systemMode to PCM_MODE Set cspd_enum_pcmSwitchStatus to Requested Verify cspd_flg_pcmIndicator is 1 At: t+115 Set mmd_enum_systemMode to PCM_MODE Set cspd_enum_pcmSwitchStatus to Requested Verify cspd_flg_pcmIndicator is 1 At: t+120 Set mmd_enum_systemMode to PCM_MODE Set cspd_enum_pcmSwitchStatus to Requested Verify cspd_flg_pcmIndicator is 1 ----------------------------------------------------------------------------------------------- At: t+121 Set mmd_enum_systemMode to PCM_MODE Set cspd_enum_pcmSwitchStatus to Requested Verify cspd_flg_pcmIndicator is 1 At: t+173 Set mmd_enum_systemMode to PCM_MODE Set cspd_enum_pcmSwitchStatus to Requested Verify cspd_flg_pcmIndicator is 1 At: t+174 Set mmd_enum_systemMode to PCM_MODE Set cspd_enum_pcmSwitchStatus to Requested Verify cspd_flg_pcmIndicator is 1 At: t+175 Set mmd_enum_systemMode to PCM_MODE Set cspd_enum_pcmSwitchStatus to Requested Verify cspd_flg_pcmIndicator is 1 At: t+180 Set mmd_enum_systemMode to PCM_MODE Set cspd_enum_pcmSwitchStatus to Requested Verify cspd_flg_pcmIndicator is 1 ----------------------------------------------------------------------------------------------- At: t+ 181 Set mmd_enum_systemMode to PCM_MODE Set cspd_enum_pcmSwitchStatus to Requested Verify cspd_flg_pcmIndicator is 1 At: t+ 233 Set mmd_enum_systemMode to PCM_MODE Set cspd_enum_pcmSwitchStatus to Requested Verify cspd_flg_pcmIndicator is 1 At: t+ 234 Set mmd_enum_systemMode to PCM_MODE Set cspd_enum_pcmSwitchStatus to Requested Verify cspd_flg_pcmIndicator is 1 At: t+235 Set mmd_enum_systemMode to PCM_MODE Set cspd_enum_pcmSwitchStatus to Requested Verify cspd_flg_pcmIndicator is 1 At: t+240 Set mmd_enum_systemMode to PCM_MODE Set cspd_enum_pcmSwitchStatus to Requested Verify cspd_flg_pcmIndicator is 1 ----------------------------------------------------------------------------------------------- At: t+241 Set mmd_enum_systemMode to PCM_MODE Set cspd_enum_pcmSwitchStatus to Requested Verify cspd_flg_pcmIndicator is 1 At: t+293 Set mmd_enum_systemMode to PCM_MODE Set cspd_enum_pcmSwitchStatus to Requested Verify cspd_flg_pcmIndicator is 1 At: t+294 Set mmd_enum_systemMode to PCM_MODE Set cspd_enum_pcmSwitchStatus to Requested Verify cspd_flg_pcmIndicator is 1 At: t+295 Set mmd_enum_systemMode to PCM_MODE Set cspd_enum_pcmSwitchStatus to Requested Verify cspd_flg_pcmIndicator is 1 At: t+300 Set mmd_enum_systemMode to PCM_MODE Set cspd_enum_pcmSwitchStatus to Requested Verify cspd_flg_pcmIndicator is 1 ----------------------------------------------------------------------------------------------- At: t+301 Set mmd_enum_systemMode to PCM_MODE Set cspd_enum_pcmSwitchStatus to Requested Verify cspd_flg_pcmIndicator is 1 At: t+353 Set mmd_enum_systemMode to PCM_MODE Set cspd_enum_pcmSwitchStatus to Requested Verify cspd_flg_pcmIndicator is 1 At: t+354 Set mmd_enum_systemMode to PCM_MODE Set cspd_enum_pcmSwitchStatus to Requested Verify cspd_flg_pcmIndicator is 1 At: t+355 Set mmd_enum_systemMode to PCM_MODE Set cspd_enum_pcmSwitchStatus to Requested Verify cspd_flg_pcmIndicator is 1 At: t+ 360 Set mmd_enum_systemMode to PCM_MODE Set cspd_enum_pcmSwitchStatus to Requested Verify cspd_flg_pcmIndicator is 1 ----------------------------------------------------------------------------------------------- At: t+361 Set mmd_enum_systemMode to PCM_MODE Set cspd_enum_pcmSwitchStatus to Requested Verify cspd_flg_pcmIndicator is 1 At: t+413 Set mmd_enum_systemMode to PCM_MODE Set cspd_enum_pcmSwitchStatus to Requested Verify cspd_flg_pcmIndicator is 1 At: t+414 Set mmd_enum_systemMode to PCM_MODE Set cspd_enum_pcmSwitchStatus to Requested Verify cspd_flg_pcmIndicator is 1 At: t+415 Set mmd_enum_systemMode to PCM_MODE Set cspd_enum_pcmSwitchStatus to Requested Verify cspd_flg_pcmIndicator is 1 At: t+420 Set mmd_enum_systemMode to PCM_MODE Set cspd_enum_pcmSwitchStatus to Requested Verify cspd_flg_pcmIndicator is 1 ----------------------------------------------------------------------------------------------- At: t+421 Set mmd_enum_systemMode to PCM_MODE Set cspd_enum_pcmSwitchStatus to Requested Verify cspd_flg_pcmIndicator is 1 At: t+473 Set mmd_enum_systemMode to PCM_MODE Set cspd_enum_pcmSwitchStatus to Requested Verify cspd_flg_pcmIndicator is 1 At: t+474 Set mmd_enum_systemMode to PCM_MODE Set cspd_enum_pcmSwitchStatus to Requested Verify cspd_flg_pcmIndicator is 1 At: t+475 Set mmd_enum_systemMode to PCM_MODE Set cspd_enum_pcmSwitchStatus to Requested Verify cspd_flg_pcmIndicator is 1 At: t+480 Set mmd_enum_systemMode to PCM_MODE Set cspd_enum_pcmSwitchStatus to Requested Verify cspd_flg_pcmIndicator is 1 ----------------------------------------------------------------------------------------------- At: t+481 Set mmd_enum_systemMode to PCM_MODE Set cspd_enum_pcmSwitchStatus to Requested Verify cspd_flg_pcmIndicator is 1 At: t+533 Set mmd_enum_systemMode to PCM_MODE Set cspd_enum_pcmSwitchStatus to Requested Verify cspd_flg_pcmIndicator is 1 At: t+534 Set mmd_enum_systemMode to PCM_MODE Set cspd_enum_pcmSwitchStatus to Requested Verify cspd_flg_pcmIndicator is 1 At: t+535 Set mmd_enum_systemMode to PCM_MODE Set cspd_enum_pcmSwitchStatus to Requested Verify cspd_flg_pcmIndicator is 1 At: t+540 Set mmd_enum_systemMode to PCM_MODE Set cspd_enum_pcmSwitchStatus to Requested Verify cspd_flg_pcmIndicator is 1 ----------------------------------------------------------------------------------------------- At: t+541 Set mmd_enum_systemMode to PCM_MODE Set cspd_enum_pcmSwitchStatus to Requested Verify cspd_flg_pcmIndicator is 1 At: t+593 Set mmd_enum_systemMode to PCM_MODE Set cspd_enum_pcmSwitchStatus to Requested Verify cspd_flg_pcmIndicator is 1 At: t+594 Set mmd_enum_systemMode to PCM_MODE Set cspd_enum_pcmSwitchStatus to Requested Verify cspd_flg_pcmIndicator is 1 At: t+595 Set mmd_enum_systemMode to PCM_MODE Set cspd_enum_pcmSwitchStatus to Requested Verify cspd_flg_pcmIndicator is 1 At: t+600 Set mmd_enum_systemMode to PCM_MODE Set cspd_enum_pcmSwitchStatus to Requested Verify cspd_flg_pcmIndicator is 1 ----------------------------------------------------------------------------------------------- | Configure cspc_tm_flicker_sec to 3 Configure cspc_num_indFlickerD to 0.9 Configure cspc_num_indflickerNum to 10 | Normal | max/nom | Test Case | SSDD-L-27356 |  |  | LLR-MC-10595 | cspd_flg_pcmIndicator flickers when mmd_enum_systemMode is set to Other than PCM_MODE and cspd_enum_pcmSwitchStatus is set to requested. The number of cycles ON and OFF is based on cspc_tm_flicker_sec,cspc_num_indFlickerD and Basetime. The total number of flickering is based on cspc_num_indflickerNum.
TXB-HLC-TC_8447 | 4.1.2.31.0-68 |  | At: t Set mmd_enum_systemMode to Other than NEUTRAL_MODE Set cspd_enum_neutralSwitchStatus to Requested Verify cspd_flg_neutralIndicator is 1 At: t+9 Set mmd_enum_systemMode to Other than NEUTRAL_MODE Set cspd_enum_neutralSwitchStatus to Requested Verify cspd_flg_neutralIndicator is 1 At: t+10 Set mmd_enum_systemMode to Other than NEUTRAL_MODE Set cspd_enum_neutralSwitchStatus to Requested Verify cspd_flg_neutralIndicator is 0 At: t+19 Set mmd_enum_systemMode to Other than NEUTRAL_MODE Set cspd_enum_neutralSwitchStatus to Requested Verify cspd_flg_neutralIndicator is 0 At: t+20 Set mmd_enum_systemMode to Other than NEUTRAL_MODE Set cspd_enum_neutralSwitchStatus to Requested Verify cspd_flg_neutralIndicator is 1 At: t+29 Set mmd_enum_systemMode to Other than NEUTRAL_MODE Set cspd_enum_neutralSwitchStatus to Requested Verify cspd_flg_neutralIndicator is 1 At: t+30 Set mmd_enum_systemMode to Other than NEUTRAL_MODE Set cspd_enum_neutralSwitchStatus to Requested Verify cspd_flg_neutralIndicator is 0 At: t+39 Set mmd_enum_systemMode to Other than NEUTRAL_MODE Set cspd_enum_neutralSwitchStatus to Requested Verify cspd_flg_neutralIndicator is 0 | Configure cspc_tm_flicker_sec to 1 Configure cspc_num_indFlickerD to 0.5 Configure cspc_num_indflickerNum to 2 | Normal | nom/nom | Test Case | SSDD-L-27356 |  |  | LLR-MC-10595 | cspd_flg_neutralIndicator flickers when mmd_enum_systemMode is set to Other than NEUTRAL_MODE and cspd_enum_neutralSwitchStatus is set to requested. The number of cycles ON and OFF is based on cspc_tm_flicker_sec,cspc_num_indFlickerD and Basetime. The total number of flickering is based on cspc_num_indflickerNum.
TXB-HLC-TC_8839 | 4.1.2.31.0-69 |  | At: t Set mmd_enum_systemMode to NEUTRAL_MODE Set cspd_enum_neutralSwitchStatus to Requested Verify cspd_flg_neutralIndicator is 1 At: t+4 Set mmd_enum_systemMode to NEUTRAL_MODE Set cspd_enum_neutralSwitchStatus to Requested Verify cspd_flg_neutralIndicator is 1 At: t+5 Set mmd_enum_systemMode to NEUTRAL_MODE Set cspd_enum_neutralSwitchStatus to Requested Verify cspd_flg_neutralIndicator is 1 At: t+9 Set mmd_enum_systemMode to NEUTRAL_MODE Set cspd_enum_neutralSwitchStatus to Requested Verify cspd_flg_neutralIndicator is 1 At: t+10 Set mmd_enum_systemMode to NEUTRAL_MODE Set cspd_enum_neutralSwitchStatus to Requested Verify cspd_flg_neutralIndicator is 1 At: t+14 Set mmd_enum_systemMode to NEUTRAL_MODE Set cspd_enum_neutralSwitchStatus to Requested Verify cspd_flg_neutralIndicator is 1 At: t+15 Set mmd_enum_systemMode to NEUTRAL_MODE Set cspd_enum_neutralSwitchStatus to Requested Verify cspd_flg_neutralIndicator is 1 At: t+19 Set mmd_enum_systemMode to NEUTRAL_MODE Set cspd_enum_neutralSwitchStatus to Requested Verify cspd_flg_neutralIndicator is 1 | Configure cspc_tm_flicker_sec to 1 Configure cspc_num_indFlickerD to 0.5 Configure cspc_num_indflickerNum to 2 | Normal | nom/nom | Test Case | SSDD-L-27356 |  |  | LLR-MC-10595 | cspd_flg_neutralIndicator flickers when mmd_enum_systemMode is set to Other than NEUTRAL_MODE and cspd_enum_neutralSwitchStatus is set to requested. The number of cycles ON and OFF is based on cspc_tm_flicker_sec,cspc_num_indFlickerD and Basetime. The total number of flickering is based on cspc_num_indflickerNum.
TXB-HLC-TC_8448 | 4.1.2.31.0-70 |  | At: 10 ms Set mmd_enum_systemMode to Other than NEUTRAL_MODE Set cspd_enum_neutralSwitchStatus to Requested Verify cspd_flg_neutralIndicator is 1 At: 20 ms Set mmd_enum_systemMode to Other than NEUTRAL_MODE Set cspd_enum_neutralSwitchStatus to Requested Verify cspd_flg_neutralIndicatoris 0 At: 100 ms Set mmd_enum_systemMode to Other than NEUTRAL_MODE Set cspd_enum_neutralSwitchStatus to Requested Verify cspd_flg_neutralIndicator is 0 | Configure cspc_tm_flicker_sec to 0.1 Configure cspc_num_indFlickerD to 0.1 Configure cspc_num_indflickerNum to 1 | Normal | min/nom | Test Case | SSDD-L-27356 |  |  | LLR-MC-10595 | cspd_flg_neutralIndicator flickers when mmd_enum_systemMode is set to Other than NEUTRAL_MODE and cspd_enum_neutralSwitchStatus is set to requested. The number of cycles ON and OFF is based on cspc_tm_flicker_sec,cspc_num_indFlickerD and Basetime. The total number of flickering is based on cspc_num_indflickerNum.
TXB-HLC-TC_8840 | 4.1.2.31.0-71 |  | At: 10 ms Set mmd_enum_systemMode to NEUTRAL_MODE Set cspd_enum_neutralSwitchStatus to Requested Verify cspd_flg_neutralIndicator is 1 At: 20 ms Set mmd_enum_systemMode to NEUTRAL_MODE Set cspd_enum_neutralSwitchStatus to Requested Verify cspd_flg_neutralIndicator is 1 At: 100 ms Set mmd_enum_systemMode to NEUTRAL_MODE Set cspd_enum_neutralSwitchStatus to Requested Verify cspd_flg_neutralIndicator is 1 | Configure cspc_tm_flicker_sec to 0.1 Configure cspc_num_indFlickerD to 0.1 Configure cspc_num_indflickerNum to 1 | Normal | min/nom | Test Case | SSDD-L-27356 |  |  | LLR-MC-10595 | cspd_flg_neutralIndicator flickers when mmd_enum_systemMode is set to Other than NEUTRAL_MODE and cspd_enum_neutralSwitchStatus is set to requested. The number of cycles ON and OFF is based on cspc_tm_flicker_sec,cspc_num_indFlickerD and Basetime. The total number of flickering is based on cspc_num_indflickerNum.
TXB-HLC-TC_8449 | 4.1.2.31.0-72 |  | At: t Set mmd_enum_systemMode to Other than NEUTRAL_MODE Set cspd_enum_neutralSwitchStatus to Requested Verify cspd_flg_neutralIndicator is 1 At: t+53 Set mmd_enum_systemMode to Other than NEUTRAL_MODE Set cspd_enum_neutralSwitchStatus to Requested Verify cspd_flg_neutralIndicator is 1 At: t+54 Set mmd_enum_systemMode to Other than NEUTRAL_MODE Set cspd_enum_neutralSwitchStatus to Requested Verify cspd_flg_neutralIndicator is 1 At: t+55 Set mmd_enum_systemMode to Other than NEUTRAL_MODE Set cspd_enum_neutralSwitchStatus to Requested Verify cspd_flg_neutralIndicator is 0 At: t+60 Set mmd_enum_systemMode to Other than NEUTRAL_MODE Set cspd_enum_neutralSwitchStatus to Requested Verify cspd_flg_neutralIndicator is 0 ----------------------------------------------------------------------------------------------- At: t +61 Set mmd_enum_systemMode to Other than NEUTRAL_MODE Set cspd_enum_neutralSwitchStatus to Requested Verify cspd_flg_neutralIndicator is 1 At: t+113 Set mmd_enum_systemMode to Other than NEUTRAL_MODE Set cspd_enum_neutralSwitchStatus to Requested Verify cspd_flg_neutralIndicator is 1 At: t+114 Set mmd_enum_systemMode to Other than NEUTRAL_MODE Set cspd_enum_neutralSwitchStatus to Requested Verify cspd_flg_neutralIndicator is 1 At: t+115 Set mmd_enum_systemMode to Other than NEUTRAL_MODE Set cspd_enum_neutralSwitchStatus to Requested Verify cspd_flg_neutralIndicator is 0 At: t+120 Set mmd_enum_systemMode to Other than NEUTRAL_MODE Set cspd_enum_neutralSwitchStatus to Requested Verify cspd_flg_neutralIndicator is 0 ----------------------------------------------------------------------------------------------- At: t+121 Set mmd_enum_systemMode to Other than NEUTRAL_MODE Set cspd_enum_neutralSwitchStatus to Requested Verify cspd_flg_neutralIndicator is 1 At: t+173 Set mmd_enum_systemMode to Other than NEUTRAL_MODE Set cspd_enum_neutralSwitchStatus to Requested Verify cspd_flg_neutralIndicator is 1 At: t+174 Set mmd_enum_systemMode to Other than NEUTRAL_MODE Set cspd_enum_neutralSwitchStatus to Requested Verify cspd_flg_neutralIndicator is 1 At: t+175 Set mmd_enum_systemMode to Other than NEUTRAL_MODE Set cspd_enum_neutralSwitchStatus to Requested Verify cspd_flg_neutralIndicator is 0 At: t+180 Set mmd_enum_systemMode to Other than NEUTRAL_MODE Set cspd_enum_neutralSwitchStatus to Requested Verify cspd_flg_neutralIndicator is 0 ----------------------------------------------------------------------------------------------- At: t+ 181 Set mmd_enum_systemMode to Other than NEUTRAL_MODE Set cspd_enum_neutralSwitchStatus to Requested Verify cspd_flg_neutralIndicator is 1 At: t+ 233 Set mmd_enum_systemMode to Other than NEUTRAL_MODE Set cspd_enum_neutralSwitchStatus to Requested Verify cspd_flg_neutralIndicator is 1 At: t+ 234 Set mmd_enum_systemMode to Other than NEUTRAL_MODE Set cspd_enum_neutralSwitchStatus to Requested Verify cspd_flg_neutralIndicator is 1 At: t+235 Set mmd_enum_systemMode to Other than NEUTRAL_MODE Set cspd_enum_neutralSwitchStatus to Requested Verify cspd_flg_neutralIndicator is 0 At: t+240 Set mmd_enum_systemMode to Other than NEUTRAL_MODE Set cspd_enum_neutralSwitchStatus to Requested Verify cspd_flg_neutralIndicator is 0 ----------------------------------------------------------------------------------------------- At: t+241 Set mmd_enum_systemMode to Other than NEUTRAL_MODE Set cspd_enum_neutralSwitchStatus to Requested Verify cspd_flg_neutralIndicator is 1 At: t+293 Set mmd_enum_systemMode to Other than NEUTRAL_MODE Set cspd_enum_neutralSwitchStatus to Requested Verify cspd_flg_neutralIndicator is 1 At: t+294 Set mmd_enum_systemMode to Other than NEUTRAL_MODE Set cspd_enum_neutralSwitchStatus to Requested Verify cspd_flg_neutralIndicator is 1 At: t+295 Set mmd_enum_systemMode to Other than NEUTRAL_MODE Set cspd_enum_neutralSwitchStatus to Requested Verify cspd_flg_neutralIndicator is 0 At: t+300 Set mmd_enum_systemMode to Other than NEUTRAL_MODE Set cspd_enum_neutralSwitchStatus to Requested Verify cspd_flg_neutralIndicator is 0 ----------------------------------------------------------------------------------------------- At: t+301 Set mmd_enum_systemMode to Other than NEUTRAL_MODE Set cspd_enum_neutralSwitchStatus to Requested Verify cspd_flg_neutralIndicator is 1 At: t+353 Set mmd_enum_systemMode to Other than NEUTRAL_MODE Set cspd_enum_neutralSwitchStatus to Requested Verify cspd_flg_neutralIndicator is 1 At: t+354 Set mmd_enum_systemMode to Other than NEUTRAL_MODE Set cspd_enum_neutralSwitchStatus to Requested Verify cspd_flg_neutralIndicator is 1 At: t+355 Set mmd_enum_systemMode to Other than NEUTRAL_MODE Set cspd_enum_neutralSwitchStatus to Requested Verify cspd_flg_neutralIndicator is 0 At: t+ 360 Set mmd_enum_systemMode to Other than NEUTRAL_MODE Set cspd_enum_neutralSwitchStatus to Requested Verify cspd_flg_neutralIndicator is 0 ----------------------------------------------------------------------------------------------- At: t+361 Set mmd_enum_systemMode to Other than NEUTRAL_MODE Set cspd_enum_neutralSwitchStatus to Requested Verify cspd_flg_neutralIndicator is 1 At: t+413 Set mmd_enum_systemMode to Other than NEUTRAL_MODE Set cspd_enum_neutralSwitchStatus to Requested Verify cspd_flg_neutralIndicator is 1 At: t+414 Set mmd_enum_systemMode to Other than NEUTRAL_MODE Set cspd_enum_neutralSwitchStatus to Requested Verify cspd_flg_neutralIndicator is 1 At: t+415 Set mmd_enum_systemMode to Other than NEUTRAL_MODE Set cspd_enum_neutralSwitchStatus to Requested Verify cspd_flg_neutralIndicator is 0 At: t+420 Set mmd_enum_systemMode to Other than NEUTRAL_MODE Set cspd_enum_neutralSwitchStatus to Requested Verify cspd_flg_neutralIndicator is 0 ----------------------------------------------------------------------------------------------- At: t+421 Set mmd_enum_systemMode to Other than NEUTRAL_MODE Set cspd_enum_neutralSwitchStatus to Requested Verify cspd_flg_neutralIndicator is 1 At: t+473 Set mmd_enum_systemMode to Other than NEUTRAL_MODE Set cspd_enum_neutralSwitchStatus to Requested Verify cspd_flg_neutralIndicator is 1 At: t+474 Set mmd_enum_systemMode to Other than NEUTRAL_MODE Set cspd_enum_neutralSwitchStatus to Requested Verify cspd_flg_neutralIndicator is 1 At: t+475 Set mmd_enum_systemMode to Other than NEUTRAL_MODE Set cspd_enum_neutralSwitchStatus to Requested Verify cspd_flg_neutralIndicator is 0 At: t+480 Set mmd_enum_systemMode to Other than NEUTRAL_MODE Set cspd_enum_neutralSwitchStatus to Requested Verify cspd_flg_neutralIndicator is 0 ----------------------------------------------------------------------------------------------- At: t+481 Set mmd_enum_systemMode to Other than NEUTRAL_MODE Set cspd_enum_neutralSwitchStatus to Requested Verify cspd_flg_neutralIndicator is 1 At: t+533 Set mmd_enum_systemMode to Other than NEUTRAL_MODE Set cspd_enum_neutralSwitchStatus to Requested Verify cspd_flg_neutralIndicator is 1 At: t+534 Set mmd_enum_systemMode to Other than NEUTRAL_MODE Set cspd_enum_neutralSwitchStatus to Requested Verify cspd_flg_neutralIndicator is 1 At: t+535 Set mmd_enum_systemMode to Other than NEUTRAL_MODE Set cspd_enum_neutralSwitchStatus to Requested Verify cspd_flg_neutralIndicator is 0 At: t+540 Set mmd_enum_systemMode to Other than NEUTRAL_MODE Set cspd_enum_neutralSwitchStatus to Requested Verify cspd_flg_neutralIndicator is 0 ----------------------------------------------------------------------------------------------- At: t+541 Set mmd_enum_systemMode to Other than NEUTRAL_MODE Set cspd_enum_neutralSwitchStatus to Requested Verify cspd_flg_neutralIndicator is 1 At: t+593 Set mmd_enum_systemMode to Other than NEUTRAL_MODE Set cspd_enum_neutralSwitchStatus to Requested Verify cspd_flg_neutralIndicator is 1 At: t+594 Set mmd_enum_systemMode to Other than NEUTRAL_MODE Set cspd_enum_neutralSwitchStatus to Requested Verify cspd_flg_neutralIndicator is 1 At: t+595 Set mmd_enum_systemMode to Other than NEUTRAL_MODE Set cspd_enum_neutralSwitchStatus to Requested Verify cspd_flg_neutralIndicator is 0 At: t+600 Set mmd_enum_systemMode to Other than NEUTRAL_MODE Set cspd_enum_neutralSwitchStatus to Requested Verify cspd_flg_neutralIndicator is 0 ----------------------------------------------------------------------------------------------- | Configure cspc_tm_flicker_sec to 3 Configure cspc_num_indFlickerD to 0.9 Configure cspc_num_indflickerNum to 10 | Normal | max/nom | Test Case | SSDD-L-27356 |  |  | LLR-MC-10595 | cspd_flg_neutralIndicator flickers when mmd_enum_systemMode is set to Other than NEUTRAL_MODE and cspd_enum_neutralSwitchStatus is set to requested. The number of cycles ON and OFF is based on cspc_tm_flicker_sec,cspc_num_indFlickerD and Basetime. The total number of flickering is based on cspc_num_indflickerNum.
TXB-HLC-TC_8841 | 4.1.2.31.0-73 |  | At: t Set mmd_enum_systemMode to NEUTRAL_MODE Set cspd_enum_neutralSwitchStatus to Requested Verify cspd_flg_neutralIndicator is 1 At: t+53 Set mmd_enum_systemMode to NEUTRAL_MODE Set cspd_enum_neutralSwitchStatus to Requested Verify cspd_flg_neutralIndicator is 1 At: t+54 Set mmd_enum_systemMode to NEUTRAL_MODE Set cspd_enum_neutralSwitchStatus to Requested Verify cspd_flg_neutralIndicator is 1 At: t+55 Set mmd_enum_systemMode to NEUTRAL_MODE Set cspd_enum_neutralSwitchStatus to Requested Verify cspd_flg_neutralIndicator is 1 At: t+60 Set mmd_enum_systemMode to NEUTRAL_MODE Set cspd_enum_neutralSwitchStatus to Requested Verify cspd_flg_neutralIndicator is 1 ----------------------------------------------------------------------------------------------- At: t +61 Set mmd_enum_systemMode to NEUTRAL_MODE Set cspd_enum_neutralSwitchStatus to Requested Verify cspd_flg_neutralIndicator is 1 At: t+113 Set mmd_enum_systemMode to NEUTRAL_MODE Set cspd_enum_neutralSwitchStatus to Requested Verify cspd_flg_neutralIndicator is 1 At: t+114 Set mmd_enum_systemMode to NEUTRAL_MODE Set cspd_enum_neutralSwitchStatus to Requested Verify cspd_flg_neutralIndicator is 1 At: t+115 Set mmd_enum_systemMode to NEUTRAL_MODE Set cspd_enum_neutralSwitchStatus to Requested Verify cspd_flg_neutralIndicator is 1 At: t+120 Set mmd_enum_systemMode to NEUTRAL_MODE Set cspd_enum_neutralSwitchStatus to Requested Verify cspd_flg_neutralIndicator is 1 ----------------------------------------------------------------------------------------------- At: t+121 Set mmd_enum_systemMode to NEUTRAL_MODE Set cspd_enum_neutralSwitchStatus to Requested Verify cspd_flg_neutralIndicator is 1 At: t+173 Set mmd_enum_systemMode to NEUTRAL_MODE Set cspd_enum_neutralSwitchStatus to Requested Verify cspd_flg_neutralIndicator is 1 At: t+174 Set mmd_enum_systemMode to NEUTRAL_MODE Set cspd_enum_neutralSwitchStatus to Requested Verify cspd_flg_neutralIndicator is 1 At: t+175 Set mmd_enum_systemMode to NEUTRAL_MODE Set cspd_enum_neutralSwitchStatus to Requested Verify cspd_flg_neutralIndicator is 1 At: t+180 Set mmd_enum_systemMode to NEUTRAL_MODE Set cspd_enum_neutralSwitchStatus to Requested Verify cspd_flg_neutralIndicator is 1 ----------------------------------------------------------------------------------------------- At: t+ 181 Set mmd_enum_systemMode to NEUTRAL_MODE Set cspd_enum_neutralSwitchStatus to Requested Verify cspd_flg_neutralIndicator is 1 At: t+ 233 Set mmd_enum_systemMode to NEUTRAL_MODE Set cspd_enum_neutralSwitchStatus to Requested Verify cspd_flg_neutralIndicator is 1 At: t+ 234 Set mmd_enum_systemMode to NEUTRAL_MODE Set cspd_enum_neutralSwitchStatus to Requested Verify cspd_flg_neutralIndicator is 1 At: t+235 Set mmd_enum_systemMode to NEUTRAL_MODE Set cspd_enum_neutralSwitchStatus to Requested Verify cspd_flg_neutralIndicator is 1 At: t+240 Set mmd_enum_systemMode to NEUTRAL_MODE Set cspd_enum_neutralSwitchStatus to Requested Verify cspd_flg_neutralIndicator is 1 ----------------------------------------------------------------------------------------------- At: t+241 Set mmd_enum_systemMode to NEUTRAL_MODE Set cspd_enum_neutralSwitchStatus to Requested Verify cspd_flg_neutralIndicator is 1 At: t+293 Set mmd_enum_systemMode to NEUTRAL_MODE Set cspd_enum_neutralSwitchStatus to Requested Verify cspd_flg_neutralIndicator is 1 At: t+294 Set mmd_enum_systemMode to NEUTRAL_MODE Set cspd_enum_neutralSwitchStatus to Requested Verify cspd_flg_neutralIndicator is 1 At: t+295 Set mmd_enum_systemMode to NEUTRAL_MODE Set cspd_enum_neutralSwitchStatus to Requested Verify cspd_flg_neutralIndicator is 1 At: t+300 Set mmd_enum_systemMode to NEUTRAL_MODE Set cspd_enum_neutralSwitchStatus to Requested Verify cspd_flg_neutralIndicator is 1 ----------------------------------------------------------------------------------------------- At: t+301 Set mmd_enum_systemMode to NEUTRAL_MODE Set cspd_enum_neutralSwitchStatus to Requested Verify cspd_flg_neutralIndicator is 1 At: t+353 Set mmd_enum_systemMode to NEUTRAL_MODE Set cspd_enum_neutralSwitchStatus to Requested Verify cspd_flg_neutralIndicator is 1 At: t+354 Set mmd_enum_systemMode to NEUTRAL_MODE Set cspd_enum_neutralSwitchStatus to Requested Verify cspd_flg_neutralIndicator is 1 At: t+355 Set mmd_enum_systemMode to NEUTRAL_MODE Set cspd_enum_neutralSwitchStatus to Requested Verify cspd_flg_neutralIndicator is 1 At: t+ 360 Set mmd_enum_systemMode to NEUTRAL_MODE Set cspd_enum_neutralSwitchStatus to Requested Verify cspd_flg_neutralIndicator is 1 ----------------------------------------------------------------------------------------------- At: t+361 Set mmd_enum_systemMode to NEUTRAL_MODE Set cspd_enum_neutralSwitchStatus to Requested Verify cspd_flg_neutralIndicator is 1 At: t+413 Set mmd_enum_systemMode to NEUTRAL_MODE Set cspd_enum_neutralSwitchStatus to Requested Verify cspd_flg_neutralIndicator is 1 At: t+414 Set mmd_enum_systemMode to NEUTRAL_MODE Set cspd_enum_neutralSwitchStatus to Requested Verify cspd_flg_neutralIndicator is 1 At: t+415 Set mmd_enum_systemMode to NEUTRAL_MODE Set cspd_enum_neutralSwitchStatus to Requested Verify cspd_flg_neutralIndicator is 1 At: t+420 Set mmd_enum_systemMode to NEUTRAL_MODE Set cspd_enum_neutralSwitchStatus to Requested Verify cspd_flg_neutralIndicator is 1 ----------------------------------------------------------------------------------------------- At: t+421 Set mmd_enum_systemMode to NEUTRAL_MODE Set cspd_enum_neutralSwitchStatus to Requested Verify cspd_flg_neutralIndicator is 1 At: t+473 Set mmd_enum_systemMode to NEUTRAL_MODE Set cspd_enum_neutralSwitchStatus to Requested Verify cspd_flg_neutralIndicator is 1 At: t+474 Set mmd_enum_systemMode to NEUTRAL_MODE Set cspd_enum_neutralSwitchStatus to Requested Verify cspd_flg_neutralIndicator is 1 At: t+475 Set mmd_enum_systemMode to NEUTRAL_MODE Set cspd_enum_neutralSwitchStatus to Requested Verify cspd_flg_neutralIndicator is 1 At: t+480 Set mmd_enum_systemMode to NEUTRAL_MODE Set cspd_enum_neutralSwitchStatus to Requested Verify cspd_flg_neutralIndicator is 1 ----------------------------------------------------------------------------------------------- At: t+481 Set mmd_enum_systemMode to NEUTRAL_MODE Set cspd_enum_neutralSwitchStatus to Requested Verify cspd_flg_neutralIndicator is 1 At: t+533 Set mmd_enum_systemMode to NEUTRAL_MODE Set cspd_enum_neutralSwitchStatus to Requested Verify cspd_flg_neutralIndicator is 1 At: t+534 Set mmd_enum_systemMode to NEUTRAL_MODE Set cspd_enum_neutralSwitchStatus to Requested Verify cspd_flg_neutralIndicator is 1 At: t+535 Set mmd_enum_systemMode to NEUTRAL_MODE Set cspd_enum_neutralSwitchStatus to Requested Verify cspd_flg_neutralIndicator is 1 At: t+540 Set mmd_enum_systemMode to NEUTRAL_MODE Set cspd_enum_neutralSwitchStatus to Requested Verify cspd_flg_neutralIndicator is 1 ----------------------------------------------------------------------------------------------- At: t+541 Set mmd_enum_systemMode to NEUTRAL_MODE Set cspd_enum_neutralSwitchStatus to Requested Verify cspd_flg_neutralIndicator is 1 At: t+593 Set mmd_enum_systemMode to NEUTRAL_MODE Set cspd_enum_neutralSwitchStatus to Requested Verify cspd_flg_neutralIndicator is 1 At: t+594 Set mmd_enum_systemMode to NEUTRAL_MODE Set cspd_enum_neutralSwitchStatus to Requested Verify cspd_flg_neutralIndicator is 1 At: t+595 Set mmd_enum_systemMode to NEUTRAL_MODE Set cspd_enum_neutralSwitchStatus to Requested Verify cspd_flg_neutralIndicator is 1 At: t+600 Set mmd_enum_systemMode to NEUTRAL_MODE Set cspd_enum_neutralSwitchStatus to Requested Verify cspd_flg_neutralIndicator is 1 ----------------------------------------------------------------------------------------------- | Configure cspc_tm_flicker_sec to 3 Configure cspc_num_indFlickerD to 0.9 Configure cspc_num_indflickerNum to 10 | Normal | max/nom | Test Case | SSDD-L-27356 |  |  | LLR-MC-10595 | cspd_flg_neutralIndicator flickers when mmd_enum_systemMode is set to Other than NEUTRAL_MODE and cspd_enum_neutralSwitchStatus is set to requested. The number of cycles ON and OFF is based on cspc_tm_flicker_sec,cspc_num_indFlickerD and Basetime. The total number of flickering is based on cspc_num_indflickerNum.
TXB-HLC-TC_8450 | 4.1.2.31.0-74 |  | When it is in flicker condition: At: t Set mmd_enum_systemMode to NEUTRAL_MODE Set ntd_enum_neutralSubMode to NT_DISABLED_E Verify cspd_flg_neutralIndicator is 1 At: t+9 Set mmd_enum_systemMode to NEUTRAL_MODE Set ntd_enum_neutralSubMode to NT_DISABLED_E Verify cspd_flg_neutralIndicator is1 At: t+10 Set mmd_enum_systemMode to NEUTRAL_MODE Set ntd_enum_neutralSubMode to NT_DISABLED_E Verify cspd_flg_neutralIndicator is 0 At: t+19 Set mmd_enum_systemMode to NEUTRAL_MODE Set ntd_enum_neutralSubMode to NT_DISABLED_E Verify cspd_flg_neutralIndicator is 0 At: t+20 Set mmd_enum_systemMode to NEUTRAL_MODE Set ntd_enum_neutralSubMode to NT_DISABLED_E Verify cspd_flg_neutralIndicator is 1 At: t+29 Set mmd_enum_systemMode to NEUTRAL_MODE Set ntd_enum_neutralSubMode to NT_DISABLED_E Verify cspd_flg_neutralIndicator is 1 At: t+30 Set mmd_enum_systemMode to NEUTRAL_MODE Set ntd_enum_neutralSubMode to NT_DISABLED_E Verify cspd_flg_neutralIndicator is 0 At: t+39 Set mmd_enum_systemMode to NEUTRAL_MODE Set ntd_enum_neutralSubMode to NT_DISABLED_E Verify cspd_flg_neutralIndicator is 0 At: t+40 Set mmd_enum_systemMode to NEUTRAL_MODE Set ntd_enum_neutralSubMode to NT_DISABLED_E Verify cspd_flg_neutralIndicator is 1 At: t+49 Set mmd_enum_systemMode to NEUTRAL_MODE Set ntd_enum_neutralSubMode to NT_DISABLED_E Verify cspd_flg_neutralIndicator is 1 At: t+50 Set mmd_enum_systemMode to NEUTRAL_MODE Set ntd_enum_neutralSubMode to NT_DISABLED_E Verify cspd_flg_neutralIndicator is 0 At: t+59 Set mmd_enum_systemMode to NEUTRAL_MODE Set ntd_enum_neutralSubMode to NT_DISABLED_E Verify cspd_flg_neutralIndicator is 0 | Configure cspc_num_indflickerNum to 2 Configure cspc_tm_flicker_sec to 1 Configure cspc_num_indFlickerD to 0.5 | Normal | nom/nom | Test Case | SSDD-L-23891 |  |  | LLR-MC-10595 | During Flicker condition, When mmd_enum_systemMode is Neutral and ntd_enum_neutralSubMode is NT_DISABLED_E . It continues flickering even after the Flickernum is becomes zero.
TXB-HLC-TC_8842 | 4.1.2.31.0-75 |  | At: t Set mmd_enum_systemMode to Align for locking Set cspd_enum_neutralSwitchStatus to Requested Set ntd_enum_neutralSubMode to NT_ENABLED_E Verify cspd_flg_neutralIndicator is 1 At: t+9 Set mmd_enum_systemMode to Align for locking Set ntd_enum_neutralSubMode to NT_ENABLED_E Verify cspd_flg_neutralIndicator is 1 At: t+10 Set mmd_enum_systemMode to Align for locking Set ntd_enum_neutralSubMode to NT_ENABLED_E Verify cspd_flg_neutralIndicator is 0 At: t+19 Set mmd_enum_systemMode to Align for locking Set ntd_enum_neutralSubMode to NT_ENABLED_E Verify cspd_flg_neutralIndicator is 0 At: t+20 Set mmd_enum_systemMode to Align for locking Set ntd_enum_neutralSubMode to NT_ENABLED_E Verify cspd_flg_neutralIndicator is 1 At: t+29 Set mmd_enum_systemMode to Align for locking Set ntd_enum_neutralSubMode to NT_ENABLED_E Verify cspd_flg_neutralIndicator is 1 At: t+30 Set mmd_enum_systemMode to Align for locking Set ntd_enum_neutralSubMode to NT_ENABLED_E Verify cspd_flg_neutralIndicator is 0 At: t+39 Set mmd_enum_systemMode to Align for locking Set ntd_enum_neutralSubMode to NT_ENABLED_E Verify cspd_flg_neutralIndicator is 0 | Configure cspc_num_indflickerNum to 2 Configure cspc_tm_flicker_sec to 1 Configure cspc_num_indFlickerD to 0.5 | Normal | nom/nom | Test Case | SSDD-L-23891 |  |  | LLR-MC-10595 | During Flicker condition, When mmd_enum_systemMode is to other mode(Align for locking) and ntd_enum_neutralSubMode is NT_ENABLED_E . It stops flickering after the Flickernum is becomes zero and cspd_flg_neutralIndicator is set to 0.
TXB-HLC-TC_8451 | 4.1.2.31.0-76 |  | When it is in flicker Condition At: t Set mmd_enum_systemMode to NEUTRAL_MODE Set ntd_enum_neutralSubMode to NT_ENABLED_E Verify cspd_flg_neutralIndicator is 1 At: t+4 Set mmd_enum_systemMode to NEUTRAL_MODE Set ntd_enum_neutralSubMode to NT_ENABLED_E Verify cspd_flg_neutralIndicator is 1 At: t+5 Set mmd_enum_systemMode to NEUTRAL_MODE Set ntd_enum_neutralSubMode to NT_ENABLED_E Verify cspd_flg_neutralIndicator is1 At: t+9 Set mmd_enum_systemMode to NEUTRAL_MODE Set ntd_enum_neutralSubMode to NT_ENABLED_E Verify cspd_flg_neutralIndicator is1 At: t+10 Set mmd_enum_systemMode to NEUTRAL_MODE Set ntd_enum_neutralSubMode to NT_ENABLED_E Verify cspd_flg_neutralIndicator is 1 At: t+14 Set mmd_enum_systemMode to NEUTRAL_MODE Set ntd_enum_neutralSubMode to NT_ENABLED_E Verify cspd_flg_neutralIndicator is 1 At: t+15 Set mmd_enum_systemMode to NEUTRAL_MODE Set ntd_enum_neutralSubMode to NT_ENABLED_E Verify cspd_flg_neutralIndicator is1 At: t+19 Set mmd_enum_systemMode to NEUTRAL_MODE Set ntd_enum_neutralSubMode to NT_ENABLED_E Verify cspd_flg_neutralIndicator is 1 | Configure cspc_num_indflickerNum to 2 Configure cspc_tm_flicker_sec to 1 Configure cspc_num_indFlickerD to 0.5 | Normal | nom/nom | Test Case | SSDD-L-23891 |  |  | LLR-MC-10595 | During Flicker condition, When mmd_enum_systemMode is to Neutral and ntd_enum_neutralSubMode is NT_ENABLED_E . It stops flickering after the Flickernum is becomes zero and cspd_flg_neutralIndicator is set to 1 .
TXB-HLC-TC_8843 | 4.1.2.31.0-77 |  | At: t Set mmd_enum_systemMode to NEUTRAL_MODE Set ntd_enum_neutralSubMode to NT_DISABLED_E Verify cspd_flg_neutralIndicator is 0 At: t+4 Set mmd_enum_systemMode to NEUTRAL_MODE Set ntd_enum_neutralSubMode to NT_DISABLED_E Verify cspd_flg_neutralIndicator is 0 At: t+5 Set mmd_enum_systemMode to NEUTRAL_MODE Set ntd_enum_neutralSubMode to NT_DISABLED_E Verify cspd_flg_neutralIndicator is 0 At: t+9 Set mmd_enum_systemMode to NEUTRAL_MODE Set ntd_enum_neutralSubMode to NT_DISABLED_E Verify cspd_flg_neutralIndicator is 0 | Configure cspc_tm_flicker_sec to 0.1 Configure cspc_num_indFlickerD to 0.1 Configure cspc_num_indflickerNum to 1 | Normal | min/nom | Test Case | SSDD-L-23891 |  |  | LLR-MC-10595 | During Flicker condition, When mmd_enum_systemMode is Neutral and ntd_enum_neutralSubMode is NT_DISABLED_E . It continues flickering even after the Flickernum is becomes zero.
TXB-HLC-TC_4561 | 4.1.2.31.0-78 |  | When in Flicker condition: At: t Set mmd_enum_systemMode to NEUTRAL_MODE Set cspd_enum_neutralSwitchStatus to Requested Set ntd_enum_neutralSubMode to NT_DISABLED_E Verify cspd_flg_dcmIndicator is 1 At: t+53 Set mmd_enum_systemMode to NEUTRAL_MODE Set cspd_enum_neutralSwitchStatus to Requested Set ntd_enum_neutralSubMode to NT_DISABLED_E Verify cspd_flg_dcmIndicator is 1 At: t+54 Set mmd_enum_systemMode to NEUTRAL_MODE Set cspd_enum_neutralSwitchStatus to Requested Set ntd_enum_neutralSubMode to NT_DISABLED_E Verify cspd_flg_dcmIndicator is 1 At: t+55 Set mmd_enum_systemMode to NEUTRAL_MODE Set cspd_enum_neutralSwitchStatus to Requested Set ntd_enum_neutralSubMode to NT_DISABLED_E Verify cspd_flg_dcmIndicator is 0 At: t+60 Set mmd_enum_systemMode to NEUTRAL_MODE Set cspd_enum_neutralSwitchStatus to Requested Set ntd_enum_neutralSubMode to NT_DISABLED_E Verify cspd_flg_dcmIndicator is 0 ----------------------------------------------------------------------------------------------- At: t +61 Set mmd_enum_systemMode to NEUTRAL_MODE Set cspd_enum_neutralSwitchStatus to Requested Set ntd_enum_neutralSubMode to NT_DISABLED_E Verify cspd_flg_dcmIndicator is 1 At: t+113 Set mmd_enum_systemMode to NEUTRAL_MODE Set cspd_enum_neutralSwitchStatus to Requested Set ntd_enum_neutralSubMode to NT_DISABLED_E Verify cspd_flg_dcmIndicator is 1 At: t+114 Set mmd_enum_systemMode to NEUTRAL_MODE Set cspd_enum_neutralSwitchStatus to Requested Set ntd_enum_neutralSubMode to NT_DISABLED_E Verify cspd_flg_dcmIndicator is 1 At: t+115 Set mmd_enum_systemMode to NEUTRAL_MODE Set cspd_enum_neutralSwitchStatus to Requested Set ntd_enum_neutralSubMode to NT_DISABLED_E Verify cspd_flg_dcmIndicator is 0 At: t+120 Set mmd_enum_systemMode to NEUTRAL_MODE Set cspd_enum_neutralSwitchStatus to Requested Set ntd_enum_neutralSubMode to NT_DISABLED_E Verify cspd_flg_dcmIndicator is 0 ----------------------------------------------------------------------------------------------- At: t+121 Set mmd_enum_systemMode to NEUTRAL_MODE Set cspd_enum_neutralSwitchStatus to Requested Set ntd_enum_neutralSubMode to NT_DISABLED_E Verify cspd_flg_dcmIndicator is 1 At: t+173 Set mmd_enum_systemMode to NEUTRAL_MODE Set cspd_enum_neutralSwitchStatus to Requested Set ntd_enum_neutralSubMode to NT_DISABLED_E Verify cspd_flg_dcmIndicator is 1 At: t+174 Set mmd_enum_systemMode to NEUTRAL_MODE Set cspd_enum_neutralSwitchStatus to Requested Set ntd_enum_neutralSubMode to NT_DISABLED_E Verify cspd_flg_dcmIndicator is 1 At: t+175 Set mmd_enum_systemMode to NEUTRAL_MODE Set cspd_enum_neutralSwitchStatus to Requested Set ntd_enum_neutralSubMode to NT_DISABLED_E Verify cspd_flg_dcmIndicator is 0 At: t+180 Set mmd_enum_systemMode to NEUTRAL_MODE Set cspd_enum_neutralSwitchStatus to Requested Set ntd_enum_neutralSubMode to NT_DISABLED_E Verify cspd_flg_dcmIndicator is 0 ----------------------------------------------------------------------------------------------- At: t+ 181 Set mmd_enum_systemMode to NEUTRAL_MODE Set cspd_enum_neutralSwitchStatus to Requested Set ntd_enum_neutralSubMode to NT_DISABLED_E Verify cspd_flg_dcmIndicator is 1 At: t+ 233 Set mmd_enum_systemMode to NEUTRAL_MODE Set cspd_enum_neutralSwitchStatus to Requested Set ntd_enum_neutralSubMode to NT_DISABLED_E Verify cspd_flg_dcmIndicator is 1 At: t+ 234 Set mmd_enum_systemMode to NEUTRAL_MODE Set cspd_enum_neutralSwitchStatus to Requested Set ntd_enum_neutralSubMode to NT_DISABLED_E Verify cspd_flg_dcmIndicator is 1 At: t+235 Set mmd_enum_systemMode to NEUTRAL_MODE Set cspd_enum_neutralSwitchStatus to Requested Set ntd_enum_neutralSubMode to NT_DISABLED_E Verify cspd_flg_dcmIndicator is 0 At: t+240 Set mmd_enum_systemMode to NEUTRAL_MODE Set cspd_enum_neutralSwitchStatus to Requested Set ntd_enum_neutralSubMode to NT_DISABLED_E Verify cspd_flg_dcmIndicator is 0 ----------------------------------------------------------------------------------------------- At: t+241 Set mmd_enum_systemMode to NEUTRAL_MODE Set cspd_enum_neutralSwitchStatus to Requested Set ntd_enum_neutralSubMode to NT_DISABLED_E Verify cspd_flg_dcmIndicator is 1 At: t+293 Set mmd_enum_systemMode to NEUTRAL_MODE Set cspd_enum_neutralSwitchStatus to Requested Set ntd_enum_neutralSubMode to NT_DISABLED_E Verify cspd_flg_dcmIndicator is 1 At: t+294 Set mmd_enum_systemMode to NEUTRAL_MODE Set cspd_enum_neutralSwitchStatus to Requested Set ntd_enum_neutralSubMode to NT_DISABLED_E Verify cspd_flg_dcmIndicator is 1 At: t+295 Set mmd_enum_systemMode to NEUTRAL_MODE Set cspd_enum_neutralSwitchStatus to Requested Set ntd_enum_neutralSubMode to NT_DISABLED_E Verify cspd_flg_dcmIndicator is 0 At: t+300 Set mmd_enum_systemMode to NEUTRAL_MODE Set cspd_enum_neutralSwitchStatus to Requested Set ntd_enum_neutralSubMode to NT_DISABLED_E Verify cspd_flg_dcmIndicator is 0 ----------------------------------------------------------------------------------------------- At: t+301 Set mmd_enum_systemMode to NEUTRAL_MODE Set cspd_enum_neutralSwitchStatus to Requested Set ntd_enum_neutralSubMode to NT_DISABLED_E Verify cspd_flg_dcmIndicator is 1 At: t+353 Set mmd_enum_systemMode to NEUTRAL_MODE Set cspd_enum_neutralSwitchStatus to Requested Set ntd_enum_neutralSubMode to NT_DISABLED_E Verify cspd_flg_dcmIndicator is 1 At: t+354 Set mmd_enum_systemMode to NEUTRAL_MODE Set cspd_enum_neutralSwitchStatus to Requested Set ntd_enum_neutralSubMode to NT_DISABLED_E Verify cspd_flg_dcmIndicator is 1 At: t+355 Set mmd_enum_systemMode to NEUTRAL_MODE Set cspd_enum_neutralSwitchStatus to Requested Set ntd_enum_neutralSubMode to NT_DISABLED_E Verify cspd_flg_dcmIndicator is 0 At: t+ 360 Set mmd_enum_systemMode to NEUTRAL_MODE Set cspd_enum_neutralSwitchStatus to Requested Set ntd_enum_neutralSubMode to NT_DISABLED_E Verify cspd_flg_dcmIndicator is 0 ----------------------------------------------------------------------------------------------- At: t+361 Set mmd_enum_systemMode to NEUTRAL_MODE Set cspd_enum_neutralSwitchStatus to Requested Set ntd_enum_neutralSubMode to NT_DISABLED_E Verify cspd_flg_dcmIndicator is 1 At: t+413 Set mmd_enum_systemMode to NEUTRAL_MODE Set cspd_enum_neutralSwitchStatus to Requested Set ntd_enum_neutralSubMode to NT_DISABLED_E Verify cspd_flg_dcmIndicator is 1 At: t+414 Set mmd_enum_systemMode to NEUTRAL_MODE Set cspd_enum_neutralSwitchStatus to Requested Set ntd_enum_neutralSubMode to NT_DISABLED_E Verify cspd_flg_dcmIndicator is 1 At: t+415 Set mmd_enum_systemMode to NEUTRAL_MODE Set cspd_enum_neutralSwitchStatus to Requested Set ntd_enum_neutralSubMode to NT_DISABLED_E Verify cspd_flg_dcmIndicator is 0 At: t+420 Set mmd_enum_systemMode to NEUTRAL_MODE Set cspd_enum_neutralSwitchStatus to Requested Set ntd_enum_neutralSubMode to NT_DISABLED_E Verify cspd_flg_dcmIndicator is 0 ----------------------------------------------------------------------------------------------- At: t+421 Set mmd_enum_systemMode to NEUTRAL_MODE Set cspd_enum_neutralSwitchStatus to Requested Set ntd_enum_neutralSubMode to NT_DISABLED_E Verify cspd_flg_dcmIndicator is 1 At: t+473 Set mmd_enum_systemMode to NEUTRAL_MODE Set cspd_enum_neutralSwitchStatus to Requested Set ntd_enum_neutralSubMode to NT_DISABLED_E Verify cspd_flg_dcmIndicator is 1 At: t+474 Set mmd_enum_systemMode to NEUTRAL_MODE Set cspd_enum_neutralSwitchStatus to Requested Set ntd_enum_neutralSubMode to NT_DISABLED_E Verify cspd_flg_dcmIndicator is 1 At: t+475 Set mmd_enum_systemMode to NEUTRAL_MODE Set cspd_enum_neutralSwitchStatus to Requested Set ntd_enum_neutralSubMode to NT_DISABLED_E Verify cspd_flg_dcmIndicator is 0 At: t+480 Set mmd_enum_systemMode to NEUTRAL_MODE Set cspd_enum_neutralSwitchStatus to Requested Set ntd_enum_neutralSubMode to NT_DISABLED_E Verify cspd_flg_dcmIndicator is 0 ----------------------------------------------------------------------------------------------- At: t+481 Set mmd_enum_systemMode to NEUTRAL_MODE Set cspd_enum_neutralSwitchStatus to Requested Set ntd_enum_neutralSubMode to NT_DISABLED_E Verify cspd_flg_dcmIndicator is 1 At: t+533 Set mmd_enum_systemMode to NEUTRAL_MODE Set cspd_enum_neutralSwitchStatus to Requested Set ntd_enum_neutralSubMode to NT_DISABLED_E Verify cspd_flg_dcmIndicator is 1 At: t+534 Set mmd_enum_systemMode to NEUTRAL_MODE Set cspd_enum_neutralSwitchStatus to Requested Set ntd_enum_neutralSubMode to NT_DISABLED_E Verify cspd_flg_dcmIndicator is 1 At: t+535 Set mmd_enum_systemMode to NEUTRAL_MODE Set cspd_enum_neutralSwitchStatus to Requested Set ntd_enum_neutralSubMode to NT_DISABLED_E Verify cspd_flg_dcmIndicator is 0 At: t+540 Set mmd_enum_systemMode to NEUTRAL_MODE Set cspd_enum_neutralSwitchStatus to Requested Set ntd_enum_neutralSubMode to NT_DISABLED_E Verify cspd_flg_dcmIndicator is 0 ----------------------------------------------------------------------------------------------- At: t+541 Set mmd_enum_systemMode to NEUTRAL_MODE Set cspd_enum_neutralSwitchStatus to Requested Set ntd_enum_neutralSubMode to NT_DISABLED_E Verify cspd_flg_dcmIndicator is 1 At: t+593 Set mmd_enum_systemMode to NEUTRAL_MODE Set cspd_enum_neutralSwitchStatus to Requested Set ntd_enum_neutralSubMode to NT_DISABLED_E Verify cspd_flg_dcmIndicator is 1 At: t+594 Set mmd_enum_systemMode to NEUTRAL_MODE Set cspd_enum_neutralSwitchStatus to Requested Set ntd_enum_neutralSubMode to NT_DISABLED_E Verify cspd_flg_dcmIndicator is 1 At: t+595 Set mmd_enum_systemMode to NEUTRAL_MODE Set cspd_enum_neutralSwitchStatus to Requested Set ntd_enum_neutralSubMode to NT_DISABLED_E Verify cspd_flg_dcmIndicator is 0 At: t+600 Set mmd_enum_systemMode to NEUTRAL_MODE Set cspd_enum_neutralSwitchStatus to Requested Set ntd_enum_neutralSubMode to NT_DISABLED_E Verify cspd_flg_dcmIndicator is 0 ----------------------------------------------------------------------------------------------- At: t+601 Set mmd_enum_systemMode to Align for locking Set cspd_enum_neutralSwitchStatus to Requested Set ntd_enum_neutralSubMode to NT_DISABLED_E Verify cspd_flg_dcmIndicator is 1 At: t+653 Set mmd_enum_systemMode to Align for locking Set cspd_enum_neutralSwitchStatus to Requested Set ntd_enum_neutralSubMode to NT_DISABLED_E Verify cspd_flg_dcmIndicator is 1 At: t+654 Set mmd_enum_systemMode to Align for locking Set cspd_enum_neutralSwitchStatus to Requested Set ntd_enum_neutralSubMode to NT_DISABLED_E Verify cspd_flg_dcmIndicator is 1 At: t+655 Set mmd_enum_systemMode to Align for locking Set cspd_enum_neutralSwitchStatus to Requested Set ntd_enum_neutralSubMode to NT_DISABLED_E Verify cspd_flg_dcmIndicator is 0 At: t+660 Set mmd_enum_systemMode to Align for locking Set cspd_enum_neutralSwitchStatus to Requested Set ntd_enum_neutralSubMode to NT_DISABLED_E Verify cspd_flg_dcmIndicator is 0 ----------------------------------------------------------------------------------------------- | Configure cspc_tm_flicker_sec to 3 Configure cspc_num_indFlickerD to 0.9 Configure cspc_num_indflickerNum to 10 | Normal | max/nom | Test Case | SSDD-L-23891 |  |  | LLR-MC-10595 | During Flicker condition, When mmd_enum_systemMode is Neutral and ntd_enum_neutralSubMode is NT_DISABLED_E . It continues flickering even after the Flickernum is becomes zero.
TXB-HLC-TC_4564 | 4.1.2.31.0-79 |  | Set lvcpd_enum_parkBrakeLatch to LVC_PARK_BRAKE_NOT_ACTIVATED_E Verify cspd_flg_prkBrake1Discrete is 0 Verify cspd_flg_prkBrake2Discrete is 0 |  | Normal |  | Test Case | SSDD-L-38635 |  |  | LLR-MC-10409
TXB-HLC-TC_4565 | 4.1.2.31.0-80 |  | Set lvcpd_enum_parkBrakeLatch to LVC_PARK_BRAKE_ACTIVATED_E Verify cspd_flg_prkBrake1Discrete is 1 Verify cspd_flg_prkBrake2Discrete is 1 |  | Normal |  | Test Case | SSDD-L-38635 |  |  | LLR-MC-10409
TXB-HLC-TC_4862 | 4.1.2.31.0-81 |  | Set mmd_enum_systemMode other than Pre-Mission or PUSHBACK or Align for locking or Maintenance towing Verify cspd_flg_dcmIndicator won't turn ON |  | Normal |  | Test Case | SSDD-L-7299 |  |  | LLR-MC-10439
TXB-HLC-TC_4863 | 4.1.2.31.0-82 |  | Set mmd_enum_systemMode to not(PCM-Turret or PCM-SBW) Verify cspd_flg_pcmIndicator won't turn ON |  | Normal |  | Test Case | SSDD-L-7314 |  |  | LLR-MC-10439
TXB-HLC-TC_4864 | 4.1.2.31.0-83 |  | Set mmd_enum_systemMode other than Neutral Verify cspd_flg_neutralIndicator won't turn ON |  | Normal |  | Test Case | SSDD-L-7316 |  |  | LLR-MC-10439
TXB-HLC-TC_17086 | 4.1.2.31.0-84 |  | At: t Set DCM_PB_IN to 0 Verify DCM_PB_STB is 0 Verify cspd_enum_dcmSwitchStatus is Not requested At: t+1 Set DCM_PB_IN to 1 Verify DCM_PB_STB is 0 Verify cspd_enum_dcmSwitchStatus is Not requested At: t+2 Set DCM_PB_IN to 1 Verify DCM_PB_STB is 0 Verify cspd_enum_dcmSwitchStatus is Not requested At: t+3 Set DCM_PB_IN to 0 Verify DCM_PB_STB is 0 Verify cspd_enum_dcmSwitchStatus is Not requested At: t+4 Set DCM_PB_IN to 1 Verify DCM_PB_STB is 0 Verify cspd_enum_dcmSwitchStatus is Not requested At: t+5 Set DCM_PB_IN to 1 Verify DCM_PB_STB is 0 Verify cspd_enum_dcmSwitchStatus is Not requested At: t+6 Set DCM_PB_IN to 1 Verify DCM_PB_STB is 0 Verify cspd_enum_dcmSwitchStatus is Not requested At: t+7 Set DCM_PB_IN to 1 Verify DCM_PB_STB is 0 Verify cspd_enum_dcmSwitchStatus is Not requested At: t+8 Set DCM_PB_IN to 1 Verify DCM_PB_STB is 0 Verify cspd_enum_dcmSwitchStatus is Not requested At: t+9 Set DCM_PB_IN to 1 Verify DCM_PB_STB is 0 Verify cspd_enum_dcmSwitchStatus is Not requested At: t+10 Set DCM_PB_IN to 1 Verify DCM_PB_STB is 0 Verify cspd_enum_dcmSwitchStatus is Not requested At: t+11 Set DCM_PB_IN to 1 Verify DCM_PB_STB is 0 Verify cspd_enum_dcmSwitchStatus is Not requested At: t+41 Set DCM_PB_IN to 1 Verify DCM_PB_STB is 0 Verify cspd_enum_dcmSwitchStatus is Not requested At: t+42 Set DCM_PB_IN to 1 Verify DCM_PB_STB is 0 Verify cspd_enum_dcmSwitchStatus is Not requested At: t+43 Set DCM_PB_IN to 1 Verify DCM_PB_STB is 1 Verify cspd_enum_dcmSwitchStatus is Not Valid | Configure cspc_num_pbInHighIncVal to 1 Configure cspc_num_pbInStbTresh to 40 Configure cspc_num_pbInRequestedTresh to 2 | Normal | nom/nom | Test Case | SSDD-L-7112 SSDD-L-7168 SSDD-L-7184 |  |  | LLR-MC-10512 LLR-MC-10400 | cspd_enum_dcmSwitchStatus is set to not requested at t+3 since it is not more than cspc_num_pbInRequestedTresh(2) .
TXB-HLC-TC_17087 | 4.1.2.31.0-85 |  | At: t Set PCM_PB_IN to 0 Verify PCM_PB_STB is 0 Verify cspd_enum_pcmSwitchStatus is Not requested At: t+1 Set PCM_PB_IN to 1 Verify PCM_PB_STB is 0 Verify cspd_enum_pcmSwitchStatus is Not requested At: t+2 Set PCM_PB_IN to 1 Verify PCM_PB_STB is 0 Verify cspd_enum_pcmSwitchStatus is Not requested At: t+3 Set PCM_PB_IN to 0 Verify PCM_PB_STB is 0 Verify cspd_enum_pcmSwitchStatus is Not requested At: t+4 Set PCM_PB_IN to 1 Verify PCM_PB_STB is 0 Verify cspd_enum_pcmSwitchStatus is Not requested At: t+5 Set PCM_PB_IN to 1 Verify PCM_PB_STB is 0 Verify cspd_enum_pcmSwitchStatus is Not requested At: t+6 Set PCM_PB_IN to 1 Verify PCM_PB_STB is 0 Verify cspd_enum_pcmSwitchStatus is Not requested At: t+7 Set PCM_PB_IN to 1 Verify PCM_PB_STB is 0 Verify cspd_enum_pcmSwitchStatus is Not requested At: t+8 Set PCM_PB_IN to 1 Verify PCM_PB_STB is 0 Verify cspd_enum_pcmSwitchStatus is Not requested At: t+9 Set PCM_PB_IN to 1 Verify PCM_PB_STB is 0 Verify cspd_enum_pcmSwitchStatus is Not requested At: t+10 Set PCM_PB_IN to 1 Verify PCM_PB_STB is 0 Verify cspd_enum_pcmSwitchStatus is Not requested At: t+11 Set PCM_PB_IN to 1 Verify PCM_PB_STB is 0 Verify cspd_enum_pcmSwitchStatus is Not requested At: t+41 Set PCM_PB_IN to 1 Verify PCM_PB_STB is 0 Verify cspd_enum_pcmSwitchStatus is Not requested At: t+42 Set PCM_PB_IN to 1 Verify PCM_PB_STB is 0 Verify cspd_enum_pcmSwitchStatus is Not requested At: t+43 Set PCM_PB_IN to 1 Verify PCM_PB_STB is 1 Verify cspd_enum_pcmSwitchStatus is Not Valid | Configure cspc_num_pbInHighIncVal to 1 Configure cspc_num_pbInStbTresh to 40 Configure cspc_num_pbInRequestedTresh to 2 | Normal | nom/nom | Test Case | SSDD-L-7112 SSDD-L-7168 SSDD-L-7184 |  |  | LLR-MC-10512 LLR-MC-10400 | cspd_enum_pcmSwitchStatus is set to not requested at t+3 since it is not more than cspc_num_pbInRequestedTresh(2) .
TXB-HLC-TC_17088 | 4.1.2.31.0-86 |  | At: t Set NEUT_PB_IN to 0 Verify NEUT_PB_STB is 0 Verify cspd_enum_neutralSwitchStatus is Not requested At: t+1 Set NEUT_PB_IN to 1 Verify NEUT_PB_STB is 0 Verify cspd_enum_neutralSwitchStatus is Not requested At: t+2 Set NEUT_PB_IN to 1 Verify NEUT_PB_STB is 0 Verify cspd_enum_neutralSwitchStatus is Not requested At: t+3 Set NEUT_PB_IN to 0 Verify NEUT_PB_STB is 0 Verify cspd_enum_neutralSwitchStatus is Not requested At: t+4 Set NEUT_PB_IN to 1 Verify NEUT_PB_STB is 0 Verify cspd_enum_neutralSwitchStatus is Requested At: t+5 Set NEUT_PB_IN to 1 Verify NEUT_PB_STB is 0 Verify cspd_enum_neutralSwitchStatus is Not requested At: t+6 Set NEUT_PB_IN to 1 Verify NEUT_PB_STB is 0 Verify cspd_enum_neutralSwitchStatus is Not requested At: t+7 Set NEUT_PB_IN to 1 Verify NEUT_PB_STB is 0 Verify cspd_enum_neutralSwitchStatus is Not requested At: t+8 Set NEUT_PB_IN to 1 Verify NEUT_PB_STB is 0 Verify cspd_enum_neutralSwitchStatus is Not requested At: t+9 Set NEUT_PB_IN to 1 Verify NEUT_PB_STB is 0 Verify cspd_enum_neutralSwitchStatus is Not requested At: t+10 Set NEUT_PB_IN to 1 Verify NEUT_PB_STB is 0 Verify cspd_enum_neutralSwitchStatus is Not requested At: t+11 Set NEUT_PB_IN to 1 Verify NEUT_PB_STB is 0 Verify cspd_enum_neutralSwitchStatus is Not requested At: t+41 Set NEUT_PB_IN to 1 Verify NEUT_PB_STB is 0 Verify cspd_enum_neutralSwitchStatus is Not requested At: t+42 Set NEUT_PB_IN to 1 Verify NEUT_PB_STB is 0 Verify cspd_enum_neutralSwitchStatus is Not requested At: t+43 Set NEUT_PB_IN to 1 Verify NEUT_PB_STB is 1 Verify cspd_enum_neutralSwitchStatus is Not Valid | Configure cspc_num_pbInHighIncVal to 1 Configure cspc_num_pbInStbTresh to 40 Configure cspc_num_pbInRequestedTresh to 2 | Normal | nom/nom | Test Case | SSDD-L-7112 SSDD-L-7168 SSDD-L-7184 |  |  | LLR-MC-10512 LLR-MC-10400 | cspd_enum_neutralSwitchStatus is set to not requested at t+3 since it is not more than cspc_num_pbInRequestedTresh(2) .
TXB-HLC-TC_17089 | 4.1.2.31.0-87 |  | At: t Set DCM_PB_IN to 0 Verify DCM_PB_STB is 0 Verify cspd_enum_dcmSwitchStatus is Not requested At: t+1 Set DCM_PB_IN to 1 Verify DCM_PB_STB is 0 Verify cspd_enum_dcmSwitchStatus is Not requested At: t+2 Set DCM_PB_IN to 1 Verify DCM_PB_STB is 0 Verify cspd_enum_dcmSwitchStatus is Not requested At: t+3 Set DCM_PB_IN to 1 Verify DCM_PB_STB is 0 Verify cspd_enum_dcmSwitchStatus is Not requested At: t+4 Set DCM_PB_IN to 1 Verify DCM_PB_STB is 0 Verify cspd_enum_dcmSwitchStatus is Not requested At: t+5 Set DCM_PB_IN to 0 Verify DCM_PB_STB is 0 Verify cspd_enum_dcmSwitchStatus is Requested At: t+6 Set DCM_PB_IN to 1 Verify DCM_PB_STB is 0 Verify cspd_enum_dcmSwitchStatus is Not requested At: t+7 Set DCM_PB_IN to 1 Verify DCM_PB_STB is 0 Verify cspd_enum_dcmSwitchStatus is Not requested At: t+8 Set DCM_PB_IN to 1 Verify DCM_PB_STB is 0 Verify cspd_enum_dcmSwitchStatus is Not requested At: t+9 Set DCM_PB_IN to 1 Verify DCM_PB_STB is 0 Verify cspd_enum_dcmSwitchStatus is Not requested At: t+10 Set DCM_PB_IN to 1 Verify DCM_PB_STB is 0 Verify cspd_enum_dcmSwitchStatus is Not requested At: t+11 Set DCM_PB_IN to 1 Verify DCM_PB_STB is 0 Verify cspd_enum_dcmSwitchStatus is Not requested At: t+43 Set DCM_PB_IN to 1 Verify DCM_PB_STB is 0 Verify cspd_enum_dcmSwitchStatus is Not requested At: t+44 Set DCM_PB_IN to 1 Verify DCM_PB_STB is 0 Verify cspd_enum_dcmSwitchStatus is Not requested At: t+45 Set DCM_PB_IN to 1 Verify DCM_PB_STB is 1 Verify cspd_enum_dcmSwitchStatus is Not Valid | Configure cspc_num_pbInHighIncVal to 1 Configure cspc_num_pbInStbTresh to 40 Configure cspc_num_pbInRequestedTresh to 2 | Normal | nom/nom | Test Case | SSDD-L-7112 SSDD-L-7168 SSDD-L-7184 |  |  | LLR-MC-10512 LLR-MC-10400 | cspd_enum_dcmSwitchStatus is set to requested at t+5 since it is more than cspc_num_pbInRequestedTresh(3) and less than cspc_num_pbInStbTresh(40) followed by a falling edge.
TXB-HLC-TC_17090 | 4.1.2.31.0-88 |  | At: t Set PCM_PB_IN to 0 Verify PCM_PB_STB is 0 Verify cspd_enum_pcmSwitchStatus is Not requested At: t+1 Set PCM_PB_IN to 1 Verify PCM_PB_STB is 0 Verify cspd_enum_pcmSwitchStatus is Not requested At: t+2 Set PCM_PB_IN to 1 Verify PCM_PB_STB is 0 Verify cspd_enum_pcmSwitchStatus is Not requested At: t+3 Set PCM_PB_IN to 1 Verify PCM_PB_STB is 0 Verify cspd_enum_pcmSwitchStatus is Not requested At: t+4 Set PCM_PB_IN to 1 Verify PCM_PB_STB is 0 Verify cspd_enum_pcmSwitchStatus is Not requested At: t+5 Set PCM_PB_IN to 0 Verify PCM_PB_STB is 0 Verify cspd_enum_pcmSwitchStatus is Requested At: t+6 Set PCM_PB_IN to 1 Verify PCM_PB_STB is 0 Verify cspd_enum_pcmSwitchStatus is Not requested At: t+7 Set PCM_PB_IN to 1 Verify PCM_PB_STB is 0 Verify cspd_enum_pcmSwitchStatus is Not requested At: t+8 Set PCM_PB_IN to 1 Verify PCM_PB_STB is 0 Verify cspd_enum_pcmSwitchStatus is Not requested At: t+9 Set PCM_PB_IN to 1 Verify PCM_PB_STB is 0 Verify cspd_enum_pcmSwitchStatus is Not requested At: t+10 Set PCM_PB_IN to 1 Verify PCM_PB_STB is 0 Verify cspd_enum_pcmSwitchStatus is Not requested At: t+11 Set PCM_PB_IN to 1 Verify PCM_PB_STB is 0 Verify cspd_enum_pcmSwitchStatus is Not requested At: t+43 Set PCM_PB_IN to 1 Verify PCM_PB_STB is 0 Verify cspd_enum_pcmSwitchStatus is Not requested At: t+44 Set PCM_PB_IN to 1 Verify PCM_PB_STB is 0 Verify cspd_enum_pcmSwitchStatus is Not requested At: t+45 Set PCM_PB_IN to 1 Verify PCM_PB_STB is 1 Verify cspd_enum_pcmSwitchStatus is Not Valid | Configure cspc_num_pbInHighIncVal to 1 Configure cspc_num_pbInStbTresh to 40 Configure cspc_num_pbInRequestedTresh to 2 | Normal | nom/nom | Test Case | SSDD-L-7112 SSDD-L-7168 SSDD-L-7184 |  |  | LLR-MC-10512 LLR-MC-10400 | cspd_enum_pcmSwitchStatus is set to requested at t+5 since it is more than cspc_num_pbInRequestedTresh(3) and less than cspc_num_pbInStbTresh(40) followed by a falling edge.
TXB-HLC-TC_17091 | 4.1.2.31.0-89 |  | At: t Set NEUT_PB_IN to 0 Verify NEUT_PB_STB is 0 Verify cspd_enum_neutralSwitchStatus is Not requested At: t+1 Set NEUT_PB_IN to 1 Verify NEUT_PB_STB is 0 Verify cspd_enum_neutralSwitchStatus is Not requested At: t+2 Set NEUT_PB_IN to 1 Verify NEUT_PB_STB is 0 Verify cspd_enum_neutralSwitchStatus is Not requested At: t+3 Set NEUT_PB_IN to 1 Verify NEUT_PB_STB is 0 Verify cspd_enum_neutralSwitchStatus is Not requested At: t+4 Set NEUT_PB_IN to 1 Verify NEUT_PB_STB is 0 Verify cspd_enum_neutralSwitchStatus is Not requested At: t+5 Set NEUT_PB_IN to 0 Verify NEUT_PB_STB is 0 Verify cspd_enum_neutralSwitchStatus is Requested At: t+6 Set NEUT_PB_IN to 1 Verify NEUT_PB_STB is 0 Verify cspd_enum_neutralSwitchStatus is Not requested At: t+7 Set NEUT_PB_IN to 1 Verify NEUT_PB_STB is 0 Verify cspd_enum_neutralSwitchStatus is Not requested At: t+8 Set NEUT_PB_IN to 1 Verify NEUT_PB_STB is 0 Verify cspd_enum_neutralSwitchStatus is Not requested At: t+9 Set NEUT_PB_IN to 1 Verify NEUT_PB_STB is 0 Verify cspd_enum_neutralSwitchStatus is Not requested At: t+10 Set NEUT_PB_IN to 1 Verify NEUT_PB_STB is 0 Verify cspd_enum_neutralSwitchStatus is Not requested At: t+11 Set NEUT_PB_IN to 1 Verify NEUT_PB_STB is 0 Verify cspd_enum_neutralSwitchStatus is Not requested At: t+43 Set NEUT_PB_IN to 1 Verify NEUT_PB_STB is 0 Verify cspd_enum_neutralSwitchStatus is Not requested At: t+44 Set NEUT_PB_IN to 1 Verify NEUT_PB_STB is 0 Verify cspd_enum_neutralSwitchStatus is Not requested At: t+45 Set NEUT_PB_IN to 1 Verify NEUT_PB_STB is 1 Verify cspd_enum_neutralSwitchStatus is Not Valid | Configure cspc_num_pbInHighIncVal to 1 Configure cspc_num_pbInStbTresh to 40 Configure cspc_num_pbInRequestedTresh to 2 | Normal | nom/nom | Test Case | SSDD-L-7112 SSDD-L-7168 SSDD-L-7184 |  |  | LLR-MC-10512 LLR-MC-10400 | cspd_enum_neutralSwitchStatus is set to requested at t+5 since it is more than cspc_num_pbInRequestedTresh(3) and less than cspc_num_pbInStbTresh(40) followed by a falling edge.
TXB-HLC-TC_19226 | 4.1.2.31.0-90 |  | Verify that acsCsProxyInit invokes the csM2S_initialize() function. |  | Normal |  | Test Case |  |  |  | LLR-MC-10367
TXB-HLC-TC_19227 | 4.1.2.31.0-91 |  | Verify that acsCsProxyIn invokes csM2S_step() function. |  | Normal |  | Test Case |  |  |  | LLR-MC-10400
TXB-HLC-TC_19648 | 4.1.2.31.0-92 |  | At: t Set DCM_PB_IN to 0 Set PCM_PB_IN to 0 Set NEUT_PB_IN to 0 Verify DCM_PB_STB is 0 Verify PCM_PB_STB is 0 Verify NEUT_PB_STB is 0 Verify cspd_enum_dcmSwitchStatus is Not requested Verify cspd_enum_pcmSwitchStatus is Not requested Verify cspd_enum_neutralSwitchStatus is Not requested At: t+1 Set DCM_PB_IN to 0 Set PCM_PB_IN to 0 Set NEUT_PB_IN to 0 Verify DCM_PB_STB is 0 Verify PCM_PB_STB is 0 Verify NEUT_PB_STB is 0 Verify cspd_enum_dcmSwitchStatus is Not requested Verify cspd_enum_pcmSwitchStatus is Not requested Verify cspd_enum_neutralSwitchStatus is Not requested At: t+39 Set DCM_PB_IN to 0 Set PCM_PB_IN to 0 Set NEUT_PB_IN to 0 Verify DCM_PB_STB is 0 Verify PCM_PB_STB is 0 Verify NEUT_PB_STB is 0 Verify cspd_enum_dcmSwitchStatus is Not requested Verify cspd_enum_pcmSwitchStatus is Not requested Verify cspd_enum_neutralSwitchStatus is Not requested At: t+40 Set DCM_PB_IN to 0 Set PCM_PB_IN to 0 Set NEUT_PB_IN to 0 Verify DCM_PB_STB is 0 Verify PCM_PB_STB is 0 Verify NEUT_PB_STB is 0 Verify cspd_enum_dcmSwitchStatus is Not requested Verify cspd_enum_pcmSwitchStatus is Not requested Verify cspd_enum_neutralSwitchStatus is Not requested At: t+41 Set DCM_PB_IN to 0 Set PCM_PB_IN to 0 Set NEUT_PB_IN to 0 Verify DCM_PB_STB is 0 Verify PCM_PB_STB is 0 Verify NEUT_PB_STB is 0 Verify cspd_enum_dcmSwitchStatus is Not requested Verify cspd_enum_pcmSwitchStatus is Not requested Verify cspd_enum_neutralSwitchStatus is Not requested | Configure cspc_num_pbInHighIncVal to 1 Configure cspc_num_pbInStbTresh to 40 Configure cspc_num_pbInRequestedTresh to 2 | Normal | nom/nom | Test Case | SSDD-L-7112 SSDD-L-7168 SSDD-L-7184 |  |  | LLR-MC-10512 LLR-MC-10400 | PB_IN of DCM, PCM, NEUTRAL are low in all the cycles . cspd_enum_dcmSwitchStatus, cspd_enum_pcmSwitchStatus, cspd_enum_neutralSwitchStatus are set to "NOT REQUESTED" , Since there is "No Increment" condition.
TXB-HLC-TC_19659 | 4.1.2.31.0-93 |  | Set Discrete input DSCR_IN_ESTOP1_E to -1 (DSCR_NO_OP_E) Verify acsCsProxyEstopCheck() is not invoked. |  | Normal |  | Test Case |  |  |  | LLR-MC-10400 | Verify that acsCsProxyEstopCheck() is not invoked when any one of the input for ESTOP is set to DSCR_NO_OP_E.
TXB-HLC-TC_19660 | 4.1.2.31.0-94 |  | Set Discrete input DSCR_IN_ESTOP2_E to -1 (DSCR_NO_OP_E) Verify acsCsProxyEstopCheck() is not invoked. |  | Normal |  | Test Case |  |  |  | LLR-MC-10400 | Verify that acsCsProxyEstopCheck() is not invoked when any one of the input for ESTOP is set to DSCR_NO_OP_E.
TXB-HLC-TC_19661 | 4.1.2.31.0-95 |  | Set illuminateAllCycleNum to 0. Set discretesInLen to DSCR_IN_MAX_D. Set dscrNum to 1. Set dscrVal to 1. Verify 'num' of discretesIn is not set to dscrNum . Verify 'val' of discretesIn is not set to dscrVal. |  | Normal |  | Test Case |  |  |  | LLR-MC-10628 | Verify that 'num' and 'val' discretesIn sets the preset value.
TXB-HLC-TC_19680 | 4.1.2.31.0-96 |  | DELETE
TXB-HLC-TC_19681 | 4.1.2.31.0-97 |  | DELETE
TXB-HLC-TC_19682 | 4.1.2.31.0-98 |  | DELETE
TXB-HLC-TC_19683 | 4.1.2.31.0-99 |  | DELETE
TXB-HLC-TC_19684 | 4.1.2.31.0-100 |  | DELETE
TXB-HLC-TC_113 | 4.1.2.32 | Low Vehicle Controller (LVC) Proxy
TXB-HLC-TC_924 | 4.1.2.32.0-1 |  | Verify The following input messages from LVC to LVC Proxy comply with message characteristics described. Frame Bus 1 msg id,Bus 2 msg id Refresh rate LVC_F1 frame 18F10027,18F20027 20 LVC_F2 frame 18F10127,18F20127 100 LVC_F4 frame 18F10327 ,18F20327 100 |  | Normal |  | Test Case | SSDD-L-13348 |  | LLR-ICD-17593 LLR-ICD-17594 LLR-ICD-17606 LLR-ICD-17605 LLR-ICD-19366 LLR-ICD-17582 LLR-ICD-17589 LLR-ICD-17586 | LLR-MC-5216 LLR-MC-5147
TXB-HLC-TC_925 | 4.1.2.32.0-2 |  | Verify The following input to LVC Proxy comply with message characteristics described. FRAME 1 lvcF1Byte0.lvcd_enum_hydrBrkPedStat 0 3 lvcF1Byte0.lvcd_enum_throtPedalStat 0 3 lvcF1Byte0.lvcd_enum_brkPedalStatus 0 3 lvcF1Byte0.lvcd_enum_fwdNeuRevPos 0 3 lvcd_p_brakePressure_bar 0 255 lvcd_pct_throtPedPos 0 127.5 lvcd_pct_brkPedalPos 0 127.5 lvcd_tq_driveTrqDemand_nm 0 65535 lvcF1Byte6.lvcd_enum_parkBrk 0 3 lvcF1Byte6.lvcd_num_driveEnable 0 1 lvcF1Byte6.lvcd_enum_eStop 0 3 lvcF1Byte6.lvcd_num_wakeUpFctStatus 0 1 lvcF1Byte6.lvcd_enum_engineStartKeyR 0 1 lvcF1Byte6.lvcd_enum_engineStartKeyL 0 1 lvcF1Byte7.lvcd_num_counter 0 15 lvcF1Byte7.lvcd_num_checksum 0 15 FRAME 2 lvcF2Byte0.lvcd_enum_lvcHlcModApplied 0 3 lvcF2Byte0.lvcd_enum_steerModReq 0 5 lvcF2Byte0.lvcd_num_dico1SwitchTest_Status 0 1 lvcF2Byte0.lvcd_num_dico2SwitchTestStatus 0 1 lvcF2Byte0.lvcd_flg_dicoOnline 0 1 lvcF2Byte1.lvcd_enum_loadJoystick 0 3 lvcF2Byte1.lvcd_enum_suspensionSetMode 0 3 lvcF2Byte1.lvcd_enum_turretLockStatus 0 3 lvcF2Byte1.lvcd_enum_ignitionKeyStatus 0 3 lvcF2Byte2.lvcd_enum_operatStationPos 0 3 lvcF2Byte2.lvcd_enum_gate1Pos 0 3 lvcF2Byte2.lvcd_enum_gate2Pos 0 3 lvcF2Byte2.lvcd_enum_batteryAvail 0 1 lvcF2Byte2.lvcd_num_auxiliaryEnable 0 1 lvcF2Byte3.lvcd_enum_parkBrkReq 0 3 lvcF2Byte3.lvcd_num_lvcBit 0 1 lvcF2Byte3.lvcd_num_lvcOnOff 0 1 lvcF2Byte3.lvcd_num_loadUnloadAC 0 1 lvcF2Byte3.lvcd_enum_nlgPinStatus 0 3 lvcd_vel_machinSpeedLim_kmh -62.5 65.0 lvcd_pct_backplatePos 0 255 lvcd_pct_clampingGatePos 0 255 lvcd_pct_cradlePitch 0 255 FRAME 4 lvcd_enum_loadingStep 0to64 and 99 lvcF4Byte1.lvcd_enum_loadMod 0 3 lvcF4Byte1.lvcd_enum_pitchCond 0 3 lvcF4Byte1.lvcd_enum_wsCond 0 3 lvcF4Byte1.lvcd_enum_pinStatusCond 0 3 lvcd_p_clampGatePress_bar 0 255 lvcF4Byte3.lvcd_enum_acSelectedAck 0 3 lvcF4Byte3.lvcd_enum_damperChargeCond 0 3 lvcF4Byte3.lvcd_enum_damperPositionCond 0 3 lvcF4Byte3.lvcd_enum_clampingGatePressCond 0 3 lvcF4Byte4.lvcd_enum_clampingGatePosCond 0 3 lvcF4Byte4.lvcd_enum_opticalBarrierStat1 0 3 lvcF4Byte4.lvcd_enum_opticalBarrierStat2 0 3 lvcF4Byte4.lvcd_enum_opticalBarrierStat3 0 3 lvcF4Byte5.lvcd_enum_backplateCond 0 3 lvcF4Byte5.lvcd_enum_laz1cond 0 3 lvcF4Byte5.lvcd_enum_laz2cond 0 3 lvcF4Byte5.lvcd_enum_rightGateCond 0 3 lvcF4Byte6.lvcd_enum_leftGateCond 0 3 lvcF4Byte6.lvcd_enum_barriers1and2cond 0 3 lvcF4Byte6.lvcd_enum_barrier3cond 0 3 lvcF4Byte6.lvcd_enum_pbStatusCond 0 3 lvcF4Byte7.lvcd_num_swVerMinor 0 15 lvcF4Byte7.lvcd_num_swVerMajor 0 15 |  | Normal |  | Test Case | SSDD-L-13348 |  | LLR-ICD-17593 LLR-ICD-17594 LLR-ICD-17606 LLR-ICD-17605 LLR-ICD-19366 LLR-ICD-17582 LLR-ICD-17589 LLR-ICD-17586 | LLR-MC-5216
TXB-HLC-TC_926 | 4.1.2.32.0-3 |  | Verify that the inputs from modes manager as the ranges mentioned below . mmd_enum_ctrlModeToApply 0 1 mmd_enum_systemMode 0 11 |  | Normal |  | Test Case | SSDD-L-13351 |  |  | LLR-MC-5769
TXB-HLC-TC_927 | 4.1.2.32.0-4 |  | Verify The following output messages from LVC Proxy comply with message characteristics described MIN MAX lvcGlob.lvcpd_enum_pinStatus 0 3 lvcGlob.lvcpd_enum_lvcValid 0 1 lvcGlob.lvcpd_enum_hydBrkPedStat 0 3 lvcGlob.lvcpd_enum_throtPedStatus 0 3 lvcGlob.lvcpd_enum_brkPedalStatus 0 3 lvcGlob.lvcpd_enum_fwdNeuRevPos 0 3 lvcGlob.lvcpd_p_tugBrakePressure_bar 0 250 lvcGlob.lvcpd_pct_throtPedPos 0 100 lvcGlob.lvcpd_pct_brkPedalPos 0 100 lvcGlob.lvcpd_enum_parkBrakeStatus 0 3 lvcGlob.lvcpd_enum_eStop 0 3 lvcGlob.lvcpd_enum_wakeUpFctStatus 0 1 lvcGlob.lvcpd_enum_loadJoystick 0 3 lvcGlob.lvcpd_enum_turretLockStatus 0 3 lvcGlob.lvcpd_enum_ignitionKeyStatus 0 3 lvcGlob.lvcpd_enum_operatStationPos 0 3 lvcGlob.lvcpd_enum_gate1Pos 0 3 lvcGlob.lvcpd_enum_gate2Pos 0 3 lvcGlob.lvcpd_enum_parkBrkReq 0 3 lvcGlob.lvcpd_enum_lvcOnOff 0 1 lvcGlob.lvcpd_enum_acLoadedUnloaded 0 1 lvcGlob.lvcpd_vel_machinSpeedLim_kmh 0 127.5 lvcGlob.lvcpd_pct_backplatePos 0 100 lvcGlob.lvcpd_pct_clampingGatePos 0 100 lvcGlob.lvcpd_pct_cradlePitch 0 100 lvcGlob.lvcpd_enum_loadingStep 0to64 and 99 lvcGlob.lvcpd_enum_acFamily 1 5 lvcGlob.lvcpd_enum_loadingMode 0 3 lvcGlob.lvcpd_p_clampGatePress_bar 0 255 lvcGlob.lvcpd_enum_acSelectionAck 0 3 lvcGlob.lvcpd_enum_steeringModeRequired 0 6 lvcGlob.lvcpd_enum_parkBrakeLatch 0 1 lvcGlobM.lvcpd_num_swVerMinor 0 15 lvcGlobM.lvcpd_num_swVerMajor 0 15 |  | Normal |  | Test Case | SSDD-L-21906 |  |  | LLR-MC-5118 LLR-MC-21436
TXB-HLC-TC_928 | 4.1.2.32.0-5 |  | Verify LVC Proxy is using the following calibration value within the Range Mentioned. min max lvcc_num_lvc1FaultIncVal 0 10 lvcc_num_lvc1FaultDecVal 0 10 lvcc_num_lvc1FaultTresh 1 100 lvcc_tm_lvc2FrameRate 10 150 lvcc_num_canFaultIncVal 0 10 lvcc_num_canFaultDecVal 0 10 lvcc_num_canFaultTresh 1 100 lvcc_tm_lvc4FrameRate 10 150 lvcc_num_ctrlModeFaultIncVal 1 10 lvcc_num_ctrlModeFaultDecVal 1 10 lvcc_num_ctrlModeFaultTresh 1 100 |  | Normal |  | Test Case | SSDD-L-23367
TXB-HLC-TC_929 | 4.1.2.32.0-6 |  | Checks the Default values for the output in initialization. Verify lvcpd_enum_lvcValid is Valid Verify lvcpd_enum_parkBrakeLatch is Brake latch Not Activated Verify lvcpd_enum_pinStatus is Status Unknown Verify lvcpd_enum_hydBrkPedStat is Unavailable Verify lvcpd_enum_throtPedStatus is Unavailable Verify lvcpd_enum_brkPedalStatus is Unavailable Verify lvcpd_enum_fwdNeuRevPos is Error Verify lvcpd_p_tugBrakePressure_bar is 0 Verify lvcpd_pct_throtPedPos is 0 Verify lvcpd_pct_brkPedalPos is 0 Verify lvcpd_enum_parkBrakeStatus is Not applied Verify lvcpd_enum_eStop is Unavailable Verify lvcp_enum_wakeUpFctStatus is Off Verify lvcpd_enum_loadJoystick is Unavailable Verify lvcpd_enum_turretLockStatus is Error Verify lvcpd_enum_ignitionKeyStatus is Error Verify lvcpd_enum_operatorStationPos is Error Verify lvcpd_enum_gate1Pos is Error Verify lvcpd_enum_gate2Pos is Error Verify lvcpd_enum_parkBrkReq is Unavailable Verify lvcpd_enum_lvcOnOff is Off Verify lvcpd_enum_acLoadedUnloaded is Unloaded Verify lvcpd_vel_machinSpeedLim_kmh is 0 Verify lvcpd_pct_backplatePos is 0 Verify lvcpd_pct_clampingGatePos is 0 Verify lvcpd_pct_cradlePitch is 0 Verify lvcpd_enum_loadingStep is 0 Verify lvcpd_enum_acFamily is 0 Verify lvcpd_enum_loadingMode is Unavailable Verify lvcpd_p_clampGatePress_bar is 0 Verify lvcpd_num_swVerMinor is 0 Verify lvcpd_num_swVerMajor is 0 Verify lvcpd_enum_acSelectionAck is Not available Verify lvcpd_enum_steeringModeRequired is Not available |  | Normal |  | Test Case | SSDD-L-13429 |  | LLR-ICD-27504 LLR-ICD-27508 LLR-ICD-27512 LLR-ICD-27516 | LLR-MC-21436
TXB-HLC-TC_930 | 4.1.2.32.0-7 |  | Verify that the LVC Proxy is processed every 20 msec. |  | Normal |  | Test Case | SSDD-L-9098 |  |  | LLR-MC-5249 LLR-MC-5957 LLR-MC-65123
TXB-HLC-TC_931 | 4.1.2.32.0-8 |  | Set LVC_F1 frame For LVC 1 to No Disturbance Set LVC_F2 frame For LVC 1 to No Disturbance Set LVC_F4 frame For LVC 1 to No Disturbance Verify lvcpd_enum_parkBrakeLatch is Current Value Verify lvcpd_enum_pinStatus is Current Value Verify lvcpd_enum_hydBrkPedStat is Current Value Verify lvcpd_enum_throtPedStatus is Current Value Verify lvcpd_enum_brkPedalStatus is Current Value Verify lvcpd_enum_fwdNeuRevPos is Current Value Verify lvcpd_p_tugBrakePressure_bar is Current Value Verify lvcpd_pct_throtPedPos is Current Value Verify lvcpd_pct_brkPedalPos is Current Value Verify lvcpd_enum_parkBrakeStatus is Current Value Verify lvcpd_enum_eStop is Current Value Verify lvcp_enum_wakeUpFctStatus is Current Value Verify lvcpd_enum_loadJoystick is Current Value Verify lvcpd_enum_turretLockStatus is Current Value Verify lvcpd_enum_ignitionKeyStatus is Current Value Verify lvcpd_enum_operatorStationPos is Current Value Verify lvcpd_enum_gate1Pos is Current Value Verify lvcpd_enum_gate2Pos is Current Value Verify lvcpd_enum_parkBrkReq is Current Value Verify lvcpd_enum_lvcOnOff is Current Value Verify lvcpd_enum_acLoadedUnloaded is Current Value Verify lvcpd_vel_machinSpeedLim_kmh is Current Value Verify lvcpd_pct_backplatePos is Current Value Verify lvcpd_pct_clampingGatePos is Current Value Verify lvcpd_pct_cradlePitch is Current Value Verify lvcpd_enum_loadingStep is Current Value Verify lvcpd_enum_loadingMode is Current Value Verify lvcpd_p_clampGatePress_bar is Current Value Verify lvcpd_num_swVerMinor is Current Value Verify lvcpd_num_swVerMajor is Current Value Verify lvcpd_enum_acSelectionAck is Current Value Verify lvcpd_enum_steeringModeRequired is Current Value |  | Normal |  | Test Case | SSDD-L-12444 |  |  | LLR-MC-5863 LLR-MC-5900 LLR-MC-5937 LLR-MC-65123 | Checks for the outputs Updated with the current value when no frames from CAN bus 1 are disturbed.
TXB-HLC-TC_932 | 4.1.2.32.0-9 |  | Set LVC_F1 frame For LVC 2 to No Disturbance Set LVC_F2 frame For LVC 2 to No Disturbance Set LVC_F4 frame For LVC 2 to No Disturbance Verify lvcpd_enum_parkBrakeLatch is Current Value Verify lvcpd_enum_pinStatus is Current Value Verify lvcpd_enum_hydBrkPedStat is Current Value Verify lvcpd_enum_throtPedStatus is Current Value Verify lvcpd_enum_brkPedalStatus is Current Value Verify lvcpd_enum_fwdNeuRevPos is Current Value Verify lvcpd_p_tugBrakePressure_bar is Current Value Verify lvcpd_pct_throtPedPos is Current Value Verify lvcpd_pct_brkPedalPos is Current Value Verify lvcpd_enum_parkBrakeStatus is Current Value Verify lvcpd_enum_eStop is Current Value Verify lvcp_enum_wakeUpFctStatus is Current Value Verify lvcpd_enum_loadJoystick is Current Value Verify lvcpd_enum_turretLockStatus is Current Value Verify lvcpd_enum_ignitionKeyStatus is Current Value Verify lvcpd_enum_operatorStationPos is Current Value Verify lvcpd_enum_gate1Pos is Current Value Verify lvcpd_enum_gate2Pos is Current Value Verify lvcpd_enum_parkBrkReq is Current Value Verify lvcpd_enum_lvcOnOff is Current Value Verify lvcpd_enum_acLoadedUnloaded is Current Value Verify lvcpd_vel_machinSpeedLim_kmh is Current Value Verify lvcpd_pct_backplatePos is Current Value Verify lvcpd_pct_clampingGatePos is Current Value Verify lvcpd_pct_cradlePitch is Current Value Verify lvcpd_enum_loadingStep is Current Value Verify lvcpd_enum_loadingMode is Current Value Verify lvcpd_p_clampGatePress_bar is Current Value Verify lvcpd_num_swVerMinor is Current Value Verify lvcpd_num_swVerMajor is Current Value Verify lvcpd_enum_acSelectionAck is Current Value Verify lvcpd_enum_steeringModeRequired is Current Value |  | Normal |  | Test Case | SSDD-L-29569 |  |  | LLR-MC-5863 LLR-MC-5900 LLR-MC-5937 LLR-MC-65123 | Checks for the outputs Updated with the current value when no frames from CAN bus 2 are disturbed
TXB-HLC-TC_933 | 4.1.2.32.0-10 |  | Set LVC_F1 frame For LVC 1 to Disturbance Set LVC_F2 frame For LVC 1 to No Disturbance Set LVC_F4 frame For LVC 1 to No Disturbance Verify lvcpd_enum_parkBrakeLatch is PRE VAL Verify lvcpd_enum_pinStatus is Current Value Verify lvcpd_enum_hydBrkPedStat is PRE VAL Verify lvcpd_enum_throtPedStatus is PRE VAL Verify lvcpd_enum_brkPedalStatus is PRE VAL Verify lvcpd_enum_fwdNeuRevPos is PRE VAL Verify lvcpd_p_tugBrakePressure_bar is PRE VAL Verify lvcpd_pct_throtPedPos is PRE VAL Verify lvcpd_pct_brkPedalPos is PRE VAL Verify lvcpd_enum_parkBrakeStatus is PRE VAL Verify lvcpd_enum_eStop is PRE VAL Verify lvcp_enum_wakeUpFctStatus is PRE VAL Verify lvcpd_enum_loadJoystick is Current Value Verify lvcpd_enum_turretLockStatus is Current Value Verify lvcpd_enum_ignitionKeyStatus is Current Value Verify lvcpd_enum_operatorStationPos is Current Value Verify lvcpd_enum_gate1Pos is Current Value Verify lvcpd_enum_gate2Pos is Current Value Verify lvcpd_enum_parkBrkReq is Current Value Verify lvcpd_enum_lvcOnOff is Current Value Verify lvcpd_enum_acLoadedUnloaded is Current Value Verify lvcpd_vel_machinSpeedLim_kmh is Current Value Verify lvcpd_pct_backplatePos is Current Value Verify lvcpd_pct_clampingGatePos is Current Value Verify lvcpd_pct_cradlePitch is Current Value Verify lvcpd_enum_loadingStep is Current Value Verify lvcpd_enum_loadingMode is Current Value Verify lvcpd_p_clampGatePress_bar is Current Value Verify lvcpd_num_swVerMinor is Current Value Verify lvcpd_num_swVerMajor is Current Value Verify lvcpd_enum_acSelectionAck is Current Value Verify lvcpd_enum_steeringModeRequired is Current Value |  | Normal |  | Test Case | SSDD-L-12416 SSDD-L-12444 SSDD-L-29569 |  |  | LLR-MC-5863 LLR-MC-5900 LLR-MC-5937 LLR-MC-65123 | Checks for the outputs corresponding to F1 Frame holds last value when F1 frame is Disturbed.
TXB-HLC-TC_934 | 4.1.2.32.0-11 |  | Set LVC_F1 frame For LVC 1 to No Disturbance Set LVC_F2 frame For LVC 1 to Disturbance Set LVC_F4 frame For LVC 1 to No Disturbance Verify lvcpd_enum_parkBrakeLatch is Current Value Verify lvcpd_enum_pinStatus is PRE VAL Verify lvcpd_enum_hydBrkPedStat is Current Value Verify lvcpd_enum_throtPedStatus is Current Value Verify lvcpd_enum_brkPedalStatus is Current Value Verify lvcpd_enum_fwdNeuRevPos is Current Value Verify lvcpd_p_tugBrakePressure_bar is Current Value Verify lvcpd_pct_throtPedPos is Current Value Verify lvcpd_pct_brkPedalPos is Current Value Verify lvcpd_enum_parkBrakeStatus is Current Value Verify lvcpd_enum_eStop is Current Value Verify lvcp_enum_wakeUpFctStatus is Current Value Verify lvcpd_enum_loadJoystick is PRE VAL Verify lvcpd_enum_turretLockStatus is PRE VAL Verify lvcpd_enum_ignitionKeyStatus is PRE VAL Verify lvcpd_enum_operatorStationPos is PRE VAL Verify lvcpd_enum_gate1Pos is PRE VAL Verify lvcpd_enum_gate2Pos is PRE VAL Verify lvcpd_enum_parkBrkReq is PRE VAL Verify lvcpd_enum_lvcOnOff is PRE VAL Verify lvcpd_enum_acLoadedUnloaded is PRE VAL Verify lvcpd_vel_machinSpeedLim_kmh is PRE VAL Verify lvcpd_pct_backplatePos is PRE VAL Verify lvcpd_pct_clampingGatePos is PRE VAL Verify lvcpd_pct_cradlePitch is PRE VAL Verify lvcpd_enum_loadingStep is Current Value Verify lvcpd_enum_loadingMode is Current Value Verify lvcpd_p_clampGatePress_bar is Current Value Verify lvcpd_num_swVerMinor is Current Value Verify lvcpd_num_swVerMajor is Current Value Verify lvcpd_enum_acSelectionAck is Current Value Verify lvcpd_enum_steeringModeRequired is PRE VAL |  | Normal |  | Test Case | SSDD-L-12416 SSDD-L-12444 SSDD-L-29569 |  |  | LLR-MC-5863 LLR-MC-5900 LLR-MC-5937 LLR-MC-65123 | Checks for the outputs corresponding to F2 Frame holds last value when F2 frame is Disturbed.
TXB-HLC-TC_935 | 4.1.2.32.0-12 |  | Set LVC_F1 frame For LVC 1 to No Disturbance Set LVC_F2 frame For LVC 1 to No Disturbance Set LVC_F4 frame For LVC 1 to Disturbance Verify lvcpd_enum_parkBrakeLatch is Current Value Verify lvcpd_enum_pinStatus is Current Value Verify lvcpd_enum_hydBrkPedStat is Current Value Verify lvcpd_enum_throtPedStatus is Current Value Verify lvcpd_enum_brkPedalStatus is Current Value Verify lvcpd_enum_fwdNeuRevPos is Current Value Verify lvcpd_p_tugBrakePressure_bar is Current Value Verify lvcpd_pct_throtPedPos is Current Value Verify lvcpd_pct_brkPedalPos is Current Value Verify lvcpd_enum_parkBrakeStatus is Current Value Verify lvcpd_enum_eStop is Current Value Verify lvcp_enum_wakeUpFctStatus is Current Value Verify lvcpd_enum_loadJoystick is Current Value Verify lvcpd_enum_turretLockStatus is Current Value Verify lvcpd_enum_ignitionKeyStatus is Current Value Verify lvcpd_enum_operatorStationPos is Current Value Verify lvcpd_enum_gate1Pos is Current Value Verify lvcpd_enum_gate2Pos is Current Value Verify lvcpd_enum_parkBrkReq is Current Value Verify lvcpd_enum_lvcOnOff is Current Value Verify lvcpd_enum_acLoadedUnloaded is Current Value Verify lvcpd_vel_machinSpeedLim_kmh is Current Value Verify lvcpd_pct_backplatePos is Current Value Verify lvcpd_pct_clampingGatePos is Current Value Verify lvcpd_pct_cradlePitch is Current Value Verify lvcpd_enum_loadingStep is PRE VAL Verify lvcpd_enum_loadingMode is PRE VAL Verify lvcpd_p_clampGatePress_bar is PRE VAL Verify lvcpd_num_swVerMinor is PRE VAL Verify lvcpd_num_swVerMajor is PRE VAL Verify lvcpd_enum_acSelectionAck is PRE VAL Verify lvcpd_enum_steeringModeRequired is Current Value |  | Normal |  | Test Case | SSDD-L-12416 SSDD-L-12444 SSDD-L-29569 |  |  | LLR-MC-5863 LLR-MC-5900 LLR-MC-5937 LLR-MC-65123 | Checks for the outputs corresponding to F4 Frame holds last value when F4 frame is Disturbed.
TXB-HLC-TC_6685 | 4.1.2.32.0-13 |  | IN LVC CAN 1 Set lvcF1Byte0.lvcd_enum_hydrBrkPedStat to Received Set lvcF1Byte0.lvcd_enum_throtPedalStat to Received Set lvcF1Byte0.lvcd_enum_brkPedalStatus to Received Set lvcF1Byte0.lvcd_enum_fwdNeuRevPos to Received Set lvcd_p_brakePressure_bar to Received Set lvcd_pct_throtPedPos to Received Set lvcd_pct_brkPedalPos to Received Set lvcd_tq_driveTrqDemand_nm to Received Set lvcF1Byte6.lvcd_enum_parkBrk to Received Set lvcF1Byte6.lvcd_num_driveEnable to Received Set lvcF1Byte6.lvcd_enum_eStop to Received Set lvcF1Byte6.lvcd_num_wakeUpFctStatus to Received Set lvcF1Byte6.lvcd_enum_engineStartKeyR to Received Set lvcF1Byte6.lvcd_enum_engineStartKeyL to Received Set lvcF1Byte7.lvcd_num_counter to Auto Generated Set lvcF1Byte7.lvcd_num_checksum to Auto Generated Verify LVC_F1 frame For LVC 1 is No Disturbance |  | Normal |  | Test Case | SSDD-L-12409 |  |  | LLR-MC-5293 LLR-MC-65123 | Checks For F1 Frame No Disturbance when F1 frame is received with message ID is 18F10027.
TXB-HLC-TC_936 | 4.1.2.32.0-14 |  | IN LVC CAN 1 Set lvcF1Byte0.lvcd_enum_hydrBrkPedStat to Not Received Set lvcF1Byte0.lvcd_enum_throtPedalStat to Not Received Set lvcF1Byte0.lvcd_enum_brkPedalStatus to Not Received Set lvcF1Byte0.lvcd_enum_fwdNeuRevPos to Not Received Set lvcd_p_brakePressure_bar to Not Received Set lvcd_pct_throtPedPos to Not Received Set lvcd_pct_brkPedalPos to Not Received Set lvcd_tq_driveTrqDemand_nm to Not Received Set lvcF1Byte6.lvcd_enum_parkBrk to Not Received Set lvcF1Byte6.lvcd_num_driveEnable to Not Received Set lvcF1Byte6.lvcd_enum_eStop to Not Received Set lvcF1Byte6.lvcd_num_wakeUpFctStatus to Not Received Set lvcF1Byte6.lvcd_enum_engineStartKeyR to Not Received Set lvcF1Byte6.lvcd_enum_engineStartKeyL to Not Received Set lvcF1Byte7.lvcd_num_counter to Not Received Set lvcF1Byte7.lvcd_num_checksum to Not Received Verify LVC_F1 frame For LVC 1 is Disturbance |  | Normal |  | Test Case | SSDD-L-12409 |  |  | LLR-MC-5293 LLR-MC-65123 | Checks For F1 Frame Disturbance when F1 frame is not received .
TXB-HLC-TC_937 | 4.1.2.32.0-15 |  | At: t IN LVC CAN 1 Set lvcF1Byte0.lvcd_enum_hydrBrkPedStat to Received Set lvcF1Byte0.lvcd_enum_throtPedalStat to Received Set lvcF1Byte0.lvcd_enum_brkPedalStatus to Received Set lvcF1Byte0.lvcd_enum_fwdNeuRevPos to Received Set lvcd_p_brakePressure_bar to Received Set lvcd_pct_throtPedPos to Received Set lvcd_pct_brkPedalPos to Received Set lvcd_tq_driveTrqDemand_nm to Received Set lvcF1Byte6.lvcd_enum_parkBrk to Received Set lvcF1Byte6.lvcd_num_driveEnable to Received Set lvcF1Byte6.lvcd_enum_eStop to Received Set lvcF1Byte6.lvcd_num_wakeUpFctStatus to Received Set lvcF1Byte6.lvcd_enum_engineStartKeyR to Received Set lvcF1Byte6.lvcd_enum_engineStartKeyL to Received Set lvcF1Byte7.lvcd_num_counter to Sequencial Set lvcF1Byte7.lvcd_num_checksum to Valid checksum Verify LVC_F1 frame For LVC 1 is No Disturbance At: t+1 IN LVC CAN 1 Set lvcF1Byte0.lvcd_enum_hydrBrkPedStat to Received Set lvcF1Byte0.lvcd_enum_throtPedalStat to Received Set lvcF1Byte0.lvcd_enum_brkPedalStatus to Received Set lvcF1Byte0.lvcd_enum_fwdNeuRevPos to Received Set lvcd_p_brakePressure_bar to Received Set lvcd_pct_throtPedPos to Received Set lvcd_pct_brkPedalPos to Received Set lvcd_tq_driveTrqDemand_nm to Received Set lvcF1Byte6.lvcd_enum_parkBrk to Received Set lvcF1Byte6.lvcd_num_driveEnable to Received Set lvcF1Byte6.lvcd_enum_eStop to Received Set lvcF1Byte6.lvcd_num_wakeUpFctStatus to Received Set lvcF1Byte6.lvcd_enum_engineStartKeyR to Received Set lvcF1Byte6.lvcd_enum_engineStartKeyL to Received Set lvcF1Byte7.lvcd_num_counter to Sequencial Set lvcF1Byte7.lvcd_num_checksum to Valid checksum Verify LVC_F1 frame For LVC 1 is No Disturbance At: t+2 IN LVC CAN 1 Set lvcF1Byte0.lvcd_enum_hydrBrkPedStat to Received Set lvcF1Byte0.lvcd_enum_throtPedalStat to Received Set lvcF1Byte0.lvcd_enum_brkPedalStatus to Received Set lvcF1Byte0.lvcd_enum_fwdNeuRevPos to Received Set lvcd_p_brakePressure_bar to Received Set lvcd_pct_throtPedPos to Received Set lvcd_pct_brkPedalPos to Received Set lvcd_tq_driveTrqDemand_nm to Received Set lvcF1Byte6.lvcd_enum_parkBrk to Received Set lvcF1Byte6.lvcd_num_driveEnable to Received Set lvcF1Byte6.lvcd_enum_eStop to Received Set lvcF1Byte6.lvcd_num_wakeUpFctStatus to Received Set lvcF1Byte6.lvcd_enum_engineStartKeyR to Received Set lvcF1Byte6.lvcd_enum_engineStartKeyL to Received Set lvcF1Byte7.lvcd_num_counter to non Sequencial Set lvcF1Byte7.lvcd_num_checksum to Valid checksum Verify LVC_F1 frame For LVC 1 is Disturbance |  | Normal |  | Test Case | SSDD-L-12409 |  |  | LLR-MC-5293 LLR-MC-65123 | Checks for Disturbance due to frame counter non Sequential when message id is 18F10027 No disturbance Disturbance
TXB-HLC-TC_15545 | 4.1.2.32.0-16 |  | At: t IN LVC CAN 1 Set lvcF1Byte0.lvcd_enum_hydrBrkPedStat to Received Set lvcF1Byte0.lvcd_enum_throtPedalStat to Received Set lvcF1Byte0.lvcd_enum_brkPedalStatus to Received Set lvcF1Byte0.lvcd_enum_fwdNeuRevPos to Received Set lvcd_p_brakePressure_bar to Received Set lvcd_pct_throtPedPos to Received Set lvcd_pct_brkPedalPos to Received Set lvcd_tq_driveTrqDemand_nm to Received Set lvcF1Byte6.lvcd_enum_parkBrk to Received Set lvcF1Byte6.lvcd_num_driveEnable to Received Set lvcF1Byte6.lvcd_enum_eStop to Received Set lvcF1Byte6.lvcd_num_wakeUpFctStatus to Received Set lvcF1Byte6.lvcd_enum_engineStartKeyR to Received Set lvcF1Byte6.lvcd_enum_engineStartKeyL to Received Set lvcF1Byte7.lvcd_num_counter to max counter-1 Set lvcF1Byte7.lvcd_num_checksum to Valid checksum Verify LVC_F1 frame For LVC 1 is No Disturbance At: t+1 IN LVC CAN 1 Set lvcF1Byte0.lvcd_enum_hydrBrkPedStat to Received Set lvcF1Byte0.lvcd_enum_throtPedalStat to Received Set lvcF1Byte0.lvcd_enum_brkPedalStatus to Received Set lvcF1Byte0.lvcd_enum_fwdNeuRevPos to Received Set lvcd_p_brakePressure_bar to Received Set lvcd_pct_throtPedPos to Received Set lvcd_pct_brkPedalPos to Received Set lvcd_tq_driveTrqDemand_nm to Received Set lvcF1Byte6.lvcd_enum_parkBrk to Received Set lvcF1Byte6.lvcd_num_driveEnable to Received Set lvcF1Byte6.lvcd_enum_eStop to Received Set lvcF1Byte6.lvcd_num_wakeUpFctStatus to Received Set lvcF1Byte6.lvcd_enum_engineStartKeyR to Received Set lvcF1Byte6.lvcd_enum_engineStartKeyL to Received Set lvcF1Byte7.lvcd_num_counter to max counter Set lvcF1Byte7.lvcd_num_checksum to Valid checksum Verify LVC_F1 frame For LVC 1 is No Disturbance At: t+2 IN LVC CAN 1 Set lvcF1Byte0.lvcd_enum_hydrBrkPedStat to Received Set lvcF1Byte0.lvcd_enum_throtPedalStat to Received Set lvcF1Byte0.lvcd_enum_brkPedalStatus to Received Set lvcF1Byte0.lvcd_enum_fwdNeuRevPos to Received Set lvcd_p_brakePressure_bar to Received Set lvcd_pct_throtPedPos to Received Set lvcd_pct_brkPedalPos to Received Set lvcd_tq_driveTrqDemand_nm to Received Set lvcF1Byte6.lvcd_enum_parkBrk to Received Set lvcF1Byte6.lvcd_num_driveEnable to Received Set lvcF1Byte6.lvcd_enum_eStop to Received Set lvcF1Byte6.lvcd_num_wakeUpFctStatus to Received Set lvcF1Byte6.lvcd_enum_engineStartKeyR to Received Set lvcF1Byte6.lvcd_enum_engineStartKeyL to Received Set lvcF1Byte7.lvcd_num_counter to min counter Set lvcF1Byte7.lvcd_num_checksum to Valid checksum Verify LVC_F1 frame For LVC 1 is No Disturbance |  | Normal |  | Test Case | SSDD-L-12409 |  |  | LLR-MC-5293 LLR-MC-65123 | Checks for no disturbance when frame counter wrap around. This Test case needs to be verified at the start of the HLC. No disturbance No disturbance
TXB-HLC-TC_6686 | 4.1.2.32.0-17 |  | At: t IN LVC CAN 1 Set lvcF1Byte0.lvcd_enum_hydrBrkPedStat to Received Set lvcF1Byte0.lvcd_enum_throtPedalStat to Received Set lvcF1Byte0.lvcd_enum_brkPedalStatus to Received Set lvcF1Byte0.lvcd_enum_fwdNeuRevPos to Received Set lvcd_p_brakePressure_bar to Received Set lvcd_pct_throtPedPos to Received Set lvcd_pct_brkPedalPos to Received Set lvcd_tq_driveTrqDemand_nm to Received Set lvcF1Byte6.lvcd_enum_parkBrk to Received Set lvcF1Byte6.lvcd_num_driveEnable to Received Set lvcF1Byte6.lvcd_enum_eStop to Received Set lvcF1Byte6.lvcd_num_wakeUpFctStatus to Received Set lvcF1Byte6.lvcd_enum_engineStartKeyR to Received Set lvcF1Byte6.lvcd_enum_engineStartKeyL to Received Set lvcF1Byte7.lvcd_num_counter to Received Set lvcF1Byte7.lvcd_num_checksum to Valid checksum Verify LVC_F1 frame For LVC 1 is No Disturbance At: t+1 IN LVC CAN 1 Set lvcF1Byte0.lvcd_enum_hydrBrkPedStat to Received Set lvcF1Byte0.lvcd_enum_throtPedalStat to Received Set lvcF1Byte0.lvcd_enum_brkPedalStatus to Received Set lvcF1Byte0.lvcd_enum_fwdNeuRevPos to Received Set lvcd_p_brakePressure_bar to Received Set lvcd_pct_throtPedPos to Received Set lvcd_pct_brkPedalPos to Received Set lvcd_tq_driveTrqDemand_nm to Received Set lvcF1Byte6.lvcd_enum_parkBrk to Received Set lvcF1Byte6.lvcd_num_driveEnable to Received Set lvcF1Byte6.lvcd_enum_eStop to Received Set lvcF1Byte6.lvcd_num_wakeUpFctStatus to Received Set lvcF1Byte6.lvcd_enum_engineStartKeyR to Received Set lvcF1Byte6.lvcd_enum_engineStartKeyL to Received Set lvcF1Byte7.lvcd_num_counter to Received Set lvcF1Byte7.lvcd_num_checksum to Invalid checksum Verify LVC_F1 frame For LVC 1 is Disturbance |  | Normal |  | Test Case | SSDD-L-12409 SSDD-L-21907 |  |  | LLR-MC-5293 LLR-MC-37539 | Checks For F1 Frame No Disturbance when F1 frame as valid checksum with message ID is 18F10027. Checks For F1 Frame Disturbance when F1 frame as invalid checksum with message ID is 18F10027.
TXB-HLC-TC_938 | 4.1.2.32.0-18 |  | At: t IN LVC CAN 1 Set lvcF2Byte0.lvcd_enum_lvcHlcModApplied to Received Set lvcF2Byte0.lvcd_enum_steerModReq to Received Set lvcF2Byte0.lvcd_num_dico1SwitchTest_Status to Received Set lvcF2Byte0.lvcd_num_dico2SwitchTestStatus to Received Set lvcF2Byte0.lvcd_flg_dicoOnline to Received Set lvcF2Byte1.lvcd_enum_loadJoystick to Received Set lvcF2Byte1.lvcd_enum_suspensionSetMode to Received Set lvcF2Byte1.lvcd_enum_turretLockStatus to Received Set lvcF2Byte1.lvcd_enum_ignitionKeyStatus to Received Set lvcF2Byte2.lvcd_enum_operatStationPos to Received Set lvcF2Byte2.lvcd_enum_gate1Pos to Received Set lvcF2Byte2.lvcd_enum_gate2Pos to Received Set lvcF2Byte2.lvcd_enum_batteryAvail to Received Set lvcF2Byte2.lvcd_num_auxiliaryEnable to Received Set lvcF2Byte3.lvcd_enum_parkBrkReq to Received Set lvcF2Byte3.lvcd_num_lvcBit to Received Set lvcF2Byte3.lvcd_num_lvcOnOff to Received Set lvcF2Byte3.lvcd_num_loadUnloadAC to Received Set lvcF2Byte3.lvcd_enum_nlgPinStatus to Received Set lvcd_vel_machinSpeedLim_kmh to Received Set lvcd_pct_backplatePos to Received Set lvcd_pct_clampingGatePos to Received Set lvcd_pct_cradlePitch to Received Verify LVC_F2 frame For LVC 1 is No Disturbance At: t+1 IN LVC CAN 1 Set lvcF2Byte0.lvcd_enum_lvcHlcModApplied to Received Set lvcF2Byte0.lvcd_enum_steerModReq to Received Set lvcF2Byte0.lvcd_num_dico1SwitchTest_Status to Received Set lvcF2Byte0.lvcd_num_dico2SwitchTestStatus to Received Set lvcF2Byte0.lvcd_flg_dicoOnline to Received Set lvcF2Byte1.lvcd_enum_loadJoystick to Received Set lvcF2Byte1.lvcd_enum_suspensionSetMode to Received Set lvcF2Byte1.lvcd_enum_turretLockStatus to Received Set lvcF2Byte1.lvcd_enum_ignitionKeyStatus to Received Set lvcF2Byte2.lvcd_enum_operatStationPos to Received Set lvcF2Byte2.lvcd_enum_gate1Pos to Received Set lvcF2Byte2.lvcd_enum_gate2Pos to Received Set lvcF2Byte2.lvcd_enum_batteryAvail to Received Set lvcF2Byte2.lvcd_num_auxiliaryEnable to Received Set lvcF2Byte3.lvcd_enum_parkBrkReq to Received Set lvcF2Byte3.lvcd_num_lvcBit to Received Set lvcF2Byte3.lvcd_num_lvcOnOff to Received Set lvcF2Byte3.lvcd_num_loadUnloadAC to Received Set lvcF2Byte3.lvcd_enum_nlgPinStatus to Received Set lvcd_vel_machinSpeedLim_kmh to Received Set lvcd_pct_backplatePos to Received Set lvcd_pct_clampingGatePos to Received Set lvcd_pct_cradlePitch to Received Verify LVC_F2 frame For LVC 1 is No Disturbance At: t+2 IN LVC CAN 1 Set lvcF2Byte0.lvcd_enum_lvcHlcModApplied to Not Received Set lvcF2Byte0.lvcd_enum_steerModReq to Not Received Set lvcF2Byte0.lvcd_num_dico1SwitchTest_Status to Not Received Set lvcF2Byte0.lvcd_num_dico2SwitchTestStatus to Not Received Set lvcF2Byte0.lvcd_flg_dicoOnline to Not Received Set lvcF2Byte1.lvcd_enum_loadJoystick to Not Received Set lvcF2Byte1.lvcd_enum_suspensionSetMode to Not Received Set lvcF2Byte1.lvcd_enum_turretLockStatus to Not Received Set lvcF2Byte1.lvcd_enum_ignitionKeyStatus to Not Received Set lvcF2Byte2.lvcd_enum_operatStationPos to Not Received Set lvcF2Byte2.lvcd_enum_gate1Pos to Not Received Set lvcF2Byte2.lvcd_enum_gate2Pos to Not Received Set lvcF2Byte2.lvcd_enum_batteryAvail to Not Received Set lvcF2Byte2.lvcd_num_auxiliaryEnable to Not Received Set lvcF2Byte3.lvcd_enum_parkBrkReq to Not Received Set lvcF2Byte3.lvcd_num_lvcBit to Not Received Set lvcF2Byte3.lvcd_num_lvcOnOff to Not Received Set lvcF2Byte3.lvcd_num_loadUnloadAC to Not Received Set lvcF2Byte3.lvcd_enum_nlgPinStatus to Not Received Set lvcd_vel_machinSpeedLim_kmh to Not Received Set lvcd_pct_backplatePos to Not Received Set lvcd_pct_clampingGatePos to Not Received Set lvcd_pct_cradlePitch to Not Received Verify LVC_F2 frame For LVC 1 is Disturbance | Configure lvcc_tm_lvc2FrameRate_msec to 10 | Normal | Min/nom | Test Case | SSDD-L-12410 |  |  | LLR-MC-5323 | Checks for LVC_F2 frame Disturbance when Calibration value is Minimum. NO Disturbance Disturbance due to frame not Recived in Last 10ms.
TXB-HLC-TC_939 | 4.1.2.32.0-19 |  | At: t IN LVC CAN 1 Set lvcF2Byte0.lvcd_enum_lvcHlcModApplied to Received Set lvcF2Byte0.lvcd_enum_steerModReq to Received Set lvcF2Byte0.lvcd_num_dico1SwitchTest_Status to Received Set lvcF2Byte0.lvcd_num_dico2SwitchTestStatus to Received Set lvcF2Byte0.lvcd_flg_dicoOnline to Received Set lvcF2Byte1.lvcd_enum_loadJoystick to Received Set lvcF2Byte1.lvcd_enum_suspensionSetMode to Received Set lvcF2Byte1.lvcd_enum_turretLockStatus to Received Set lvcF2Byte1.lvcd_enum_ignitionKeyStatus to Received Set lvcF2Byte2.lvcd_enum_operatStationPos to Received Set lvcF2Byte2.lvcd_enum_gate1Pos to Received Set lvcF2Byte2.lvcd_enum_gate2Pos to Received Set lvcF2Byte2.lvcd_enum_batteryAvail to Received Set lvcF2Byte2.lvcd_num_auxiliaryEnable to Received Set lvcF2Byte3.lvcd_enum_parkBrkReq to Received Set lvcF2Byte3.lvcd_num_lvcBit to Received Set lvcF2Byte3.lvcd_num_lvcOnOff to Received Set lvcF2Byte3.lvcd_num_loadUnloadAC to Received Set lvcF2Byte3.lvcd_enum_nlgPinStatus to Received Set lvcd_vel_machinSpeedLim_kmh to Received Set lvcd_pct_backplatePos to Received Set lvcd_pct_clampingGatePos to Received Set lvcd_pct_cradlePitch to Received Verify LVC_F2 frame For LVC 1 is No Disturbance At: t+5 IN LVC CAN 1 Set lvcF2Byte0.lvcd_enum_lvcHlcModApplied to Received Set lvcF2Byte0.lvcd_enum_steerModReq to Received Set lvcF2Byte0.lvcd_num_dico1SwitchTest_Status to Received Set lvcF2Byte0.lvcd_num_dico2SwitchTestStatus to Received Set lvcF2Byte0.lvcd_flg_dicoOnline to Received Set lvcF2Byte1.lvcd_enum_loadJoystick to Received Set lvcF2Byte1.lvcd_enum_suspensionSetMode to Received Set lvcF2Byte1.lvcd_enum_turretLockStatus to Received Set lvcF2Byte1.lvcd_enum_ignitionKeyStatus to Received Set lvcF2Byte2.lvcd_enum_operatStationPos to Received Set lvcF2Byte2.lvcd_enum_gate1Pos to Received Set lvcF2Byte2.lvcd_enum_gate2Pos to Received Set lvcF2Byte2.lvcd_enum_batteryAvail to Received Set lvcF2Byte2.lvcd_num_auxiliaryEnable to Received Set lvcF2Byte3.lvcd_enum_parkBrkReq to Received Set lvcF2Byte3.lvcd_num_lvcBit to Received Set lvcF2Byte3.lvcd_num_lvcOnOff to Received Set lvcF2Byte3.lvcd_num_loadUnloadAC to Received Set lvcF2Byte3.lvcd_enum_nlgPinStatus to Received Set lvcd_vel_machinSpeedLim_kmh to Received Set lvcd_pct_backplatePos to Received Set lvcd_pct_clampingGatePos to Received Set lvcd_pct_cradlePitch to Received Verify LVC_F2 frame For LVC 1 is No Disturbance At: t+10 IN LVC CAN 1 Set lvcF2Byte0.lvcd_enum_lvcHlcModApplied to Not Received Set lvcF2Byte0.lvcd_enum_steerModReq to Not Received Set lvcF2Byte0.lvcd_num_dico1SwitchTest_Status to Not Received Set lvcF2Byte0.lvcd_num_dico2SwitchTestStatus to Not Received Set lvcF2Byte0.lvcd_flg_dicoOnline to Not Received Set lvcF2Byte1.lvcd_enum_loadJoystick to Not Received Set lvcF2Byte1.lvcd_enum_suspensionSetMode to Not Received Set lvcF2Byte1.lvcd_enum_turretLockStatus to Not Received Set lvcF2Byte1.lvcd_enum_ignitionKeyStatus to Not Received Set lvcF2Byte2.lvcd_enum_operatStationPos to Not Received Set lvcF2Byte2.lvcd_enum_gate1Pos to Not Received Set lvcF2Byte2.lvcd_enum_gate2Pos to Not Received Set lvcF2Byte2.lvcd_enum_batteryAvail to Not Received Set lvcF2Byte2.lvcd_num_auxiliaryEnable to Not Received Set lvcF2Byte3.lvcd_enum_parkBrkReq to Not Received Set lvcF2Byte3.lvcd_num_lvcBit to Not Received Set lvcF2Byte3.lvcd_num_lvcOnOff to Not Received Set lvcF2Byte3.lvcd_num_loadUnloadAC to Not Received Set lvcF2Byte3.lvcd_enum_nlgPinStatus to Not Received Set lvcd_vel_machinSpeedLim_kmh to Not Received Set lvcd_pct_backplatePos to Not Received Set lvcd_pct_clampingGatePos to Not Received Set lvcd_pct_cradlePitch to Not Received Verify LVC_F2 frame For LVC 1 is Disturbance | Configure lvcc_tm_lvc2FrameRate_msec to 100 | Normal | nom/nom | Test Case | SSDD-L-12410 |  |  | LLR-MC-5323 | Checks for LVC_F2 frame Disturbance when Calibration value is nominal. NO Disturbance Disturbance due to frame not Recived in Last 100ms.
TXB-HLC-TC_940 | 4.1.2.32.0-20 |  | At: t IN LVC CAN 1 Set lvcF2Byte0.lvcd_enum_lvcHlcModApplied to Received Set lvcF2Byte0.lvcd_enum_steerModReq to Received Set lvcF2Byte0.lvcd_num_dico1SwitchTest_Status to Received Set lvcF2Byte0.lvcd_num_dico2SwitchTestStatus to Received Set lvcF2Byte0.lvcd_flg_dicoOnline to Received Set lvcF2Byte1.lvcd_enum_loadJoystick to Received Set lvcF2Byte1.lvcd_enum_suspensionSetMode to Received Set lvcF2Byte1.lvcd_enum_turretLockStatus to Received Set lvcF2Byte1.lvcd_enum_ignitionKeyStatus to Received Set lvcF2Byte2.lvcd_enum_operatStationPos to Received Set lvcF2Byte2.lvcd_enum_gate1Pos to Received Set lvcF2Byte2.lvcd_enum_gate2Pos to Received Set lvcF2Byte2.lvcd_enum_batteryAvail to Received Set lvcF2Byte2.lvcd_num_auxiliaryEnable to Received Set lvcF2Byte3.lvcd_enum_parkBrkReq to Received Set lvcF2Byte3.lvcd_num_lvcBit to Received Set lvcF2Byte3.lvcd_num_lvcOnOff to Received Set lvcF2Byte3.lvcd_num_loadUnloadAC to Received Set lvcF2Byte3.lvcd_enum_nlgPinStatus to Received Set lvcd_vel_machinSpeedLim_kmh to Received Set lvcd_pct_backplatePos to Received Set lvcd_pct_clampingGatePos to Received Set lvcd_pct_cradlePitch to Received Verify LVC_F2 frame For LVC 1 is No Disturbance At: t+8 IN LVC CAN 1 Set lvcF2Byte0.lvcd_enum_lvcHlcModApplied to Received Set lvcF2Byte0.lvcd_enum_steerModReq to Received Set lvcF2Byte0.lvcd_num_dico1SwitchTest_Status to Received Set lvcF2Byte0.lvcd_num_dico2SwitchTestStatus to Received Set lvcF2Byte0.lvcd_flg_dicoOnline to Received Set lvcF2Byte1.lvcd_enum_loadJoystick to Received Set lvcF2Byte1.lvcd_enum_suspensionSetMode to Received Set lvcF2Byte1.lvcd_enum_turretLockStatus to Received Set lvcF2Byte1.lvcd_enum_ignitionKeyStatus to Received Set lvcF2Byte2.lvcd_enum_operatStationPos to Received Set lvcF2Byte2.lvcd_enum_gate1Pos to Received Set lvcF2Byte2.lvcd_enum_gate2Pos to Received Set lvcF2Byte2.lvcd_enum_batteryAvail to Received Set lvcF2Byte2.lvcd_num_auxiliaryEnable to Received Set lvcF2Byte3.lvcd_enum_parkBrkReq to Received Set lvcF2Byte3.lvcd_num_lvcBit to Received Set lvcF2Byte3.lvcd_num_lvcOnOff to Received Set lvcF2Byte3.lvcd_num_loadUnloadAC to Received Set lvcF2Byte3.lvcd_enum_nlgPinStatus to Received Set lvcd_vel_machinSpeedLim_kmh to Received Set lvcd_pct_backplatePos to Received Set lvcd_pct_clampingGatePos to Received Set lvcd_pct_cradlePitch to Received Verify LVC_F2 frame For LVC 1 is No Disturbance At: t+16 IN LVC CAN 1 Set lvcF2Byte0.lvcd_enum_lvcHlcModApplied to Not Received Set lvcF2Byte0.lvcd_enum_steerModReq to Not Received Set lvcF2Byte0.lvcd_num_dico1SwitchTest_Status to Not Received Set lvcF2Byte0.lvcd_num_dico2SwitchTestStatus to Not Received Set lvcF2Byte0.lvcd_flg_dicoOnline to Not Received Set lvcF2Byte1.lvcd_enum_loadJoystick to Not Received Set lvcF2Byte1.lvcd_enum_suspensionSetMode to Not Received Set lvcF2Byte1.lvcd_enum_turretLockStatus to Not Received Set lvcF2Byte1.lvcd_enum_ignitionKeyStatus to Not Received Set lvcF2Byte2.lvcd_enum_operatStationPos to Not Received Set lvcF2Byte2.lvcd_enum_gate1Pos to Not Received Set lvcF2Byte2.lvcd_enum_gate2Pos to Not Received Set lvcF2Byte2.lvcd_enum_batteryAvail to Not Received Set lvcF2Byte2.lvcd_num_auxiliaryEnable to Not Received Set lvcF2Byte3.lvcd_enum_parkBrkReq to Not Received Set lvcF2Byte3.lvcd_num_lvcBit to Not Received Set lvcF2Byte3.lvcd_num_lvcOnOff to Not Received Set lvcF2Byte3.lvcd_num_loadUnloadAC to Not Received Set lvcF2Byte3.lvcd_enum_nlgPinStatus to Not Received Set lvcd_vel_machinSpeedLim_kmh to Not Received Set lvcd_pct_backplatePos to Not Received Set lvcd_pct_clampingGatePos to Not Received Set lvcd_pct_cradlePitch to Not Received Verify LVC_F2 frame For LVC 1 is Disturbance | Configure lvcc_tm_lvc2FrameRate_msec to 150 | Normal | Max/nom | Test Case | SSDD-L-12410 |  |  | LLR-MC-5323 | Checks for LVC_F2 frame Disturbance when Calibration value is maximum. NO Disturbance Disturbance due to frame not Recived in Last 150ms.
TXB-HLC-TC_941 | 4.1.2.32.0-21 |  | At: t IN LVC CAN 1 Set lvcd_enum_loadingStep to Received Set lvcF4Byte1.lvcd_enum_loadMod to Received Set lvcF4Byte1.lvcd_enum_pitchCond to Received Set lvcF4Byte1.lvcd_enum_wsCond to Received Set lvcF4Byte1.lvcd_enum_pinStatusCond to Received Set lvcd_p_clampGatePress_bar to Received Set lvcF4Byte3.lvcd_enum_acSelectedAck to Received Set lvcF4Byte3.lvcd_enum_damperChargeCond to Received Set lvcF4Byte3.lvcd_enum_damperPositionCond to Received Set lvcF4Byte3.lvcd_enum_clampingGatePressCond to Received Set lvcF4Byte4.lvcd_enum_clampingGatePosCond to Received Set lvcF4Byte4.lvcd_enum_opticalBarrierStat1 to Received Set lvcF4Byte4.lvcd_enum_opticalBarrierStat2 to Received Set lvcF4Byte4.lvcd_enum_opticalBarrierStat3 to Received Set lvcF4Byte5.lvcd_enum_backplateCond to Received Set lvcF4Byte5.lvcd_enum_laz1cond to Received Set lvcF4Byte5.lvcd_enum_laz2cond to Received Set lvcF4Byte5.lvcd_enum_rightGateCond to Received Set lvcF4Byte6.lvcd_enum_leftGateCond to Received Set lvcF4Byte6.lvcd_enum_barriers1and2cond to Received Set lvcF4Byte6.lvcd_enum_barrier3cond to Received Set lvcF4Byte6.lvcd_enum_pbStatusCond to Received Set lvcF4Byte7.lvcd_num_swVerMinor to Received Set lvcF4Byte7.lvcd_num_swVerMajor to Received Verify LVC_F4 frame For LVC 1 is No Disturbance At: t+1 IN LVC CAN 1 Set lvcd_enum_loadingStep to Received Set lvcF4Byte1.lvcd_enum_loadMod to Received Set lvcF4Byte1.lvcd_enum_pitchCond to Received Set lvcF4Byte1.lvcd_enum_wsCond to Received Set lvcF4Byte1.lvcd_enum_pinStatusCond to Received Set lvcd_p_clampGatePress_bar to Received Set lvcF4Byte3.lvcd_enum_acSelectedAck to Received Set lvcF4Byte3.lvcd_enum_damperChargeCond to Received Set lvcF4Byte3.lvcd_enum_damperPositionCond to Received Set lvcF4Byte3.lvcd_enum_clampingGatePressCond to Received Set lvcF4Byte4.lvcd_enum_clampingGatePosCond to Received Set lvcF4Byte4.lvcd_enum_opticalBarrierStat1 to Received Set lvcF4Byte4.lvcd_enum_opticalBarrierStat2 to Received Set lvcF4Byte4.lvcd_enum_opticalBarrierStat3 to Received Set lvcF4Byte5.lvcd_enum_backplateCond to Received Set lvcF4Byte5.lvcd_enum_laz1cond to Received Set lvcF4Byte5.lvcd_enum_laz2cond to Received Set lvcF4Byte5.lvcd_enum_rightGateCond to Received Set lvcF4Byte6.lvcd_enum_leftGateCond to Received Set lvcF4Byte6.lvcd_enum_barriers1and2cond to Received Set lvcF4Byte6.lvcd_enum_barrier3cond to Received Set lvcF4Byte6.lvcd_enum_pbStatusCond to Received Set lvcF4Byte7.lvcd_num_swVerMinor to Received Set lvcF4Byte7.lvcd_num_swVerMajor to Received Verify LVC_F4 frame For LVC 1 is No Disturbance At: t+2 IN LVC CAN 1 Set lvcd_enum_loadingStep to Not Received Set lvcF4Byte1.lvcd_enum_loadMod to Not Received Set lvcF4Byte1.lvcd_enum_pitchCond to Not Received Set lvcF4Byte1.lvcd_enum_wsCond to Not Received Set lvcF4Byte1.lvcd_enum_pinStatusCond to Not Received Set lvcd_p_clampGatePress_bar to Not Received Set lvcF4Byte3.lvcd_enum_acSelectedAck to Not Received Set lvcF4Byte3.lvcd_enum_damperChargeCond to Not Received Set lvcF4Byte3.lvcd_enum_damperPositionCond to Not Received Set lvcF4Byte3.lvcd_enum_clampingGatePressCond to Not Received Set lvcF4Byte4.lvcd_enum_clampingGatePosCond to Not Received Set lvcF4Byte4.lvcd_enum_opticalBarrierStat1 to Not Received Set lvcF4Byte4.lvcd_enum_opticalBarrierStat2 to Not Received Set lvcF4Byte4.lvcd_enum_opticalBarrierStat3 to Not Received Set lvcF4Byte5.lvcd_enum_backplateCond to Not Received Set lvcF4Byte5.lvcd_enum_laz1cond to Not Received Set lvcF4Byte5.lvcd_enum_laz2cond to Not Received Set lvcF4Byte5.lvcd_enum_rightGateCond to Not Received Set lvcF4Byte6.lvcd_enum_leftGateCond to Not Received Set lvcF4Byte6.lvcd_enum_barriers1and2cond to Not Received Set lvcF4Byte6.lvcd_enum_barrier3cond to Not Received Set lvcF4Byte6.lvcd_enum_pbStatusCond to Not Received Set lvcF4Byte7.lvcd_num_swVerMinor to Not Received Set lvcF4Byte7.lvcd_num_swVerMajor to Not Received Verify LVC_F4 frame For LVC 1 is Disturbance | Configure lvcc_tm_lvc4FrameRate_msec to 10 | Normal | min/nom | Test Case | SSDD-L-12411 |  |  | LLR-MC-5412 | Checks for LVC_F4 frame Disturbance when Calibration value is Minimum. NO Disturbance Disturbance due to frame not Recived in Last 10ms.
TXB-HLC-TC_942 | 4.1.2.32.0-22 |  | At: t IN LVC CAN 1 Set lvcd_enum_loadingStep to Received Set lvcF4Byte1.lvcd_enum_loadMod to Received Set lvcF4Byte1.lvcd_enum_pitchCond to Received Set lvcF4Byte1.lvcd_enum_wsCond to Received Set lvcF4Byte1.lvcd_enum_pinStatusCond to Received Set lvcd_p_clampGatePress_bar to Received Set lvcF4Byte3.lvcd_enum_acSelectedAck to Received Set lvcF4Byte3.lvcd_enum_damperChargeCond to Received Set lvcF4Byte3.lvcd_enum_damperPositionCond to Received Set lvcF4Byte3.lvcd_enum_clampingGatePressCond to Received Set lvcF4Byte4.lvcd_enum_clampingGatePosCond to Received Set lvcF4Byte4.lvcd_enum_opticalBarrierStat1 to Received Set lvcF4Byte4.lvcd_enum_opticalBarrierStat2 to Received Set lvcF4Byte4.lvcd_enum_opticalBarrierStat3 to Received Set lvcF4Byte5.lvcd_enum_backplateCond to Received Set lvcF4Byte5.lvcd_enum_laz1cond to Received Set lvcF4Byte5.lvcd_enum_laz2cond to Received Set lvcF4Byte5.lvcd_enum_rightGateCond to Received Set lvcF4Byte6.lvcd_enum_leftGateCond to Received Set lvcF4Byte6.lvcd_enum_barriers1and2cond to Received Set lvcF4Byte6.lvcd_enum_barrier3cond to Received Set lvcF4Byte6.lvcd_enum_pbStatusCond to Received Set lvcF4Byte7.lvcd_num_swVerMinor to Received Set lvcF4Byte7.lvcd_num_swVerMajor to Received Verify LVC_F4 frame For LVC 1 is No Disturbance At: t+5 IN LVC CAN 1 Set lvcd_enum_loadingStep to Received Set lvcF4Byte1.lvcd_enum_loadMod to Received Set lvcF4Byte1.lvcd_enum_pitchCond to Received Set lvcF4Byte1.lvcd_enum_wsCond to Received Set lvcF4Byte1.lvcd_enum_pinStatusCond to Received Set lvcd_p_clampGatePress_bar to Received Set lvcF4Byte3.lvcd_enum_acSelectedAck to Received Set lvcF4Byte3.lvcd_enum_damperChargeCond to Received Set lvcF4Byte3.lvcd_enum_damperPositionCond to Received Set lvcF4Byte3.lvcd_enum_clampingGatePressCond to Received Set lvcF4Byte4.lvcd_enum_clampingGatePosCond to Received Set lvcF4Byte4.lvcd_enum_opticalBarrierStat1 to Received Set lvcF4Byte4.lvcd_enum_opticalBarrierStat2 to Received Set lvcF4Byte4.lvcd_enum_opticalBarrierStat3 to Received Set lvcF4Byte5.lvcd_enum_backplateCond to Received Set lvcF4Byte5.lvcd_enum_laz1cond to Received Set lvcF4Byte5.lvcd_enum_laz2cond to Received Set lvcF4Byte5.lvcd_enum_rightGateCond to Received Set lvcF4Byte6.lvcd_enum_leftGateCond to Received Set lvcF4Byte6.lvcd_enum_barriers1and2cond to Received Set lvcF4Byte6.lvcd_enum_barrier3cond to Received Set lvcF4Byte6.lvcd_enum_pbStatusCond to Received Set lvcF4Byte7.lvcd_num_swVerMinor to Received Set lvcF4Byte7.lvcd_num_swVerMajor to Received Verify LVC_F4 frame For LVC 1 is No Disturbance At: t+10 IN LVC CAN 1 Set lvcd_enum_loadingStep to Not Received Set lvcF4Byte1.lvcd_enum_loadMod to Not Received Set lvcF4Byte1.lvcd_enum_pitchCond to Not Received Set lvcF4Byte1.lvcd_enum_wsCond to Not Received Set lvcF4Byte1.lvcd_enum_pinStatusCond to Not Received Set lvcd_p_clampGatePress_bar to Not Received Set lvcF4Byte3.lvcd_enum_acSelectedAck to Not Received Set lvcF4Byte3.lvcd_enum_damperChargeCond to Not Received Set lvcF4Byte3.lvcd_enum_damperPositionCond to Not Received Set lvcF4Byte3.lvcd_enum_clampingGatePressCond to Not Received Set lvcF4Byte4.lvcd_enum_clampingGatePosCond to Not Received Set lvcF4Byte4.lvcd_enum_opticalBarrierStat1 to Not Received Set lvcF4Byte4.lvcd_enum_opticalBarrierStat2 to Not Received Set lvcF4Byte4.lvcd_enum_opticalBarrierStat3 to Not Received Set lvcF4Byte5.lvcd_enum_backplateCond to Not Received Set lvcF4Byte5.lvcd_enum_laz1cond to Not Received Set lvcF4Byte5.lvcd_enum_laz2cond to Not Received Set lvcF4Byte5.lvcd_enum_rightGateCond to Not Received Set lvcF4Byte6.lvcd_enum_leftGateCond to Not Received Set lvcF4Byte6.lvcd_enum_barriers1and2cond to Not Received Set lvcF4Byte6.lvcd_enum_barrier3cond to Not Received Set lvcF4Byte6.lvcd_enum_pbStatusCond to Not Received Set lvcF4Byte7.lvcd_num_swVerMinor to Not Received Set lvcF4Byte7.lvcd_num_swVerMajor to Not Received Verify LVC_F4 frame For LVC 1 is Disturbance | Configure lvcc_tm_lvc4FrameRate_msec to 100 | Normal | nom/nom | Test Case | SSDD-L-12411 |  |  | LLR-MC-5412 | Checks for LVC_F4 frame Disturbance when Calibration value is nominal. NO Disturbance Disturbance due to frame not Recived in Last 100ms.
TXB-HLC-TC_943 | 4.1.2.32.0-23 |  | At: t IN LVC CAN 1 Set lvcd_enum_loadingStep to Received Set lvcF4Byte1.lvcd_enum_loadMod to Received Set lvcF4Byte1.lvcd_enum_pitchCond to Received Set lvcF4Byte1.lvcd_enum_wsCond to Received Set lvcF4Byte1.lvcd_enum_pinStatusCond to Received Set lvcd_p_clampGatePress_bar to Received Set lvcF4Byte3.lvcd_enum_acSelectedAck to Received Set lvcF4Byte3.lvcd_enum_damperChargeCond to Received Set lvcF4Byte3.lvcd_enum_damperPositionCond to Received Set lvcF4Byte3.lvcd_enum_clampingGatePressCond to Received Set lvcF4Byte4.lvcd_enum_clampingGatePosCond to Received Set lvcF4Byte4.lvcd_enum_opticalBarrierStat1 to Received Set lvcF4Byte4.lvcd_enum_opticalBarrierStat2 to Received Set lvcF4Byte4.lvcd_enum_opticalBarrierStat3 to Received Set lvcF4Byte5.lvcd_enum_backplateCond to Received Set lvcF4Byte5.lvcd_enum_laz1cond to Received Set lvcF4Byte5.lvcd_enum_laz2cond to Received Set lvcF4Byte5.lvcd_enum_rightGateCond to Received Set lvcF4Byte6.lvcd_enum_leftGateCond to Received Set lvcF4Byte6.lvcd_enum_barriers1and2cond to Received Set lvcF4Byte6.lvcd_enum_barrier3cond to Received Set lvcF4Byte6.lvcd_enum_pbStatusCond to Received Set lvcF4Byte7.lvcd_num_swVerMinor to Received Set lvcF4Byte7.lvcd_num_swVerMajor to Received Verify LVC_F4 frame For LVC 1 is No Disturbance At: t+8 IN LVC CAN 1 Set lvcd_enum_loadingStep to Received Set lvcF4Byte1.lvcd_enum_loadMod to Received Set lvcF4Byte1.lvcd_enum_pitchCond to Received Set lvcF4Byte1.lvcd_enum_wsCond to Received Set lvcF4Byte1.lvcd_enum_pinStatusCond to Received Set lvcd_p_clampGatePress_bar to Received Set lvcF4Byte3.lvcd_enum_acSelectedAck to Received Set lvcF4Byte3.lvcd_enum_damperChargeCond to Received Set lvcF4Byte3.lvcd_enum_damperPositionCond to Received Set lvcF4Byte3.lvcd_enum_clampingGatePressCond to Received Set lvcF4Byte4.lvcd_enum_clampingGatePosCond to Received Set lvcF4Byte4.lvcd_enum_opticalBarrierStat1 to Received Set lvcF4Byte4.lvcd_enum_opticalBarrierStat2 to Received Set lvcF4Byte4.lvcd_enum_opticalBarrierStat3 to Received Set lvcF4Byte5.lvcd_enum_backplateCond to Received Set lvcF4Byte5.lvcd_enum_laz1cond to Received Set lvcF4Byte5.lvcd_enum_laz2cond to Received Set lvcF4Byte5.lvcd_enum_rightGateCond to Received Set lvcF4Byte6.lvcd_enum_leftGateCond to Received Set lvcF4Byte6.lvcd_enum_barriers1and2cond to Received Set lvcF4Byte6.lvcd_enum_barrier3cond to Received Set lvcF4Byte6.lvcd_enum_pbStatusCond to Received Set lvcF4Byte7.lvcd_num_swVerMinor to Received Set lvcF4Byte7.lvcd_num_swVerMajor to Received Verify LVC_F4 frame For LVC 1 is No Disturbance At: t+16 IN LVC CAN 1 Set lvcd_enum_loadingStep to Not Received Set lvcF4Byte1.lvcd_enum_loadMod to Not Received Set lvcF4Byte1.lvcd_enum_pitchCond to Not Received Set lvcF4Byte1.lvcd_enum_wsCond to Not Received Set lvcF4Byte1.lvcd_enum_pinStatusCond to Not Received Set lvcd_p_clampGatePress_bar to Not Received Set lvcF4Byte3.lvcd_enum_acSelectedAck to Not Received Set lvcF4Byte3.lvcd_enum_damperChargeCond to Not Received Set lvcF4Byte3.lvcd_enum_damperPositionCond to Not Received Set lvcF4Byte3.lvcd_enum_clampingGatePressCond to Not Received Set lvcF4Byte4.lvcd_enum_clampingGatePosCond to Not Received Set lvcF4Byte4.lvcd_enum_opticalBarrierStat1 to Not Received Set lvcF4Byte4.lvcd_enum_opticalBarrierStat2 to Not Received Set lvcF4Byte4.lvcd_enum_opticalBarrierStat3 to Not Received Set lvcF4Byte5.lvcd_enum_backplateCond to Not Received Set lvcF4Byte5.lvcd_enum_laz1cond to Not Received Set lvcF4Byte5.lvcd_enum_laz2cond to Not Received Set lvcF4Byte5.lvcd_enum_rightGateCond to Not Received Set lvcF4Byte6.lvcd_enum_leftGateCond to Not Received Set lvcF4Byte6.lvcd_enum_barriers1and2cond to Not Received Set lvcF4Byte6.lvcd_enum_barrier3cond to Not Received Set lvcF4Byte6.lvcd_enum_pbStatusCond to Not Received Set lvcF4Byte7.lvcd_num_swVerMinor to Not Received Set lvcF4Byte7.lvcd_num_swVerMajor to Not Received Verify LVC_F4 frame For LVC 1 is Disturbance | Configure lvcc_tm_lvc4FrameRate_msec to 150 | Normal | max/nom | Test Case | SSDD-L-12411 |  |  | LLR-MC-5412 | Checks for LVC_F4 frame Disturbance when Calibration value is Maximum. NO Disturbance Disturbance due to frame not Recived in Last 150ms.
TXB-HLC-TC_8172 | 4.1.2.32.0-24 |  | At: t Set LVC_F1 frame For LVC 1 to Disturbance not present Verify lvcd_enum_lvc1FrameValid For LVC 1 is VALID At: t+1 Set LVC_F1 frame For LVC 1 to Disturbance is present Verify lvcd_enum_lvc1FrameValid For LVC 1 is VALID At: t+2 Set LVC_F1 frame For LVC 1 to Disturbance is present Verify lvcd_enum_lvc1FrameValid For LVC 1 is VALID | Configure lvcc_enum_lvc1FaultIncVal to 0 Configure lvcc_enum_lvc1FaultDecVal to 0 Configure lvcc_enum_lvc1FaultTresh to 1 | Normal | min/nom | Test Case | SSDD-L-29440 |  |  | LLR-MC-5565 LLR-MC-36292 | Checks For lvcd_enum_lvc1FrameValid will never go to invalid when calibration value is minimum. As the increment and decrement condition are 0 there will be no state change. As the increment and decrement condition are 0 there will be no state change.
TXB-HLC-TC_10134 | 4.1.2.32.0-25 |  | At: t Set LVC_F1 frame For LVC 1 to Disturbance not present Verify lvcd_enum_lvc1FrameValid For LVC 1 is VALID At: t+1 Set LVC_F1 frame For LVC 1 to Disturbance is present Verify lvcd_enum_lvc1FrameValid For LVC 1 is VALID At: t+4 Set LVC_F1 frame For LVC 1 to Disturbance is present Verify lvcd_enum_lvc1FrameValid For LVC 1 is VALID At: t+5 Set LVC_F1 frame For LVC 1 to Disturbance is present Verify lvcd_enum_lvc1FrameValid For LVC 1 is INVALID | Configure lvcc_enum_lvc1FaultIncVal to 1 Configure lvcc_enum_lvc1FaultDecVal to 1 Configure lvcc_enum_lvc1FaultTresh to 10 | Normal | nom/nom | Test Case | SSDD-L-29440 |  |  | LLR-MC-5565 LLR-MC-36292 | Checks for lvcd_enum_lvc1FrameValid moves to invalid when calibration value is nominal. Checks For increment condition . Checks For increment condition . Checks For state change from valid to invalid. As the Threshold limit is Reached.
TXB-HLC-TC_944 | 4.1.2.32.0-26 |  | At: t Set LVC_F1 frame For LVC 1 to Disturbance not present Verify lvcd_enum_lvc1FrameValid For LVC 1 is VALID At: t+1 Set LVC_F1 frame For LVC 1 to Disturbance is present Verify lvcd_enum_lvc1FrameValid For LVC 1 is VALID At: t+5 Set LVC_F1 frame For LVC 1 to Disturbance not present Verify lvcd_enum_lvc1FrameValid For LVC 1 is VALID At: t+6 Set LVC_F1 frame For LVC 1 to Disturbance is present Verify lvcd_enum_lvc1FrameValid For LVC 1 is VALID At: t+7 Set LVC_F1 frame For LVC 1 to Disturbance is present Verify lvcd_enum_lvc1FrameValid For LVC 1 is INVALID | Configure lvcc_enum_lvc1FaultIncVal to 1 Configure lvcc_enum_lvc1FaultDecVal to 1 Configure lvcc_enum_lvc1FaultTresh to 10 | Normal | nom/nom | Test Case | SSDD-L-29440 |  |  | LLR-MC-5565 LLR-MC-36292 | Checks For lvcd_enum_lvc1FrameValid moves to invalid when calibration value is nominal. Checks For increment condition . Checks For decrement condition . Checks For increment condition. Checks For state change from valid to invalid as the Threshold limit is Reached.
TXB-HLC-TC_945 | 4.1.2.32.0-27 |  | At: t Set LVC_F1 frame For LVC 1 to Disturbance not present Verify lvcd_enum_lvc1FrameValid For LVC 1 is VALID At: t+1 Set LVC_F1 frame For LVC 1 to Disturbance is present Verify lvcd_enum_lvc1FrameValid For LVC 1 is VALID At: t+4 Set LVC_F1 frame For LVC 1 to Disturbance is present Verify lvcd_enum_lvc1FrameValid For LVC 1 is VALID At: t+5 Set LVC_F1 frame For LVC 1 to Disturbance is present Verify lvcd_enum_lvc1FrameValid For LVC 1 is INVALID | Configure lvcc_enum_lvc1FaultIncVal to 10 Configure lvcc_enum_lvc1FaultDecVal to 10 Configure lvcc_enum_lvc1FaultTresh to 100 | Normal | max/nom | Test Case | SSDD-L-29440 |  |  | LLR-MC-5565 LLR-MC-36292 | Checks for lvcd_enum_lvc1FrameValid moves to invalid when calibration value is Maximum. Checks For increment condition . Checks For increment condition . Checks For state change from valid to invalid. As the Threshold limit is Reached.
TXB-HLC-TC_946 | 4.1.2.32.0-28 |  | Verify the F1 frame leacky bucket of bus 1 uses the following variables. increment value is lvcc_num_lvc1FaultIncval decrement value is lvcc_num_lvc1Faultdecval Threshold value is lvcc_num_lvc1Faulttresh/2 |  | Normal |  | Test Case | SSDD-L-29440 |  |  | LLR-MC-5565 LLR-MC-36292
TXB-HLC-TC_947 | 4.1.2.32.0-29 |  | Verify the Leacky buckect for F1 frame of canbus 1 enables only in can bus 1 Mode. |  | Normal |  | Test Case | SSDD-L-29440 |  |  | LLR-MC-5565 LLR-MC-36292
TXB-HLC-TC_948 | 4.1.2.32.0-30 |  | Verify the F1 frame leacky bucket of bus 1 resets on power cycle. |  | Normal |  | Test Case | SSDD-L-29440 |  |  | LLR-MC-5565 LLR-MC-36292
TXB-HLC-TC_949 | 4.1.2.32.0-31 |  | At: t Set LVC_F2 frame For LVC 1 to Disturbance not present Verify lvcd_enum_lvc2FrameValid For LVC 1 is VALID At: t+1 Set LVC_F2 frame For LVC 1 to Disturbance is present Verify lvcd_enum_lvc2FrameValid For LVC 1 is VALID At: t+2 Set LVC_F2 frame For LVC 1 to Disturbance is present Verify lvcd_enum_lvc2FrameValid For LVC 1 is VALID | Configure lvcc_num_canFaultIncVal to 0 Configure lvcc_num_canFaultDecVal to 0 Configure lvcc_num_canFaultTresh to 1 | Normal | min/nom | Test Case | SSDD-L-29466 |  |  | LLR-MC-5661 | Checks For lvcd_enum_lvc2FrameValid will never go to invalid when calibration value is minimum. As the increment and decrement condition are 0 there will be no state change. As the increment and decrement condition are 0 there will be no state change.
TXB-HLC-TC_8173 | 4.1.2.32.0-32 |  | At: t Set LVC_F2 frame For LVC 1 to Disturbance not present Verify lvcd_enum_lvc2FrameValid For LVC 1 is VALID At: t+5 Set LVC_F2 frame For LVC 1 to Disturbance is present Verify lvcd_enum_lvc2FrameValid For LVC 1 is VALID At: t+45 Set LVC_F2 frame For LVC 1 to Disturbance is present Verify lvcd_enum_lvc2FrameValid For LVC 1 is VALID At: t+50 Set LVC_F2 frame For LVC 1 to Disturbance is present Verify lvcd_enum_lvc2FrameValid For LVC 1 is INVALID At: t+55 Set LVC_F2 frame For LVC 1 to Disturbance is present Verify lvcd_enum_lvc2FrameValid For LVC 1 is INVALID At: t+60 Set LVC_F2 frame For LVC 1 to Disturbance not present Verify lvcd_enum_lvc2FrameValid For LVC 1 is INVALID At: t+100 Set LVC_F2 frame For LVC 1 to Disturbance not present Verify lvcd_enum_lvc2FrameValid For LVC 1 is INVALID At: t+105 Set LVC_F2 frame For LVC 1 to Disturbance not present Verify lvcd_enum_lvc2FrameValid For LVC 1 is VALID | Configure lvcc_num_canFaultIncVal to 1 Configure lvcc_num_canFaultDecVal to 1 Configure lvcc_num_canFaultTresh to 10 | Normal | nom/nom | Test Case | SSDD-L-29466 |  |  | LLR-MC-5661 | Checks For lvcd_enum_lvc2FrameValid moves to invalid when calibration value is nominal. checks increment condition . checks increment condition . Checks For state change from valid to invalid as the Threshold limit is Reached. Checks For lvcd_enum_lvc2FrameValid moves to valid when calibration value is nominal. Decrement condition . Decrement condition . Checks For state change from invalid to valid as the counter Value is 0.
TXB-HLC-TC_10135 | 4.1.2.32.0-33 |  | At: t Set LVC_F2 frame For LVC 1 to Disturbance not present Verify lvcd_enum_lvc2FrameValid For LVC 1 is VALID At: t+5 Set LVC_F2 frame For LVC 1 to Disturbance is present Verify lvcd_enum_lvc2FrameValid For LVC 1 is VALID At: t+50 Set LVC_F2 frame For LVC 1 to Disturbance not present Verify lvcd_enum_lvc2FrameValid For LVC 1 is VALID At: t+55 Set LVC_F2 frame For LVC 1 to Disturbance is present Verify lvcd_enum_lvc2FrameValid For LVC 1 is VALID At: t+60 Set LVC_F2 frame For LVC 1 to Disturbance is present Verify lvcd_enum_lvc2FrameValid For LVC 1 is INVALID At: t+65 Set LVC_F2 frame For LVC 1 to Disturbance is present Verify lvcd_enum_lvc2FrameValid For LVC 1 is INVALID At: t+70 Set LVC_F2 frame For LVC 1 to Disturbance not present Verify lvcd_enum_lvc2FrameValid For LVC 1 is INVALID At: t+115 Set LVC_F2 frame For LVC 1 to Disturbance is present Verify lvcd_enum_lvc2FrameValid For LVC 1 is INVALID At: t+120 Set LVC_F2 frame For LVC 1 to Disturbance not present Verify lvcd_enum_lvc2FrameValid For LVC 1 is INVALID At: t+125 Set LVC_F2 frame For LVC 1 to Disturbance not present Verify lvcd_enum_lvc2FrameValid For LVC 1 is VALID | Configure lvcc_num_canFaultIncVal to 1 Configure lvcc_num_canFaultDecVal to 1 Configure lvcc_num_canFaultTresh to 10 | Normal | nom/nom | Test Case | SSDD-L-29466 |  |  | LLR-MC-5661 | Checks for lvcd_enum_lvc2FrameValid moves to invalid when calibration value is nominal. increment condition . decrement condition . increment condition. Checks For state change from valid to invalid as the Threshold limit is Reached. Checks For lvcd_enum_lvc2FrameValid moves to valid when calibration value is nominal. Decrement condition . increment condition . Decrement condition. Checks For state change from invalid to valid as the counter Value is 0.
TXB-HLC-TC_950 | 4.1.2.32.0-34 |  | At: t Set LVC_F2 frame For LVC 1 to Disturbance not present Verify lvcd_enum_lvc2FrameValid For LVC 1 is VALID At: t+8 Set LVC_F2 frame For LVC 1 to Disturbance is present Verify lvcd_enum_lvc2FrameValid For LVC 1 is VALID At: t+72 Set LVC_F2 frame For LVC 1 to Disturbance is present Verify lvcd_enum_lvc2FrameValid For LVC 1 is VALID At: t+80 Set LVC_F2 frame For LVC 1 to Disturbance is present Verify lvcd_enum_lvc2FrameValid For LVC 1 is INVALID At: t+88 Set LVC_F2 frame For LVC 1 to Disturbance is present Verify lvcd_enum_lvc2FrameValid For LVC 1 is INVALID At: t+96 Set LVC_F2 frame For LVC 1 to Disturbance not present Verify lvcd_enum_lvc2FrameValid For LVC 1 is INVALID At: t+168 Set LVC_F2 frame For LVC 1 to Disturbance not present Verify lvcd_enum_lvc2FrameValid For LVC 1 is INVALID At: t+176 Set LVC_F2 frame For LVC 1 to Disturbance not present Verify lvcd_enum_lvc2FrameValid For LVC 1 is VALID | Configure lvcc_num_canFaultIncVal to 10 Configure lvcc_num_canFaultDecVal to 10 Configure lvcc_num_canFaultTresh to 100 | Normal | max/nom | Test Case | SSDD-L-29466 |  |  | LLR-MC-5661 | Checks For lvcd_enum_lvc2FrameValid moves to invalid when calibration value is Maximum. checks increment condition . checks increment condition . Checks For state change from valid to invalid as the Threshold limit is Reached. Checks For lvcd_enum_lvc2FrameValid moves to valid when calibration value is Maximum. Decrement condition . Decrement condition . Checks For state change from invalid to valid as the counter Value is 0.
TXB-HLC-TC_951 | 4.1.2.32.0-35 |  | Verify the F2 frame leacky bucket of bus 1 uses increment value is lvcc_num_canFaultIncVal decrement value is lvcc_num_canFaultDecVal Threshold value is lvcc_num_canFaultTresh |  | Normal |  | Test Case | SSDD-L-29466 |  |  | LLR-MC-5661
TXB-HLC-TC_952 | 4.1.2.32.0-36 |  | Verify the F2 frame leacky bucket of bus 1 enables only in can bus 1 Mode. |  | Normal |  | Test Case | SSDD-L-29466 |  |  | LLR-MC-5661
TXB-HLC-TC_953 | 4.1.2.32.0-37 |  | Verify the F2 frame leacky bucket of bus 1 resets on power cycle. |  | Normal |  | Test Case | SSDD-L-29466 |  |  | LLR-MC-5661
TXB-HLC-TC_954 | 4.1.2.32.0-38 |  | At: t Set LVC_F4 frame For LVC 1 to Disturbance not present Verify lvcd_enum_lvc4FrameValid For LVC 1 is VALID At: t+1 Set LVC_F4 frame For LVC 1 to Disturbance is present Verify lvcd_enum_lvc4FrameValid For LVC 1 is VALID At: t+2 Set LVC_F4 frame For LVC 1 to Disturbance is present Verify lvcd_enum_lvc4FrameValid For LVC 1 is VALID | Configure lvcc_num_canFaultIncVal to 0 Configure lvcc_num_canFaultDecVal to 0 Configure lvcc_num_canFaultTresh to 1 | Normal | min/nom | Test Case | SSDD-L-29492 |  |  | LLR-MC-5707 | Checks For lvcd_enum_lvc4FrameValid will never go to invalid when calibration value is minimum. As the increment and decrement condition are 0 there will be no state change. As the increment and decrement condition are 0 there will be no state change.
TXB-HLC-TC_955 | 4.1.2.32.0-39 |  | At: t Set LVC_F4 frame For LVC 1 to Disturbance not present Verify lvcd_enum_lvc4FrameValid For LVC 1 is VALID At: t+5 Set LVC_F4 frame For LVC 1 to Disturbance is present Verify lvcd_enum_lvc4FrameValid For LVC 1 is VALID At: t+45 Set LVC_F4 frame For LVC 1 to Disturbance is present Verify lvcd_enum_lvc4FrameValid For LVC 1 is VALID At: t+50 Set LVC_F4 frame For LVC 1 to Disturbance is present Verify lvcd_enum_lvc4FrameValid For LVC 1 is INVALID At: t+55 Set LVC_F4 frame For LVC 1 to Disturbance is present Verify lvcd_enum_lvc4FrameValid For LVC 1 is INVALID At: t+60 Set LVC_F4 frame For LVC 1 to Disturbance not present Verify lvcd_enum_lvc4FrameValid For LVC 1 is INVALID At: t+100 Set LVC_F4 frame For LVC 1 to Disturbance not present Verify lvcd_enum_lvc4FrameValid For LVC 1 is INVALID At: t+105 Set LVC_F4 frame For LVC 1 to Disturbance not present Verify lvcd_enum_lvc4FrameValid For LVC 1 is VALID | Configure lvcc_num_canFaultIncVal to 1 Configure lvcc_num_canFaultDecVal to 1 Configure lvcc_num_canFaultTresh to 10 | Normal | nom/nom | Test Case | SSDD-L-29492 |  |  | LLR-MC-5707 | Checks For lvcd_enum_lvc4FrameValid moves to invalid when calibration value is nominal. checks increment condition . checks increment condition . Checks For state change from valid to invalid as the Threshold limit is Reached. Checks For lvcd_enum_lvc2FrameValid moves to valid when calibration value is nominal. Decrement condition . Decrement condition . Checks For state change from invalid to valid as the counter Value is 0.
TXB-HLC-TC_8192 | 4.1.2.32.0-40 |  | At: t Set LVC_F4 frame For LVC 1 to Disturbance not present Verify lvcd_enum_lvc4FrameValid For LVC 1 is VALID At: t+5 Set LVC_F4 frame For LVC 1 to Disturbance is present Verify lvcd_enum_lvc4FrameValid For LVC 1 is VALID At: t+50 Set LVC_F4 frame For LVC 1 to Disturbance not present Verify lvcd_enum_lvc4FrameValid For LVC 1 is VALID At: t+55 Set LVC_F4 frame For LVC 1 to Disturbance is present Verify lvcd_enum_lvc4FrameValid For LVC 1 is VALID At: t+60 Set LVC_F4 frame For LVC 1 to Disturbance is present Verify lvcd_enum_lvc4FrameValid For LVC 1 is INVALID At: t+65 Set LVC_F4 frame For LVC 1 to Disturbance is present Verify lvcd_enum_lvc4FrameValid For LVC 1 is INVALID At: 1+70 Set LVC_F4 frame For LVC 1 to Disturbance not present Verify lvcd_enum_lvc4FrameValid For LVC 1 is INVALID At: t+115 Set LVC_F4 frame For LVC 1 to Disturbance is present Verify lvcd_enum_lvc4FrameValid For LVC 1 is INVALID At: t+120 Set LVC_F4 frame For LVC 1 to Disturbance not present Verify lvcd_enum_lvc4FrameValid For LVC 1 is INVALID At: t+125 Set LVC_F4 frame For LVC 1 to Disturbance not present Verify lvcd_enum_lvc4FrameValid For LVC 1 is VALID | Configure lvcc_num_canFaultIncVal to 1 Configure lvcc_num_canFaultDecVal to 1 Configure lvcc_num_canFaultTresh to 10 | Normal | nom/nom | Test Case | SSDD-L-29492 |  |  | LLR-MC-5707 | Checks for lvcd_enum_lvc4FrameValid moves to invalid when calibration value is nominal. increment condition . decrement condition . increment condition. Checks For state change from valid to invalid as the Threshold limit is Reached. Checks For lvcd_enum_lvc4FrameValid moves to valid when calibration value is nominal. Decrement condition . increment condition . Decrement condition. Checks For state change from invalid to valid as the counter Value is 0.
TXB-HLC-TC_10136 | 4.1.2.32.0-41 |  | At: t Set LVC_F4 frame For LVC 1 to Disturbance not present Verify lvcd_enum_lvc4FrameValid For LVC 1 is VALID At: t+8 Set LVC_F4 frame For LVC 1 to Disturbance is present Verify lvcd_enum_lvc4FrameValid For LVC 1 is VALID At: t+72 Set LVC_F4 frame For LVC 1 to Disturbance is present Verify lvcd_enum_lvc4FrameValid For LVC 1 is VALID At: t+80 Set LVC_F4 frame For LVC 1 to Disturbance is present Verify lvcd_enum_lvc4FrameValid For LVC 1 is INVALID At: t+88 Set LVC_F4 frame For LVC 1 to Disturbance is present Verify lvcd_enum_lvc4FrameValid For LVC 1 is INVALID At: t+96 Set LVC_F4 frame For LVC 1 to Disturbance not present Verify lvcd_enum_lvc4FrameValid For LVC 1 is INVALID At: t+168 Set LVC_F4 frame For LVC 1 to Disturbance not present Verify lvcd_enum_lvc4FrameValid For LVC 1 is INVALID At: t+176 Set LVC_F4 frame For LVC 1 to Disturbance not present Verify lvcd_enum_lvc4FrameValid For LVC 1 is VALID | Configure lvcc_num_canFaultIncVal to 10 Configure lvcc_num_canFaultDecVal to 10 Configure lvcc_num_canFaultTresh to 100 | Normal | max/nom | Test Case | SSDD-L-29492 |  |  | LLR-MC-5707 | Checks For lvcd_enum_lvc4FrameValid moves to invalid when calibration value is Maximum. checks increment condition . checks increment condition . Checks For state change from valid to invalid as the Threshold limit is Reached. Checks For lvcd_enum_lvc4FrameValid moves to valid when calibration value is Maximum. Decrement condition . Decrement condition . Checks For state change from invalid to valid as the counter Value is 0 .
TXB-HLC-TC_956 | 4.1.2.32.0-42 |  | Verify the F4 frame leacky bucket of bus 1 uses increment value is lvcc_num_canFaultIncVal decrement value is lvcc_num_canFaultDecVal Threshold value is lvcc_num_canFaultTresh. |  | Normal |  | Test Case | SSDD-L-29492 |  |  | LLR-MC-5707
TXB-HLC-TC_957 | 4.1.2.32.0-43 |  | Verify the F4 frame leacky bucket of bus 1 enables only in can bus 1 Mode. |  | Normal |  | Test Case | SSDD-L-29492 |  |  | LLR-MC-5707
TXB-HLC-TC_958 | 4.1.2.32.0-44 |  | Verify the F4 frame leacky bucket of bus 1 resets on power cycle. |  | Normal |  | Test Case | SSDD-L-29492 |  |  | LLR-MC-5707
TXB-HLC-TC_959 | 4.1.2.32.0-45 |  | At: t Set lvcF2Byte0.lvcd_enum_lvcHlcModApplied to 0 Set mmd_enum_ctrlModeToApply to 0 Verify lvcd_enum_lvcControlModeValid For LVC 1 is VALID At: t+1 Set lvcF2Byte0.lvcd_enum_lvcHlcModApplied to 1 Set mmd_enum_ctrlModeToApply to 0 Verify lvcd_enum_lvcControlModeValid For LVC 1 is INVALID | Configure lvcc_num_ctrlModeFaultIncVal to 1 Configure lvcc_num_ctrlModeFaultDecVal to 1 Configure lvcc_num_ctrlModeFaultTresh to 1 | Normal | min/nom | Test Case | SSDD-L-13178 |  |  | LLR-MC-5769 | Checks For lvcd_enum_lvcControlModeValid moves to invalid when the calibration is minimum and inputs with nominal value. Checks For lvcd_enum_lvcControlModeValid moves to valid when the calibration is minimumand inputs with nominal value.
TXB-HLC-TC_960 | 4.1.2.32.0-46 |  | At: t Set lvcF2Byte0.lvcd_enum_lvcHlcModApplied to 0 Set mmd_enum_ctrlModeToApply to 0 Verify lvcd_enum_lvcControlModeValid For LVC 1 is VALID At: t+5 Set lvcF2Byte0.lvcd_enum_lvcHlcModApplied to 1 Set mmd_enum_ctrlModeToApply to 0 Verify lvcd_enum_lvcControlModeValid For LVC 1 is VALID At: t+45 Set lvcF2Byte0.lvcd_enum_lvcHlcModApplied to 1 Set mmd_enum_ctrlModeToApply to 0 Verify lvcd_enum_lvcControlModeValid For LVC 1 is VALID At: t+50 Set lvcF2Byte0.lvcd_enum_lvcHlcModApplied to 2 Set mmd_enum_ctrlModeToApply to 0 Verify lvcd_enum_lvcControlModeValid For LVC 1 is INVALID At: t+55 Set lvcF2Byte0.lvcd_enum_lvcHlcModApplied to 1 Set mmd_enum_ctrlModeToApply to 0 Verify lvcd_enum_lvcControlModeValid For LVC 1 is INVALID At: t+60 Set lvcF2Byte0.lvcd_enum_lvcHlcModApplied to 0 Set mmd_enum_ctrlModeToApply to 0 Verify lvcd_enum_lvcControlModeValid For LVC 1 is INVALID At: t+100 Set lvcF2Byte0.lvcd_enum_lvcHlcModApplied to Not Received Set mmd_enum_ctrlModeToApply to 0 Verify lvcd_enum_lvcControlModeValid For LVC 1 is INVALID At: t+105 Set lvcF2Byte0.lvcd_enum_lvcHlcModApplied to 0 Set mmd_enum_ctrlModeToApply to 0 Verify lvcd_enum_lvcControlModeValid For LVC 1 is VALID | Configure lvcc_num_ctrlModeFaultIncVal to 1 Configure lvcc_num_ctrlModeFaultDecVal to 1 Configure lvcc_num_ctrlModeFaultTresh to 10 | Normal | nom/nom | Test Case | SSDD-L-13178 |  |  | LLR-MC-5769 | Checks For lvcd_enum_lvcControlModeValid moves to invalid when the calibration and inputs are Nominal. Increment condition. Increment condition. Checks For state change from valid to invalid as the Threshold limit is Reached. Checks For lvcd_enum_lvcControlModeValid moves to valid when the calibration and inputs are Nominal. Decrement condition. Checks Decrement condition.and lvcF2Byte0.lvcd_enum_lvcHlcModApplied takes the previous value when frame is not received in the current cycle. Checks For state change from invalid to valid as the counter Value is 0.
TXB-HLC-TC_6778 | 4.1.2.32.0-47 |  | At: t Set lvcF2Byte0.lvcd_enum_lvcHlcModApplied to 0 Set mmd_enum_ctrlModeToApply to 0 Verify lvcd_enum_lvcControlModeValid For LVC 1 is VALID At: t+5 Set lvcF2Byte0.lvcd_enum_lvcHlcModApplied to 1 Set mmd_enum_ctrlModeToApply to 0 Verify lvcd_enum_lvcControlModeValid For LVC 1 is VALID At: t+45 Set lvcF2Byte0.lvcd_enum_lvcHlcModApplied to 0 Set mmd_enum_ctrlModeToApply to 0 Verify lvcd_enum_lvcControlModeValid For LVC 1 is VALID At: t+50 Set lvcF2Byte0.lvcd_enum_lvcHlcModApplied to 1 Set mmd_enum_ctrlModeToApply to 0 Verify lvcd_enum_lvcControlModeValid For LVC 1 is VALID At: t+55 Set lvcF2Byte0.lvcd_enum_lvcHlcModApplied to 1 Set mmd_enum_ctrlModeToApply to 0 Verify lvcd_enum_lvcControlModeValid For LVC 1 is VALID At: t+60 Set lvcF2Byte0.lvcd_enum_lvcHlcModApplied to 1 Set mmd_enum_ctrlModeToApply to 0 Verify lvcd_enum_lvcControlModeValid For LVC 1 is INVALID At: t+65 Set lvcF2Byte0.lvcd_enum_lvcHlcModApplied to 1 Set mmd_enum_ctrlModeToApply to 0 Verify lvcd_enum_lvcControlModeValid For LVC 1 is INVALID At: t+70 Set lvcF2Byte0.lvcd_enum_lvcHlcModApplied to 0 Set mmd_enum_ctrlModeToApply to 0 Verify lvcd_enum_lvcControlModeValid For LVC 1 is INVALID At: t+115 Set lvcF2Byte0.lvcd_enum_lvcHlcModApplied to 1 Set mmd_enum_ctrlModeToApply to 0 Verify lvcd_enum_lvcControlModeValid For LVC 1 is INVALID At: t+120 Set lvcF2Byte0.lvcd_enum_lvcHlcModApplied to 0 Set mmd_enum_ctrlModeToApply to 0 Verify lvcd_enum_lvcControlModeValid For LVC 1 is INVALID At: t+125 Set lvcF2Byte0.lvcd_enum_lvcHlcModApplied to 0 Set mmd_enum_ctrlModeToApply to 0 Verify lvcd_enum_lvcControlModeValid For LVC 1 is VALID | Configure lvcc_num_ctrlModeFaultIncVal to 1 Configure lvcc_num_ctrlModeFaultDecVal to 1 Configure lvcc_num_ctrlModeFaultTresh to 10 | Normal | nom/nom | Test Case | SSDD-L-13178 |  |  | LLR-MC-5769 | Checks For lvcd_enum_lvcControlModeValid moves to invalid when the calibration and inputs are Nominal. increment condition. decrement condition. increment condition. increment condition. Checks For state change from valid to invalid as the Threshold limit is Reached. Checks for lvcd_enum_lvcControlModeValid moves to valid when the calibration and inputs are Nominal.with Increment condition inbetween. decrement condition. increment condition. decrement condition. Checks For state change from invalid to valid as the counter Value is 0.
TXB-HLC-TC_961 | 4.1.2.32.0-48 |  | At: t Set lvcF2Byte0.lvcd_enum_lvcHlcModApplied to 0 Set mmd_enum_ctrlModeToApply to 0 Verify lvcd_enum_lvcControlModeValid For LVC 1 is VALID At: t+8 Set lvcF2Byte0.lvcd_enum_lvcHlcModApplied to 1 Set mmd_enum_ctrlModeToApply to 0 Verify lvcd_enum_lvcControlModeValid For LVC 1 is VALID At: t+72 Set lvcF2Byte0.lvcd_enum_lvcHlcModApplied to 1 Set mmd_enum_ctrlModeToApply to 0 Verify lvcd_enum_lvcControlModeValid For LVC 1 is VALID At: t+80 Set lvcF2Byte0.lvcd_enum_lvcHlcModApplied to 1 Set mmd_enum_ctrlModeToApply to 0 Verify lvcd_enum_lvcControlModeValid For LVC 1 is INVALID At: t+88 Set lvcF2Byte0.lvcd_enum_lvcHlcModApplied to 1 Set mmd_enum_ctrlModeToApply to 0 Verify lvcd_enum_lvcControlModeValid For LVC 1 is INVALID At: t+96 Set lvcF2Byte0.lvcd_enum_lvcHlcModApplied to 0 Set mmd_enum_ctrlModeToApply to 0 Verify lvcd_enum_lvcControlModeValid For LVC 1 is INVALID At: t+168 Set lvcF2Byte0.lvcd_enum_lvcHlcModApplied to 0 Set mmd_enum_ctrlModeToApply to 0 Verify lvcd_enum_lvcControlModeValid For LVC 1 is INVALID At: t+176 Set lvcF2Byte0.lvcd_enum_lvcHlcModApplied to 0 Set mmd_enum_ctrlModeToApply to 0 Verify lvcd_enum_lvcControlModeValid For LVC 1 is VALID | Configure lvcc_num_ctrlModeFaultIncVal to 10 Configure lvcc_num_ctrlModeFaultDecVal to 10 Configure lvcc_num_ctrlModeFaultTresh to 100 | Normal | max/nom | Test Case | SSDD-L-13178 |  |  | LLR-MC-5769 | Checks For lvcd_enum_lvcControlModeValid moves to invalid when the calibration is Maximum. Increment condition. Increment condition. Checks For state change from valid to invalid as the Threshold limit is Reached. Checks For lvcd_enum_lvcControlModeValid moves to valid when the calibration is Maximum. Decrement condition. Checks Decrement condition.and lvcF2Byte0.lvcd_enum_lvcHlcModApplied takes the previous value when frame is not received in the current cycle. Checks For state change from invalid to valid as the counter Value is 0.
TXB-HLC-TC_962 | 4.1.2.32.0-49 |  | At: t Set lvcF2Byte0.lvcd_enum_lvcHlcModApplied to 0 Set lvcF2Byte1.lvcd_enum_loadJoystick to 0 Set mmd_enum_ctrlModeToApply to 1 Verify lvcd_enum_lvcControlModeValid For LVC 1 is VALID At: t+5 Set lvcF2Byte0.lvcd_enum_lvcHlcModApplied to 0 Set lvcF2Byte1.lvcd_enum_loadJoystick to 1 Set mmd_enum_ctrlModeToApply to 1 Verify lvcd_enum_lvcControlModeValid For LVC 1 is VALID At: t+45 Set lvcF2Byte0.lvcd_enum_lvcHlcModApplied to 0 Set lvcF2Byte1.lvcd_enum_loadJoystick to 3 Set mmd_enum_ctrlModeToApply to 1 Verify lvcd_enum_lvcControlModeValid For LVC 1 is VALID At: t+50 Set lvcF2Byte0.lvcd_enum_lvcHlcModApplied to 0 Set lvcF2Byte1.lvcd_enum_loadJoystick to 3 Set mmd_enum_ctrlModeToApply to 1 Verify lvcd_enum_lvcControlModeValid For LVC 1 is VALID At: t+55 Set lvcF2Byte0.lvcd_enum_lvcHlcModApplied to 0 Set lvcF2Byte1.lvcd_enum_loadJoystick to 3 Set mmd_enum_ctrlModeToApply to 1 Verify lvcd_enum_lvcControlModeValid For LVC 1 is VALID At: t+60 Set lvcF2Byte0.lvcd_enum_lvcHlcModApplied to 0 Set lvcF2Byte1.lvcd_enum_loadJoystick to 2 Set mmd_enum_ctrlModeToApply to 1 Verify lvcd_enum_lvcControlModeValid For LVC 1 is VALID At: t+95 Set lvcF2Byte0.lvcd_enum_lvcHlcModApplied to 0 Set lvcF2Byte1.lvcd_enum_loadJoystick to 2 Set mmd_enum_ctrlModeToApply to 1 Verify lvcd_enum_lvcControlModeValid For LVC 1 is VALID At: t+115 Set lvcF2Byte0.lvcd_enum_lvcHlcModApplied to 0 Set lvcF2Byte1.lvcd_enum_loadJoystick to 2 Set mmd_enum_ctrlModeToApply to 1 Verify lvcd_enum_lvcControlModeValid For LVC 1 is VALID At: t+120 Set lvcF2Byte0.lvcd_enum_lvcHlcModApplied to 0 Set lvcF2Byte1.lvcd_enum_loadJoystick to 2 Set mmd_enum_ctrlModeToApply to 1 Verify lvcd_enum_lvcControlModeValid For LVC 1 is INVALID At: t+135 Set lvcF2Byte0.lvcd_enum_lvcHlcModApplied to 0 Set lvcF2Byte1.lvcd_enum_loadJoystick to 2 Set mmd_enum_ctrlModeToApply to 1 Verify lvcd_enum_lvcControlModeValid For LVC 1 is INVALID At: t+140 Set lvcF2Byte0.lvcd_enum_lvcHlcModApplied to 1 Set lvcF2Byte1.lvcd_enum_loadJoystick to 2 Set mmd_enum_ctrlModeToApply to 1 Verify lvcd_enum_lvcControlModeValid For LVC 1 is INVALID At: t+180 Set lvcF2Byte0.lvcd_enum_lvcHlcModApplied to Not Received Set lvcF2Byte1.lvcd_enum_loadJoystick to Not Received Set mmd_enum_ctrlModeToApply to 1 Verify lvcd_enum_lvcControlModeValid For LVC 1 is INVALID At: t+220 Set lvcF2Byte0.lvcd_enum_lvcHlcModApplied to 1 Set lvcF2Byte1.lvcd_enum_loadJoystick to 2 Set mmd_enum_ctrlModeToApply to 1 Verify lvcd_enum_lvcControlModeValid For LVC 1 is VALID | Configure lvcc_num_ctrlModeFaultIncVal to 1 Configure lvcc_num_ctrlModeFaultDecVal to 1 Configure lvcc_num_ctrlModeFaultTresh to 10 | Normal | nom/nom | Test Case | SSDD-L-13178 |  |  | LLR-MC-5769 | Checks For lvcd_enum_lvcControlModeValid leacky bucket enables only when lvcd_enum_loadJoystick is unavailble when system mode is in HLC. Checks For lvcd_enum_lvcControlModeValid moves to invalid when the calibration and inputs are Nominal. Increment condition. Increment condition. Checks For state change from valid to invalid as the Threshold limit is Reached. Checks For lvcd_enum_lvcControlModeValid moves to valid when the calibration and inputs are Nominal. Decrement condition. Checks Decrement condition.and lvcF2Byte0.lvcd_enum_lvcHlcModApplied takes the previous value when frame is not received in the current cycle. Checks For state change from invalid to valid as the counter Value is 0.
TXB-HLC-TC_963 | 4.1.2.32.0-50 |  | Verify the Leacky buckect for Control mode validity of can bus 1 uses increment value is lvcc_num_ctrlModeFaultIncVal decrement value is lvcc_num_ctrlModeFaultIDecVal Threshold value is lvcc_num_ctrlModeFaultTresh. |  | Normal |  | Test Case | SSDD-L-13178 |  |  | LLR-MC-5769
TXB-HLC-TC_8174 | 4.1.2.32.0-51 |  | Verify the Leacky buckect for Control mode validity of can1 enables only when in CAN bus 1 mode and (mmd_enum_ctrlModeToApply is LVC or (mmd_enum_ctrlModeToApply is HLC and lvcd_enum_loadJoystick in LVC_F2 message is LVC_LOAD_UNAVAILBLE_E)). |  | Normal |  | Test Case | SSDD-L-13178 |  |  | LLR-MC-5769
TXB-HLC-TC_10137 | 4.1.2.32.0-52 |  | Verify the Control mode validity leacky bucket of bus 1 resets on power cycle. |  | Normal |  | Test Case | SSDD-L-13178 |  |  | LLR-MC-5769
TXB-HLC-TC_965 | 4.1.2.32.0-53 |  | IN LVC CAN 2 Set lvcF1Byte0.lvcd_enum_hydrBrkPedStat to Received Set lvcF1Byte0.lvcd_enum_throtPedalStat to Received Set lvcF1Byte0.lvcd_enum_brkPedalStatus to Received Set lvcF1Byte0.lvcd_enum_fwdNeuRevPos to Received Set lvcd_p_brakePressure_bar to Received Set lvcd_pct_throtPedPos to Received Set lvcd_pct_brkPedalPos to Received Set lvcd_tq_driveTrqDemand_nm to Received Set lvcF1Byte6.lvcd_enum_parkBrk to Received Set lvcF1Byte6.lvcd_num_driveEnable to Received Set lvcF1Byte6.lvcd_enum_eStop to Received Set lvcF1Byte6.lvcd_num_wakeUpFctStatus to Received Set lvcF1Byte6.lvcd_enum_engineStartKeyR to Received Set lvcF1Byte6.lvcd_enum_engineStartKeyL to Received Set lvcF1Byte7.lvcd_num_counter to Auto Generated Set lvcF1Byte7.lvcd_num_checksum to Auto Generated Verify LVC_F1 frame For LVC 2 is No Disturbance |  | Normal |  | Test Case | SSDD-L-12409 |  |  | LLR-MC-5293 | Checks For F1 Frame No Disturbance when F1 frame is received with message ID is 18F20027.
TXB-HLC-TC_967 | 4.1.2.32.0-54 |  | IN LVC CAN 2 Set lvcF1Byte0.lvcd_enum_hydrBrkPedStat to Not Received Set lvcF1Byte0.lvcd_enum_throtPedalStat to Not Received Set lvcF1Byte0.lvcd_enum_brkPedalStatus to Not Received Set lvcF1Byte0.lvcd_enum_fwdNeuRevPos to Not Received Set lvcd_p_brakePressure_bar to Not Received Set lvcd_pct_throtPedPos to Not Received Set lvcd_pct_brkPedalPos to Not Received Set lvcd_tq_driveTrqDemand_nm to Not Received Set lvcF1Byte6.lvcd_enum_parkBrk to Not Received Set lvcF1Byte6.lvcd_num_driveEnable to Not Received Set lvcF1Byte6.lvcd_enum_eStop to Not Received Set lvcF1Byte6.lvcd_num_wakeUpFctStatus to Not Received Set lvcF1Byte6.lvcd_enum_engineStartKeyR to Not Received Set lvcF1Byte6.lvcd_enum_engineStartKeyL to Not Received Set lvcF1Byte7.lvcd_num_counter to Not Received Set lvcF1Byte7.lvcd_num_checksum to Not Received Verify LVC_F1 frame For LVC 2 is Disturbance |  | Normal |  | Test Case | SSDD-L-12409 |  |  | LLR-MC-5293 | Checks For F1 Frame Disturbance when F1 frame is not received .
TXB-HLC-TC_968 | 4.1.2.32.0-55 |  | At: t IN LVC CAN 2 Set lvcF1Byte0.lvcd_enum_hydrBrkPedStat to Received Set lvcF1Byte0.lvcd_enum_throtPedalStat to Received Set lvcF1Byte0.lvcd_enum_brkPedalStatus to Received Set lvcF1Byte0.lvcd_enum_fwdNeuRevPos to Received Set lvcd_p_brakePressure_bar to Received Set lvcd_pct_throtPedPos to Received Set lvcd_pct_brkPedalPos to Received Set lvcd_tq_driveTrqDemand_nm to Received Set lvcF1Byte6.lvcd_enum_parkBrk to Received Set lvcF1Byte6.lvcd_num_driveEnable to Received Set lvcF1Byte6.lvcd_enum_eStop to Received Set lvcF1Byte6.lvcd_num_wakeUpFctStatus to Received Set lvcF1Byte6.lvcd_enum_engineStartKeyR to Received Set lvcF1Byte6.lvcd_enum_engineStartKeyL to Received Set lvcF1Byte7.lvcd_num_counter to Sequencial Set lvcF1Byte7.lvcd_num_checksum to Valid checksum Verify LVC_F1 frame For LVC 2 is No Disturbance At: t+1 IN LVC CAN 2 Set lvcF1Byte0.lvcd_enum_hydrBrkPedStat to Received Set lvcF1Byte0.lvcd_enum_throtPedalStat to Received Set lvcF1Byte0.lvcd_enum_brkPedalStatus to Received Set lvcF1Byte0.lvcd_enum_fwdNeuRevPos to Received Set lvcd_p_brakePressure_bar to Received Set lvcd_pct_throtPedPos to Received Set lvcd_pct_brkPedalPos to Received Set lvcd_tq_driveTrqDemand_nm to Received Set lvcF1Byte6.lvcd_enum_parkBrk to Received Set lvcF1Byte6.lvcd_num_driveEnable to Received Set lvcF1Byte6.lvcd_enum_eStop to Received Set lvcF1Byte6.lvcd_num_wakeUpFctStatus to Received Set lvcF1Byte6.lvcd_enum_engineStartKeyR to Received Set lvcF1Byte6.lvcd_enum_engineStartKeyL to Received Set lvcF1Byte7.lvcd_num_counter to Sequencial Set lvcF1Byte7.lvcd_num_checksum to Valid checksum Verify LVC_F1 frame For LVC 2 is No Disturbance At: t+2 IN LVC CAN 2 Set lvcF1Byte0.lvcd_enum_hydrBrkPedStat to Received Set lvcF1Byte0.lvcd_enum_throtPedalStat to Received Set lvcF1Byte0.lvcd_enum_brkPedalStatus to Received Set lvcF1Byte0.lvcd_enum_fwdNeuRevPos to Received Set lvcd_p_brakePressure_bar to Received Set lvcd_pct_throtPedPos to Received Set lvcd_pct_brkPedalPos to Received Set lvcd_tq_driveTrqDemand_nm to Received Set lvcF1Byte6.lvcd_enum_parkBrk to Received Set lvcF1Byte6.lvcd_num_driveEnable to Received Set lvcF1Byte6.lvcd_enum_eStop to Received Set lvcF1Byte6.lvcd_num_wakeUpFctStatus to Received Set lvcF1Byte6.lvcd_enum_engineStartKeyR to Received Set lvcF1Byte6.lvcd_enum_engineStartKeyL to Received Set lvcF1Byte7.lvcd_num_counter to non Sequencial Set lvcF1Byte7.lvcd_num_checksum to Valid checksum Verify LVC_F1 frame For LVC 2 is Disturbance |  | Normal |  | Test Case | SSDD-L-12409 |  |  | LLR-MC-5293 | Checks for Disturbance due to frame counter non Sequential when message id is 18F10027 No disturbance Disturbance
TXB-HLC-TC_15546 | 4.1.2.32.0-56 |  | At: t IN LVC CAN 2 Set lvcF1Byte0.lvcd_enum_hydrBrkPedStat to Received Set lvcF1Byte0.lvcd_enum_throtPedalStat to Received Set lvcF1Byte0.lvcd_enum_brkPedalStatus to Received Set lvcF1Byte0.lvcd_enum_fwdNeuRevPos to Received Set lvcd_p_brakePressure_bar to Received Set lvcd_pct_throtPedPos to Received Set lvcd_pct_brkPedalPos to Received Set lvcd_tq_driveTrqDemand_nm to Received Set lvcF1Byte6.lvcd_enum_parkBrk to Received Set lvcF1Byte6.lvcd_num_driveEnable to Received Set lvcF1Byte6.lvcd_enum_eStop to Received Set lvcF1Byte6.lvcd_num_wakeUpFctStatus to Received Set lvcF1Byte6.lvcd_enum_engineStartKeyR to Received Set lvcF1Byte6.lvcd_enum_engineStartKeyL to Received Set lvcF1Byte7.lvcd_num_counter to max counter-1 Set lvcF1Byte7.lvcd_num_checksum to Valid checksum Verify LVC_F1 frame For LVC 2 is No Disturbance At: t+1 IN LVC CAN 2 Set lvcF1Byte0.lvcd_enum_hydrBrkPedStat to Received Set lvcF1Byte0.lvcd_enum_throtPedalStat to Received Set lvcF1Byte0.lvcd_enum_brkPedalStatus to Received Set lvcF1Byte0.lvcd_enum_fwdNeuRevPos to Received Set lvcd_p_brakePressure_bar to Received Set lvcd_pct_throtPedPos to Received Set lvcd_pct_brkPedalPos to Received Set lvcd_tq_driveTrqDemand_nm to Received Set lvcF1Byte6.lvcd_enum_parkBrk to Received Set lvcF1Byte6.lvcd_num_driveEnable to Received Set lvcF1Byte6.lvcd_enum_eStop to Received Set lvcF1Byte6.lvcd_num_wakeUpFctStatus to Received Set lvcF1Byte6.lvcd_enum_engineStartKeyR to Received Set lvcF1Byte6.lvcd_enum_engineStartKeyL to Received Set lvcF1Byte7.lvcd_num_counter to max counter Set lvcF1Byte7.lvcd_num_checksum to Valid checksum Verify LVC_F1 frame For LVC 2 is No Disturbance At: t+2 IN LVC CAN 2 Set lvcF1Byte0.lvcd_enum_hydrBrkPedStat to Received Set lvcF1Byte0.lvcd_enum_throtPedalStat to Received Set lvcF1Byte0.lvcd_enum_brkPedalStatus to Received Set lvcF1Byte0.lvcd_enum_fwdNeuRevPos to Received Set lvcd_p_brakePressure_bar to Received Set lvcd_pct_throtPedPos to Received Set lvcd_pct_brkPedalPos to Received Set lvcd_tq_driveTrqDemand_nm to Received Set lvcF1Byte6.lvcd_enum_parkBrk to Received Set lvcF1Byte6.lvcd_num_driveEnable to Received Set lvcF1Byte6.lvcd_enum_eStop to Received Set lvcF1Byte6.lvcd_num_wakeUpFctStatus to Received Set lvcF1Byte6.lvcd_enum_engineStartKeyR to Received Set lvcF1Byte6.lvcd_enum_engineStartKeyL to Received Set lvcF1Byte7.lvcd_num_counter to min counter Set lvcF1Byte7.lvcd_num_checksum to Valid checksum Verify LVC_F1 frame For LVC 2 is No Disturbance |  | Normal |  | Test Case | SSDD-L-12409 |  |  | LLR-MC-5293 | Checks for no disturbance when frame counter wrap around. No disturbance No disturbance
TXB-HLC-TC_969 | 4.1.2.32.0-57 |  | At: t IN LVC CAN 2 Set lvcF1Byte0.lvcd_enum_hydrBrkPedStat to Received Set lvcF1Byte0.lvcd_enum_throtPedalStat to Received Set lvcF1Byte0.lvcd_enum_brkPedalStatus to Received Set lvcF1Byte0.lvcd_enum_fwdNeuRevPos to Received Set lvcd_p_brakePressure_bar to Received Set lvcd_pct_throtPedPos to Received Set lvcd_pct_brkPedalPos to Received Set lvcd_tq_driveTrqDemand_nm to Received Set lvcF1Byte6.lvcd_enum_parkBrk to Received Set lvcF1Byte6.lvcd_num_driveEnable to Received Set lvcF1Byte6.lvcd_enum_eStop to Received Set lvcF1Byte6.lvcd_num_wakeUpFctStatus to Received Set lvcF1Byte6.lvcd_enum_engineStartKeyR to Received Set lvcF1Byte6.lvcd_enum_engineStartKeyL to Received Set lvcF1Byte7.lvcd_num_counter to Received Set lvcF1Byte7.lvcd_num_checksum to Valid checksum Verify LVC_F1 frame For LVC 2 is No Disturbance At: t+1 IN LVC CAN 2 Set lvcF1Byte0.lvcd_enum_hydrBrkPedStat to Received Set lvcF1Byte0.lvcd_enum_throtPedalStat to Received Set lvcF1Byte0.lvcd_enum_brkPedalStatus to Received Set lvcF1Byte0.lvcd_enum_fwdNeuRevPos to Received Set lvcd_p_brakePressure_bar to Received Set lvcd_pct_throtPedPos to Received Set lvcd_pct_brkPedalPos to Received Set lvcd_tq_driveTrqDemand_nm to Received Set lvcF1Byte6.lvcd_enum_parkBrk to Received Set lvcF1Byte6.lvcd_num_driveEnable to Received Set lvcF1Byte6.lvcd_enum_eStop to Received Set lvcF1Byte6.lvcd_num_wakeUpFctStatus to Received Set lvcF1Byte6.lvcd_enum_engineStartKeyR to Received Set lvcF1Byte6.lvcd_enum_engineStartKeyL to Received Set lvcF1Byte7.lvcd_num_counter to Received Set lvcF1Byte7.lvcd_num_checksum to Invalid checksum Verify LVC_F1 frame For LVC 2 is Disturbance |  | Normal |  | Test Case | SSDD-L-12409 SSDD-L-21907 |  |  | LLR-MC-5293 LLR-MC-37539 | Checks For F1 Frame No Disturbance when F1 frame as valid checksum with message ID is 18F20027. Checks For F1 Frame Disturbance when F1 frame as invalid checksum with message ID is 18F10027.
TXB-HLC-TC_6687 | 4.1.2.32.0-58 |  | At: t IN LVC CAN 2 Set lvcF2Byte0.lvcd_enum_lvcHlcModApplied to Received Set lvcF2Byte0.lvcd_enum_steerModReq to Received Set lvcF2Byte0.lvcd_num_dico1SwitchTest_Status to Received Set lvcF2Byte0.lvcd_num_dico2SwitchTestStatus to Received Set lvcF2Byte0.lvcd_flg_dicoOnline to Received Set lvcF2Byte1.lvcd_enum_loadJoystick to Received Set lvcF2Byte1.lvcd_enum_suspensionSetMode to Received Set lvcF2Byte1.lvcd_enum_turretLockStatus to Received Set lvcF2Byte1.lvcd_enum_ignitionKeyStatus to Received Set lvcF2Byte2.lvcd_enum_operatStationPos to Received Set lvcF2Byte2.lvcd_enum_gate1Pos to Received Set lvcF2Byte2.lvcd_enum_gate2Pos to Received Set lvcF2Byte2.lvcd_enum_batteryAvail to Received Set lvcF2Byte2.lvcd_num_auxiliaryEnable to Received Set lvcF2Byte3.lvcd_enum_parkBrkReq to Received Set lvcF2Byte3.lvcd_num_lvcBit to Received Set lvcF2Byte3.lvcd_num_lvcOnOff to Received Set lvcF2Byte3.lvcd_num_loadUnloadAC to Received Set lvcF2Byte3.lvcd_enum_nlgPinStatus to Received Set lvcd_vel_machinSpeedLim_kmh to Received Set lvcd_pct_backplatePos to Received Set lvcd_pct_clampingGatePos to Received Set lvcd_pct_cradlePitch to Received Verify LVC_F2 frame For LVC 2 is No Disturbance At: t+1 IN LVC CAN 2 Set lvcF2Byte0.lvcd_enum_lvcHlcModApplied to Received Set lvcF2Byte0.lvcd_enum_steerModReq to Received Set lvcF2Byte0.lvcd_num_dico1SwitchTest_Status to Received Set lvcF2Byte0.lvcd_num_dico2SwitchTestStatus to Received Set lvcF2Byte0.lvcd_flg_dicoOnline to Received Set lvcF2Byte1.lvcd_enum_loadJoystick to Received Set lvcF2Byte1.lvcd_enum_suspensionSetMode to Received Set lvcF2Byte1.lvcd_enum_turretLockStatus to Received Set lvcF2Byte1.lvcd_enum_ignitionKeyStatus to Received Set lvcF2Byte2.lvcd_enum_operatStationPos to Received Set lvcF2Byte2.lvcd_enum_gate1Pos to Received Set lvcF2Byte2.lvcd_enum_gate2Pos to Received Set lvcF2Byte2.lvcd_enum_batteryAvail to Received Set lvcF2Byte2.lvcd_num_auxiliaryEnable to Received Set lvcF2Byte3.lvcd_enum_parkBrkReq to Received Set lvcF2Byte3.lvcd_num_lvcBit to Received Set lvcF2Byte3.lvcd_num_lvcOnOff to Received Set lvcF2Byte3.lvcd_num_loadUnloadAC to Received Set lvcF2Byte3.lvcd_enum_nlgPinStatus to Received Set lvcd_vel_machinSpeedLim_kmh to Received Set lvcd_pct_backplatePos to Received Set lvcd_pct_clampingGatePos to Received Set lvcd_pct_cradlePitch to Received Verify LVC_F2 frame For LVC 2 is No Disturbance At: t+2 IN LVC CAN 2 Set lvcF2Byte0.lvcd_enum_lvcHlcModApplied to Not Received Set lvcF2Byte0.lvcd_enum_steerModReq to Not Received Set lvcF2Byte0.lvcd_num_dico1SwitchTest_Status to Not Received Set lvcF2Byte0.lvcd_num_dico2SwitchTestStatus to Not Received Set lvcF2Byte0.lvcd_flg_dicoOnline to Not Received Set lvcF2Byte1.lvcd_enum_loadJoystick to Not Received Set lvcF2Byte1.lvcd_enum_suspensionSetMode to Not Received Set lvcF2Byte1.lvcd_enum_turretLockStatus to Not Received Set lvcF2Byte1.lvcd_enum_ignitionKeyStatus to Not Received Set lvcF2Byte2.lvcd_enum_operatStationPos to Not Received Set lvcF2Byte2.lvcd_enum_gate1Pos to Not Received Set lvcF2Byte2.lvcd_enum_gate2Pos to Not Received Set lvcF2Byte2.lvcd_enum_batteryAvail to Not Received Set lvcF2Byte2.lvcd_num_auxiliaryEnable to Not Received Set lvcF2Byte3.lvcd_enum_parkBrkReq to Not Received Set lvcF2Byte3.lvcd_num_lvcBit to Not Received Set lvcF2Byte3.lvcd_num_lvcOnOff to Not Received Set lvcF2Byte3.lvcd_num_loadUnloadAC to Not Received Set lvcF2Byte3.lvcd_enum_nlgPinStatus to Not Received Set lvcd_vel_machinSpeedLim_kmh to Not Received Set lvcd_pct_backplatePos to Not Received Set lvcd_pct_clampingGatePos to Not Received Set lvcd_pct_cradlePitch to Not Received Verify LVC_F2 frame For LVC 2 is Disturbance | Configure lvcc_tm_lvc2FrameRate_msec to 10 | Normal | Min/nom | Test Case | SSDD-L-12410 |  |  | LLR-MC-5323 | Checks for LVC_F2 frame Disturbance when Calibration value is Minimum. NO Disturbance Disturbance due to frame not Recived in Last 10ms. |  |  |  | This test case needs to be verified only when LVC is in LVC2 mode .but with minimum calibration set LVC never goes to LVC 2 mode.
TXB-HLC-TC_970 | 4.1.2.32.0-59 |  | At: t IN LVC CAN 2 Set lvcF2Byte0.lvcd_enum_lvcHlcModApplied to Received Set lvcF2Byte0.lvcd_enum_steerModReq to Received Set lvcF2Byte0.lvcd_num_dico1SwitchTest_Status to Received Set lvcF2Byte0.lvcd_num_dico2SwitchTestStatus to Received Set lvcF2Byte0.lvcd_flg_dicoOnline to Received Set lvcF2Byte1.lvcd_enum_loadJoystick to Received Set lvcF2Byte1.lvcd_enum_suspensionSetMode to Received Set lvcF2Byte1.lvcd_enum_turretLockStatus to Received Set lvcF2Byte1.lvcd_enum_ignitionKeyStatus to Received Set lvcF2Byte2.lvcd_enum_operatStationPos to Received Set lvcF2Byte2.lvcd_enum_gate1Pos to Received Set lvcF2Byte2.lvcd_enum_gate2Pos to Received Set lvcF2Byte2.lvcd_enum_batteryAvail to Received Set lvcF2Byte2.lvcd_num_auxiliaryEnable to Received Set lvcF2Byte3.lvcd_enum_parkBrkReq to Received Set lvcF2Byte3.lvcd_num_lvcBit to Received Set lvcF2Byte3.lvcd_num_lvcOnOff to Received Set lvcF2Byte3.lvcd_num_loadUnloadAC to Received Set lvcF2Byte3.lvcd_enum_nlgPinStatus to Received Set lvcd_vel_machinSpeedLim_kmh to Received Set lvcd_pct_backplatePos to Received Set lvcd_pct_clampingGatePos to Received Set lvcd_pct_cradlePitch to Received Verify LVC_F2 frame For LVC 2 is No Disturbance At: t+5 IN LVC CAN 2 Set lvcF2Byte0.lvcd_enum_lvcHlcModApplied to Received Set lvcF2Byte0.lvcd_enum_steerModReq to Received Set lvcF2Byte0.lvcd_num_dico1SwitchTest_Status to Received Set lvcF2Byte0.lvcd_num_dico2SwitchTestStatus to Received Set lvcF2Byte0.lvcd_flg_dicoOnline to Received Set lvcF2Byte1.lvcd_enum_loadJoystick to Received Set lvcF2Byte1.lvcd_enum_suspensionSetMode to Received Set lvcF2Byte1.lvcd_enum_turretLockStatus to Received Set lvcF2Byte1.lvcd_enum_ignitionKeyStatus to Received Set lvcF2Byte2.lvcd_enum_operatStationPos to Received Set lvcF2Byte2.lvcd_enum_gate1Pos to Received Set lvcF2Byte2.lvcd_enum_gate2Pos to Received Set lvcF2Byte2.lvcd_enum_batteryAvail to Received Set lvcF2Byte2.lvcd_num_auxiliaryEnable to Received Set lvcF2Byte3.lvcd_enum_parkBrkReq to Received Set lvcF2Byte3.lvcd_num_lvcBit to Received Set lvcF2Byte3.lvcd_num_lvcOnOff to Received Set lvcF2Byte3.lvcd_num_loadUnloadAC to Received Set lvcF2Byte3.lvcd_enum_nlgPinStatus to Received Set lvcd_vel_machinSpeedLim_kmh to Received Set lvcd_pct_backplatePos to Received Set lvcd_pct_clampingGatePos to Received Set lvcd_pct_cradlePitch to Received Verify LVC_F2 frame For LVC 2 is No Disturbance At: t+10 IN LVC CAN 2 Set lvcF2Byte0.lvcd_enum_lvcHlcModApplied to Not Received Set lvcF2Byte0.lvcd_enum_steerModReq to Not Received Set lvcF2Byte0.lvcd_num_dico1SwitchTest_Status to Not Received Set lvcF2Byte0.lvcd_num_dico2SwitchTestStatus to Not Received Set lvcF2Byte0.lvcd_flg_dicoOnline to Not Received Set lvcF2Byte1.lvcd_enum_loadJoystick to Not Received Set lvcF2Byte1.lvcd_enum_suspensionSetMode to Not Received Set lvcF2Byte1.lvcd_enum_turretLockStatus to Not Received Set lvcF2Byte1.lvcd_enum_ignitionKeyStatus to Not Received Set lvcF2Byte2.lvcd_enum_operatStationPos to Not Received Set lvcF2Byte2.lvcd_enum_gate1Pos to Not Received Set lvcF2Byte2.lvcd_enum_gate2Pos to Not Received Set lvcF2Byte2.lvcd_enum_batteryAvail to Not Received Set lvcF2Byte2.lvcd_num_auxiliaryEnable to Not Received Set lvcF2Byte3.lvcd_enum_parkBrkReq to Not Received Set lvcF2Byte3.lvcd_num_lvcBit to Not Received Set lvcF2Byte3.lvcd_num_lvcOnOff to Not Received Set lvcF2Byte3.lvcd_num_loadUnloadAC to Not Received Set lvcF2Byte3.lvcd_enum_nlgPinStatus to Not Received Set lvcd_vel_machinSpeedLim_kmh to Not Received Set lvcd_pct_backplatePos to Not Received Set lvcd_pct_clampingGatePos to Not Received Set lvcd_pct_cradlePitch to Not Received Verify LVC_F2 frame For LVC 2 is Disturbance | Configure lvcc_tm_lvc2FrameRate_msec to 100 | Normal | nom/nom | Test Case | SSDD-L-12410 |  |  | LLR-MC-5323 | Checks for LVC_F2 frame Disturbance when Calibration value is nominal. NO Disturbance Disturbance due to frame not Recived in Last 100ms.
TXB-HLC-TC_6688 | 4.1.2.32.0-60 |  | At: t IN LVC CAN 2 Set lvcF2Byte0.lvcd_enum_lvcHlcModApplied to Received Set lvcF2Byte0.lvcd_enum_steerModReq to Received Set lvcF2Byte0.lvcd_num_dico1SwitchTest_Status to Received Set lvcF2Byte0.lvcd_num_dico2SwitchTestStatus to Received Set lvcF2Byte0.lvcd_flg_dicoOnline to Received Set lvcF2Byte1.lvcd_enum_loadJoystick to Received Set lvcF2Byte1.lvcd_enum_suspensionSetMode to Received Set lvcF2Byte1.lvcd_enum_turretLockStatus to Received Set lvcF2Byte1.lvcd_enum_ignitionKeyStatus to Received Set lvcF2Byte2.lvcd_enum_operatStationPos to Received Set lvcF2Byte2.lvcd_enum_gate1Pos to Received Set lvcF2Byte2.lvcd_enum_gate2Pos to Received Set lvcF2Byte2.lvcd_enum_batteryAvail to Received Set lvcF2Byte2.lvcd_num_auxiliaryEnable to Received Set lvcF2Byte3.lvcd_enum_parkBrkReq to Received Set lvcF2Byte3.lvcd_num_lvcBit to Received Set lvcF2Byte3.lvcd_num_lvcOnOff to Received Set lvcF2Byte3.lvcd_num_loadUnloadAC to Received Set lvcF2Byte3.lvcd_enum_nlgPinStatus to Received Set lvcd_vel_machinSpeedLim_kmh to Received Set lvcd_pct_backplatePos to Received Set lvcd_pct_clampingGatePos to Received Set lvcd_pct_cradlePitch to Received Verify LVC_F2 frame For LVC 2 is No Disturbance At: t+8 IN LVC CAN 2 Set lvcF2Byte0.lvcd_enum_lvcHlcModApplied to Received Set lvcF2Byte0.lvcd_enum_steerModReq to Received Set lvcF2Byte0.lvcd_num_dico1SwitchTest_Status to Received Set lvcF2Byte0.lvcd_num_dico2SwitchTestStatus to Received Set lvcF2Byte0.lvcd_flg_dicoOnline to Received Set lvcF2Byte1.lvcd_enum_loadJoystick to Received Set lvcF2Byte1.lvcd_enum_suspensionSetMode to Received Set lvcF2Byte1.lvcd_enum_turretLockStatus to Received Set lvcF2Byte1.lvcd_enum_ignitionKeyStatus to Received Set lvcF2Byte2.lvcd_enum_operatStationPos to Received Set lvcF2Byte2.lvcd_enum_gate1Pos to Received Set lvcF2Byte2.lvcd_enum_gate2Pos to Received Set lvcF2Byte2.lvcd_enum_batteryAvail to Received Set lvcF2Byte2.lvcd_num_auxiliaryEnable to Received Set lvcF2Byte3.lvcd_enum_parkBrkReq to Received Set lvcF2Byte3.lvcd_num_lvcBit to Received Set lvcF2Byte3.lvcd_num_lvcOnOff to Received Set lvcF2Byte3.lvcd_num_loadUnloadAC to Received Set lvcF2Byte3.lvcd_enum_nlgPinStatus to Received Set lvcd_vel_machinSpeedLim_kmh to Received Set lvcd_pct_backplatePos to Received Set lvcd_pct_clampingGatePos to Received Set lvcd_pct_cradlePitch to Received Verify LVC_F2 frame For LVC 2 is No Disturbance At: t+16 IN LVC CAN 2 Set lvcF2Byte0.lvcd_enum_lvcHlcModApplied to Not Received Set lvcF2Byte0.lvcd_enum_steerModReq to Not Received Set lvcF2Byte0.lvcd_num_dico1SwitchTest_Status to Not Received Set lvcF2Byte0.lvcd_num_dico2SwitchTestStatus to Not Received Set lvcF2Byte0.lvcd_flg_dicoOnline to Not Received Set lvcF2Byte1.lvcd_enum_loadJoystick to Not Received Set lvcF2Byte1.lvcd_enum_suspensionSetMode to Not Received Set lvcF2Byte1.lvcd_enum_turretLockStatus to Not Received Set lvcF2Byte1.lvcd_enum_ignitionKeyStatus to Not Received Set lvcF2Byte2.lvcd_enum_operatStationPos to Not Received Set lvcF2Byte2.lvcd_enum_gate1Pos to Not Received Set lvcF2Byte2.lvcd_enum_gate2Pos to Not Received Set lvcF2Byte2.lvcd_enum_batteryAvail to Not Received Set lvcF2Byte2.lvcd_num_auxiliaryEnable to Not Received Set lvcF2Byte3.lvcd_enum_parkBrkReq to Not Received Set lvcF2Byte3.lvcd_num_lvcBit to Not Received Set lvcF2Byte3.lvcd_num_lvcOnOff to Not Received Set lvcF2Byte3.lvcd_num_loadUnloadAC to Not Received Set lvcF2Byte3.lvcd_enum_nlgPinStatus to Not Received Set lvcd_vel_machinSpeedLim_kmh to Not Received Set lvcd_pct_backplatePos to Not Received Set lvcd_pct_clampingGatePos to Not Received Set lvcd_pct_cradlePitch to Not Received Verify LVC_F2 frame For LVC 2 is Disturbance | Configure lvcc_tm_lvc2FrameRate_msec to 150 | Normal | Max/nom | Test Case | SSDD-L-12410 |  |  | LLR-MC-5323 | Checks for LVC_F2 frame Disturbance when Calibration value is maximum. NO Disturbance Disturbance due to frame not Recived in Last 150ms.
TXB-HLC-TC_6689 | 4.1.2.32.0-61 |  | At: t IN LVC CAN 2 Set lvcd_enum_loadingStep to Received Set lvcF4Byte1.lvcd_enum_loadMod to Received Set lvcF4Byte1.lvcd_enum_pitchCond to Received Set lvcF4Byte1.lvcd_enum_wsCond to Received Set lvcF4Byte1.lvcd_enum_pinStatusCond to Received Set lvcd_p_clampGatePress_bar to Received Set lvcF4Byte3.lvcd_enum_acSelectedAck to Received Set lvcF4Byte3.lvcd_enum_damperChargeCond to Received Set lvcF4Byte3.lvcd_enum_damperPositionCond to Received Set lvcF4Byte3.lvcd_enum_clampingGatePressCond to Received Set lvcF4Byte4.lvcd_enum_clampingGatePosCond to Received Set lvcF4Byte4.lvcd_enum_opticalBarrierStat1 to Received Set lvcF4Byte4.lvcd_enum_opticalBarrierStat2 to Received Set lvcF4Byte4.lvcd_enum_opticalBarrierStat3 to Received Set lvcF4Byte5.lvcd_enum_backplateCond to Received Set lvcF4Byte5.lvcd_enum_laz1cond to Received Set lvcF4Byte5.lvcd_enum_laz2cond to Received Set lvcF4Byte5.lvcd_enum_rightGateCond to Received Set lvcF4Byte6.lvcd_enum_leftGateCond to Received Set lvcF4Byte6.lvcd_enum_barriers1and2cond to Received Set lvcF4Byte6.lvcd_enum_barrier3cond to Received Set lvcF4Byte6.lvcd_enum_pbStatusCond to Received Set lvcF4Byte7.lvcd_num_swVerMinor to Received Set lvcF4Byte7.lvcd_num_swVerMajor to Received Verify LVC_F4 frame For LVC 2 is No Disturbance At: t+1 IN LVC CAN 2 Set lvcd_enum_loadingStep to Received Set lvcF4Byte1.lvcd_enum_loadMod to Received Set lvcF4Byte1.lvcd_enum_pitchCond to Received Set lvcF4Byte1.lvcd_enum_wsCond to Received Set lvcF4Byte1.lvcd_enum_pinStatusCond to Received Set lvcd_p_clampGatePress_bar to Received Set lvcF4Byte3.lvcd_enum_acSelectedAck to Received Set lvcF4Byte3.lvcd_enum_damperChargeCond to Received Set lvcF4Byte3.lvcd_enum_damperPositionCond to Received Set lvcF4Byte3.lvcd_enum_clampingGatePressCond to Received Set lvcF4Byte4.lvcd_enum_clampingGatePosCond to Received Set lvcF4Byte4.lvcd_enum_opticalBarrierStat1 to Received Set lvcF4Byte4.lvcd_enum_opticalBarrierStat2 to Received Set lvcF4Byte4.lvcd_enum_opticalBarrierStat3 to Received Set lvcF4Byte5.lvcd_enum_backplateCond to Received Set lvcF4Byte5.lvcd_enum_laz1cond to Received Set lvcF4Byte5.lvcd_enum_laz2cond to Received Set lvcF4Byte5.lvcd_enum_rightGateCond to Received Set lvcF4Byte6.lvcd_enum_leftGateCond to Received Set lvcF4Byte6.lvcd_enum_barriers1and2cond to Received Set lvcF4Byte6.lvcd_enum_barrier3cond to Received Set lvcF4Byte6.lvcd_enum_pbStatusCond to Received Set lvcF4Byte7.lvcd_num_swVerMinor to Received Set lvcF4Byte7.lvcd_num_swVerMajor to Received Verify LVC_F4 frame For LVC 2 is No Disturbance At: t+2 IN LVC CAN 2 Set lvcd_enum_loadingStep to Not Received Set lvcF4Byte1.lvcd_enum_loadMod to Not Received Set lvcF4Byte1.lvcd_enum_pitchCond to Not Received Set lvcF4Byte1.lvcd_enum_wsCond to Not Received Set lvcF4Byte1.lvcd_enum_pinStatusCond to Not Received Set lvcd_p_clampGatePress_bar to Not Received Set lvcF4Byte3.lvcd_enum_acSelectedAck to Not Received Set lvcF4Byte3.lvcd_enum_damperChargeCond to Not Received Set lvcF4Byte3.lvcd_enum_damperPositionCond to Not Received Set lvcF4Byte3.lvcd_enum_clampingGatePressCond to Not Received Set lvcF4Byte4.lvcd_enum_clampingGatePosCond to Not Received Set lvcF4Byte4.lvcd_enum_opticalBarrierStat1 to Not Received Set lvcF4Byte4.lvcd_enum_opticalBarrierStat2 to Not Received Set lvcF4Byte4.lvcd_enum_opticalBarrierStat3 to Not Received Set lvcF4Byte5.lvcd_enum_backplateCond to Not Received Set lvcF4Byte5.lvcd_enum_laz1cond to Not Received Set lvcF4Byte5.lvcd_enum_laz2cond to Not Received Set lvcF4Byte5.lvcd_enum_rightGateCond to Not Received Set lvcF4Byte6.lvcd_enum_leftGateCond to Not Received Set lvcF4Byte6.lvcd_enum_barriers1and2cond to Not Received Set lvcF4Byte6.lvcd_enum_barrier3cond to Not Received Set lvcF4Byte6.lvcd_enum_pbStatusCond to Not Received Set lvcF4Byte7.lvcd_num_swVerMinor to Not Received Set lvcF4Byte7.lvcd_num_swVerMajor to Not Received Verify LVC_F4 frame For LVC 2 is Disturbance | Configure lvcc_tm_lvc4FrameRate_msec to 10 | Normal | min/nom | Test Case | SSDD-L-12411 |  |  | LLR-MC-5412 | Checks for LVC_F4 frame Disturbance when Calibration value is Minimum. NO Disturbance Disturbance due to frame not Recived in Last 10ms. |  |  |  | This test case needs to be verified only when LVC is in LVC2 mode .but with minimum calibration set LVC never goes to LVC 2 mode.
TXB-HLC-TC_972 | 4.1.2.32.0-62 |  | At: t IN LVC CAN 2 Set lvcd_enum_loadingStep to Received Set lvcF4Byte1.lvcd_enum_loadMod to Received Set lvcF4Byte1.lvcd_enum_pitchCond to Received Set lvcF4Byte1.lvcd_enum_wsCond to Received Set lvcF4Byte1.lvcd_enum_pinStatusCond to Received Set lvcd_p_clampGatePress_bar to Received Set lvcF4Byte3.lvcd_enum_acSelectedAck to Received Set lvcF4Byte3.lvcd_enum_damperChargeCond to Received Set lvcF4Byte3.lvcd_enum_damperPositionCond to Received Set lvcF4Byte3.lvcd_enum_clampingGatePressCond to Received Set lvcF4Byte4.lvcd_enum_clampingGatePosCond to Received Set lvcF4Byte4.lvcd_enum_opticalBarrierStat1 to Received Set lvcF4Byte4.lvcd_enum_opticalBarrierStat2 to Received Set lvcF4Byte4.lvcd_enum_opticalBarrierStat3 to Received Set lvcF4Byte5.lvcd_enum_backplateCond to Received Set lvcF4Byte5.lvcd_enum_laz1cond to Received Set lvcF4Byte5.lvcd_enum_laz2cond to Received Set lvcF4Byte5.lvcd_enum_rightGateCond to Received Set lvcF4Byte6.lvcd_enum_leftGateCond to Received Set lvcF4Byte6.lvcd_enum_barriers1and2cond to Received Set lvcF4Byte6.lvcd_enum_barrier3cond to Received Set lvcF4Byte6.lvcd_enum_pbStatusCond to Received Set lvcF4Byte7.lvcd_num_swVerMinor to Received Set lvcF4Byte7.lvcd_num_swVerMajor to Received Verify LVC_F4 frame For LVC 2 is No Disturbance At: t+5 IN LVC CAN 2 Set lvcd_enum_loadingStep to Received Set lvcF4Byte1.lvcd_enum_loadMod to Received Set lvcF4Byte1.lvcd_enum_pitchCond to Received Set lvcF4Byte1.lvcd_enum_wsCond to Received Set lvcF4Byte1.lvcd_enum_pinStatusCond to Received Set lvcd_p_clampGatePress_bar to Received Set lvcF4Byte3.lvcd_enum_acSelectedAck to Received Set lvcF4Byte3.lvcd_enum_damperChargeCond to Received Set lvcF4Byte3.lvcd_enum_damperPositionCond to Received Set lvcF4Byte3.lvcd_enum_clampingGatePressCond to Received Set lvcF4Byte4.lvcd_enum_clampingGatePosCond to Received Set lvcF4Byte4.lvcd_enum_opticalBarrierStat1 to Received Set lvcF4Byte4.lvcd_enum_opticalBarrierStat2 to Received Set lvcF4Byte4.lvcd_enum_opticalBarrierStat3 to Received Set lvcF4Byte5.lvcd_enum_backplateCond to Received Set lvcF4Byte5.lvcd_enum_laz1cond to Received Set lvcF4Byte5.lvcd_enum_laz2cond to Received Set lvcF4Byte5.lvcd_enum_rightGateCond to Received Set lvcF4Byte6.lvcd_enum_leftGateCond to Received Set lvcF4Byte6.lvcd_enum_barriers1and2cond to Received Set lvcF4Byte6.lvcd_enum_barrier3cond to Received Set lvcF4Byte6.lvcd_enum_pbStatusCond to Received Set lvcF4Byte7.lvcd_num_swVerMinor to Received Set lvcF4Byte7.lvcd_num_swVerMajor to Received Verify LVC_F4 frame For LVC 2 is No Disturbance At: t+10 IN LVC CAN 2 Set lvcd_enum_loadingStep to Not Received Set lvcF4Byte1.lvcd_enum_loadMod to Not Received Set lvcF4Byte1.lvcd_enum_pitchCond to Not Received Set lvcF4Byte1.lvcd_enum_wsCond to Not Received Set lvcF4Byte1.lvcd_enum_pinStatusCond to Not Received Set lvcd_p_clampGatePress_bar to Not Received Set lvcF4Byte3.lvcd_enum_acSelectedAck to Not Received Set lvcF4Byte3.lvcd_enum_damperChargeCond to Not Received Set lvcF4Byte3.lvcd_enum_damperPositionCond to Not Received Set lvcF4Byte3.lvcd_enum_clampingGatePressCond to Not Received Set lvcF4Byte4.lvcd_enum_clampingGatePosCond to Not Received Set lvcF4Byte4.lvcd_enum_opticalBarrierStat1 to Not Received Set lvcF4Byte4.lvcd_enum_opticalBarrierStat2 to Not Received Set lvcF4Byte4.lvcd_enum_opticalBarrierStat3 to Not Received Set lvcF4Byte5.lvcd_enum_backplateCond to Not Received Set lvcF4Byte5.lvcd_enum_laz1cond to Not Received Set lvcF4Byte5.lvcd_enum_laz2cond to Not Received Set lvcF4Byte5.lvcd_enum_rightGateCond to Not Received Set lvcF4Byte6.lvcd_enum_leftGateCond to Not Received Set lvcF4Byte6.lvcd_enum_barriers1and2cond to Not Received Set lvcF4Byte6.lvcd_enum_barrier3cond to Not Received Set lvcF4Byte6.lvcd_enum_pbStatusCond to Not Received Set lvcF4Byte7.lvcd_num_swVerMinor to Not Received Set lvcF4Byte7.lvcd_num_swVerMajor to Not Received Verify LVC_F4 frame For LVC 2 is Disturbance | Configure lvcc_tm_lvc4FrameRate_msec to 100 | Normal | nom/nom | Test Case | SSDD-L-12411 |  |  | LLR-MC-5412 | Checks for LVC_F4 frame Disturbance when Calibration value is nominal. NO Disturbance Disturbance due to frame not Recived in Last 100ms.
TXB-HLC-TC_6690 | 4.1.2.32.0-63 |  | At: t IN LVC CAN 2 Set lvcd_enum_loadingStep to Received Set lvcF4Byte1.lvcd_enum_loadMod to Received Set lvcF4Byte1.lvcd_enum_pitchCond to Received Set lvcF4Byte1.lvcd_enum_wsCond to Received Set lvcF4Byte1.lvcd_enum_pinStatusCond to Received Set lvcd_p_clampGatePress_bar to Received Set lvcF4Byte3.lvcd_enum_acSelectedAck to Received Set lvcF4Byte3.lvcd_enum_damperChargeCond to Received Set lvcF4Byte3.lvcd_enum_damperPositionCond to Received Set lvcF4Byte3.lvcd_enum_clampingGatePressCond to Received Set lvcF4Byte4.lvcd_enum_clampingGatePosCond to Received Set lvcF4Byte4.lvcd_enum_opticalBarrierStat1 to Received Set lvcF4Byte4.lvcd_enum_opticalBarrierStat2 to Received Set lvcF4Byte4.lvcd_enum_opticalBarrierStat3 to Received Set lvcF4Byte5.lvcd_enum_backplateCond to Received Set lvcF4Byte5.lvcd_enum_laz1cond to Received Set lvcF4Byte5.lvcd_enum_laz2cond to Received Set lvcF4Byte5.lvcd_enum_rightGateCond to Received Set lvcF4Byte6.lvcd_enum_leftGateCond to Received Set lvcF4Byte6.lvcd_enum_barriers1and2cond to Received Set lvcF4Byte6.lvcd_enum_barrier3cond to Received Set lvcF4Byte6.lvcd_enum_pbStatusCond to Received Set lvcF4Byte7.lvcd_num_swVerMinor to Received Set lvcF4Byte7.lvcd_num_swVerMajor to Received Verify LVC_F4 frame For LVC 2 is No Disturbance At: t+8 IN LVC CAN 2 Set lvcd_enum_loadingStep to Received Set lvcF4Byte1.lvcd_enum_loadMod to Received Set lvcF4Byte1.lvcd_enum_pitchCond to Received Set lvcF4Byte1.lvcd_enum_wsCond to Received Set lvcF4Byte1.lvcd_enum_pinStatusCond to Received Set lvcd_p_clampGatePress_bar to Received Set lvcF4Byte3.lvcd_enum_acSelectedAck to Received Set lvcF4Byte3.lvcd_enum_damperChargeCond to Received Set lvcF4Byte3.lvcd_enum_damperPositionCond to Received Set lvcF4Byte3.lvcd_enum_clampingGatePressCond to Received Set lvcF4Byte4.lvcd_enum_clampingGatePosCond to Received Set lvcF4Byte4.lvcd_enum_opticalBarrierStat1 to Received Set lvcF4Byte4.lvcd_enum_opticalBarrierStat2 to Received Set lvcF4Byte4.lvcd_enum_opticalBarrierStat3 to Received Set lvcF4Byte5.lvcd_enum_backplateCond to Received Set lvcF4Byte5.lvcd_enum_laz1cond to Received Set lvcF4Byte5.lvcd_enum_laz2cond to Received Set lvcF4Byte5.lvcd_enum_rightGateCond to Received Set lvcF4Byte6.lvcd_enum_leftGateCond to Received Set lvcF4Byte6.lvcd_enum_barriers1and2cond to Received Set lvcF4Byte6.lvcd_enum_barrier3cond to Received Set lvcF4Byte6.lvcd_enum_pbStatusCond to Received Set lvcF4Byte7.lvcd_num_swVerMinor to Received Set lvcF4Byte7.lvcd_num_swVerMajor to Received Verify LVC_F4 frame For LVC 2 is No Disturbance At: t+16 IN LVC CAN 2 Set lvcd_enum_loadingStep to Not Received Set lvcF4Byte1.lvcd_enum_loadMod to Not Received Set lvcF4Byte1.lvcd_enum_pitchCond to Not Received Set lvcF4Byte1.lvcd_enum_wsCond to Not Received Set lvcF4Byte1.lvcd_enum_pinStatusCond to Not Received Set lvcd_p_clampGatePress_bar to Not Received Set lvcF4Byte3.lvcd_enum_acSelectedAck to Not Received Set lvcF4Byte3.lvcd_enum_damperChargeCond to Not Received Set lvcF4Byte3.lvcd_enum_damperPositionCond to Not Received Set lvcF4Byte3.lvcd_enum_clampingGatePressCond to Not Received Set lvcF4Byte4.lvcd_enum_clampingGatePosCond to Not Received Set lvcF4Byte4.lvcd_enum_opticalBarrierStat1 to Not Received Set lvcF4Byte4.lvcd_enum_opticalBarrierStat2 to Not Received Set lvcF4Byte4.lvcd_enum_opticalBarrierStat3 to Not Received Set lvcF4Byte5.lvcd_enum_backplateCond to Not Received Set lvcF4Byte5.lvcd_enum_laz1cond to Not Received Set lvcF4Byte5.lvcd_enum_laz2cond to Not Received Set lvcF4Byte5.lvcd_enum_rightGateCond to Not Received Set lvcF4Byte6.lvcd_enum_leftGateCond to Not Received Set lvcF4Byte6.lvcd_enum_barriers1and2cond to Not Received Set lvcF4Byte6.lvcd_enum_barrier3cond to Not Received Set lvcF4Byte6.lvcd_enum_pbStatusCond to Not Received Set lvcF4Byte7.lvcd_num_swVerMinor to Not Received Set lvcF4Byte7.lvcd_num_swVerMajor to Not Received Verify LVC_F4 frame For LVC 2 is Disturbance | Configure lvcc_tm_lvc4FrameRate_msec to 150 | Normal | max/nom | Test Case | SSDD-L-12411 |  |  | LLR-MC-5412 | Checks for LVC_F4 frame Disturbance when Calibration value is Maximum. NO Disturbance Disturbance due to frame not Recived in Last 150ms. |  |  |  | This test case needs to be verified only when LVC is in LVC2 mode .but with minimum calibration set LVC never goes to LVC 2 mode.
TXB-HLC-TC_973 | 4.1.2.32.0-64 |  | At: t Set LVC_F1 frame For LVC 2 to Disturbance not present Verify lvcd_enum_lvc1FrameValid For LVC 2 is VALID At: t+1 Set LVC_F1 frame For LVC 2 to Disturbance is present Verify lvcd_enum_lvc1FrameValid For LVC 2 is VALID At: t+2 Set LVC_F1 frame For LVC 2 to Disturbance is present Verify lvcd_enum_lvc1FrameValid For LVC 2 is VALID | Configure lvcc_num_lvc1FaultIncVal to 0 Configure lvcc_num_lvc1FaultDecVal to 0 Configure lvcc_num_lvc1FaultTresh to 1 | Normal | min/nom | Test Case | SSDD-L-8409 |  |  | LLR-MC-5565 LLR-MC-36292 | Checks For lvcd_enum_lvc1FrameValid moves to invalid when calibration value is minimum. As the increment and decrement condition are 0 there will be no state change. As the increment and decrement condition are 0 there will be no state change.
TXB-HLC-TC_975 | 4.1.2.32.0-65 |  | At: t Set LVC_F1 frame For LVC 2 to Disturbance not present Verify lvcd_enum_lvc1FrameValid For LVC 2 is VALID At: t+1 Set LVC_F1 frame For LVC 2 to Disturbance is present Verify lvcd_enum_lvc1FrameValid For LVC 2 is VALID At: t+4 Set LVC_F1 frame For LVC 2 to Disturbance is present Verify lvcd_enum_lvc1FrameValid For LVC 2 is VALID At: t+5 Set LVC_F1 frame For LVC 2 to Disturbance is present Verify lvcd_enum_lvc1FrameValid For LVC 2 is INVALID At: t+6 Set LVC_F1 frame For LVC 2 to Disturbance is present Verify lvcd_enum_lvc1FrameValid For LVC 2 is INVALID At: t+7 Set LVC_F1 frame For LVC 2 to Disturbance not present Verify lvcd_enum_lvc1FrameValid For LVC 2 is INVALID At: t+10 Set LVC_F1 frame For LVC 2 to Disturbance not present Verify lvcd_enum_lvc1FrameValid For LVC 2 is INVALID At: t+11 Set LVC_F1 frame For LVC 2 to Disturbance not present Verify lvcd_enum_lvc1FrameValid For LVC 2 is VALID | Configure lvcc_num_lvc1FaultIncVal to 1 Configure lvcc_num_lvc1FaultDecVal to 1 Configure lvcc_num_lvc1FaultTresh to 10 | Normal | nom/nom | Test Case | SSDD-L-8409 |  |  | LLR-MC-5565 LLR-MC-36292 | Checks for lvcd_enum_lvc1FrameValid moves to invalid when calibration value is nominal. Checks For increment condition . Checks For increment condition . Checks For state change from valid to invalid. As the Threshold limit is Reached. Checks For lvcd_enum_lvc1FrameValid moves to valid when calibration value is nominal. Checks For Decrement condition . Checks For Decrement condition . Checks For state change from Invalid to valid. As the counter Value is 0.
TXB-HLC-TC_976 | 4.1.2.32.0-66 |  | At: t Set LVC_F1 frame For LVC 2 to Disturbance not present Verify lvcd_enum_lvc1FrameValid For LVC 2 is VALID At: t+1 Set LVC_F1 frame For LVC 2 to Disturbance is present Verify lvcd_enum_lvc1FrameValid For LVC 2 is VALID At: t+5 Set LVC_F1 frame For LVC 2 to Disturbance not present Verify lvcd_enum_lvc1FrameValid For LVC 2 is VALID At: t+6 Set LVC_F1 frame For LVC 2 to Disturbance is present Verify lvcd_enum_lvc1FrameValid For LVC 2 is VALID At: t+7 Set LVC_F1 frame For LVC 2 to Disturbance is present Verify lvcd_enum_lvc1FrameValid For LVC 2 is INVALID At: t+8 Set LVC_F1 frame For LVC 2 to Disturbance is present Verify lvcd_enum_lvc1FrameValid For LVC 2 is INVALID At: t+9 Set LVC_F1 frame For LVC 2 to Disturbance not present Verify lvcd_enum_lvc1FrameValid For LVC 2 is INVALID At: t+13 Set LVC_F1 frame For LVC 2 to Disturbance is present Verify lvcd_enum_lvc1FrameValid For LVC 2 is INVALID At: t+14 Set LVC_F1 frame For LVC 2 to Disturbance not present Verify lvcd_enum_lvc1FrameValid For LVC 2 is INVALID At: t+15 Set LVC_F1 frame For LVC 2 to Disturbance not present Verify lvcd_enum_lvc1FrameValid For LVC 2 is VALID | Configure lvcc_num_lvc1FaultIncVal to 1 Configure lvcc_num_lvc1FaultDecVal to 1 Configure lvcc_num_lvc1FaultTresh to 10 | Normal | nom/nom | Test Case | SSDD-L-8409 |  |  | LLR-MC-5565 LLR-MC-36292 | Checks For lvcd_enum_lvc1FrameValid moves to invalid when calibration value is nominal. Checks For increment condition . Checks For decrement condition . Checks For increment condition. Checks For state change from valid to invalid as the Threshold limit is Reached. Check that the sensor is in the invalid State. Check the decrement Condition. Check the increment condition . Check the decrement Condition. Checks For state change from invalid to valid as the counter Value is 0.
TXB-HLC-TC_977 | 4.1.2.32.0-67 |  | At: t Set LVC_F1 frame For LVC 2 to Disturbance not present Verify lvcd_enum_lvc1FrameValid For LVC 2 is VALID At: t+1 Set LVC_F1 frame For LVC 2 to Disturbance is present Verify lvcd_enum_lvc1FrameValid For LVC 2 is VALID At: t+4 Set LVC_F1 frame For LVC 2 to Disturbance is present Verify lvcd_enum_lvc1FrameValid For LVC 2 is VALID At: t+5 Set LVC_F1 frame For LVC 2 to Disturbance is present Verify lvcd_enum_lvc1FrameValid For LVC 2 is INVALID At: t+6 Set LVC_F1 frame For LVC 2 to Disturbance is present Verify lvcd_enum_lvc1FrameValid For LVC 2 is INVALID At: t+7 Set LVC_F1 frame For LVC 2 to Disturbance not present Verify lvcd_enum_lvc1FrameValid For LVC 2 is INVALID At: t+8 Set LVC_F1 frame For LVC 2 to Disturbance not present Verify lvcd_enum_lvc1FrameValid For LVC 2 is INVALID At: t+11 Set LVC_F1 frame For LVC 2 to Disturbance not present Verify lvcd_enum_lvc1FrameValid For LVC 2 is VALID | Configure lvcc_num_lvc1FaultIncVal to 10 Configure lvcc_num_lvc1FaultDecVal to 10 Configure lvcc_num_lvc1FaultTresh to 100 | Normal | max/nom | Test Case | SSDD-L-8409 |  |  | LLR-MC-5565 LLR-MC-36292 | Checks For lvcd_enum_lvc1FrameValid moves to valid when calibration value is Maximum Checks For increment condition . Checks For increment condition . Checks For state change from valid to invalid. As the Threshold limit is Reached. Checks For lvcd_enum_lvc1FrameValid moves to valid when calibration value is Maximum. Checks For Decrement condition . Checks For Decrement condition . Checks For state change from Invalid to valid. As the counter Value is 0.
TXB-HLC-TC_8175 | 4.1.2.32.0-68 |  | Verify the F1 frame leacky bucket of bus 2 uses the following variables. increment value is lvcc_num_lvc1FaultIncval decrement value is lvcc_num_lvc1Faultdecval Threshold value is lvcc_num_lvc1Faulttresh/2 |  | Normal |  | Test Case | SSDD-L-8409 |  |  | LLR-MC-5565 LLR-MC-36292
TXB-HLC-TC_10138 | 4.1.2.32.0-69 |  | Verify the Leacky buckect for F1 frame of canbus 2 enables only in can bus 1 and can bus 2 Mode. |  | Normal |  | Test Case | SSDD-L-8409 |  |  | LLR-MC-5565 LLR-MC-36292
TXB-HLC-TC_979 | 4.1.2.32.0-70 |  | Verify the F1 frame leacky bucket of bus 2 resets on power cycle. |  | Normal |  | Test Case | SSDD-L-8409 |  |  | LLR-MC-5565 LLR-MC-36292
TXB-HLC-TC_980 | 4.1.2.32.0-71 |  | At: t Set LVC_F2 frame For LVC 2 to Disturbance not present Verify lvcd_enum_lvc2FrameValid For LVC 2 is VALID At: t+5 Set LVC_F2 frame For LVC 2 to Disturbance is present Verify lvcd_enum_lvc2FrameValid For LVC 2 is VALID At: t+10 Set LVC_F2 frame For LVC 2 to Disturbance is present Verify lvcd_enum_lvc2FrameValid For LVC 2 is VALID | Configure lvcc_num_canFaultIncVal to 0 Configure lvcc_num_canFaultDecVal to 0 Configure lvcc_num_canFaultTresh to 1 | Normal | min/nom | Test Case | SSDD-L-8811 |  |  | LLR-MC-5661 | Checks For lvcd_enum_lvc2FrameValid moves to invalid when calibration value is minimum. As the increment and decrement condition are 0 there will be no state change. As the increment and decrement condition are 0 there will be no state change. |  |  |  | This test case needs to be verified only when LVC is in LVC2 mode .but with minimum calibration set LVC never goes to LVC 2 mode.
TXB-HLC-TC_981 | 4.1.2.32.0-72 |  | At: t Set LVC_F2 frame For LVC 2 to Disturbance not present Verify lvcd_enum_lvc2FrameValid For LVC 2 is VALID At: t+5 Set LVC_F2 frame For LVC 2 to Disturbance is present Verify lvcd_enum_lvc2FrameValid For LVC 2 is VALID At: t+45 Set LVC_F2 frame For LVC 2 to Disturbance is present Verify lvcd_enum_lvc2FrameValid For LVC 2 is VALID At: t+50 Set LVC_F2 frame For LVC 2 to Disturbance is present Verify lvcd_enum_lvc2FrameValid For LVC 2 is INVALID At: t+55 Set LVC_F2 frame For LVC 2 to Disturbance is present Verify lvcd_enum_lvc2FrameValid For LVC 2 is INVALID At: t+60 Set LVC_F2 frame For LVC 2 to Disturbance not present Verify lvcd_enum_lvc2FrameValid For LVC 2 is INVALID At: t+100 Set LVC_F2 frame For LVC 2 to Disturbance not present Verify lvcd_enum_lvc2FrameValid For LVC 2 is INVALID At: t+105 Set LVC_F2 frame For LVC 2 to Disturbance not present Verify lvcd_enum_lvc2FrameValid For LVC 2 is VALID | Configure lvcc_num_canFaultIncVal to 1 Configure lvcc_num_canFaultDecVal to 1 Configure lvcc_num_canFaultTresh to 10 | Normal | nom/nom | Test Case | SSDD-L-8811 |  |  | LLR-MC-5661 | Checks For lvcd_enum_lvc2FrameValid moves to invalid when calibration value is nominal. checks increment condition . checks increment condition . Checks For state change from valid to invalid as the Threshold limit is Reached. Checks For lvcd_enum_lvc2FrameValid moves to valid when calibration value is nominal. Decrement condition . Decrement condition . Checks For state change from invalid to valid as the counter Value is 0.
TXB-HLC-TC_982 | 4.1.2.32.0-73 |  | At: t Set LVC_F2 frame For LVC 2 to Disturbance not present Verify lvcd_enum_lvc2FrameValid For LVC 2 is VALID At: t+5 Set LVC_F2 frame For LVC 2 to Disturbance is present Verify lvcd_enum_lvc2FrameValid For LVC 2 is VALID At: t+50 Set LVC_F2 frame For LVC 2 to Disturbance not present Verify lvcd_enum_lvc2FrameValid For LVC 2 is VALID At: t+55 Set LVC_F2 frame For LVC 2 to Disturbance is present Verify lvcd_enum_lvc2FrameValid For LVC 2 is VALID At: t+60 Set LVC_F2 frame For LVC 2 to Disturbance is present Verify lvcd_enum_lvc2FrameValid For LVC 2 is INVALID At: t+65 Set LVC_F2 frame For LVC 2 to Disturbance is present Verify lvcd_enum_lvc2FrameValid For LVC 2 is INVALID At: t+70 Set LVC_F2 frame For LVC 2 to Disturbance not present Verify lvcd_enum_lvc2FrameValid For LVC 2 is INVALID At: t+115 Set LVC_F2 frame For LVC 2 to Disturbance is present Verify lvcd_enum_lvc2FrameValid For LVC 2 is INVALID At: t+120 Set LVC_F2 frame For LVC 2 to Disturbance not present Verify lvcd_enum_lvc2FrameValid For LVC 2 is INVALID At: t+125 Set LVC_F2 frame For LVC 2 to Disturbance not present Verify lvcd_enum_lvc2FrameValid For LVC 2 is VALID | Configure lvcc_num_canFaultIncVal to 1 Configure lvcc_num_canFaultDecVal to 1 Configure lvcc_num_canFaultTresh to 10 | Normal | nom/nom | Test Case | SSDD-L-8811 |  |  | LLR-MC-5661 | Checks for lvcd_enum_lvc2FrameValid moves to invalid when calibration value is nominal. increment condition . decrement condition . increment condition. Checks For state change from valid to invalid as the Threshold limit is Reached. Checks For lvcd_enum_lvc2FrameValid moves to valid when calibration value is nominal. Decrement condition . increment condition . Decrement condition. Checks For state change from invalid to valid as the counter Value is 0.
TXB-HLC-TC_983 | 4.1.2.32.0-74 |  | At: t Set LVC_F2 frame For LVC 2 to Disturbance not present Verify lvcd_enum_lvc2FrameValid For LVC 2 is VALID At: t+8 Set LVC_F2 frame For LVC 2 to Disturbance is present Verify lvcd_enum_lvc2FrameValid For LVC 2 is VALID At: t+72 Set LVC_F2 frame For LVC 2 to Disturbance is present Verify lvcd_enum_lvc2FrameValid For LVC 2 is VALID At: t+80 Set LVC_F2 frame For LVC 2 to Disturbance is present Verify lvcd_enum_lvc2FrameValid For LVC 2 is INVALID At: t+88 Set LVC_F2 frame For LVC 2 to Disturbance is present Verify lvcd_enum_lvc2FrameValid For LVC 2 is INVALID At: t+96 Set LVC_F2 frame For LVC 2 to Disturbance not present Verify lvcd_enum_lvc2FrameValid For LVC 2 is INVALID At: t+168 Set LVC_F2 frame For LVC 2 to Disturbance not present Verify lvcd_enum_lvc2FrameValid For LVC 2 is INVALID At: t+176 Set LVC_F2 frame For LVC 2 to Disturbance not present Verify lvcd_enum_lvc2FrameValid For LVC 2 is VALID | Configure lvcc_num_canFaultIncVal to 10 Configure lvcc_num_canFaultDecVal to 10 Configure lvcc_num_canFaultTresh to 100 | Normal | max/nom | Test Case | SSDD-L-8811 |  |  | LLR-MC-5661 | Checks For lvcd_enum_lvc2FrameValid moves to invalid when calibration value is maximum. checks increment condition . checks increment condition . Checks For state change from valid to invalid as the Threshold limit is Reached. Checks For lvcd_enum_lvc2FrameValid moves to valid when calibration value is maximum. Decrement condition . Decrement condition . Checks For state change from invalid to valid as the counter Value is 0.
TXB-HLC-TC_984 | 4.1.2.32.0-75 |  | Verify the F2 frame leacky bucket of bus 2 uses increment value is lvcc_num_canFaultIncVal decrement value is lvcc_num_canFaultDecVal Threshold value is lvcc_num_canFaultTresh |  | Normal |  | Test Case | SSDD-L-8811 |  |  | LLR-MC-5661
TXB-HLC-TC_8176 | 4.1.2.32.0-76 |  | Verify the F2 frame leacky bucket of bus 2 enables only in can bus 2 Mode. |  | Normal |  | Test Case | SSDD-L-8811 |  |  | LLR-MC-5661
TXB-HLC-TC_10139 | 4.1.2.32.0-77 |  | Verify the F2 frame leacky bucket of bus 2 resets on power cycle. |  | Normal |  | Test Case | SSDD-L-8811 |  |  | LLR-MC-5661
TXB-HLC-TC_985 | 4.1.2.32.0-78 |  | At: t Set LVC_F4 frame For LVC 2 to Disturbance not present Verify lvcd_enum_lvc4FrameValid For LVC 2 is VALID At: t+5 Set LVC_F4 frame For LVC 2 to Disturbance is present Verify lvcd_enum_lvc4FrameValid For LVC 2 is VALID At: t+10 Set LVC_F4 frame For LVC 2 to Disturbance is present Verify lvcd_enum_lvc4FrameValid For LVC 2 is VALID | Configure lvcc_num_canFaultIncVal to 0 Configure lvcc_num_canFaultDecVal to 0 Configure lvcc_num_canFaultTresh to 1 | Normal | min/nom | Test Case | SSDD-L-8995 |  |  | LLR-MC-5707 | Checks For lvcd_enum_lvc4FrameValid moves to invalid when calibration value is minimum. As the increment and decrement condition are 0 there will be no state change. As the increment and decrement condition are 0 there will be no state change. |  |  |  | This test case needs to be verified only when LVC is in LVC2 mode .but with minimum calibration set LVC never goes to LVC 2 mode.
TXB-HLC-TC_986 | 4.1.2.32.0-79 |  | At: t Set LVC_F4 frame For LVC 2 to Disturbance not present Verify lvcd_enum_lvc4FrameValid For LVC 2 is VALID At: t+5 Set LVC_F4 frame For LVC 2 to Disturbance is present Verify lvcd_enum_lvc4FrameValid For LVC 2 is VALID At: t+45 Set LVC_F4 frame For LVC 2 to Disturbance is present Verify lvcd_enum_lvc4FrameValid For LVC 2 is VALID At: t+50 Set LVC_F4 frame For LVC 2 to Disturbance is present Verify lvcd_enum_lvc4FrameValid For LVC 2 is INVALID At: t+55 Set LVC_F4 frame For LVC 2 to Disturbance is present Verify lvcd_enum_lvc4FrameValid For LVC 2 is INVALID At: t+60 Set LVC_F4 frame For LVC 2 to Disturbance not present Verify lvcd_enum_lvc4FrameValid For LVC 2 is INVALID At: t+100 Set LVC_F4 frame For LVC 2 to Disturbance not present Verify lvcd_enum_lvc4FrameValid For LVC 2 is INVALID At: t+105 Set LVC_F4 frame For LVC 2 to Disturbance not present Verify lvcd_enum_lvc4FrameValid For LVC 2 is VALID | Configure lvcc_num_canFaultIncVal to 1 Configure lvcc_num_canFaultDecVal to 1 Configure lvcc_num_canFaultTresh to 10 | Normal | nom/nom | Test Case | SSDD-L-8995 |  |  | LLR-MC-5707 | Checks For lvcd_enum_lvc4FrameValid moves to invalid when calibration value is nominal. checks increment condition . checks increment condition . Checks For state change from valid to invalid as the Threshold limit is Reached. Checks For lvcd_enum_lvc2FrameValid moves to valid when calibration value is nominal. Decrement condition . Decrement condition . Checks For state change from invalid to valid as the counter Value is 0.
TXB-HLC-TC_987 | 4.1.2.32.0-80 |  | At: t Set LVC_F4 frame For LVC 2 to Disturbance not present Verify lvcd_enum_lvc4FrameValid For LVC 2 is VALID At: t+5 Set LVC_F4 frame For LVC 2 to Disturbance is present Verify lvcd_enum_lvc4FrameValid For LVC 2 is VALID At: t+50 Set LVC_F4 frame For LVC 2 to Disturbance not present Verify lvcd_enum_lvc4FrameValid For LVC 2 is VALID At: t+55 Set LVC_F4 frame For LVC 2 to Disturbance is present Verify lvcd_enum_lvc4FrameValid For LVC 2 is VALID At: t+60 Set LVC_F4 frame For LVC 2 to Disturbance is present Verify lvcd_enum_lvc4FrameValid For LVC 2 is INVALID At: t+65 Set LVC_F4 frame For LVC 2 to Disturbance is present Verify lvcd_enum_lvc4FrameValid For LVC 2 is INVALID At: 1+70 Set LVC_F4 frame For LVC 2 to Disturbance not present Verify lvcd_enum_lvc4FrameValid For LVC 2 is INVALID At: t+115 Set LVC_F4 frame For LVC 2 to Disturbance is present Verify lvcd_enum_lvc4FrameValid For LVC 2 is INVALID At: t+120 Set LVC_F4 frame For LVC 2 to Disturbance not present Verify lvcd_enum_lvc4FrameValid For LVC 2 is INVALID At: t+125 Set LVC_F4 frame For LVC 2 to Disturbance not present Verify lvcd_enum_lvc4FrameValid For LVC 2 is VALID | Configure lvcc_num_canFaultIncVal to 1 Configure lvcc_num_canFaultDecVal to 1 Configure lvcc_num_canFaultTresh to 10 | Normal | nom/nom | Test Case | SSDD-L-8995 |  |  | LLR-MC-5707 | Checks for lvcd_enum_lvc4FrameValid moves to invalid when calibration value is nominal. increment condition . decrement condition . increment condition. Checks For state change from valid to invalid as the Threshold limit is Reached. Checks For lvcd_enum_lvc4FrameValid moves to valid when calibration value is nominal. Decrement condition . increment condition . Decrement condition. Checks For state change from invalid to valid as the counter Value is 0.
TXB-HLC-TC_988 | 4.1.2.32.0-81 |  | At: t Set LVC_F4 frame For LVC 2 to Disturbance not present Verify lvcd_enum_lvc4FrameValid For LVC 2 is VALID At: t+8 Set LVC_F4 frame For LVC 2 to Disturbance is present Verify lvcd_enum_lvc4FrameValid For LVC 2 is VALID At: t+72 Set LVC_F4 frame For LVC 2 to Disturbance is present Verify lvcd_enum_lvc4FrameValid For LVC 2 is VALID At: t+80 Set LVC_F4 frame For LVC 2 to Disturbance is present Verify lvcd_enum_lvc4FrameValid For LVC 2 is INVALID At: t+88 Set LVC_F4 frame For LVC 2 to Disturbance is present Verify lvcd_enum_lvc4FrameValid For LVC 2 is INVALID At: t+96 Set LVC_F4 frame For LVC 2 to Disturbance not present Verify lvcd_enum_lvc4FrameValid For LVC 2 is INVALID At: t+168 Set LVC_F4 frame For LVC 2 to Disturbance not present Verify lvcd_enum_lvc4FrameValid For LVC 2 is INVALID At: t+176 Set LVC_F4 frame For LVC 2 to Disturbance not present Verify lvcd_enum_lvc4FrameValid For LVC 2 is VALID | Configure lvcc_num_canFaultIncVal to 10 Configure lvcc_num_canFaultDecVal to 10 Configure lvcc_num_canFaultTresh to 100 | Normal | max/nom | Test Case | SSDD-L-8995 |  |  | LLR-MC-5707 | Checks For lvcd_enum_lvc4FrameValid moves to invalid when calibration value is Maximum. checks increment condition . checks increment condition . Checks For state change from valid to invalid as the Threshold limit is Reached. Checks For lvcd_enum_lvc4FrameValid moves to valid when calibration value is Maximum. Decrement condition . Decrement condition . Checks For state change from invalid to valid as the counter Value is 0.
TXB-HLC-TC_989 | 4.1.2.32.0-82 |  | Verify the F4 frame leacky bucket of bus 2 uses increment value is lvcc_num_canFaultIncVal decrement value is lvcc_num_canFaultDecVal Threshold value is lvcc_num_canFaultTresh. |  | Normal |  | Test Case | SSDD-L-8995 |  |  | LLR-MC-5707
TXB-HLC-TC_990 | 4.1.2.32.0-83 |  | Verify the F4 frame leacky bucket of bus 2 enables only in can bus 2 Mode. |  | Normal |  | Test Case | SSDD-L-8995 |  |  | LLR-MC-5707
TXB-HLC-TC_8177 | 4.1.2.32.0-84 |  | Verify the F4 frame leacky bucket of bus 2 resets on power cycle. |  | Normal |  | Test Case | SSDD-L-8995 |  |  | LLR-MC-5707
TXB-HLC-TC_10140 | 4.1.2.32.0-85 |  | At: t Set lvcF2Byte0.lvcd_enum_lvcHlcModApplied to 0 Set mmd_enum_ctrlModeToApply to 0 Verify lvcd_enum_lvcControlModeValid For LVC 2 is INVALID At: t+5 Set lvcF2Byte0.lvcd_enum_lvcHlcModApplied to 1 Set mmd_enum_ctrlModeToApply to 0 Verify lvcd_enum_lvcControlModeValid For LVC 2 is VALID | Configure lvcc_num_ctrlModeFaultIncVal to 1 Configure lvcc_num_ctrlModeFaultDecVal to 1 Configure lvcc_num_ctrlModeFaultTresh to 1 | Normal | min/nom | Test Case | SSDD-L-29542 |  |  | LLR-MC-5769 | Checks For lvcd_enum_lvcControlModeValid moves to invalid when the calibration is minimum and inputs with nominal value. Checks For lvcd_enum_lvcControlModeValid moves to valid when the calibration is minimum and inputs with nominal value. |  |  |  | This test case needs to be verified only when LVC is in LVC2 mode .but with minimum calibration set LVC never goes to LVC 2 mode.
TXB-HLC-TC_991 | 4.1.2.32.0-86 |  | At: t Set lvcF2Byte0.lvcd_enum_lvcHlcModApplied to 0 Set mmd_enum_ctrlModeToApply to 0 Verify lvcd_enum_lvcControlModeValid For LVC 2 is VALID At: t+5 Set lvcF2Byte0.lvcd_enum_lvcHlcModApplied to 1 Set mmd_enum_ctrlModeToApply to 0 Verify lvcd_enum_lvcControlModeValid For LVC 2 is VALID At: t+45 Set lvcF2Byte0.lvcd_enum_lvcHlcModApplied to 1 Set mmd_enum_ctrlModeToApply to 0 Verify lvcd_enum_lvcControlModeValid For LVC 2 is VALID At: t+50 Set lvcF2Byte0.lvcd_enum_lvcHlcModApplied to 2 Set mmd_enum_ctrlModeToApply to 0 Verify lvcd_enum_lvcControlModeValid For LVC 2 is INVALID At: t+55 Set lvcF2Byte0.lvcd_enum_lvcHlcModApplied to 1 Set mmd_enum_ctrlModeToApply to 0 Verify lvcd_enum_lvcControlModeValid For LVC 2 is INVALID At: t+60 Set lvcF2Byte0.lvcd_enum_lvcHlcModApplied to 0 Set mmd_enum_ctrlModeToApply to 0 Verify lvcd_enum_lvcControlModeValid For LVC 2 is INVALID At: t+100 Set lvcF2Byte0.lvcd_enum_lvcHlcModApplied to Not Received Set mmd_enum_ctrlModeToApply to 0 Verify lvcd_enum_lvcControlModeValid For LVC 2 is INVALID At: t+105 Set lvcF2Byte0.lvcd_enum_lvcHlcModApplied to 0 Set mmd_enum_ctrlModeToApply to 0 Verify lvcd_enum_lvcControlModeValid For LVC 2 is VALID | Configure lvcc_num_ctrlModeFaultIncVal to 1 Configure lvcc_num_ctrlModeFaultDecVal to 1 Configure lvcc_num_ctrlModeFaultTresh to 10 | Normal | nom/nom | Test Case | SSDD-L-29542 |  |  | LLR-MC-5769 | Checks For lvcd_enum_lvcControlModeValid moves to invalid when the calibration and inputs are Nominal. Increment condition. Increment condition. Checks For state change from valid to invalid as the Threshold limit is Reached. Checks For lvcd_enum_lvcControlModeValid moves to valid when the calibration and inputs are Nominal. Decrement condition. Checks Decrement condition.and lvcF2Byte0.lvcd_enum_lvcHlcModApplied takes the previous value when frame is not received in the current cycle. Checks For state change from invalid to valid as the counter Value is 0.
TXB-HLC-TC_4525 | 4.1.2.32.0-87 |  | At: t Set lvcF2Byte0.lvcd_enum_lvcHlcModApplied to 0 Set mmd_enum_ctrlModeToApply to 0 Verify lvcd_enum_lvcControlModeValid For LVC 2 is VALID At: t+5 Set lvcF2Byte0.lvcd_enum_lvcHlcModApplied to 1 Set mmd_enum_ctrlModeToApply to 0 Verify lvcd_enum_lvcControlModeValid For LVC 2 is VALID At: t+45 Set lvcF2Byte0.lvcd_enum_lvcHlcModApplied to 0 Set mmd_enum_ctrlModeToApply to 0 Verify lvcd_enum_lvcControlModeValid For LVC 2 is VALID At: t+50 Set lvcF2Byte0.lvcd_enum_lvcHlcModApplied to 1 Set mmd_enum_ctrlModeToApply to 0 Verify lvcd_enum_lvcControlModeValid For LVC 2 is VALID At: t+55 Set lvcF2Byte0.lvcd_enum_lvcHlcModApplied to 1 Set mmd_enum_ctrlModeToApply to 0 Verify lvcd_enum_lvcControlModeValid For LVC 2 is VALID At: t+60 Set lvcF2Byte0.lvcd_enum_lvcHlcModApplied to 1 Set mmd_enum_ctrlModeToApply to 0 Verify lvcd_enum_lvcControlModeValid For LVC 2 is INVALID At: t+65 Set lvcF2Byte0.lvcd_enum_lvcHlcModApplied to 1 Set mmd_enum_ctrlModeToApply to 0 Verify lvcd_enum_lvcControlModeValid For LVC 2 is INVALID At: t+70 Set lvcF2Byte0.lvcd_enum_lvcHlcModApplied to 0 Set mmd_enum_ctrlModeToApply to 0 Verify lvcd_enum_lvcControlModeValid For LVC 2 is INVALID At: t+115 Set lvcF2Byte0.lvcd_enum_lvcHlcModApplied to 1 Set mmd_enum_ctrlModeToApply to 0 Verify lvcd_enum_lvcControlModeValid For LVC 2 is INVALID At: t+120 Set lvcF2Byte0.lvcd_enum_lvcHlcModApplied to 0 Set mmd_enum_ctrlModeToApply to 0 Verify lvcd_enum_lvcControlModeValid For LVC 2 is INVALID At: t+125 Set lvcF2Byte0.lvcd_enum_lvcHlcModApplied to 0 Set mmd_enum_ctrlModeToApply to 0 Verify lvcd_enum_lvcControlModeValid For LVC 2 is VALID | Configure lvcc_num_ctrlModeFaultIncVal to 1 Configure lvcc_num_ctrlModeFaultDecVal to 1 Configure lvcc_num_ctrlModeFaultTresh to 10 | Normal | nom/nom | Test Case | SSDD-L-29542 |  |  | LLR-MC-5769 | Checks For lvcd_enum_lvcControlModeValid moves to invalid when the calibration and inputs are Nominal. increment condition. decrement condition. increment condition. increment condition. Checks For state change from valid to invalid as the Threshold limit is Reached. Checks for lvcd_enum_lvcControlModeValid moves to valid when the calibration and inputs are Nominal.with Increment condition inbetween. decrement condition. increment condition. decrement condition. Checks For state change from invalid to valid as the counter Value is 0.
TXB-HLC-TC_4526 | 4.1.2.32.0-88 |  | At: t Set lvcF2Byte0.lvcd_enum_lvcHlcModApplied to 0 Set mmd_enum_ctrlModeToApply to 0 Verify lvcd_enum_lvcControlModeValid For LVC 2 is VALID At: t+8 Set lvcF2Byte0.lvcd_enum_lvcHlcModApplied to 1 Set mmd_enum_ctrlModeToApply to 0 Verify lvcd_enum_lvcControlModeValid For LVC 2 is VALID At: t+72 Set lvcF2Byte0.lvcd_enum_lvcHlcModApplied to 1 Set mmd_enum_ctrlModeToApply to 0 Verify lvcd_enum_lvcControlModeValid For LVC 2 is VALID At: t+80 Set lvcF2Byte0.lvcd_enum_lvcHlcModApplied to 1 Set mmd_enum_ctrlModeToApply to 0 Verify lvcd_enum_lvcControlModeValid For LVC 2 is INVALID At: t+88 Set lvcF2Byte0.lvcd_enum_lvcHlcModApplied to 1 Set mmd_enum_ctrlModeToApply to 0 Verify lvcd_enum_lvcControlModeValid For LVC 2 is INVALID At: t+96 Set lvcF2Byte0.lvcd_enum_lvcHlcModApplied to 0 Set mmd_enum_ctrlModeToApply to 0 Verify lvcd_enum_lvcControlModeValid For LVC 2 is INVALID At: t+168 Set lvcF2Byte0.lvcd_enum_lvcHlcModApplied to 0 Set mmd_enum_ctrlModeToApply to 0 Verify lvcd_enum_lvcControlModeValid For LVC 2 is INVALID At: t+176 Set lvcF2Byte0.lvcd_enum_lvcHlcModApplied to 0 Set mmd_enum_ctrlModeToApply to 0 Verify lvcd_enum_lvcControlModeValid For LVC 2 is VALID | Configure lvcc_num_ctrlModeFaultIncVal to 10 Configure lvcc_num_ctrlModeFaultDecVal to 10 Configure lvcc_num_ctrlModeFaultTresh to 100 | Normal | max/nom | Test Case | SSDD-L-29542 |  |  | LLR-MC-5769 | Checks For lvcd_enum_lvcControlModeValid moves to invalid when the calibration is maximum. Increment condition. Increment condition. Checks For state change from valid to invalid as the Threshold limit is Reached. Checks For lvcd_enum_lvcControlModeValid moves to valid when the calibration is Maximum. Decrement condition. Checks Decrement condition. Checks For state change from invalid to valid as the counter Value is 0.
TXB-HLC-TC_4527 | 4.1.2.32.0-89 |  | At: t Set lvcF2Byte0.lvcd_enum_lvcHlcModApplied to 2 Set lvcF2Byte1.lvcd_enum_loadJoystick to 2 Set mmd_enum_ctrlModeToApply to 1 Verify lvcd_enum_lvcControlModeValid For LVC 2 is VALID At: t+15 Set lvcF2Byte0.lvcd_enum_lvcHlcModApplied to 2 Set lvcF2Byte1.lvcd_enum_loadJoystick to 2 Set mmd_enum_ctrlModeToApply to 1 Verify lvcd_enum_lvcControlModeValid For LVC 2 is VALID At: t+50 Set lvcF2Byte0.lvcd_enum_lvcHlcModApplied to 0 Set lvcF2Byte1.lvcd_enum_loadJoystick to 2 Set mmd_enum_ctrlModeToApply to 1 Verify lvcd_enum_lvcControlModeValid For LVC 2 is VALID At: t+55 Set lvcF2Byte0.lvcd_enum_lvcHlcModApplied to 2 Set lvcF2Byte1.lvcd_enum_loadJoystick to 2 Set mmd_enum_ctrlModeToApply to 1 Verify lvcd_enum_lvcControlModeValid For LVC 2 is INVALID At: t+70 Set lvcF2Byte0.lvcd_enum_lvcHlcModApplied to 0 Set lvcF2Byte1.lvcd_enum_loadJoystick to 2 Set mmd_enum_ctrlModeToApply to 1 Verify lvcd_enum_lvcControlModeValid For LVC 2 is INVALID At: t+85 Set lvcF2Byte0.lvcd_enum_lvcHlcModApplied to 1 Set lvcF2Byte1.lvcd_enum_loadJoystick to 2 Set mmd_enum_ctrlModeToApply to 1 Verify lvcd_enum_lvcControlModeValid For LVC 2 is INVALID At: t+120 Set lvcF2Byte0.lvcd_enum_lvcHlcModApplied to Not Received Set lvcF2Byte1.lvcd_enum_loadJoystick to Not Received Set mmd_enum_ctrlModeToApply to 1 Verify lvcd_enum_lvcControlModeValid For LVC 2 is INVALID At: t+135 Set lvcF2Byte0.lvcd_enum_lvcHlcModApplied to 1 Set lvcF2Byte1.lvcd_enum_loadJoystick to 2 Set mmd_enum_ctrlModeToApply to 1 Verify lvcd_enum_lvcControlModeValid For LVC 2 is INVALID At: t+160 Set lvcF2Byte0.lvcd_enum_lvcHlcModApplied to 1 Set lvcF2Byte1.lvcd_enum_loadJoystick to 2 Set mmd_enum_ctrlModeToApply to 1 Verify lvcd_enum_lvcControlModeValid For LVC 2 is VALID | Configure lvcc_num_ctrlModeFaultIncVal to 1 Configure lvcc_num_ctrlModeFaultDecVal to 1 Configure lvcc_num_ctrlModeFaultTresh to 10 | Normal | nom/nom | Test Case | SSDD-L-29542 |  |  | LLR-MC-5769 | Checks For lvcd_enum_lvcControlModeValid leacky bucket doesn?t enables only when lvcd_enum_loadJoystick is unavailble when system mode is in HLC. Checks For lvcd_enum_lvcControlModeValid moves to invalid when the calibration and inputs are Nominal. Increment condition. Increment condition. Checks For state change from valid to invalid as the Threshold limit is Reached. Checks For lvcd_enum_lvcControlModeValid moves to valid when the calibration and inputs are Nominal. Decrement condition. Checks Decrement condition.and lvcF2Byte0.lvcd_enum_lvcHlcModApplied takes the previous value when frame is not received in the current cycle. Checks For state change from invalid to valid as the counter Value is 0.
TXB-HLC-TC_4528 | 4.1.2.32.0-90 |  | Verify the Leacky buckect for Control mode validity of can bus 2 uses increment value is lvcc_num_ctrlModeFaultIncVal decrement value is lvcc_num_ctrlModeFaultIDecVal Threshold value is lvcc_num_ctrlModeFaultTresh. |  | Normal |  | Test Case | SSDD-L-29542 |  |  | LLR-MC-5769
TXB-HLC-TC_4529 | 4.1.2.32.0-91 |  | Verify the Leacky buckect for Control mode validity of can2 enables only when in CAN bus 2 mode and (mmd_enum_ctrlModeToApply is LVC or (mmd_enum_ctrlModeToApply is HLC and lvcd_enum_loadJoystick in LVC_F2 message is LVC_LOAD_UNAVAILBLE_E)). |  | Normal |  | Test Case | SSDD-L-29542 |  |  | LLR-MC-5769
TXB-HLC-TC_4530 | 4.1.2.32.0-92 |  | Verify the Control mode validity leacky bucket of bus 2 resets on power cycle. |  | Normal |  | Test Case | SSDD-L-29542 |  |  | LLR-MC-5769
TXB-HLC-TC_8178 | 4.1.2.32.0-93 |  | Set lvcd_enum_lvc1FrameValid For LVC 1 to VALID Set lvcd_enum_lvc1FrameValid For LVC 2 to VALID Set LVC mode to CAN 1 Verify LVC mode is CAN 1 |  | Normal |  | Test Case | SSDD-L-29519 SSDD-L-29518 |  |  | LLR-MC-36479 LLR-MC-36337 | Check Can bus Mode is 1 when CAN 1 Frame 1 is VALID.
TXB-HLC-TC_10141 | 4.1.2.32.0-94 |  | Set lvcd_enum_lvc1FrameValid For LVC 1 to INVALID Set lvcd_enum_lvc1FrameValid For LVC 2 to VALID Set LVC mode to CAN 1 Verify LVC mode is CAN 2 |  | Normal |  | Test Case | SSDD-L-29519 SSDD-L-29518 |  |  | LLR-MC-36479 LLR-MC-36337 | Check Can bus Mode is 2 when CAN 1 Frame 1 is INVALID and CAN 2 Frame 1 is VALID.
TXB-HLC-TC_10142 | 4.1.2.32.0-95 |  | Set lvcd_enum_lvc1FrameValid For LVC 1 to INVALID Set lvcd_enum_lvc1FrameValid For LVC 2 to INVALID Set LVC mode to CAN 1 Verify LVC mode is Failure |  | Normal |  | Test Case | SSDD-L-29519 SSDD-L-29518 |  |  | LLR-MC-36479 LLR-MC-36337 | Check Can bus Mode is Failure when Frame 1 of CAN 1 and CAN 2 are INVALID'
TXB-HLC-TC_10143 | 4.1.2.32.0-96 |  | Set lvcd_enum_lvc1FrameValid For LVC 1 to INVALID Set lvcd_enum_lvc1FrameValid For LVC 2 to VALID Set LVC mode to CAN 2 Verify LVC mode is CAN 2 |  | Normal |  | Test Case | SSDD-L-29519 SSDD-L-29518 |  |  | LLR-MC-36479 LLR-MC-36337 | Check Can bus Mode is CAN2, when CAN 2 Frame 1 is VALID and CAN 1 Frame 1 is INVALID.'
TXB-HLC-TC_10144 | 4.1.2.32.0-97 |  | Set lvcd_enum_lvc1FrameValid For LVC 1 to INVALID Set lvcd_enum_lvc1FrameValid For LVC 2 to INVALID Set LVC mode to CAN 2 Verify LVC mode is Failure |  | Normal |  | Test Case | SSDD-L-29519 SSDD-L-29518 |  |  | LLR-MC-36479 LLR-MC-36337 | Check Can bus Mode is Failure when Frame 1 of CAN 1 and CAN 2 are INVALID'
TXB-HLC-TC_10145 | 4.1.2.32.0-98 |  | Set lvcd_enum_lvc1FrameValid For LVC 1 to VALID Set lvcd_enum_lvc1FrameValid For LVC 2 to INVALID Set LVC mode to CAN 1 Verify LVC mode is CAN 1 |  | Normal |  | Test Case | SSDD-L-29519 SSDD-L-29518 |  |  | LLR-MC-36479 LLR-MC-36337 | Check Can bus Mode is still in CAN1 when CAN 1 Frame 1 is VALID and CAN 2 Frame 1 is INVALID.
TXB-HLC-TC_4531 | 4.1.2.32.0-99 |  | Set LVC mode to CAN 1 Verify lvcd_enum_lvc1FrameValid For LVC 1 is VALID Verify lvcd_enum_lvc2FrameValid For LVC 1 is VALID Verify lvcd_enum_lvc4FrameValid For LVC 1 is VALID Verify lvcd_enum_lvcControlModeValid For LVC 1 is VALID Verify lvcpd_enum_lvcValid is VALID |  | Normal |  | Test Case | SSDD-L-9092 |  |  | LLR-MC-5810 | Check for LVC_VALID is Valid when LVC_F1, LVC_F2, LVC_F4 and CONTROL MODE Validity is Valid.
TXB-HLC-TC_4532 | 4.1.2.32.0-100 |  | Set LVC mode to CAN 1 Verify lvcd_enum_lvc1FrameValid For LVC 1 is VALID Verify lvcd_enum_lvc2FrameValid For LVC 1 is INVALID Verify lvcd_enum_lvc4FrameValid For LVC 1 is VALID Verify lvcd_enum_lvcControlModeValid For LVC 1 is VALID Verify lvcpd_enum_lvcValid is INVALID |  | Normal |  | Test Case | SSDD-L-9092 |  |  | LLR-MC-5810 | Check for LVC_VALID is Invalid when LVC_F1, LVC_F4 and CONTROL MODE Validity is Valid and LVC_F2 is Invalid.
TXB-HLC-TC_4533 | 4.1.2.32.0-101 |  | Set LVC mode to CAN 1 Verify lvcd_enum_lvc1FrameValid For LVC 1 is VALID Verify lvcd_enum_lvc2FrameValid For LVC 1 is VALID Verify lvcd_enum_lvc4FrameValid For LVC 1 is INVALID Verify lvcd_enum_lvcControlModeValid For LVC 1 is VALID Verify lvcpd_enum_lvcValid is INVALID |  | Normal |  | Test Case | SSDD-L-9092 |  |  | LLR-MC-5810 | Check for LVC_VALID is Invalid when LVC_F2, LVC_F1 and CONTROL MODE Validity is Valid and LVC_F4 is Invalid.
TXB-HLC-TC_4534 | 4.1.2.32.0-102 |  | Set LVC mode to CAN 1 Verify lvcd_enum_lvc1FrameValid For LVC 1 is VALID Verify lvcd_enum_lvc2FrameValid For LVC 1 is VALID Verify lvcd_enum_lvc4FrameValid For LVC 1 is VALID Verify lvcd_enum_lvcControlModeValid For LVC 1 is INVALID Verify lvcpd_enum_lvcValid is INVALID |  | Normal |  | Test Case | SSDD-L-9092 |  |  | LLR-MC-5810 | Check for LVC_VALID is Invalid when LVC_F2, LVC_F4 and LVC_F1 Validity is Valid and CONTROL MODE is Invalid.
TXB-HLC-TC_4535 | 4.1.2.32.0-103 |  | Set LVC mode to CAN 2 Verify lvcd_enum_lvc1FrameValid For LVC 2 is VALID Verify lvcd_enum_lvc2FrameValid For LVC 2 is VALID Verify lvcd_enum_lvc4FrameValid For LVC 2 is VALID Verify lvcd_enum_lvcControlModeValid For LVC 2 is VALID Verify lvcpd_enum_lvcValid is VALID |  | Normal |  | Test Case | SSDD-L-9092 |  |  | LLR-MC-5810 | Check for LVC_VALID is Valid when LVC_F1, LVC_F2, LVC_F4 and CONTROL MODE Validity is Valid.
TXB-HLC-TC_4536 | 4.1.2.32.0-104 |  | Set LVC mode to CAN 2 Verify lvcd_enum_lvc1FrameValid For LVC 2 is VALID Verify lvcd_enum_lvc2FrameValid For LVC 2 is INVALID Verify lvcd_enum_lvc4FrameValid For LVC 2 is VALID Verify lvcd_enum_lvcControlModeValid For LVC 2 is VALID Verify lvcpd_enum_lvcValid is INVALID |  | Normal |  | Test Case | SSDD-L-9092 |  |  | LLR-MC-5810 | Check for LVC_VALID is Invalid when LVC_F1, LVC_F4 and CONTROL MODE Validity is Valid and LVC_F2 is Invalid.
TXB-HLC-TC_4537 | 4.1.2.32.0-105 |  | Set LVC mode to CAN 2 Verify lvcd_enum_lvc1FrameValid For LVC 2 is VALID Verify lvcd_enum_lvc2FrameValid For LVC 2 is VALID Verify lvcd_enum_lvc4FrameValid For LVC 2 is INVALID Verify lvcd_enum_lvcControlModeValid For LVC 2 is VALID Verify lvcpd_enum_lvcValid is INVALID |  | Normal |  | Test Case | SSDD-L-9092 |  |  | LLR-MC-5810 | Check for LVC_VALID is Invalid when LVC_F2, LVC_F1 and CONTROL MODE Validity is Valid and LVC_F4 is Invalid.
TXB-HLC-TC_4538 | 4.1.2.32.0-106 |  | Set LVC mode to CAN 2 Verify lvcd_enum_lvc1FrameValid For LVC 2 is VALID Verify lvcd_enum_lvc2FrameValid For LVC 2 is VALID Verify lvcd_enum_lvc4FrameValid For LVC 2 is VALID Verify lvcd_enum_lvcControlModeValid For LVC 2 is INVALID Verify lvcpd_enum_lvcValid is INVALID |  | Normal |  | Test Case | SSDD-L-9092 |  |  | LLR-MC-5810 | Check for LVC_VALID is Invalid when LVC_F2, LVC_F4 and LVC_F1 Validity is Valid and CONTROL MODE is Invalid.
TXB-HLC-TC_4539 | 4.1.2.32.0-107 |  | Set lvcpd_enum_lvcValid to INVALID Verify lvcpd_enum_lvcValid is Invalid Verify lvcpd_enum_parkBrakeLatch is Brake latch Not Activated Verify lvcpd_enum_pinStatus is Status Unknown Verify lvcpd_enum_hydBrkPedStat is Unavailable Verify lvcpd_enum_throtPedStatus is Unavailable Verify lvcpd_enum_brkPedalStatus is Unavailable Verify lvcpd_enum_fwdNeuRevPos is Error Verify lvcpd_p_tugBrakePressure_bar is 0 Verify lvcpd_pct_throtPedPos is 0 Verify lvcpd_pct_brkPedalPos is 0 Verify lvcpd_enum_parkBrakeStatus is 0 Verify lvcpd_enum_eStop is Unavailable Verify lvcp_enum_wakeUpFctStatus is Off Verify lvcpd_enum_loadJoystick is Unavailable Verify lvcpd_enum_turretLockStatus is Error Verify lvcpd_enum_ignitionKeyStatus is Error Verify lvcpd_enum_operatorStationPos is Error Verify lvcpd_enum_gate1Pos is Error Verify lvcpd_enum_gate2Pos is Error Verify lvcpd_enum_parkBrkReq is Unavailable Verify lvcpd_enum_lvcOnOff is Freez last value Verify lvcpd_enum_acLoadedUnloaded is Freez last value Verify lvcpd_vel_machinSpeedLim_kmh is Freez last value Verify lvcpd_pct_backplatePos is Freez last value Verify lvcpd_pct_clampingGatePos is Freez last value Verify lvcpd_pct_cradlePitch is Freez last value Verify lvcpd_enum_loadingStep is Freez last value Verify lvcpd_enum_acFamily is Freez last value Verify lvcpd_enum_loadingMode is Freez last value Verify lvcpd_p_clampGatePress_bar is Freez last value Verify lvcpd_num_swVerMinor is Freez last value Verify lvcpd_num_swVerMajor is Freez last value Verify lvcpd_enum_acSelectionAck is Freez last value Verify lvcpd_enum_steeringModeRequired is Freez last value |  | Normal |  | Test Case | SSDD-L-22891 |  |  | LLR-MC-36481 | Checks For Outputs Updated with Default value When LVC_Valid Is Invalid.
TXB-HLC-TC_4540 | 4.1.2.32.0-108 |  | Verify that the Default Mode of LVC is Mode 1. |  | Normal |  | Test Case | SSDD-L-29392 |  |  | LLR-MC-36479
TXB-HLC-TC_4541 | 4.1.2.32.0-109 |  | IN LVC CAN 1 Set lvcF1Byte0.lvcd_enum_hydrBrkPedStat to 0 Set lvcF1Byte0.lvcd_enum_throtPedalStat to 0 Set lvcF1Byte0.lvcd_enum_brkPedalStatus to 0 Set lvcF1Byte0.lvcd_enum_fwdNeuRevPos to 0 Set lvcd_p_brakePressure_bar to 0 Set lvcd_pct_throtPedPos to 0 Set lvcd_pct_brkPedalPos to 0 Set lvcd_tq_driveTrqDemand_nm to 0 Set lvcF1Byte6.lvcd_enum_parkBrk to 0 Set lvcF1Byte6.lvcd_num_driveEnable to 0 Set lvcF1Byte6.lvcd_enum_eStop to 0 Set lvcF1Byte6.lvcd_num_wakeUpFctStatus to 0 Set lvcF1Byte6.lvcd_enum_engineStartKeyR to 0 Set lvcF1Byte6.lvcd_enum_engineStartKeyL to 0 Set lvcF1Byte7.lvcd_num_counter to Auto generated Set lvcF1Byte7.lvcd_num_checksum to Auto generated Set lvcF2Byte0.lvcd_enum_lvcHlcModApplied to 0 Set lvcF2Byte0.lvcd_enum_steerModReq to 0 Set lvcF2Byte0.lvcd_num_dico1SwitchTest_Status to 0 Set lvcF2Byte0.lvcd_num_dico2SwitchTestStatus to 0 Set lvcF2Byte0.lvcd_flg_dicoOnline to 0 Set lvcF2Byte1.lvcd_enum_loadJoystick to 0 Set lvcF2Byte1.lvcd_enum_suspensionSetMode to 0 Set lvcF2Byte1.lvcd_enum_turretLockStatus to 0 Set lvcF2Byte1.lvcd_enum_ignitionKeyStatus to 0 Set lvcF2Byte2.lvcd_enum_operatStationPos to 0 Set lvcF2Byte2.lvcd_enum_gate1Pos to 0 Set lvcF2Byte2.lvcd_enum_gate2Pos to 0 Set lvcF2Byte2.lvcd_enum_batteryAvail to 0 Set lvcF2Byte2.lvcd_num_auxiliaryEnable to 0 Set lvcF2Byte3.lvcd_enum_parkBrkReq to 0 Set lvcF2Byte3.lvcd_num_lvcBit to 0 Set lvcF2Byte3.lvcd_num_lvcOnOff to 0 Set lvcF2Byte3.lvcd_num_loadUnloadAC to 0 Set lvcF2Byte3.lvcd_enum_nlgPinStatus to 0 Set lvcd_vel_machinSpeedLim_kmh to -62.5 Set lvcd_pct_backplatePos to 0 Set lvcd_pct_clampingGatePos to 0 Set lvcd_pct_cradlePitch to 0 Set lvcd_enum_loadingStep to 0 Set lvcF4Byte1.lvcd_enum_loadMod to 0 Set lvcF4Byte1.lvcd_enum_pitchCond to 0 Set lvcF4Byte1.lvcd_enum_wsCond to 0 Set lvcF4Byte1.lvcd_enum_pinStatusCond to 0 Set lvcd_p_clampGatePress_bar to 0 Set lvcF4Byte3.lvcd_enum_acSelectedAck to 0 Set lvcF4Byte3.lvcd_enum_damperChargeCond to 0 Set lvcF4Byte3.lvcd_enum_damperPositionCond to 0 Set lvcF4Byte3.lvcd_enum_clampingGatePressCond to 0 Set lvcF4Byte4.lvcd_enum_clampingGatePosCond to 0 Set lvcF4Byte4.lvcd_enum_opticalBarrierStat1 to 0 Set lvcF4Byte4.lvcd_enum_opticalBarrierStat2 to 0 Set lvcF4Byte4.lvcd_enum_opticalBarrierStat3 to 0 Set lvcF4Byte5.lvcd_enum_backplateCond to 0 Set lvcF4Byte5.lvcd_enum_laz1cond to 0 Set lvcF4Byte5.lvcd_enum_laz2cond to 0 Set lvcF4Byte5.lvcd_enum_rightGateCond to 0 Set lvcF4Byte6.lvcd_enum_leftGateCond to 0 Set lvcF4Byte6.lvcd_enum_barriers1and2cond to 0 Set lvcF4Byte6.lvcd_enum_barrier3cond to 0 Set lvcF4Byte6.lvcd_enum_pbStatusCond to 0 Set lvcF4Byte7.lvcd_num_swVerMinor to 0 Set lvcF4Byte7.lvcd_num_swVerMajor to 0 Set LVC mode to CAN 1 Verify lvcpd_enum_lvcValid is 1 Verify lvcpd_enum_pinStatus is 0 Verify lvcpd_enum_hydBrkPedStat is 0 Verify lvcpd_enum_throtPedStatus is 0 Verify lvcpd_enum_brkPedalStatus is 0 Verify lvcpd_enum_fwdNeuRevPos is 0 Verify lvcpd_p_tugBrakePressure_bar is 0 Verify lvcpd_pct_throtPedPos is 0 Verify lvcpd_pct_brkPedalPos is 0 Verify lvcpd_enum_parkBrakeStatus is 0 Verify lvcpd_enum_eStop is 0 Verify lvcp_enum_wakeUpFctStatus is 0 Verify lvcpd_enum_loadJoystick is 0 Verify lvcpd_enum_turretLockStatus is 0 Verify lvcpd_enum_ignitionKeyStatus is 0 Verify lvcpd_enum_operatorStationPos is 0 Verify lvcpd_enum_gate1Pos is 0 Verify lvcpd_enum_gate2Pos is 0 Verify lvcpd_enum_parkBrkReq is 0 Verify lvcpd_enum_lvcOnOff is 0 Verify lvcpd_enum_acLoadedUnloaded is 0 Verify lvcpd_vel_machinSpeedLim_kmh is -62.5 Verify lvcpd_pct_backplatePos is 0 Verify lvcpd_pct_clampingGatePos is 0 Verify lvcpd_pct_cradlePitch is 0 Verify lvcpd_enum_loadingStep is 0 Verify lvcpd_enum_loadingMode is 0 Verify lvcpd_p_clampGatePress_bar is 0 Verify lvcpd_num_swVerMinor is 0 Verify lvcpd_num_swVerMajor is 0 Verify lvcpd_enum_acSelectionAck is 0 Verify lvcpd_enum_steeringModeRequired is 0 |  | Normal | nom/min | Test Case | SSDD-L-12444 SSDD-L-38533 |  |  | LLR-MC-5863 LLR-MC-5900 LLR-MC-5937 LLR-MC-65123 | Checks for the output updates with the corresponding value when inputs are minimum.
TXB-HLC-TC_4542 | 4.1.2.32.0-110 |  | IN LVC CAN 1 Set lvcF1Byte0.lvcd_enum_hydrBrkPedStat to 1 Set lvcF1Byte0.lvcd_enum_throtPedalStat to 1 Set lvcF1Byte0.lvcd_enum_brkPedalStatus to 1 Set lvcF1Byte0.lvcd_enum_fwdNeuRevPos to 1 Set lvcd_p_brakePressure_bar to 100 Set lvcd_pct_throtPedPos to 100 Set lvcd_pct_brkPedalPos to 100 Set lvcd_tq_driveTrqDemand_nm to 100 Set lvcF1Byte6.lvcd_enum_parkBrk to 1 Set lvcF1Byte6.lvcd_num_driveEnable to 1 Set lvcF1Byte6.lvcd_enum_eStop to 1 Set lvcF1Byte6.lvcd_num_wakeUpFctStatus to 1 Set lvcF1Byte6.lvcd_enum_engineStartKeyR to 1 Set lvcF1Byte6.lvcd_enum_engineStartKeyL to 1 Set lvcF1Byte7.lvcd_num_counter to Auto generated Set lvcF1Byte7.lvcd_num_checksum to Auto generated Set lvcF2Byte0.lvcd_enum_lvcHlcModApplied to 1 Set lvcF2Byte0.lvcd_enum_steerModReq to 2 Set lvcF2Byte0.lvcd_num_dico1SwitchTest_Status to 1 Set lvcF2Byte0.lvcd_num_dico2SwitchTestStatus to 1 Set lvcF2Byte0.lvcd_flg_dicoOnline to 1 Set lvcF2Byte1.lvcd_enum_loadJoystick to 2 Set lvcF2Byte1.lvcd_enum_suspensionSetMode to 2 Set lvcF2Byte1.lvcd_enum_turretLockStatus to 2 Set lvcF2Byte1.lvcd_enum_ignitionKeyStatus to 2 Set lvcF2Byte2.lvcd_enum_operatStationPos to 2 Set lvcF2Byte2.lvcd_enum_gate1Pos to 2 Set lvcF2Byte2.lvcd_enum_gate2Pos to 2 Set lvcF2Byte2.lvcd_enum_batteryAvail to 1 Set lvcF2Byte2.lvcd_num_auxiliaryEnable to 1 Set lvcF2Byte3.lvcd_enum_parkBrkReq to 2 Set lvcF2Byte3.lvcd_num_lvcBit to 1 Set lvcF2Byte3.lvcd_num_lvcOnOff to 1 Set lvcF2Byte3.lvcd_num_loadUnloadAC to 1 Set lvcF2Byte3.lvcd_enum_nlgPinStatus to 2 Set lvcd_vel_machinSpeedLim_kmh to 32 Set lvcd_pct_backplatePos to 100 Set lvcd_pct_clampingGatePos to 100 Set lvcd_pct_cradlePitch to 100 Set lvcd_enum_loadingStep to 64 Set lvcF4Byte1.lvcd_enum_loadMod to 1 Set lvcF4Byte1.lvcd_enum_pitchCond to 1 Set lvcF4Byte1.lvcd_enum_wsCond to 1 Set lvcF4Byte1.lvcd_enum_pinStatusCond to 1 Set lvcd_p_clampGatePress_bar to 100 Set lvcF4Byte3.lvcd_enum_acSelectedAck to 1 Set lvcF4Byte3.lvcd_enum_damperChargeCond to 1 Set lvcF4Byte3.lvcd_enum_damperPositionCond to 1 Set lvcF4Byte3.lvcd_enum_clampingGatePressCond to 1 Set lvcF4Byte4.lvcd_enum_clampingGatePosCond to 1 Set lvcF4Byte4.lvcd_enum_opticalBarrierStat1 to 1 Set lvcF4Byte4.lvcd_enum_opticalBarrierStat2 to 1 Set lvcF4Byte4.lvcd_enum_opticalBarrierStat3 to 1 Set lvcF4Byte5.lvcd_enum_backplateCond to 1 Set lvcF4Byte5.lvcd_enum_laz1cond to 1 Set lvcF4Byte5.lvcd_enum_laz2cond to 1 Set lvcF4Byte5.lvcd_enum_rightGateCond to 1 Set lvcF4Byte6.lvcd_enum_leftGateCond to 1 Set lvcF4Byte6.lvcd_enum_barriers1and2cond to 1 Set lvcF4Byte6.lvcd_enum_barrier3cond to 1 Set lvcF4Byte6.lvcd_enum_pbStatusCond to 1 Set lvcF4Byte7.lvcd_num_swVerMinor to 10 Set lvcF4Byte7.lvcd_num_swVerMajor to 10 Set LVC mode to CAN 1 Verify lvcpd_enum_lvcValid is 1 Verify lvcpd_enum_pinStatus is 2 Verify lvcpd_enum_hydBrkPedStat is 1 Verify lvcpd_enum_throtPedStatus is 1 Verify lvcpd_enum_brkPedalStatus is 1 Verify lvcpd_enum_fwdNeuRevPos is 1 Verify lvcpd_p_tugBrakePressure_bar is 100 Verify lvcpd_pct_throtPedPos is 100 Verify lvcpd_pct_brkPedalPos is 100 Verify lvcpd_enum_parkBrakeStatus is 1 Verify lvcpd_enum_eStop is 1 Verify lvcp_enum_wakeUpFctStatus is 1 Verify lvcpd_enum_loadJoystick is 2 Verify lvcpd_enum_turretLockStatus is 2 Verify lvcpd_enum_ignitionKeyStatus is 2 Verify lvcpd_enum_operatorStationPos is 2 Verify lvcpd_enum_gate1Pos is 2 Verify lvcpd_enum_gate2Pos is 2 Verify lvcpd_enum_parkBrkReq is 2 Verify lvcpd_enum_lvcOnOff is 1 Verify lvcpd_enum_acLoadedUnloaded is 1 Verify lvcpd_vel_machinSpeedLim_kmh is 32 Verify lvcpd_pct_backplatePos is 100 Verify lvcpd_pct_clampingGatePos is 100 Verify lvcpd_pct_cradlePitch is 100 Verify lvcpd_enum_loadingStep is 64 Verify lvcpd_enum_loadingMode is 1 Verify lvcpd_p_clampGatePress_bar is 100 Verify lvcpd_num_swVerMinor is 10 Verify lvcpd_num_swVerMajor is 10 Verify lvcpd_enum_acSelectionAck is 1 Verify lvcpd_enum_steeringModeRequired is 2 |  | Normal | nom/nom | Test Case | SSDD-L-12444 |  | LLR-ICD-27492 LLR-ICD-27496 LLR-ICD-27500 | LLR-MC-5863 LLR-MC-5900 LLR-MC-5937 LLR-MC-65123 | Checks for the output updates with the corresponding value when inputs are Nominal.
TXB-HLC-TC_4543 | 4.1.2.32.0-111 |  | IN LVC CAN 1 Set lvcF1Byte0.lvcd_enum_hydrBrkPedStat to 3 Set lvcF1Byte0.lvcd_enum_throtPedalStat to 3 Set lvcF1Byte0.lvcd_enum_brkPedalStatus to 3 Set lvcF1Byte0.lvcd_enum_fwdNeuRevPos to 3 Set lvcd_p_brakePressure_bar to 255 Set lvcd_pct_throtPedPos to 127.5 Set lvcd_pct_brkPedalPos to 127.5 Set lvcd_tq_driveTrqDemand_nm to 65535 Set lvcF1Byte6.lvcd_enum_parkBrk to 3 Set lvcF1Byte6.lvcd_num_driveEnable to 1 Set lvcF1Byte6.lvcd_enum_eStop to 3 Set lvcF1Byte6.lvcd_num_wakeUpFctStatus to 1 Set lvcF1Byte6.lvcd_enum_engineStartKeyR to 1 Set lvcF1Byte6.lvcd_enum_engineStartKeyL to 1 Set lvcF1Byte7.lvcd_num_counter to Auto generated Set lvcF1Byte7.lvcd_num_checksum to Auto generated Set lvcF2Byte0.lvcd_enum_lvcHlcModApplied to 3 Set lvcF2Byte0.lvcd_enum_steerModReq to 5 Set lvcF2Byte0.lvcd_num_dico1SwitchTest_Status to 1 Set lvcF2Byte0.lvcd_num_dico2SwitchTestStatus to 1 Set lvcF2Byte0.lvcd_flg_dicoOnline to 1 Set lvcF2Byte1.lvcd_enum_loadJoystick to 3 Set lvcF2Byte1.lvcd_enum_suspensionSetMode to 3 Set lvcF2Byte1.lvcd_enum_turretLockStatus to 3 Set lvcF2Byte1.lvcd_enum_ignitionKeyStatus to 3 Set lvcF2Byte2.lvcd_enum_operatStationPos to 3 Set lvcF2Byte2.lvcd_enum_gate1Pos to 3 Set lvcF2Byte2.lvcd_enum_gate2Pos to 3 Set lvcF2Byte2.lvcd_enum_batteryAvail to 1 Set lvcF2Byte2.lvcd_num_auxiliaryEnable to 1 Set lvcF2Byte3.lvcd_enum_parkBrkReq to 3 Set lvcF2Byte3.lvcd_num_lvcBit to 1 Set lvcF2Byte3.lvcd_num_lvcOnOff to 1 Set lvcF2Byte3.lvcd_num_loadUnloadAC to 1 Set lvcF2Byte3.lvcd_enum_nlgPinStatus to 3 Set lvcd_vel_machinSpeedLim_kmh to 65 Set lvcd_pct_backplatePos to 255 Set lvcd_pct_clampingGatePos to 255 Set lvcd_pct_cradlePitch to 255 Set lvcd_enum_loadingStep to 99 Set lvcF4Byte1.lvcd_enum_loadMod to 3 Set lvcF4Byte1.lvcd_enum_pitchCond to 3 Set lvcF4Byte1.lvcd_enum_wsCond to 3 Set lvcF4Byte1.lvcd_enum_pinStatusCond to 3 Set lvcd_p_clampGatePress_bar to 255 Set lvcF4Byte3.lvcd_enum_acSelectedAck to 3 Set lvcF4Byte3.lvcd_enum_damperChargeCond to 3 Set lvcF4Byte3.lvcd_enum_damperPositionCond to 3 Set lvcF4Byte3.lvcd_enum_clampingGatePressCond to 3 Set lvcF4Byte4.lvcd_enum_clampingGatePosCond to 3 Set lvcF4Byte4.lvcd_enum_opticalBarrierStat1 to 3 Set lvcF4Byte4.lvcd_enum_opticalBarrierStat2 to 3 Set lvcF4Byte4.lvcd_enum_opticalBarrierStat3 to 3 Set lvcF4Byte5.lvcd_enum_backplateCond to 3 Set lvcF4Byte5.lvcd_enum_laz1cond to 3 Set lvcF4Byte5.lvcd_enum_laz2cond to 3 Set lvcF4Byte5.lvcd_enum_rightGateCond to 3 Set lvcF4Byte6.lvcd_enum_leftGateCond to 3 Set lvcF4Byte6.lvcd_enum_barriers1and2cond to 3 Set lvcF4Byte6.lvcd_enum_barrier3cond to 3 Set lvcF4Byte6.lvcd_enum_pbStatusCond to 3 Set lvcF4Byte7.lvcd_num_swVerMinor to 15 Set lvcF4Byte7.lvcd_num_swVerMajor to 15 Set LVC mode to CAN 1 Verify lvcpd_enum_lvcValid is 1 Verify lvcpd_enum_pinStatus is 3 Verify lvcpd_enum_hydBrkPedStat is 3 Verify lvcpd_enum_throtPedStatus is 3 Verify lvcpd_enum_brkPedalStatus is 3 Verify lvcpd_enum_fwdNeuRevPos is 3 Verify lvcpd_p_tugBrakePressure_bar is 0 Verify lvcpd_pct_throtPedPos is 0 Verify lvcpd_pct_brkPedalPos is 0 Verify lvcpd_enum_parkBrakeStatus is 3 Verify lvcpd_enum_eStop is 3 Verify lvcp_enum_wakeUpFctStatus is 1 Verify lvcpd_enum_loadJoystick is 3 Verify lvcpd_enum_turretLockStatus is 3 Verify lvcpd_enum_ignitionKeyStatus is 3 Verify lvcpd_enum_operatorStationPos is 3 Verify lvcpd_enum_gate1Pos is 3 Verify lvcpd_enum_gate2Pos is 3 Verify lvcpd_enum_parkBrkReq is 3 Verify lvcpd_enum_lvcOnOff is 1 Verify lvcpd_enum_acLoadedUnloaded is 1 Verify lvcpd_vel_machinSpeedLim_kmh is Pre Val Verify lvcpd_pct_backplatePos is 0 Verify lvcpd_pct_clampingGatePos is 0 Verify lvcpd_pct_cradlePitch is 0 Verify lvcpd_enum_loadingStep is 99 Verify lvcpd_enum_loadingMode is 3 Verify lvcpd_p_clampGatePress_bar is 0 Verify lvcpd_num_swVerMinor is 15 Verify lvcpd_num_swVerMajor is 15 Verify lvcpd_enum_acSelectionAck is 3 Verify lvcpd_enum_steeringModeRequired is 5 |  | Normal | nom/max | Test Case | SSDD-L-12444 SSDD-L-22894 SSDD-L-38533 |  |  | LLR-MC-5863 LLR-MC-5900 LLR-MC-5937 LLR-MC-65123 | Checks for the output updates with the corresponding value when inputs are Maximum.
TXB-HLC-TC_4544 | 4.1.2.32.0-112 |  | IN LVC CAN 1 Set lvcF1Byte0.lvcd_enum_hydrBrkPedStat to 1 Set lvcF1Byte0.lvcd_enum_throtPedalStat to 1 Set lvcF1Byte0.lvcd_enum_brkPedalStatus to 1 Set lvcF1Byte0.lvcd_enum_fwdNeuRevPos to 1 Set lvcd_p_brakePressure_bar to 99 Set lvcd_pct_throtPedPos to 99 Set lvcd_pct_brkPedalPos to 99 Set lvcd_tq_driveTrqDemand_nm to 100 Set lvcF1Byte6.lvcd_enum_parkBrk to 1 Set lvcF1Byte6.lvcd_num_driveEnable to 1 Set lvcF1Byte6.lvcd_enum_eStop to 1 Set lvcF1Byte6.lvcd_num_wakeUpFctStatus to 1 Set lvcF1Byte6.lvcd_enum_engineStartKeyR to 1 Set lvcF1Byte6.lvcd_enum_engineStartKeyL to 1 Set lvcF1Byte7.lvcd_num_counter to Auto generated Set lvcF1Byte7.lvcd_num_checksum to Auto generated Set lvcF2Byte0.lvcd_enum_lvcHlcModApplied to 1 Set lvcF2Byte0.lvcd_enum_steerModReq to 2 Set lvcF2Byte0.lvcd_num_dico1SwitchTest_Status to 1 Set lvcF2Byte0.lvcd_num_dico2SwitchTestStatus to 1 Set lvcF2Byte0.lvcd_flg_dicoOnline to 1 Set lvcF2Byte1.lvcd_enum_loadJoystick to 2 Set lvcF2Byte1.lvcd_enum_suspensionSetMode to 2 Set lvcF2Byte1.lvcd_enum_turretLockStatus to 2 Set lvcF2Byte1.lvcd_enum_ignitionKeyStatus to 2 Set lvcF2Byte2.lvcd_enum_operatStationPos to 2 Set lvcF2Byte2.lvcd_enum_gate1Pos to 2 Set lvcF2Byte2.lvcd_enum_gate2Pos to 2 Set lvcF2Byte2.lvcd_enum_batteryAvail to 1 Set lvcF2Byte2.lvcd_num_auxiliaryEnable to 1 Set lvcF2Byte3.lvcd_enum_parkBrkReq to 2 Set lvcF2Byte3.lvcd_num_lvcBit to 1 Set lvcF2Byte3.lvcd_num_lvcOnOff to 1 Set lvcF2Byte3.lvcd_num_loadUnloadAC to 1 Set lvcF2Byte3.lvcd_enum_nlgPinStatus to 2 Set lvcd_vel_machinSpeedLim_kmh to 63 Set lvcd_pct_backplatePos to 99 Set lvcd_pct_clampingGatePos to 99 Set lvcd_pct_cradlePitch to 99 Set lvcd_enum_loadingStep to 64 Set lvcF4Byte1.lvcd_enum_loadMod to 1 Set lvcF4Byte1.lvcd_enum_pitchCond to 1 Set lvcF4Byte1.lvcd_enum_wsCond to 1 Set lvcF4Byte1.lvcd_enum_pinStatusCond to 1 Set lvcd_p_clampGatePress_bar to 253 Set lvcF4Byte3.lvcd_enum_acSelectedAck to 1 Set lvcF4Byte3.lvcd_enum_damperChargeCond to 1 Set lvcF4Byte3.lvcd_enum_damperPositionCond to 1 Set lvcF4Byte3.lvcd_enum_clampingGatePressCond to 1 Set lvcF4Byte4.lvcd_enum_clampingGatePosCond to 1 Set lvcF4Byte4.lvcd_enum_opticalBarrierStat1 to 1 Set lvcF4Byte4.lvcd_enum_opticalBarrierStat2 to 1 Set lvcF4Byte4.lvcd_enum_opticalBarrierStat3 to 1 Set lvcF4Byte5.lvcd_enum_backplateCond to 1 Set lvcF4Byte5.lvcd_enum_laz1cond to 1 Set lvcF4Byte5.lvcd_enum_laz2cond to 1 Set lvcF4Byte5.lvcd_enum_rightGateCond to 1 Set lvcF4Byte6.lvcd_enum_leftGateCond to 1 Set lvcF4Byte6.lvcd_enum_barriers1and2cond to 1 Set lvcF4Byte6.lvcd_enum_barrier3cond to 1 Set lvcF4Byte6.lvcd_enum_pbStatusCond to 1 Set lvcF4Byte7.lvcd_num_swVerMinor to 10 Set lvcF4Byte7.lvcd_num_swVerMajor to 10 Set LVC mode to CAN 1 Verify lvcpd_enum_lvcValid is 1 Verify lvcpd_enum_pinStatus is 2 Verify lvcpd_enum_hydBrkPedStat is 1 Verify lvcpd_enum_throtPedStatus is 1 Verify lvcpd_enum_brkPedalStatus is 1 Verify lvcpd_enum_fwdNeuRevPos is 1 Verify lvcpd_p_tugBrakePressure_bar is 99 Verify lvcpd_pct_throtPedPos is 99 Verify lvcpd_pct_brkPedalPos is 99 Verify lvcpd_enum_parkBrakeStatus is 1 Verify lvcpd_enum_eStop is 1 Verify lvcp_enum_wakeUpFctStatus is 1 Verify lvcpd_enum_loadJoystick is 2 Verify lvcpd_enum_turretLockStatus is 2 Verify lvcpd_enum_ignitionKeyStatus is 2 Verify lvcpd_enum_operatorStationPos is 2 Verify lvcpd_enum_gate1Pos is 2 Verify lvcpd_enum_gate2Pos is 2 Verify lvcpd_enum_parkBrkReq is 2 Verify lvcpd_enum_lvcOnOff is 1 Verify lvcpd_enum_acLoadedUnloaded is 1 Verify lvcpd_vel_machinSpeedLim_kmh is 63 Verify lvcpd_pct_backplatePos is 99 Verify lvcpd_pct_clampingGatePos is 99 Verify lvcpd_pct_cradlePitch is 99 Verify lvcpd_enum_loadingStep is 64 Verify lvcpd_enum_loadingMode is 1 Verify lvcpd_p_clampGatePress_bar is 253 Verify lvcpd_num_swVerMinor is 10 Verify lvcpd_num_swVerMajor is 10 Verify lvcpd_enum_acSelectionAck is 1 Verify lvcpd_enum_steeringModeRequired is 2 |  | Normal | nom/nom | Test Case | SSDD-L-12444 |  |  | LLR-MC-5863 LLR-MC-5900 LLR-MC-5937 LLR-MC-65123 | Checks for the output updates with the corresponding value when inputs are Nominal.
TXB-HLC-TC_4545 | 4.1.2.32.0-113 |  | IN LVC CAN 1 Set lvcd_pct_throtPedPos to 101 Set LVC mode to CAN 1 Verify lvcpd_pct_throtPedPos is 0 |  | Robustness |  | Test Case | SSDD-L-22894 |  |  | LLR-MC-5863 | Checks for the corresponding output is updated with invalid value when lvcd_pct_throtPedPos is driven with out of range value.
TXB-HLC-TC_4546 | 4.1.2.32.0-114 |  | IN LVC CAN 1 Set lvcd_pct_brkPedalPos to 101 Set LVC mode to CAN 1 Verify lvcpd_pct_brkPedalPos is 0 |  | Robustness |  | Test Case | SSDD-L-22894 |  |  | LLR-MC-5863 | Checks for the corresponding output is updated with invalid value when lvcd_pct_brkPedalPos is driven with out of range value.
TXB-HLC-TC_4547 | 4.1.2.32.0-115 |  | IN LVC CAN 1 Set lvcd_p_brakePressure_bar to 254 Set LVC mode to CAN 1 Verify lvcpd_p_tugBrakePressure_bar is 0 |  | Robustness |  | Test Case | SSDD-L-22894 |  |  | LLR-MC-5863 | Checks for the corresponding output is updated with invalid value when lvcd_p_brakePressure_bar is driven with out of range value.
TXB-HLC-TC_4548 | 4.1.2.32.0-116 |  | IN LVC CAN 1 Set lvcd_pct_clampingGatePos to 101 Set LVC mode to CAN 1 Verify lvcpd_pct_clampingGatePos is 0 |  | Robustness |  | Test Case | SSDD-L-22894 |  |  | LLR-MC-5900 | Checks for the corresponding output is updated with invalid value when lvcd_pct_clampingGatePos is driven with out of range value.
TXB-HLC-TC_4549 | 4.1.2.32.0-117 |  | IN LVC CAN 1 Set lvcd_pct_cradlePitch to 101 Set LVC mode to CAN 1 Verify lvcpd_pct_cradlePitch is 0 |  | Robustness |  | Test Case | SSDD-L-22894 |  |  | LLR-MC-5900 | Checks for the corresponding output is updated with invalid value when lvcd_pct_cradlePitch is driven with out of range value.
TXB-HLC-TC_4550 | 4.1.2.32.0-118 |  | IN LVC CAN 1 Set lvcd_pct_backplatePos to 101 Set LVC mode to CAN 1 Verify lvcpd_pct_backplatePos is 0 |  | Robustness |  | Test Case | SSDD-L-22894 |  |  | LLR-MC-5900 | Checks for the corresponding output is updated with invalid value when lvcd_pct_backplatePos is driven with out of range value.
TXB-HLC-TC_4551 | 4.1.2.32.0-119 |  | IN LVC CAN 1 Set lvcd_vel_machinSpeedLim_kmh to 64 Set LVC mode to CAN 1 Verify lvcpd_vel_machinSpeedLim_kmh is Pre Val |  | Robustness |  | Test Case | SSDD-L-22894 |  |  | LLR-MC-5900 | Checks for the corresponding output is updated with invalid value when lvcd_vel_machinSpeedLim_kmh is driven with out of range value.
TXB-HLC-TC_4552 | 4.1.2.32.0-120 |  | IN LVC CAN 1 Set lvcd_p_clampGatePress_bar to 254 Set LVC mode to CAN 1 Verify lvcpd_p_clampGatePress_bar is 0 |  | Robustness |  | Test Case | SSDD-L-22894 |  |  | LLR-MC-5937 | Checks for the corresponding output is updated with invalid value when lvcd_p_clampGatePress_bar is driven with out of range value.
TXB-HLC-TC_4553 | 4.1.2.32.0-121 |  | Set lvcd_enum_loadingStep to 100 Verify LVC_F4_ERR_FLG is set (1). |  | Robustness |  | Test Case |  |  | LLR-ICD-17589
TXB-HLC-TC_4554 | 4.1.2.32.0-122 |  | Set lvcd_pct_throtPedPos to 101 Set LVC mode to CAN 2 Verify lvcpd_pct_throtPedPos is 0 |  | Robustness |  | Test Case | SSDD-L-22894 |  |  | LLR-MC-5863 | Checks for the corresponding output is updated with invalid value when lvcd_pct_throtPedPos is driven with out of range value.
TXB-HLC-TC_4555 | 4.1.2.32.0-123 |  | Set lvcd_pct_brkPedalPos to 101 Set LVC mode to CAN 2 Verify lvcpd_pct_brkPedalPos is 0 |  | Robustness |  | Test Case | SSDD-L-22894 |  |  | LLR-MC-5863 | Checks for the corresponding output is updated with invalid value when lvcd_pct_brkPedalPos is driven with out of range value.
TXB-HLC-TC_4556 | 4.1.2.32.0-124 |  | Set lvcd_p_brakePressure_bar to 254 Set LVC mode to CAN 2 Verify lvcpd_p_tugBrakePressure_bar is 0 |  | Robustness |  | Test Case | SSDD-L-22894 |  |  | LLR-MC-5863 | Checks for the corresponding output is updated with invalid value when lvcd_p_brakePressure_bar is driven with out of range value.
TXB-HLC-TC_6779 | 4.1.2.32.0-125 |  | Set lvcd_pct_clampingGatePos to 101 Set LVC mode to CAN 2 Verify lvcpd_pct_clampingGatePos is 0 |  | Robustness |  | Test Case | SSDD-L-22894 |  |  | LLR-MC-5900 | Checks for the corresponding output is updated with invalid value when lvcd_pct_clampingGatePos is driven with out of range value.
TXB-HLC-TC_6780 | 4.1.2.32.0-126 |  | Set lvcd_pct_cradlePitch to 101 Set LVC mode to CAN 2 Verify lvcpd_pct_cradlePitch is 0 |  | Robustness |  | Test Case | SSDD-L-22894 |  |  | LLR-MC-5900 | Checks for the corresponding output is updated with invalid value when lvcd_pct_cradlePitch is driven with out of range value.
TXB-HLC-TC_6781 | 4.1.2.32.0-127 |  | Set lvcd_pct_backplatePos to 101 Set LVC mode to CAN 2 Verify lvcpd_pct_backplatePos is 0 |  | Robustness |  | Test Case | SSDD-L-22894 |  |  | LLR-MC-5900 | Checks for the corresponding output is updated with invalid value when lvcd_pct_backplatePos is driven with out of range value.
TXB-HLC-TC_6782 | 4.1.2.32.0-128 |  | Set lvcd_vel_machinSpeedLim_kmh to 64 Set LVC mode to CAN 2 Verify lvcpd_vel_machinSpeedLim_kmh is Pre Val |  | Robustness |  | Test Case | SSDD-L-22894 |  |  | LLR-MC-5900 | Checks for the corresponding output is updated with invalid value when lvcd_vel_machinSpeedLim_kmh is driven with out of range value.
TXB-HLC-TC_6783 | 4.1.2.32.0-129 |  | Set lvcd_p_clampGatePress_bar to 254 Set LVC mode to CAN 2 Verify lvcpd_p_clampGatePress_bar is 0 |  | Robustness |  | Test Case | SSDD-L-22894 |  |  | LLR-MC-5937 | Checks for the corresponding output is updated with invalid value when lvcd_p_clampGatePress_bar is driven with out of range value.
TXB-HLC-TC_6784 | 4.1.2.32.0-130 |  | In Can Bus 2 Mode Set lvcd_enum_loadingStep to 100 Verify LVC_F4_ERR_FLG is set (1). |  | Robustness |  | Test Case |  |  |  | LLR-ICD-27500
TXB-HLC-TC_6785 | 4.1.2.32.0-131 |  | IN LVC CAN 2 Set lvcF1Byte0.lvcd_enum_hydrBrkPedStat to 0 Set lvcF1Byte0.lvcd_enum_throtPedalStat to 0 Set lvcF1Byte0.lvcd_enum_brkPedalStatus to 0 Set lvcF1Byte0.lvcd_enum_fwdNeuRevPos to 0 Set lvcd_p_brakePressure_bar to 0 Set lvcd_pct_throtPedPos to 0 Set lvcd_pct_brkPedalPos to 0 Set lvcd_tq_driveTrqDemand_nm to 0 Set lvcF1Byte6.lvcd_enum_parkBrk to 0 Set lvcF1Byte6.lvcd_num_driveEnable to 0 Set lvcF1Byte6.lvcd_enum_eStop to 0 Set lvcF1Byte6.lvcd_num_wakeUpFctStatus to 0 Set lvcF1Byte6.lvcd_enum_engineStartKeyR to 0 Set lvcF1Byte6.lvcd_enum_engineStartKeyL to 0 Set lvcF1Byte7.lvcd_num_counter to Auto generated Set lvcF1Byte7.lvcd_num_checksum to Auto generated Set lvcF2Byte0.lvcd_enum_lvcHlcModApplied to 0 Set lvcF2Byte0.lvcd_enum_steerModReq to 0 Set lvcF2Byte0.lvcd_num_dico1SwitchTest_Status to 0 Set lvcF2Byte0.lvcd_num_dico2SwitchTestStatus to 0 Set lvcF2Byte0.lvcd_flg_dicoOnline to 0 Set lvcF2Byte1.lvcd_enum_loadJoystick to 0 Set lvcF2Byte1.lvcd_enum_suspensionSetMode to 0 Set lvcF2Byte1.lvcd_enum_turretLockStatus to 0 Set lvcF2Byte1.lvcd_enum_ignitionKeyStatus to 0 Set lvcF2Byte2.lvcd_enum_operatStationPos to 0 Set lvcF2Byte2.lvcd_enum_gate1Pos to 0 Set lvcF2Byte2.lvcd_enum_gate2Pos to 0 Set lvcF2Byte2.lvcd_enum_batteryAvail to 0 Set lvcF2Byte2.lvcd_num_auxiliaryEnable to 0 Set lvcF2Byte3.lvcd_enum_parkBrkReq to 0 Set lvcF2Byte3.lvcd_num_lvcBit to 0 Set lvcF2Byte3.lvcd_num_lvcOnOff to 0 Set lvcF2Byte3.lvcd_num_loadUnloadAC to 0 Set lvcF2Byte3.lvcd_enum_nlgPinStatus to 0 Set lvcd_vel_machinSpeedLim_kmh to -62.5 Set lvcd_pct_backplatePos to 0 Set lvcd_pct_clampingGatePos to 0 Set lvcd_pct_cradlePitch to 0 Set lvcd_enum_loadingStep to 0 Set lvcF4Byte1.lvcd_enum_loadMod to 0 Set lvcF4Byte1.lvcd_enum_pitchCond to 0 Set lvcF4Byte1.lvcd_enum_wsCond to 0 Set lvcF4Byte1.lvcd_enum_pinStatusCond to 0 Set lvcd_p_clampGatePress_bar to 0 Set lvcF4Byte3.lvcd_enum_acSelectedAck to 0 Set lvcF4Byte3.lvcd_enum_damperChargeCond to 0 Set lvcF4Byte3.lvcd_enum_damperPositionCond to 0 Set lvcF4Byte3.lvcd_enum_clampingGatePressCond to 0 Set lvcF4Byte4.lvcd_enum_clampingGatePosCond to 0 Set lvcF4Byte4.lvcd_enum_opticalBarrierStat1 to 0 Set lvcF4Byte4.lvcd_enum_opticalBarrierStat2 to 0 Set lvcF4Byte4.lvcd_enum_opticalBarrierStat3 to 0 Set lvcF4Byte5.lvcd_enum_backplateCond to 0 Set lvcF4Byte5.lvcd_enum_laz1cond to 0 Set lvcF4Byte5.lvcd_enum_laz2cond to 0 Set lvcF4Byte5.lvcd_enum_rightGateCond to 0 Set lvcF4Byte6.lvcd_enum_leftGateCond to 0 Set lvcF4Byte6.lvcd_enum_barriers1and2cond to 0 Set lvcF4Byte6.lvcd_enum_barrier3cond to 0 Set lvcF4Byte6.lvcd_enum_pbStatusCond to 0 Set lvcF4Byte7.lvcd_num_swVerMinor to 0 Set lvcF4Byte7.lvcd_num_swVerMajor to 0 Verify lvcpd_enum_lvcValid is 1 Verify lvcpd_enum_pinStatus is 0 Verify lvcpd_enum_hydBrkPedStat is 0 Verify lvcpd_enum_throtPedStatus is 0 Verify lvcpd_enum_brkPedalStatus is 0 Verify lvcpd_enum_fwdNeuRevPos is 0 Verify lvcpd_p_tugBrakePressure_bar is 0 Verify lvcpd_pct_throtPedPos is 0 Verify lvcpd_pct_brkPedalPos is 0 Verify lvcpd_enum_parkBrakeStatus is 0 Verify lvcpd_enum_eStop is 0 Verify lvcp_enum_wakeUpFctStatus is 0 Verify lvcpd_enum_loadJoystick is 0 Verify lvcpd_enum_turretLockStatus is 0 Verify lvcpd_enum_ignitionKeyStatus is 0 Verify lvcpd_enum_operatorStationPos is 0 Verify lvcpd_enum_gate1Pos is 0 Verify lvcpd_enum_gate2Pos is 0 Verify lvcpd_enum_parkBrkReq is 0 Verify lvcpd_enum_lvcOnOff is 0 Verify lvcpd_enum_acLoadedUnloaded is 0 Verify lvcpd_vel_machinSpeedLim_kmh is -62.5 Verify lvcpd_pct_backplatePos is 0 Verify lvcpd_pct_clampingGatePos is 0 Verify lvcpd_pct_cradlePitch is 0 Verify lvcpd_enum_loadingStep is 0 Verify lvcpd_enum_loadingMode is 0 Verify lvcpd_p_clampGatePress_bar is 0 Verify lvcpd_num_swVerMinor is 0 Verify lvcpd_num_swVerMajor is 0 Verify lvcpd_enum_acSelectionAck is 0 Verify lvcpd_enum_steeringModeRequired is 0 |  | Normal | nom/min | Test Case | SSDD-L-12444 |  |  | LLR-MC-5863 LLR-MC-5900 LLR-MC-5937 | Checks for the output updates with the corresponding value when inputs are minimum.
TXB-HLC-TC_6786 | 4.1.2.32.0-132 |  | IN LVC CAN 2 Set lvcF1Byte0.lvcd_enum_hydrBrkPedStat to 1 Set lvcF1Byte0.lvcd_enum_throtPedalStat to 1 Set lvcF1Byte0.lvcd_enum_brkPedalStatus to 1 Set lvcF1Byte0.lvcd_enum_fwdNeuRevPos to 1 Set lvcd_p_brakePressure_bar to 100 Set lvcd_pct_throtPedPos to 100 Set lvcd_pct_brkPedalPos to 100 Set lvcd_tq_driveTrqDemand_nm to 100 Set lvcF1Byte6.lvcd_enum_parkBrk to 1 Set lvcF1Byte6.lvcd_num_driveEnable to 1 Set lvcF1Byte6.lvcd_enum_eStop to 1 Set lvcF1Byte6.lvcd_num_wakeUpFctStatus to 1 Set lvcF1Byte6.lvcd_enum_engineStartKeyR to 1 Set lvcF1Byte6.lvcd_enum_engineStartKeyL to 1 Set lvcF1Byte7.lvcd_num_counter to Auto generated Set lvcF1Byte7.lvcd_num_checksum to Auto generated Set lvcF2Byte0.lvcd_enum_lvcHlcModApplied to 1 Set lvcF2Byte0.lvcd_enum_steerModReq to 2 Set lvcF2Byte0.lvcd_num_dico1SwitchTest_Status to 1 Set lvcF2Byte0.lvcd_num_dico2SwitchTestStatus to 1 Set lvcF2Byte0.lvcd_flg_dicoOnline to 1 Set lvcF2Byte1.lvcd_enum_loadJoystick to 2 Set lvcF2Byte1.lvcd_enum_suspensionSetMode to 2 Set lvcF2Byte1.lvcd_enum_turretLockStatus to 2 Set lvcF2Byte1.lvcd_enum_ignitionKeyStatus to 2 Set lvcF2Byte2.lvcd_enum_operatStationPos to 2 Set lvcF2Byte2.lvcd_enum_gate1Pos to 2 Set lvcF2Byte2.lvcd_enum_gate2Pos to 2 Set lvcF2Byte2.lvcd_enum_batteryAvail to 1 Set lvcF2Byte2.lvcd_num_auxiliaryEnable to 1 Set lvcF2Byte3.lvcd_enum_parkBrkReq to 2 Set lvcF2Byte3.lvcd_num_lvcBit to 1 Set lvcF2Byte3.lvcd_num_lvcOnOff to 1 Set lvcF2Byte3.lvcd_num_loadUnloadAC to 1 Set lvcF2Byte3.lvcd_enum_nlgPinStatus to 2 Set lvcd_vel_machinSpeedLim_kmh to 32 Set lvcd_pct_backplatePos to 100 Set lvcd_pct_clampingGatePos to 100 Set lvcd_pct_cradlePitch to 100 Set lvcd_enum_loadingStep to 64 Set lvcF4Byte1.lvcd_enum_loadMod to 1 Set lvcF4Byte1.lvcd_enum_pitchCond to 1 Set lvcF4Byte1.lvcd_enum_wsCond to 1 Set lvcF4Byte1.lvcd_enum_pinStatusCond to 1 Set lvcd_p_clampGatePress_bar to 100 Set lvcF4Byte3.lvcd_enum_acSelectedAck to 1 Set lvcF4Byte3.lvcd_enum_damperChargeCond to 1 Set lvcF4Byte3.lvcd_enum_damperPositionCond to 1 Set lvcF4Byte3.lvcd_enum_clampingGatePressCond to 1 Set lvcF4Byte4.lvcd_enum_clampingGatePosCond to 1 Set lvcF4Byte4.lvcd_enum_opticalBarrierStat1 to 1 Set lvcF4Byte4.lvcd_enum_opticalBarrierStat2 to 1 Set lvcF4Byte4.lvcd_enum_opticalBarrierStat3 to 1 Set lvcF4Byte5.lvcd_enum_backplateCond to 1 Set lvcF4Byte5.lvcd_enum_laz1cond to 1 Set lvcF4Byte5.lvcd_enum_laz2cond to 1 Set lvcF4Byte5.lvcd_enum_rightGateCond to 1 Set lvcF4Byte6.lvcd_enum_leftGateCond to 1 Set lvcF4Byte6.lvcd_enum_barriers1and2cond to 1 Set lvcF4Byte6.lvcd_enum_barrier3cond to 1 Set lvcF4Byte6.lvcd_enum_pbStatusCond to 1 Set lvcF4Byte7.lvcd_num_swVerMinor to 10 Set lvcF4Byte7.lvcd_num_swVerMajor to 10 Verify lvcpd_enum_lvcValid is 1 Verify lvcpd_enum_pinStatus is 2 Verify lvcpd_enum_hydBrkPedStat is 1 Verify lvcpd_enum_throtPedStatus is 1 Verify lvcpd_enum_brkPedalStatus is 1 Verify lvcpd_enum_fwdNeuRevPos is 1 Verify lvcpd_p_tugBrakePressure_bar is 100 Verify lvcpd_pct_throtPedPos is 100 Verify lvcpd_pct_brkPedalPos is 100 Verify lvcpd_enum_parkBrakeStatus is 1 Verify lvcpd_enum_eStop is 1 Verify lvcp_enum_wakeUpFctStatus is 1 Verify lvcpd_enum_loadJoystick is 2 Verify lvcpd_enum_turretLockStatus is 2 Verify lvcpd_enum_ignitionKeyStatus is 2 Verify lvcpd_enum_operatorStationPos is 2 Verify lvcpd_enum_gate1Pos is 2 Verify lvcpd_enum_gate2Pos is 2 Verify lvcpd_enum_parkBrkReq is 2 Verify lvcpd_enum_lvcOnOff is 1 Verify lvcpd_enum_acLoadedUnloaded is 1 Verify lvcpd_vel_machinSpeedLim_kmh is 32 Verify lvcpd_pct_backplatePos is 100 Verify lvcpd_pct_clampingGatePos is 100 Verify lvcpd_pct_cradlePitch is 100 Verify lvcpd_enum_loadingStep is 64 Verify lvcpd_enum_loadingMode is 1 Verify lvcpd_p_clampGatePress_bar is 100 Verify lvcpd_num_swVerMinor is 10 Verify lvcpd_num_swVerMajor is 10 Verify lvcpd_enum_acSelectionAck is 1 Verify lvcpd_enum_steeringModeRequired is 2 |  | Normal | nom/nom | Test Case | SSDD-L-12444 |  |  | LLR-MC-5863 LLR-MC-5900 LLR-MC-5937 | Checks for the output updates with the corresponding value when inputs are Nominal.
TXB-HLC-TC_6787 | 4.1.2.32.0-133 |  | IN LVC CAN 2 Set lvcF1Byte0.lvcd_enum_hydrBrkPedStat to 3 Set lvcF1Byte0.lvcd_enum_throtPedalStat to 3 Set lvcF1Byte0.lvcd_enum_brkPedalStatus to 3 Set lvcF1Byte0.lvcd_enum_fwdNeuRevPos to 3 Set lvcd_p_brakePressure_bar to 255 Set lvcd_pct_throtPedPos to 127.5 Set lvcd_pct_brkPedalPos to 127.5 Set lvcd_tq_driveTrqDemand_nm to 65535 Set lvcF1Byte6.lvcd_enum_parkBrk to 3 Set lvcF1Byte6.lvcd_num_driveEnable to 1 Set lvcF1Byte6.lvcd_enum_eStop to 3 Set lvcF1Byte6.lvcd_num_wakeUpFctStatus to 1 Set lvcF1Byte6.lvcd_enum_engineStartKeyR to 1 Set lvcF1Byte6.lvcd_enum_engineStartKeyL to 1 Set lvcF1Byte7.lvcd_num_counter to Auto generated Set lvcF1Byte7.lvcd_num_checksum to Auto generated Set lvcF2Byte0.lvcd_enum_lvcHlcModApplied to 3 Set lvcF2Byte0.lvcd_enum_steerModReq to 5 Set lvcF2Byte0.lvcd_num_dico1SwitchTest_Status to 1 Set lvcF2Byte0.lvcd_num_dico2SwitchTestStatus to 1 Set lvcF2Byte0.lvcd_flg_dicoOnline to 1 Set lvcF2Byte1.lvcd_enum_loadJoystick to 3 Set lvcF2Byte1.lvcd_enum_suspensionSetMode to 3 Set lvcF2Byte1.lvcd_enum_turretLockStatus to 3 Set lvcF2Byte1.lvcd_enum_ignitionKeyStatus to 3 Set lvcF2Byte2.lvcd_enum_operatStationPos to 3 Set lvcF2Byte2.lvcd_enum_gate1Pos to 3 Set lvcF2Byte2.lvcd_enum_gate2Pos to 3 Set lvcF2Byte2.lvcd_enum_batteryAvail to 1 Set lvcF2Byte2.lvcd_num_auxiliaryEnable to 1 Set lvcF2Byte3.lvcd_enum_parkBrkReq to 3 Set lvcF2Byte3.lvcd_num_lvcBit to 1 Set lvcF2Byte3.lvcd_num_lvcOnOff to 1 Set lvcF2Byte3.lvcd_num_loadUnloadAC to 1 Set lvcF2Byte3.lvcd_enum_nlgPinStatus to 3 Set lvcd_vel_machinSpeedLim_kmh to 65 Set lvcd_pct_backplatePos to 255 Set lvcd_pct_clampingGatePos to 255 Set lvcd_pct_cradlePitch to 255 Set lvcd_enum_loadingStep to 99 Set lvcF4Byte1.lvcd_enum_loadMod to 3 Set lvcF4Byte1.lvcd_enum_pitchCond to 3 Set lvcF4Byte1.lvcd_enum_wsCond to 3 Set lvcF4Byte1.lvcd_enum_pinStatusCond to 3 Set lvcd_p_clampGatePress_bar to 255 Set lvcF4Byte3.lvcd_enum_acSelectedAck to 3 Set lvcF4Byte3.lvcd_enum_damperChargeCond to 3 Set lvcF4Byte3.lvcd_enum_damperPositionCond to 3 Set lvcF4Byte3.lvcd_enum_clampingGatePressCond to 3 Set lvcF4Byte4.lvcd_enum_clampingGatePosCond to 3 Set lvcF4Byte4.lvcd_enum_opticalBarrierStat1 to 3 Set lvcF4Byte4.lvcd_enum_opticalBarrierStat2 to 3 Set lvcF4Byte4.lvcd_enum_opticalBarrierStat3 to 3 Set lvcF4Byte5.lvcd_enum_backplateCond to 3 Set lvcF4Byte5.lvcd_enum_laz1cond to 3 Set lvcF4Byte5.lvcd_enum_laz2cond to 3 Set lvcF4Byte5.lvcd_enum_rightGateCond to 3 Set lvcF4Byte6.lvcd_enum_leftGateCond to 3 Set lvcF4Byte6.lvcd_enum_barriers1and2cond to 3 Set lvcF4Byte6.lvcd_enum_barrier3cond to 3 Set lvcF4Byte6.lvcd_enum_pbStatusCond to 3 Set lvcF4Byte7.lvcd_num_swVerMinor to 15 Set lvcF4Byte7.lvcd_num_swVerMajor to 15 Verify lvcpd_enum_lvcValid is 1 Verify lvcpd_enum_pinStatus is 3 Verify lvcpd_enum_hydBrkPedStat is 3 Verify lvcpd_enum_throtPedStatus is 3 Verify lvcpd_enum_brkPedalStatus is 3 Verify lvcpd_enum_fwdNeuRevPos is 3 Verify lvcpd_p_tugBrakePressure_bar is 0 Verify lvcpd_pct_throtPedPos is 0 Verify lvcpd_pct_brkPedalPos is 0 Verify lvcpd_enum_parkBrakeStatus is 3 Verify lvcpd_enum_eStop is 3 Verify lvcp_enum_wakeUpFctStatus is 1 Verify lvcpd_enum_loadJoystick is 3 Verify lvcpd_enum_turretLockStatus is 3 Verify lvcpd_enum_ignitionKeyStatus is 3 Verify lvcpd_enum_operatorStationPos is 3 Verify lvcpd_enum_gate1Pos is 3 Verify lvcpd_enum_gate2Pos is 3 Verify lvcpd_enum_parkBrkReq is 3 Verify lvcpd_enum_lvcOnOff is 1 Verify lvcpd_enum_acLoadedUnloaded is 1 Verify lvcpd_vel_machinSpeedLim_kmh is Pre Val Verify lvcpd_pct_backplatePos is 0 Verify lvcpd_pct_clampingGatePos is 0 Verify lvcpd_pct_cradlePitch is 0 Verify lvcpd_enum_loadingStep is 99 Verify lvcpd_enum_loadingMode is 3 Verify lvcpd_p_clampGatePress_bar is 0 Verify lvcpd_num_swVerMinor is 15 Verify lvcpd_num_swVerMajor is 15 Verify lvcpd_enum_acSelectionAck is 3 Verify lvcpd_enum_steeringModeRequired is 5 |  | Normal | nom/max | Test Case | SSDD-L-12444 SSDD-L-22894 |  |  | LLR-MC-5863 LLR-MC-5900 LLR-MC-5937 | Checks for the output updates with the corresponding value when inputs are Maximum.
TXB-HLC-TC_6788 | 4.1.2.32.0-134 |  | IN LVC CAN 2 Set lvcF1Byte0.lvcd_enum_hydrBrkPedStat to 1 Set lvcF1Byte0.lvcd_enum_throtPedalStat to 1 Set lvcF1Byte0.lvcd_enum_brkPedalStatus to 1 Set lvcF1Byte0.lvcd_enum_fwdNeuRevPos to 1 Set lvcd_p_brakePressure_bar to 99 Set lvcd_pct_throtPedPos to 99 Set lvcd_pct_brkPedalPos to 99 Set lvcd_tq_driveTrqDemand_nm to 100 Set lvcF1Byte6.lvcd_enum_parkBrk to 1 Set lvcF1Byte6.lvcd_num_driveEnable to 1 Set lvcF1Byte6.lvcd_enum_eStop to 1 Set lvcF1Byte6.lvcd_num_wakeUpFctStatus to 1 Set lvcF1Byte6.lvcd_enum_engineStartKeyR to 1 Set lvcF1Byte6.lvcd_enum_engineStartKeyL to 1 Set lvcF1Byte7.lvcd_num_counter to Auto generated Set lvcF1Byte7.lvcd_num_checksum to Auto generated Set lvcF2Byte0.lvcd_enum_lvcHlcModApplied to 1 Set lvcF2Byte0.lvcd_enum_steerModReq to 2 Set lvcF2Byte0.lvcd_num_dico1SwitchTest_Status to 1 Set lvcF2Byte0.lvcd_num_dico2SwitchTestStatus to 1 Set lvcF2Byte0.lvcd_flg_dicoOnline to 1 Set lvcF2Byte1.lvcd_enum_loadJoystick to 2 Set lvcF2Byte1.lvcd_enum_suspensionSetMode to 2 Set lvcF2Byte1.lvcd_enum_turretLockStatus to 2 Set lvcF2Byte1.lvcd_enum_ignitionKeyStatus to 2 Set lvcF2Byte2.lvcd_enum_operatStationPos to 2 Set lvcF2Byte2.lvcd_enum_gate1Pos to 2 Set lvcF2Byte2.lvcd_enum_gate2Pos to 2 Set lvcF2Byte2.lvcd_enum_batteryAvail to 1 Set lvcF2Byte2.lvcd_num_auxiliaryEnable to 1 Set lvcF2Byte3.lvcd_enum_parkBrkReq to 2 Set lvcF2Byte3.lvcd_num_lvcBit to 1 Set lvcF2Byte3.lvcd_num_lvcOnOff to 1 Set lvcF2Byte3.lvcd_num_loadUnloadAC to 1 Set lvcF2Byte3.lvcd_enum_nlgPinStatus to 2 Set lvcd_vel_machinSpeedLim_kmh to 63 Set lvcd_pct_backplatePos to 99 Set lvcd_pct_clampingGatePos to 99 Set lvcd_pct_cradlePitch to 99 Set lvcd_enum_loadingStep to 64 Set lvcF4Byte1.lvcd_enum_loadMod to 1 Set lvcF4Byte1.lvcd_enum_pitchCond to 1 Set lvcF4Byte1.lvcd_enum_wsCond to 1 Set lvcF4Byte1.lvcd_enum_pinStatusCond to 1 Set lvcd_p_clampGatePress_bar to 253 Set lvcF4Byte3.lvcd_enum_acSelectedAck to 1 Set lvcF4Byte3.lvcd_enum_damperChargeCond to 1 Set lvcF4Byte3.lvcd_enum_damperPositionCond to 1 Set lvcF4Byte3.lvcd_enum_clampingGatePressCond to 1 Set lvcF4Byte4.lvcd_enum_clampingGatePosCond to 1 Set lvcF4Byte4.lvcd_enum_opticalBarrierStat1 to 1 Set lvcF4Byte4.lvcd_enum_opticalBarrierStat2 to 1 Set lvcF4Byte4.lvcd_enum_opticalBarrierStat3 to 1 Set lvcF4Byte5.lvcd_enum_backplateCond to 1 Set lvcF4Byte5.lvcd_enum_laz1cond to 1 Set lvcF4Byte5.lvcd_enum_laz2cond to 1 Set lvcF4Byte5.lvcd_enum_rightGateCond to 1 Set lvcF4Byte6.lvcd_enum_leftGateCond to 1 Set lvcF4Byte6.lvcd_enum_barriers1and2cond to 1 Set lvcF4Byte6.lvcd_enum_barrier3cond to 1 Set lvcF4Byte6.lvcd_enum_pbStatusCond to 1 Set lvcF4Byte7.lvcd_num_swVerMinor to 10 Set lvcF4Byte7.lvcd_num_swVerMajor to 10 Verify lvcpd_enum_lvcValid is 1 Verify lvcpd_enum_pinStatus is 2 Verify lvcpd_enum_hydBrkPedStat is 1 Verify lvcpd_enum_throtPedStatus is 1 Verify lvcpd_enum_brkPedalStatus is 1 Verify lvcpd_enum_fwdNeuRevPos is 1 Verify lvcpd_p_tugBrakePressure_bar is 99 Verify lvcpd_pct_throtPedPos is 99 Verify lvcpd_pct_brkPedalPos is 99 Verify lvcpd_enum_parkBrakeStatus is 1 Verify lvcpd_enum_eStop is 1 Verify lvcp_enum_wakeUpFctStatus is 1 Verify lvcpd_enum_loadJoystick is 2 Verify lvcpd_enum_turretLockStatus is 2 Verify lvcpd_enum_ignitionKeyStatus is 2 Verify lvcpd_enum_operatorStationPos is 2 Verify lvcpd_enum_gate1Pos is 2 Verify lvcpd_enum_gate2Pos is 2 Verify lvcpd_enum_parkBrkReq is 2 Verify lvcpd_enum_lvcOnOff is 1 Verify lvcpd_enum_acLoadedUnloaded is 1 Verify lvcpd_vel_machinSpeedLim_kmh is 63 Verify lvcpd_pct_backplatePos is 99 Verify lvcpd_pct_clampingGatePos is 99 Verify lvcpd_pct_cradlePitch is 99 Verify lvcpd_enum_loadingStep is 64 Verify lvcpd_enum_loadingMode is 1 Verify lvcpd_p_clampGatePress_bar is 253 Verify lvcpd_num_swVerMinor is 10 Verify lvcpd_num_swVerMajor is 10 Verify lvcpd_enum_acSelectionAck is 1 Verify lvcpd_enum_steeringModeRequired is 2 |  | Normal | nom/nom | Test Case | SSDD-L-12444 |  |  | LLR-MC-5863 LLR-MC-5900 LLR-MC-5937 | Checks for the output updates with the corresponding value when inputs are Nominal.
TXB-HLC-TC_6789 | 4.1.2.32.0-135 |  | At: t Set lvcF1Byte6.lvcd_enum_parkBrk to 0 Set mmd_enum_systemMode to 8 Verify lvcpd_enum_parkBrakeLatch is 0 At: t+5 Set lvcF1Byte6.lvcd_enum_parkBrk to 1 Set mmd_enum_systemMode to 10 Verify lvcpd_enum_parkBrakeLatch is 0 At: t+10 Set lvcF1Byte6.lvcd_enum_parkBrk to 0 Set mmd_enum_systemMode to 9 Verify lvcpd_enum_parkBrakeLatch is 1 At: t+15 Set lvcF1Byte6.lvcd_enum_parkBrk to 1 Set mmd_enum_systemMode to 10 Verify lvcpd_enum_parkBrakeLatch is 1 At: t+20 Set lvcF1Byte6.lvcd_enum_parkBrk to 0 Set mmd_enum_systemMode to 8 Verify lvcpd_enum_parkBrakeLatch is 0 At: t+25 Set lvcF1Byte6.lvcd_enum_parkBrk to 0 Set mmd_enum_systemMode to 10 Verify lvcpd_enum_parkBrakeLatch is 1 At: t+30 Set lvcF1Byte6.lvcd_enum_parkBrk to 1 Set mmd_enum_systemMode to 9 Verify lvcpd_enum_parkBrakeLatch is 1 At: t+35 Set lvcF1Byte6.lvcd_enum_parkBrk to 0 Set mmd_enum_systemMode to 8 Verify lvcpd_enum_parkBrakeLatch is 0 |  | Normal |  | Test Case | SSDD-L-36994 SSDD-L-36995 |  |  | LLR-MC-60565 | Checks for park brake latch is activated when systemMode is (MM_SYSTEM_MODE_TURRET_STEER_E or MM_SYSTEM_MODE_STEER_BY_WIRE_E) and parkBrakeStatus is LVC_NOT_APPLIED_E and deactivated only when systemMode is NOT ( MM_SYSTEM_MODE_TURRET_STEER_E and MM_SYSTEM_MODE_STEER_BY_WIRE_E).
TXB-HLC-TC_114 | 4.1.2.33 | Wheel Modules (WM) Proxy (FR, RR, FL, RL)
TXB-HLC-TC_1756 | 4.1.2.33.0-1 |  | Delete |  | Delete
TXB-HLC-TC_4419 | 4.1.2.33.0-2 |  | Verify that WM Proxy receives 'wmlSoftawreVersion.wmld_num_swVerMinor' & ' wmlSoftawreVersion.wmld_num_swVerMajor' having limits 0 to 15. |  | Normal |  | Test Case | SSDD-L-2199 |  | LLR-ICD-17586 LLR-ICD-31705 LLR-ICD-31709 | LLR-MC-4729
TXB-HLC-TC_4420 | 4.1.2.33.0-3 |  | Verify that WM Proxy receives 'wmld_a_angleFdbkLSB_deg','wmld_a_angleFdbkInvLSB_deg', 'wmld_a_angleFdbkMSB_deg','wmld_a_angleFdbkInvMSB_deg', 'wml_ctr_counter' & 'wml_crc_crc' having range 0 to 255. |  | Normal |  | Test Case | SSDD-L-2199 |  | LLR-ICD-17586 LLR-ICD-28912 LLR-ICD-28916 | LLR-MC-4729
TXB-HLC-TC_4421 | 4.1.2.33.0-4 |  | Verify that WM Proxy receives 'wmlSteerPosByte4.wmld_enum_steerFunctionStatus', 'wmlSteerPosByte4.wmld_enum_steerValveStatus', 'wmlSteerPosByte4.wmld_enum_hlcModeFdbk', 'wmlSteerPosByte4.Bit_1_Reserved', 'wmlSteerPosInvByte4.wmld_enum_steerFunctionStatus', 'wmlSteerPosInvByte4.wmld_enum_steerValveStatus', 'wmlSteerPosInvByte4.wmld_enum_hlcModeFdbk', 'wmlSteerPosInvByte4.Bit_1_Reserved' having the range 0 to 1 and 'wmlSteerPosByte4.wmld_enum_steerMasterActive' & 'wmlSteerPosInvByte4.wmld_enum_steerMasterActive' having range 0 to 2 and 'wmlSteerPosByte4.wmld_enum_setByPassValveFdbk' & 'wmlSteerPosInvByte4.wmld_enum_setByPassValveFdbk' having range 0 to 3. |  | Normal |  | Test Case | SSDD-L-2199 |  | LLR-ICD-21223 LLR-ICD-28912 LLR-ICD-28916 | LLR-MC-4729
TXB-HLC-TC_4422 | 4.1.2.33.0-5 |  | Verify that WM Proxy receives the input message "WML_MASTER_STEERING_2" from: WML_FR on BUS1, ID:0x8F41221 WML_RR on BUS2, ID:0x8F61223 & WML_STEER_POS from: WML_FL on BUS3 and BUS4, ID:220h, Rate:100 WML_FR on BUS3 and BUS4, ID:210h, Rate:100 WML_RL on BUS3 and BUS4, ID:240h, Rate:100 WML_RR on BUS3 and BUS4, ID:230h, Rate:100 |  | Normal |  | Test Case | SSDD-L-2199 |  |  | LLR-MC-4729 |  |  |  |  | It checks for the minor and major version of FR that comes in CANBUS 1 alone. Hence the msgId of WML_RR of bus 2 cannot be verified.
TXB-HLC-TC_1757 | 4.1.2.33.0-6 |  | Verify that the input 'mmd_enum_ctrlModeToApply' to WM Proxy is having range 0 & 1. |  | Normal |  | Test Case | SSDD-L-13390
TXB-HLC-TC_1758 | 4.1.2.33.0-7 |  | Verify that the outputs from WM Proxy 'wmlGlob<XX>.wmlpd_enum_wml1Valid', 'wmlGlob<XX>.wmlpd_enum_wml2Valid', 'wmlGlob<XX>.wmlpd_enum_wheelAngleValid' are of range 0 to 1 & 'wmlGlob<XX>.wmlpd_enum_status' is of range 0 to 2. (XX implies FL,FR,RL,RR) |  | Normal |  | Test Case | SSDD-L-21845 |  | LLR-ICD-28920
TXB-HLC-TC_4423 | 4.1.2.33.0-8 |  | Verify that the outputs from WM Proxy 'wmlGlobFL.wmlpd_a_wheelAngFdbk_deg', 'wmlGlobFR.wmlpd_a_wheelAngFdbk_deg','wmlGlobRL.wmlpd_a_wheelAngFdbk_deg', 'wmlGlobRR.wmlpd_a_wheelAngFdbk_deg', 'wmlGlobML.wmlpd_a_wheelAngFdbk_deg' & 'wmlGlobMR.wmlpd_a_wheelAngFdbk_deg' are having range -100.0 to 100.0. |  | Normal |  | Test Case | SSDD-L-21845 |  | LLR-ICD-28920
TXB-HLC-TC_4424 | 4.1.2.33.0-9 |  | Verify that the outputs 'wml_num_softwareVersion.wmd_num_swVerMinor' & 'wml_num_softwareVersion.wmd_num_swVerMajor' are having range 0 to 15. |  | Normal |  | Test Case | SSDD-L-21845 |  | LLR-ICD-28920
TXB-HLC-TC_1759 | 4.1.2.33.0-10 |  | Verify that WM Proxy uses the following calibration variables which are assigned values within the range mentioned. wmlpc_enum_wmlStatusIncVal min-0 max-10 wmlpc_enum_wmlStatusDecVal min-0 max-10 wmlpc_enum_wmlNormalStuckTresh min-0 max-50 wmlpc_enum_wmlNormalCastorTresh min-0 max-50 wmlpc_enum_wmlStuckNormalTresh min-0 max-50 wmlpc_enum_wmlStuckCastorTresh min-0 max-50 wmlpc_enum_wmlCastorNormalTresh min-0 max-50 wmlpc_enum_wmlCastorStuckTresh min-0 max-50 |  |  |  | Test Case | SSDD-L-25376 |  |  | LLR-MC-6303
TXB-HLC-TC_1761 | 4.1.2.33.0-11 |  | Verify that the WM Proxy set the below values as default outputs: wmlpd_enum_status of FL is Normal wmlpd_enum_status of FR is Normal wmlpd_enum_status of RL is Normal wmlpd_enum_status of RR is Normal wmlpd_enum_status of MR is Normal wmlpd_enum_status of ML is Normal wmlpd_a_wheelAngFdbk_deg of FL is 0 wmlpd_a_wheelAngFdbk_deg of FR is 0 wmlpd_a_wheelAngFdbk_deg of RL is 0 wmlpd_a_wheelAngFdbk_deg of RR is 0 wmlpd_a_wheelAngFdbk_deg of ML is 0 wmlpd_a_wheelAngFdbk_deg of MR is 0 wmlpd_enum_wheelAngleValid of FL is Valid wmlpd_enum_wheelAngleValid of FR is Valid wmlpd_enum_wheelAngleValid of RL is Valid wmlpd_enum_wheelAngleValid of RR is Valid wmlpd_enum_wheelAngleValid of ML is 0 wmlpd_enum_wheelAngleValid of MR is 0 wmlpd_enum_wml1Valid of FL is Valid wmlpd_enum_wml2Valid of FL is Valid wmlpd_enum_wml1Valid of FR is Valid wmlpd_enum_wml2Valid of FR is Valid wmlpd_enum_wml1Valid of RL is Valid wmlpd_enum_wml2Valid of RL is Valid wmlpd_enum_wml1Valid of RR is Valid wmlpd_enum_wml2Valid of RR is Valid wmlpd_enum_wml1Valid of MR is Valid wmlpd_enum_wml2Valid of MR is Valid wmlpd_enum_wml1Valid of ML is Valid wmlpd_enum_wml2Valid of ML is Valid wmd_num_swVerMinor is 0 wmd_num_swVerMajor is 0 |  | Normal |  | Test Case | SSDD-L-10549 |  |  | LLR-MC-4663 LLR-MC-6303
TXB-HLC-TC_1762 | 4.1.2.33.0-12 |  | Verify that WM Proxy is processed every 20 msec. |  | Normal |  | Test Case | SSDD-L-9569 |  |  | LLR-MC-4698
TXB-HLC-TC_4425 | 4.1.2.33.0-13 |  | Verify that WM Proxy enter CAN bus 3 mode at the start up. |  | Normal | nom/nom | Test Case | SSDD-L-29145 |  |  | LLR-MC-4663
TXB-HLC-TC_1763 | 4.1.2.33.0-14 |  | Set Instantaneous disturbance (FL) to Detected Set Instantaneous disturbance (FR) to Detected Set Instantaneous disturbance (RL) to Detected Set Instantaneous disturbance (RR) to Detected Verify wmlGlobFL.wmlpd_enum_status is Last value Verify wmlGlobFR.wmlpd_enum_status is Last value Verify wmlGlobRL.wmlpd_enum_status is Last value Verify wmlGlobRR.wmlpd_enum_status is Last value Verify wmlGlobFL.wmlpd_a_wheelAngFdbk_deg is Last value Verify wmlGlobFR.wmlpd_a_wheelAngFdbk_deg is Last value Verify wmlGlobRL.wmlpd_a_wheelAngFdbk_deg is Last value Verify wmlGlobRR.wmlpd_a_wheelAngFdbk_deg is Last value Verify wmlpd_enum_wheelAngleFLValid is Last value Verify wmlpd_enum_wheelAngleFRValid is Last value Verify wmlpd_enum_wheelAngleRLValid is Last value Verify wmlpd_enum_wheelAngleRRValid is Last value |  | Normal | nom/nom | Test Case | SSDD-L-12446 |  |  | LLR-MC-6110 | WM proxy outputs the last output values in case of an instantaneous disturbance.
TXB-HLC-TC_1764 | 4.1.2.33.0-15 |  | Set wmld_a_angleFdbkLSB_deg of FL to 0 Set wmld_a_angleFdbkMSB_deg of FL to 0 Set wmld_a_angleFdbkLSB_deg of FR to 0 Set wmld_a_angleFdbkMSB_deg of FR to 0 Set wmld_a_angleFdbkLSB_deg of RL to 0 Set wmld_a_angleFdbkMSB_deg of RL to 0 Set wmld_a_angleFdbkLSB_deg of RR to 0 Set wmld_a_angleFdbkMSB_deg of RR to 0 Set wmlpd_enum_wml1Valid of CAN bus 3 FL to 1 Set wmlpd_enum_wml1Valid of CAN bus 3 FR to 1 Set wmlpd_enum_wml1Valid of CAN bus 3 RL to 1 Set wmlpd_enum_wml1Valid of CAN bus 3 RR to 1 Verify wmlGlobFL.wmlpd_a_wheelAngFdbk_deg is -100 Verify wmlGlobFR.wmlpd_a_wheelAngFdbk_deg is -100 Verify wmlGlobRL.wmlpd_a_wheelAngFdbk_deg is -100 Verify wmlGlobRR.wmlpd_a_wheelAngFdbk_deg is -100 |  | Normal | nom/min | Test Case | SSDD-L-10571 SSDD-L-17348 |  | LLR-ICD-20987 LLR-ICD-17587 LLR-ICD-19664 | LLR-MC-6110 LLR-MC-34883
TXB-HLC-TC_1765 | 4.1.2.33.0-16 |  | Set wmld_a_angleFdbkLSB_deg of FL to 32 Set wmld_a_angleFdbkMSB_deg of FL to 78 Set wmld_a_angleFdbkLSB_deg of FR to 32 Set wmld_a_angleFdbkMSB_deg of FR to 78 Set wmld_a_angleFdbkLSB_deg of RL to 32 Set wmld_a_angleFdbkMSB_deg of RL to 78 Set wmld_a_angleFdbkLSB_deg of RR to 32 Set wmld_a_angleFdbkMSB_deg of RR to 78 Set wmlpd_enum_wml1Valid of CAN bus 3 FL to 1 Set wmlpd_enum_wml1Valid of CAN bus 3 FR to 1 Set wmlpd_enum_wml1Valid of CAN bus 3 RL to 1 Set wmlpd_enum_wml1Valid of CAN bus 3 RR to 1 Verify wmlGlobFL.wmlpd_a_wheelAngFdbk_deg is 100 Verify wmlGlobFR.wmlpd_a_wheelAngFdbk_deg is 100 Verify wmlGlobRL.wmlpd_a_wheelAngFdbk_deg is 100 Verify wmlGlobRR.wmlpd_a_wheelAngFdbk_deg is 100 |  | Normal | nom/nom | Test Case | SSDD-L-10571 SSDD-L-17348 |  | LLR-ICD-20987 LLR-ICD-17587 LLR-ICD-19664 | LLR-MC-6110 LLR-MC-34883
TXB-HLC-TC_9995 | 4.1.2.33.0-17 |  | Set wmld_a_angleFdbkLSB_deg of FL to 255 Set wmld_a_angleFdbkMSB_deg of FL to 255 Set wmld_a_angleFdbkLSB_deg of FR to 255 Set wmld_a_angleFdbkMSB_deg of FR to 255 Set wmld_a_angleFdbkLSB_deg of RR to 255 Set wmld_a_angleFdbkMSB_deg of RR to 255 Set wmld_a_angleFdbkLSB_deg of RL to 255 Set wmld_a_angleFdbkMSB_deg of RL to 255 Set wmlpd_enum_wml1Valid of CAN bus 3 FL to 1 Set wmlpd_enum_wml1Valid of CAN bus 3 FR to 1 Set wmlpd_enum_wml1Valid of CAN bus 3 RL to 1 Set wmlpd_enum_wml1Valid of CAN bus 3 RR to 1 Verify wmlGlobFL.wmlpd_a_wheelAngFdbk_deg is 555.35 Verify wmlGlobFR.wmlpd_a_wheelAngFdbk_deg is 555.35 Verify wmlGlobRL.wmlpd_a_wheelAngFdbk_deg is 555.35 Verify wmlGlobRR.wmlpd_a_wheelAngFdbk_deg is 555.35 |  | Normal | nom/max | Test Case | SSDD-L-10571 SSDD-L-17348 |  | LLR-ICD-20987 LLR-ICD-17587 LLR-ICD-19664 | LLR-MC-6110 LLR-MC-34883
TXB-HLC-TC_1767 | 4.1.2.33.0-18 |  | Set mmd_enum_ctrlModeToApply to 0 Set wmlSteerPosByte4.wmld_enum_hlcModeFdbk of FL to 1 Set wmlpd_enum_wml1Valid of CAN bus 3 FL to 1 Verify control mode validity of FL is INVALID |  | Normal | nom/nom | Test Case | SSDD-L-10571 SSDD-L-13245 |  | LLR-ICD-21223 | LLR-MC-6110 LLR-MC-34883 | WM Control mode is Invalid.
TXB-HLC-TC_19915 | 4.1.2.33.0-19 |  | Set mmd_enum_ctrlModeToApply to 0 Set wmlSteerPosByte4.wmld_enum_hlcModeFdbk of FR to 1 Set wmlpd_enum_wml1Valid of CAN bus 3 FR to 1 Verify control mode validity of FR is INVALID |  | Normal | nom/nom | Test Case | SSDD-L-10571 SSDD-L-13245 |  | LLR-ICD-21223 | LLR-MC-6110 LLR-MC-34883 | WM Control mode is Invalid.
TXB-HLC-TC_19916 | 4.1.2.33.0-20 |  | Set mmd_enum_ctrlModeToApply to 0 Set wmlSteerPosByte4.wmld_enum_hlcModeFdbk of RL to 1 Set wmlpd_enum_wml1Valid of CAN bus 3 RL to 1 Verify control mode validity of RL is INVALID |  | Normal | nom/nom | Test Case | SSDD-L-10571 SSDD-L-13245 |  | LLR-ICD-21223 | LLR-MC-6110 LLR-MC-34883 | WM Control mode is Invalid.
TXB-HLC-TC_19917 | 4.1.2.33.0-21 |  | Set mmd_enum_ctrlModeToApply to 0 Set wmlSteerPosByte4.wmld_enum_hlcModeFdbk of RR to 1 Set wmlpd_enum_wml1Valid of CAN bus 3 RR to 1 Verify control mode validity of RR is INVALID |  | Normal | nom/nom | Test Case | SSDD-L-10571 SSDD-L-13245 |  | LLR-ICD-21223 | LLR-MC-6110 LLR-MC-34883 | WM Control mode is Invalid.
TXB-HLC-TC_1768 | 4.1.2.33.0-22 |  | Set mmd_enum_ctrlModeToApply to 1 Set wmlSteerPosByte4.wmld_enum_hlcModeFdbk of FL to 0 Set wmlpd_enum_wml1Valid of CAN bus 3 FL to 1 Verify control mode validity of FL is INVALID |  | Normal | nom/nom | Test Case | SSDD-L-10571 SSDD-L-13245 |  | LLR-ICD-21223 | LLR-MC-6110 LLR-MC-34883 | WM Control mode is Invalid.
TXB-HLC-TC_19918 | 4.1.2.33.0-23 |  | Set mmd_enum_ctrlModeToApply to 1 Set wmlSteerPosByte4.wmld_enum_hlcModeFdbk of FR to 0 Set wmlpd_enum_wml1Valid of CAN bus 3 FR to 1 Verify control mode validity of FR is INVALID |  | Normal | nom/nom | Test Case | SSDD-L-10571 SSDD-L-13245 |  | LLR-ICD-21223 | LLR-MC-6110 LLR-MC-34883 | WM Control mode is Invalid.
TXB-HLC-TC_19919 | 4.1.2.33.0-24 |  | Set mmd_enum_ctrlModeToApply to 1 Set wmlSteerPosByte4.wmld_enum_hlcModeFdbk of RL to 0 Set wmlpd_enum_wml1Valid of CAN bus 3 RL to 1 Verify control mode validity of RL is INVALID |  | Normal | nom/nom | Test Case | SSDD-L-10571 SSDD-L-13245 |  | LLR-ICD-21223 | LLR-MC-6110 LLR-MC-34883 | WM Control mode is Invalid.
TXB-HLC-TC_19920 | 4.1.2.33.0-25 |  | Set mmd_enum_ctrlModeToApply to 1 Set wmlSteerPosByte4.wmld_enum_hlcModeFdbk of RR to 0 Set wmlpd_enum_wml1Valid of CAN bus 3 RR to 1 Verify control mode validity of RR is INVALID |  | Normal | nom/nom | Test Case | SSDD-L-10571 SSDD-L-13245 |  | LLR-ICD-21223 | LLR-MC-6110 LLR-MC-34883 | WM Control mode is Invalid.
TXB-HLC-TC_1769 | 4.1.2.33.0-26 |  | Set mmd_enum_ctrlModeToApply to 1 Set wmlSteerPosByte4.wmld_enum_hlcModeFdbk of FL to 1 Set wmlpd_enum_wml1Valid of CAN bus 3 FL to 1 Verify control mode validity of FL is VALID |  | Normal | nom/nom | Test Case | SSDD-L-10571 SSDD-L-13245 |  | LLR-ICD-21223 | LLR-MC-6110 LLR-MC-34883 | WM Control mode is valid.
TXB-HLC-TC_19921 | 4.1.2.33.0-27 |  | Set mmd_enum_ctrlModeToApply to 1 Set wmlSteerPosByte4.wmld_enum_hlcModeFdbk of FR to 1 Set wmlpd_enum_wml1Valid of CAN bus 3 FR to 1 Verify control mode validity of FR is VALID |  | Normal | nom/nom | Test Case | SSDD-L-10571 SSDD-L-13245 |  | LLR-ICD-21223 | LLR-MC-6110 LLR-MC-34883 | WM Control mode is valid.
TXB-HLC-TC_19922 | 4.1.2.33.0-28 |  | Set mmd_enum_ctrlModeToApply to 1 Set wmlSteerPosByte4.wmld_enum_hlcModeFdbk of RL to 1 Set wmlpd_enum_wml1Valid of CAN bus 3 RL to 1 Verify control mode validity of RL is VALID |  | Normal | nom/nom | Test Case | SSDD-L-10571 SSDD-L-13245 |  | LLR-ICD-21223 | LLR-MC-6110 LLR-MC-34883 | WM Control mode is valid.
TXB-HLC-TC_19923 | 4.1.2.33.0-29 |  | Set mmd_enum_ctrlModeToApply to 1 Set wmlSteerPosByte4.wmld_enum_hlcModeFdbk of RR to 1 Set wmlpd_enum_wml1Valid of CAN bus 3 RR to 1 Verify control mode validity of RR is VALID |  | Normal | nom/nom | Test Case | SSDD-L-10571 SSDD-L-13245 |  | LLR-ICD-21223 | LLR-MC-6110 LLR-MC-34883 | WM Control mode is valid.
TXB-HLC-TC_1770 | 4.1.2.33.0-30 |  | Set mmd_enum_ctrlModeToApply to 0 Set wmlSteerPosByte4.wmld_enum_hlcModeFdbk of FL to 0 Set wmlpd_enum_wml1Valid of CAN bus 3 FL to 1 Verify control mode validity of FL is VALID |  | Normal | nom/nom | Test Case | SSDD-L-10571 SSDD-L-13245 |  | LLR-ICD-21223 | LLR-MC-6110 LLR-MC-34883 | WM Control mode is valid.
TXB-HLC-TC_19924 | 4.1.2.33.0-31 |  | Set mmd_enum_ctrlModeToApply to 0 Set wmlSteerPosByte4.wmld_enum_hlcModeFdbk of FR to 0 Set wmlpd_enum_wml1Valid of CAN bus 3 FR to 1 Verify control mode validity of FR is VALID |  | Normal | nom/nom | Test Case | SSDD-L-10571 SSDD-L-13245 |  | LLR-ICD-21223 | LLR-MC-6110 LLR-MC-34883 | WM Control mode is valid.
TXB-HLC-TC_19925 | 4.1.2.33.0-32 |  | Set mmd_enum_ctrlModeToApply to 0 Set wmlSteerPosByte4.wmld_enum_hlcModeFdbk of RL to 0 Set wmlpd_enum_wml1Valid of CAN bus 3 RL to 1 Verify control mode validity of RL is VALID |  | Normal | nom/nom | Test Case | SSDD-L-10571 SSDD-L-13245 |  | LLR-ICD-21223 | LLR-MC-6110 LLR-MC-34883 | WM Control mode is valid.
TXB-HLC-TC_19926 | 4.1.2.33.0-33 |  | Set mmd_enum_ctrlModeToApply to 0 Set wmlSteerPosByte4.wmld_enum_hlcModeFdbk of RR to 0 Set wmlpd_enum_wml1Valid of CAN bus 3 RR to 1 Verify control mode validity of RR is VALID |  | Normal | nom/nom | Test Case | SSDD-L-10571 SSDD-L-13245 |  | LLR-ICD-21223 | LLR-MC-6110 LLR-MC-34883 | WM Control mode is valid.
TXB-HLC-TC_1772 | 4.1.2.33.0-34 |  | Verify that default state at wakeup shall be 'Normal'. |  | Normal |  | Test Case | SSDD-L-10874 |  |  | LLR-MC-6303
TXB-HLC-TC_1773 | 4.1.2.33.0-35 |  | Set wmld_a_angleFdbkMSB_deg of FL to 0 Set wmld_a_angleFdbkMSB_deg of FR to 0 Set wmld_a_angleFdbkMSB_deg of RL to 0 Set wmld_a_angleFdbkMSB_deg of RR to 0 Set wmlGlobFL.wmlpd_enum_status to Normal Set wmlGlobFR.wmlpd_enum_status to Normal Set wmlGlobRL.wmlpd_enum_status to Normal Set wmlGlobRR.wmlpd_enum_status to Normal Verify wmlpd_enum_wheelAngleFLValid is Valid Verify wmlpd_enum_wheelAngleFRValid is Valid Verify wmlpd_enum_wheelAngleRLValid is Valid Verify wmlpd_enum_wheelAngleRRValid is Valid |  | Normal | nom/nom | Test Case | SSDD-L-14376 |  | LLR-ICD-20987 LLR-ICD-17587 | LLR-MC-6110 | WM Proxy set the wheel angle validity to valid
TXB-HLC-TC_1774 | 4.1.2.33.0-36 |  | Set wmld_a_angleFdbkMSB_deg of FL to 125 Set wmld_a_angleFdbkMSB_deg of FR to 200 Set wmld_a_angleFdbkMSB_deg of RL to 199 Set wmld_a_angleFdbkMSB_deg of RR to 40 Set wmlGlobFL.wmlpd_enum_status to Normal Set wmlGlobFR.wmlpd_enum_status to Normal Set wmlGlobRL.wmlpd_enum_status to Normal Set wmlGlobRR.wmlpd_enum_status to Normal Verify wmlpd_enum_wheelAngleFLValid isValid Verify wmlpd_enum_wheelAngleFRValid isValid Verify wmlpd_enum_wheelAngleRLValid isValid Verify wmlpd_enum_wheelAngleRRValid is Valid |  | Normal | nom/nom | Test Case | SSDD-L-14376 |  | LLR-ICD-20987 LLR-ICD-17587 | LLR-MC-6110 | WM Proxy set the wheel angle validity to valid
TXB-HLC-TC_15573 | 4.1.2.33.0-37 |  | Set wmld_a_angleFdbkInvLSB_deg of FL to do not comply with original data bits. Verify Instantaneous disturbance (FL) is Detected |  | Normal | nom/nom | Test Case | SSDD-L-12446 |  |  | LLR-MC-34719 LLR-MC-37659 LLR-MC-37928 LLR-MC-62176 | Inverted bytes do not comply with original data bits for FL.
TXB-HLC-TC_15574 | 4.1.2.33.0-38 |  | Set wmld_a_angleFdbkInvMSB_deg of FL to do not comply with original data bits. Verify Instantaneous disturbance (FL) is Detected |  | Normal | nom/nom | Test Case | SSDD-L-12446 |  |  | LLR-MC-34719 LLR-MC-37659 LLR-MC-37928 LLR-MC-62176 | Inverted bytes do not comply with original data bits for FL.
TXB-HLC-TC_15575 | 4.1.2.33.0-39 |  | Set wmld_a_angleFdbkInvLSB_deg of FR to do not comply with original data bits. Verify Instantaneous disturbance (FR) is Detected |  | Normal | nom/nom | Test Case | SSDD-L-12446 |  |  | LLR-MC-34719 LLR-MC-37659 LLR-MC-37928 LLR-MC-62176 | Inverted bytes do not comply with original data bits for FR.
TXB-HLC-TC_15576 | 4.1.2.33.0-40 |  | Set wmld_a_angleFdbkInvMSB_deg of FR to do not comply with original data bits. Verify Instantaneous disturbance (FR) is Detected |  | Normal | nom/nom | Test Case | SSDD-L-12446 |  |  | LLR-MC-34719 LLR-MC-37659 LLR-MC-37928 LLR-MC-62176 | Inverted bytes do not comply with original data bits for FR.
TXB-HLC-TC_15577 | 4.1.2.33.0-41 |  | Set wmld_a_angleFdbkInvLSB_deg of RL to do not comply with original data bits. Verify Instantaneous disturbance (RL) is Detected |  | Normal | nom/nom | Test Case | SSDD-L-12446 |  |  | LLR-MC-34719 LLR-MC-37659 LLR-MC-37928 LLR-MC-62176 | Inverted bytes do not comply with original data bits for RL.
TXB-HLC-TC_15578 | 4.1.2.33.0-42 |  | Set wmld_a_angleFdbkInvMSB_deg of RL to do not comply with original data bits. Verify Instantaneous disturbance (RL) is Detected |  | Normal | nom/nom | Test Case | SSDD-L-12446 |  |  | LLR-MC-34719 LLR-MC-37659 LLR-MC-37928 LLR-MC-62176 | Inverted bytes do not comply with original data bits for RL.
TXB-HLC-TC_15579 | 4.1.2.33.0-43 |  | Set wmld_a_angleFdbkInvLSB_deg of RR to do not comply with original data bits. Verify Instantaneous disturbance (RR) is Detected |  | Normal | nom/nom | Test Case | SSDD-L-12446 |  |  | LLR-MC-34719 LLR-MC-37659 LLR-MC-37928 LLR-MC-62176 | Inverted bytes do not comply with original data bits for RR.
TXB-HLC-TC_15580 | 4.1.2.33.0-44 |  | Set wmld_a_angleFdbkInvMSB_deg of RR to do not comply with original data bits. Verify Instantaneous disturbance (RR) is Detected |  | Normal | nom/nom | Test Case | SSDD-L-12446 |  |  | LLR-MC-34719 LLR-MC-37659 LLR-MC-37928 LLR-MC-62176 | Inverted bytes do not comply with original data bits for RR.
TXB-HLC-TC_1775 | 4.1.2.33.0-45 |  | Set wmld_a_angleFdbkMSB_deg of FL to 255 Set wmld_a_angleFdbkMSB_deg of FR to 255 Set wmld_a_angleFdbkMSB_deg of RL to 255 Set wmld_a_angleFdbkMSB_deg of RR to 255 Set wmlGlobFL.wmlpd_enum_status to Normal Set wmlGlobFR.wmlpd_enum_status to Normal Set wmlGlobRL.wmlpd_enum_status to Normal Set wmlGlobRR.wmlpd_enum_status to Normal Verify wmlpd_enum_wheelAngleFLValid is Invalid Verify wmlpd_enum_wheelAngleFRValid is Invalid Verify wmlpd_enum_wheelAngleRLValid is Invalid Verify wmlpd_enum_wheelAngleRRValid is Invalid |  | Normal | nom/nom | Test Case | SSDD-L-14376 |  | LLR-ICD-20987 LLR-ICD-17587 | LLR-MC-6110 LLR-MC-34965 | WM Proxy set the wheel angle validity to Invalid
TXB-HLC-TC_19927 | 4.1.2.33.0-46 |  | Set wmld_a_angleFdbkMSB_deg of FL to 254 Set wmld_a_angleFdbkMSB_deg of FR to 254 Set wmld_a_angleFdbkMSB_deg of RL to 254 Set wmld_a_angleFdbkMSB_deg of RR to 254 Set wmlGlobFL.wmlpd_enum_status to Normal Set wmlGlobFR.wmlpd_enum_status to Normal Set wmlGlobRL.wmlpd_enum_status to Normal Set wmlGlobRR.wmlpd_enum_status to Normal Verify wmlpd_enum_wheelAngleFLValid is Invalid Verify wmlpd_enum_wheelAngleFRValid is Invalid Verify wmlpd_enum_wheelAngleRLValid is Invalid Verify wmlpd_enum_wheelAngleRRValid is Invalid |  | Normal | nom/nom | Test Case | SSDD-L-14376 |  | LLR-ICD-20987 LLR-ICD-17587 | LLR-MC-6110 LLR-MC-34965 | WM Proxy set the wheel angle validity to Invalid
TXB-HLC-TC_1776 | 4.1.2.33.0-47 |  | Set wmlGlobFL.wmlpd_enum_status to Castor Set wmlGlobFR.wmlpd_enum_status to Castor Set wmlGlobRL.wmlpd_enum_status to Castor Set wmlGlobRR.wmlpd_enum_status to Castor Verify wmlpd_enum_wheelAngleFLValid is Invalid Verify wmlpd_enum_wheelAngleFRValid is Invalid Verify wmlpd_enum_wheelAngleRLValid is Invalid Verify wmlpd_enum_wheelAngleRRValid is Invalid |  | Normal | nom/nom | Test Case | SSDD-L-14377 |  |  | LLR-MC-6110 | While in 'Castor' state, the WM Proxy set the wheel angle validity to Invalid.
TXB-HLC-TC_1777 | 4.1.2.33.0-48 |  | Set wmlGlobFL.wmlpd_enum_status to Stuck Set wmlGlobFR.wmlpd_enum_status to Stuck Set wmlGlobRL.wmlpd_enum_status to Stuck Set wmlGlobRR.wmlpd_enum_status to Stuck Verify wmlpd_enum_wheelAngleFLValid is Invalid Verify wmlpd_enum_wheelAngleFRValid is Invalid Verify wmlpd_enum_wheelAngleRLValid is Invalid Verify wmlpd_enum_wheelAngleRRValid is Invalid |  | Normal | nom/nom | Test Case | SSDD-L-14384 |  |  | LLR-MC-6110 | While in 'Stuck' state, the WM Proxy set the wheel angle validity to Invalid.
TXB-HLC-TC_1778 | 4.1.2.33.0-49 |  | Verify that instantaneous disturbance is detected when no new frame received for FL. |  | Normal | nom/nom | Test Case | SSDD-L-12446 |  |  | LLR-MC-34719 LLR-MC-37659 LLR-MC-37928 LLR-MC-62176
TXB-HLC-TC_4426 | 4.1.2.33.0-50 |  | Verify that instantaneous disturbance is detected when no new frame received for FR. |  | Normal | nom/nom | Test Case | SSDD-L-12446 |  |  | LLR-MC-34719 LLR-MC-37659 LLR-MC-37928 LLR-MC-62176
TXB-HLC-TC_4427 | 4.1.2.33.0-51 |  | Verify that instantaneous disturbance is detected when no new frame received for RL. |  | Normal | nom/nom | Test Case | SSDD-L-12446 |  |  | LLR-MC-34719 LLR-MC-37659 LLR-MC-37928 LLR-MC-62176
TXB-HLC-TC_4428 | 4.1.2.33.0-52 |  | Verify that instantaneous disturbance is detected when no new frame received for RR. |  | Normal | nom/nom | Test Case | SSDD-L-12446 |  |  | LLR-MC-34719 LLR-MC-37659 LLR-MC-37928 LLR-MC-62176
TXB-HLC-TC_14952 | 4.1.2.33.0-53 |  | At: t Set counter for FL to sequential Verify Instantaneous disturbance is Not detected At: t+2 Set counter for FL to sequential Verify Instantaneous disturbance is Not detected At: t+3 Set counter for FL to Not sequential Verify Instantaneous disturbance is Detected |  | Normal | nom/nom | Test Case | SSDD-L-12446 |  |  | LLR-MC-34719 LLR-MC-37659 LLR-MC-37928 LLR-MC-62176 | Frame Rx with counter which is sequential. Frame Rx with counter which is sequential. Frame Rx with counter which is not sequential
TXB-HLC-TC_19928 | 4.1.2.33.0-54 |  | At: t Set counter for FR to sequential Verify Instantaneous disturbance is Not detected At: t+2 Set counter for FR to sequential Verify Instantaneous disturbance is Not detected At: t+3 Set counter for FR to Not sequential Verify Instantaneous disturbance is Detected |  | Normal | nom/nom | Test Case | SSDD-L-12446 |  |  | LLR-MC-34719 LLR-MC-37659 LLR-MC-37928 LLR-MC-62176 | Frame Rx with counter which is sequential. Frame Rx with counter which is sequential. Frame Rx with counter which is not sequential
TXB-HLC-TC_19929 | 4.1.2.33.0-55 |  | At: t Set counter for RL to sequential Verify Instantaneous disturbance is Not detected At: t+2 Set counter for RL to sequential Verify Instantaneous disturbance is Not detected At: t+3 Set counter for RL to Not sequential Verify Instantaneous disturbance is Detected |  | Normal | nom/nom | Test Case | SSDD-L-12446 |  |  | LLR-MC-34719 LLR-MC-37659 LLR-MC-37928 LLR-MC-62176 | Frame Rx with counter which is sequential. Frame Rx with counter which is sequential. Frame Rx with counter which is not sequential
TXB-HLC-TC_19930 | 4.1.2.33.0-56 |  | At: t Set counter for RR to sequential Verify Instantaneous disturbance is Not detected At: t+2 Set counter for RR to sequential Verify Instantaneous disturbance is Not detected At: t+3 Set counter for RR to Not sequential Verify Instantaneous disturbance is Detected |  | Normal | nom/nom | Test Case | SSDD-L-12446 |  |  | LLR-MC-34719 LLR-MC-37659 LLR-MC-37928 LLR-MC-62176 | Frame Rx with counter which is sequential. Frame Rx with counter which is sequential. Frame Rx with counter which is not sequential
TXB-HLC-TC_14953 | 4.1.2.33.0-57 |  | Delete |  | Delete | Delete
TXB-HLC-TC_1780 | 4.1.2.33.0-58 |  | Verify that the following parameters are used for the leaky bucket algorithm: Increment & Decrement value = wmlpc_enum_wmlStatusIncVal,wmlpc_enum_wmlStatusDecVal Threshold = wmlpc_enum_wmlNormalStuckTresh,wmlpc_enum_wmlNormalCastorTresh, wmlpc_enum_wmlStuckNormalTresh,wmlpc_enum_wmlStuckCastorTresh,wmlpc_enum_wmlCastorNormalTresh, wmlpc_enum_wmlCastorStuckTresh |  | Normal | nom/nom | Test Case | SSDD-L-9586 SSDD-L-9612 SSDD-L-10995 SSDD-L-11021 SSDD-L-11076 SSDD-L-11128 |  |  | LLR-MC-6303 LLR-MC-4843 LLR-MC-6085 LLR-MC-5958 LLR-MC-6052 LLR-MC-4860
TXB-HLC-TC_1781 | 4.1.2.33.0-59 |  | Set wmlSteerPosInvByte4.wmld_enum_steerFunctionStatus of FL to do not comply with original data bits. Verify Instantaneous disturbance (FL) is Detected |  | Normal | nom/nom | Test Case | SSDD-L-12446 |  |  | LLR-MC-34719 LLR-MC-37659 LLR-MC-37928 LLR-MC-62176 | Inverted bytes do not comply with original data bits for FL.
TXB-HLC-TC_4429 | 4.1.2.33.0-60 |  | Set wmlSteerPosInvByte4.wmld_enum_setByPassValveFdbk of FL to do not comply with original data bits. Verify Instantaneous disturbance (FL) is Detected |  | Normal | nom/nom | Test Case | SSDD-L-12446 |  |  | LLR-MC-34719 LLR-MC-37659 LLR-MC-37928 LLR-MC-62176 | Inverted bytes do not comply with original data bits for FL.
TXB-HLC-TC_4430 | 4.1.2.33.0-61 |  | Set wmlSteerPosInvByte4.wmld_enum_steerValveStatus of FL to do not comply with original data bits. Verify Instantaneous disturbance (FL) is Detected |  | Normal | nom/nom | Test Case | SSDD-L-12446 |  |  | LLR-MC-34719 LLR-MC-37659 LLR-MC-37928 LLR-MC-62176 | Inverted bytes do not comply with original data bits for FL.
TXB-HLC-TC_4431 | 4.1.2.33.0-62 |  | Set wmlSteerPosInvByte4.wmld_enum_hlcModeFdbk of FL to do not comply with original data bits. Verify Instantaneous disturbance (FL) is Detected |  | Normal | nom/nom | Test Case | SSDD-L-12446 |  |  | LLR-MC-34719 LLR-MC-37659 LLR-MC-37928 LLR-MC-62176 | Inverted bytes do not comply with original data bits for FL.
TXB-HLC-TC_4432 | 4.1.2.33.0-63 |  | Set wmlSteerPosInvByte4.wmld_enum_steerMasterActive of FL do not comply with original data bits. Verify Instantaneous disturbance (FL) is Detected |  | Normal | nom/nom | Test Case | SSDD-L-12446 |  |  | LLR-MC-34719 LLR-MC-37659 LLR-MC-37928 LLR-MC-62176 | Inverted bytes do not comply with original data bits for FL.
TXB-HLC-TC_4433 | 4.1.2.33.0-64 |  | Set wmlSteerPosInvByte4.wmld_enum_steerFunctionStatus of FR to do not comply with original data bits. Verify Instantaneous disturbance (FR) is Detected |  | Normal | nom/nom | Test Case | SSDD-L-12446 |  |  | LLR-MC-34719 LLR-MC-37659 LLR-MC-37928 LLR-MC-62176 | Inverted bytes do not comply with original data bits for FR.
TXB-HLC-TC_1782 | 4.1.2.33.0-65 |  | Verify that frame received in current cycle has failed CRC test and the instantaneous disturbance is detected in FL. |  | Normal | nom/nom | Test Case | SSDD-L-12446 |  |  | LLR-MC-34719 LLR-MC-37659 LLR-MC-37928 LLR-MC-62176
TXB-HLC-TC_1783 | 4.1.2.33.0-66 |  | Set wmlSteerPosByte4.wmld_enum_steerFunctionStatus of FL to 1 Set wmlSteerPosByte4.wmld_enum_setByPassValveFdbk of RR to 0 Set control mode validity of FL to 1 Set Instantaneous disturbance (FL) to Not detected Set Instantaneous disturbance (RR) to Not detected Set wmlpd_enum_wml1Valid of CAN bus 3 RR to 1 Set wmlpd_enum_wml2Valid of CAN bus 4 RR to 0 Verify wmlGlobFL.wmlpd_enum_status is WML_NORMAL_E | Configure wmlpc_enum_wmlStatusIncVal to 0 Configure wmlpc_enum_wmlStatusDecValto 0 Configure wmlpc_enum_wmlNormalStuckTresh to 0 | Normal | min/nom | Test Case | SSDD-L-9586 SSDD-L-10571 SSDD-L-10572 SSDD-L-10873 |  | LLR-ICD-21223 | LLR-MC-6303 LLR-MC-4843 LLR-MC-6085 LLR-MC-5958 | FL & RR wheels are not disturbed.Steering function status is 'Available'.Control mode is Invalid & Bypass valve feedback status of the neighbor wheel is not active.RR bus mode is Canbus 3 mode FL will remain in normal state as there is no counter increment.
TXB-HLC-TC_1785 | 4.1.2.33.0-67 |  | At: t Set wmlSteerPosByte4.wmld_enum_steerFunctionStatus of FL to 1 Set wmlSteerPosByte4.wmld_enum_setByPassValveFdbk of RR to 0 Set control mode validity of FL to 0 Set Instantaneous disturbance (FL) to Not Detected Set Instantaneous disturbance (RR) to Not Detected Set wmlpd_enum_wml1Valid of CAN bus 3 RR to 1 Set wmlpd_enum_wml2Valid of CAN bus 4 RR to 0 Verify wmlGlobFL.wmlpd_enum_status is WML_NORMAL_E At: t+2 Set wmlSteerPosByte4.wmld_enum_steerFunctionStatus of FL to 1 Set wmlSteerPosByte4.wmld_enum_setByPassValveFdbk of RR to 1 Set control mode validity of FL to 1 Set Instantaneous disturbance (FL) to Detected Set Instantaneous disturbance (RR) to Detected Set wmlpd_enum_wml1Valid of CAN bus 3 RR to 1 Set wmlpd_enum_wml2Valid of CAN bus 4 RR to 0 Verify wmlGlobFL.wmlpd_enum_status is WML_NORMAL_E At: t+3 Set wmlSteerPosByte4.wmld_enum_steerFunctionStatus of FL to 1 Set wmlSteerPosByte4.wmld_enum_setByPassValveFdbk of RR to 0 Set control mode validity of FL to 0 Set Instantaneous disturbance (FL) to Not detected Set Instantaneous disturbance (RR) to Not detected Set wmlpd_enum_wml1Valid of CAN bus 3 RR to 1 Set wmlpd_enum_wml2Valid of CAN bus 4 RR to 0 Verify wmlGlobFL.wmlpd_enum_status is WML_NORMAL_E At: t+4 Set wmlSteerPosByte4.wmld_enum_steerFunctionStatus of FL to 0 Set wmlSteerPosByte4.wmld_enum_setByPassValveFdbk of RR to 0 Set control mode validity of FL to 1 Set Instantaneous disturbance (FL) to Not detected Set Instantaneous disturbance (RR) to Not detected Set wmlpd_enum_wml1Valid of CAN bus 3 RR to 1 Set wmlpd_enum_wml2Valid of CAN bus 4 RR to 0 Verify wmlGlobFL.wmlpd_enum_status is WML_NORMAL_E At: t+5 Set wmlSteerPosByte4.wmld_enum_steerFunctionStatus of FL to 1 Set wmlSteerPosByte4.wmld_enum_setByPassValveFdbk of RR to 0 Set control mode validity of FL to 1 Set Instantaneous disturbance (FL) to Not detected Set Instantaneous disturbance (RR) to Not detected Set wmlpd_enum_wml1Valid of CAN bus 3 RR to 1 Set wmlpd_enum_wml2Valid of CAN bus 4 RR to 0 Verify wmlGlobFL.wmlpd_enum_status is WML_NORMAL_E At: t+6 Set wmlSteerPosByte4.wmld_enum_steerFunctionStatus of FL to Not Received Set wmlSteerPosByte4.wmld_enum_setByPassValveFdbk of RR to 0 Set control mode validity of FL to Not Received Set Instantaneous disturbance (FL) to Detected Set Instantaneous disturbance (RR) to Not detected Set wmlpd_enum_wml1Valid of CAN bus 3 RR to 1 Set wmlpd_enum_wml2Valid of CAN bus 4 RR to 0 Verify wmlGlobFL.wmlpd_enum_status is WML_NORMAL_E At: t+10 Set wmlSteerPosByte4.wmld_enum_steerFunctionStatus of FL to 0 Set wmlSteerPosByte4.wmld_enum_setByPassValveFdbk of RR to 0 Set control mode validity of FL to 1 Set Instantaneous disturbance (FL) to Not detected Set Instantaneous disturbance (RR) to Not detected Set wmlpd_enum_wml1Valid of CAN bus 3 RR to 1 Set wmlpd_enum_wml2Valid of CAN bus 4 RR to 0 Verify wmlGlobFL.wmlpd_enum_status is WML_NORMAL_E At: t+10 Set wmlSteerPosByte4.wmld_enum_steerFunctionStatus of FL to 0 Set wmlSteerPosByte4.wmld_enum_setByPassValveFdbk of RR to 0 Set control mode validity of FL to 1 Set Instantaneous disturbance (FL) to Not detected Set Instantaneous disturbance (RR) to Not detected Set wmlpd_enum_wml1Valid of CAN bus 3 RR to 1 Set wmlpd_enum_wml2Valid of CAN bus 4 RR to 0 Verify wmlGlobFL.wmlpd_enum_status is WML_NORMAL_E At: t+12 Set wmlSteerPosByte4.wmld_enum_steerFunctionStatus of FL to 0 Set wmlSteerPosByte4.wmld_enum_setByPassValveFdbk of RR to 0 Set control mode validity of FL to 1 Set Instantaneous disturbance (FL) to Not detected Set Instantaneous disturbance (RR) to Not detected Set wmlpd_enum_wml1Valid of CAN bus 3 RR to 1 Set wmlpd_enum_wml2Valid of CAN bus 4 RR to 0 Verify wmlGlobFL.wmlpd_enum_status is WML_STUCK_E | Configure wmlpc_enum_wmlStatusIncVal to 1 Configure wmlpc_enum_wmlStatusDecValto 1 Configure wmlpc_enum_wmlNormalStuckTresh to 10 | Normal | nom/nom | Test Case | SSDD-L-9586 SSDD-L-10571 SSDD-L-10572 SSDD-L-10873 |  | LLR-ICD-21223 | LLR-MC-6303 LLR-MC-4843 LLR-MC-6085 LLR-MC-5958 | RR bus mode is Canbus 3 mode. FL & RR wheels are not disturbed.Steering function status is 'Available'.Control mode is Invalid & Bypass valve feedback status of the neighbor wheel is not active.Increment condition. Assume FL is in Normal state. FL is not disturbed & RR is disturbed.Steering function status is 'Available'.Control mode is Invalid & Bypass valve feedback status of the neighbor wheel is active.Increment condition. FL & RR wheels are not disturbed.Steering function status is 'not available'.Control mode is valid & Bypass valve feedback status of the neighbor wheel is not active.Increment condition. FL is disturbed & RR is not disturbed.Steering function status is 'Available'.Control mode is valid & Bypass valve feedback status of the neighbor wheel is not active.Increment condition. FL is disturbed & RR is not disturbed.Steering function status is 'Available'.Control mode is valid & Bypass valve feedback status of the neighbor wheel is not active.Increment condition. Threshold is reached.Transition from normal to stuck.
TXB-HLC-TC_1786 | 4.1.2.33.0-68 |  | DELETE
TXB-HLC-TC_1787 | 4.1.2.33.0-69 |  | At: t Set wmlSteerPosByte4.wmld_enum_steerFunctionStatus of FL to 1 Set wmlSteerPosByte4.wmld_enum_setByPassValveFdbk of RR to 0 Set control mode validity of FL to 0 Set Instantaneous disturbance (FL) to Not detected Set Instantaneous disturbance (RR) to Not Detected Set wmlpd_enum_wml1Valid of CAN bus 3 RR to 1 Set wmlpd_enum_wml2Valid of CAN bus 4 RR to 0 Verify wmlGlobFL.wmlpd_enum_status is WML_NORMAL_E At: t+2 Set wmlSteerPosByte4.wmld_enum_steerFunctionStatus of FL to 0 Set wmlSteerPosByte4.wmld_enum_setByPassValveFdbk of RR to 0 Set control mode validity of FL to 1 Set Instantaneous disturbance (FL) to Not detected Set Instantaneous disturbance (RR) to Not detected Set wmlpd_enum_wml1Valid of CAN bus 3 RR to 1 Set wmlpd_enum_wml2Valid of CAN bus 4 RR to 0 Verify wmlGlobFL.wmlpd_enum_status is WML_NORMAL_E At: t+3 Set wmlSteerPosByte4.wmld_enum_steerFunctionStatus of FL to 0 Set wmlSteerPosByte4.wmld_enum_setByPassValveFdbk of RR to 0 Set control mode validity of FL to 1 Set Instantaneous disturbance (FL) to Not detected Set Instantaneous disturbance (RR) to Not detected Set wmlpd_enum_wml1Valid of CAN bus 3 RR to 1 Set wmlpd_enum_wml2Valid of CAN bus 4 RR to 0 Verify wmlGlobFL.wmlpd_enum_status is WML_NORMAL_E At: t+4 Set wmlSteerPosByte4.wmld_enum_steerFunctionStatus of FL to 0 Set wmlSteerPosByte4.wmld_enum_setByPassValveFdbk of RR to 0 Set control mode validity of FL to 1 Set Instantaneous disturbance (FL) to Not detected Set Instantaneous disturbance (RR) to Not detected Set wmlpd_enum_wml1Valid of CAN bus 3 RR to 1 Set wmlpd_enum_wml2Valid of CAN bus 4 RR to 0 Verify wmlGlobFL.wmlpd_enum_status is WML_STUCK_E | Configure wmlpc_enum_wmlStatusIncVal to 10 Configure wmlpc_enum_wmlStatusDecValto 10 Configure wmlpc_enum_wmlNormalStuckTresh to 50 | Normal | max/nom | Test Case | SSDD-L-9586 SSDD-L-10571 SSDD-L-10572 SSDD-L-10873 |  | LLR-ICD-21223 | LLR-MC-6303 LLR-MC-4843 LLR-MC-6085 LLR-MC-5958 | FL & RR wheels are not disturbed.Steering function status is 'Available'.Control mode is Invalid & Bypass valve feedback status of the neighbor wheel is not active.Increment condition. Assume FL is in Normal state. FL is not disturbed & RR is disturbed.Steering function status is 'Available'.Control mode is Invalid & Bypass valve feedback status of the neighbor wheel is active.Increment condition. FL & RR wheels are not disturbed.Steering function status is 'not available'.Control mode is valid & Bypass valve feedback status of the neighbor wheel is not active.Increment condition. FL is disturbed & RR not disturbed.Steering function status is 'Available'.Control mode is valid & Bypass valve feedback status of the neighbor wheel is not active.Increment condition. Threshold is reached.Transition from normal to stuck.
TXB-HLC-TC_1788 | 4.1.2.33.0-70 |  | At: t Set wmlSteerPosByte4.wmld_enum_steerFunctionStatus of FL to 1 Set wmlSteerPosByte4.wmld_enum_setByPassValveFdbk of RR to 1 Set control mode validity of FL to 0 Set Instantaneous disturbance (FL) to Not Detected Set Instantaneous disturbance (RR) to Not Detected Set wmlpd_enum_wml1Valid of CAN bus 3 RR to 0 Set wmlpd_enum_wml2Valid of CAN bus 4 RR to 0 Verify wmlGlobFL.wmlpd_enum_status is WML_NORMAL_E At: t+2 Set wmlSteerPosByte4.wmld_enum_steerFunctionStatus of FL to 1 Set wmlSteerPosByte4.wmld_enum_setByPassValveFdbk of RR to 1 Set control mode validity of FL to 1 Set Instantaneous disturbance (FL) to Detected Set Instantaneous disturbance (RR) to Not Detected Set wmlpd_enum_wml1Valid of CAN bus 3 RR to 0 Set wmlpd_enum_wml2Valid of CAN bus 4 RR to 0 Verify wmlGlobFL.wmlpd_enum_status is WML_NORMAL_E At: t+3 Set wmlSteerPosByte4.wmld_enum_steerFunctionStatus of FL to 1 Set wmlSteerPosByte4.wmld_enum_setByPassValveFdbk of RR to 1 Set control mode validity of FL to 0 Set Instantaneous disturbance (FL) to Not Detected Set Instantaneous disturbance (RR) to Not detected Set wmlpd_enum_wml1Valid of CAN bus 3 RR to 0 Set wmlpd_enum_wml2Valid of CAN bus 4 RR to 0 Verify wmlGlobFL.wmlpd_enum_status is WML_NORMAL_E At: t+4 Set wmlSteerPosByte4.wmld_enum_steerFunctionStatus of FL to 0 Set wmlSteerPosByte4.wmld_enum_setByPassValveFdbk of RR to 1 Set control mode validity of FL to 1 Set Instantaneous disturbance (FL) to Not detected Set Instantaneous disturbance (RR) to Not detected Set wmlpd_enum_wml1Valid of CAN bus 3 RR to 0 Set wmlpd_enum_wml2Valid of CAN bus 4 RR to 0 Verify wmlGlobFL.wmlpd_enum_status is WML_NORMAL_E At: t+5 Set wmlSteerPosByte4.wmld_enum_steerFunctionStatus of FL to Not Received Set wmlSteerPosByte4.wmld_enum_setByPassValveFdbk of RR to 1 Set control mode validity of FL to Not Received Set Instantaneous disturbance (FL) to Detected Set Instantaneous disturbance (RR) to Not detected Set wmlpd_enum_wml1Valid of CAN bus 3 RR to 0 Set wmlpd_enum_wml2Valid of CAN bus 4 RR to 0 Verify wmlGlobFL.wmlpd_enum_status is WML_NORMAL_E At: t+8 Set wmlSteerPosByte4.wmld_enum_steerFunctionStatus of FL to 0 Set wmlSteerPosByte4.wmld_enum_setByPassValveFdbk of RR to 1 Set control mode validity of FL to 1 Set Instantaneous disturbance (FL) to Not detected Set Instantaneous disturbance (RR) to Not detected Set wmlpd_enum_wml1Valid of CAN bus 3 RR to 0 Set wmlpd_enum_wml2Valid of CAN bus 4 RR to 0 Verify wmlGlobFL.wmlpd_enum_status is WML_NORMAL_E At: t+9 Set wmlSteerPosByte4.wmld_enum_steerFunctionStatus of FL to 0 Set wmlSteerPosByte4.wmld_enum_setByPassValveFdbk of RR to 1 Set control mode validity of FL to 0 Set Instantaneous disturbance (FL) to Not detected Set Instantaneous disturbance (RR) to Not detected Set wmlpd_enum_wml1Valid of CAN bus 3 RR to 0 Set wmlpd_enum_wml2Valid of CAN bus 4 RR to 0 Verify wmlGlobFL.wmlpd_enum_status is WML_STUCK_E | Configure wmlpc_enum_wmlStatusIncVal to 1 Configure wmlpc_enum_wmlStatusDecValto 1 Configure wmlpc_enum_wmlNormalStuckTresh to 10 | Normal | nom/nom | Test Case | SSDD-L-9586 SSDD-L-10571 SSDD-L-10572 SSDD-L-10873 |  | LLR-ICD-21223 | LLR-MC-6303 LLR-MC-4843 LLR-MC-6085 LLR-MC-5958 | Assume FL is in Normal state. Neighbour of FL i.e RR bus mode is failure. Threshold is reached.Transition from normal to stuck. Once the wheel enters failure mode its is latched.
TXB-HLC-TC_1789 | 4.1.2.33.0-71 |  | Set wmlSteerPosByte4.wmld_enum_setByPassValveFdbk of RR to 1 Set Instantaneous disturbance (RR) to detected Set wmlpd_enum_wml1Valid of CAN bus 3 RR to 1 Set wmlpd_enum_wml2Valid of CAN bus 4 RR to 0 Verify wmlGlobFL.wmlpd_enum_status is WML_NORMAL_E | Configure wmlpc_enum_wmlStatusIncVal to 0 Configure wmlpc_enum_wmlStatusDecValto 0 Configure wmlpc_enum_wmlNormalCastorTresh to 0 | Normal | min/nom | Test Case | SSDD-L-9612 SSDD-L-10571 SSDD-L-10572 SSDD-L-10873 |  | LLR-ICD-21223 | LLR-MC-6303 LLR-MC-5958 LLR-MC-6052 LLR-MC-6085 | RR not disturbed.Bypass valve feedback status of the neighbor wheel is active.Increment condition. Assume FL is in Normal state. State remains in Normal because there will be no counter decrement as the threshold is "0".
TXB-HLC-TC_1791 | 4.1.2.33.0-72 |  | At: t Set wmlSteerPosByte4.wmld_enum_setByPassValveFdbk of RR to 1 Set Instantaneous disturbance (RR) to Not detected Set wmlpd_enum_wml1Valid of CAN bus 3 RR to 1 Set wmlpd_enum_wml2Valid of CAN bus 4 RR to 0 Verify wmlGlobFL.wmlpd_enum_status is WML_NORMAL_E At: t+2 Set wmlSteerPosByte4.wmld_enum_setByPassValveFdbk of RR to 1 Set Instantaneous disturbance (RR) to Not detected Set wmlpd_enum_wml1Valid of CAN bus 3 RR to 1 Set wmlpd_enum_wml2Valid of CAN bus 4 RR to 0 Verify wmlGlobFL.wmlpd_enum_status is WML_NORMAL_E At: t+3 Set wmlSteerPosByte4.wmld_enum_setByPassValveFdbk of RR to 1 Set Instantaneous disturbance (RR) to Not detected Set wmlpd_enum_wml1Valid of CAN bus 3 RR to 1 Set wmlpd_enum_wml2Valid of CAN bus 4 RR to 0 Verify wmlGlobFL.wmlpd_enum_status is WML_NORMAL_E At: t+4 Set wmlSteerPosByte4.wmld_enum_setByPassValveFdbk of RR to 1 Set Instantaneous disturbance (RR) to Not detected Set wmlpd_enum_wml1Valid of CAN bus 3 RR to 1 Set wmlpd_enum_wml2Valid of CAN bus 4 RR to 0 Verify wmlGlobFL.wmlpd_enum_status is WML_CASTOR_E | Configure wmlpc_enum_wmlStatusIncVal to 1 Configure wmlpc_enum_wmlStatusDecValto 1 Configure wmlpc_enum_wmlNormalCastorTresh to 5 | Normal | nom/nom | Test Case | SSDD-L-9612 SSDD-L-10571 SSDD-L-10572 SSDD-L-10873 |  | LLR-ICD-21223 | LLR-MC-6303 LLR-MC-5958 LLR-MC-6052 LLR-MC-6085 | RR not disturbed.Bypass valve feedback status of the neighbor wheel is active.Increment condition. Assume FL is in Normal state. RR not disturbed.Bypass valve feedback status of the neighbor wheel is active.Increment condition. RR not disturbed.Bypass valve feedback status of the neighbor wheel is active.Increment condition. Threshold is reached.Transition from normal to castor.
TXB-HLC-TC_1792 | 4.1.2.33.0-73 |  | DELETE
TXB-HLC-TC_1793 | 4.1.2.33.0-74 |  | At: t Set wmlSteerPosByte4.wmld_enum_setByPassValveFdbk of RR to 1 Set Instantaneous disturbance (RR) to Not detected Set wmlpd_enum_wml1Valid of CAN bus 3 RR to 1 Set wmlpd_enum_wml2Valid of CAN bus 4 RR to 0 Verify wmlGlobFL.wmlpd_enum_status is WML_NORMAL_E At: t+2 Set wmlSteerPosByte4.wmld_enum_setByPassValveFdbk of RR to 1 Set Instantaneous disturbance (RR) to Not detected Set wmlpd_enum_wml1Valid of CAN bus 3 RR to 1 Set wmlpd_enum_wml2Valid of CAN bus 4 RR to 0 Verify wmlGlobFL.wmlpd_enum_status is WML_NORMAL_E At: t+3 Set wmlSteerPosByte4.wmld_enum_setByPassValveFdbk of RR to 1 Set Instantaneous disturbance (RR) to Not detected Set wmlpd_enum_wml1Valid of CAN bus 3 RR to 1 Set wmlpd_enum_wml2Valid of CAN bus 4 RR to 0 Verify wmlGlobFL.wmlpd_enum_status is WML_NORMAL_E At: t+4 Set wmlSteerPosByte4.wmld_enum_setByPassValveFdbk of RR to 1 Set Instantaneous disturbance (RR) to Not detected Set wmlpd_enum_wml1Valid of CAN bus 3 RR to 1 Set wmlpd_enum_wml2Valid of CAN bus 4 RR to 0 Verify wmlGlobFL.wmlpd_enum_status is WML_CASTOR_E | Configure wmlpc_enum_wmlStatusIncVal to 10 Configure wmlpc_enum_wmlStatusDecValto 10 Configure wmlpc_enum_wmlNormalCastorTresh to 50 | Normal | max/nom | Test Case | SSDD-L-9612 SSDD-L-10571 SSDD-L-10572 SSDD-L-10873 |  | LLR-ICD-21223 | LLR-MC-6303 LLR-MC-5958 LLR-MC-6052 LLR-MC-6085 | RR not disturbed.Bypass valve feedback status of the neighbor wheel is active.Increment condition. Assume FL is in Normal state. RR not disturbed.Bypass valve feedback status of the neighbor wheel is active.Increment condition. RR not disturbed.Bypass valve feedback status of the neighbor wheel is active.Increment condition. Threshold is reached.Transition from normal to castor.
TXB-HLC-TC_1794 | 4.1.2.33.0-75 |  | DELETE
TXB-HLC-TC_1795 | 4.1.2.33.0-76 |  | DELETE
TXB-HLC-TC_4434 | 4.1.2.33.0-77 |  | At: t Set Can Bus Mode to Can Bus 3 mode Set wmlpd_enum_wml1Valid of CAN bus 3 FL to 1 Set Instantaneous disturbance (FL) is Detected Verify wmlGlobFL.wmlpd_enum_wml1Valid is 1 At: t+1 Set Can Bus Mode to Can Bus 3 mode Set wmlpd_enum_wml1Valid of CAN bus 3 FL to 1 Set Instantaneous disturbance (FL) is Detected Verify wmlGlobFL.wmlpd_enum_wml1Valid is 1 At: t+3 Set Can Bus Mode to Can Bus 3 mode Set wmlpd_enum_wml1Valid of CAN bus 3 FL to 1 Set Instantaneous disturbance (FL) is Detected Verify wmlGlobFL.wmlpd_enum_wml1Valid is 1 At: t+4 Set Can Bus Mode to Can Bus 3 mode Set wmlpd_enum_wml1Valid of CAN bus 3 FL to 1 Set Instantaneous disturbance (FL) is Detected Verify wmlGlobFL.wmlpd_enum_wml1Valid is 0 | Configure wmlpc_enum_wmlStatusIncVal to 1 Configure wmlpc_enum_wmlStatusDecValto 1 Configure wmlpc_enum_wmlNormalStuckTresh to 10 | Normal | nom/nom | Test Case | SSDD-L-29149 |  |  | LLR-MC-34760 | Instataneous disturbance. CAN bus 4 Frame validity is valid. Instataneous disturbance. CAN bus 4 Frame validity is valid. Instataneous disturbance. CAN bus 4 Frame validity is valid. Instataneous disturbance. CAN bus 4 Frame validity is Invalid. No disturbance. CAN bus 4 Frame validity is Invalid. No disturbance. CAN bus 4 Frame validity is Invalid. No disturbance. CAN bus 4 Frame validity is valid.
TXB-HLC-TC_14955 | 4.1.2.33.0-78 |  | Set Can Bus Mode to Can Bus 3 mode Set wmlpd_enum_wml1Valid of CAN bus 3 FL to 1 Set Instantaneous disturbance (FL) is Detected Verify wmlGlobFL.wmlpd_enum_wml1Valid is 1 | Configure wmlpc_enum_wmlStatusIncVal to 0 Configure wmlpc_enum_wmlStatusDecVal to 0 Configure wmlpc_enum_wmlNormalStuckTresh to 0 | Normal | min/nom | Test Case | SSDD-L-29149 |  |  | LLR-MC-34760 | Instataneous disturbance. CAN bus 3 Frame validity is valid.
TXB-HLC-TC_19931 | 4.1.2.33.0-79 |  | Set Can Bus Mode to Can Bus 3 mode Set wmlpd_enum_wml1Valid of CAN bus 3 FR to 1 Set Instantaneous disturbance (FR) is Detected Verify wmlGlobFR.wmlpd_enum_wml1Valid is 1 | Configure wmlpc_enum_wmlStatusIncVal to 0 Configure wmlpc_enum_wmlStatusDecVal to 0 Configure wmlpc_enum_wmlNormalStuckTresh to 0 | Normal | min/nom | Test Case | SSDD-L-29149 |  |  | LLR-MC-34760 | Instataneous disturbance. CAN bus 3 Frame validity is valid.
TXB-HLC-TC_19932 | 4.1.2.33.0-80 |  | Set Can Bus Mode to Can Bus 3 mode Set wmlpd_enum_wml1Valid of CAN bus 3 RL to 1 Set Instantaneous disturbance (RL) is Detected Verify wmlGlobRL.wmlpd_enum_wml1Valid is 1 | Configure wmlpc_enum_wmlStatusIncVal to 0 Configure wmlpc_enum_wmlStatusDecVal to 0 Configure wmlpc_enum_wmlNormalStuckTresh to 0 | Normal | min/nom | Test Case | SSDD-L-29149 |  |  | LLR-MC-34760 | Instataneous disturbance. CAN bus 3 Frame validity is valid.
TXB-HLC-TC_19933 | 4.1.2.33.0-81 |  | Set Can Bus Mode to Can Bus 3 mode Set wmlpd_enum_wml1Valid of CAN bus 3 RR to 1 Set Instantaneous disturbance (RR) is Detected Verify wmlGlobRR.wmlpd_enum_wml1Valid is 1 | Configure wmlpc_enum_wmlStatusIncVal to 0 Configure wmlpc_enum_wmlStatusDecVal to 0 Configure wmlpc_enum_wmlNormalStuckTresh to 0 | Normal | min/nom | Test Case | SSDD-L-29149 |  |  | LLR-MC-34760 | Instataneous disturbance. CAN bus 3 Frame validity is valid.
TXB-HLC-TC_14956 | 4.1.2.33.0-82 |  | At: t Set Can Bus Mode to Can Bus 3 mode Set wmlpd_enum_wml1Valid of CAN bus 3 FL to 1 Set Instantaneous disturbance (FL) is Detected Verify wmlGlobFL.wmlpd_enum_wml1Valid is 1 At: t+1 Set Can Bus Mode to Can Bus 3 mode Set wmlpd_enum_wml1Valid of CAN bus 3 FL to 1 Set Instantaneous disturbance (FL) is Detected Verify wmlGlobFL.wmlpd_enum_wml1Valid is 1 At: t+2 Set Can Bus Mode to Can Bus 3 mode Set wmlpd_enum_wml1Valid of CAN bus 3 FL to 1 Set Instantaneous disturbance (FL) is Detected Verify wmlGlobFL.wmlpd_enum_wml1Valid is 0 | Configure wmlpc_enum_wmlStatusIncVal to 10 Configure wmlpc_enum_wmlStatusDecVal to 10 Configure wmlpc_enum_wmlNormalStuckTresh to 50 | Normal | max/nom | Test Case | SSDD-L-29149 |  |  | LLR-MC-34760 | Instataneous disturbance. CAN bus 3 Frame validity is valid. Instataneous disturbance. CAN bus 3 Frame validity is valid. Instataneous disturbance. CAN bus 3 Frame validity is valid. Instataneous disturbance. CAN bus 3 Frame validity is Invalid.
TXB-HLC-TC_19934 | 4.1.2.33.0-83 |  | At: t Set Can Bus Mode to Can Bus 3 mode Set wmlpd_enum_wml1Valid of CAN bus 3 FR to 1 Set Instantaneous disturbance (FR) is Detected Verify wmlGlobFR.wmlpd_enum_wml1Valid is 1 At: t+1 Set Can Bus Mode to Can Bus 3 mode Set wmlpd_enum_wml1Valid of CAN bus 3 FR to 1 Set Instantaneous disturbance (FR) is Detected Verify wmlGlobFR.wmlpd_enum_wml1Valid is 1 At: t+2 Set Can Bus Mode to Can Bus 3 mode Set wmlpd_enum_wml1Valid of CAN bus 3 FR to 1 Set Instantaneous disturbance (FR) is Detected Verify wmlGlobFR.wmlpd_enum_wml1Valid is 0 | Configure wmlpc_enum_wmlStatusIncVal to 10 Configure wmlpc_enum_wmlStatusDecVal to 10 Configure wmlpc_enum_wmlNormalStuckTresh to 50 | Normal | max/nom | Test Case | SSDD-L-29149 |  |  | LLR-MC-34760 | Instataneous disturbance. CAN bus 3 Frame validity is valid. Instataneous disturbance. CAN bus 3 Frame validity is valid. Instataneous disturbance. CAN bus 3 Frame validity is valid. Instataneous disturbance. CAN bus 3 Frame validity is Invalid.
TXB-HLC-TC_19935 | 4.1.2.33.0-84 |  | At: t Set Can Bus Mode to Can Bus 3 mode Set wmlpd_enum_wml1Valid of CAN bus 3 RL to 1 Set Instantaneous disturbance (RL) is Detected Verify wmlGlobRL.wmlpd_enum_wml1Valid is 1 At: t+1 Set Can Bus Mode to Can Bus 3 mode Set wmlpd_enum_wml1Valid of CAN bus 3 RL to 1 Set Instantaneous disturbance (RL) is Detected Verify wmlGlobRL.wmlpd_enum_wml1Valid is 1 At: t+2 Set Can Bus Mode to Can Bus 3 mode Set wmlpd_enum_wml1Valid of CAN bus 3 RL to 1 Set Instantaneous disturbance (RL) is Detected Verify wmlGlobRL.wmlpd_enum_wml1Valid is 0 | Configure wmlpc_enum_wmlStatusIncVal to 10 Configure wmlpc_enum_wmlStatusDecVal to 10 Configure wmlpc_enum_wmlNormalStuckTresh to 50 | Normal | max/nom | Test Case | SSDD-L-29149 |  |  | LLR-MC-34760 | Instataneous disturbance. CAN bus 3 Frame validity is valid. Instataneous disturbance. CAN bus 3 Frame validity is valid. Instataneous disturbance. CAN bus 3 Frame validity is valid. Instataneous disturbance. CAN bus 3 Frame validity is Invalid.
TXB-HLC-TC_19936 | 4.1.2.33.0-85 |  | At: t Set Can Bus Mode to Can Bus 3 mode Set wmlpd_enum_wml1Valid of CAN bus 3 RR to 1 Set Instantaneous disturbance (RR) is Detected Verify wmlGlobRR.wmlpd_enum_wml1Valid is 1 At: t+1 Set Can Bus Mode to Can Bus 3 mode Set wmlpd_enum_wml1Valid of CAN bus 3 RR to 1 Set Instantaneous disturbance (RR) is Detected Verify wmlGlobRR.wmlpd_enum_wml1Valid is 1 At: t+2 Set Can Bus Mode to Can Bus 3 mode Set wmlpd_enum_wml1Valid of CAN bus 3 RR to 1 Set Instantaneous disturbance (RR) is Detected Verify wmlGlobRR.wmlpd_enum_wml1Valid is 0 | Configure wmlpc_enum_wmlStatusIncVal to 10 Configure wmlpc_enum_wmlStatusDecVal to 10 Configure wmlpc_enum_wmlNormalStuckTresh to 50 | Normal | max/nom | Test Case | SSDD-L-29149 |  |  | LLR-MC-34760 | Instataneous disturbance. CAN bus 3 Frame validity is valid. Instataneous disturbance. CAN bus 3 Frame validity is valid. Instataneous disturbance. CAN bus 3 Frame validity is valid. Instataneous disturbance. CAN bus 3 Frame validity is Invalid.
TXB-HLC-TC_4435 | 4.1.2.33.0-86 |  | At: t Set Can Bus Mode to Can Bus 3 mode Set wmlpd_enum_wml1Valid of CAN bus 3 FR to 1 Set Instantaneous disturbance (FR) is Detected Verify wmlGlobFR.wmlpd_enum_wml1Valid is 1 At: t+1 Set Can Bus Mode to Can Bus 3 mode Set wmlpd_enum_wml1Valid of CAN bus 3 FR to 1 Set Instantaneous disturbance (FR) is Detected Verify wmlGlobFR.wmlpd_enum_wml1Valid is 1 At: t+3 Set Can Bus Mode to Can Bus 3 mode Set wmlpd_enum_wml1Valid of CAN bus 3 FR to 1 Set Instantaneous disturbance (FR) is Detected Verify wmlGlobFR.wmlpd_enum_wml1Valid is 1 At: t+4 Set Can Bus Mode to Can Bus 3 mode Set wmlpd_enum_wml1Valid of CAN bus 3 FR to 1 Set Instantaneous disturbance (FR) is Detected Verify wmlGlobFR.wmlpd_enum_wml1Valid is 0 | Configure wmlpc_enum_wmlStatusIncVal to 1 Configure wmlpc_enum_wmlStatusDecValto 1 Configure wmlpc_enum_wmlNormalStuckTresh to 10 | Normal | nom/nom | Test Case | SSDD-L-29149 |  |  | LLR-MC-34760 | Instataneous disturbance. CAN bus 4 Frame validity is valid. Instataneous disturbance. CAN bus 4 Frame validity is valid. Instataneous disturbance. CAN bus 4 Frame validity is valid. Instataneous disturbance. CAN bus 4 Frame validity is Invalid. No disturbance. CAN bus 4 Frame validity is Invalid. No disturbance. CAN bus 4 Frame validity is Invalid. No disturbance. CAN bus 4 Frame validity is valid.
TXB-HLC-TC_19937 | 4.1.2.33.0-87 |  | At: t Set Can Bus Mode to Can Bus 3 mode Set wmlpd_enum_wml1Valid of CAN bus 3 RL to 1 Set Instantaneous disturbance (RL) is Detected Verify wmlGlobRL.wmlpd_enum_wml1Valid is 1 At: t+1 Set Can Bus Mode to Can Bus 3 mode Set wmlpd_enum_wml1Valid of CAN bus 3 RL to 1 Set Instantaneous disturbance (RL) is Detected Verify wmlGlobRL.wmlpd_enum_wml1Valid is 1 At: t+3 Set Can Bus Mode to Can Bus 3 mode Set wmlpd_enum_wml1Valid of CAN bus 3 RL to 1 Set Instantaneous disturbance (RL) is Detected Verify wmlGlobRL.wmlpd_enum_wml1Valid is 1 At: t+4 Set Can Bus Mode to Can Bus 3 mode Set wmlpd_enum_wml1Valid of CAN bus 3 RL to 1 Set Instantaneous disturbance (RL) is Detected Verify wmlGlobRL.wmlpd_enum_wml1Valid is 0 | Configure wmlpc_enum_wmlStatusIncVal to 1 Configure wmlpc_enum_wmlStatusDecValto 1 Configure wmlpc_enum_wmlNormalStuckTresh to 10 | Normal | nom/nom | Test Case | SSDD-L-29149 |  |  | LLR-MC-34760 | Instataneous disturbance. CAN bus 4 Frame validity is valid. Instataneous disturbance. CAN bus 4 Frame validity is valid. Instataneous disturbance. CAN bus 4 Frame validity is valid. Instataneous disturbance. CAN bus 4 Frame validity is Invalid. No disturbance. CAN bus 4 Frame validity is Invalid. No disturbance. CAN bus 4 Frame validity is Invalid. No disturbance. CAN bus 4 Frame validity is valid.
TXB-HLC-TC_19938 | 4.1.2.33.0-88 |  | At: t Set Can Bus Mode to Can Bus 3 mode Set wmlpd_enum_wml1Valid of CAN bus 3 RR to 1 Set Instantaneous disturbance (RR) is Detected Verify wmlGlobRR.wmlpd_enum_wml1Valid is 1 At: t+1 Set Can Bus Mode to Can Bus 3 mode Set wmlpd_enum_wml1Valid of CAN bus 3 RR to 1 Set Instantaneous disturbance (RR) is Detected Verify wmlGlobRR.wmlpd_enum_wml1Valid is 1 At: t+3 Set Can Bus Mode to Can Bus 3 mode Set wmlpd_enum_wml1Valid of CAN bus 3 RR to 1 Set Instantaneous disturbance (RR) is Detected Verify wmlGlobRR.wmlpd_enum_wml1Valid is 1 At: t+4 Set Can Bus Mode to Can Bus 3 mode Set wmlpd_enum_wml1Valid of CAN bus 3 RR to 1 Set Instantaneous disturbance (RR) is Detected Verify wmlGlobRR.wmlpd_enum_wml1Valid is 0 | Configure wmlpc_enum_wmlStatusIncVal to 1 Configure wmlpc_enum_wmlStatusDecValto 1 Configure wmlpc_enum_wmlNormalStuckTresh to 10 | Normal | nom/nom | Test Case | SSDD-L-29149 |  |  | LLR-MC-34760 | Instataneous disturbance. CAN bus 4 Frame validity is valid. Instataneous disturbance. CAN bus 4 Frame validity is valid. Instataneous disturbance. CAN bus 4 Frame validity is valid. Instataneous disturbance. CAN bus 4 Frame validity is Invalid. No disturbance. CAN bus 4 Frame validity is Invalid. No disturbance. CAN bus 4 Frame validity is Invalid. No disturbance. CAN bus 4 Frame validity is valid.
TXB-HLC-TC_4436 | 4.1.2.33.0-89 |  | Set Can Bus Mode to Can Bus 4 mode Set wmlpd_enum_wml2Valid of Can Bus 4 FL to 1 Set Instantaneous disturbance (FL) is Detected Verify wmlGlobFL.wmlpd_enum_wml2Valid is 1 | Configure wmlpc_enum_wmlStatusIncVal to 0 Configure wmlpc_enum_wmlStatusDecVal to 0 Configure wmlpc_enum_wmlNormalStuckTresh to 0 | Normal | min/nom | Test Case | SSDD-L-29176 |  |  | LLR-MC-34760 | Instataneous disturbance. Can Bus 4 Frame validity is valid.
TXB-HLC-TC_14957 | 4.1.2.33.0-90 |  | Set Can Bus Mode to Can Bus 4 mode Set wmlpd_enum_wml2Valid of Can Bus 4 FR to 1 Set Instantaneous disturbance (FR) is Detected Verify wmlGlobFR.wmlpd_enum_wml2Valid is 1 | Configure wmlpc_enum_wmlStatusIncVal to 0 Configure wmlpc_enum_wmlStatusDecVal to 0 Configure wmlpc_enum_wmlNormalStuckTresh to 0 | Normal | min/nom | Test Case | SSDD-L-29176 |  |  | LLR-MC-34760 | Instataneous disturbance. Can Bus 4 Frame validity is valid.
TXB-HLC-TC_14958 | 4.1.2.33.0-91 |  | Set Can Bus Mode to Can Bus 4 mode Set wmlpd_enum_wml2Valid of Can Bus 4 RL to 1 Set Instantaneous disturbance (RL) is Detected Verify wmlGlobRL.wmlpd_enum_wml2Valid is 1 | Configure wmlpc_enum_wmlStatusIncVal to 0 Configure wmlpc_enum_wmlStatusDecVal to 0 Configure wmlpc_enum_wmlNormalStuckTresh to 0 | Normal | min/nom | Test Case | SSDD-L-29176 |  |  | LLR-MC-34760 | Instataneous disturbance. Can Bus 4 Frame validity is valid.
TXB-HLC-TC_15565 | 4.1.2.33.0-92 |  | Set Can Bus Mode to Can Bus 4 mode Set wmlpd_enum_wml2Valid of Can Bus 4 RR to 1 Set Instantaneous disturbance (RR) is Detected Verify wmlGlobRR.wmlpd_enum_wml2Valid is 1 | Configure wmlpc_enum_wmlStatusIncVal to 0 Configure wmlpc_enum_wmlStatusDecVal to 0 Configure wmlpc_enum_wmlNormalStuckTresh to 0 | Normal | min/nom | Test Case | SSDD-L-29176 |  |  | LLR-MC-34760 | Instataneous disturbance. Can Bus 4 Frame validity is valid.
TXB-HLC-TC_14959 | 4.1.2.33.0-93 |  | At: t Set Can Bus Mode to Can Bus 4 mode Set wmlpd_enum_wml2Valid of Can Bus 4 FL to 1 Set Instantaneous disturbance (FL) is Detected Verify wmlGlobFL.wmlpd_enum_wml2Valid is 1 At: t+1 Set Can Bus Mode to Can Bus 4 mode Set wmlpd_enum_wml2Valid of Can Bus 4 FL to 1 Set Instantaneous disturbance (FL) is Detected Verify wmlGlobFL.wmlpd_enum_wml2Valid is 1 At: t+2 Set Can Bus Mode to Can Bus 4 mode Set wmlpd_enum_wml2Valid of Can Bus 4 FL to 1 Set Instantaneous disturbance (FL) is Detected Verify wmlGlobFL.wmlpd_enum_wml2Valid is 0 | Configure wmlpc_enum_wmlStatusIncVal to 10 Configure wmlpc_enum_wmlStatusDecVal to 10 Configure wmlpc_enum_wmlNormalStuckTresh to 50 | Normal | max/nom | Test Case | SSDD-L-29176 |  |  | LLR-MC-34760 | Instataneous disturbance. Can Bus 4 Frame validity is valid. Instataneous disturbance. Can Bus 4 Frame validity is valid. Instataneous disturbance. Can Bus 4 Frame validity is valid. Instataneous disturbance. Can Bus 4 Frame validity is Invalid.
TXB-HLC-TC_19939 | 4.1.2.33.0-94 |  | At: t Set Can Bus Mode to Can Bus 4 mode Set wmlpd_enum_wml2Valid of Can Bus 4 FR to 1 Set Instantaneous disturbance (FR) is Detected Verify wmlGlobFR.wmlpd_enum_wml2Valid is 1 At: t+1 Set Can Bus Mode to Can Bus 4 mode Set wmlpd_enum_wml2Valid of Can Bus 4 FR to 1 Set Instantaneous disturbance (FR) is Detected Verify wmlGlobFR.wmlpd_enum_wml2Valid is 1 At: t+2 Set Can Bus Mode to Can Bus 4 mode Set wmlpd_enum_wml2Valid of Can Bus 4 FR to 1 Set Instantaneous disturbance (FR) is Detected Verify wmlGlobFR.wmlpd_enum_wml2Valid is 0 | Configure wmlpc_enum_wmlStatusIncVal to 10 Configure wmlpc_enum_wmlStatusDecVal to 10 Configure wmlpc_enum_wmlNormalStuckTresh to 50 | Normal | max/nom | Test Case | SSDD-L-29176 |  |  | LLR-MC-34760 | Instataneous disturbance. Can Bus 4 Frame validity is valid. Instataneous disturbance. Can Bus 4 Frame validity is valid. Instataneous disturbance. Can Bus 4 Frame validity is valid. Instataneous disturbance. Can Bus 4 Frame validity is Invalid.
TXB-HLC-TC_19940 | 4.1.2.33.0-95 |  | At: t Set Can Bus Mode to Can Bus 4 mode Set wmlpd_enum_wml2Valid of Can Bus 4 RL to 1 Set Instantaneous disturbance (RL) is Detected Verify wmlGlobRL.wmlpd_enum_wml2Valid is 1 At: t+1 Set Can Bus Mode to Can Bus 4 mode Set wmlpd_enum_wml2Valid of Can Bus 4 RL to 1 Set Instantaneous disturbance (RL) is Detected Verify wmlGlobRL.wmlpd_enum_wml2Valid is 1 At: t+2 Set Can Bus Mode to Can Bus 4 mode Set wmlpd_enum_wml2Valid of Can Bus 4 RL to 1 Set Instantaneous disturbance (RL) is Detected Verify wmlGlobRL.wmlpd_enum_wml2Valid is 0 | Configure wmlpc_enum_wmlStatusIncVal to 10 Configure wmlpc_enum_wmlStatusDecVal to 10 Configure wmlpc_enum_wmlNormalStuckTresh to 50 | Normal | max/nom | Test Case | SSDD-L-29176 |  |  | LLR-MC-34760 | Instataneous disturbance. Can Bus 4 Frame validity is valid. Instataneous disturbance. Can Bus 4 Frame validity is valid. Instataneous disturbance. Can Bus 4 Frame validity is valid. Instataneous disturbance. Can Bus 4 Frame validity is Invalid.
TXB-HLC-TC_19941 | 4.1.2.33.0-96 |  | At: t Set Can Bus Mode to Can Bus 4 mode Set wmlpd_enum_wml2Valid of Can Bus 4 RR to 1 Set Instantaneous disturbance (RR) is Detected Verify wmlGlobRR.wmlpd_enum_wml2Valid is 1 At: t+1 Set Can Bus Mode to Can Bus 4 mode Set wmlpd_enum_wml2Valid of Can Bus 4 RR to 1 Set Instantaneous disturbance (RR) is Detected Verify wmlGlobRR.wmlpd_enum_wml2Valid is 1 At: t+2 Set Can Bus Mode to Can Bus 4 mode Set wmlpd_enum_wml2Valid of Can Bus 4 RR to 1 Set Instantaneous disturbance (RR) is Detected Verify wmlGlobRR.wmlpd_enum_wml2Valid is 0 | Configure wmlpc_enum_wmlStatusIncVal to 10 Configure wmlpc_enum_wmlStatusDecVal to 10 Configure wmlpc_enum_wmlNormalStuckTresh to 50 | Normal | max/nom | Test Case | SSDD-L-29176 |  |  | LLR-MC-34760 | Instataneous disturbance. Can Bus 4 Frame validity is valid. Instataneous disturbance. Can Bus 4 Frame validity is valid. Instataneous disturbance. Can Bus 4 Frame validity is valid. Instataneous disturbance. Can Bus 4 Frame validity is Invalid.
TXB-HLC-TC_19942 | 4.1.2.33.0-97 |  | At: t Set Can Bus Mode to Can Bus 4 mode Set wmlpd_enum_wml2Valid of Can Bus 4 FL to 1 Set Instantaneous disturbance (FL) is Detected Verify wmlGlobFL.wmlpd_enum_wml2Valid is 1 At: t+1 Set Can Bus Mode to Can Bus 4 mode Set wmlpd_enum_wml2Valid of Can Bus 4 FL to 1 Set Instantaneous disturbance (FL) is Detected Verify wmlGlobFL.wmlpd_enum_wml2Valid is 1 At: t+3 Set Can Bus Mode to Can Bus 4 mode Set wmlpd_enum_wml2Valid of Can Bus 4 FL to 1 Set Instantaneous disturbance (FL) is Detected Verify wmlGlobFL.wmlpd_enum_wml2Valid is 1 At: t+4 Set Can Bus Mode to Can Bus 4 mode Set wmlpd_enum_wml2Valid of Can Bus 4 FL to 1 Set Instantaneous disturbance (FL) is Detected Verify wmlGlobFL.wmlpd_enum_wml2Valid is 0 | Configure wmlpc_enum_wmlStatusIncVal to 1 Configure wmlpc_enum_wmlStatusDecValto 1 Configure wmlpc_enum_wmlNormalStuckTresh to 10 | Normal | nom/nom | Test Case | SSDD-L-29176 |  |  | LLR-MC-34760 | Instataneous disturbance. CAN bus 4 Frame validity is valid. Instataneous disturbance. CAN bus 4 Frame validity is valid. Instataneous disturbance. CAN bus 4 Frame validity is valid. Instataneous disturbance. CAN bus 4 Frame validity is Invalid. No disturbance. CAN bus 4 Frame validity is Invalid. No disturbance. CAN bus 4 Frame validity is Invalid. No disturbance. CAN bus 4 Frame validity is valid.
TXB-HLC-TC_19943 | 4.1.2.33.0-98 |  | At: t Set Can Bus Mode to Can Bus 4 mode Set wmlpd_enum_wml2Valid of Can Bus 4 FR to 1 Set Instantaneous disturbance (FR) is Detected Verify wmlGlobFR.wmlpd_enum_wml2Valid is 1 At: t+1 Set Can Bus Mode to Can Bus 4 mode Set wmlpd_enum_wml2Valid of Can Bus 4 FR to 1 Set Instantaneous disturbance (FR) is Detected Verify wmlGlobFR.wmlpd_enum_wml2Valid is 1 At: t+3 Set Can Bus Mode to Can Bus 4 mode Set wmlpd_enum_wml2Valid of Can Bus 4 FR to 1 Set Instantaneous disturbance (FR) is Detected Verify wmlGlobFR.wmlpd_enum_wml2Valid is 1 At: t+4 Set Can Bus Mode to Can Bus 4 mode Set wmlpd_enum_wml2Valid of Can Bus 4 FR to 1 Set Instantaneous disturbance (FR) is Detected Verify wmlGlobFR.wmlpd_enum_wml2Valid is 0 | Configure wmlpc_enum_wmlStatusIncVal to 1 Configure wmlpc_enum_wmlStatusDecValto 1 Configure wmlpc_enum_wmlNormalStuckTresh to 10 | Normal | nom/nom | Test Case | SSDD-L-29176 |  |  | LLR-MC-34760 | Instataneous disturbance. CAN bus 4 Frame validity is valid. Instataneous disturbance. CAN bus 4 Frame validity is valid. Instataneous disturbance. CAN bus 4 Frame validity is valid. Instataneous disturbance. CAN bus 4 Frame validity is Invalid. No disturbance. CAN bus 4 Frame validity is Invalid. No disturbance. CAN bus 4 Frame validity is Invalid. No disturbance. CAN bus 4 Frame validity is valid.
TXB-HLC-TC_19944 | 4.1.2.33.0-99 |  | At: t Set Can Bus Mode to Can Bus 4 mode Set wmlpd_enum_wml2Valid of Can Bus 4 RL to 1 Set Instantaneous disturbance (RL) is Detected Verify wmlGlobRL.wmlpd_enum_wml2Valid is 1 At: t+1 Set Can Bus Mode to Can Bus 4 mode Set wmlpd_enum_wml2Valid of Can Bus 4 RL to 1 Set Instantaneous disturbance (RL) is Detected Verify wmlGlobRL.wmlpd_enum_wml2Valid is 1 At: t+3 Set Can Bus Mode to Can Bus 4 mode Set wmlpd_enum_wml2Valid of Can Bus 4 RL to 1 Set Instantaneous disturbance (RL) is Detected Verify wmlGlobRL.wmlpd_enum_wml2Valid is 1 At: t+4 Set Can Bus Mode to Can Bus 4 mode Set wmlpd_enum_wml2Valid of Can Bus 4 RL to 1 Set Instantaneous disturbance (RL) is Detected Verify wmlGlobRL.wmlpd_enum_wml2Valid is 0 | Configure wmlpc_enum_wmlStatusIncVal to 1 Configure wmlpc_enum_wmlStatusDecValto 1 Configure wmlpc_enum_wmlNormalStuckTresh to 10 | Normal | nom/nom | Test Case | SSDD-L-29176 |  |  | LLR-MC-34760 | Instataneous disturbance. CAN bus 4 Frame validity is valid. Instataneous disturbance. CAN bus 4 Frame validity is valid. Instataneous disturbance. CAN bus 4 Frame validity is valid. Instataneous disturbance. CAN bus 4 Frame validity is Invalid. No disturbance. CAN bus 4 Frame validity is Invalid. No disturbance. CAN bus 4 Frame validity is Invalid. No disturbance. CAN bus 4 Frame validity is valid.
TXB-HLC-TC_19945 | 4.1.2.33.0-100 |  | At: t Set Can Bus Mode to Can Bus 4 mode Set wmlpd_enum_wml2Valid of Can Bus 4 RR to 1 Set Instantaneous disturbance (RR) is Detected Verify wmlGlobRR.wmlpd_enum_wml2Valid is 1 At: t+1 Set Can Bus Mode to Can Bus 4 mode Set wmlpd_enum_wml2Valid of Can Bus 4 RR to 1 Set Instantaneous disturbance (RR) is Detected Verify wmlGlobRR.wmlpd_enum_wml2Valid is 1 At: t+3 Set Can Bus Mode to Can Bus 4 mode Set wmlpd_enum_wml2Valid of Can Bus 4 RR to 1 Set Instantaneous disturbance (RR) is Detected Verify wmlGlobRR.wmlpd_enum_wml2Valid is 1 At: t+4 Set Can Bus Mode to Can Bus 4 mode Set wmlpd_enum_wml2Valid of Can Bus 4 RR to 1 Set Instantaneous disturbance (RR) is Detected Verify wmlGlobRR.wmlpd_enum_wml2Valid is 0 | Configure wmlpc_enum_wmlStatusIncVal to 1 Configure wmlpc_enum_wmlStatusDecValto 1 Configure wmlpc_enum_wmlNormalStuckTresh to 10 | Normal | nom/nom | Test Case | SSDD-L-29176 |  |  | LLR-MC-34760 | Instataneous disturbance. CAN bus 4 Frame validity is valid. Instataneous disturbance. CAN bus 4 Frame validity is valid. Instataneous disturbance. CAN bus 4 Frame validity is valid. Instataneous disturbance. CAN bus 4 Frame validity is Invalid. No disturbance. CAN bus 4 Frame validity is Invalid. No disturbance. CAN bus 4 Frame validity is Invalid. No disturbance. CAN bus 4 Frame validity is valid.
TXB-HLC-TC_13462 | 4.1.2.33.0-101 |  | At: t Set Can Bus Mode to Can Bus 4 mode Set wmlpd_enum_wml2Valid of CAN bus 4 FL to 1 Set wmlpd_enum_wml2Valid of CAN bus 4 FR to 1 Set wmlpd_enum_wml2Valid of CAN bus 4 RL to 1 Set wmlpd_enum_wml2Valid of CAN bus 4 RR to 1 Set Instantaneous disturbance (FL) is Detected Set Instantaneous disturbance (FR) is Detected Set Instantaneous disturbance (RL) is Detected Set Instantaneous disturbance (RR) is Detected Verify wmlGlobFL.wmlpd_enum_wml2Valid is 1 Verify wmlGlobFR.wmlpd_enum_wml2Valid is 1 Verify wmlGlobRL.wmlpd_enum_wml2Valid is 1 Verify wmlGlobRR.wmlpd_enum_wml2Valid is 1 At: t+1 Set Can Bus Mode to Can Bus 4 mode Set wmlpd_enum_wml2Valid of CAN bus 4 FL to 1 Set wmlpd_enum_wml2Valid of CAN bus 4 FR to 1 Set wmlpd_enum_wml2Valid of CAN bus 4 RL to 1 Set wmlpd_enum_wml2Valid of CAN bus 4 RR to 1 Set Instantaneous disturbance (FL) is Detected Set Instantaneous disturbance (FR) is Detected Set Instantaneous disturbance (RL) is Detected Set Instantaneous disturbance (RR) is Detected Verify wmlGlobFL.wmlpd_enum_wml2Valid is 1 Verify wmlGlobFR.wmlpd_enum_wml2Valid is 1 Verify wmlGlobRL.wmlpd_enum_wml2Valid is 1 Verify wmlGlobRR.wmlpd_enum_wml2Valid is 1 At: t+3 Set Can Bus Mode to Can Bus 4 mode Set wmlpd_enum_wml2Valid of CAN bus 4 FL to 1 Set wmlpd_enum_wml2Valid of CAN bus 4 FR to 1 Set wmlpd_enum_wml2Valid of CAN bus 4 RL to 1 Set wmlpd_enum_wml2Valid of CAN bus 4 RR to 1 Set Instantaneous disturbance (FL) is Detected Set Instantaneous disturbance (FR) is Detected Set Instantaneous disturbance (RL) is Detected Set Instantaneous disturbance (RR) is Detected Verify wmlGlobFL.wmlpd_enum_wml2Valid is 1 Verify wmlGlobFR.wmlpd_enum_wml2Valid is 1 Verify wmlGlobRL.wmlpd_enum_wml2Valid is 1 Verify wmlGlobRR.wmlpd_enum_wml2Valid is 1 At: t+4 Set Can Bus Mode to Can Bus 4 mode Set wmlpd_enum_wml2Valid of CAN bus 4 FL to 1 Set wmlpd_enum_wml2Valid of CAN bus 4 FR to 1 Set wmlpd_enum_wml2Valid of CAN bus 4 RL to 1 Set wmlpd_enum_wml2Valid of CAN bus 4 RR to 1 Set Instantaneous disturbance (FL) is Detected Set Instantaneous disturbance (FR) is Detected Set Instantaneous disturbance (RL) is Detected Set Instantaneous disturbance (RR) is Detected Verify wmlGlobFL.wmlpd_enum_wml2Valid is 0 Verify wmlGlobFR.wmlpd_enum_wml2Valid is 0 Verify wmlGlobRL.wmlpd_enum_wml2Valid is 0 Verify wmlGlobRR.wmlpd_enum_wml2Valid is 0 | Configure wmlpc_enum_wmlStatusIncVal to 1 Configure wmlpc_enum_wmlStatusDecValto 1 Configure wmlpc_enum_wmlNormalStuckTresh to 10 | Normal | nom/nom | Test Case | SSDD-L-29207 |  |  | LLR-MC-34760 | Instataneous disturbance. CAN bus 4 Frame validity is valid. Instataneous disturbance. CAN bus 4 Frame validity is valid. Instataneous disturbance. CAN bus 4 Frame validity is Invalid.
TXB-HLC-TC_14960 | 4.1.2.33.0-102 |  | Set Can Bus Mode to Can Bus 4 mode Set wmlpd_enum_wml2Valid of CAN bus 4 FL to 1 Set wmlpd_enum_wml2Valid of CAN bus 4 FR to 1 Set wmlpd_enum_wml2Valid of CAN bus 4 RL to 1 Set wmlpd_enum_wml2Valid of CAN bus 4 RR to 1 Set Instantaneous disturbance (FL) is Detected Set Instantaneous disturbance (FR) is Detected Set Instantaneous disturbance (RL) is Detected Set Instantaneous disturbance (RR) is Detected Verify wmlGlobFL.wmlpd_enum_wml2Valid is 1 Verify wmlGlobFR.wmlpd_enum_wml2Valid is 1 Verify wmlGlobRL.wmlpd_enum_wml2Valid is 1 Verify wmlGlobRR.wmlpd_enum_wml2Valid is 1 | Configure wmlpc_enum_wmlStatusIncVal to 0 Configure wmlpc_enum_wmlStatusDecVal to 0 Configure wmlpc_enum_wmlNormalStuckTresh to 0 | Normal | min/nom | Test Case | SSDD-L-29207 |  |  | LLR-MC-34760 | Instataneous disturbance. CAN bus 4 Frame validity is valid.
TXB-HLC-TC_14961 | 4.1.2.33.0-103 |  | At: t Set Can Bus Mode to Can Bus 4 mode Set wmlpd_enum_wml2Valid of CAN bus 4 FL to 1 Set wmlpd_enum_wml2Valid of CAN bus 4 FR to 1 Set wmlpd_enum_wml2Valid of CAN bus 4 RL to 1 Set wmlpd_enum_wml2Valid of CAN bus 4 RR to 1 Set Instantaneous disturbance (FL) is Detected Set Instantaneous disturbance (FR) is Detected Set Instantaneous disturbance (RL) is Detected Set Instantaneous disturbance (RR) is Detected Verify wmlGlobFL.wmlpd_enum_wml2Valid is 1 Verify wmlGlobFR.wmlpd_enum_wml2Valid is 1 Verify wmlGlobRL.wmlpd_enum_wml2Valid is 1 Verify wmlGlobRR.wmlpd_enum_wml2Valid is 1 At: t+1 Set Can Bus Mode to Can Bus 4 mode Set wmlpd_enum_wml2Valid of CAN bus 4 FL to 1 Set wmlpd_enum_wml2Valid of CAN bus 4 FR to 1 Set wmlpd_enum_wml2Valid of CAN bus 4 RL to 1 Set wmlpd_enum_wml2Valid of CAN bus 4 RR to 1 Set Instantaneous disturbance (FL) is Detected Set Instantaneous disturbance (FR) is Detected Set Instantaneous disturbance (RL) is Detected Set Instantaneous disturbance (RR) is Detected Verify wmlGlobFL.wmlpd_enum_wml2Valid is 1 Verify wmlGlobFR.wmlpd_enum_wml2Valid is 1 Verify wmlGlobRL.wmlpd_enum_wml2Valid is 1 Verify wmlGlobRR.wmlpd_enum_wml2Valid is 1 At: t+2 Set Can Bus Mode to Can Bus 4 mode Set wmlpd_enum_wml2Valid of CAN bus 4 FL to 1 Set wmlpd_enum_wml2Valid of CAN bus 4 FR to 1 Set wmlpd_enum_wml2Valid of CAN bus 4 RL to 1 Set wmlpd_enum_wml2Valid of CAN bus 4 RR to 1 Set Instantaneous disturbance (FL) is Detected Set Instantaneous disturbance (FR) is Detected Set Instantaneous disturbance (RL) is Detected Set Instantaneous disturbance (RR) is Detected Verify wmlGlobFL.wmlpd_enum_wml2Valid is 0 Verify wmlGlobFR.wmlpd_enum_wml2Valid is 0 Verify wmlGlobRL.wmlpd_enum_wml2Valid is 0 Verify wmlGlobRR.wmlpd_enum_wml2Valid is 0 | Configure wmlpc_enum_wmlStatusIncVal to 10 Configure wmlpc_enum_wmlStatusDecVal to 10 Configure wmlpc_enum_wmlNormalStuckTresh to 50 | Normal | max/nom | Test Case | SSDD-L-29207 |  |  | LLR-MC-34760 | Instataneous disturbance. CAN bus 4 Frame validity is valid. Instataneous disturbance. CAN bus 4 Frame validity is valid. Instataneous disturbance. CAN bus 4 Frame validity is Invalid.
TXB-HLC-TC_4437 | 4.1.2.33.0-104 |  | Set wmlpd_enum_wml1Valid of CAN bus 3 FL to 0 Set wmlpd_enum_wml2Valid of CAN bus 4 FL to 1 Set wmlpd_enum_wml1Valid of CAN bus 3 FR to 0 Set wmlpd_enum_wml2Valid of CAN bus 4 FR to 1 Set wmlpd_enum_wml1Valid of CAN bus 3 RL to 0 Set wmlpd_enum_wml2Valid of CAN bus 4 RL to 1 Set wmlpd_enum_wml1Valid of CAN bus 3 RR to 0 Set wmlpd_enum_wml2Valid of CAN bus 4 RR to 1 Verify wmlGlobFL.wmlpd_enum_wml2Valid is 1 Verify wmlGlobFR.wmlpd_enum_wml2Valid is 1 Verify wmlGlobRL.wmlpd_enum_wml2Valid is 1 Verify wmlGlobRR.wmlpd_enum_wml2Valid is 1 Verify Can Bus Mode is Can Bus 4 Mode |  | Normal | nom/nom | Test Case | SSDD-L-29203 |  |  | LLR-MC-34801 LLR-MC-34842
TXB-HLC-TC_4438 | 4.1.2.33.0-105 |  | Set wmlpd_enum_wml1Valid of CAN bus 3 FL to 1 Set wmlpd_enum_wml2Valid of CAN bus 4 FL to 1 Set wmlpd_enum_wml1Valid of CAN bus 3 FR to 1 Set wmlpd_enum_wml2Valid of CAN bus 4 FR to 1 Set wmlpd_enum_wml1Valid of CAN bus 3 RL to 1 Set wmlpd_enum_wml2Valid of CAN bus 4 RL to 1 Set wmlpd_enum_wml1Valid of CAN bus 3 RR to 1 Set wmlpd_enum_wml2Valid of CAN bus 4 RR to 1 Verify wmlGlobFL.wmlpd_enum_wml1Valid is 1 Verify wmlGlobFR.wmlpd_enum_wml1Valid is 1 Verify wmlGlobRL.wmlpd_enum_wml1Valid is 1 Verify wmlGlobRR.wmlpd_enum_wml1Valid is 1 Verify Can Bus Mode is Can Bus 3 Mode |  | Normal | nom/nom | Test Case | SSDD-L-29203 |  |  | LLR-MC-34801 LLR-MC-34842
TXB-HLC-TC_4439 | 4.1.2.33.0-106 |  | Set wmlpd_enum_wml1Valid of CAN bus 3 FL to 1 Set wmlpd_enum_wml2Valid of CAN bus 4 FL to 0 Set wmlpd_enum_wml1Valid of CAN bus 3 FR to 1 Set wmlpd_enum_wml2Valid of CAN bus 4 FR to 0 Set wmlpd_enum_wml1Valid of CAN bus 3 RL to 1 Set wmlpd_enum_wml2Valid of CAN bus 4 RL to 0 Set wmlpd_enum_wml1Valid of CAN bus 3 RR to 1 Set wmlpd_enum_wml2Valid of CAN bus 4 RR to 0 Verify wmlGlobFL.wmlpd_enum_wml1Valid is 1 Verify wmlGlobFR.wmlpd_enum_wml1Valid is 1 Verify wmlGlobRL.wmlpd_enum_wml1Valid is 1 Verify wmlGlobRR.wmlpd_enum_wml1Valid is 1 Verify Can Bus Mode is Can Bus 3 Mode |  | Normal | nom/nom | Test Case | SSDD-L-29203 |  |  | LLR-MC-34801 LLR-MC-34842
TXB-HLC-TC_4440 | 4.1.2.33.0-107 |  | Set wmlpd_enum_wml1Valid of CAN bus 3 FL to 0 Set wmlpd_enum_wml2Valid of CAN bus 4 FL to 0 Verify Canbus mode of FL is Failure mode. |  | Normal | nom/nom | Test Case | SSDD-L-29214 |  |  | LLR-MC-34801 LLR-MC-34924 | CAN bus mode of FL set to Failure mode.
TXB-HLC-TC_15566 | 4.1.2.33.0-108 |  | Set wmlpd_enum_wml1Valid of CAN bus 3 FR to 0 Set wmlpd_enum_wml2Valid of CAN bus 4 FR to 0 Verify Canbus mode of FR is Failure mode. |  | Normal | nom/nom | Test Case | SSDD-L-29214 |  |  | LLR-MC-34801 LLR-MC-34924 | CAN bus mode of FR set to Failure mode.
TXB-HLC-TC_15567 | 4.1.2.33.0-109 |  | Set wmlpd_enum_wml1Valid of CAN bus 3 RL to 0 Set wmlpd_enum_wml2Valid of CAN bus 4 RL to 0 Verify Canbus mode of RL is Failure mode. |  | Normal | nom/nom | Test Case | SSDD-L-29214 |  |  | LLR-MC-34801 LLR-MC-34924 | CAN bus mode of RL set to Failure mode.
TXB-HLC-TC_15568 | 4.1.2.33.0-110 |  | Set wmlpd_enum_wml1Valid of CAN bus 3 RR to 0 Set wmlpd_enum_wml2Valid of CAN bus 4 RR to 0 Verify Canbus mode of RR is Failure mode. |  | Normal | nom/nom | Test Case | SSDD-L-29214 |  |  | LLR-MC-34801 LLR-MC-34924 | CAN bus mode of RR set to Failure mode.
TXB-HLC-TC_15569 | 4.1.2.33.0-111 |  | Set wmlpd_enum_wml1Valid of CAN bus 3 FL to 1 Set wmlpd_enum_wml2Valid of CAN bus 4 FL to 0 Set wmlpd_enum_wml1Valid of CAN bus 3 FR to 1 Set wmlpd_enum_wml2Valid of CAN bus 4 FR to 0 Set wmlpd_enum_wml1Valid of CAN bus 3 RL to 1 Set wmlpd_enum_wml2Valid of CAN bus 4 RL to 0 Set wmlpd_enum_wml1Valid of CAN bus 3 RR to 1 Set wmlpd_enum_wml2Valid of CAN bus 4 RR to 0 Verify Canbus 3 mode of all wheels is Not Failure mode. |  | Normal | nom/nom | Test Case | SSDD-L-29214 |  |  | LLR-MC-34801 LLR-MC-34924 | CAN bus mode of NONE of the wheels set to Failure mode.
TXB-HLC-TC_4442 | 4.1.2.33.0-112 |  | Set wmld_num_swVerMinor to 0 Set wmld_num_swVerMajor to 0 Verify wmd_num_swVerMinor is 0 Verify wmd_num_swVerMajor is 0 |  | Normal | nom/min | Test Case | SSDD-L-29354 |  |  | LLR-MC-35006 | WM proxy updates WM Major and Minor version numbers.
TXB-HLC-TC_4443 | 4.1.2.33.0-113 |  | Set wmld_num_swVerMinor to 15 Set wmld_num_swVerMajor to 15 Verify wmd_num_swVerMinor is 15 Verify wmd_num_swVerMajor is 15 |  | Normal | nom/max | Test Case | SSDD-L-29354 |  |  | LLR-MC-35006
TXB-HLC-TC_4444 | 4.1.2.33.0-114 |  | Set wmld_a_angleFdbkLSB_deg of FL to 0 Set wmld_a_angleFdbkMSB_deg of FL to 0 Set wmld_a_angleFdbkLSB_deg of FR to 0 Set wmld_a_angleFdbkMSB_deg of FR to 0 Set wmld_a_angleFdbkLSB_deg of RR to 0 Set wmld_a_angleFdbkMSB_deg of RR to 0 Set wmld_a_angleFdbkLSB_deg of RL to 0 Set wmld_a_angleFdbkMSB_deg of RL to 0 Set wmlpd_enum_wml2Valid of CAN bus 4 FL to 1 Set wmlpd_enum_wml2Valid of CAN bus 4 FR to 1 Set wmlpd_enum_wml2Valid of CAN bus 4 RL to 1 Set wmlpd_enum_wml2Valid of CAN bus 4 RR to 1 Verify wmlGlobFL.wmlpd_a_wheelAngFdbk_deg is -100 Verify wmlGlobFR.wmlpd_a_wheelAngFdbk_deg is -100 Verify wmlGlobRL.wmlpd_a_wheelAngFdbk_deg is -100 Verify wmlGlobRR.wmlpd_a_wheelAngFdbk_deg is -100 |  | Normal | nom/min | Test Case | SSDD-L-29208 SSDD-L-17348 |  | LLR-ICD-20987 LLR-ICD-17587 LLR-ICD-19664 | LLR-MC-6110 LLR-MC-34883
TXB-HLC-TC_4445 | 4.1.2.33.0-115 |  | Set wmld_a_angleFdbkLSB_deg of FL to 32 Set wmld_a_angleFdbkMSB_deg of FL to 78 Set wmld_a_angleFdbkLSB_deg of FR to 32 Set wmld_a_angleFdbkMSB_deg of FR to 78 Set wmld_a_angleFdbkLSB_deg of RR to 32 Set wmld_a_angleFdbkMSB_deg of RR to 78 Set wmld_a_angleFdbkLSB_deg of RL to 32 Set wmld_a_angleFdbkMSB_deg of RL to 78 Set wmlpd_enum_wml2Valid of CAN bus 4 FL to 1 Set wmlpd_enum_wml2Valid of CAN bus 4 FR to 1 Set wmlpd_enum_wml2Valid of CAN bus 4 RL to 1 Set wmlpd_enum_wml2Valid of CAN bus 4 RR to 1 Verify wmlGlobFL.wmlpd_a_wheelAngFdbk_deg is 100 Verify wmlGlobFR.wmlpd_a_wheelAngFdbk_deg is 100 Verify wmlGlobRL.wmlpd_a_wheelAngFdbk_deg is 100 Verify wmlGlobRR.wmlpd_a_wheelAngFdbk_deg is 100 |  | Normal | nom/nom | Test Case | SSDD-L-29208 SSDD-L-17348 |  | LLR-ICD-20987 LLR-ICD-17587 LLR-ICD-19664 | LLR-MC-6110 LLR-MC-34883
TXB-HLC-TC_4446 | 4.1.2.33.0-116 |  | Set wmld_a_angleFdbkLSB_deg of FL to 255 Set wmld_a_angleFdbkMSB_deg of FL to 255 Set wmld_a_angleFdbkLSB_deg of FR to 255 Set wmld_a_angleFdbkMSB_deg of FR to 255 Set wmld_a_angleFdbkLSB_deg of RR to 255 Set wmld_a_angleFdbkMSB_deg of RR to 255 Set wmld_a_angleFdbkLSB_deg of RL to 255 Set wmld_a_angleFdbkMSB_deg of RL to 255 Set wmlpd_enum_wml2Valid of CAN bus 4 FL to 1 Set wmlpd_enum_wml2Valid of CAN bus 4 FR to 1 Set wmlpd_enum_wml2Valid of CAN bus 4 RL to 1 Set wmlpd_enum_wml2Valid of CAN bus 4 RR to 1 Verify wmlGlobFL.wmlpd_a_wheelAngFdbk_deg is 555.35 Verify wmlGlobFR.wmlpd_a_wheelAngFdbk_deg is 555.35 Verify wmlGlobRL.wmlpd_a_wheelAngFdbk_deg is 555.35 Verify wmlGlobRR.wmlpd_a_wheelAngFdbk_deg is 555.35 |  | Normal | nom/max | Test Case | SSDD-L-29208 SSDD-L-17348 |  | LLR-ICD-20987 LLR-ICD-17587 LLR-ICD-19664 | LLR-MC-6110 LLR-MC-34883
TXB-HLC-TC_4447 | 4.1.2.33.0-117 |  | Set mmd_enum_ctrlModeToApply to 0 Set wmlSteerPosByte4.wmld_enum_hlcModeFdbk of FL to 1 Set wmlpd_enum_wml2Valid of CAN bus 4 FL to 1 Verify control mode validity of FL is INVALID |  | Normal | nom/nom | Test Case | SSDD-L-29208 SSDD-L-17348 |  | LLR-ICD-21223 | LLR-MC-6110 LLR-MC-34883
TXB-HLC-TC_4448 | 4.1.2.33.0-118 |  | Set mmd_enum_ctrlModeToApply to 0 Set wmlSteerPosByte4.wmld_enum_hlcModeFdbk of FR to 1 Set wmlpd_enum_wml2Valid of CAN bus 4 FR to 1 Verify control mode validity of FR is INVALID |  | Normal | nom/nom | Test Case | SSDD-L-29208 SSDD-L-17348 |  | LLR-ICD-21223 | LLR-MC-6110 LLR-MC-34883
TXB-HLC-TC_4449 | 4.1.2.33.0-119 |  | Set mmd_enum_ctrlModeToApply to 0 Set wmlSteerPosByte4.wmld_enum_hlcModeFdbk of RL to 1 Set wmlpd_enum_wml2Valid of CAN bus 4 RL to 1 Verify control mode validity of RL is INVALID |  | Normal | nom/nom | Test Case | SSDD-L-29208 SSDD-L-17348 |  | LLR-ICD-21223 | LLR-MC-6110 LLR-MC-34883
TXB-HLC-TC_4450 | 4.1.2.33.0-120 |  | Set mmd_enum_ctrlModeToApply to 0 Set wmlSteerPosByte4.wmld_enum_hlcModeFdbk of RR to 1 Set wmlpd_enum_wml2Valid of CAN bus 4 RR to 1 Verify control mode validity of RR is INVALID |  | Normal | nom/nom | Test Case | SSDD-L-29208 SSDD-L-17348 |  | LLR-ICD-21223 | LLR-MC-6110 LLR-MC-34883
TXB-HLC-TC_19946 | 4.1.2.33.0-121 |  | Set mmd_enum_ctrlModeToApply to 1 Set wmlSteerPosByte4.wmld_enum_hlcModeFdbk of FL to 0 Set wmlpd_enum_wml2Valid of CAN bus 4 FL to 1 Verify control mode validity of FL is INVALID |  | Normal | nom/nom | Test Case | SSDD-L-29208 SSDD-L-17348 |  | LLR-ICD-21223 | LLR-MC-6110 LLR-MC-34883
TXB-HLC-TC_19947 | 4.1.2.33.0-122 |  | Set mmd_enum_ctrlModeToApply to 1 Set wmlSteerPosByte4.wmld_enum_hlcModeFdbk of FR to 0 Set wmlpd_enum_wml2Valid of CAN bus 4 FR to 1 Verify control mode validity of FR is INVALID |  | Normal | nom/nom | Test Case | SSDD-L-29208 SSDD-L-17348 |  | LLR-ICD-21223 | LLR-MC-6110 LLR-MC-34883
TXB-HLC-TC_19948 | 4.1.2.33.0-123 |  | Set mmd_enum_ctrlModeToApply to 1 Set wmlSteerPosByte4.wmld_enum_hlcModeFdbk of RL to 0 Set wmlpd_enum_wml2Valid of CAN bus 4 RL to 1 Verify control mode validity of RL is INVALID |  | Normal | nom/nom | Test Case | SSDD-L-29208 SSDD-L-17348 |  | LLR-ICD-21223 | LLR-MC-6110 LLR-MC-34883
TXB-HLC-TC_19949 | 4.1.2.33.0-124 |  | Set mmd_enum_ctrlModeToApply to 1 Set wmlSteerPosByte4.wmld_enum_hlcModeFdbk of RR to 0 Set wmlpd_enum_wml2Valid of CAN bus 4 RR to 1 Verify control mode validity of RR is INVALID |  | Normal | nom/nom | Test Case | SSDD-L-29208 SSDD-L-17348 |  | LLR-ICD-21223 | LLR-MC-6110 LLR-MC-34883
TXB-HLC-TC_19950 | 4.1.2.33.0-125 |  | Set mmd_enum_ctrlModeToApply to 1 Set wmlSteerPosByte4.wmld_enum_hlcModeFdbk of FL to 1 Set wmlpd_enum_wml2Valid of CAN bus 4 FL to 1 Verify control mode validity of FL is VALID |  | Normal | nom/nom | Test Case | SSDD-L-29208 SSDD-L-17348 |  | LLR-ICD-21223 | LLR-MC-6110 LLR-MC-34883
TXB-HLC-TC_19951 | 4.1.2.33.0-126 |  | Set mmd_enum_ctrlModeToApply to 1 Set wmlSteerPosByte4.wmld_enum_hlcModeFdbk of FR to 1 Set wmlpd_enum_wml2Valid of CAN bus 4 FR to 1 Verify control mode validity of FR is VALID |  | Normal | nom/nom | Test Case | SSDD-L-29208 SSDD-L-17348 |  | LLR-ICD-21223 | LLR-MC-6110 LLR-MC-34883
TXB-HLC-TC_19952 | 4.1.2.33.0-127 |  | Set mmd_enum_ctrlModeToApply to 1 Set wmlSteerPosByte4.wmld_enum_hlcModeFdbk of RL to 1 Set wmlpd_enum_wml2Valid of CAN bus 4 RL to 1 Verify control mode validity of RL is VALID |  | Normal | nom/nom | Test Case | SSDD-L-29208 SSDD-L-17348 |  | LLR-ICD-21223 | LLR-MC-6110 LLR-MC-34883
TXB-HLC-TC_19953 | 4.1.2.33.0-128 |  | Set mmd_enum_ctrlModeToApply to 1 Set wmlSteerPosByte4.wmld_enum_hlcModeFdbk of RR to 1 Set wmlpd_enum_wml2Valid of CAN bus 4 RR to 1 Verify control mode validity of RR is VALID |  | Normal | nom/nom | Test Case | SSDD-L-29208 SSDD-L-17348 |  | LLR-ICD-21223 | LLR-MC-6110 LLR-MC-34883
TXB-HLC-TC_19954 | 4.1.2.33.0-129 |  | Set mmd_enum_ctrlModeToApply to 0 Set wmlSteerPosByte4.wmld_enum_hlcModeFdbk of FL to 0 Set wmlpd_enum_wml2Valid of CAN bus 4 FL to 1 Verify control mode validity of FL is VALID |  | Normal | nom/nom | Test Case | SSDD-L-29208 SSDD-L-17348 |  | LLR-ICD-21223 | LLR-MC-6110 LLR-MC-34883
TXB-HLC-TC_19955 | 4.1.2.33.0-130 |  | Set mmd_enum_ctrlModeToApply to 0 Set wmlSteerPosByte4.wmld_enum_hlcModeFdbk of FR to 0 Set wmlpd_enum_wml2Valid of CAN bus 4 FR to 1 Verify control mode validity of FR is VALID |  | Normal | nom/nom | Test Case | SSDD-L-29208 SSDD-L-17348 |  | LLR-ICD-21223 | LLR-MC-6110 LLR-MC-34883
TXB-HLC-TC_19956 | 4.1.2.33.0-131 |  | Set mmd_enum_ctrlModeToApply to 0 Set wmlSteerPosByte4.wmld_enum_hlcModeFdbk of RL to 0 Set wmlpd_enum_wml2Valid of CAN bus 4 RL to 1 Verify control mode validity of RL is VALID |  | Normal | nom/nom | Test Case | SSDD-L-29208 SSDD-L-17348 |  | LLR-ICD-21223 | LLR-MC-6110 LLR-MC-34883
TXB-HLC-TC_19957 | 4.1.2.33.0-132 |  | Set mmd_enum_ctrlModeToApply to 0 Set wmlSteerPosByte4.wmld_enum_hlcModeFdbk of RR to 0 Set wmlpd_enum_wml2Valid of CAN bus 4 RR to 1 Verify control mode validity of RR is VALID |  | Normal | nom/nom | Test Case | SSDD-L-29208 SSDD-L-17348 |  | LLR-ICD-21223 | LLR-MC-6110 LLR-MC-34883
TXB-HLC-TC_4451 | 4.1.2.33.0-133 |  | Set wmlSteerPosInvByte4.wmld_enum_setByPassValveFdbk of FR to do not comply with original data bits. Verify Instantaneous disturbance (FR) is Detected |  | Normal | nom/nom | Test Case | SSDD-L-12446 |  |  | LLR-MC-34719 LLR-MC-37659 LLR-MC-37928 LLR-MC-62176 | Inverted bytes do not comply with original data bits for FR.
TXB-HLC-TC_4452 | 4.1.2.33.0-134 |  | Set wmlSteerPosInvByte4.wmld_enum_steerValveStatus of FR to do not comply with original data bits. Verify Instantaneous disturbance (FR) is Detected |  | Normal | nom/nom | Test Case | SSDD-L-12446 |  |  | LLR-MC-34719 LLR-MC-37659 LLR-MC-37928 LLR-MC-62176 | Inverted bytes do not comply with original data bits for FR.
TXB-HLC-TC_4453 | 4.1.2.33.0-135 |  | Set wmlSteerPosInvByte4.wmld_enum_hlcModeFdbk of FR to do not comply with original data bits. Verify Instantaneous disturbance (FR) is Detected |  | Normal | nom/nom | Test Case | SSDD-L-12446 |  |  | LLR-MC-34719 LLR-MC-37659 LLR-MC-37928 LLR-MC-62176 | Inverted bytes do not comply with original data bits for FR.
TXB-HLC-TC_4454 | 4.1.2.33.0-136 |  | Set wmlSteerPosInvByte4.wmld_enum_steerMasterActive of FR to do not comply with original data bits. Verify Instantaneous disturbance (FR) is Detected |  | Normal | nom/nom | Test Case | SSDD-L-12446 |  |  | LLR-MC-34719 LLR-MC-37659 LLR-MC-37928 LLR-MC-62176 | Inverted bytes do not comply with original data bits for FR.
TXB-HLC-TC_4455 | 4.1.2.33.0-137 |  | Set wmlSteerPosInvByte4.wmld_enum_steerFunctionStatus of RL to do not comply with original data bits. Verify Instantaneous disturbance (RL) is Detected |  | Normal | nom/nom | Test Case | SSDD-L-12446 |  |  | LLR-MC-34719 LLR-MC-37659 LLR-MC-37928 LLR-MC-62176 | Inverted bytes do not comply with original data bits for RL.
TXB-HLC-TC_4456 | 4.1.2.33.0-138 |  | Set wmlSteerPosInvByte4.wmld_enum_setByPassValveFdbk of RL to do not comply with original data bits. Verify Instantaneous disturbance (RL) is Detected |  | Normal | nom/nom | Test Case | SSDD-L-12446 |  |  | LLR-MC-34719 LLR-MC-37659 LLR-MC-37928 LLR-MC-62176 | Inverted bytes do not comply with original data bits for RL.
TXB-HLC-TC_4457 | 4.1.2.33.0-139 |  | Set wmlSteerPosInvByte4.wmld_enum_steerValveStatus of RL to do not comply with original data bits. Verify Instantaneous disturbance (RL) is Detected |  | Normal | nom/nom | Test Case | SSDD-L-12446 |  |  | LLR-MC-34719 LLR-MC-37659 LLR-MC-37928 LLR-MC-62176 | Inverted bytes do not comply with original data bits for RL.
TXB-HLC-TC_4458 | 4.1.2.33.0-140 |  | Set wmlSteerPosInvByte4.wmld_enum_hlcModeFdbk of RL to do not comply with original data bits. Verify Instantaneous disturbance (RL) is Detected |  | Normal | nom/nom | Test Case | SSDD-L-12446 |  |  | LLR-MC-34719 LLR-MC-37659 LLR-MC-37928 LLR-MC-62176 | Inverted bytes do not comply with original data bits for RL.
TXB-HLC-TC_4459 | 4.1.2.33.0-141 |  | Set wmlSteerPosInvByte4.wmld_enum_steerMasterActive of RL to do not comply with original data bits. Verify Instantaneous disturbance (RL) is Detected |  | Normal | nom/nom | Test Case | SSDD-L-12446 |  |  | LLR-MC-34719 LLR-MC-37659 LLR-MC-37928 LLR-MC-62176 | Inverted bytes do not comply with original data bits for RL.
TXB-HLC-TC_4473 | 4.1.2.33.0-142 |  | Set wmlSteerPosInvByte4.wmld_enum_steerFunctionStatus of RR to do not comply with original data bits. Verify Instantaneous disturbance (RR) is Detected |  | Normal | nom/nom | Test Case | SSDD-L-12446 |  |  | LLR-MC-34719 LLR-MC-37659 LLR-MC-37928 LLR-MC-62176 | Inverted bytes do not comply with original data bits for RR.
TXB-HLC-TC_4474 | 4.1.2.33.0-143 |  | Set wmlSteerPosInvByte4.wmld_enum_setByPassValveFdbk of RR to do not comply with original data bits. Verify Instantaneous disturbance (RR) is Detected |  | Normal | nom/nom | Test Case | SSDD-L-12446 |  |  | LLR-MC-34719 LLR-MC-37659 LLR-MC-37928 LLR-MC-62176 | Inverted bytes do not comply with original data bits for RR.
TXB-HLC-TC_4475 | 4.1.2.33.0-144 |  | Set wmlSteerPosInvByte4.wmld_enum_steerValveStatus of RR to do not comply with original data bits. Verify Instantaneous disturbance (RR) is Detected |  | Normal | nom/nom | Test Case | SSDD-L-12446 |  |  | LLR-MC-34719 LLR-MC-37659 LLR-MC-37928 LLR-MC-62176 | Inverted bytes do not comply with original data bits for RR.
TXB-HLC-TC_4476 | 4.1.2.33.0-145 |  | Set wmlSteerPosInvByte4.wmld_enum_hlcModeFdbk of RR to do not comply with original data bits. Verify Instantaneous disturbance (RR) is Detected |  | Normal | nom/nom | Test Case | SSDD-L-12446 |  |  | LLR-MC-34719 LLR-MC-37659 LLR-MC-37928 LLR-MC-62176 | Inverted bytes do not comply with original data bits for RR.
TXB-HLC-TC_4477 | 4.1.2.33.0-146 |  | Set wmlSteerPosInvByte4.wmld_enum_steerMasterActive of RR to do not comply with original data bits. Verify Instantaneous disturbance (RR) is Detected |  | Normal | nom/nom | Test Case | SSDD-L-12446 |  |  | LLR-MC-34719 LLR-MC-37659 LLR-MC-37928 LLR-MC-62176 | Inverted bytes do not comply with original data bits for RR.
TXB-HLC-TC_4460 | 4.1.2.33.0-147 |  | Verify that frame received in current cycle has failed CRC test and the instantaneous disturbance is detected in FR. |  | Normal | nom/nom | Test Case | SSDD-L-12446 |  |  | LLR-MC-34719 LLR-MC-37659 LLR-MC-37928 LLR-MC-62176
TXB-HLC-TC_4461 | 4.1.2.33.0-148 |  | Verify that frame received in current cycle has failed CRC test and the instantaneous disturbance is detected in RL. |  | Normal | nom/nom | Test Case | SSDD-L-12446 |  |  | LLR-MC-34719 LLR-MC-37659 LLR-MC-37928 LLR-MC-62176
TXB-HLC-TC_4462 | 4.1.2.33.0-149 |  | Verify that frame received in current cycle has failed CRC test and the instantaneous disturbance is detected in RR. |  | Normal | nom/nom | Test Case | SSDD-L-12446 |  |  | LLR-MC-34719 LLR-MC-37659 LLR-MC-37928 LLR-MC-62176
TXB-HLC-TC_4463 | 4.1.2.33.0-150 |  | Verify that frame received in current cycle has passed CRC test and there is no instantaneous disturbance detected. |  | Normal | nom/nom | Test Case | SSDD-L-12446 |  |  | LLR-MC-34719 LLR-MC-37659 LLR-MC-37928 LLR-MC-62176
TXB-HLC-TC_3517 | 4.1.2.33.0-151 |  | Set wmld_num_swVerMinor to 5 Set wmld_num_swVerMajor to 10 Verify wmd_num_swVerMinor is 5 Verify wmd_num_swVerMajor is 10 |  | Normal | nom/nom | Test Case | SSDD-L-29354 |  |  | LLR-MC-35006
TXB-HLC-TC_3518 | 4.1.2.33.0-152 |  | DELETE
TXB-HLC-TC_3519 | 4.1.2.33.0-153 |  | DELETE
TXB-HLC-TC_3520 | 4.1.2.33.0-154 |  | DELETE
TXB-HLC-TC_3521 | 4.1.2.33.0-155 |  | DELETE
TXB-HLC-TC_3522 | 4.1.2.33.0-156 |  | DELETE
TXB-HLC-TC_3523 | 4.1.2.33.0-157 |  | At: t Set wmlpd_enum_wml1Valid of CAN bus 3 FL to 0 Set wmlpd_enum_wml2Valid of CAN bus 4 FL to 0 Verify wmlGlobFL.wmlpd_enum_status is Last value Verify wmlGlobFL.wmlpd_a_wheelAngFdbk_deg is Last value Verify wmlpd_enum_wheelAngleFLValid is Last value Verify wmd_num_swVerMinor is Last value Verify wmd_num_swVerMajor is Last value At: t+3 Set wmlpd_enum_wml1Valid of CAN bus 3 FL to 0 Set wmlpd_enum_wml2Valid of CAN bus 4 FL to 0 Verify wmlGlobFL.wmlpd_enum_status is Last value Verify wmlGlobFL.wmlpd_a_wheelAngFdbk_deg is Last value Verify wmlpd_enum_wheelAngleFLValid is Last value Verify wmd_num_swVerMinor is Last value Verify wmd_num_swVerMajor is Last value At: t+4 Set wmlpd_enum_wml1Valid of CAN bus 3 FL to 0 Set wmlpd_enum_wml2Valid of CAN bus 4 FL to 0 Verify wmlGlobFL.wmlpd_enum_status is WML_CASTOR_E Verify wmlGlobFL.wmlpd_a_wheelAngFdbk_deg is Last value Verify wmlpd_enum_wheelAngleFLValid is Last value Verify wmd_num_swVerMinor is Last value Verify wmd_num_swVerMajor is Last value |  | Normal | nom/nom | Test Case | SSDD-L-29216 |  |  | LLR-MC-34924 LLR-MC-63330 LLR-MC-63445 | Set Can bus mode to Failure mode for FL. RR not disturbed.Bypass valve feedback status of the neighbor wheel is active.Increment condition. RR not disturbed.Bypass valve feedback status of the neighbor wheel is active.Increment condition. RR not disturbed.Bypass valve feedback status of the neighbor wheel is active.Increment condition. Threshold is reached.Transition to castor and hold the last value for remaining outputs.
TXB-HLC-TC_15570 | 4.1.2.33.0-158 |  | At: t Set wmlpd_enum_wml1Valid of CAN bus 3 FR to 0 Set wmlpd_enum_wml2Valid of CAN bus 4 FR to 0 Verify wmlGlobFR.wmlpd_enum_status is Last value Verify wmlGlobFR.wmlpd_a_wheelAngFdbk_deg is Last value Verify wmlpd_enum_wheelAngleFRValid is Last value Verify wmd_num_swVerMinor is Last value Verify wmd_num_swVerMajor is Last value At: t+3 Set wmlpd_enum_wml1Valid of CAN bus 3 FR to 0 Set wmlpd_enum_wml2Valid of CAN bus 4 FR to 0 Verify wmlGlobFR.wmlpd_enum_status is Last value Verify wmlGlobFR.wmlpd_a_wheelAngFdbk_deg is Last value Verify wmlpd_enum_wheelAngleFRValid is Last value Verify wmd_num_swVerMinor is Last value Verify wmd_num_swVerMajor is Last value At: t+4 Set wmlpd_enum_wml1Valid of CAN bus 3 FR to 0 Set wmlpd_enum_wml2Valid of CAN bus 4 FR to 0 Verify wmlGlobFR.wmlpd_enum_status is WML_CASTOR_E Verify wmlGlobFR.wmlpd_a_wheelAngFdbk_deg is Last value Verify wmlpd_enum_wheelAngleFRValid is Last value Verify wmd_num_swVerMinor is Last value Verify wmd_num_swVerMajor is Last value |  | Normal | nom/nom | Test Case | SSDD-L-29216 |  |  | LLR-MC-34924 LLR-MC-63330 LLR-MC-63445 | Set Can bus mode to Failure mode for FR. RR not disturbed.Bypass valve feedback status of the neighbor wheel is active.Increment condition. RR not disturbed.Bypass valve feedback status of the neighbor wheel is active.Increment condition. RR not disturbed.Bypass valve feedback status of the neighbor wheel is active.Increment condition. Threshold is reached.Transition to castor and hold the last value for remaining outputs.
TXB-HLC-TC_15571 | 4.1.2.33.0-159 |  | At: t Set wmlpd_enum_wml1Valid of CAN bus 3 RL to 0 Set wmlpd_enum_wml2Valid of CAN bus 4 RL to 0 Verify wmlGlobRL.wmlpd_enum_status is Last value Verify wmlGlobRL.wmlpd_a_wheelAngFdbk_deg is Last value Verify wmlpd_enum_wheelAngleRLValid is Last value Verify wmd_num_swVerMinor is Last value Verify wmd_num_swVerMajor is Last value At: t+3 Set wmlpd_enum_wml1Valid of CAN bus 3 RL to 0 Set wmlpd_enum_wml2Valid of CAN bus 4 RL to 0 Verify wmlGlobRL.wmlpd_enum_status is Last value Verify wmlGlobRL.wmlpd_a_wheelAngFdbk_deg is Last value Verify wmlpd_enum_wheelAngleRLValid is Last value Verify wmd_num_swVerMinor is Last value Verify wmd_num_swVerMajor is Last value At: t+4 Set wmlpd_enum_wml1Valid of CAN bus 3 RL to 0 Set wmlpd_enum_wml2Valid of CAN bus 4 RL to 0 Verify wmlGlobRL.wmlpd_enum_status is WML_CASTOR_E Verify wmlGlobRL.wmlpd_a_wheelAngFdbk_deg is Last value Verify wmlpd_enum_wheelAngleRLValid is Last value Verify wmd_num_swVerMinor is Last value Verify wmd_num_swVerMajor is Last value |  | Normal | nom/nom | Test Case | SSDD-L-29216 |  |  | LLR-MC-34924 LLR-MC-63330 LLR-MC-63445 | Set Can bus mode to Failure mode for RL. RR not disturbed.Bypass valve feedback status of the neighbor wheel is active.Increment condition. RR not disturbed.Bypass valve feedback status of the neighbor wheel is active.Increment condition. RR not disturbed.Bypass valve feedback status of the neighbor wheel is active.Increment condition. Threshold is reached.Transition to castor and hold the last value for remaining outputs.
TXB-HLC-TC_15572 | 4.1.2.33.0-160 |  | At: t Set wmlpd_enum_wml1Valid of CAN bus 3 RR to 0 Set wmlpd_enum_wml2Valid of CAN bus 4 RR to 0 Verify wmlGlobRR.wmlpd_enum_status is Last value Verify wmlGlobRR.wmlpd_a_wheelAngFdbk_deg is Last value Verify wmlpd_enum_wheelAngleRRValid is Last value Verify wmd_num_swVerMinor is Last value Verify wmd_num_swVerMajor is Last value At: t+3 Set wmlpd_enum_wml1Valid of CAN bus 3 RR to 0 Set wmlpd_enum_wml2Valid of CAN bus 4 RR to 0 Verify wmlGlobRR.wmlpd_enum_status is Last value Verify wmlGlobRR.wmlpd_a_wheelAngFdbk_deg is Last value Verify wmlpd_enum_wheelAngleRRValid is Last value Verify wmd_num_swVerMinor is Last value Verify wmd_num_swVerMajor is Last value At: t+4 Set wmlpd_enum_wml1Valid of CAN bus 3 RR to 0 Set wmlpd_enum_wml2Valid of CAN bus 4 RR to 0 Verify wmlGlobRR.wmlpd_enum_status is WML_CASTOR_E Verify wmlGlobRR.wmlpd_a_wheelAngFdbk_deg is Last value Verify wmlpd_enum_wheelAngleRRValid is Last value Verify wmd_num_swVerMinor is Last value Verify wmd_num_swVerMajor is Last value |  | Normal | nom/nom | Test Case | SSDD-L-29216 |  |  | LLR-MC-34924 LLR-MC-63330 LLR-MC-63445 | Set Can bus mode to Failure mode for RR. RR not disturbed.Bypass valve feedback status of the neighbor wheel is active.Increment condition. RR not disturbed.Bypass valve feedback status of the neighbor wheel is active.Increment condition. RR not disturbed.Bypass valve feedback status of the neighbor wheel is active.Increment condition. Threshold is reached.Transition to castor and hold the last value for remaining outputs.
TXB-HLC-TC_3524 | 4.1.2.33.0-161 |  | DELETE
TXB-HLC-TC_1796 | 4.1.2.33.0-162 |  | At: t Set wmlSteerPosByte4.wmld_enum_steerFunctionStatus of FL to 1 Set wmlSteerPosByte4.wmld_enum_setByPassValveFdbk of RR to 1 Set control mode validity of FL to 1 Set Instantaneous disturbance (FL) to Not detected Set Instantaneous disturbance (RR) to Detected Set wmlpd_enum_wml1Valid of CAN bus 3 RR to 1 Set wmlpd_enum_wml2Valid of CAN bus 4 RR to 0 Verify wmlGlobFL.wmlpd_enum_status is WML_STUCK_E At: t+1 Set wmlSteerPosByte4.wmld_enum_steerFunctionStatus of FL to 1 Set wmlSteerPosByte4.wmld_enum_setByPassValveFdbk of RR to 0 Set control mode validity of FL to 1 Set Instantaneous disturbance (FL) to Not detected Set Instantaneous disturbance (RR) to Not detected Set wmlpd_enum_wml1Valid of CAN bus 3 RR to 1 Set wmlpd_enum_wml2Valid of CAN bus 4 RR to 0 Verify wmlGlobFL.wmlpd_enum_status is WML_STUCK_E | Configure wmlpc_enum_wmlStatusIncVal to 0 Configure wmlpc_enum_wmlStatusDecValto 0 Configure wmlpc_enum_wmlStuckNormalTresh to 0 | Normal | min/nom | Test Case | SSDD-L-10995 SSDD-L-10571 SSDD-L-10572 SSDD-L-10873 |  | LLR-ICD-21223 | LLR-MC-6303 LLR-MC-4860 LLR-MC-6085 LLR-MC-5958 | RR bus mode is Canbus 3 mode. FL is not disturbed & RR is disturbed.Steering function status is 'available'.Control mode is valid & Bypass valve feedback status of the neighbor wheel is active. Increment condition. Assuming FL is in stuck state. FL & RR not disturbed.Steering function status is 'available'.Control mode is valid & Bypass valve feedback status of the neighbor wheel is not active. Increment condition. FL will remain in stuck state as there is no counter increment. |  |  |  | This TC can't be traced as the status will remain in "Normal" in Min configuration.
TXB-HLC-TC_1798 | 4.1.2.33.0-163 |  | At: t Set wmlSteerPosByte4.wmld_enum_steerFunctionStatus of FL to 1 Set wmlSteerPosByte4.wmld_enum_setByPassValveFdbk of RR to 1 Set control mode validity of FL to 1 Set Instantaneous disturbance (FL) to Not detected Set Instantaneous disturbance (RR) to Detected Set wmlpd_enum_wml1Valid of CAN bus 3 RR to 1 Set wmlpd_enum_wml2Valid of CAN bus 4 RR to 0 Verify wmlGlobFL.wmlpd_enum_status is WML_STUCK_E At: t+2 Set wmlSteerPosByte4.wmld_enum_steerFunctionStatus of FL to 1 Set wmlSteerPosByte4.wmld_enum_setByPassValveFdbk of RR to 0 Set control mode validity of FL to 1 Set Instantaneous disturbance (FL) to Not detected Set Instantaneous disturbance (RR) to Not detected Set wmlpd_enum_wml1Valid of CAN bus 3 RR to 1 Set wmlpd_enum_wml2Valid of CAN bus 4 RR to 0 Verify wmlGlobFL.wmlpd_enum_status is WML_STUCK_E At: t+3 Set wmlSteerPosByte4.wmld_enum_steerFunctionStatus of FL to 1 Set wmlSteerPosByte4.wmld_enum_setByPassValveFdbk of RR to 0 Set control mode validity of FL to 0 Set Instantaneous disturbance (FL) to Not detected Set Instantaneous disturbance (RR) to Not detected Set wmlpd_enum_wml1Valid of CAN bus 3 RR to 1 Set wmlpd_enum_wml2Valid of CAN bus 4 RR to 0 Verify wmlGlobFL.wmlpd_enum_status is WML_STUCK_E At: t+4 Set wmlSteerPosByte4.wmld_enum_steerFunctionStatus of FL to 1 Set wmlSteerPosByte4.wmld_enum_setByPassValveFdbk of RR to 0 Set control mode validity of FL to 1 Set Instantaneous disturbance (FL) to Not detected Set Instantaneous disturbance (RR) to Not detected Set wmlpd_enum_wml1Valid of CAN bus 3 RR to 1 Set wmlpd_enum_wml2Valid of CAN bus 4 RR to 0 Verify wmlGlobFL.wmlpd_enum_status is WML_STUCK_E At: t+25 Set wmlSteerPosByte4.wmld_enum_steerFunctionStatus of FL to 1 Set wmlSteerPosByte4.wmld_enum_setByPassValveFdbk of RR to 0 Set control mode validity of FL to 1 Set Instantaneous disturbance (FL) to Not detected Set Instantaneous disturbance (RR) to Not detected Set wmlpd_enum_wml1Valid of CAN bus 3 RR to 1 Set wmlpd_enum_wml2Valid of CAN bus 4 RR to 0 Verify wmlGlobFL.wmlpd_enum_status is WML_STUCK_E At: t+26 Set wmlSteerPosByte4.wmld_enum_steerFunctionStatus of FL to 1 Set wmlSteerPosByte4.wmld_enum_setByPassValveFdbk of RR to 0 Set control mode validity of FL to 1 Set Instantaneous disturbance (FL) to Not detected Set Instantaneous disturbance (RR) to Not detected Set wmlpd_enum_wml1Valid of CAN bus 3 RR to 1 Set wmlpd_enum_wml2Valid of CAN bus 4 RR to 0 Verify wmlGlobFL.wmlpd_enum_status is WML_NORMAL_E | Configure wmlpc_enum_wmlStatusIncVal to 1 Configure wmlpc_enum_wmlStatusDecValto 1 Configure wmlpc_enum_wmlStuckNormalTresh to 25 | Normal | nom/nom | Test Case | SSDD-L-10995 SSDD-L-10571 SSDD-L-10572 SSDD-L-10873 |  | LLR-ICD-21223 | LLR-MC-6303 LLR-MC-4860 LLR-MC-6085 LLR-MC-5958 | RR bus mode is Canbus 3 mode. FL is not disturbed & RR is disturbed.Steering function status is 'available'.Control mode is valid & Bypass valve feedback status of the neighbor wheel is active. Increment condition. Assuming FL is in stuck state. FL & RR not disturbed.Steering function status is 'available'.Control mode is valid & Bypass valve feedback status of the neighbor wheel is not active. Increment condition. FL & RR not disturbed.Steering function status is 'available'.Control mode is valid & Bypass valve feedback status of the neighbor wheel is not active. Increment condition. FL & RR not disturbed.Steering function status is 'available'.Control mode is valid & Bypass valve feedback status of the neighbor wheel is not active. Increment condition. Threshold is reached.Transition from stuck to normal.
TXB-HLC-TC_1799 | 4.1.2.33.0-164 |  | DELETE
TXB-HLC-TC_1800 | 4.1.2.33.0-165 |  | At: t Set wmlSteerPosByte4.wmld_enum_steerFunctionStatus of FL to 1 Set wmlSteerPosByte4.wmld_enum_setByPassValveFdbk of RR to 1 Set control mode validity of FL to 1 Set Instantaneous disturbance (FL) to Not detected Set Instantaneous disturbance (RR) to Detected Set wmlpd_enum_wml1Valid of CAN bus 3 RR to 1 Set wmlpd_enum_wml2Valid of CAN bus 4 RR to 0 Verify wmlGlobFL.wmlpd_enum_status is WML_STUCK_E At: t+1 Set wmlSteerPosByte4.wmld_enum_steerFunctionStatus of FL to 1 Set wmlSteerPosByte4.wmld_enum_setByPassValveFdbk of RR to 0 Set control mode validity of FL to 1 Set Instantaneous disturbance (FL) to Not detected Set Instantaneous disturbance (RR) to Not detected Set wmlpd_enum_wml1Valid of CAN bus 3 RR to 1 Set wmlpd_enum_wml2Valid of CAN bus 4 RR to 0 Verify wmlGlobFL.wmlpd_enum_status is WML_STUCK_E At: t+2 Set wmlSteerPosByte4.wmld_enum_steerFunctionStatus of FL to 1 Set wmlSteerPosByte4.wmld_enum_setByPassValveFdbk of RR to 0 Set control mode validity of FL to 1 Set Instantaneous disturbance (FL) to Not detected Set Instantaneous disturbance (RR) to Not detected Set wmlpd_enum_wml1Valid of CAN bus 3 RR to 1 Set wmlpd_enum_wml2Valid of CAN bus 4 RR to 0 Verify wmlGlobFL.wmlpd_enum_status is WML_STUCK_E At: t+3 Set wmlSteerPosByte4.wmld_enum_steerFunctionStatus of FL to 1 Set wmlSteerPosByte4.wmld_enum_setByPassValveFdbk of RR to 0 Set control mode validity of FL to 1 Set Instantaneous disturbance (FL) to Not detected Set Instantaneous disturbance (RR) to Not detected Set wmlpd_enum_wml1Valid of CAN bus 3 RR to 1 Set wmlpd_enum_wml2Valid of CAN bus 4 RR to 0 Verify wmlGlobFL.wmlpd_enum_status is WML_STUCK_E At: t+4 Set wmlSteerPosByte4.wmld_enum_steerFunctionStatus of FL to 1 Set wmlSteerPosByte4.wmld_enum_setByPassValveFdbk of RR to 0 Set control mode validity of FL to 1 Set Instantaneous disturbance (FL) to Not detected Set Instantaneous disturbance (RR) to Not detected Set wmlpd_enum_wml1Valid of CAN bus 3 RR to 1 Set wmlpd_enum_wml2Valid of CAN bus 4 RR to 0 Verify wmlGlobFL.wmlpd_enum_status is WML_NORMAL_E | Configure wmlpc_enum_wmlStatusIncVal to 10 Configure wmlpc_enum_wmlStatusDecValto 10 Configure wmlpc_enum_wmlStuckNormalTresh to 50 | Normal | max/nom | Test Case | SSDD-L-10995 SSDD-L-10571 SSDD-L-10572 SSDD-L-10873 |  | LLR-ICD-21223 | LLR-MC-6303 LLR-MC-4860 LLR-MC-6085 LLR-MC-5958 | RR bus mode is Canbus 3 mode. FL is not disturbed & RR is disturbed.Steering function status is 'available'.Control mode is valid & Bypass valve feedback status of the neighbor wheel is active. Increment condition. Assuming FL is in stuck state. FL & RR not disturbed.Steering function status is 'available'.Control mode is valid & Bypass valve feedback status of the neighbor wheel is not active. Increment condition. FL & RR not disturbed.Steering function status is 'available'.Control mode is valid & Bypass valve feedback status of the neighbor wheel is not active. Increment condition. Threshold is reached.Transition from stuck to normal.
TXB-HLC-TC_1801 | 4.1.2.33.0-166 |  | At: t Set wmlSteerPosByte4.wmld_enum_steerFunctionStatus of FL to 1 Set wmlSteerPosByte4.wmld_enum_setByPassValveFdbk of RR to 1 Set control mode validity of FL to 1 Set Instantaneous disturbance (FL) to Not detected Set Instantaneous disturbance (RR) to Not detected Set wmlpd_enum_wml1Valid of CAN bus 3 RR to 0 Set wmlpd_enum_wml2Valid of CAN bus 4 RR to 0 Verify wmlGlobFL.wmlpd_enum_status is WML_STUCK_E At: t+2 Set wmlSteerPosByte4.wmld_enum_steerFunctionStatus of FL to 1 Set wmlSteerPosByte4.wmld_enum_setByPassValveFdbk of RR to 1 Set control mode validity of FL to 1 Set Instantaneous disturbance (FL) to Not detected Set Instantaneous disturbance (RR) to Not detected Set wmlpd_enum_wml1Valid of CAN bus 3 RR to 0 Set wmlpd_enum_wml2Valid of CAN bus 4 RR to 0 Verify wmlGlobFL.wmlpd_enum_status is WML_STUCK_E At: t+4 Set wmlSteerPosByte4.wmld_enum_steerFunctionStatus of FL to 1 Set wmlSteerPosByte4.wmld_enum_setByPassValveFdbk of RR to 1 Set control mode validity of FL to 1 Set Instantaneous disturbance (FL) to Not detected Set Instantaneous disturbance (RR) to Not detected Set wmlpd_enum_wml1Valid of CAN bus 3 RR to 0 Set wmlpd_enum_wml2Valid of CAN bus 4 RR to 0 Verify wmlGlobFL.wmlpd_enum_status is WML_STUCK_E At: t+23 Set wmlSteerPosByte4.wmld_enum_steerFunctionStatus of FL to 1 Set wmlSteerPosByte4.wmld_enum_setByPassValveFdbk of RR to 1 Set control mode validity of FL to 1 Set Instantaneous disturbance (FL) to Not detected Set Instantaneous disturbance (RR) to Not detected Set wmlpd_enum_wml1Valid of CAN bus 3 RR to 0 Set wmlpd_enum_wml2Valid of CAN bus 4 RR to 0 Verify wmlGlobFL.wmlpd_enum_status is WML_STUCK_E At: t+24 Set wmlSteerPosByte4.wmld_enum_steerFunctionStatus of FL to 1 Set wmlSteerPosByte4.wmld_enum_setByPassValveFdbk of RR to 1 Set control mode validity of FL to 1 Set Instantaneous disturbance (FL) to Not detected Set Instantaneous disturbance (RR) to Not detected Set wmlpd_enum_wml1Valid of CAN bus 3 RR to 0 Set wmlpd_enum_wml2Valid of CAN bus 4 RR to 0 Verify wmlGlobFL.wmlpd_enum_status is WML_NORMAL_E | Configure wmlpc_enum_wmlStatusIncVal to 1 Configure wmlpc_enum_wmlStatusDecValto 1 Configure wmlpc_enum_wmlStuckNormalTresh to 25 | Normal | nom/nom | Test Case | SSDD-L-10995 SSDD-L-10571 SSDD-L-10572 SSDD-L-10873 |  | LLR-ICD-21223 | LLR-MC-6303 LLR-MC-4860 LLR-MC-6085 LLR-MC-5958 | RR bus mode is Faliure mode. FL & RR not disturbed.Steering function status is 'available'.Control mode is valid & Bypass valve feedback status of the neighbor wheel is active. Increment condition. Assuming FL is in stuck state. FL not disturbed & RR disturbed.Steering function status is 'available'.Control mode is invalid & Bypass valve feedback status of the neighbor wheel is not active. Decrement condition. FL & RR not disturbed.Steering function status is 'available'.Control mode is valid & Bypass valve feedback status of the neighbor wheel is not active. Increment condition. FL & RR not disturbed.Steering function status is 'available'.Control mode is valid & Bypass valve feedback status of the neighbor wheel is not active. Increment condition. Threshold is reached.Transition from stuck to normal.
TXB-HLC-TC_1802 | 4.1.2.33.0-167 |  | Set wmlSteerPosByte4.wmld_enum_setByPassValveFdbk of RR to 1 Set Instantaneous disturbance (RR) to Not detected Set wmlpd_enum_wml1Valid of CAN bus 3 RR to 1 Set wmlpd_enum_wml2Valid of CAN bus 4 RR to 0 Verify wmlGlobFL.wmlpd_enum_status is WML_STUCK_E | Configure wmlpc_enum_wmlStatusIncVal to 0 Configure wmlpc_enum_wmlStatusDecValto 0 Configure wmlpc_enum_wmlStuckCastorTresh to 0 | Normal | min/nom | Test Case | SSDD-L-11021 SSDD-L-10571 SSDD-L-10572 SSDD-L-10873 |  | LLR-ICD-21223 | LLR-MC-6303 LLR-MC-6052 LLR-MC-5958 LLR-MC-6085 | RR not disturbed.Bypass valve feedback status of the neighbor wheel is active.Increment condition. Assume FL is in Stuck state. State remains in Stuck because there will be no counter decrement as the threshold is "0". |  |  |  | This TC can't be traced as the status will remain in "Normal" in Min configuration.
TXB-HLC-TC_1804 | 4.1.2.33.0-168 |  | At: t Set wmlSteerPosByte4.wmld_enum_setByPassValveFdbk of RR to 1 Set Instantaneous disturbance (RR) to Not detected Set wmlpd_enum_wml1Valid of CAN bus 3 RR to 1 Set wmlpd_enum_wml2Valid of CAN bus 4 RR to 0 Verify wmlGlobFL.wmlpd_enum_status is WML_STUCK_E At: t+3 Set wmlSteerPosByte4.wmld_enum_setByPassValveFdbk of RR to 1 Set Instantaneous disturbance (RR) to Not detected Set wmlpd_enum_wml1Valid of CAN bus 3 RR to 1 Set wmlpd_enum_wml2Valid of CAN bus 4 RR to 0 Verify wmlGlobFL.wmlpd_enum_status is WML_STUCK_E At: t+4 Set wmlSteerPosByte4.wmld_enum_setByPassValveFdbk of RR to 1 Set Instantaneous disturbance (RR) to Not detected Set wmlpd_enum_wml1Valid of CAN bus 3 RR to 1 Set wmlpd_enum_wml2Valid of CAN bus 4 RR to 0 Verify wmlGlobFL.wmlpd_enum_status is WML_CASTOR_E | Configure wmlpc_enum_wmlStatusIncVal to 1 Configure wmlpc_enum_wmlStatusDecValto 1 Configure wmlpc_enum_wmlStuckCastorTresh to 5 | Normal | nom/nom | Test Case | SSDD-L-11021 SSDD-L-10571 SSDD-L-10572 SSDD-L-10873 |  | LLR-ICD-21223 | LLR-MC-6303 LLR-MC-6052 LLR-MC-5958 LLR-MC-6085 | RR not disturbed.Bypass valve feedback status of the neighbor wheel is active.Increment condition. Assume FL is in Stuck state. RR not disturbed.Bypass valve feedback status of the neighbor wheel is active.Increment condition. RR not disturbed.Bypass valve feedback status of the neighbor wheel is active.Increment condition. Threshold is reached.Transition from Stuck to castor.
TXB-HLC-TC_1805 | 4.1.2.33.0-169 |  | DELETE
TXB-HLC-TC_1806 | 4.1.2.33.0-170 |  | At: t Set wmlSteerPosByte4.wmld_enum_setByPassValveFdbk of RR to 1 Set Instantaneous disturbance (RR) to Not detected Set wmlpd_enum_wml1Valid of CAN bus 3 RR to 1 Set wmlpd_enum_wml2Valid of CAN bus 4 RR to 0 Verify wmlGlobFL.wmlpd_enum_status is WML_STUCK_E At: t+3 Set wmlSteerPosByte4.wmld_enum_setByPassValveFdbk of RR to 1 Set Instantaneous disturbance (RR) to Not detected Set wmlpd_enum_wml1Valid of CAN bus 3 RR to 1 Set wmlpd_enum_wml2Valid of CAN bus 4 RR to 0 Verify wmlGlobFL.wmlpd_enum_status is WML_STUCK_E At: t+4 Set wmlSteerPosByte4.wmld_enum_setByPassValveFdbk of RR to 1 Set Instantaneous disturbance (RR) to Not detected Set wmlpd_enum_wml1Valid of CAN bus 3 RR to 1 Set wmlpd_enum_wml2Valid of CAN bus 4 RR to 0 Verify wmlGlobFL.wmlpd_enum_status is WML_CASTOR_E | Configure wmlpc_enum_wmlStatusIncVal to 10 Configure wmlpc_enum_wmlStatusDecValto 10 Configure wmlpc_enum_wmlStuckCastorTresh to 50 | Normal | max/nom | Test Case | SSDD-L-11021 SSDD-L-10571 SSDD-L-10572 SSDD-L-10873 |  | LLR-ICD-21223 | LLR-MC-6303 LLR-MC-6052 LLR-MC-5958 LLR-MC-6085 | RR not disturbed.Bypass valve feedback status of the neighbor wheel is active.Increment condition. Assume FL is in Stuck state. RR not disturbed.Bypass valve feedback status of the neighbor wheel is active.Increment condition. RR not disturbed.Bypass valve feedback status of the neighbor wheel is active.Increment condition. Threshold is reached.Transition from Stuck to castor.
TXB-HLC-TC_1807 | 4.1.2.33.0-171 |  | DELETE
TXB-HLC-TC_1808 | 4.1.2.33.0-172 |  | DELETE
TXB-HLC-TC_1809 | 4.1.2.33.0-173 |  | At: t Set wmlSteerPosByte4.wmld_enum_steerFunctionStatus of FL to 1 Set wmlSteerPosByte4.wmld_enum_setByPassValveFdbk of RR to 1 Set control mode validity of FL to 1 Set Instantaneous disturbance (FL) to Not detected Set Instantaneous disturbance (RR) to Detected Set wmlpd_enum_wml1Valid of CAN bus 3 RR to 1 Set wmlpd_enum_wml2Valid of CAN bus 4 RR to 0 Verify wmlGlobFL.wmlpd_enum_status is WML_CASTOR_E At: t+1 Set wmlSteerPosByte4.wmld_enum_steerFunctionStatus of FL to 1 Set wmlSteerPosByte4.wmld_enum_setByPassValveFdbk of RR to 0 Set control mode validity of FL to 1 Set Instantaneous disturbance (FL) to Not detected Set Instantaneous disturbance (RR) to Not detected Set wmlpd_enum_wml1Valid of CAN bus 3 RR to 1 Set wmlpd_enum_wml2Valid of CAN bus 4 RR to 0 Verify wmlGlobFL.wmlpd_enum_status is WML_CASTOR_E | Configure wmlpc_enum_wmlStatusIncVal to 0 Configure wmlpc_enum_wmlStatusDecValto 0 Configure wmlpc_enum_wmlCastorNormalTresh to 0 | Normal | min/nom | Test Case | SSDD-L-11076 SSDD-L-10571 SSDD-L-10572 SSDD-L-10873 |  | LLR-ICD-21223 | LLR-MC-6303 LLR-MC-4860 LLR-MC-6085 LLR-MC-5958 | RR bus mode is Canbus 3 mode. FL is not disturbed & RR is disturbed.Steering function status is 'available'.Control mode is valid & Bypass valve feedback status of the neighbor wheel is active. Increment condition. Assuming FL is in Castor state. FL & RR not disturbed.Steering function status is 'available'.Control mode is valid & Bypass valve feedback status of the neighbor wheel is not active. Increment condition. FL will remain in Castor state as there is no counter increment. |  |  |  | This TC can't be traced as the status will remain in "Normal" in Min configuration.
TXB-HLC-TC_1811 | 4.1.2.33.0-174 |  | At: t Set wmlSteerPosByte4.wmld_enum_steerFunctionStatus of FL to 1 Set wmlSteerPosByte4.wmld_enum_setByPassValveFdbk of RR to 0 Set control mode validity of FL to 1 Set Instantaneous disturbance (FL) to Not detected Set Instantaneous disturbance (RR) to Detected Set wmlpd_enum_wml1Valid of CAN bus 3 RR to 1 Set wmlpd_enum_wml2Valid of CAN bus 4 RR to 0 Verify wmlGlobFL.wmlpd_enum_status is WML_CASTOR_E At: t+1 Set wmlSteerPosByte4.wmld_enum_steerFunctionStatus of FL to 1 Set wmlSteerPosByte4.wmld_enum_setByPassValveFdbk of RR to Not Received Set control mode validity of FL to 1 Set Instantaneous disturbance (FL) to Not detected Set Instantaneous disturbance (RR) to detected Set wmlpd_enum_wml1Valid of CAN bus 3 RR to 1 Set wmlpd_enum_wml2Valid of CAN bus 4 RR to 0 Verify wmlGlobFL.wmlpd_enum_status is WML_CASTOR_E At: t+2 Set wmlSteerPosByte4.wmld_enum_steerFunctionStatus of FL to 1 Set wmlSteerPosByte4.wmld_enum_setByPassValveFdbk of RR to 0 Set control mode validity of FL to 1 Set Instantaneous disturbance (FL) to Not detected Set Instantaneous disturbance (RR) to Not detected Set wmlpd_enum_wml1Valid of CAN bus 3 RR to 1 Set wmlpd_enum_wml2Valid of CAN bus 4 RR to 0 Verify wmlGlobFL.wmlpd_enum_status is WML_CASTOR_E At: t+23 Set wmlSteerPosByte4.wmld_enum_steerFunctionStatus of FL to 1 Set wmlSteerPosByte4.wmld_enum_setByPassValveFdbk of RR to 1 Set control mode validity of FL to 1 Set Instantaneous disturbance (FL) to Not detected Set Instantaneous disturbance (RR) to detected Set wmlpd_enum_wml1Valid of CAN bus 3 RR to 1 Set wmlpd_enum_wml2Valid of CAN bus 4 RR to 0 Verify wmlGlobFL.wmlpd_enum_status is WML_CASTOR_E At: t+24 Set wmlSteerPosByte4.wmld_enum_steerFunctionStatus of FL to 1 Set wmlSteerPosByte4.wmld_enum_setByPassValveFdbk of RR to 1 Set control mode validity of FL to 1 Set Instantaneous disturbance (FL) to Not detected Set Instantaneous disturbance (RR) to detected Set wmlpd_enum_wml1Valid of CAN bus 3 RR to 1 Set wmlpd_enum_wml2Valid of CAN bus 4 RR to 0 Verify wmlGlobFL.wmlpd_enum_status is WML_NORMAL_E | Configure wmlpc_enum_wmlStatusIncVal to 1 Configure wmlpc_enum_wmlStatusDecValto 1 Configure wmlpc_enum_wmlCastorNormalTresh to 25 | Normal | nom/nom | Test Case | SSDD-L-11076 SSDD-L-10571 SSDD-L-10572 SSDD-L-10873 |  | LLR-ICD-21223 | LLR-MC-6303 LLR-MC-4860 LLR-MC-6085 LLR-MC-5958 | RR bus mode is Canbus 3 mode. FL is not disturbed & RR is disturbed.Steering function status is 'available'.Control mode is valid & Bypass valve feedback status of the neighbor wheel is active. Increment condition. Assuming FL is in Castor state. FL & RR not disturbed.Steering function status is 'available'.Control mode is valid & Bypass valve feedback status of the neighbor wheel is not active. Increment condition. FL & RR not disturbed.Steering function status is 'available'.Control mode is valid & Bypass valve feedback status of the neighbor wheel is not active. Increment condition. FL & RR not disturbed.Steering function status is 'available'.Control mode is valid & Bypass valve feedback status of the neighbor wheel is not active. Increment condition. Threshold is reached.Transition from Castor to normal.
TXB-HLC-TC_1812 | 4.1.2.33.0-175 |  | DELETE
TXB-HLC-TC_1813 | 4.1.2.33.0-176 |  | At: t Set wmlSteerPosByte4.wmld_enum_steerFunctionStatus of FL to 1 Set wmlSteerPosByte4.wmld_enum_setByPassValveFdbk of RR to 0 Set control mode validity of FL to 1 Set Instantaneous disturbance (FL) to Not detected Set Instantaneous disturbance (RR) to Detected Set wmlpd_enum_wml1Valid of CAN bus 3 RR to 1 Set wmlpd_enum_wml2Valid of CAN bus 4 RR to 0 Verify wmlGlobFL.wmlpd_enum_status is WML_CASTOR_E At: t+1 Set wmlSteerPosByte4.wmld_enum_steerFunctionStatus of FL to 1 Set wmlSteerPosByte4.wmld_enum_setByPassValveFdbk of RR to Not Received Set control mode validity of FL to 1 Set Instantaneous disturbance (FL) to Not detected Set Instantaneous disturbance (RR) to Detected Set wmlpd_enum_wml1Valid of CAN bus 3 RR to 1 Set wmlpd_enum_wml2Valid of CAN bus 4 RR to 0 Verify wmlGlobFL.wmlpd_enum_status is WML_CASTOR_E At: t+2 Set wmlSteerPosByte4.wmld_enum_steerFunctionStatus of FL to 1 Set wmlSteerPosByte4.wmld_enum_setByPassValveFdbk of RR to 0 Set control mode validity of FL to 1 Set Instantaneous disturbance (FL) to Not detected Set Instantaneous disturbance (RR) to Not detected Set wmlpd_enum_wml1Valid of CAN bus 3 RR to 1 Set wmlpd_enum_wml2Valid of CAN bus 4 RR to 0 Verify wmlGlobFL.wmlpd_enum_status is WML_CASTOR_E At: t+3 Set wmlSteerPosByte4.wmld_enum_steerFunctionStatus of FL to 1 Set wmlSteerPosByte4.wmld_enum_setByPassValveFdbk of RR to 1 Set control mode validity of FL to 1 Set Instantaneous disturbance (FL) to Not detected Set Instantaneous disturbance (RR) to Detected Set wmlpd_enum_wml1Valid of CAN bus 3 RR to 1 Set wmlpd_enum_wml2Valid of CAN bus 4 RR to 0 Verify wmlGlobFL.wmlpd_enum_status is WML_CASTOR_E At: t+4 Set wmlSteerPosByte4.wmld_enum_steerFunctionStatus of FL to 1 Set wmlSteerPosByte4.wmld_enum_setByPassValveFdbk of RR to 1 Set control mode validity of FL to 1 Set Instantaneous disturbance (FL) to Not detected Set Instantaneous disturbance (RR) to Detected Set wmlpd_enum_wml1Valid of CAN bus 3 RR to 1 Set wmlpd_enum_wml2Valid of CAN bus 4 RR to 0 Verify wmlGlobFL.wmlpd_enum_status is WML_NORMAL_E | Configure wmlpc_enum_wmlStatusIncVal to 10 Configure wmlpc_enum_wmlStatusDecValto 10 Configure wmlpc_enum_wmlCastorNormalTresh to 50 | Normal | max/nom | Test Case | SSDD-L-11076 SSDD-L-10571 SSDD-L-10572 SSDD-L-10873 |  | LLR-ICD-21223 | LLR-MC-6303 LLR-MC-4860 LLR-MC-6085 LLR-MC-5958 | RR bus mode is Canbus 3 mode. FL is not disturbed & RR is disturbed.Steering function status is 'available'.Control mode is valid & Bypass valve feedback status of the neighbor wheel is active. Increment condition. Assuming FL is in Castor state. FL & RR not disturbed.Steering function status is 'available'.Control mode is valid & Bypass valve feedback status of the neighbor wheel is not active. Increment condition. FL & RR not disturbed.Steering function status is 'available'.Control mode is valid & Bypass valve feedback status of the neighbor wheel is not active. Increment condition. Threshold is reached.Transition from Castor to normal.
TXB-HLC-TC_1814 | 4.1.2.33.0-177 |  | At: t Set wmlSteerPosByte4.wmld_enum_steerFunctionStatus of FL to 1 Set wmlSteerPosByte4.wmld_enum_setByPassValveFdbk of RR to Not Received Set control mode validity of FL to 1 Set Instantaneous disturbance (FL) to Not detected Set Instantaneous disturbance (RR) to detected Set wmlpd_enum_wml1Valid of CAN bus 3 RR to 0 Set wmlpd_enum_wml2Valid of CAN bus 4 RR to 0 Verify wmlGlobFL.wmlpd_enum_status is WML_CASTOR_E At: t+1 Set wmlSteerPosByte4.wmld_enum_steerFunctionStatus of FL to 1 Set wmlSteerPosByte4.wmld_enum_setByPassValveFdbk of RR to Not Received Set control mode validity of FL to 1 Set Instantaneous disturbance (FL) to Not detected Set Instantaneous disturbance (RR) to detected Set wmlpd_enum_wml1Valid of CAN bus 3 RR to 0 Set wmlpd_enum_wml2Valid of CAN bus 4 RR to 0 Verify wmlGlobFL.wmlpd_enum_status is WML_CASTOR_E At: t+3 Set wmlSteerPosByte4.wmld_enum_steerFunctionStatus of FL to 1 Set wmlSteerPosByte4.wmld_enum_setByPassValveFdbk of RR to Not Received Set control mode validity of FL to 1 Set Instantaneous disturbance (FL) to Not detected Set Instantaneous disturbance (RR) to detected Set wmlpd_enum_wml1Valid of CAN bus 3 RR to 0 Set wmlpd_enum_wml2Valid of CAN bus 4 RR to 0 Verify wmlGlobFL.wmlpd_enum_status is WML_CASTOR_E At: t+4 Set wmlSteerPosByte4.wmld_enum_steerFunctionStatus of FL to 1 Set wmlSteerPosByte4.wmld_enum_setByPassValveFdbk of RR to Not Received Set control mode validity of FL to 1 Set Instantaneous disturbance (FL) to Not detected Set Instantaneous disturbance (RR) to detected Set wmlpd_enum_wml1Valid of CAN bus 3 RR to 0 Set wmlpd_enum_wml2Valid of CAN bus 4 RR to 0 Verify wmlGlobFL.wmlpd_enum_status is WML_CASTOR_E At: t+10 Set wmlSteerPosByte4.wmld_enum_steerFunctionStatus of FL to 1 Set wmlSteerPosByte4.wmld_enum_setByPassValveFdbk of RR to Not Received Set control mode validity of FL to 1 Set Instantaneous disturbance (FL) to Not detected Set Instantaneous disturbance (RR) to detected Set wmlpd_enum_wml1Valid of CAN bus 3 RR to 0 Set wmlpd_enum_wml2Valid of CAN bus 4 RR to 0 Verify wmlGlobFL.wmlpd_enum_status is WML_CASTOR_E At: t+11 Set wmlSteerPosByte4.wmld_enum_steerFunctionStatus of FL to 1 Set wmlSteerPosByte4.wmld_enum_setByPassValveFdbk of RR to Not Received Set control mode validity of FL to 1 Set Instantaneous disturbance (FL) to Not detected Set Instantaneous disturbance (RR) to detected Set wmlpd_enum_wml1Valid of CAN bus 3 RR to 0 Set wmlpd_enum_wml2Valid of CAN bus 4 RR to 0 Verify wmlGlobFL.wmlpd_enum_status is WML_CASTOR_E At: t+12 Set wmlSteerPosByte4.wmld_enum_steerFunctionStatus of FL to 1 Set wmlSteerPosByte4.wmld_enum_setByPassValveFdbk of RR to 1 Set control mode validity of FL to 1 Set Instantaneous disturbance (FL) to Not detected Set Instantaneous disturbance (RR) to Not detected Set wmlpd_enum_wml1Valid of CAN bus 3 RR to 0 Set wmlpd_enum_wml2Valid of CAN bus 4 RR to 0 Verify wmlGlobFL.wmlpd_enum_status is WML_CASTOR_E At: t+13 Set wmlSteerPosByte4.wmld_enum_steerFunctionStatus of FL to 1 Set wmlSteerPosByte4.wmld_enum_setByPassValveFdbk of RR to 1 Set control mode validity of FL to 1 Set Instantaneous disturbance (FL) to Not detected Set Instantaneous disturbance (RR) to Not detected Set wmlpd_enum_wml1Valid of CAN bus 3 RR to 0 Set wmlpd_enum_wml2Valid of CAN bus 4 RR to 0 Verify wmlGlobFL.wmlpd_enum_status is WML_CASTOR_E At: t+15 Set wmlSteerPosByte4.wmld_enum_steerFunctionStatus of FL to 1 Set wmlSteerPosByte4.wmld_enum_setByPassValveFdbk of RR to 1 Set control mode validity of FL to 1 Set Instantaneous disturbance (FL) to Not detected Set Instantaneous disturbance (RR) to Not detected Set wmlpd_enum_wml1Valid of CAN bus 3 RR to 0 Set wmlpd_enum_wml2Valid of CAN bus 4 RR to 0 Verify wmlGlobFL.wmlpd_enum_status is WML_CASTOR_E At: t+16 Set wmlSteerPosByte4.wmld_enum_steerFunctionStatus of FL to 1 Set wmlSteerPosByte4.wmld_enum_setByPassValveFdbk of RR to 1 Set control mode validity of FL to 1 Set Instantaneous disturbance (FL) to Not detected Set Instantaneous disturbance (RR) to Not detected Set wmlpd_enum_wml1Valid of CAN bus 3 RR to 0 Set wmlpd_enum_wml2Valid of CAN bus 4 RR to 0 Verify wmlGlobFL.wmlpd_enum_status is WML_CASTOR_E At: t+23 Set wmlSteerPosByte4.wmld_enum_steerFunctionStatus of FL to 1 Set wmlSteerPosByte4.wmld_enum_setByPassValveFdbk of RR to 1 Set control mode validity of FL to 1 Set Instantaneous disturbance (FL) to Not detected Set Instantaneous disturbance (RR) to Not detected Set wmlpd_enum_wml1Valid of CAN bus 3 RR to 0 Set wmlpd_enum_wml2Valid of CAN bus 4 RR to 0 Verify wmlGlobFL.wmlpd_enum_status is WML_CASTOR_E At: t+24 Set wmlSteerPosByte4.wmld_enum_steerFunctionStatus of FL to 1 Set wmlSteerPosByte4.wmld_enum_setByPassValveFdbk of RR to 1 Set control mode validity of FL to 1 Set Instantaneous disturbance (FL) to Not detected Set Instantaneous disturbance (RR) to Not detected Set wmlpd_enum_wml1Valid of CAN bus 3 RR to 0 Set wmlpd_enum_wml2Valid of CAN bus 4 RR to 0 Verify wmlGlobFL.wmlpd_enum_status is WML_NORMAL_E | Configure wmlpc_enum_wmlStatusIncVal to 1 Configure wmlpc_enum_wmlStatusDecValto 1 Configure wmlpc_enum_wmlCastorNormalTresh to 25 | Normal | nom/nom | Test Case | SSDD-L-11076 SSDD-L-10571 SSDD-L-10572 SSDD-L-10873 |  | LLR-ICD-21223 | LLR-MC-6303 LLR-MC-4860 LLR-MC-6085 LLR-MC-5958 | RR bus mode is Faliure mode. FL & RR not disturbed.Steering function status is 'available'.Control mode is valid & Bypass valve feedback status of the neighbor wheel is active. Increment condition. Assuming FL is in Castor state. FL not disturbed & RR disturbed.Steering function status is 'available'.Control mode is invalid & Bypass valve feedback status of the neighbor wheel is not active. Decrement condition. FL & RR not disturbed.Steering function status is 'available'.Control mode is valid & Bypass valve feedback status of the neighbor wheel is not active. Increment condition. FL & RR not disturbed.Steering function status is 'available'.Control mode is valid & Bypass valve feedback status of the neighbor wheel is not active. Increment condition. Threshold is reached.Transition from Castor to normal.
TXB-HLC-TC_1815 | 4.1.2.33.0-178 |  | Set wmlSteerPosByte4.wmld_enum_steerFunctionStatus of FL to 1 Set wmlSteerPosByte4.wmld_enum_setByPassValveFdbk of RR to 0 Set control mode validity of FL to 0 Set Instantaneous disturbance (FL) to Not detected Set Instantaneous disturbance (RR) to Not detected Set wmlpd_enum_wml1Valid of CAN bus 3 RR to 1 Set wmlpd_enum_wml2Valid of CAN bus 4 RR to 0 Verify wmlGlobFL.wmlpd_enum_status is WML_CASTOR_E | Configure wmlpc_enum_wmlStatusIncVal to 0 Configure wmlpc_enum_wmlStatusDecValto 0 Configure wmlpc_enum_wmlCastorStuckTresh to 0 | Normal | min/nom | Test Case | SSDD-L-11128 SSDD-L-10571 SSDD-L-10572 SSDD-L-10873 |  | LLR-ICD-21223 | LLR-MC-6303 LLR-MC-4843 LLR-MC-6085 LLR-MC-5958 | FL & RR wheels are not disturbed.Steering function status is 'Available'.Control mode is Invalid & Bypass valve feedback status of the neighbor wheel is not active.RR bus mode is Canbus 3 mode. Increment condition. Assume FL is in Castor state. FL is not disturbed & RR is disturbed.Steering function status is 'Available'.Control mode is Invalid & Bypass valve feedback status of the neighbor wheel is active.RR bus mode is Canbus 3 mode..Increment condition. FL & RR wheels are not disturbed.Steering function status is 'Not Available'.Control mode is valid & Bypass valve feedback status of the neighbor wheel is not active.RR bus mode is Canbus 3 mode.Increment condition. FL is disturbed & RR is not disturbed.Steering function status is 'Available'.Control mode is valid & Bypass valve feedback status of the neighbor wheel is not active.RR bus mode is Canbus 3 mode with increment condition. FL will remain in Castor state as there is no counter increment. |  |  |  | This TC can't be traced as the status will remain in "Normal" in Min configuration.
TXB-HLC-TC_1817 | 4.1.2.33.0-179 |  | At: t Set wmlSteerPosByte4.wmld_enum_steerFunctionStatus of FL to 0 Set wmlSteerPosByte4.wmld_enum_setByPassValveFdbk of RR to 0 Set control mode validity of FL to 1 Set Instantaneous disturbance (FL) to Not detected Set Instantaneous disturbance (RR) to Not detected Set wmlpd_enum_wml1Valid of CAN bus 3 RR to 1 Set wmlpd_enum_wml2Valid of CAN bus 4 RR to 0 Verify wmlGlobFL.wmlpd_enum_status is WML_CASTOR_E At: t+1 Set wmlSteerPosByte4.wmld_enum_steerFunctionStatus of FL to Not Recieved Set wmlSteerPosByte4.wmld_enum_setByPassValveFdbk of RR to Not Recieved Set control mode validity of FL to Not Recieved Set Instantaneous disturbance (FL) to Detected Set Instantaneous disturbance (RR) to Detected Set wmlpd_enum_wml1Valid of CAN bus 3 RR to 1 Set wmlpd_enum_wml2Valid of CAN bus 4 RR to 0 Verify wmlGlobFL.wmlpd_enum_status is WML_CASTOR_E At: t+2 Set wmlSteerPosByte4.wmld_enum_steerFunctionStatus of FL to 0 Set wmlSteerPosByte4.wmld_enum_setByPassValveFdbk of RR to 1 Set control mode validity of FL to 1 Set Instantaneous disturbance (FL) to Not detected Set Instantaneous disturbance (RR) to Detected Set wmlpd_enum_wml1Valid of CAN bus 3 RR to 1 Set wmlpd_enum_wml2Valid of CAN bus 4 RR to 0 Verify wmlGlobFL.wmlpd_enum_status is WML_CASTOR_E At: t+3 Set wmlSteerPosByte4.wmld_enum_steerFunctionStatus of FL to 1 Set wmlSteerPosByte4.wmld_enum_setByPassValveFdbk of RR to 1 Set control mode validity of FL to 0 Set Instantaneous disturbance (FL) to Not detected Set Instantaneous disturbance (RR) to Detected Set wmlpd_enum_wml1Valid of CAN bus 3 RR to 1 Set wmlpd_enum_wml2Valid of CAN bus 4 RR to 0 Verify wmlGlobFL.wmlpd_enum_status is WML_CASTOR_E At: t+4 Set wmlSteerPosByte4.wmld_enum_steerFunctionStatus of FL to 0 Set wmlSteerPosByte4.wmld_enum_setByPassValveFdbk of RR to 1 Set control mode validity of FL to 1 Set Instantaneous disturbance (FL) to Not detected Set Instantaneous disturbance (RR) to Detected Set wmlpd_enum_wml1Valid of CAN bus 3 RR to 1 Set wmlpd_enum_wml2Valid of CAN bus 4 RR to 0 Verify wmlGlobFL.wmlpd_enum_status is WML_STUCK_E | Configure wmlpc_enum_wmlStatusIncVal to 1 Configure wmlpc_enum_wmlStatusDecValto 1 Configure wmlpc_enum_wmlCastorStuckTresh to 5 | Normal | nom/nom | Test Case | SSDD-L-11128 SSDD-L-10571 SSDD-L-10572 SSDD-L-10873 |  | LLR-ICD-21223 | LLR-MC-6303 LLR-MC-4843 LLR-MC-6085 LLR-MC-5958 | RR bus mode is Canbus 3 mode. FL & RR wheels are not disturbed.Steering function status is 'Available'.Control mode is Invalid & Bypass valve feedback status of the neighbor wheel is not active.Increment condition. Assume FL is in Castor state. FL is not disturbed & RR is disturbed.Steering function status is 'Available'.Control mode is Invalid & Bypass valve feedback status of the neighbor wheel is active.Increment condition. FL & RR wheels are not disturbed.Steering function status is 'not available'.Control mode is valid & Bypass valve feedback status of the neighbor wheel is not active.Increment condition. FL is disturbed & RR is not disturbed.Steering function status is 'Available'.Control mode is valid & Bypass valve feedback status of the neighbor wheel is not active.Increment condition. FL is disturbed & RR is not disturbed.Steering function status is 'Available'.Control mode is valid & Bypass valve feedback status of the neighbor wheel is not active.Increment condition. Threshold is reached.Transition from Castor to stuck.
TXB-HLC-TC_1818 | 4.1.2.33.0-180 |  | At: t Set wmlSteerPosByte4.wmld_enum_steerFunctionStatus of FL to 0 Set wmlSteerPosByte4.wmld_enum_setByPassValveFdbk of RR to 1 Set control mode validity of FL to 1 Set Instantaneous disturbance (FL) to Not detected Set Instantaneous disturbance (RR) to Not detected Set wmlpd_enum_wml1Valid of CAN bus 3 RR to 0 Set wmlpd_enum_wml2Valid of CAN bus 4 RR to 0 Verify wmlGlobFL.wmlpd_enum_status is WML_CASTOR_E At: t+1 Set wmlSteerPosByte4.wmld_enum_steerFunctionStatus of FL to Not Recieved Set wmlSteerPosByte4.wmld_enum_setByPassValveFdbk of RR to 1 Set control mode validity of FL to Not Recieved Set Instantaneous disturbance (FL) to Detected Set Instantaneous disturbance (RR) to Not Detected Set wmlpd_enum_wml1Valid of CAN bus 3 RR to 0 Set wmlpd_enum_wml2Valid of CAN bus 4 RR to 0 Verify wmlGlobFL.wmlpd_enum_status is WML_CASTOR_E At: t+2 Set wmlSteerPosByte4.wmld_enum_steerFunctionStatus of FL to 0 Set wmlSteerPosByte4.wmld_enum_setByPassValveFdbk of RR to 1 Set control mode validity of FL to 1 Set Instantaneous disturbance (FL) to Not detected Set Instantaneous disturbance (RR) to Not Detected Set wmlpd_enum_wml1Valid of CAN bus 3 RR to 0 Set wmlpd_enum_wml2Valid of CAN bus 4 RR to 0 Verify wmlGlobFL.wmlpd_enum_status is WML_CASTOR_E At: t+3 Set wmlSteerPosByte4.wmld_enum_steerFunctionStatus of FL to 1 Set wmlSteerPosByte4.wmld_enum_setByPassValveFdbk of RR to 1 Set control mode validity of FL to 0 Set Instantaneous disturbance (FL) to Not Detected Set Instantaneous disturbance (RR) to Not Detected Set wmlpd_enum_wml1Valid of CAN bus 3 RR to 0 Set wmlpd_enum_wml2Valid of CAN bus 4 RR to 0 Verify wmlGlobFL.wmlpd_enum_status is WML_CASTOR_E At: t+4 Set wmlSteerPosByte4.wmld_enum_steerFunctionStatus of FL to 0 Set wmlSteerPosByte4.wmld_enum_setByPassValveFdbk of RR to 1 Set control mode validity of FL to 1 Set Instantaneous disturbance (FL) to Not detected Set Instantaneous disturbance (RR) to Not Detected Set wmlpd_enum_wml1Valid of CAN bus 3 RR to 0 Set wmlpd_enum_wml2Valid of CAN bus 4 RR to 0 Verify wmlGlobFL.wmlpd_enum_status is WML_STUCK_E | Configure wmlpc_enum_wmlStatusIncVal to 1 Configure wmlpc_enum_wmlStatusDecValto 1 Configure wmlpc_enum_wmlCastorStuckTresh to 5 | Normal | nom/nom | Test Case | SSDD-L-11128 SSDD-L-10571 SSDD-L-10572 SSDD-L-10873 |  | LLR-ICD-21223 | LLR-MC-6303 LLR-MC-4843 LLR-MC-6085 LLR-MC-5958 | Assume FL is in Castor state. Neighbour of FL i.e RR bus mode is failure. Threshold is reached.Transition from Castor to stuck.
TXB-HLC-TC_1819 | 4.1.2.33.0-181 |  | At: t Set wmlSteerPosByte4.wmld_enum_steerFunctionStatus of FL to 0 Set wmlSteerPosByte4.wmld_enum_setByPassValveFdbk of RR to 0 Set control mode validity of FL to 1 Set Instantaneous disturbance (FL) to Not detected Set Instantaneous disturbance (RR) to Not detected Set wmlpd_enum_wml1Valid of CAN bus 3 RR to 1 Set wmlpd_enum_wml2Valid of CAN bus 4 RR to 0 Verify wmlGlobFL.wmlpd_enum_status is WML_CASTOR_E At: t+1 Set wmlSteerPosByte4.wmld_enum_steerFunctionStatus of FL to Not Recieved Set wmlSteerPosByte4.wmld_enum_setByPassValveFdbk of RR to Not Recieved Set control mode validity of FL to Not Recieved Set Instantaneous disturbance (FL) to Detected Set Instantaneous disturbance (RR) to Detected Set wmlpd_enum_wml1Valid of CAN bus 3 RR to 1 Set wmlpd_enum_wml2Valid of CAN bus 4 RR to 0 Verify wmlGlobFL.wmlpd_enum_status is WML_CASTOR_E At: t+2 Set wmlSteerPosByte4.wmld_enum_steerFunctionStatus of FL to 0 Set wmlSteerPosByte4.wmld_enum_setByPassValveFdbk of RR to 0 Set control mode validity of FL to 1 Set Instantaneous disturbance (FL) to Detected Set Instantaneous disturbance (RR) to Not detected Set wmlpd_enum_wml1Valid of CAN bus 3 RR to 1 Set wmlpd_enum_wml2Valid of CAN bus 4 RR to 0 Verify wmlGlobFL.wmlpd_enum_status is WML_CASTOR_E At: t+3 Set wmlSteerPosByte4.wmld_enum_steerFunctionStatus of FL to 1 Set wmlSteerPosByte4.wmld_enum_setByPassValveFdbk of RR to 0 Set control mode validity of FL to 0 Set Instantaneous disturbance (FL) to Not detected Set Instantaneous disturbance (RR) to Not detected Set wmlpd_enum_wml1Valid of CAN bus 3 RR to 1 Set wmlpd_enum_wml2Valid of CAN bus 4 RR to 0 Verify wmlGlobFL.wmlpd_enum_status is WML_CASTOR_E At: t+4 Set wmlSteerPosByte4.wmld_enum_steerFunctionStatus of FL to 0 Set wmlSteerPosByte4.wmld_enum_setByPassValveFdbk of RR to 0 Set control mode validity of FL to 1 Set Instantaneous disturbance (FL) to Not detected Set Instantaneous disturbance (RR) to Not detected Set wmlpd_enum_wml1Valid of CAN bus 3 RR to 1 Set wmlpd_enum_wml2Valid of CAN bus 4 RR to 0 Verify wmlGlobFL.wmlpd_enum_status is WML_STUCK_E | Configure wmlpc_enum_wmlStatusIncVal to 10 Configure wmlpc_enum_wmlStatusDecValto 10 Configure wmlpc_enum_wmlCastorStuckTresh to 50 | Normal | max/nom | Test Case | SSDD-L-11128 SSDD-L-10571 SSDD-L-10572 SSDD-L-10873 |  | LLR-ICD-21223 | LLR-MC-6303 LLR-MC-4843 LLR-MC-6085 LLR-MC-5958 | FL & RR wheels are not disturbed.Steering function status is 'Available'.Control mode is Invalid & Bypass valve feedback status of the neighbor wheel is not active.Increment condition. Assume FL is in Castor state. FL is not disturbed & RR is disturbed.Steering function status is 'Available'.Control mode is Invalid & Bypass valve feedback status of the neighbor wheel is active.Increment condition. FL & RR wheels are not disturbed.Steering function status is 'not available'.Control mode is valid & Bypass valve feedback status of the neighbor wheel is not active.Increment condition. FL is disturbed & RR not disturbed.Steering function status is 'Available'.Control mode is valid & Bypass valve feedback status of the neighbor wheel is not active.Increment condition. Threshold is reached.Transition from Castor to stuck.
TXB-HLC-TC_1820 | 4.1.2.33.0-182 |  | DELETE
TXB-HLC-TC_1821 | 4.1.2.33.0-183 |  | DELETE
TXB-HLC-TC_1822 | 4.1.2.33.0-184 |  | Set wmlSteerPosByte4.wmld_enum_steerFunctionStatus of FR to 1 Set wmlSteerPosByte4.wmld_enum_setByPassValveFdbk of RL to 0 Set control mode validity of FR to 0 Set Instantaneous disturbance (FR) to Not detected Set Instantaneous disturbance (RL) to Not detected Set wmlpd_enum_wml1Valid of CAN bus 3 RL to 1 Set wmlpd_enum_wml2Valid of CAN bus 4 RL to 0 Verify wmlGlobFR.wmlpd_enum_status is WML_NORMAL_E | Configure wmlpc_enum_wmlStatusIncVal to 0 Configure wmlpc_enum_wmlStatusDecValto 0 Configure wmlpc_enum_wmlNormalStuckTresh to 0 | Normal | min/nom | Test Case | SSDD-L-9586 SSDD-L-10571 SSDD-L-10572 SSDD-L-10873 |  | LLR-ICD-21223 | LLR-MC-6303 LLR-MC-4843 LLR-MC-6085 LLR-MC-5958 | FR & RL wheels are not disturbed.Steering function status is 'Available'.Control mode is Invalid & Bypass valve feedback status of the neighbor wheel is not active.RL bus mode is Canbus 3 mode. Increment condition. Assume FR is in Normal state. FR will remain in normal state as there is no counter increment.
TXB-HLC-TC_1824 | 4.1.2.33.0-185 |  | At: t Set wmlSteerPosByte4.wmld_enum_steerFunctionStatus of FR to 1 Set wmlSteerPosByte4.wmld_enum_setByPassValveFdbk of RL to 0 Set control mode validity of FR to 0 Set Instantaneous disturbance (FR) to Not Detected Set Instantaneous disturbance (RL) to Not Detected Set wmlpd_enum_wml1Valid of CAN bus 3 RL to 1 Set wmlpd_enum_wml2Valid of CAN bus 4 RL to 0 Verify wmlGlobFR.wmlpd_enum_status is WML_NORMAL_E At: t+2 Set wmlSteerPosByte4.wmld_enum_steerFunctionStatus of FR to 1 Set wmlSteerPosByte4.wmld_enum_setByPassValveFdbk of RL to 1 Set control mode validity of FR to 1 Set Instantaneous disturbance (FR) to Detected Set Instantaneous disturbance (RL) to Detected Set wmlpd_enum_wml1Valid of CAN bus 3 RL to 1 Set wmlpd_enum_wml2Valid of CAN bus 4 RL to 0 Verify wmlGlobFR.wmlpd_enum_status is WML_NORMAL_E At: t+3 Set wmlSteerPosByte4.wmld_enum_steerFunctionStatus of FR to 1 Set wmlSteerPosByte4.wmld_enum_setByPassValveFdbk of RL to 0 Set control mode validity of FR to 0 Set Instantaneous disturbance (FR) to Not Detected Set Instantaneous disturbance (RL) to Not detected Set wmlpd_enum_wml1Valid of CAN bus 3 RL to 1 Set wmlpd_enum_wml2Valid of CAN bus 4 RL to 0 Verify wmlGlobFR.wmlpd_enum_status is WML_NORMAL_E At: t+4 Set wmlSteerPosByte4.wmld_enum_steerFunctionStatus of FR to 0 Set wmlSteerPosByte4.wmld_enum_setByPassValveFdbk of RL to 0 Set control mode validity of FR to 1 Set Instantaneous disturbance (FR) to Not detected Set Instantaneous disturbance (RL) to Not detected Set wmlpd_enum_wml1Valid of CAN bus 3 RL to 1 Set wmlpd_enum_wml2Valid of CAN bus 4 RL to 0 Verify wmlGlobFR.wmlpd_enum_status is WML_NORMAL_E At: t+5 Set wmlSteerPosByte4.wmld_enum_steerFunctionStatus of FR to Not Received Set wmlSteerPosByte4.wmld_enum_setByPassValveFdbk of RL to 0 Set control mode validity of FR to Not Received Set Instantaneous disturbance (FR) to Detected Set Instantaneous disturbance (RL) to Not detected Set wmlpd_enum_wml1Valid of CAN bus 3 RL to 1 Set wmlpd_enum_wml2Valid of CAN bus 4 RL to 0 Verify wmlGlobFR.wmlpd_enum_status is WML_NORMAL_E At: t+8 Set wmlSteerPosByte4.wmld_enum_steerFunctionStatus of FR to 0 Set wmlSteerPosByte4.wmld_enum_setByPassValveFdbk of RL to 0 Set control mode validity of FR to 1 Set Instantaneous disturbance (FR) to Not detected Set Instantaneous disturbance (RL) to Not detected Set wmlpd_enum_wml1Valid of CAN bus 3 RL to 1 Set wmlpd_enum_wml2Valid of CAN bus 4 RL to 0 Verify wmlGlobFR.wmlpd_enum_status is WML_NORMAL_E At: t+9 Set wmlSteerPosByte4.wmld_enum_steerFunctionStatus of FR to 0 Set wmlSteerPosByte4.wmld_enum_setByPassValveFdbk of RL to 0 Set control mode validity of FR to 0 Set Instantaneous disturbance (FR) to Not detected Set Instantaneous disturbance (RL) to Not detected Set wmlpd_enum_wml1Valid of CAN bus 3 RL to 1 Set wmlpd_enum_wml2Valid of CAN bus 4 RL to 0 Verify wmlGlobFR.wmlpd_enum_status is WML_STUCK_E | Configure wmlpc_enum_wmlStatusIncVal to 1 Configure wmlpc_enum_wmlStatusDecValto 1 Configure wmlpc_enum_wmlNormalStuckTresh to 10 | Normal | nom/nom | Test Case | SSDD-L-9586 SSDD-L-10571 SSDD-L-10572 SSDD-L-10873 |  | LLR-ICD-21223 | LLR-MC-6303 LLR-MC-4843 LLR-MC-6085 LLR-MC-5958 | RL bus mode is Canbus 3 mode. FR & RL wheels are not disturbed.Steering function status is 'Available'.Control mode is Invalid & Bypass valve feedback status of the neighbor wheel is not active.Increment condition. Assume FR is in Normal state. FR is not disturbed & RL is disturbed.Steering function status is 'Available'.Control mode is Invalid & Bypass valve feedback status of the neighbor wheel is active.Increment condition. FR & RL wheels are not disturbed.Steering function status is 'not available'.Control mode is valid & Bypass valve feedback status of the neighbor wheel is not active.Increment condition. FR is disturbed & RL is not disturbed.Steering function status is 'Available'.Control mode is valid & Bypass valve feedback status of the neighbor wheel is not active.Increment condition. FR is disturbed & RL is not disturbed.Steering function status is 'Available'.Control mode is valid & Bypass valve feedback status of the neighbor wheel is not active.Increment condition. Threshold is reached.Transition from normal to stuck.
TXB-HLC-TC_1825 | 4.1.2.33.0-186 |  | DELETE
TXB-HLC-TC_1826 | 4.1.2.33.0-187 |  | At: t Set wmlSteerPosByte4.wmld_enum_steerFunctionStatus of FR to 1 Set wmlSteerPosByte4.wmld_enum_setByPassValveFdbk of RL to 0 Set control mode validity of FR to 0 Set Instantaneous disturbance (FR) to Not detected Set Instantaneous disturbance (RL) to Not Detected Set wmlpd_enum_wml1Valid of CAN bus 3 RL to 1 Set wmlpd_enum_wml2Valid of CAN bus 4 RL to 0 Verify wmlGlobFR.wmlpd_enum_status is WML_NORMAL_E At: t+2 Set wmlSteerPosByte4.wmld_enum_steerFunctionStatus of FR to 0 Set wmlSteerPosByte4.wmld_enum_setByPassValveFdbk of RL to 0 Set control mode validity of FR to 1 Set Instantaneous disturbance (FR) to Not detected Set Instantaneous disturbance (RL) to Not detected Set wmlpd_enum_wml1Valid of CAN bus 3 RL to 1 Set wmlpd_enum_wml2Valid of CAN bus 4 RL to 0 Verify wmlGlobFR.wmlpd_enum_status is WML_NORMAL_E At: t+3 Set wmlSteerPosByte4.wmld_enum_steerFunctionStatus of FR to 0 Set wmlSteerPosByte4.wmld_enum_setByPassValveFdbk of RL to 0 Set control mode validity of FR to 1 Set Instantaneous disturbance (FR) to Not detected Set Instantaneous disturbance (RL) to Not detected Set wmlpd_enum_wml1Valid of CAN bus 3 RL to 1 Set wmlpd_enum_wml2Valid of CAN bus 4 RL to 0 Verify wmlGlobFR.wmlpd_enum_status is WML_NORMAL_E At: t+4 Set wmlSteerPosByte4.wmld_enum_steerFunctionStatus of FR to 0 Set wmlSteerPosByte4.wmld_enum_setByPassValveFdbk of RL to 0 Set control mode validity of FR to 1 Set Instantaneous disturbance (FR) to Not detected Set Instantaneous disturbance (RL) to Not detected Set wmlpd_enum_wml1Valid of CAN bus 3 RL to 1 Set wmlpd_enum_wml2Valid of CAN bus 4 RL to 0 Verify wmlGlobFR.wmlpd_enum_status is WML_STUCK_E | Configure wmlpc_enum_wmlStatusIncVal to 10 Configure wmlpc_enum_wmlStatusDecValto 10 Configure wmlpc_enum_wmlNormalStuckTresh to 50 | Normal | max/nom | Test Case | SSDD-L-9586 SSDD-L-10571 SSDD-L-10572 SSDD-L-10873 |  | LLR-ICD-21223 | LLR-MC-6303 LLR-MC-4843 LLR-MC-6085 LLR-MC-5958 | FR & RL wheels are not disturbed.Steering function status is 'Available'.Control mode is Invalid & Bypass valve feedback status of the neighbor wheel is not active.Increment condition. Assume FR is in Normal state. FR is not disturbed & RL is disturbed.Steering function status is 'Available'.Control mode is Invalid & Bypass valve feedback status of the neighbor wheel is active.Increment condition. FR & RL wheels are not disturbed.Steering function status is 'not available'.Control mode is valid & Bypass valve feedback status of the neighbor wheel is not active.Increment condition. FR is disturbed & RL not disturbed.Steering function status is 'Available'.Control mode is valid & Bypass valve feedback status of the neighbor wheel is not active.Increment condition. Threshold is reached.Transition from normal to stuck.
TXB-HLC-TC_1827 | 4.1.2.33.0-188 |  | At: t Set wmlSteerPosByte4.wmld_enum_steerFunctionStatus of FR to 1 Set wmlSteerPosByte4.wmld_enum_setByPassValveFdbk of RL to 1 Set control mode validity of FR to 0 Set Instantaneous disturbance (FR) to Not Detected Set Instantaneous disturbance (RL) to Not Detected Set wmlpd_enum_wml1Valid of CAN bus 3 RL to 0 Set wmlpd_enum_wml2Valid of CAN bus 4 RL to 0 Verify wmlGlobFR.wmlpd_enum_status is WML_NORMAL_E At: t+2 Set wmlSteerPosByte4.wmld_enum_steerFunctionStatus of FR to 1 Set wmlSteerPosByte4.wmld_enum_setByPassValveFdbk of RL to 1 Set control mode validity of FR to 1 Set Instantaneous disturbance (FR) to Detected Set Instantaneous disturbance (RL) to Detected Set wmlpd_enum_wml1Valid of CAN bus 3 RL to 0 Set wmlpd_enum_wml2Valid of CAN bus 4 RL to 0 Verify wmlGlobFR.wmlpd_enum_status is WML_NORMAL_E At: t+3 Set wmlSteerPosByte4.wmld_enum_steerFunctionStatus of FR to 1 Set wmlSteerPosByte4.wmld_enum_setByPassValveFdbk of RL to 1 Set control mode validity of FR to 0 Set Instantaneous disturbance (FR) to Not Detected Set Instantaneous disturbance (RL) to Not detected Set wmlpd_enum_wml1Valid of CAN bus 3 RL to 0 Set wmlpd_enum_wml2Valid of CAN bus 4 RL to 0 Verify wmlGlobFR.wmlpd_enum_status is WML_NORMAL_E At: t+4 Set wmlSteerPosByte4.wmld_enum_steerFunctionStatus of FR to 0 Set wmlSteerPosByte4.wmld_enum_setByPassValveFdbk of RL to 1 Set control mode validity of FR to 1 Set Instantaneous disturbance (FR) to Not detected Set Instantaneous disturbance (RL) to Not detected Set wmlpd_enum_wml1Valid of CAN bus 3 RL to 0 Set wmlpd_enum_wml2Valid of CAN bus 4 RL to 0 Verify wmlGlobFR.wmlpd_enum_status is WML_NORMAL_E At: t+5 Set wmlSteerPosByte4.wmld_enum_steerFunctionStatus of FR to Not Received Set wmlSteerPosByte4.wmld_enum_setByPassValveFdbk of RL to 1 Set control mode validity of FR to Not Received Set Instantaneous disturbance (FR) to Detected Set Instantaneous disturbance (RL) to Not detected Set wmlpd_enum_wml1Valid of CAN bus 3 RL to 0 Set wmlpd_enum_wml2Valid of CAN bus 4 RL to 0 Verify wmlGlobFR.wmlpd_enum_status is WML_NORMAL_E At: t+8 Set wmlSteerPosByte4.wmld_enum_steerFunctionStatus of FR to 0 Set wmlSteerPosByte4.wmld_enum_setByPassValveFdbk of RL to 1 Set control mode validity of FR to 1 Set Instantaneous disturbance (FR) to Not detected Set Instantaneous disturbance (RL) to Not detected Set wmlpd_enum_wml1Valid of CAN bus 3 RL to 0 Set wmlpd_enum_wml2Valid of CAN bus 4 RL to 0 Verify wmlGlobFR.wmlpd_enum_status is WML_NORMAL_E At: t+9 Set wmlSteerPosByte4.wmld_enum_steerFunctionStatus of FR to 0 Set wmlSteerPosByte4.wmld_enum_setByPassValveFdbk of RL to 1 Set control mode validity of FR to 0 Set Instantaneous disturbance (FR) to Not detected Set Instantaneous disturbance (RL) to Not detected Set wmlpd_enum_wml1Valid of CAN bus 3 RL to 0 Set wmlpd_enum_wml2Valid of CAN bus 4 RL to 0 Verify wmlGlobFR.wmlpd_enum_status is WML_STUCK_E | Configure wmlpc_enum_wmlStatusIncVal to 1 Configure wmlpc_enum_wmlStatusDecValto 1 Configure wmlpc_enum_wmlNormalStuckTresh to 10 | Normal | nom/nom | Test Case | SSDD-L-9586 SSDD-L-10571 SSDD-L-10572 SSDD-L-10873 |  | LLR-ICD-21223 | LLR-MC-6303 LLR-MC-4843 LLR-MC-6085 LLR-MC-5958 | Assume FR is in Normal state. Neighbour of FR i.e RL bus mode is failure. Threshold is reached.Transition from normal to stuck.
TXB-HLC-TC_1828 | 4.1.2.33.0-189 |  | Set wmlSteerPosByte4.wmld_enum_setByPassValveFdbk of RL to 1 Set Instantaneous disturbance (RL) to detected Set wmlpd_enum_wml1Valid of CAN bus 3 RL to 1 Set wmlpd_enum_wml2Valid of CAN bus 4 RL to 0 Verify wmlGlobFR.wmlpd_enum_status is WML_NORMAL_E | Configure wmlpc_enum_wmlStatusIncVal to 0 Configure wmlpc_enum_wmlStatusDecValto 0 Configure wmlpc_enum_wmlNormalCastorTresh to 0 | Normal | min/nom | Test Case | SSDD-L-9612 SSDD-L-10571 SSDD-L-10572 SSDD-L-10873 |  | LLR-ICD-21223 | LLR-MC-6303 LLR-MC-5958 LLR-MC-6052 LLR-MC-6085 | RL not disturbed.Bypass valve feedback status of the neighbor wheel is active.Increment condition. Assume FR is in Normal state. State remains in Normal because there will be no counter decrement as the threshold is "0".
TXB-HLC-TC_1830 | 4.1.2.33.0-190 |  | At: t Set wmlSteerPosByte4.wmld_enum_setByPassValveFdbk of RL to 1 Set Instantaneous disturbance (RL) to Not detected Set wmlpd_enum_wml1Valid of CAN bus 3 RL to 1 Set wmlpd_enum_wml2Valid of CAN bus 4 RL to 0 Verify wmlGlobFL.wmlpd_enum_status is WML_NORMAL_E At: t+2 Set wmlSteerPosByte4.wmld_enum_setByPassValveFdbk of RL to 1 Set Instantaneous disturbance (RL) to Not detected Set wmlpd_enum_wml1Valid of CAN bus 3 RL to 1 Set wmlpd_enum_wml2Valid of CAN bus 4 RL to 0 Verify wmlGlobFL.wmlpd_enum_status is WML_NORMAL_E At: t+3 Set wmlSteerPosByte4.wmld_enum_setByPassValveFdbk of RL to 1 Set Instantaneous disturbance (RL) to Not detected Set wmlpd_enum_wml1Valid of CAN bus 3 RL to 1 Set wmlpd_enum_wml2Valid of CAN bus 4 RL to 0 Verify wmlGlobFL.wmlpd_enum_status is WML_NORMAL_E At: t+4 Set wmlSteerPosByte4.wmld_enum_setByPassValveFdbk of RL to 1 Set Instantaneous disturbance (RL) to Not detected Set wmlpd_enum_wml1Valid of CAN bus 3 RL to 1 Set wmlpd_enum_wml2Valid of CAN bus 4 RL to 0 Verify wmlGlobFL.wmlpd_enum_status is WML_CASTOR_E | Configure wmlpc_enum_wmlStatusIncVal to 1 Configure wmlpc_enum_wmlStatusDecValto 1 Configure wmlpc_enum_wmlNormalCastorTresh to 5 | Normal | nom/nom | Test Case | SSDD-L-9612 SSDD-L-10571 SSDD-L-10572 SSDD-L-10873 |  | LLR-ICD-21223 | LLR-MC-6303 LLR-MC-5958 LLR-MC-6052 LLR-MC-6085 | RL not disturbed.Bypass valve feedback status of the neighbor wheel is active.Increment condition. Assume FR is in Normal state. RL not disturbed.Bypass valve feedback status of the neighbor wheel is active.Increment condition. RL not disturbed.Bypass valve feedback status of the neighbor wheel is active.Increment condition. Threshold is reached.Transition from normal to castor.
TXB-HLC-TC_1831 | 4.1.2.33.0-191 |  | DELETE
TXB-HLC-TC_1832 | 4.1.2.33.0-192 |  | At: t Set wmlSteerPosByte4.wmld_enum_setByPassValveFdbk of RL to 1 Set Instantaneous disturbance (RL) to Not detected Set wmlpd_enum_wml1Valid of CAN bus 3 RL to 1 Set wmlpd_enum_wml2Valid of CAN bus 4 RL to 0 Verify wmlGlobFL.wmlpd_enum_status is WML_NORMAL_E At: t+2 Set wmlSteerPosByte4.wmld_enum_setByPassValveFdbk of RL to 1 Set Instantaneous disturbance (RL) to Not detected Set wmlpd_enum_wml1Valid of CAN bus 3 RL to 1 Set wmlpd_enum_wml2Valid of CAN bus 4 RL to 0 Verify wmlGlobFL.wmlpd_enum_status is WML_NORMAL_E At: t+3 Set wmlSteerPosByte4.wmld_enum_setByPassValveFdbk of RL to 1 Set Instantaneous disturbance (RL) to Not detected Set wmlpd_enum_wml1Valid of CAN bus 3 RL to 1 Set wmlpd_enum_wml2Valid of CAN bus 4 RL to 0 Verify wmlGlobFL.wmlpd_enum_status is WML_NORMAL_E At: t+4 Set wmlSteerPosByte4.wmld_enum_setByPassValveFdbk of RL to 1 Set Instantaneous disturbance (RL) to Not detected Set wmlpd_enum_wml1Valid of CAN bus 3 RL to 1 Set wmlpd_enum_wml2Valid of CAN bus 4 RL to 0 Verify wmlGlobFL.wmlpd_enum_status is WML_CASTOR_E | Configure wmlpc_enum_wmlStatusIncVal to 10 Configure wmlpc_enum_wmlStatusDecValto 10 Configure wmlpc_enum_wmlNormalCastorTresh to 50 | Normal | max/nom | Test Case | SSDD-L-9612 SSDD-L-10571 SSDD-L-10572 SSDD-L-10873 |  | LLR-ICD-21223 | LLR-MC-6303 LLR-MC-5958 LLR-MC-6052 LLR-MC-6085 | RL not disturbed.Bypass valve feedback status of the neighbor wheel is active.Increment condition. Assume FR is in Normal state. RL not disturbed.Bypass valve feedback status of the neighbor wheel is active.Increment condition. RL not disturbed.Bypass valve feedback status of the neighbor wheel is active.Increment condition. Threshold is reached.Transition from normal to castor.
TXB-HLC-TC_1833 | 4.1.2.33.0-193 |  | DELETE
TXB-HLC-TC_1834 | 4.1.2.33.0-194 |  | At: t Set wmlSteerPosByte4.wmld_enum_steerFunctionStatus of FR to 1 Set wmlSteerPosByte4.wmld_enum_setByPassValveFdbk of RL to 1 Set control mode validity of FR to 1 Set Instantaneous disturbance (FR) to Not detected Set Instantaneous disturbance (RL) to Detected Set wmlpd_enum_wml1Valid of CAN bus 3 RL to 1 Set wmlpd_enum_wml2Valid of CAN bus 4 RL to 0 Verify wmlGlobFR.wmlpd_enum_status is WML_STUCK_E At: t+1 Set wmlSteerPosByte4.wmld_enum_steerFunctionStatus of FR to 1 Set wmlSteerPosByte4.wmld_enum_setByPassValveFdbk of RL to 0 Set control mode validity of FR to 1 Set Instantaneous disturbance (FR) to Not detected Set Instantaneous disturbance (RL) to Not detected Set wmlpd_enum_wml1Valid of CAN bus 3 RL to 1 Set wmlpd_enum_wml2Valid of CAN bus 4 RL to 0 Verify wmlGlobFR.wmlpd_enum_status is WML_STUCK_E | Configure wmlpc_enum_wmlStatusIncVal to 0 Configure wmlpc_enum_wmlStatusDecValto 0 Configure wmlpc_enum_wmlStuckNormalTresh to 0 | Normal | min/nom | Test Case | SSDD-L-10995 SSDD-L-10571 SSDD-L-10572 SSDD-L-10873 |  | LLR-ICD-21223 | LLR-MC-6303 LLR-MC-4860 LLR-MC-6085 LLR-MC-5958 | RL bus mode is Canbus 3 mode. FR is not disturbed & RL is disturbed.Steering function status is 'available'.Control mode is valid & Bypass valve feedback status of the neighbor wheel is active. Increment condition. Assuming FR is in stuck state. FR & RL not disturbed.Steering function status is 'available'.Control mode is valid & Bypass valve feedback status of the neighbor wheel is not active. Increment condition. FR will remain in stuck state as there is no counter increment. |  |  |  | This TC can't be traced as the status will remain in "Normal" in Min configuration.
TXB-HLC-TC_1836 | 4.1.2.33.0-195 |  | At: t Set wmlSteerPosByte4.wmld_enum_steerFunctionStatus of FR to 1 Set wmlSteerPosByte4.wmld_enum_setByPassValveFdbk of RL to 0 Set control mode validity of FR to 1 Set Instantaneous disturbance (FR) to Not detected Set Instantaneous disturbance (RL) to Detected Set wmlpd_enum_wml1Valid of CAN bus 3 RL to 1 Set wmlpd_enum_wml2Valid of CAN bus 4 RL to 0 Verify wmlGlobFR.wmlpd_enum_status is WML_STUCK_E At: t+2 Set wmlSteerPosByte4.wmld_enum_steerFunctionStatus of FR to 1 Set wmlSteerPosByte4.wmld_enum_setByPassValveFdbk of RL to 0 Set control mode validity of FR to 1 Set Instantaneous disturbance (FR) to Not detected Set Instantaneous disturbance (RL) to Not detected Set wmlpd_enum_wml1Valid of CAN bus 3 RL to 1 Set wmlpd_enum_wml2Valid of CAN bus 4 RL to 0 Verify wmlGlobFR.wmlpd_enum_status is WML_STUCK_E At: t+4 Set wmlSteerPosByte4.wmld_enum_steerFunctionStatus of FR to 1 Set wmlSteerPosByte4.wmld_enum_setByPassValveFdbk of RL to 0 Set control mode validity of FR to 1 Set Instantaneous disturbance (FR) to Not detected Set Instantaneous disturbance (RL) to Not detected Set wmlpd_enum_wml1Valid of CAN bus 3 RL to 1 Set wmlpd_enum_wml2Valid of CAN bus 4 RL to 0 Verify wmlGlobFR.wmlpd_enum_status is WML_STUCK_E At: t+23 Set wmlSteerPosByte4.wmld_enum_steerFunctionStatus of FR to 1 Set wmlSteerPosByte4.wmld_enum_setByPassValveFdbk of RL to 0 Set control mode validity of FR to 1 Set Instantaneous disturbance (FR) to Not detected Set Instantaneous disturbance (RL) to Not detected Set wmlpd_enum_wml1Valid of CAN bus 3 RL to 1 Set wmlpd_enum_wml2Valid of CAN bus 4 RL to 0 Verify wmlGlobFR.wmlpd_enum_status is WML_STUCK_E At: t+24 Set wmlSteerPosByte4.wmld_enum_steerFunctionStatus of FR to 1 Set wmlSteerPosByte4.wmld_enum_setByPassValveFdbk of RL to 0 Set control mode validity of FR to 1 Set Instantaneous disturbance (FR) to Not detected Set Instantaneous disturbance (RL) to Not detected Set wmlpd_enum_wml1Valid of CAN bus 3 RL to 1 Set wmlpd_enum_wml2Valid of CAN bus 4 RL to 0 Verify wmlGlobFR.wmlpd_enum_status is WML_NORMAL_E | Configure wmlpc_enum_wmlStatusIncVal to 1 Configure wmlpc_enum_wmlStatusDecValto 1 Configure wmlpc_enum_wmlStuckNormalTresh to 25 | Normal | nom/nom | Test Case | SSDD-L-10995 SSDD-L-10571 SSDD-L-10572 SSDD-L-10873 |  | LLR-ICD-21223 | LLR-MC-6303 LLR-MC-4860 LLR-MC-6085 LLR-MC-5958 | RL bus mode is Canbus 3 mode. FR is not disturbed & RL is disturbed.Steering function status is 'available'.Control mode is valid & Bypass valve feedback status of the neighbor wheel is active. Increment condition. Assuming FR is in stuck state. FR & RL not disturbed.Steering function status is 'available'.Control mode is valid & Bypass valve feedback status of the neighbor wheel is not active. Increment condition. FR & RL not disturbed.Steering function status is 'available'.Control mode is valid & Bypass valve feedback status of the neighbor wheel is not active. Increment condition. FR & RL not disturbed.Steering function status is 'available'.Control mode is valid & Bypass valve feedback status of the neighbor wheel is not active. Increment condition. Threshold is reached.Transition from stuck to normal.
TXB-HLC-TC_1837 | 4.1.2.33.0-196 |  | DELETE
TXB-HLC-TC_1838 | 4.1.2.33.0-197 |  | At: t Set wmlSteerPosByte4.wmld_enum_steerFunctionStatus of FR to 1 Set wmlSteerPosByte4.wmld_enum_setByPassValveFdbk of RL to 0 Set control mode validity of FR to 1 Set Instantaneous disturbance (FR) to Not detected Set Instantaneous disturbance (RL) to Detected Set wmlpd_enum_wml1Valid of CAN bus 3 RL to 1 Set wmlpd_enum_wml2Valid of CAN bus 4 RL to 0 Verify wmlGlobFR.wmlpd_enum_status is WML_STUCK_E At: t+1 Set wmlSteerPosByte4.wmld_enum_steerFunctionStatus of FR to 1 Set wmlSteerPosByte4.wmld_enum_setByPassValveFdbk of RL to 0 Set control mode validity of FR to 1 Set Instantaneous disturbance (FR) to Not detected Set Instantaneous disturbance (RL) to Not detected Set wmlpd_enum_wml1Valid of CAN bus 3 RL to 1 Set wmlpd_enum_wml2Valid of CAN bus 4 RL to 0 Verify wmlGlobFR.wmlpd_enum_status is WML_STUCK_E At: t+2 Set wmlSteerPosByte4.wmld_enum_steerFunctionStatus of FR to 1 Set wmlSteerPosByte4.wmld_enum_setByPassValveFdbk of RL to 0 Set control mode validity of FR to 1 Set Instantaneous disturbance (FR) to Not detected Set Instantaneous disturbance (RL) to Not detected Set wmlpd_enum_wml1Valid of CAN bus 3 RL to 1 Set wmlpd_enum_wml2Valid of CAN bus 4 RL to 0 Verify wmlGlobFR.wmlpd_enum_status is WML_STUCK_E At: t+3 Set wmlSteerPosByte4.wmld_enum_steerFunctionStatus of FR to 1 Set wmlSteerPosByte4.wmld_enum_setByPassValveFdbk of RL to 0 Set control mode validity of FR to 1 Set Instantaneous disturbance (FR) to Not detected Set Instantaneous disturbance (RL) to Not detected Set wmlpd_enum_wml1Valid of CAN bus 3 RL to 1 Set wmlpd_enum_wml2Valid of CAN bus 4 RL to 0 Verify wmlGlobFR.wmlpd_enum_status is WML_STUCK_E At: t+4 Set wmlSteerPosByte4.wmld_enum_steerFunctionStatus of FR to 1 Set wmlSteerPosByte4.wmld_enum_setByPassValveFdbk of RL to 0 Set control mode validity of FR to 1 Set Instantaneous disturbance (FR) to Not detected Set Instantaneous disturbance (RL) to Not detected Set wmlpd_enum_wml1Valid of CAN bus 3 RL to 1 Set wmlpd_enum_wml2Valid of CAN bus 4 RL to 0 Verify wmlGlobFR.wmlpd_enum_status is WML_NORMAL_E | Configure wmlpc_enum_wmlStatusIncVal to 10 Configure wmlpc_enum_wmlStatusDecValto 10 Configure wmlpc_enum_wmlStuckNormalTresh to 50 | Normal | max/nom | Test Case | SSDD-L-10995 SSDD-L-10571 SSDD-L-10572 SSDD-L-10873 |  | LLR-ICD-21223 | LLR-MC-6303 LLR-MC-4860 LLR-MC-6085 LLR-MC-5958 | RL bus mode is Canbus 3 mode. FR is not disturbed & RL is disturbed.Steering function status is 'available'.Control mode is valid & Bypass valve feedback status of the neighbor wheel is active. Increment condition. Assuming FR is in stuck state. FR & RL not disturbed.Steering function status is 'available'.Control mode is valid & Bypass valve feedback status of the neighbor wheel is not active. Increment condition. FR & RL not disturbed.Steering function status is 'available'.Control mode is valid & Bypass valve feedback status of the neighbor wheel is not active. Increment condition. Threshold is reached.Transition from stuck to normal.
TXB-HLC-TC_1839 | 4.1.2.33.0-198 |  | At: t Set wmlSteerPosByte4.wmld_enum_steerFunctionStatus of FR to 1 Set wmlSteerPosByte4.wmld_enum_setByPassValveFdbk of RL to 0 Set control mode validity of FR to 1 Set Instantaneous disturbance (FR) to Not detected Set Instantaneous disturbance (RL) to Not detected Set wmlpd_enum_wml1Valid of CAN bus 3 RL to 0 Set wmlpd_enum_wml2Valid of CAN bus 4 RL to 0 Verify wmlGlobFR.wmlpd_enum_status is WML_STUCK_E At: t+2 Set wmlSteerPosByte4.wmld_enum_steerFunctionStatus of FR to 1 Set wmlSteerPosByte4.wmld_enum_setByPassValveFdbk of RL to 0 Set control mode validity of FR to 1 Set Instantaneous disturbance (FR) to Not detected Set Instantaneous disturbance (RL) to Not detected Set wmlpd_enum_wml1Valid of CAN bus 3 RL to 0 Set wmlpd_enum_wml2Valid of CAN bus 4 RL to 0 Verify wmlGlobFR.wmlpd_enum_status is WML_STUCK_E At: t+4 Set wmlSteerPosByte4.wmld_enum_steerFunctionStatus of FR to 1 Set wmlSteerPosByte4.wmld_enum_setByPassValveFdbk of RL to 0 Set control mode validity of FR to 1 Set Instantaneous disturbance (FR) to Not detected Set Instantaneous disturbance (RL) to Not detected Set wmlpd_enum_wml1Valid of CAN bus 3 RL to 0 Set wmlpd_enum_wml2Valid of CAN bus 4 RL to 0 Verify wmlGlobFR.wmlpd_enum_status is WML_STUCK_E At: t+23 Set wmlSteerPosByte4.wmld_enum_steerFunctionStatus of FR to 1 Set wmlSteerPosByte4.wmld_enum_setByPassValveFdbk of RL to 0 Set control mode validity of FR to 1 Set Instantaneous disturbance (FR) to Not detected Set Instantaneous disturbance (RL) to Not detected Set wmlpd_enum_wml1Valid of CAN bus 3 RL to 0 Set wmlpd_enum_wml2Valid of CAN bus 4 RL to 0 Verify wmlGlobFR.wmlpd_enum_status is WML_STUCK_E At: t+24 Set wmlSteerPosByte4.wmld_enum_steerFunctionStatus of FR to 1 Set wmlSteerPosByte4.wmld_enum_setByPassValveFdbk of RL to 0 Set control mode validity of FR to 1 Set Instantaneous disturbance (FR) to Not detected Set Instantaneous disturbance (RL) to Not detected Set wmlpd_enum_wml1Valid of CAN bus 3 RL to 0 Set wmlpd_enum_wml2Valid of CAN bus 4 RL to 0 Verify wmlGlobFR.wmlpd_enum_status is WML_NORMAL_E | Configure wmlpc_enum_wmlStatusIncVal to 1 Configure wmlpc_enum_wmlStatusDecValto 1 Configure wmlpc_enum_wmlStuckNormalTresh to 25 | Normal | nom/nom | Test Case | SSDD-L-10995 SSDD-L-10571 SSDD-L-10572 SSDD-L-10873 |  | LLR-ICD-21223 | LLR-MC-6303 LLR-MC-4860 LLR-MC-6085 LLR-MC-5958 | RL bus mode in Failure mode. FR & RL not disturbed.Steering function status is 'available'.Control mode is valid & Bypass valve feedback status of the neighbor wheel is active. Increment condition. Assuming FR is in stuck state. FR not disturbed & RL disturbed.Steering function status is 'available'.Control mode is invalid & Bypass valve feedback status of the neighbor wheel is not active. Decrement condition. FR & RL not disturbed.Steering function status is 'available'.Control mode is valid & Bypass valve feedback status of the neighbor wheel is not active. Increment condition. FR & RL not disturbed.Steering function status is 'available'.Control mode is valid & Bypass valve feedback status of the neighbor wheel is not active. Increment condition. Threshold is reached.Transition from stuck to normal.
TXB-HLC-TC_1840 | 4.1.2.33.0-199 |  | Set wmlSteerPosByte4.wmld_enum_setByPassValveFdbk of RL to 1 Set Instantaneous disturbance (RL) to Not detected Set wmlpd_enum_wml1Valid of CAN bus 3 RL to 1 Set wmlpd_enum_wml2Valid of CAN bus 4 RL to 0 Verify wmlGlobFR.wmlpd_enum_status is WML_STUCK_E | Configure wmlpc_enum_wmlStatusIncVal to 0 Configure wmlpc_enum_wmlStatusDecValto 0 Configure wmlpc_enum_wmlStuckCastorTresh to 0 | Normal | min/nom | Test Case | SSDD-L-11021 SSDD-L-10571 SSDD-L-10572 SSDD-L-10873 |  | LLR-ICD-21223 | LLR-MC-6303 LLR-MC-6052 LLR-MC-5958 LLR-MC-6085 | RL not disturbed.Bypass valve feedback status of the neighbor wheel is active.Increment condition. Assume FR is in Stuck state. State remains in Stuck because there will be no counter decrement as the threshold is "0". |  |  |  | This TC can't be traced as the status will remain in "Normal" in Min configuration.
TXB-HLC-TC_1842 | 4.1.2.33.0-200 |  | At: t Set wmlSteerPosByte4.wmld_enum_setByPassValveFdbk of RL to 1 Set Instantaneous disturbance (RL) to Not detected Set wmlpd_enum_wml1Valid of CAN bus 3 RL to 1 Set wmlpd_enum_wml2Valid of CAN bus 4 RL to 0 Verify wmlGlobFL.wmlpd_enum_status is WML_STUCK_E At: t+3 Set wmlSteerPosByte4.wmld_enum_setByPassValveFdbk of RL to 1 Set Instantaneous disturbance (RL) to Not detected Set wmlpd_enum_wml1Valid of CAN bus 3 RL to 1 Set wmlpd_enum_wml2Valid of CAN bus 4 RL to 0 Verify wmlGlobFL.wmlpd_enum_status is WML_STUCK_E At: t+4 Set wmlSteerPosByte4.wmld_enum_setByPassValveFdbk of RL to 1 Set Instantaneous disturbance (RL) to Not detected Set wmlpd_enum_wml1Valid of CAN bus 3 RL to 1 Set wmlpd_enum_wml2Valid of CAN bus 4 RL to 0 Verify wmlGlobFL.wmlpd_enum_status is WML_CASTOR_E | Configure wmlpc_enum_wmlStatusIncVal to 1 Configure wmlpc_enum_wmlStatusDecValto 1 Configure wmlpc_enum_wmlStuckCastorTresh to 5 | Normal | nom/nom | Test Case | SSDD-L-11021 SSDD-L-10571 SSDD-L-10572 SSDD-L-10873 |  | LLR-ICD-21223 | LLR-MC-6303 LLR-MC-6052 LLR-MC-5958 LLR-MC-6085 | RL not disturbed.Bypass valve feedback status of the neighbor wheel is active.Increment condition. Assume FR is in Stuck state. RL not disturbed.Bypass valve feedback status of the neighbor wheel is active.Increment condition. RL not disturbed.Bypass valve feedback status of the neighbor wheel is active.Increment condition. Threshold is reached.Transition from Stuck to castor.
TXB-HLC-TC_1843 | 4.1.2.33.0-201 |  | DELETE
TXB-HLC-TC_1844 | 4.1.2.33.0-202 |  | At: t Set wmlSteerPosByte4.wmld_enum_setByPassValveFdbk of RL to 1 Set Instantaneous disturbance (RL) to Not detected Set wmlpd_enum_wml1Valid of CAN bus 3 RL to 1 Set wmlpd_enum_wml2Valid of CAN bus 4 RL to 0 Verify wmlGlobFR.wmlpd_enum_status is WML_STUCK_E At: t+3 Set wmlSteerPosByte4.wmld_enum_setByPassValveFdbk of RL to 1 Set Instantaneous disturbance (RL) to Not detected Set wmlpd_enum_wml1Valid of CAN bus 3 RL to 1 Set wmlpd_enum_wml2Valid of CAN bus 4 RL to 0 Verify wmlGlobFR.wmlpd_enum_status is WML_STUCK_E At: t+4 Set wmlSteerPosByte4.wmld_enum_setByPassValveFdbk of RL to 1 Set Instantaneous disturbance (RL) to Not detected Set wmlpd_enum_wml1Valid of CAN bus 3 RL to 1 Set wmlpd_enum_wml2Valid of CAN bus 4 RL to 0 Verify wmlGlobFR.wmlpd_enum_status is WML_CASTOR_E | Configure wmlpc_enum_wmlStatusIncVal to 10 Configure wmlpc_enum_wmlStatusDecValto 10 Configure wmlpc_enum_wmlStuckCastorTresh to 50 | Normal | max/nom | Test Case | SSDD-L-11021 SSDD-L-10571 SSDD-L-10572 SSDD-L-10873 |  | LLR-ICD-21223 | LLR-MC-6303 LLR-MC-6052 LLR-MC-5958 LLR-MC-6085 | RL not disturbed.Bypass valve feedback status of the neighbor wheel is active.Increment condition. Assume FR is in Stuck state. RL not disturbed.Bypass valve feedback status of the neighbor wheel is active.Increment condition. RL not disturbed.Bypass valve feedback status of the neighbor wheel is active.Increment condition. Threshold is reached.Transition from Stuck to castor.
TXB-HLC-TC_1845 | 4.1.2.33.0-203 |  | DELETE
TXB-HLC-TC_1846 | 4.1.2.33.0-204 |  | At: t Set wmlSteerPosByte4.wmld_enum_steerFunctionStatus of FR to 1 Set wmlSteerPosByte4.wmld_enum_setByPassValveFdbk of RL to 1 Set control mode validity of FR to 1 Set Instantaneous disturbance (FR) to Not detected Set Instantaneous disturbance (RL) to Detected Set wmlpd_enum_wml1Valid of CAN bus 3 RL to 1 Set wmlpd_enum_wml2Valid of CAN bus 4 RL to 0 Verify wmlGlobFR.wmlpd_enum_status is WML_CASTOR_E At: t+1 Set wmlSteerPosByte4.wmld_enum_steerFunctionStatus of FR to 1 Set wmlSteerPosByte4.wmld_enum_setByPassValveFdbk of RL to 0 Set control mode validity of FR to 1 Set Instantaneous disturbance (FR) to Not detected Set Instantaneous disturbance (RL) to Not detected Set wmlpd_enum_wml1Valid of CAN bus 3 RL to 1 Set wmlpd_enum_wml2Valid of CAN bus 4 RL to 0 Verify wmlGlobFR.wmlpd_enum_status is WML_CASTOR_E | Configure wmlpc_enum_wmlStatusIncVal to 0 Configure wmlpc_enum_wmlStatusDecValto 0 Configure wmlpc_enum_wmlCastorNormalTresh to 0 | Normal | min/nom | Test Case | SSDD-L-11076 SSDD-L-10571 SSDD-L-10572 SSDD-L-10873 |  | LLR-ICD-21223 | LLR-MC-6303 LLR-MC-4860 LLR-MC-6085 LLR-MC-5958 | RL bus mode is Canbus 3 mode. FR is not disturbed & RL is disturbed.Steering function status is 'available'.Control mode is valid & Bypass valve feedback status of the neighbor wheel is active. Increment condition. Assuming FR is in Castor state. FR & RL not disturbed.Steering function status is 'available'.Control mode is valid & Bypass valve feedback status of the neighbor wheel is not active. Increment condition. FR will remain in Castor state as there is no counter increment. |  |  |  | This TC can't be traced as the status will remain in "Normal" in Min configuration.
TXB-HLC-TC_1848 | 4.1.2.33.0-205 |  | At: t Set wmlSteerPosByte4.wmld_enum_steerFunctionStatus of FR to 1 Set wmlSteerPosByte4.wmld_enum_setByPassValveFdbk of RL to 0 Set control mode validity of FR to 1 Set Instantaneous disturbance (FR) to Not detected Set Instantaneous disturbance (RL) to Detected Set wmlpd_enum_wml1Valid of CAN bus 3 RL to 1 Set wmlpd_enum_wml2Valid of CAN bus 4 RL to 0 Verify wmlGlobFR.wmlpd_enum_status is WML_CASTOR_E At: t+1 Set wmlSteerPosByte4.wmld_enum_steerFunctionStatus of FR to 1 Set wmlSteerPosByte4.wmld_enum_setByPassValveFdbk of RL to Not Received Set control mode validity of FR to 1 Set Instantaneous disturbance (FR) to Not detected Set Instantaneous disturbance (RL) to detected Set wmlpd_enum_wml1Valid of CAN bus 3 RL to 1 Set wmlpd_enum_wml2Valid of CAN bus 4 RL to 0 Verify wmlGlobFR.wmlpd_enum_status is WML_CASTOR_E At: t+2 Set wmlSteerPosByte4.wmld_enum_steerFunctionStatus of FR to 1 Set wmlSteerPosByte4.wmld_enum_setByPassValveFdbk of RL to 0 Set control mode validity of FR to 1 Set Instantaneous disturbance (FR) to Not detected Set Instantaneous disturbance (RL) to Not detected Set wmlpd_enum_wml1Valid of CAN bus 3 RL to 1 Set wmlpd_enum_wml2Valid of CAN bus 4 RL to 0 Verify wmlGlobFR.wmlpd_enum_status is WML_CASTOR_E At: t+23 Set wmlSteerPosByte4.wmld_enum_steerFunctionStatus of FR to 1 Set wmlSteerPosByte4.wmld_enum_setByPassValveFdbk of RL to 1 Set control mode validity of FR to 1 Set Instantaneous disturbance (FR) to Not detected Set Instantaneous disturbance (RL) to detected Set wmlpd_enum_wml1Valid of CAN bus 3 RL to 1 Set wmlpd_enum_wml2Valid of CAN bus 4 RL to 0 Verify wmlGlobFR.wmlpd_enum_status is WML_CASTOR_E At: t+24 Set wmlSteerPosByte4.wmld_enum_steerFunctionStatus of FR to 1 Set wmlSteerPosByte4.wmld_enum_setByPassValveFdbk of RL to 1 Set control mode validity of FR to 1 Set Instantaneous disturbance (FR) to Not detected Set Instantaneous disturbance (RL) to detected Set wmlpd_enum_wml1Valid of CAN bus 3 RL to 1 Set wmlpd_enum_wml2Valid of CAN bus 4 RL to 0 Verify wmlGlobFR.wmlpd_enum_status is WML_NORMAL_E | Configure wmlpc_enum_wmlStatusIncVal to 1 Configure wmlpc_enum_wmlStatusDecValto 1 Configure wmlpc_enum_wmlCastorNormalTresh to 25 | Normal | nom/nom | Test Case | SSDD-L-11076 SSDD-L-10571 SSDD-L-10572 SSDD-L-10873 |  | LLR-ICD-21223 | LLR-MC-6303 LLR-MC-4860 LLR-MC-6085 LLR-MC-5958 | RL bus mode is Canbus 3 mode. FR is not disturbed & RL is disturbed.Steering function status is 'available'.Control mode is valid & Bypass valve feedback status of the neighbor wheel is active. Increment condition. Assuming FR is in Castor state. FR & RL not disturbed.Steering function status is 'available'.Control mode is valid & Bypass valve feedback status of the neighbor wheel is not active. Increment condition. FR & RL not disturbed.Steering function status is 'available'.Control mode is valid & Bypass valve feedback status of the neighbor wheel is not active. Increment condition. FR & RL not disturbed.Steering function status is 'available'.Control mode is valid & Bypass valve feedback status of the neighbor wheel is not active. Increment condition. Threshold is reached.Transition from Castor to normal.
TXB-HLC-TC_1849 | 4.1.2.33.0-206 |  | DELETE
TXB-HLC-TC_1850 | 4.1.2.33.0-207 |  | At: t Set wmlSteerPosByte4.wmld_enum_steerFunctionStatus of FR to 1 Set wmlSteerPosByte4.wmld_enum_setByPassValveFdbk of RL to 0 Set control mode validity of FR to 1 Set Instantaneous disturbance (FR) to Not detected Set Instantaneous disturbance (RL) to Detected Set wmlpd_enum_wml1Valid of CAN bus 3 RL to 1 Set wmlpd_enum_wml2Valid of CAN bus 4 RL to 0 Verify wmlGlobFR.wmlpd_enum_status is WML_CASTOR_E At: t+1 Set wmlSteerPosByte4.wmld_enum_steerFunctionStatus of FR to 1 Set wmlSteerPosByte4.wmld_enum_setByPassValveFdbk of RL to Not Received Set control mode validity of FR to 1 Set Instantaneous disturbance (FR) to Not detected Set Instantaneous disturbance (RL) to Detected Set wmlpd_enum_wml1Valid of CAN bus 3 RL to 1 Set wmlpd_enum_wml2Valid of CAN bus 4 RL to 0 Verify wmlGlobFR.wmlpd_enum_status is WML_CASTOR_E At: t+2 Set wmlSteerPosByte4.wmld_enum_steerFunctionStatus of FR to 1 Set wmlSteerPosByte4.wmld_enum_setByPassValveFdbk of RL to 0 Set control mode validity of FR to 1 Set Instantaneous disturbance (FR) to Not detected Set Instantaneous disturbance (RL) to Not detected Set wmlpd_enum_wml1Valid of CAN bus 3 RL to 1 Set wmlpd_enum_wml2Valid of CAN bus 4 RL to 0 Verify wmlGlobFR.wmlpd_enum_status is WML_CASTOR_E At: t+3 Set wmlSteerPosByte4.wmld_enum_steerFunctionStatus of FR to 1 Set wmlSteerPosByte4.wmld_enum_setByPassValveFdbk of RL to 1 Set control mode validity of FR to 1 Set Instantaneous disturbance (FR) to Not detected Set Instantaneous disturbance (RL) to Detected Set wmlpd_enum_wml1Valid of CAN bus 3 RL to 1 Set wmlpd_enum_wml2Valid of CAN bus 4 RL to 0 Verify wmlGlobFR.wmlpd_enum_status is WML_CASTOR_E At: t+4 Set wmlSteerPosByte4.wmld_enum_steerFunctionStatus of FR to 1 Set wmlSteerPosByte4.wmld_enum_setByPassValveFdbk of RL to 1 Set control mode validity of FR to 1 Set Instantaneous disturbance (FR) to Not detected Set Instantaneous disturbance (RL) to Detected Set wmlpd_enum_wml1Valid of CAN bus 3 RL to 1 Set wmlpd_enum_wml2Valid of CAN bus 4 RL to 0 Verify wmlGlobFR.wmlpd_enum_status is WML_NORMAL_E | Configure wmlpc_enum_wmlStatusIncVal to 10 Configure wmlpc_enum_wmlStatusDecValto 10 Configure wmlpc_enum_wmlCastorNormalTresh to 50 | Normal | max/nom | Test Case | SSDD-L-11076 SSDD-L-10571 SSDD-L-10572 SSDD-L-10873 |  | LLR-ICD-21223 | LLR-MC-6303 LLR-MC-4860 LLR-MC-6085 LLR-MC-5958 | RL bus mode is Canbus 3 mode. FR is not disturbed & RL is disturbed.Steering function status is 'available'.Control mode is valid & Bypass valve feedback status of the neighbor wheel is active. Increment condition. Assuming FR is in Castor state. FR & RL not disturbed.Steering function status is 'available'.Control mode is valid & Bypass valve feedback status of the neighbor wheel is not active. Increment condition. FR & RL not disturbed.Steering function status is 'available'.Control mode is valid & Bypass valve feedback status of the neighbor wheel is not active. Increment condition. Threshold is reached.Transition from Castor to normal.
TXB-HLC-TC_1851 | 4.1.2.33.0-208 |  | At: t Set wmlSteerPosByte4.wmld_enum_steerFunctionStatus of FR to 1 Set wmlSteerPosByte4.wmld_enum_setByPassValveFdbk of RL to Not Received Set control mode validity of FR to 1 Set Instantaneous disturbance (FR) to Not detected Set Instantaneous disturbance (RL) to detected Set wmlpd_enum_wml1Valid of CAN bus 3 RL to 0 Set wmlpd_enum_wml2Valid of CAN bus 4 RL to 0 Verify wmlGlobFR.wmlpd_enum_status is WML_CASTOR_E At: t+1 Set wmlSteerPosByte4.wmld_enum_steerFunctionStatus of FR to 1 Set wmlSteerPosByte4.wmld_enum_setByPassValveFdbk of RL to Not Received Set control mode validity of FR to 1 Set Instantaneous disturbance (FR) to Not detected Set Instantaneous disturbance (RL) to detected Set wmlpd_enum_wml1Valid of CAN bus 3 RL to 0 Set wmlpd_enum_wml2Valid of CAN bus 4 RL to 0 Verify wmlGlobFR.wmlpd_enum_status is WML_CASTOR_E At: t+3 Set wmlSteerPosByte4.wmld_enum_steerFunctionStatus of FR to 1 Set wmlSteerPosByte4.wmld_enum_setByPassValveFdbk of RL to Not Received Set control mode validity of FR to 1 Set Instantaneous disturbance (FR) to Not detected Set Instantaneous disturbance (RL) to detected Set wmlpd_enum_wml1Valid of CAN bus 3 RL to 0 Set wmlpd_enum_wml2Valid of CAN bus 4 RL to 0 Verify wmlGlobFR.wmlpd_enum_status is WML_CASTOR_E At: t+4 Set wmlSteerPosByte4.wmld_enum_steerFunctionStatus of FR to 1 Set wmlSteerPosByte4.wmld_enum_setByPassValveFdbk of RL to Not Received Set control mode validity of FR to 1 Set Instantaneous disturbance (FR) to Not detected Set Instantaneous disturbance (RL) to detected Set wmlpd_enum_wml1Valid of CAN bus 3 RL to 0 Set wmlpd_enum_wml2Valid of CAN bus 4 RL to 0 Verify wmlGlobFR.wmlpd_enum_status is WML_CASTOR_E At: t+10 Set wmlSteerPosByte4.wmld_enum_steerFunctionStatus of FR to 1 Set wmlSteerPosByte4.wmld_enum_setByPassValveFdbk of RL to Not Received Set control mode validity of FR to 1 Set Instantaneous disturbance (FR) to Not detected Set Instantaneous disturbance (RL) to detected Set wmlpd_enum_wml1Valid of CAN bus 3 RL to 0 Set wmlpd_enum_wml2Valid of CAN bus 4 RL to 0 Verify wmlGlobFR.wmlpd_enum_status is WML_CASTOR_E At: t+11 Set wmlSteerPosByte4.wmld_enum_steerFunctionStatus of FR to 1 Set wmlSteerPosByte4.wmld_enum_setByPassValveFdbk of RL to Not Received Set control mode validity of FR to 1 Set Instantaneous disturbance (FR) to Not detected Set Instantaneous disturbance (RL) to detected Set wmlpd_enum_wml1Valid of CAN bus 3 RL to 0 Set wmlpd_enum_wml2Valid of CAN bus 4 RL to 0 Verify wmlGlobFR.wmlpd_enum_status is WML_CASTOR_E At: t+12 Set wmlSteerPosByte4.wmld_enum_steerFunctionStatus of FR to 1 Set wmlSteerPosByte4.wmld_enum_setByPassValveFdbk of RL to 1 Set control mode validity of FR to 1 Set Instantaneous disturbance (FR) to Not detected Set Instantaneous disturbance (RL) to Not detected Set wmlpd_enum_wml1Valid of CAN bus 3 RL to 0 Set wmlpd_enum_wml2Valid of CAN bus 4 RL to 0 Verify wmlGlobFR.wmlpd_enum_status is WML_CASTOR_E At: t+13 Set wmlSteerPosByte4.wmld_enum_steerFunctionStatus of FR to 1 Set wmlSteerPosByte4.wmld_enum_setByPassValveFdbk of RL to 1 Set control mode validity of FR to 1 Set Instantaneous disturbance (FR) to Not detected Set Instantaneous disturbance (RL) to Not detected Set wmlpd_enum_wml1Valid of CAN bus 3 RL to 0 Set wmlpd_enum_wml2Valid of CAN bus 4 RL to 0 Verify wmlGlobFR.wmlpd_enum_status is WML_CASTOR_E At: t+15 Set wmlSteerPosByte4.wmld_enum_steerFunctionStatus of FR to 1 Set wmlSteerPosByte4.wmld_enum_setByPassValveFdbk of RL to 1 Set control mode validity of FR to 1 Set Instantaneous disturbance (FR) to Not detected Set Instantaneous disturbance (RL) to Not detected Set wmlpd_enum_wml1Valid of CAN bus 3 RL to 0 Set wmlpd_enum_wml2Valid of CAN bus 4 RL to 0 Verify wmlGlobFR.wmlpd_enum_status is WML_CASTOR_E At: t+16 Set wmlSteerPosByte4.wmld_enum_steerFunctionStatus of FR to 1 Set wmlSteerPosByte4.wmld_enum_setByPassValveFdbk of RL to 1 Set control mode validity of FR to 1 Set Instantaneous disturbance (FR) to Not detected Set Instantaneous disturbance (RL) to Not detected Set wmlpd_enum_wml1Valid of CAN bus 3 RL to 0 Set wmlpd_enum_wml2Valid of CAN bus 4 RL to 0 Verify wmlGlobFR.wmlpd_enum_status is WML_CASTOR_E At: t+23 Set wmlSteerPosByte4.wmld_enum_steerFunctionStatus of FR to 1 Set wmlSteerPosByte4.wmld_enum_setByPassValveFdbk of RL to 1 Set control mode validity of FR to 1 Set Instantaneous disturbance (FR) to Not detected Set Instantaneous disturbance (RL) to Not detected Set wmlpd_enum_wml1Valid of CAN bus 3 RL to 0 Set wmlpd_enum_wml2Valid of CAN bus 4 RL to 0 Verify wmlGlobFR.wmlpd_enum_status is WML_CASTOR_E At: t+24 Set wmlSteerPosByte4.wmld_enum_steerFunctionStatus of FR to 1 Set wmlSteerPosByte4.wmld_enum_setByPassValveFdbk of RL to 1 Set control mode validity of FR to 1 Set Instantaneous disturbance (FR) to Not detected Set Instantaneous disturbance (RL) to Not detected Set wmlpd_enum_wml1Valid of CAN bus 3 RL to 0 Set wmlpd_enum_wml2Valid of CAN bus 4 RL to 0 Verify wmlGlobFR.wmlpd_enum_status is WML_NORMAL_E | Configure wmlpc_enum_wmlStatusIncVal to 1 Configure wmlpc_enum_wmlStatusDecValto 1 Configure wmlpc_enum_wmlCastorNormalTresh to 25 | Normal | nom/nom | Test Case | SSDD-L-11076 SSDD-L-10571 SSDD-L-10572 SSDD-L-10873 |  | LLR-ICD-21223 | LLR-MC-6303 LLR-MC-4860 LLR-MC-6085 LLR-MC-5958 | RL bus mode in Failure mode. FR & RL not disturbed.Steering function status is 'available'.Control mode is valid & Bypass valve feedback status of the neighbor wheel is active. Increment condition. Assuming FR is in Castor state. FR not disturbed & RL disturbed.Steering function status is 'available'.Control mode is invalid & Bypass valve feedback status of the neighbor wheel is not active. Decrement condition. FR & RL not disturbed.Steering function status is 'available'.Control mode is valid & Bypass valve feedback status of the neighbor wheel is not active. Increment condition. FR & RL not disturbed.Steering function status is 'available'.Control mode is valid & Bypass valve feedback status of the neighbor wheel is not active. Increment condition. Threshold is reached.Transition from Castor to normal.
TXB-HLC-TC_1852 | 4.1.2.33.0-209 |  | Set wmlSteerPosByte4.wmld_enum_steerFunctionStatus of FR to 1 Set wmlSteerPosByte4.wmld_enum_setByPassValveFdbk of RL to 0 Set control mode validity of FR to 0 Set Instantaneous disturbance (FR) to Not detected Set Instantaneous disturbance (RL) to Not detected Set wmlpd_enum_wml1Valid of CAN bus 3 RL to 1 Set wmlpd_enum_wml2Valid of CAN bus 4 RL to 0 Verify wmlGlobFR.wmlpd_enum_status is WML_CASTOR_E | Configure wmlpc_enum_wmlStatusIncVal to 0 Configure wmlpc_enum_wmlStatusDecValto 0 Configure wmlpc_enum_wmlCastorStuckTresh to 0 | Normal | min/nom | Test Case | SSDD-L-11128 SSDD-L-10571 SSDD-L-10572 SSDD-L-10873 |  | LLR-ICD-21223 | LLR-MC-6303 LLR-MC-4843 LLR-MC-6085 LLR-MC-5958 | FR & RL wheels are not disturbed.Steering function status is 'Available'.Control mode is Invalid & Bypass valve feedback status of the neighbor wheel is not active.RL bus mode is Canbus 3 mode. Increment condition. Assume FR is in Castor state. FR is not disturbed & RL is disturbed.Steering function status is 'Available'.Control mode is Invalid & Bypass valve feedback status of the neighbor wheel is active.RL bus mode is Canbus 3 mode..Increment condition. FR & RL wheels are not disturbed.Steering function status is 'Not Available'.Control mode is valid & Bypass valve feedback status of the neighbor wheel is not active.RL bus mode is Canbus 3 mode.Increment condition. FR is disturbed & RL is not disturbed.Steering function status is 'Available'.Control mode is valid & Bypass valve feedback status of the neighbor wheel is not active.RL bus mode is Canbus 3 mode with increment condition. FR will remain in Castor state as there is no counter increment. |  |  |  | This TC can't be traced as the status will remain in "Normal" in Min configuration.
TXB-HLC-TC_1854 | 4.1.2.33.0-210 |  | At: t Set wmlSteerPosByte4.wmld_enum_steerFunctionStatus of FR to 0 Set wmlSteerPosByte4.wmld_enum_setByPassValveFdbk of RL to 0 Set control mode validity of FR to 1 Set Instantaneous disturbance (FR) to Not detected Set Instantaneous disturbance (RL) to Not detected Set wmlpd_enum_wml1Valid of CAN bus 3 RL to 1 Set wmlpd_enum_wml2Valid of CAN bus 4 RL to 0 Verify wmlGlobFR.wmlpd_enum_status is WML_CASTOR_E At: t+1 Set wmlSteerPosByte4.wmld_enum_steerFunctionStatus of FR to Not Recieved Set wmlSteerPosByte4.wmld_enum_setByPassValveFdbk of RL to Not Recieved Set control mode validity of FR to Not Recieved Set Instantaneous disturbance (FR) to Detected Set Instantaneous disturbance (RL) to Detected Set wmlpd_enum_wml1Valid of CAN bus 3 RL to 1 Set wmlpd_enum_wml2Valid of CAN bus 4 RL to 0 Verify wmlGlobFR.wmlpd_enum_status is WML_CASTOR_E At: t+2 Set wmlSteerPosByte4.wmld_enum_steerFunctionStatus of FR to 0 Set wmlSteerPosByte4.wmld_enum_setByPassValveFdbk of RL to 1 Set control mode validity of FR to 1 Set Instantaneous disturbance (FR) to detected Set Instantaneous disturbance (RL) to Detected Set wmlpd_enum_wml1Valid of CAN bus 3 RL to 1 Set wmlpd_enum_wml2Valid of CAN bus 4 RL to 0 Verify wmlGlobFR.wmlpd_enum_status is WML_CASTOR_E At: t+3 Set wmlSteerPosByte4.wmld_enum_steerFunctionStatus of FR to 1 Set wmlSteerPosByte4.wmld_enum_setByPassValveFdbk of RL to 1 Set control mode validity of FR to 0 Set Instantaneous disturbance (FR) to Detected Set Instantaneous disturbance (RL) to Detected Set wmlpd_enum_wml1Valid of CAN bus 3 RL to 1 Set wmlpd_enum_wml2Valid of CAN bus 4 RL to 0 Verify wmlGlobFR.wmlpd_enum_status is WML_CASTOR_E At: t+4 Set wmlSteerPosByte4.wmld_enum_steerFunctionStatus of FR to 0 Set wmlSteerPosByte4.wmld_enum_setByPassValveFdbk of RL to 1 Set control mode validity of FR to 1 Set Instantaneous disturbance (FR) to detected Set Instantaneous disturbance (RL) to Detected Set wmlpd_enum_wml1Valid of CAN bus 3 RL to 1 Set wmlpd_enum_wml2Valid of CAN bus 4 RL to 0 Verify wmlGlobFR.wmlpd_enum_status is WML_STUCK_E | Configure wmlpc_enum_wmlStatusIncVal to 1 Configure wmlpc_enum_wmlStatusDecValto 1 Configure wmlpc_enum_wmlCastorStuckTresh to 5 | Normal | nom/nom | Test Case | SSDD-L-11128 SSDD-L-10571 SSDD-L-10572 SSDD-L-10873 |  | LLR-ICD-21223 | LLR-MC-6303 LLR-MC-4843 LLR-MC-6085 LLR-MC-5958 | RL bus mode is Canbus 3 mode. FR & RL wheels are not disturbed.Steering function status is 'Available'.Control mode is Invalid & Bypass valve feedback status of the neighbor wheel is not active.Increment condition. Assume FR is in Castor state. FR is not disturbed & RL is disturbed.Steering function status is 'Available'.Control mode is Invalid & Bypass valve feedback status of the neighbor wheel is active.Increment condition. FR & RL wheels are not disturbed.Steering function status is 'not available'.Control mode is valid & Bypass valve feedback status of the neighbor wheel is not active.Increment condition. FR is disturbed & RL is not disturbed.Steering function status is 'Available'.Control mode is valid & Bypass valve feedback status of the neighbor wheel is not active.Increment condition. FR is disturbed & RL is not disturbed.Steering function status is 'Available'.Control mode is valid & Bypass valve feedback status of the neighbor wheel is not active.Increment condition. Threshold is reached.Transition from Castor to stuck.
TXB-HLC-TC_1855 | 4.1.2.33.0-211 |  | At: t Set wmlSteerPosByte4.wmld_enum_steerFunctionStatus of FR to 0 Set wmlSteerPosByte4.wmld_enum_setByPassValveFdbk of RL to 0 Set control mode validity of FR to 1 Set Instantaneous disturbance (FR) to Not detected Set Instantaneous disturbance (RL) to Not detected Set wmlpd_enum_wml1Valid of CAN bus 3 RL to 0 Set wmlpd_enum_wml2Valid of CAN bus 4 RL to 0 Verify wmlGlobFR.wmlpd_enum_status is WML_CASTOR_E At: t+1 Set wmlSteerPosByte4.wmld_enum_steerFunctionStatus of FR to Not Recieved Set wmlSteerPosByte4.wmld_enum_setByPassValveFdbk of RL to 0 Set control mode validity of FR to Not Recieved Set Instantaneous disturbance (FR) to Detected Set Instantaneous disturbance (RL) to Not Detected Set wmlpd_enum_wml1Valid of CAN bus 3 RL to 0 Set wmlpd_enum_wml2Valid of CAN bus 4 RL to 0 Verify wmlGlobFR.wmlpd_enum_status is WML_CASTOR_E At: t+2 Set wmlSteerPosByte4.wmld_enum_steerFunctionStatus of FR to 0 Set wmlSteerPosByte4.wmld_enum_setByPassValveFdbk of RL to 0 Set control mode validity of FR to 1 Set Instantaneous disturbance (FR) to Not detected Set Instantaneous disturbance (RL) to Not Detected Set wmlpd_enum_wml1Valid of CAN bus 3 RL to 0 Set wmlpd_enum_wml2Valid of CAN bus 4 RL to 0 Verify wmlGlobFR.wmlpd_enum_status is WML_CASTOR_E At: t+3 Set wmlSteerPosByte4.wmld_enum_steerFunctionStatus of FR to 1 Set wmlSteerPosByte4.wmld_enum_setByPassValveFdbk of RL to 0 Set control mode validity of FR to 0 Set Instantaneous disturbance (FR) to Not Detected Set Instantaneous disturbance (RL) to Not Detected Set wmlpd_enum_wml1Valid of CAN bus 3 RL to 0 Set wmlpd_enum_wml2Valid of CAN bus 4 RL to 0 Verify wmlGlobFR.wmlpd_enum_status is WML_CASTOR_E At: t+4 Set wmlSteerPosByte4.wmld_enum_steerFunctionStatus of FR to 0 Set wmlSteerPosByte4.wmld_enum_setByPassValveFdbk of RL to 0 Set control mode validity of FR to 1 Set Instantaneous disturbance (FR) to Not detected Set Instantaneous disturbance (RL) to Not Detected Set wmlpd_enum_wml1Valid of CAN bus 3 RL to 0 Set wmlpd_enum_wml2Valid of CAN bus 4 RL to 0 Verify wmlGlobFR.wmlpd_enum_status is WML_STUCK_E | Configure wmlpc_enum_wmlStatusIncVal to 1 Configure wmlpc_enum_wmlStatusDecValto 1 Configure wmlpc_enum_wmlCastorStuckTresh to 5 | Normal | nom/nom | Test Case | SSDD-L-11128 SSDD-L-10571 SSDD-L-10572 SSDD-L-10873 |  | LLR-ICD-21223 | LLR-MC-6303 LLR-MC-4843 LLR-MC-6085 LLR-MC-5958 | Assume FR is in Castor state. Neighbour of FR i.e RL bus mode is failure. Threshold is reached.Transition from Castor to stuck.
TXB-HLC-TC_1856 | 4.1.2.33.0-212 |  | At: t Set wmlSteerPosByte4.wmld_enum_steerFunctionStatus of FR to 0 Set wmlSteerPosByte4.wmld_enum_setByPassValveFdbk of RL to 0 Set control mode validity of FR to 1 Set Instantaneous disturbance (FR) to Not detected Set Instantaneous disturbance (RL) to Not detected Set wmlpd_enum_wml1Valid of CAN bus 3 RL to 1 Set wmlpd_enum_wml2Valid of CAN bus 4 RL to 0 Verify wmlGlobFR.wmlpd_enum_status is WML_CASTOR_E At: t+1 Set wmlSteerPosByte4.wmld_enum_steerFunctionStatus of FR to Not Recieved Set wmlSteerPosByte4.wmld_enum_setByPassValveFdbk of RL to Not Recieved Set control mode validity of FR to Not Recieved Set Instantaneous disturbance (FR) to Detected Set Instantaneous disturbance (RL) to Detected Set wmlpd_enum_wml1Valid of CAN bus 3 RL to 1 Set wmlpd_enum_wml2Valid of CAN bus 4 RL to 0 Verify wmlGlobFR.wmlpd_enum_status is WML_CASTOR_E At: t+2 Set wmlSteerPosByte4.wmld_enum_steerFunctionStatus of FR to 0 Set wmlSteerPosByte4.wmld_enum_setByPassValveFdbk of RL to 0 Set control mode validity of FR to 1 Set Instantaneous disturbance (FR) to detected Set Instantaneous disturbance (RL) to Not detected Set wmlpd_enum_wml1Valid of CAN bus 3 RL to 1 Set wmlpd_enum_wml2Valid of CAN bus 4 RL to 0 Verify wmlGlobFR.wmlpd_enum_status is WML_CASTOR_E At: t+3 Set wmlSteerPosByte4.wmld_enum_steerFunctionStatus of FR to 1 Set wmlSteerPosByte4.wmld_enum_setByPassValveFdbk of RL to 0 Set control mode validity of FR to 0 Set Instantaneous disturbance (FR) to Not detected Set Instantaneous disturbance (RL) to Not detected Set wmlpd_enum_wml1Valid of CAN bus 3 RL to 1 Set wmlpd_enum_wml2Valid of CAN bus 4 RL to 0 Verify wmlGlobFR.wmlpd_enum_status is WML_CASTOR_E At: t+4 Set wmlSteerPosByte4.wmld_enum_steerFunctionStatus of FR to 0 Set wmlSteerPosByte4.wmld_enum_setByPassValveFdbk of RL to 0 Set control mode validity of FR to 1 Set Instantaneous disturbance (FR) to Not detected Set Instantaneous disturbance (RL) to Not detected Set wmlpd_enum_wml1Valid of CAN bus 3 RL to 1 Set wmlpd_enum_wml2Valid of CAN bus 4 RL to 0 Verify wmlGlobFR.wmlpd_enum_status is WML_STUCK_E | Configure wmlpc_enum_wmlStatusIncVal to 10 Configure wmlpc_enum_wmlStatusDecValto 10 Configure wmlpc_enum_wmlCastorStuckTresh to 50 | Normal | max/nom | Test Case | SSDD-L-11128 SSDD-L-10571 SSDD-L-10572 SSDD-L-10873 |  | LLR-ICD-21223 | LLR-MC-6303 LLR-MC-4843 LLR-MC-6085 LLR-MC-5958 | FR & RL wheels are not disturbed.Steering function status is 'Available'.Control mode is Invalid & Bypass valve feedback status of the neighbor wheel is not active.Increment condition. Assume FR is in Castor state. FR is not disturbed & RL is disturbed.Steering function status is 'Available'.Control mode is Invalid & Bypass valve feedback status of the neighbor wheel is active.Increment condition. FR & RL wheels are not disturbed.Steering function status is 'not available'.Control mode is valid & Bypass valve feedback status of the neighbor wheel is not active.Increment condition. FR is disturbed & RL not disturbed.Steering function status is 'Available'.Control mode is valid & Bypass valve feedback status of the neighbor wheel is not active.Increment condition. Threshold is reached.Transition from Castor to stuck.
TXB-HLC-TC_1857 | 4.1.2.33.0-213 |  | DELETE
TXB-HLC-TC_1858 | 4.1.2.33.0-214 |  | DELETE
TXB-HLC-TC_1859 | 4.1.2.33.0-215 |  | DELETE
TXB-HLC-TC_1860 | 4.1.2.33.0-216 |  | DELETE
TXB-HLC-TC_4478 | 4.1.2.33.0-217 |  | Verify that WM proxy resets on entry to 'Normal' state. |  |  | nom/nom | Test Case | SSDD-L-9586 SSDD-L-9612 |  |  | LLR-MC-4843 LLR-MC-5958 LLR-MC-6085
TXB-HLC-TC_4479 | 4.1.2.33.0-218 |  | Verify that WM proxy resets on entry to 'Stuck' state. |  |  | nom/nom | Test Case | SSDD-L-10995 SSDD-L-11021 |  |  | LLR-MC-4843 LLR-MC-5958 LLR-MC-6085
TXB-HLC-TC_4480 | 4.1.2.33.0-219 |  | Verify that WM proxy resets on entry to 'Castor' state. |  |  | nom/nom | Test Case | SSDD-L-11076 SSDD-L-11128 |  |  | LLR-MC-4843 LLR-MC-5958 LLR-MC-6085
TXB-HLC-TC_1861 | 4.1.2.33.0-220 |  | Set wmlSteerPosByte4.wmld_enum_steerFunctionStatus of RL to 1 Set wmlSteerPosByte4.wmld_enum_setByPassValveFdbk of FL to 0 Set control mode validity of RL to 0 Set Instantaneous disturbance (RL) to Not detected Set Instantaneous disturbance (FL) to Not detected Set wmlpd_enum_wml1Valid of CAN bus 3 FL to 1 Set wmlpd_enum_wml2Valid of CAN bus 4 FL to 0 Verify wmlGlobRL.wmlpd_enum_status is WML_NORMAL_E | Configure wmlpc_enum_wmlStatusIncVal to 0 Configure wmlpc_enum_wmlStatusDecValto 0 Configure wmlpc_enum_wmlNormalStuckTresh to 0 | Normal | min/nom | Test Case | SSDD-L-9586 SSDD-L-10571 SSDD-L-10572 SSDD-L-10873 |  | LLR-ICD-21223 | LLR-MC-6303 LLR-MC-4843 LLR-MC-6085 LLR-MC-5958 | RL & FL wheels are not disturbed.Steering function status is 'Available'.Control mode is Invalid & Bypass valve feedback status of the neighbor wheel is not active.FL bus mode is Canbus 3 mode. Increment condition. Assume RL is in Normal state. RL will remain in normal state as there is no counter increment.
TXB-HLC-TC_1863 | 4.1.2.33.0-221 |  | At: t Set wmlSteerPosByte4.wmld_enum_steerFunctionStatus of RL to 1 Set wmlSteerPosByte4.wmld_enum_setByPassValveFdbk of FL to 0 Set control mode validity of RL to 0 Set Instantaneous disturbance (RL) to Not Detected Set Instantaneous disturbance (FL) to Not Detected Set wmlpd_enum_wml1Valid of CAN bus 3 FL to 1 Set wmlpd_enum_wml2Valid of CAN bus 4 FL to 0 Verify wmlGlobRL.wmlpd_enum_status is WML_NORMAL_E At: t+2 Set wmlSteerPosByte4.wmld_enum_steerFunctionStatus of RL to 1 Set wmlSteerPosByte4.wmld_enum_setByPassValveFdbk of FL to 1 Set control mode validity of RL to 1 Set Instantaneous disturbance (RL) to Detected Set Instantaneous disturbance (FL) to Detected Set wmlpd_enum_wml1Valid of CAN bus 3 FL to 1 Set wmlpd_enum_wml2Valid of CAN bus 4 FL to 0 Verify wmlGlobRL.wmlpd_enum_status is WML_NORMAL_E At: t+3 Set wmlSteerPosByte4.wmld_enum_steerFunctionStatus of RL to 1 Set wmlSteerPosByte4.wmld_enum_setByPassValveFdbk of FL to 0 Set control mode validity of RL to 0 Set Instantaneous disturbance (RL) to Not detected Set Instantaneous disturbance (FL) to Not detected Set wmlpd_enum_wml1Valid of CAN bus 3 FL to 1 Set wmlpd_enum_wml2Valid of CAN bus 4 FL to 0 Verify wmlGlobRL.wmlpd_enum_status is WML_NORMAL_E At: t+4 Set wmlSteerPosByte4.wmld_enum_steerFunctionStatus of RL to 0 Set wmlSteerPosByte4.wmld_enum_setByPassValveFdbk of FL to 0 Set control mode validity of RL to 1 Set Instantaneous disturbance (RL) to Not detected Set Instantaneous disturbance (FL) to Not detected Set wmlpd_enum_wml1Valid of CAN bus 3 FL to 1 Set wmlpd_enum_wml2Valid of CAN bus 4 FL to 0 Verify wmlGlobRL.wmlpd_enum_status is WML_NORMAL_E At: t+5 Set wmlSteerPosByte4.wmld_enum_steerFunctionStatus of RL to Not Received Set wmlSteerPosByte4.wmld_enum_setByPassValveFdbk of FL to 0 Set control mode validity of RL to Not Received Set Instantaneous disturbance (RL) to Detected Set Instantaneous disturbance (FL) to Not detected Set wmlpd_enum_wml1Valid of CAN bus 3 FL to 1 Set wmlpd_enum_wml2Valid of CAN bus 4 FL to 0 Verify wmlGlobRL.wmlpd_enum_status is WML_NORMAL_E At: t+8 Set wmlSteerPosByte4.wmld_enum_steerFunctionStatus of RL to 0 Set wmlSteerPosByte4.wmld_enum_setByPassValveFdbk of FL to 0 Set control mode validity of RL to 1 Set Instantaneous disturbance (RL) to Not detected Set Instantaneous disturbance (FL) to Not detected Set wmlpd_enum_wml1Valid of CAN bus 3 FL to 1 Set wmlpd_enum_wml2Valid of CAN bus 4 FL to 0 Verify wmlGlobRL.wmlpd_enum_status is WML_NORMAL_E At: t+9 Set wmlSteerPosByte4.wmld_enum_steerFunctionStatus of RL to 0 Set wmlSteerPosByte4.wmld_enum_setByPassValveFdbk of FL to 0 Set control mode validity of RL to 0 Set Instantaneous disturbance (RL) to Not detected Set Instantaneous disturbance (FL) to Not detected Set wmlpd_enum_wml1Valid of CAN bus 3 FL to 1 Set wmlpd_enum_wml2Valid of CAN bus 4 FL to 0 Verify wmlGlobRL.wmlpd_enum_status is WML_STUCK_E | Configure wmlpc_enum_wmlStatusIncVal to 1 Configure wmlpc_enum_wmlStatusDecValto 1 Configure wmlpc_enum_wmlNormalStuckTresh to 10 | Normal | nom/nom | Test Case | SSDD-L-9586 SSDD-L-10571 SSDD-L-10572 SSDD-L-10873 |  | LLR-ICD-21223 | LLR-MC-6303 LLR-MC-4843 LLR-MC-6085 LLR-MC-5958 | FL bus mode is Canbus 3 mode. RL & FL wheels are not disturbed.Steering function status is 'Available'.Control mode is Invalid & Bypass valve feedback status of the neighbor wheel is not active.Increment condition. Assume RL is in Normal state. RL is not disturbed & FL is disturbed.Steering function status is 'Available'.Control mode is Invalid & Bypass valve feedback status of the neighbor wheel is active.Increment condition. RL & FL wheels are not disturbed.Steering function status is 'not available'.Control mode is valid & Bypass valve feedback status of the neighbor wheel is not active.Increment condition. RL is disturbed & FL is not disturbed.Steering function status is 'Available'.Control mode is valid & Bypass valve feedback status of the neighbor wheel is not active.Increment condition. RL is disturbed & FL is not disturbed.Steering function status is 'Available'.Control mode is valid & Bypass valve feedback status of the neighbor wheel is not active.Increment condition. Threshold is reached.Transition RLom normal to stuck.
TXB-HLC-TC_1864 | 4.1.2.33.0-222 |  | DELETE
TXB-HLC-TC_1865 | 4.1.2.33.0-223 |  | At: t Set wmlSteerPosByte4.wmld_enum_steerFunctionStatus of RL to 1 Set wmlSteerPosByte4.wmld_enum_setByPassValveFdbk of FL to 0 Set control mode validity of RL to 0 Set Instantaneous disturbance (RL) to Not detected Set Instantaneous disturbance (FL) to Not Detected Set wmlpd_enum_wml1Valid of CAN bus 3 FL to 1 Set wmlpd_enum_wml2Valid of CAN bus 4 FL to 0 Verify wmlGlobRL.wmlpd_enum_status is WML_NORMAL_E At: t+2 Set wmlSteerPosByte4.wmld_enum_steerFunctionStatus of RL to 0 Set wmlSteerPosByte4.wmld_enum_setByPassValveFdbk of FL to 0 Set control mode validity of RL to 1 Set Instantaneous disturbance (RL) to Not detected Set Instantaneous disturbance (FL) to Not detected Set wmlpd_enum_wml1Valid of CAN bus 3 FL to 1 Set wmlpd_enum_wml2Valid of CAN bus 4 FL to 0 Verify wmlGlobRL.wmlpd_enum_status is WML_NORMAL_E At: t+3 Set wmlSteerPosByte4.wmld_enum_steerFunctionStatus of RL to 0 Set wmlSteerPosByte4.wmld_enum_setByPassValveFdbk of FL to 0 Set control mode validity of RL to 1 Set Instantaneous disturbance (RL) to Not detected Set Instantaneous disturbance (FL) to Not detected Set wmlpd_enum_wml1Valid of CAN bus 3 FL to 1 Set wmlpd_enum_wml2Valid of CAN bus 4 FL to 0 Verify wmlGlobRL.wmlpd_enum_status is WML_NORMAL_E At: t+4 Set wmlSteerPosByte4.wmld_enum_steerFunctionStatus of RL to 0 Set wmlSteerPosByte4.wmld_enum_setByPassValveFdbk of FL to 0 Set control mode validity of RL to 1 Set Instantaneous disturbance (RL) to Not detected Set Instantaneous disturbance (FL) to Not detected Set wmlpd_enum_wml1Valid of CAN bus 3 FL to 1 Set wmlpd_enum_wml2Valid of CAN bus 4 FL to 0 Verify wmlGlobRL.wmlpd_enum_status is WML_STUCK_E | Configure wmlpc_enum_wmlStatusIncVal to 10 Configure wmlpc_enum_wmlStatusDecValto 10 Configure wmlpc_enum_wmlNormalStuckTresh to 50 | Normal | max/nom | Test Case | SSDD-L-9586 SSDD-L-10571 SSDD-L-10572 SSDD-L-10873 |  | LLR-ICD-21223 | LLR-MC-6303 LLR-MC-4843 LLR-MC-6085 LLR-MC-5958 | RL & FL wheels are not disturbed.Steering function status is 'Available'.Control mode is Invalid & Bypass valve feedback status of the neighbor wheel is not active.Increment condition. Assume RL is in Normal state. RL is not disturbed & FL is disturbed.Steering function status is 'Available'.Control mode is Invalid & Bypass valve feedback status of the neighbor wheel is active.Increment condition. RL & FL wheels are not disturbed.Steering function status is 'not available'.Control mode is valid & Bypass valve feedback status of the neighbor wheel is not active.Increment condition. RL is disturbed & FL not disturbed.Steering function status is 'Available'.Control mode is valid & Bypass valve feedback status of the neighbor wheel is not active.Increment condition. Threshold is reached.Transition RLom normal to stuck.
TXB-HLC-TC_1866 | 4.1.2.33.0-224 |  | At: t Set wmlSteerPosByte4.wmld_enum_steerFunctionStatus of RL to 1 Set wmlSteerPosByte4.wmld_enum_setByPassValveFdbk of FL to 1 Set control mode validity of RL to 0 Set Instantaneous disturbance (RL) to Not Detected Set Instantaneous disturbance (FL) to Not Detected Set wmlpd_enum_wml1Valid of CAN bus 3 FL to 0 Set wmlpd_enum_wml2Valid of CAN bus 4 FL to 0 Verify wmlGlobRL.wmlpd_enum_status is WML_NORMAL_E At: t+2 Set wmlSteerPosByte4.wmld_enum_steerFunctionStatus of RL to 1 Set wmlSteerPosByte4.wmld_enum_setByPassValveFdbk of FL to 1 Set control mode validity of RL to 1 Set Instantaneous disturbance (RL) to Detected Set Instantaneous disturbance (FL) to Not Detected Set wmlpd_enum_wml1Valid of CAN bus 3 FL to 0 Set wmlpd_enum_wml2Valid of CAN bus 4 FL to 0 Verify wmlGlobRL.wmlpd_enum_status is WML_NORMAL_E At: t+3 Set wmlSteerPosByte4.wmld_enum_steerFunctionStatus of RL to 1 Set wmlSteerPosByte4.wmld_enum_setByPassValveFdbk of FL to 1 Set control mode validity of RL to 0 Set Instantaneous disturbance (RL) to Not Detected Set Instantaneous disturbance (FL) to Not detected Set wmlpd_enum_wml1Valid of CAN bus 3 FL to 0 Set wmlpd_enum_wml2Valid of CAN bus 4 FL to 0 Verify wmlGlobRL.wmlpd_enum_status is WML_NORMAL_E At: t+4 Set wmlSteerPosByte4.wmld_enum_steerFunctionStatus of RL to 0 Set wmlSteerPosByte4.wmld_enum_setByPassValveFdbk of FL to 1 Set control mode validity of RL to 1 Set Instantaneous disturbance (RL) to Not detected Set Instantaneous disturbance (FL) to Not detected Set wmlpd_enum_wml1Valid of CAN bus 3 FL to 0 Set wmlpd_enum_wml2Valid of CAN bus 4 FL to 0 Verify wmlGlobRL.wmlpd_enum_status is WML_NORMAL_E At: t+5 Set wmlSteerPosByte4.wmld_enum_steerFunctionStatus of RL to Not Received Set wmlSteerPosByte4.wmld_enum_setByPassValveFdbk of FL to 1 Set control mode validity of RL to Not Received Set Instantaneous disturbance (RL) to Detected Set Instantaneous disturbance (FL) to Not detected Set wmlpd_enum_wml1Valid of CAN bus 3 FL to 0 Set wmlpd_enum_wml2Valid of CAN bus 4 FL to 0 Verify wmlGlobRL.wmlpd_enum_status is WML_NORMAL_E At: t+8 Set wmlSteerPosByte4.wmld_enum_steerFunctionStatus of RL to 0 Set wmlSteerPosByte4.wmld_enum_setByPassValveFdbk of FL to 1 Set control mode validity of RL to 1 Set Instantaneous disturbance (RL) to Not detected Set Instantaneous disturbance (FL) to Not detected Set wmlpd_enum_wml1Valid of CAN bus 3 FL to 0 Set wmlpd_enum_wml2Valid of CAN bus 4 FL to 0 Verify wmlGlobRL.wmlpd_enum_status is WML_NORMAL_E At: t+9 Set wmlSteerPosByte4.wmld_enum_steerFunctionStatus of RL to 0 Set wmlSteerPosByte4.wmld_enum_setByPassValveFdbk of FL to 1 Set control mode validity of RL to 0 Set Instantaneous disturbance (RL) to Not detected Set Instantaneous disturbance (FL) to Not detected Set wmlpd_enum_wml1Valid of CAN bus 3 FL to 0 Set wmlpd_enum_wml2Valid of CAN bus 4 FL to 0 Verify wmlGlobRL.wmlpd_enum_status is WML_STUCK_E | Configure wmlpc_enum_wmlStatusIncVal to 1 Configure wmlpc_enum_wmlStatusDecValto 1 Configure wmlpc_enum_wmlNormalStuckTresh to 10 | Normal | nom/nom | Test Case | SSDD-L-9586 SSDD-L-10571 SSDD-L-10572 SSDD-L-10873 |  | LLR-ICD-21223 | LLR-MC-6303 LLR-MC-4843 LLR-MC-6085 LLR-MC-5958 | Assume RL is in Normal state. Neighbour of RL i.e FL bus mode is failure. Threshold is reached.Transition RLom normal to stuck.
TXB-HLC-TC_1867 | 4.1.2.33.0-225 |  | Set wmlSteerPosByte4.wmld_enum_setByPassValveFdbk of FL to 1 Set Instantaneous disturbance (FL) to detected Set wmlpd_enum_wml1Valid of CAN bus 3 FL to 1 Set wmlpd_enum_wml2Valid of CAN bus 4 FL to 0 Verify wmlGlobRL.wmlpd_enum_status is WML_NORMAL_E | Configure wmlpc_enum_wmlStatusIncVal to 0 Configure wmlpc_enum_wmlStatusDecValto 0 Configure wmlpc_enum_wmlNormalCastorTresh to 0 | Normal | min/nom | Test Case | SSDD-L-9612 SSDD-L-10571 SSDD-L-10572 SSDD-L-10873 |  | LLR-ICD-21223 | LLR-MC-6303 LLR-MC-5958 LLR-MC-6052 LLR-MC-6085 | FL not disturbed.Bypass valve feedback status of the neighbor wheel is active.Increment condition. Assume RL is in Normal state. State remains in Normal because there will be no counter decrement as the threshold is "0".
TXB-HLC-TC_1869 | 4.1.2.33.0-226 |  | At: t Set wmlSteerPosByte4.wmld_enum_setByPassValveFdbk of FL to 1 Set Instantaneous disturbance (FL) to Not detected Set wmlpd_enum_wml1Valid of CAN bus 3 FL to 1 Set wmlpd_enum_wml2Valid of CAN bus 4 FL to 0 Verify wmlGlobRL.wmlpd_enum_status is WML_NORMAL_E At: t+2 Set wmlSteerPosByte4.wmld_enum_setByPassValveFdbk of FL to 1 Set Instantaneous disturbance (FL) to Not detected Set wmlpd_enum_wml1Valid of CAN bus 3 FL to 1 Set wmlpd_enum_wml2Valid of CAN bus 4 FL to 0 Verify wmlGlobRL.wmlpd_enum_status is WML_NORMAL_E At: t+3 Set wmlSteerPosByte4.wmld_enum_setByPassValveFdbk of FL to 1 Set Instantaneous disturbance (FL) to Not detected Set wmlpd_enum_wml1Valid of CAN bus 3 FL to 1 Set wmlpd_enum_wml2Valid of CAN bus 4 FL to 0 Verify wmlGlobRL.wmlpd_enum_status is WML_NORMAL_E At: t+4 Set wmlSteerPosByte4.wmld_enum_setByPassValveFdbk of FL to 1 Set Instantaneous disturbance (FL) to Not detected Set wmlpd_enum_wml1Valid of CAN bus 3 FL to 1 Set wmlpd_enum_wml2Valid of CAN bus 4 FL to 0 Verify wmlGlobRL.wmlpd_enum_status is WML_CASTOR_E | Configure wmlpc_enum_wmlStatusIncVal to 1 Configure wmlpc_enum_wmlStatusDecValto 1 Configure wmlpc_enum_wmlNormalCastorTresh to 5 | Normal | nom/nom | Test Case | SSDD-L-9612 SSDD-L-10571 SSDD-L-10572 SSDD-L-10873 |  | LLR-ICD-21223 | LLR-MC-6303 LLR-MC-5958 LLR-MC-6052 LLR-MC-6085 | FL not disturbed.Bypass valve feedback status of the neighbor wheel is active.Increment condition. Assume RL is in Normal state. FL not disturbed.Bypass valve feedback status of the neighbor wheel is active.Increment condition. FL not disturbed.Bypass valve feedback status of the neighbor wheel is active.Increment condition. Threshold is reached.Transition from normal to castor.
TXB-HLC-TC_1870 | 4.1.2.33.0-227 |  | DELETE
TXB-HLC-TC_1871 | 4.1.2.33.0-228 |  | At: t Set wmlSteerPosByte4.wmld_enum_setByPassValveFdbk of FL to 1 Set Instantaneous disturbance (FL) to Not detected Set wmlpd_enum_wml1Valid of CAN bus 3 FL to 1 Set wmlpd_enum_wml2Valid of CAN bus 4 FL to 0 Verify wmlGlobRL.wmlpd_enum_status is WML_NORMAL_E At: t+2 Set wmlSteerPosByte4.wmld_enum_setByPassValveFdbk of FL to 1 Set Instantaneous disturbance (FL) to Not detected Set wmlpd_enum_wml1Valid of CAN bus 3 FL to 1 Set wmlpd_enum_wml2Valid of CAN bus 4 FL to 0 Verify wmlGlobRL.wmlpd_enum_status is WML_NORMAL_E At: t+3 Set wmlSteerPosByte4.wmld_enum_setByPassValveFdbk of FL to 1 Set Instantaneous disturbance (FL) to Not detected Set wmlpd_enum_wml1Valid of CAN bus 3 FL to 1 Set wmlpd_enum_wml2Valid of CAN bus 4 FL to 0 Verify wmlGlobRL.wmlpd_enum_status is WML_NORMAL_E At: t+4 Set wmlSteerPosByte4.wmld_enum_setByPassValveFdbk of FL to 1 Set Instantaneous disturbance (FL) to Not detected Set wmlpd_enum_wml1Valid of CAN bus 3 FL to 1 Set wmlpd_enum_wml2Valid of CAN bus 4 FL to 0 Verify wmlGlobRL.wmlpd_enum_status is WML_CASTOR_E | Configure wmlpc_enum_wmlStatusIncVal to 10 Configure wmlpc_enum_wmlStatusDecValto 10 Configure wmlpc_enum_wmlNormalCastorTresh to 50 | Normal | max/nom | Test Case | SSDD-L-9612 SSDD-L-10571 SSDD-L-10572 SSDD-L-10873 |  | LLR-ICD-21223 | LLR-MC-6303 LLR-MC-5958 LLR-MC-6052 LLR-MC-6085 | FL not disturbed.Bypass valve feedback status of the neighbor wheel is active.Increment condition. Assume RL is in Normal state. FL not disturbed.Bypass valve feedback status of the neighbor wheel is active.Increment condition. FL not disturbed.Bypass valve feedback status of the neighbor wheel is active.Increment condition. Threshold is reached.Transition from normal to castor.
TXB-HLC-TC_1872 | 4.1.2.33.0-229 |  | DELETE
TXB-HLC-TC_1873 | 4.1.2.33.0-230 |  | At: t Set wmlSteerPosByte4.wmld_enum_steerFunctionStatus of RL to 1 Set wmlSteerPosByte4.wmld_enum_setByPassValveFdbk of FL to 1 Set control mode validity of RL to 1 Set Instantaneous disturbance (RL) to Not detected Set Instantaneous disturbance (FL) to Detected Set wmlpd_enum_wml1Valid of CAN bus 3 FL to 1 Set wmlpd_enum_wml2Valid of CAN bus 4 FL to 0 Verify wmlGlobRL.wmlpd_enum_status is WML_STUCK_E At: t+1 Set wmlSteerPosByte4.wmld_enum_steerFunctionStatus of RL to 1 Set wmlSteerPosByte4.wmld_enum_setByPassValveFdbk of FL to 0 Set control mode validity of RL to 1 Set Instantaneous disturbance (RL) to Not detected Set Instantaneous disturbance (FL) to Not detected Set wmlpd_enum_wml1Valid of CAN bus 3 FL to 1 Set wmlpd_enum_wml2Valid of CAN bus 4 FL to 0 Verify wmlGlobRL.wmlpd_enum_status is WML_STUCK_E | Configure wmlpc_enum_wmlStatusIncVal to 0 Configure wmlpc_enum_wmlStatusDecValto 0 Configure wmlpc_enum_wmlStuckNormalTresh to 0 | Normal | min/nom | Test Case | SSDD-L-10995 SSDD-L-10571 SSDD-L-10572 SSDD-L-10873 |  | LLR-ICD-21223 | LLR-MC-6303 LLR-MC-4860 LLR-MC-6085 LLR-MC-5958 | FL bus mode is Canbus 3 mode. RL is not disturbed & FL is disturbed.Steering function status is 'available'.Control mode is valid & Bypass valve feedback status of the neighbor wheel is active. Increment condition. Assuming RL is in stuck state. RL & FL not disturbed.Steering function status is 'available'.Control mode is valid & Bypass valve feedback status of the neighbor wheel is not active. Increment condition. RL will remain in stuck state as there is no counter increment. |  |  |  | This TC can't be traced as the status will remain in "Normal" in Min configuration.
TXB-HLC-TC_1875 | 4.1.2.33.0-231 |  | At: t Set wmlSteerPosByte4.wmld_enum_steerFunctionStatus of RL to 1 Set wmlSteerPosByte4.wmld_enum_setByPassValveFdbk of FL to 0 Set control mode validity of RL to 1 Set Instantaneous disturbance (RL) to Not detected Set Instantaneous disturbance (FL) to Detected Set wmlpd_enum_wml1Valid of CAN bus 3 FL to 1 Set wmlpd_enum_wml2Valid of CAN bus 4 FL to 0 Verify wmlGlobRL.wmlpd_enum_status is WML_STUCK_E At: t+2 Set wmlSteerPosByte4.wmld_enum_steerFunctionStatus of RL to 1 Set wmlSteerPosByte4.wmld_enum_setByPassValveFdbk of FL to 0 Set control mode validity of RL to 1 Set Instantaneous disturbance (RL) to Not detected Set Instantaneous disturbance (FL) to Not detected Set wmlpd_enum_wml1Valid of CAN bus 3 FL to 1 Set wmlpd_enum_wml2Valid of CAN bus 4 FL to 0 Verify wmlGlobRL.wmlpd_enum_status is WML_STUCK_E At: t+4 Set wmlSteerPosByte4.wmld_enum_steerFunctionStatus of RL to 1 Set wmlSteerPosByte4.wmld_enum_setByPassValveFdbk of FL to 0 Set control mode validity of RL to 1 Set Instantaneous disturbance (RL) to Not detected Set Instantaneous disturbance (FL) to Not detected Set wmlpd_enum_wml1Valid of CAN bus 3 FL to 1 Set wmlpd_enum_wml2Valid of CAN bus 4 FL to 0 Verify wmlGlobRL.wmlpd_enum_status is WML_STUCK_E At: t+23 Set wmlSteerPosByte4.wmld_enum_steerFunctionStatus of RL to 1 Set wmlSteerPosByte4.wmld_enum_setByPassValveFdbk of FL to 0 Set control mode validity of RL to 1 Set Instantaneous disturbance (RL) to Not detected Set Instantaneous disturbance (FL) to Not detected Set wmlpd_enum_wml1Valid of CAN bus 3 FL to 1 Set wmlpd_enum_wml2Valid of CAN bus 4 FL to 0 Verify wmlGlobRL.wmlpd_enum_status is WML_STUCK_E At: t+24 Set wmlSteerPosByte4.wmld_enum_steerFunctionStatus of RL to 1 Set wmlSteerPosByte4.wmld_enum_setByPassValveFdbk of FL to 0 Set control mode validity of RL to 1 Set Instantaneous disturbance (RL) to Not detected Set Instantaneous disturbance (FL) to Not detected Set wmlpd_enum_wml1Valid of CAN bus 3 FL to 1 Set wmlpd_enum_wml2Valid of CAN bus 4 FL to 0 Verify wmlGlobRL.wmlpd_enum_status is WML_NORMAL_E | Configure wmlpc_enum_wmlStatusIncVal to 1 Configure wmlpc_enum_wmlStatusDecValto 1 Configure wmlpc_enum_wmlStuckNormalTresh to 25 | Normal | nom/nom | Test Case | SSDD-L-10995 SSDD-L-10571 SSDD-L-10572 SSDD-L-10873 |  | LLR-ICD-21223 | LLR-MC-6303 LLR-MC-4860 LLR-MC-6085 LLR-MC-5958 | FL bus mode is Canbus 3 mode. RL is not disturbed & FL is disturbed.Steering function status is 'available'.Control mode is valid & Bypass valve feedback status of the neighbor wheel is active. Increment condition. Assuming RL is in stuck state. RL & FL not disturbed.Steering function status is 'available'.Control mode is valid & Bypass valve feedback status of the neighbor wheel is not active. Increment condition. RL & FL not disturbed.Steering function status is 'available'.Control mode is valid & Bypass valve feedback status of the neighbor wheel is not active. Increment condition. RL & FL not disturbed.Steering function status is 'available'.Control mode is valid & Bypass valve feedback status of the neighbor wheel is not active. Increment condition. Threshold is reached.Transition from stuck to normal.
TXB-HLC-TC_1876 | 4.1.2.33.0-232 |  | DELETE
TXB-HLC-TC_1877 | 4.1.2.33.0-233 |  | At: t Set wmlSteerPosByte4.wmld_enum_steerFunctionStatus of RL to 1 Set wmlSteerPosByte4.wmld_enum_setByPassValveFdbk of FL to 0 Set control mode validity of RL to 1 Set Instantaneous disturbance (RL) to Not detected Set Instantaneous disturbance (FL) to Detected Set wmlpd_enum_wml1Valid of CAN bus 3 FL to 1 Set wmlpd_enum_wml2Valid of CAN bus 4 FL to 0 Verify wmlGlobRL.wmlpd_enum_status is WML_STUCK_E At: t+1 Set wmlSteerPosByte4.wmld_enum_steerFunctionStatus of RL to 1 Set wmlSteerPosByte4.wmld_enum_setByPassValveFdbk of FL to 0 Set control mode validity of RL to 1 Set Instantaneous disturbance (RL) to Not detected Set Instantaneous disturbance (FL) to Not detected Set wmlpd_enum_wml1Valid of CAN bus 3 FL to 1 Set wmlpd_enum_wml2Valid of CAN bus 4 FL to 0 Verify wmlGlobRL.wmlpd_enum_status is WML_STUCK_E At: t+2 Set wmlSteerPosByte4.wmld_enum_steerFunctionStatus of RL to 1 Set wmlSteerPosByte4.wmld_enum_setByPassValveFdbk of FL to 0 Set control mode validity of RL to 1 Set Instantaneous disturbance (RL) to Not detected Set Instantaneous disturbance (FL) to Not detected Set wmlpd_enum_wml1Valid of CAN bus 3 FL to 1 Set wmlpd_enum_wml2Valid of CAN bus 4 FL to 0 Verify wmlGlobRL.wmlpd_enum_status is WML_STUCK_E At: t+3 Set wmlSteerPosByte4.wmld_enum_steerFunctionStatus of RL to 1 Set wmlSteerPosByte4.wmld_enum_setByPassValveFdbk of FL to 0 Set control mode validity of RL to 1 Set Instantaneous disturbance (RL) to Not detected Set Instantaneous disturbance (FL) to Not detected Set wmlpd_enum_wml1Valid of CAN bus 3 FL to 1 Set wmlpd_enum_wml2Valid of CAN bus 4 FL to 0 Verify wmlGlobRL.wmlpd_enum_status is WML_STUCK_E At: t+4 Set wmlSteerPosByte4.wmld_enum_steerFunctionStatus of RL to 1 Set wmlSteerPosByte4.wmld_enum_setByPassValveFdbk of FL to 0 Set control mode validity of RL to 1 Set Instantaneous disturbance (RL) to Not detected Set Instantaneous disturbance (FL) to Not detected Set wmlpd_enum_wml1Valid of CAN bus 3 FL to 1 Set wmlpd_enum_wml2Valid of CAN bus 4 FL to 0 Verify wmlGlobRL.wmlpd_enum_status is WML_NORMAL_E | Configure wmlpc_enum_wmlStatusIncVal to 10 Configure wmlpc_enum_wmlStatusDecValto 10 Configure wmlpc_enum_wmlStuckNormalTresh to 50 | Normal | max/nom | Test Case | SSDD-L-10995 SSDD-L-10571 SSDD-L-10572 SSDD-L-10873 |  | LLR-ICD-21223 | LLR-MC-6303 LLR-MC-4860 LLR-MC-6085 LLR-MC-5958 | FL bus mode is Canbus 3 mode. RL is not disturbed & FL is disturbed.Steering function status is 'available'.Control mode is valid & Bypass valve feedback status of the neighbor wheel is active. Increment condition. Assuming RL is in stuck state. RL & FL not disturbed.Steering function status is 'available'.Control mode is valid & Bypass valve feedback status of the neighbor wheel is not active. Increment condition. RL & FL not disturbed.Steering function status is 'available'.Control mode is valid & Bypass valve feedback status of the neighbor wheel is not active. Increment condition. Threshold is reached.Transition from stuck to normal.
TXB-HLC-TC_1878 | 4.1.2.33.0-234 |  | At: t Set wmlSteerPosByte4.wmld_enum_steerFunctionStatus of RL to 1 Set wmlSteerPosByte4.wmld_enum_setByPassValveFdbk of FL to 1 Set control mode validity of RL to 1 Set Instantaneous disturbance (RL) to Not detected Set Instantaneous disturbance (FL) to Not detected Set wmlpd_enum_wml1Valid of CAN bus 3 FL to 0 Set wmlpd_enum_wml2Valid of CAN bus 4 FL to 0 Verify wmlGlobRL.wmlpd_enum_status is WML_STUCK_E At: t+2 Set wmlSteerPosByte4.wmld_enum_steerFunctionStatus of RL to 1 Set wmlSteerPosByte4.wmld_enum_setByPassValveFdbk of FL to 1 Set control mode validity of RL to 1 Set Instantaneous disturbance (RL) to Not detected Set Instantaneous disturbance (FL) to Not detected Set wmlpd_enum_wml1Valid of CAN bus 3 FL to 0 Set wmlpd_enum_wml2Valid of CAN bus 4 FL to 0 Verify wmlGlobRL.wmlpd_enum_status is WML_STUCK_E At: t+4 Set wmlSteerPosByte4.wmld_enum_steerFunctionStatus of RL to 1 Set wmlSteerPosByte4.wmld_enum_setByPassValveFdbk of FL to 1 Set control mode validity of RL to 1 Set Instantaneous disturbance (RL) to Not detected Set Instantaneous disturbance (FL) to Not detected Set wmlpd_enum_wml1Valid of CAN bus 3 FL to 0 Set wmlpd_enum_wml2Valid of CAN bus 4 FL to 0 Verify wmlGlobRL.wmlpd_enum_status is WML_STUCK_E At: t+23 Set wmlSteerPosByte4.wmld_enum_steerFunctionStatus of RL to 1 Set wmlSteerPosByte4.wmld_enum_setByPassValveFdbk of FL to 1 Set control mode validity of RL to 1 Set Instantaneous disturbance (RL) to Not detected Set Instantaneous disturbance (FL) to Not detected Set wmlpd_enum_wml1Valid of CAN bus 3 FL to 0 Set wmlpd_enum_wml2Valid of CAN bus 4 FL to 0 Verify wmlGlobRL.wmlpd_enum_status is WML_STUCK_E At: t+24 Set wmlSteerPosByte4.wmld_enum_steerFunctionStatus of RL to 1 Set wmlSteerPosByte4.wmld_enum_setByPassValveFdbk of FL to 1 Set control mode validity of RL to 1 Set Instantaneous disturbance (RL) to Not detected Set Instantaneous disturbance (FL) to Not detected Set wmlpd_enum_wml1Valid of CAN bus 3 FL to 0 Set wmlpd_enum_wml2Valid of CAN bus 4 FL to 0 Verify wmlGlobRL.wmlpd_enum_status is WML_NORMAL_E | Configure wmlpc_enum_wmlStatusIncVal to 1 Configure wmlpc_enum_wmlStatusDecValto 1 Configure wmlpc_enum_wmlStuckNormalTresh to 25 | Normal | nom/nom | Test Case | SSDD-L-10995 SSDD-L-10571 SSDD-L-10572 SSDD-L-10873 |  | LLR-ICD-21223 | LLR-MC-6303 LLR-MC-4860 LLR-MC-6085 LLR-MC-5958 | FL bus mode is Faliure mode. RL & FL not disturbed.Steering function status is 'available'.Control mode is valid & Bypass valve feedback status of the neighbor wheel is active. Increment condition. Assuming RL is in stuck state. RL not disturbed & FL disturbed.Steering function status is 'available'.Control mode is invalid & Bypass valve feedback status of the neighbor wheel is not active. Decrement condition. RL & FL not disturbed.Steering function status is 'available'.Control mode is valid & Bypass valve feedback status of the neighbor wheel is not active. Increment condition. RL & FL not disturbed.Steering function status is 'available'.Control mode is valid & Bypass valve feedback status of the neighbor wheel is not active. Increment condition. Threshold is reached.Transition from stuck to normal.
TXB-HLC-TC_1879 | 4.1.2.33.0-235 |  | Set wmlSteerPosByte4.wmld_enum_setByPassValveFdbk of FL to 1 Set Instantaneous disturbance (FL) to Not detected Set wmlpd_enum_wml1Valid of CAN bus 3 FL to 1 Set wmlpd_enum_wml2Valid of CAN bus 4 FL to 0 Verify wmlGlobRL.wmlpd_enum_status is WML_STUCK_E | Configure wmlpc_enum_wmlStatusIncVal to 0 Configure wmlpc_enum_wmlStatusDecValto 0 Configure wmlpc_enum_wmlStuckCastorTresh to 0 | Normal | min/nom | Test Case | SSDD-L-11021 SSDD-L-10571 SSDD-L-10572 SSDD-L-10873 |  | LLR-ICD-21223 | LLR-MC-6303 LLR-MC-6052 LLR-MC-5958 LLR-MC-6085 | FL not disturbed.Bypass valve feedback status of the neighbor wheel is active.Increment condition. Assume RL is in Stuck state. State remains in Stuck because there will be no counter decrement as the threshold is "0". |  |  |  | This TC can't be traced as the status will remain in "Normal" in Min configuration.
TXB-HLC-TC_1881 | 4.1.2.33.0-236 |  | At: t Set wmlSteerPosByte4.wmld_enum_setByPassValveFdbk of FL to 1 Set Instantaneous disturbance (FL) to Not detected Set wmlpd_enum_wml1Valid of CAN bus 3 FL to 1 Set wmlpd_enum_wml2Valid of CAN bus 4 FL to 0 Verify wmlGlobRL.wmlpd_enum_status is WML_STUCK_E At: t+3 Set wmlSteerPosByte4.wmld_enum_setByPassValveFdbk of FL to 1 Set Instantaneous disturbance (FL) to Not detected Set wmlpd_enum_wml1Valid of CAN bus 3 FL to 1 Set wmlpd_enum_wml2Valid of CAN bus 4 FL to 0 Verify wmlGlobRL.wmlpd_enum_status is WML_STUCK_E At: t+4 Set wmlSteerPosByte4.wmld_enum_setByPassValveFdbk of FL to 1 Set Instantaneous disturbance (FL) to Not detected Set wmlpd_enum_wml1Valid of CAN bus 3 FL to 1 Set wmlpd_enum_wml2Valid of CAN bus 4 FL to 0 Verify wmlGlobRL.wmlpd_enum_status is WML_CASTOR_E | Configure wmlpc_enum_wmlStatusIncVal to 1 Configure wmlpc_enum_wmlStatusDecValto 1 Configure wmlpc_enum_wmlStuckCastorTresh to 5 | Normal | nom/nom | Test Case | SSDD-L-11021 SSDD-L-10571 SSDD-L-10572 SSDD-L-10873 |  | LLR-ICD-21223 | LLR-MC-6303 LLR-MC-6052 LLR-MC-5958 LLR-MC-6085 | FL not disturbed.Bypass valve feedback status of the neighbor wheel is active.Increment condition. Assume RL is in Stuck state. FL not disturbed.Bypass valve feedback status of the neighbor wheel is active.Increment condition. FL not disturbed.Bypass valve feedback status of the neighbor wheel is active.Increment condition. Threshold is reached.Transition RLom Stuck to castor.
TXB-HLC-TC_1882 | 4.1.2.33.0-237 |  | DELETE
TXB-HLC-TC_1883 | 4.1.2.33.0-238 |  | At: t Set wmlSteerPosByte4.wmld_enum_setByPassValveFdbk of FL to 1 Set Instantaneous disturbance (FL) to Not detected Set wmlpd_enum_wml1Valid of CAN bus 3 FL to 1 Set wmlpd_enum_wml2Valid of CAN bus 4 FL to 0 Verify wmlGlobRL.wmlpd_enum_status is WML_STUCK_E At: t+3 Set wmlSteerPosByte4.wmld_enum_setByPassValveFdbk of FL to 1 Set Instantaneous disturbance (FL) to Not detected Set wmlpd_enum_wml1Valid of CAN bus 3 FL to 1 Set wmlpd_enum_wml2Valid of CAN bus 4 FL to 0 Verify wmlGlobRL.wmlpd_enum_status is WML_STUCK_E At: t+4 Set wmlSteerPosByte4.wmld_enum_setByPassValveFdbk of FL to 1 Set Instantaneous disturbance (FL) to Not detected Set wmlpd_enum_wml1Valid of CAN bus 3 FL to 1 Set wmlpd_enum_wml2Valid of CAN bus 4 FL to 0 Verify wmlGlobRL.wmlpd_enum_status is WML_CASTOR_E | Configure wmlpc_enum_wmlStatusIncVal to 10 Configure wmlpc_enum_wmlStatusDecValto 10 Configure wmlpc_enum_wmlStuckCastorTresh to 50 | Normal | max/nom | Test Case | SSDD-L-11021 SSDD-L-10571 SSDD-L-10572 SSDD-L-10873 |  | LLR-ICD-21223 | LLR-MC-6303 LLR-MC-6052 LLR-MC-5958 LLR-MC-6085 | FL not disturbed.Bypass valve feedback status of the neighbor wheel is active.Increment condition. Assume RL is in Stuck state. FL not disturbed.Bypass valve feedback status of the neighbor wheel is active.Increment condition. FL not disturbed.Bypass valve feedback status of the neighbor wheel is active.Increment condition. Threshold is reached.Transition RLom Stuck to castor.
TXB-HLC-TC_1884 | 4.1.2.33.0-239 |  | DELETE
TXB-HLC-TC_1885 | 4.1.2.33.0-240 |  | At: t Set wmlSteerPosByte4.wmld_enum_steerFunctionStatus of RL to 1 Set wmlSteerPosByte4.wmld_enum_setByPassValveFdbk of FL to 1 Set control mode validity of RL to 1 Set Instantaneous disturbance (RL) to Not detected Set Instantaneous disturbance (FL) to Detected Set wmlpd_enum_wml1Valid of CAN bus 3 FL to 1 Set wmlpd_enum_wml2Valid of CAN bus 4 FL to 0 Verify wmlGlobRL.wmlpd_enum_status is WML_CASTOR_E At: t+1 Set wmlSteerPosByte4.wmld_enum_steerFunctionStatus of RL to 1 Set wmlSteerPosByte4.wmld_enum_setByPassValveFdbk of FL to 0 Set control mode validity of RL to 1 Set Instantaneous disturbance (RL) to Not detected Set Instantaneous disturbance (FL) to Not detected Set wmlpd_enum_wml1Valid of CAN bus 3 FL to 1 Set wmlpd_enum_wml2Valid of CAN bus 4 FL to 0 Verify wmlGlobRL.wmlpd_enum_status is WML_CASTOR_E | Configure wmlpc_enum_wmlStatusIncVal to 0 Configure wmlpc_enum_wmlStatusDecValto 0 Configure wmlpc_enum_wmlCastorNormalTresh to 0 | Normal | min/nom | Test Case | SSDD-L-11076 SSDD-L-10571 SSDD-L-10572 SSDD-L-10873 |  | LLR-ICD-21223 | LLR-MC-6303 LLR-MC-4860 LLR-MC-6085 LLR-MC-5958 | FL bus mode is Canbus 3 mode. RL is not disturbed & FL is disturbed.Steering function status is 'available'.Control mode is valid & Bypass valve feedback status of the neighbor wheel is active. Increment condition. Assuming RL is in Castor state. RL & FL not disturbed.Steering function status is 'available'.Control mode is valid & Bypass valve feedback status of the neighbor wheel is not active. Increment condition. RL will remain in Castor state as there is no counter increment. |  |  |  | This TC can't be traced as the status will remain in "Normal" in Min configuration.
TXB-HLC-TC_1887 | 4.1.2.33.0-241 |  | At: t Set wmlSteerPosByte4.wmld_enum_steerFunctionStatus of RL to 1 Set wmlSteerPosByte4.wmld_enum_setByPassValveFdbk of FL to 0 Set control mode validity of RL to 1 Set Instantaneous disturbance (RL) to Not detected Set Instantaneous disturbance (FL) to Detected Set wmlpd_enum_wml1Valid of CAN bus 3 FL to 1 Set wmlpd_enum_wml2Valid of CAN bus 4 FL to 0 Verify wmlGlobRL.wmlpd_enum_status is WML_CASTOR_E At: t+1 Set wmlSteerPosByte4.wmld_enum_steerFunctionStatus of RL to 1 Set wmlSteerPosByte4.wmld_enum_setByPassValveFdbk of FL to Not Received Set control mode validity of RL to 1 Set Instantaneous disturbance (RL) to Not detected Set Instantaneous disturbance (FL) to detected Set wmlpd_enum_wml1Valid of CAN bus 3 FL to 1 Set wmlpd_enum_wml2Valid of CAN bus 4 FL to 0 Verify wmlGlobRL.wmlpd_enum_status is WML_CASTOR_E At: t+2 Set wmlSteerPosByte4.wmld_enum_steerFunctionStatus of RL to 1 Set wmlSteerPosByte4.wmld_enum_setByPassValveFdbk of FL to 0 Set control mode validity of RL to 1 Set Instantaneous disturbance (RL) to Not detected Set Instantaneous disturbance (FL) to Not detected Set wmlpd_enum_wml1Valid of CAN bus 3 FL to 1 Set wmlpd_enum_wml2Valid of CAN bus 4 FL to 0 Verify wmlGlobRL.wmlpd_enum_status is WML_CASTOR_E At: t+23 Set wmlSteerPosByte4.wmld_enum_steerFunctionStatus of RL to 1 Set wmlSteerPosByte4.wmld_enum_setByPassValveFdbk of FL to 1 Set control mode validity of RL to 1 Set Instantaneous disturbance (RL) to Not detected Set Instantaneous disturbance (FL) to detected Set wmlpd_enum_wml1Valid of CAN bus 3 FL to 1 Set wmlpd_enum_wml2Valid of CAN bus 4 FL to 0 Verify wmlGlobRL.wmlpd_enum_status is WML_CASTOR_E At: t+24 Set wmlSteerPosByte4.wmld_enum_steerFunctionStatus of RL to 1 Set wmlSteerPosByte4.wmld_enum_setByPassValveFdbk of FL to 1 Set control mode validity of RL to 1 Set Instantaneous disturbance (RL) to Not detected Set Instantaneous disturbance (FL) to detected Set wmlpd_enum_wml1Valid of CAN bus 3 FL to 1 Set wmlpd_enum_wml2Valid of CAN bus 4 FL to 0 Verify wmlGlobRL.wmlpd_enum_status is WML_NORMAL_E | Configure wmlpc_enum_wmlStatusIncVal to 1 Configure wmlpc_enum_wmlStatusDecValto 1 Configure wmlpc_enum_wmlCastorNormalTresh to 25 | Normal | nom/nom | Test Case | SSDD-L-11076 SSDD-L-10571 SSDD-L-10572 SSDD-L-10873 |  | LLR-ICD-21223 | LLR-MC-6303 LLR-MC-4860 LLR-MC-6085 LLR-MC-5958 | FL bus mode is Canbus 3 mode. RL is not disturbed & FL is disturbed.Steering function status is 'available'.Control mode is valid & Bypass valve feedback status of the neighbor wheel is active. Increment condition. Assuming RL is in Castor state. RL & FL not disturbed.Steering function status is 'available'.Control mode is valid & Bypass valve feedback status of the neighbor wheel is not active. Increment condition. RL & FL not disturbed.Steering function status is 'available'.Control mode is valid & Bypass valve feedback status of the neighbor wheel is not active. Increment condition. RL & FL not disturbed.Steering function status is 'available'.Control mode is valid & Bypass valve feedback status of the neighbor wheel is not active. Increment condition. Threshold is reached.Transition from Castor to normal.
TXB-HLC-TC_1888 | 4.1.2.33.0-242 |  | DELETE
TXB-HLC-TC_1889 | 4.1.2.33.0-243 |  | At: t Set wmlSteerPosByte4.wmld_enum_steerFunctionStatus of RL to 1 Set wmlSteerPosByte4.wmld_enum_setByPassValveFdbk of FL to 0 Set control mode validity of RL to 1 Set Instantaneous disturbance (RL) to Not detected Set Instantaneous disturbance (FL) to Detected Set wmlpd_enum_wml1Valid of CAN bus 3 FL to 1 Set wmlpd_enum_wml2Valid of CAN bus 4 FL to 0 Verify wmlGlobRL.wmlpd_enum_status is WML_CASTOR_E At: t+1 Set wmlSteerPosByte4.wmld_enum_steerFunctionStatus of RL to 1 Set wmlSteerPosByte4.wmld_enum_setByPassValveFdbk of FL to Not Received Set control mode validity of RL to 1 Set Instantaneous disturbance (RL) to Not detected Set Instantaneous disturbance (FL) to Detected Set wmlpd_enum_wml1Valid of CAN bus 3 FL to 1 Set wmlpd_enum_wml2Valid of CAN bus 4 FL to 0 Verify wmlGlobRL.wmlpd_enum_status is WML_CASTOR_E At: t+2 Set wmlSteerPosByte4.wmld_enum_steerFunctionStatus of RL to 1 Set wmlSteerPosByte4.wmld_enum_setByPassValveFdbk of FL to 0 Set control mode validity of RL to 1 Set Instantaneous disturbance (RL) to Not detected Set Instantaneous disturbance (FL) to Not detected Set wmlpd_enum_wml1Valid of CAN bus 3 FL to 1 Set wmlpd_enum_wml2Valid of CAN bus 4 FL to 0 Verify wmlGlobRL.wmlpd_enum_status is WML_CASTOR_E At: t+3 Set wmlSteerPosByte4.wmld_enum_steerFunctionStatus of RL to 1 Set wmlSteerPosByte4.wmld_enum_setByPassValveFdbk of FL to 1 Set control mode validity of RL to 1 Set Instantaneous disturbance (RL) to Not detected Set Instantaneous disturbance (FL) to Detected Set wmlpd_enum_wml1Valid of CAN bus 3 FL to 1 Set wmlpd_enum_wml2Valid of CAN bus 4 FL to 0 Verify wmlGlobRL.wmlpd_enum_status is WML_CASTOR_E At: t+4 Set wmlSteerPosByte4.wmld_enum_steerFunctionStatus of RL to 1 Set wmlSteerPosByte4.wmld_enum_setByPassValveFdbk of FL to 1 Set control mode validity of RL to 1 Set Instantaneous disturbance (RL) to Not detected Set Instantaneous disturbance (FL) to Detected Set wmlpd_enum_wml1Valid of CAN bus 3 FL to 1 Set wmlpd_enum_wml2Valid of CAN bus 4 FL to 0 Verify wmlGlobRL.wmlpd_enum_status is WML_NORMAL_E | Configure wmlpc_enum_wmlStatusIncVal to 10 Configure wmlpc_enum_wmlStatusDecValto 10 Configure wmlpc_enum_wmlCastorNormalTresh to 50 | Normal | max/nom | Test Case | SSDD-L-11076 SSDD-L-10571 SSDD-L-10572 SSDD-L-10873 |  | LLR-ICD-21223 | LLR-MC-6303 LLR-MC-4860 LLR-MC-6085 LLR-MC-5958 | FL bus mode is Canbus 3 mode. RL is not disturbed & FL is disturbed.Steering function status is 'available'.Control mode is valid & Bypass valve feedback status of the neighbor wheel is active. Increment condition. Assuming RL is in Castor state. RL & FL not disturbed.Steering function status is 'available'.Control mode is valid & Bypass valve feedback status of the neighbor wheel is not active. Increment condition. RL & FL not disturbed.Steering function status is 'available'.Control mode is valid & Bypass valve feedback status of the neighbor wheel is not active. Increment condition. Threshold is reached.Transition from Castor to normal.
TXB-HLC-TC_1890 | 4.1.2.33.0-244 |  | At: t Set wmlSteerPosByte4.wmld_enum_steerFunctionStatus of RL to 1 Set wmlSteerPosByte4.wmld_enum_setByPassValveFdbk of FL to Not Received Set control mode validity of RL to 1 Set Instantaneous disturbance (RL) to Not detected Set Instantaneous disturbance (FL) to detected Set wmlpd_enum_wml1Valid of CAN bus 3 FL to 0 Set wmlpd_enum_wml2Valid of CAN bus 4 FL to 0 Verify wmlGlobRL.wmlpd_enum_status is WML_CASTOR_E At: t+1 Set wmlSteerPosByte4.wmld_enum_steerFunctionStatus of RL to 1 Set wmlSteerPosByte4.wmld_enum_setByPassValveFdbk of FL to Not Received Set control mode validity of RL to 1 Set Instantaneous disturbance (RL) to Not detected Set Instantaneous disturbance (FL) to detected Set wmlpd_enum_wml1Valid of CAN bus 3 FL to 0 Set wmlpd_enum_wml2Valid of CAN bus 4 FL to 0 Verify wmlGlobRL.wmlpd_enum_status is WML_CASTOR_E At: t+3 Set wmlSteerPosByte4.wmld_enum_steerFunctionStatus of RL to 1 Set wmlSteerPosByte4.wmld_enum_setByPassValveFdbk of FL to Not Received Set control mode validity of RL to 1 Set Instantaneous disturbance (RL) to Not detected Set Instantaneous disturbance (FL) to detected Set wmlpd_enum_wml1Valid of CAN bus 3 FL to 0 Set wmlpd_enum_wml2Valid of CAN bus 4 FL to 0 Verify wmlGlobRL.wmlpd_enum_status is WML_CASTOR_E At: t+4 Set wmlSteerPosByte4.wmld_enum_steerFunctionStatus of RL to 1 Set wmlSteerPosByte4.wmld_enum_setByPassValveFdbk of FL to Not Received Set control mode validity of RL to 1 Set Instantaneous disturbance (RL) to Not detected Set Instantaneous disturbance (FL) to detected Set wmlpd_enum_wml1Valid of CAN bus 3 FL to 0 Set wmlpd_enum_wml2Valid of CAN bus 4 FL to 0 Verify wmlGlobRL.wmlpd_enum_status is WML_CASTOR_E At: t+10 Set wmlSteerPosByte4.wmld_enum_steerFunctionStatus of RL to 1 Set wmlSteerPosByte4.wmld_enum_setByPassValveFdbk of FL to Not Received Set control mode validity of RL to 1 Set Instantaneous disturbance (RL) to Not detected Set Instantaneous disturbance (FL) to detected Set wmlpd_enum_wml1Valid of CAN bus 3 FL to 0 Set wmlpd_enum_wml2Valid of CAN bus 4 FL to 0 Verify wmlGlobRL.wmlpd_enum_status is WML_CASTOR_E At: t+11 Set wmlSteerPosByte4.wmld_enum_steerFunctionStatus of RL to 1 Set wmlSteerPosByte4.wmld_enum_setByPassValveFdbk of FL to Not Received Set control mode validity of RL to 1 Set Instantaneous disturbance (RL) to Not detected Set Instantaneous disturbance (FL) to detected Set wmlpd_enum_wml1Valid of CAN bus 3 FL to 0 Set wmlpd_enum_wml2Valid of CAN bus 4 FL to 0 Verify wmlGlobRL.wmlpd_enum_status is WML_CASTOR_E At: t+12 Set wmlSteerPosByte4.wmld_enum_steerFunctionStatus of RL to 1 Set wmlSteerPosByte4.wmld_enum_setByPassValveFdbk of FL to 1 Set control mode validity of RL to 1 Set Instantaneous disturbance (RL) to Not detected Set Instantaneous disturbance (FL) to Not detected Set wmlpd_enum_wml1Valid of CAN bus 3 FL to 0 Set wmlpd_enum_wml2Valid of CAN bus 4 FL to 0 Verify wmlGlobRL.wmlpd_enum_status is WML_CASTOR_E At: t+13 Set wmlSteerPosByte4.wmld_enum_steerFunctionStatus of RL to 1 Set wmlSteerPosByte4.wmld_enum_setByPassValveFdbk of FL to 1 Set control mode validity of RL to 1 Set Instantaneous disturbance (RL) to Not detected Set Instantaneous disturbance (FL) to Not detected Set wmlpd_enum_wml1Valid of CAN bus 3 FL to 0 Set wmlpd_enum_wml2Valid of CAN bus 4 FL to 0 Verify wmlGlobRL.wmlpd_enum_status is WML_CASTOR_E At: t+15 Set wmlSteerPosByte4.wmld_enum_steerFunctionStatus of RL to 1 Set wmlSteerPosByte4.wmld_enum_setByPassValveFdbk of FL to 1 Set control mode validity of RL to 1 Set Instantaneous disturbance (RL) to Not detected Set Instantaneous disturbance (FL) to Not detected Set wmlpd_enum_wml1Valid of CAN bus 3 FL to 0 Set wmlpd_enum_wml2Valid of CAN bus 4 FL to 0 Verify wmlGlobRL.wmlpd_enum_status is WML_CASTOR_E At: t+16 Set wmlSteerPosByte4.wmld_enum_steerFunctionStatus of RL to 1 Set wmlSteerPosByte4.wmld_enum_setByPassValveFdbk of FL to 1 Set control mode validity of RL to 1 Set Instantaneous disturbance (RL) to Not detected Set Instantaneous disturbance (FL) to Not detected Set wmlpd_enum_wml1Valid of CAN bus 3 FL to 0 Set wmlpd_enum_wml2Valid of CAN bus 4 FL to 0 Verify wmlGlobRL.wmlpd_enum_status is WML_CASTOR_E At: t+23 Set wmlSteerPosByte4.wmld_enum_steerFunctionStatus of RL to 1 Set wmlSteerPosByte4.wmld_enum_setByPassValveFdbk of FL to 1 Set control mode validity of RL to 1 Set Instantaneous disturbance (RL) to Not detected Set Instantaneous disturbance (FL) to Not detected Set wmlpd_enum_wml1Valid of CAN bus 3 FL to 0 Set wmlpd_enum_wml2Valid of CAN bus 4 FL to 0 Verify wmlGlobRL.wmlpd_enum_status is WML_CASTOR_E At: t+24 Set wmlSteerPosByte4.wmld_enum_steerFunctionStatus of RL to 1 Set wmlSteerPosByte4.wmld_enum_setByPassValveFdbk of FL to 1 Set control mode validity of RL to 1 Set Instantaneous disturbance (RL) to Not detected Set Instantaneous disturbance (FL) to Not detected Set wmlpd_enum_wml1Valid of CAN bus 3 FL to 0 Set wmlpd_enum_wml2Valid of CAN bus 4 FL to 0 Verify wmlGlobRL.wmlpd_enum_status is WML_NORMAL_E | Configure wmlpc_enum_wmlStatusIncVal to 1 Configure wmlpc_enum_wmlStatusDecValto 1 Configure wmlpc_enum_wmlCastorNormalTresh to 25 | Normal | nom/nom | Test Case | SSDD-L-11076 SSDD-L-10571 SSDD-L-10572 SSDD-L-10873 |  | LLR-ICD-21223 | LLR-MC-6303 LLR-MC-4860 LLR-MC-6085 LLR-MC-5958 | FL bus mode is Faliure mode. RL & FL not disturbed.Steering function status is 'available'.Control mode is valid & Bypass valve feedback status of the neighbor wheel is active. Increment condition. Assuming RL is in Castor state. RL not disturbed & FL disturbed.Steering function status is 'available'.Control mode is invalid & Bypass valve feedback status of the neighbor wheel is not active. Decrement condition. RL & FL not disturbed.Steering function status is 'available'.Control mode is valid & Bypass valve feedback status of the neighbor wheel is not active. Increment condition. RL & FL not disturbed.Steering function status is 'available'.Control mode is valid & Bypass valve feedback status of the neighbor wheel is not active. Increment condition. Threshold is reached.Transition from Castor to normal.
TXB-HLC-TC_1891 | 4.1.2.33.0-245 |  | Set wmlSteerPosByte4.wmld_enum_steerFunctionStatus of RL to 1 Set wmlSteerPosByte4.wmld_enum_setByPassValveFdbk of FL to 0 Set control mode validity of RL to 0 Set Instantaneous disturbance (RL) to Not detected Set Instantaneous disturbance (FL) to Not detected Set wmlpd_enum_wml1Valid of CAN bus 3 FL to 1 Set wmlpd_enum_wml2Valid of CAN bus 4 FL to 0 Verify wmlGlobRL.wmlpd_enum_status is WML_CASTOR_E | Configure wmlpc_enum_wmlStatusIncVal to 0 Configure wmlpc_enum_wmlStatusDecValto 0 Configure wmlpc_enum_wmlCastorStuckTresh to 0 | Normal | min/nom | Test Case | SSDD-L-11128 SSDD-L-10571 SSDD-L-10572 SSDD-L-10873 |  | LLR-ICD-21223 | LLR-MC-6303 LLR-MC-4843 LLR-MC-6085 LLR-MC-5958 | RL & FL wheels are not disturbed.Steering function status is 'Available'.Control mode is Invalid & Bypass valve feedback status of the neighbor wheel is not active.FL bus mode is Canbus 3 mode. Increment condition. Assume RL is in Castor state. RL is not disturbed & FL is disturbed.Steering function status is 'Available'.Control mode is Invalid & Bypass valve feedback status of the neighbor wheel is active.FL bus mode is Canbus 3 mode..Increment condition. RL & FL wheels are not disturbed.Steering function status is 'Not Available'.Control mode is valid & Bypass valve feedback status of the neighbor wheel is not active.FL bus mode is Canbus 3 mode.Increment condition. RL is disturbed & FL is not disturbed.Steering function status is 'Available'.Control mode is valid & Bypass valve feedback status of the neighbor wheel is not active.FL bus mode is Canbus 3 mode with increment condition. RL will remain in Castor state as there is no counter increment. |  |  |  | This TC can't be traced as the status will remain in "Normal" in Min configuration.
TXB-HLC-TC_1893 | 4.1.2.33.0-246 |  | At: t Set wmlSteerPosByte4.wmld_enum_steerFunctionStatus of RL to 0 Set wmlSteerPosByte4.wmld_enum_setByPassValveFdbk of FL to 0 Set control mode validity of RL to 1 Set Instantaneous disturbance (RL) to Not detected Set Instantaneous disturbance (FL) to Not detected Set wmlpd_enum_wml1Valid of CAN bus 3 FL to 1 Set wmlpd_enum_wml2Valid of CAN bus 4 FL to 0 Verify wmlGlobRL.wmlpd_enum_status is WML_CASTOR_E At: t+1 Set wmlSteerPosByte4.wmld_enum_steerFunctionStatus of RL to Not Recieved Set wmlSteerPosByte4.wmld_enum_setByPassValveFdbk of FL to Not Recieved Set control mode validity of RL to Not Recieved Set Instantaneous disturbance (RL) to Detected Set Instantaneous disturbance (FL) to Detected Set wmlpd_enum_wml1Valid of CAN bus 3 FL to 1 Set wmlpd_enum_wml2Valid of CAN bus 4 FL to 0 Verify wmlGlobRL.wmlpd_enum_status is WML_CASTOR_E At: t+2 Set wmlSteerPosByte4.wmld_enum_steerFunctionStatus of RL to 0 Set wmlSteerPosByte4.wmld_enum_setByPassValveFdbk of FL to 1 Set control mode validity of RL to 1 Set Instantaneous disturbance (RL) to Not detected Set Instantaneous disturbance (FL) to Detected Set wmlpd_enum_wml1Valid of CAN bus 3 FL to 1 Set wmlpd_enum_wml2Valid of CAN bus 4 FL to 0 Verify wmlGlobRL.wmlpd_enum_status is WML_CASTOR_E At: t+3 Set wmlSteerPosByte4.wmld_enum_steerFunctionStatus of RL to 0 Set wmlSteerPosByte4.wmld_enum_setByPassValveFdbk of FL to 1 Set control mode validity of RL to 0 Set Instantaneous disturbance (RL) to Detected Set Instantaneous disturbance (FL) to Detected Set wmlpd_enum_wml1Valid of CAN bus 3 FL to 1 Set wmlpd_enum_wml2Valid of CAN bus 4 FL to 0 Verify wmlGlobRL.wmlpd_enum_status is WML_CASTOR_E At: t+4 Set wmlSteerPosByte4.wmld_enum_steerFunctionStatus of RL to 0 Set wmlSteerPosByte4.wmld_enum_setByPassValveFdbk of FL to 1 Set control mode validity of RL to 1 Set Instantaneous disturbance (RL) to Not detected Set Instantaneous disturbance (FL) to Detected Set wmlpd_enum_wml1Valid of CAN bus 3 FL to 1 Set wmlpd_enum_wml2Valid of CAN bus 4 FL to 0 Verify wmlGlobRL.wmlpd_enum_status is WML_STUCK_E | Configure wmlpc_enum_wmlStatusIncVal to 1 Configure wmlpc_enum_wmlStatusDecValto 1 Configure wmlpc_enum_wmlCastorStuckTresh to 5 | Normal | nom/nom | Test Case | SSDD-L-11128 SSDD-L-10571 SSDD-L-10572 SSDD-L-10873 |  | LLR-ICD-21223 | LLR-MC-6303 LLR-MC-4843 LLR-MC-6085 LLR-MC-5958 | FL bus mode is Canbus 3 mode. RL & FL wheels are not disturbed.Steering function status is 'Available'.Control mode is Invalid & Bypass valve feedback status of the neighbor wheel is not active.Increment condition. Assume RL is in Castor state. RL is not disturbed & FL is disturbed.Steering function status is 'Available'.Control mode is Invalid & Bypass valve feedback status of the neighbor wheel is active.Increment condition. RL & FL wheels are not disturbed.Steering function status is 'not available'.Control mode is valid & Bypass valve feedback status of the neighbor wheel is not active.Increment condition. RL is disturbed & FL is not disturbed.Steering function status is 'Available'.Control mode is valid & Bypass valve feedback status of the neighbor wheel is not active.Increment condition. RL is disturbed & FL is not disturbed.Steering function status is 'Available'.Control mode is valid & Bypass valve feedback status of the neighbor wheel is not active.Increment condition. Threshold is reached.Transition RLom Castor to stuck.
TXB-HLC-TC_1894 | 4.1.2.33.0-247 |  | At: t Set wmlSteerPosByte4.wmld_enum_steerFunctionStatus of RL to 0 Set wmlSteerPosByte4.wmld_enum_setByPassValveFdbk of FL to 0 Set control mode validity of RL to 1 Set Instantaneous disturbance (RL) to Not detected Set Instantaneous disturbance (FL) to Not detected Set wmlpd_enum_wml1Valid of CAN bus 3 FL to 0 Set wmlpd_enum_wml2Valid of CAN bus 4 FL to 0 Verify wmlGlobRL.wmlpd_enum_status is WML_CASTOR_E At: t+1 Set wmlSteerPosByte4.wmld_enum_steerFunctionStatus of RL to Not Recieved Set wmlSteerPosByte4.wmld_enum_setByPassValveFdbk of FL to 0 Set control mode validity of RL to Not Recieved Set Instantaneous disturbance (RL) to Detected Set Instantaneous disturbance (FL) to Not Detected Set wmlpd_enum_wml1Valid of CAN bus 3 FL to 0 Set wmlpd_enum_wml2Valid of CAN bus 4 FL to 0 Verify wmlGlobRL.wmlpd_enum_status is WML_CASTOR_E At: t+2 Set wmlSteerPosByte4.wmld_enum_steerFunctionStatus of RL to 0 Set wmlSteerPosByte4.wmld_enum_setByPassValveFdbk of FL to 0 Set control mode validity of RL to 1 Set Instantaneous disturbance (RL) to Not detected Set Instantaneous disturbance (FL) to Not Detected Set wmlpd_enum_wml1Valid of CAN bus 3 FL to 0 Set wmlpd_enum_wml2Valid of CAN bus 4 FL to 0 Verify wmlGlobRL.wmlpd_enum_status is WML_CASTOR_E At: t+3 Set wmlSteerPosByte4.wmld_enum_steerFunctionStatus of RL to 1 Set wmlSteerPosByte4.wmld_enum_setByPassValveFdbk of FL to 0 Set control mode validity of RL to 0 Set Instantaneous disturbance (RL) to Not Detected Set Instantaneous disturbance (FL) to Not Detected Set wmlpd_enum_wml1Valid of CAN bus 3 FL to 0 Set wmlpd_enum_wml2Valid of CAN bus 4 FL to 0 Verify wmlGlobRL.wmlpd_enum_status is WML_CASTOR_E At: t+4 Set wmlSteerPosByte4.wmld_enum_steerFunctionStatus of RL to 0 Set wmlSteerPosByte4.wmld_enum_setByPassValveFdbk of FL to 0 Set control mode validity of RL to 1 Set Instantaneous disturbance (RL) to Not detected Set Instantaneous disturbance (FL) to Not Detected Set wmlpd_enum_wml1Valid of CAN bus 3 FL to 0 Set wmlpd_enum_wml2Valid of CAN bus 4 FL to 0 Verify wmlGlobRL.wmlpd_enum_status is WML_STUCK_E | Configure wmlpc_enum_wmlStatusIncVal to 1 Configure wmlpc_enum_wmlStatusDecValto 1 Configure wmlpc_enum_wmlCastorStuckTresh to 5 | Normal | nom/nom | Test Case | SSDD-L-11128 SSDD-L-10571 SSDD-L-10572 SSDD-L-10873 |  | LLR-ICD-21223 | LLR-MC-6303 LLR-MC-4843 LLR-MC-6085 LLR-MC-5958 | Assume RL is in Castor state. Neighbour of RL i.e FL bus mode is failure. Threshold is reached.Transition RLom Castor to stuck.
TXB-HLC-TC_1895 | 4.1.2.33.0-248 |  | At: t Set wmlSteerPosByte4.wmld_enum_steerFunctionStatus of RL to 0 Set wmlSteerPosByte4.wmld_enum_setByPassValveFdbk of FL to 0 Set control mode validity of RL to 1 Set Instantaneous disturbance (RL) to Not detected Set Instantaneous disturbance (FL) to Not detected Set wmlpd_enum_wml1Valid of CAN bus 3 FL to 1 Set wmlpd_enum_wml2Valid of CAN bus 4 FL to 0 Verify wmlGlobRL.wmlpd_enum_status is WML_CASTOR_E At: t+1 Set wmlSteerPosByte4.wmld_enum_steerFunctionStatus of RL to Not Recieved Set wmlSteerPosByte4.wmld_enum_setByPassValveFdbk of FL to Not Recieved Set control mode validity of RL to Not Recieved Set Instantaneous disturbance (RL) to Detected Set Instantaneous disturbance (FL) to Detected Set wmlpd_enum_wml1Valid of CAN bus 3 FL to 1 Set wmlpd_enum_wml2Valid of CAN bus 4 FL to 0 Verify wmlGlobRL.wmlpd_enum_status is WML_CASTOR_E At: t+2 Set wmlSteerPosByte4.wmld_enum_steerFunctionStatus of RL to 0 Set wmlSteerPosByte4.wmld_enum_setByPassValveFdbk of FL to 0 Set control mode validity of RL to 1 Set Instantaneous disturbance (RL) to Detected Set Instantaneous disturbance (FL) to Not detected Set wmlpd_enum_wml1Valid of CAN bus 3 FL to 1 Set wmlpd_enum_wml2Valid of CAN bus 4 FL to 0 Verify wmlGlobRL.wmlpd_enum_status is WML_CASTOR_E At: t+3 Set wmlSteerPosByte4.wmld_enum_steerFunctionStatus of RL to 1 Set wmlSteerPosByte4.wmld_enum_setByPassValveFdbk of FL to 0 Set control mode validity of RL to 0 Set Instantaneous disturbance (RL) to Not detected Set Instantaneous disturbance (FL) to Not detected Set wmlpd_enum_wml1Valid of CAN bus 3 FL to 1 Set wmlpd_enum_wml2Valid of CAN bus 4 FL to 0 Verify wmlGlobRL.wmlpd_enum_status is WML_CASTOR_E At: t+4 Set wmlSteerPosByte4.wmld_enum_steerFunctionStatus of RL to 0 Set wmlSteerPosByte4.wmld_enum_setByPassValveFdbk of FL to 0 Set control mode validity of RL to 1 Set Instantaneous disturbance (RL) to Not detected Set Instantaneous disturbance (FL) to Not detected Set wmlpd_enum_wml1Valid of CAN bus 3 FL to 1 Set wmlpd_enum_wml2Valid of CAN bus 4 FL to 0 Verify wmlGlobRL.wmlpd_enum_status is WML_STUCK_E | Configure wmlpc_enum_wmlStatusIncVal to 10 Configure wmlpc_enum_wmlStatusDecValto 10 Configure wmlpc_enum_wmlCastorStuckTresh to 50 | Normal | max/nom | Test Case | SSDD-L-11128 SSDD-L-10571 SSDD-L-10572 SSDD-L-10873 |  | LLR-ICD-21223 | LLR-MC-6303 LLR-MC-4843 LLR-MC-6085 LLR-MC-5958 | RL & FL wheels are not disturbed.Steering function status is 'Available'.Control mode is Invalid & Bypass valve feedback status of the neighbor wheel is not active.Increment condition. Assume RL is in Castor state. RL is not disturbed & FL is disturbed.Steering function status is 'Available'.Control mode is Invalid & Bypass valve feedback status of the neighbor wheel is active.Increment condition. RL & FL wheels are not disturbed.Steering function status is 'not available'.Control mode is valid & Bypass valve feedback status of the neighbor wheel is not active.Increment condition. RL is disturbed & FL not disturbed.Steering function status is 'Available'.Control mode is valid & Bypass valve feedback status of the neighbor wheel is not active.Increment condition. Threshold is reached.Transition RLom Castor to stuck.
TXB-HLC-TC_1896 | 4.1.2.33.0-249 |  | DELETE
TXB-HLC-TC_1897 | 4.1.2.33.0-250 |  | DELETE
TXB-HLC-TC_1898 | 4.1.2.33.0-251 |  | DELETE
TXB-HLC-TC_1899 | 4.1.2.33.0-252 |  | DELETE
TXB-HLC-TC_1900 | 4.1.2.33.0-253 |  | Set wmlSteerPosByte4.wmld_enum_steerFunctionStatus of RR to 1 Set wmlSteerPosByte4.wmld_enum_setByPassValveFdbk of FR to 0 Set control mode validity of RR to 0 Set Instantaneous disturbance (RR) to Not detected Set Instantaneous disturbance (FR) to Not detected Set wmlpd_enum_wml1Valid of CAN bus 3 FR to 1 Set wmlpd_enum_wml2Valid of CAN bus 4 FR to 0 Verify wmlGlobRR.wmlpd_enum_status is WML_NORMAL_E | Configure wmlpc_enum_wmlStatusIncVal to 0 Configure wmlpc_enum_wmlStatusDecValto 0 Configure wmlpc_enum_wmlNormalStuckTresh to 0 | Normal | min/nom | Test Case | SSDD-L-9586 SSDD-L-10571 SSDD-L-10572 SSDD-L-10873 |  | LLR-ICD-21223 | LLR-MC-6303 LLR-MC-4843 LLR-MC-6085 LLR-MC-5958 | RR & FR wheels are not disturbed.Steering function status is 'Available'.Control mode is Invalid & Bypass valve feedback status of the neighbor wheel is not active.FR bus mode is Canbus 3 mode. Increment condition. Assume RR is in Normal state. RR will remain in normal state as there is no counter increment.
TXB-HLC-TC_1902 | 4.1.2.33.0-254 |  | At: t Set wmlSteerPosByte4.wmld_enum_steerFunctionStatus of RR to 1 Set wmlSteerPosByte4.wmld_enum_setByPassValveFdbk of FR to 0 Set control mode validity of RR to 0 Set Instantaneous disturbance (RR) to Not Detected Set Instantaneous disturbance (FR) to Not Detected Set wmlpd_enum_wml1Valid of CAN bus 3 FR to 1 Set wmlpd_enum_wml2Valid of CAN bus 4 FR to 0 Verify wmlGlobRR.wmlpd_enum_status is WML_NORMAL_E At: t+2 Set wmlSteerPosByte4.wmld_enum_steerFunctionStatus of RR to 1 Set wmlSteerPosByte4.wmld_enum_setByPassValveFdbk of FR to 1 Set control mode validity of RR to 1 Set Instantaneous disturbance (RR) to Detected Set Instantaneous disturbance (FR) to Detected Set wmlpd_enum_wml1Valid of CAN bus 3 FR to 1 Set wmlpd_enum_wml2Valid of CAN bus 4 FR to 0 Verify wmlGlobRR.wmlpd_enum_status is WML_NORMAL_E At: t+3 Set wmlSteerPosByte4.wmld_enum_steerFunctionStatus of RR to 1 Set wmlSteerPosByte4.wmld_enum_setByPassValveFdbk of FR to 0 Set control mode validity of RR to 0 Set Instantaneous disturbance (RR) to Not detected Set Instantaneous disturbance (FR) to Not detected Set wmlpd_enum_wml1Valid of CAN bus 3 FR to 1 Set wmlpd_enum_wml2Valid of CAN bus 4 FR to 0 Verify wmlGlobRR.wmlpd_enum_status is WML_NORMAL_E At: t+4 Set wmlSteerPosByte4.wmld_enum_steerFunctionStatus of RR to 0 Set wmlSteerPosByte4.wmld_enum_setByPassValveFdbk of FR to 0 Set control mode validity of RR to 1 Set Instantaneous disturbance (RR) to Not detected Set Instantaneous disturbance (FR) to Not detected Set wmlpd_enum_wml1Valid of CAN bus 3 FR to 1 Set wmlpd_enum_wml2Valid of CAN bus 4 FR to 0 Verify wmlGlobRR.wmlpd_enum_status is WML_NORMAL_E At: t+5 Set wmlSteerPosByte4.wmld_enum_steerFunctionStatus of RR to Not Received Set wmlSteerPosByte4.wmld_enum_setByPassValveFdbk of FR to 0 Set control mode validity of RR to Not Received Set Instantaneous disturbance (RR) to Detected Set Instantaneous disturbance (FR) to Not detected Set wmlpd_enum_wml1Valid of CAN bus 3 FR to 1 Set wmlpd_enum_wml2Valid of CAN bus 4 FR to 0 Verify wmlGlobRR.wmlpd_enum_status is WML_NORMAL_E At: t+8 Set wmlSteerPosByte4.wmld_enum_steerFunctionStatus of RR to 0 Set wmlSteerPosByte4.wmld_enum_setByPassValveFdbk of FR to 0 Set control mode validity of RR to 1 Set Instantaneous disturbance (RR) to Not detected Set Instantaneous disturbance (FR) to Not detected Set wmlpd_enum_wml1Valid of CAN bus 3 FR to 1 Set wmlpd_enum_wml2Valid of CAN bus 4 FR to 0 Verify wmlGlobRR.wmlpd_enum_status is WML_NORMAL_E At: t+9 Set wmlSteerPosByte4.wmld_enum_steerFunctionStatus of RR to 0 Set wmlSteerPosByte4.wmld_enum_setByPassValveFdbk of FR to 0 Set control mode validity of RR to 0 Set Instantaneous disturbance (RR) to Not detected Set Instantaneous disturbance (FR) to Not detected Set wmlpd_enum_wml1Valid of CAN bus 3 FR to 1 Set wmlpd_enum_wml2Valid of CAN bus 4 FR to 0 Verify wmlGlobRR.wmlpd_enum_status is WML_STUCK_E | Configure wmlpc_enum_wmlStatusIncVal to 1 Configure wmlpc_enum_wmlStatusDecValto 1 Configure wmlpc_enum_wmlNormalStuckTresh to 10 | Normal | nom/nom | Test Case | SSDD-L-9586 SSDD-L-10571 SSDD-L-10572 SSDD-L-10873 |  | LLR-ICD-21223 | LLR-MC-6303 LLR-MC-4843 LLR-MC-6085 LLR-MC-5958 | FR bus mode is Canbus 3 mode. RR & FR wheels are not disturbed.Steering function status is 'Available'.Control mode is Invalid & Bypass valve feedback status of the neighbor wheel is not active.Increment condition. Assume RR is in Normal state. RR is not disturbed & FR is disturbed.Steering function status is 'Available'.Control mode is Invalid & Bypass valve feedback status of the neighbor wheel is active.Increment condition. RR & FR wheels are not disturbed.Steering function status is 'not available'.Control mode is valid & Bypass valve feedback status of the neighbor wheel is not active.Increment condition. RR is disturbed & FR is not disturbed.Steering function status is 'Available'.Control mode is valid & Bypass valve feedback status of the neighbor wheel is not active.Increment condition. RR is disturbed & FR is not disturbed.Steering function status is 'Available'.Control mode is valid & Bypass valve feedback status of the neighbor wheel is not active.Increment condition. Threshold is reached.Transition RRom normal to stuck.
TXB-HLC-TC_1903 | 4.1.2.33.0-255 |  | DELETE
TXB-HLC-TC_1904 | 4.1.2.33.0-256 |  | At: t Set wmlSteerPosByte4.wmld_enum_steerFunctionStatus of RR to 1 Set wmlSteerPosByte4.wmld_enum_setByPassValveFdbk of FR to 0 Set control mode validity of RR to 0 Set Instantaneous disturbance (RR) to Not detected Set Instantaneous disturbance (FR) to Not Detected Set wmlpd_enum_wml1Valid of CAN bus 3 FR to 1 Set wmlpd_enum_wml2Valid of CAN bus 4 FR to 0 Verify wmlGlobRR.wmlpd_enum_status is WML_NORMAL_E At: t+2 Set wmlSteerPosByte4.wmld_enum_steerFunctionStatus of RR to 0 Set wmlSteerPosByte4.wmld_enum_setByPassValveFdbk of FR to 0 Set control mode validity of RR to 1 Set Instantaneous disturbance (RR) to Not detected Set Instantaneous disturbance (FR) to Not detected Set wmlpd_enum_wml1Valid of CAN bus 3 FR to 1 Set wmlpd_enum_wml2Valid of CAN bus 4 FR to 0 Verify wmlGlobRR.wmlpd_enum_status is WML_NORMAL_E At: t+3 Set wmlSteerPosByte4.wmld_enum_steerFunctionStatus of RR to 0 Set wmlSteerPosByte4.wmld_enum_setByPassValveFdbk of FR to 0 Set control mode validity of RR to 1 Set Instantaneous disturbance (RR) to Not detected Set Instantaneous disturbance (FR) to Not detected Set wmlpd_enum_wml1Valid of CAN bus 3 FR to 1 Set wmlpd_enum_wml2Valid of CAN bus 4 FR to 0 Verify wmlGlobRR.wmlpd_enum_status is WML_NORMAL_E At: t+4 Set wmlSteerPosByte4.wmld_enum_steerFunctionStatus of RR to 0 Set wmlSteerPosByte4.wmld_enum_setByPassValveFdbk of FR to 0 Set control mode validity of RR to 1 Set Instantaneous disturbance (RR) to Not detected Set Instantaneous disturbance (FR) to Not detected Set wmlpd_enum_wml1Valid of CAN bus 3 FR to 1 Set wmlpd_enum_wml2Valid of CAN bus 4 FR to 0 Verify wmlGlobRR.wmlpd_enum_status is WML_STUCK_E | Configure wmlpc_enum_wmlStatusIncVal to 10 Configure wmlpc_enum_wmlStatusDecValto 10 Configure wmlpc_enum_wmlNormalStuckTresh to 50 | Normal | max/nom | Test Case | SSDD-L-9586 SSDD-L-10571 SSDD-L-10572 SSDD-L-10873 |  | LLR-ICD-21223 | LLR-MC-6303 LLR-MC-4843 LLR-MC-6085 LLR-MC-5958 | RR & FR wheels are not disturbed.Steering function status is 'Available'.Control mode is Invalid & Bypass valve feedback status of the neighbor wheel is not active.Increment condition. Assume RR is in Normal state. RR is not disturbed & FR is disturbed.Steering function status is 'Available'.Control mode is Invalid & Bypass valve feedback status of the neighbor wheel is active.Increment condition. RR & FR wheels are not disturbed.Steering function status is 'not available'.Control mode is valid & Bypass valve feedback status of the neighbor wheel is not active.Increment condition. RR is disturbed & FR not disturbed.Steering function status is 'Available'.Control mode is valid & Bypass valve feedback status of the neighbor wheel is not active.Increment condition. Threshold is reached.Transition RRom normal to stuck.
TXB-HLC-TC_1905 | 4.1.2.33.0-257 |  | At: t Set wmlSteerPosByte4.wmld_enum_steerFunctionStatus of RR to 1 Set wmlSteerPosByte4.wmld_enum_setByPassValveFdbk of FR to 0 Set control mode validity of RR to 0 Set Instantaneous disturbance (RR) to Not Detected Set Instantaneous disturbance (FR) to Not Detected Set wmlpd_enum_wml1Valid of CAN bus 3 FR to 0 Set wmlpd_enum_wml2Valid of CAN bus 4 FR to 0 Verify wmlGlobRR.wmlpd_enum_status is WML_NORMAL_E At: t+2 Set wmlSteerPosByte4.wmld_enum_steerFunctionStatus of RR to 1 Set wmlSteerPosByte4.wmld_enum_setByPassValveFdbk of FR to 0 Set control mode validity of RR to 1 Set Instantaneous disturbance (RR) to detected Set Instantaneous disturbance (FR) to Not Detected Set wmlpd_enum_wml1Valid of CAN bus 3 FR to 0 Set wmlpd_enum_wml2Valid of CAN bus 4 FR to 0 Verify wmlGlobRR.wmlpd_enum_status is WML_NORMAL_E At: t+3 Set wmlSteerPosByte4.wmld_enum_steerFunctionStatus of RR to 1 Set wmlSteerPosByte4.wmld_enum_setByPassValveFdbk of FR to 0 Set control mode validity of RR to 0 Set Instantaneous disturbance (RR) to Not detected Set Instantaneous disturbance (FR) to Not detected Set wmlpd_enum_wml1Valid of CAN bus 3 FR to 0 Set wmlpd_enum_wml2Valid of CAN bus 4 FR to 0 Verify wmlGlobRR.wmlpd_enum_status is WML_NORMAL_E At: t+4 Set wmlSteerPosByte4.wmld_enum_steerFunctionStatus of RR to 0 Set wmlSteerPosByte4.wmld_enum_setByPassValveFdbk of FR to 1 Set control mode validity of RR to 1 Set Instantaneous disturbance (RR) to Not detected Set Instantaneous disturbance (FR) to Not detected Set wmlpd_enum_wml1Valid of CAN bus 3 FR to 0 Set wmlpd_enum_wml2Valid of CAN bus 4 FR to 0 Verify wmlGlobRR.wmlpd_enum_status is WML_NORMAL_E At: t+5 Set wmlSteerPosByte4.wmld_enum_steerFunctionStatus of RR to Not Received Set wmlSteerPosByte4.wmld_enum_setByPassValveFdbk of FR to 0 Set control mode validity of RR to Not Received Set Instantaneous disturbance (RR) to Detected Set Instantaneous disturbance (FR) to Not detected Set wmlpd_enum_wml1Valid of CAN bus 3 FR to 0 Set wmlpd_enum_wml2Valid of CAN bus 4 FR to 0 Verify wmlGlobRR.wmlpd_enum_status is WML_NORMAL_E At: t+8 Set wmlSteerPosByte4.wmld_enum_steerFunctionStatus of RR to 0 Set wmlSteerPosByte4.wmld_enum_setByPassValveFdbk of FR to 0 Set control mode validity of RR to 1 Set Instantaneous disturbance (RR) to Not detected Set Instantaneous disturbance (FR) to Not detected Set wmlpd_enum_wml1Valid of CAN bus 3 FR to 0 Set wmlpd_enum_wml2Valid of CAN bus 4 FR to 0 Verify wmlGlobRR.wmlpd_enum_status is WML_NORMAL_E At: t+9 Set wmlSteerPosByte4.wmld_enum_steerFunctionStatus of RR to 0 Set wmlSteerPosByte4.wmld_enum_setByPassValveFdbk of FR to 0 Set control mode validity of RR to 0 Set Instantaneous disturbance (RR) to Not detected Set Instantaneous disturbance (FR) to Not detected Set wmlpd_enum_wml1Valid of CAN bus 3 FR to 0 Set wmlpd_enum_wml2Valid of CAN bus 4 FR to 0 Verify wmlGlobRR.wmlpd_enum_status is WML_STUCK_E | Configure wmlpc_enum_wmlStatusIncVal to 1 Configure wmlpc_enum_wmlStatusDecValto 1 Configure wmlpc_enum_wmlNormalStuckTresh to 10 | Normal | nom/nom | Test Case | SSDD-L-9586 SSDD-L-10571 SSDD-L-10572 SSDD-L-10873 |  | LLR-ICD-21223 | LLR-MC-6303 LLR-MC-4843 LLR-MC-6085 LLR-MC-5958 | Assume RR is in Normal state. Neighbour of RR i.e FR bus mode is failure. Threshold is reached.Transition RRom normal to stuck.
TXB-HLC-TC_1906 | 4.1.2.33.0-258 |  | Set wmlSteerPosByte4.wmld_enum_setByPassValveFdbk of FR to 1 Set Instantaneous disturbance (FR) to detected Set wmlpd_enum_wml1Valid of CAN bus 3 FR to 1 Set wmlpd_enum_wml2Valid of CAN bus 4 FR to 0 Verify wmlGlobRR.wmlpd_enum_status is WML_NORMAL_E | Configure wmlpc_enum_wmlStatusIncVal to 0 Configure wmlpc_enum_wmlStatusDecValto 0 Configure wmlpc_enum_wmlNormalCastorTresh to 0 | Normal | min/nom | Test Case | SSDD-L-9612 SSDD-L-10571 SSDD-L-10572 SSDD-L-10873 |  | LLR-ICD-21223 | LLR-MC-6303 LLR-MC-5958 LLR-MC-6052 LLR-MC-6085 | FR not disturbed.Bypass valve feedback status of the neighbor wheel is active.Increment condition. Assume RR is in Normal state. State remains in Normal because there will be no counter decrement as the threshold is "0".
TXB-HLC-TC_1908 | 4.1.2.33.0-259 |  | At: t Set wmlSteerPosByte4.wmld_enum_setByPassValveFdbk of FR to 1 Set Instantaneous disturbance (FR) to Not detected Set wmlpd_enum_wml1Valid of CAN bus 3 FR to 1 Set wmlpd_enum_wml2Valid of CAN bus 4 FR to 0 Verify wmlGlobRL.wmlpd_enum_status is WML_NORMAL_E At: t+2 Set wmlSteerPosByte4.wmld_enum_setByPassValveFdbk of FR to 1 Set Instantaneous disturbance (FR) to Not detected Set wmlpd_enum_wml1Valid of CAN bus 3 FR to 1 Set wmlpd_enum_wml2Valid of CAN bus 4 FR to 0 Verify wmlGlobRL.wmlpd_enum_status is WML_NORMAL_E At: t+3 Set wmlSteerPosByte4.wmld_enum_setByPassValveFdbk of FR to 1 Set Instantaneous disturbance (FR) to Not detected Set wmlpd_enum_wml1Valid of CAN bus 3 FR to 1 Set wmlpd_enum_wml2Valid of CAN bus 4 FR to 0 Verify wmlGlobRL.wmlpd_enum_status is WML_NORMAL_E At: t+4 Set wmlSteerPosByte4.wmld_enum_setByPassValveFdbk of FR to 1 Set Instantaneous disturbance (FR) to Not detected Set wmlpd_enum_wml1Valid of CAN bus 3 FR to 1 Set wmlpd_enum_wml2Valid of CAN bus 4 FR to 0 Verify wmlGlobRL.wmlpd_enum_status is WML_CASTOR_E | Configure wmlpc_enum_wmlStatusIncVal to 1 Configure wmlpc_enum_wmlStatusDecValto 1 Configure wmlpc_enum_wmlNormalCastorTresh to 5 | Normal | nom/nom | Test Case | SSDD-L-9612 SSDD-L-10571 SSDD-L-10572 SSDD-L-10873 |  | LLR-ICD-21223 | LLR-MC-6303 LLR-MC-5958 LLR-MC-6052 LLR-MC-6085 | FR not disturbed.Bypass valve feedback status of the neighbor wheel is active.Increment condition. Assume RR is in Normal state. FR not disturbed.Bypass valve feedback status of the neighbor wheel is active.Increment condition. FR not disturbed.Bypass valve feedback status of the neighbor wheel is active.Increment condition. Threshold is reached.Transition from normal to castor.
TXB-HLC-TC_1909 | 4.1.2.33.0-260 |  | DELETE
TXB-HLC-TC_1910 | 4.1.2.33.0-261 |  | At: t Set wmlSteerPosByte4.wmld_enum_setByPassValveFdbk of FR to 1 Set Instantaneous disturbance (FR) to Not detected Set wmlpd_enum_wml1Valid of CAN bus 3 FR to 1 Set wmlpd_enum_wml2Valid of CAN bus 4 FR to 0 Verify wmlGlobRL.wmlpd_enum_status is WML_NORMAL_E At: t+2 Set wmlSteerPosByte4.wmld_enum_setByPassValveFdbk of FR to 1 Set Instantaneous disturbance (FR) to Not detected Set wmlpd_enum_wml1Valid of CAN bus 3 FR to 1 Set wmlpd_enum_wml2Valid of CAN bus 4 FR to 0 Verify wmlGlobRL.wmlpd_enum_status is WML_NORMAL_E At: t+3 Set wmlSteerPosByte4.wmld_enum_setByPassValveFdbk of FR to 1 Set Instantaneous disturbance (FR) to Not detected Set wmlpd_enum_wml1Valid of CAN bus 3 FR to 1 Set wmlpd_enum_wml2Valid of CAN bus 4 FR to 0 Verify wmlGlobRL.wmlpd_enum_status is WML_NORMAL_E At: t+4 Set wmlSteerPosByte4.wmld_enum_setByPassValveFdbk of FR to 1 Set Instantaneous disturbance (FR) to Not detected Set wmlpd_enum_wml1Valid of CAN bus 3 FR to 1 Set wmlpd_enum_wml2Valid of CAN bus 4 FR to 0 Verify wmlGlobRL.wmlpd_enum_status is WML_CASTOR_E | Configure wmlpc_enum_wmlStatusIncVal to 10 Configure wmlpc_enum_wmlStatusDecValto 10 Configure wmlpc_enum_wmlNormalCastorTresh to 50 | Normal | max/nom | Test Case | SSDD-L-9612 SSDD-L-10571 SSDD-L-10572 SSDD-L-10873 |  | LLR-ICD-21223 | LLR-MC-6303 LLR-MC-5958 LLR-MC-6052 LLR-MC-6085 | FR not disturbed.Bypass valve feedback status of the neighbor wheel is active.Increment condition. Assume RR is in Normal state. FR not disturbed.Bypass valve feedback status of the neighbor wheel is active.Increment condition. FR not disturbed.Bypass valve feedback status of the neighbor wheel is active.Increment condition. Threshold is reached.Transition from normal to castor.
TXB-HLC-TC_1911 | 4.1.2.33.0-262 |  | DELETE
TXB-HLC-TC_1912 | 4.1.2.33.0-263 |  | At: t Set wmlSteerPosByte4.wmld_enum_steerFunctionStatus of RR to 1 Set wmlSteerPosByte4.wmld_enum_setByPassValveFdbk of FR to 1 Set control mode validity of RR to 1 Set Instantaneous disturbance (RR) to Not detected Set Instantaneous disturbance (FR) to Detected Set wmlpd_enum_wml1Valid of CAN bus 3 FR to 1 Set wmlpd_enum_wml2Valid of CAN bus 4 FR to 0 Verify wmlGlobRR.wmlpd_enum_status is WML_STUCK_E At: t+1 Set wmlSteerPosByte4.wmld_enum_steerFunctionStatus of RR to 1 Set wmlSteerPosByte4.wmld_enum_setByPassValveFdbk of FR to 0 Set control mode validity of RR to 1 Set Instantaneous disturbance (RR) to Not detected Set Instantaneous disturbance (FR) to Not detected Set wmlpd_enum_wml1Valid of CAN bus 3 FR to 1 Set wmlpd_enum_wml2Valid of CAN bus 4 FR to 0 Verify wmlGlobRR.wmlpd_enum_status is WML_STUCK_E | Configure wmlpc_enum_wmlStatusIncVal to 0 Configure wmlpc_enum_wmlStatusDecValto 0 Configure wmlpc_enum_wmlStuckNormalTresh to 0 | Normal | min/nom | Test Case | SSDD-L-10995 SSDD-L-10571 SSDD-L-10572 SSDD-L-10873 |  | LLR-ICD-21223 | LLR-MC-6303 LLR-MC-4860 LLR-MC-6085 LLR-MC-5958 | FR bus mode is Canbus 3 mode. RR is not disturbed & FR is disturbed.Steering function status is 'available'.Control mode is valid & Bypass valve feedback status of the neighbor wheel is active. Increment condition. Assuming RR is in stuck state. RR & FR not disturbed.Steering function status is 'available'.Control mode is valid & Bypass valve feedback status of the neighbor wheel is not active. Increment condition. RR will remain in stuck state as there is no counter increment. |  |  |  | This TC can't be traced as the status will remain in "Normal" in Min configuration.
TXB-HLC-TC_1914 | 4.1.2.33.0-264 |  | At: t Set wmlSteerPosByte4.wmld_enum_steerFunctionStatus of RR to 1 Set wmlSteerPosByte4.wmld_enum_setByPassValveFdbk of FR to 0 Set control mode validity of RR to 1 Set Instantaneous disturbance (RR) to Not detected Set Instantaneous disturbance (FR) to Detected Set wmlpd_enum_wml1Valid of CAN bus 3 FR to 1 Set wmlpd_enum_wml2Valid of CAN bus 4 FR to 0 Verify wmlGlobRR.wmlpd_enum_status is WML_STUCK_E At: t+2 Set wmlSteerPosByte4.wmld_enum_steerFunctionStatus of RR to 1 Set wmlSteerPosByte4.wmld_enum_setByPassValveFdbk of FR to 0 Set control mode validity of RR to 1 Set Instantaneous disturbance (RR) to Not detected Set Instantaneous disturbance (FR) to Not detected Set wmlpd_enum_wml1Valid of CAN bus 3 FR to 1 Set wmlpd_enum_wml2Valid of CAN bus 4 FR to 0 Verify wmlGlobRR.wmlpd_enum_status is WML_STUCK_E At: t+4 Set wmlSteerPosByte4.wmld_enum_steerFunctionStatus of RR to 1 Set wmlSteerPosByte4.wmld_enum_setByPassValveFdbk of FR to 0 Set control mode validity of RR to 1 Set Instantaneous disturbance (RR) to Not detected Set Instantaneous disturbance (FR) to Not detected Set wmlpd_enum_wml1Valid of CAN bus 3 FR to 1 Set wmlpd_enum_wml2Valid of CAN bus 4 FR to 0 Verify wmlGlobRR.wmlpd_enum_status is WML_STUCK_E At: t+23 Set wmlSteerPosByte4.wmld_enum_steerFunctionStatus of RR to 1 Set wmlSteerPosByte4.wmld_enum_setByPassValveFdbk of FR to 0 Set control mode validity of RR to 1 Set Instantaneous disturbance (RR) to Not detected Set Instantaneous disturbance (FR) to Not detected Set wmlpd_enum_wml1Valid of CAN bus 3 FR to 1 Set wmlpd_enum_wml2Valid of CAN bus 4 FR to 0 Verify wmlGlobRR.wmlpd_enum_status is WML_STUCK_E At: t+24 Set wmlSteerPosByte4.wmld_enum_steerFunctionStatus of RR to 1 Set wmlSteerPosByte4.wmld_enum_setByPassValveFdbk of FR to 0 Set control mode validity of RR to 1 Set Instantaneous disturbance (RR) to Not detected Set Instantaneous disturbance (FR) to Not detected Set wmlpd_enum_wml1Valid of CAN bus 3 FR to 1 Set wmlpd_enum_wml2Valid of CAN bus 4 FR to 0 Verify wmlGlobRR.wmlpd_enum_status is WML_NORMAL_E | Configure wmlpc_enum_wmlStatusIncVal to 1 Configure wmlpc_enum_wmlStatusDecValto 1 Configure wmlpc_enum_wmlStuckNormalTresh to 25 | Normal | nom/nom | Test Case | SSDD-L-10995 SSDD-L-10571 SSDD-L-10572 SSDD-L-10873 |  | LLR-ICD-21223 | LLR-MC-6303 LLR-MC-4860 LLR-MC-6085 LLR-MC-5958 | FR bus mode is Canbus 3 mode. RR is not disturbed & FR is disturbed.Steering function status is 'available'.Control mode is valid & Bypass valve feedback status of the neighbor wheel is active. Increment condition. Assuming RR is in stuck state. RR & FR not disturbed.Steering function status is 'available'.Control mode is valid & Bypass valve feedback status of the neighbor wheel is not active. Increment condition. RR & FR not disturbed.Steering function status is 'available'.Control mode is valid & Bypass valve feedback status of the neighbor wheel is not active. Increment condition. RR & FR not disturbed.Steering function status is 'available'.Control mode is valid & Bypass valve feedback status of the neighbor wheel is not active. Increment condition. Threshold is reached.Transition from stuck to normal.
TXB-HLC-TC_1915 | 4.1.2.33.0-265 |  | DELETE
TXB-HLC-TC_1916 | 4.1.2.33.0-266 |  | At: t Set wmlSteerPosByte4.wmld_enum_steerFunctionStatus of RR to 1 Set wmlSteerPosByte4.wmld_enum_setByPassValveFdbk of FR to 0 Set control mode validity of RR to 1 Set Instantaneous disturbance (RR) to Not detected Set Instantaneous disturbance (FR) to Detected Set wmlpd_enum_wml1Valid of CAN bus 3 FR to 1 Set wmlpd_enum_wml2Valid of CAN bus 4 FR to 0 Verify wmlGlobRR.wmlpd_enum_status is WML_STUCK_E At: t+1 Set wmlSteerPosByte4.wmld_enum_steerFunctionStatus of RR to 1 Set wmlSteerPosByte4.wmld_enum_setByPassValveFdbk of FR to 0 Set control mode validity of RR to 1 Set Instantaneous disturbance (RR) to Not detected Set Instantaneous disturbance (FR) to Not detected Set wmlpd_enum_wml1Valid of CAN bus 3 FR to 1 Set wmlpd_enum_wml2Valid of CAN bus 4 FR to 0 Verify wmlGlobRR.wmlpd_enum_status is WML_STUCK_E At: t+2 Set wmlSteerPosByte4.wmld_enum_steerFunctionStatus of RR to 1 Set wmlSteerPosByte4.wmld_enum_setByPassValveFdbk of FR to 0 Set control mode validity of RR to 1 Set Instantaneous disturbance (RR) to Not detected Set Instantaneous disturbance (FR) to Not detected Set wmlpd_enum_wml1Valid of CAN bus 3 FR to 1 Set wmlpd_enum_wml2Valid of CAN bus 4 FR to 0 Verify wmlGlobRR.wmlpd_enum_status is WML_STUCK_E At: t+3 Set wmlSteerPosByte4.wmld_enum_steerFunctionStatus of RR to 1 Set wmlSteerPosByte4.wmld_enum_setByPassValveFdbk of FR to 0 Set control mode validity of RR to 1 Set Instantaneous disturbance (RR) to Not detected Set Instantaneous disturbance (FR) to Not detected Set wmlpd_enum_wml1Valid of CAN bus 3 FR to 1 Set wmlpd_enum_wml2Valid of CAN bus 4 FR to 0 Verify wmlGlobRR.wmlpd_enum_status is WML_STUCK_E At: t+4 Set wmlSteerPosByte4.wmld_enum_steerFunctionStatus of RR to 1 Set wmlSteerPosByte4.wmld_enum_setByPassValveFdbk of FR to 0 Set control mode validity of RR to 1 Set Instantaneous disturbance (RR) to Not detected Set Instantaneous disturbance (FR) to Not detected Set wmlpd_enum_wml1Valid of CAN bus 3 FR to 1 Set wmlpd_enum_wml2Valid of CAN bus 4 FR to 0 Verify wmlGlobRR.wmlpd_enum_status is WML_NORMAL_E | Configure wmlpc_enum_wmlStatusIncVal to 10 Configure wmlpc_enum_wmlStatusDecValto 10 Configure wmlpc_enum_wmlStuckNormalTresh to 50 | Normal | max/nom | Test Case | SSDD-L-10995 SSDD-L-10571 SSDD-L-10572 SSDD-L-10873 |  | LLR-ICD-21223 | LLR-MC-6303 LLR-MC-4860 LLR-MC-6085 LLR-MC-5958 | FR bus mode is Canbus 3 mode. RR is not disturbed & FR is disturbed.Steering function status is 'available'.Control mode is valid & Bypass valve feedback status of the neighbor wheel is active. Increment condition. Assuming RR is in stuck state. RR & FR not disturbed.Steering function status is 'available'.Control mode is valid & Bypass valve feedback status of the neighbor wheel is not active. Increment condition. RR & FR not disturbed.Steering function status is 'available'.Control mode is valid & Bypass valve feedback status of the neighbor wheel is not active. Increment condition. Threshold is reached.Transition from stuck to normal.
TXB-HLC-TC_1917 | 4.1.2.33.0-267 |  | At: t Set wmlSteerPosByte4.wmld_enum_steerFunctionStatus of RR to 1 Set wmlSteerPosByte4.wmld_enum_setByPassValveFdbk of FR to 0 Set control mode validity of RR to 1 Set Instantaneous disturbance (RR) to Not detected Set Instantaneous disturbance (FR) to Not detected Set wmlpd_enum_wml1Valid of CAN bus 3 FR to 0 Set wmlpd_enum_wml2Valid of CAN bus 4 FR to 0 Verify wmlGlobRR.wmlpd_enum_status is WML_STUCK_E At: t+2 Set wmlSteerPosByte4.wmld_enum_steerFunctionStatus of RR to 1 Set wmlSteerPosByte4.wmld_enum_setByPassValveFdbk of FR to 0 Set control mode validity of RR to 1 Set Instantaneous disturbance (RR) to Not detected Set Instantaneous disturbance (FR) to Not detected Set wmlpd_enum_wml1Valid of CAN bus 3 FR to 0 Set wmlpd_enum_wml2Valid of CAN bus 4 FR to 0 Verify wmlGlobRR.wmlpd_enum_status is WML_STUCK_E At: t+4 Set wmlSteerPosByte4.wmld_enum_steerFunctionStatus of RR to 1 Set wmlSteerPosByte4.wmld_enum_setByPassValveFdbk of FR to 0 Set control mode validity of RR to 1 Set Instantaneous disturbance (RR) to Not detected Set Instantaneous disturbance (FR) to Not detected Set wmlpd_enum_wml1Valid of CAN bus 3 FR to 0 Set wmlpd_enum_wml2Valid of CAN bus 4 FR to 0 Verify wmlGlobRR.wmlpd_enum_status is WML_STUCK_E At: t+23 Set wmlSteerPosByte4.wmld_enum_steerFunctionStatus of RR to 1 Set wmlSteerPosByte4.wmld_enum_setByPassValveFdbk of FR to 0 Set control mode validity of RR to 1 Set Instantaneous disturbance (RR) to Not detected Set Instantaneous disturbance (FR) to Not detected Set wmlpd_enum_wml1Valid of CAN bus 3 FR to 0 Set wmlpd_enum_wml2Valid of CAN bus 4 FR to 0 Verify wmlGlobRR.wmlpd_enum_status is WML_STUCK_E At: t+24 Set wmlSteerPosByte4.wmld_enum_steerFunctionStatus of RR to 1 Set wmlSteerPosByte4.wmld_enum_setByPassValveFdbk of FR to 0 Set control mode validity of RR to 1 Set Instantaneous disturbance (RR) to Not detected Set Instantaneous disturbance (FR) to Not detected Set wmlpd_enum_wml1Valid of CAN bus 3 FR to 0 Set wmlpd_enum_wml2Valid of CAN bus 4 FR to 0 Verify wmlGlobRR.wmlpd_enum_status is WML_NORMAL_E | Configure wmlpc_enum_wmlStatusIncVal to 1 Configure wmlpc_enum_wmlStatusDecValto 1 Configure wmlpc_enum_wmlStuckNormalTresh to 25 | Normal | nom/nom | Test Case | SSDD-L-10995 SSDD-L-10571 SSDD-L-10572 SSDD-L-10873 |  | LLR-ICD-21223 | LLR-MC-6303 LLR-MC-4860 LLR-MC-6085 LLR-MC-5958 | FR bus mode is Faliure mode. RR & FR not disturbed.Steering function status is 'available'.Control mode is valid & Bypass valve feedback status of the neighbor wheel is active. Increment condition. Assuming RR is in stuck state. RR not disturbed & FR disturbed.Steering function status is 'available'.Control mode is invalid & Bypass valve feedback status of the neighbor wheel is not active. Decrement condition. RR & FR not disturbed.Steering function status is 'available'.Control mode is valid & Bypass valve feedback status of the neighbor wheel is not active. Increment condition. RR & FR not disturbed.Steering function status is 'available'.Control mode is valid & Bypass valve feedback status of the neighbor wheel is not active. Increment condition. Threshold is reached.Transition from stuck to normal.
TXB-HLC-TC_1918 | 4.1.2.33.0-268 |  | Set wmlSteerPosByte4.wmld_enum_setByPassValveFdbk of FR to 1 Set Instantaneous disturbance (FR) to Not detected Set wmlpd_enum_wml1Valid of CAN bus 3 FR to 1 Set wmlpd_enum_wml2Valid of CAN bus 4 FR to 0 Verify wmlGlobRR.wmlpd_enum_status is WML_STUCK_E | Configure wmlpc_enum_wmlStatusIncVal to 0 Configure wmlpc_enum_wmlStatusDecValto 0 Configure wmlpc_enum_wmlStuckCastorTresh to 0 | Normal | min/nom | Test Case | SSDD-L-11021 SSDD-L-10571 SSDD-L-10572 SSDD-L-10873 |  | LLR-ICD-21223 | LLR-MC-6303 LLR-MC-6052 LLR-MC-5958 LLR-MC-6085 | FR not disturbed.Bypass valve feedback status of the neighbor wheel is active.Increment condition. Assume RR is in Stuck state. State remains in Stuck because there will be no counter decrement as the threshold is "0". |  |  |  | This TC can't be traced as the status will remain in "Normal" in Min configuration.
TXB-HLC-TC_1920 | 4.1.2.33.0-269 |  | At: t Set wmlSteerPosByte4.wmld_enum_setByPassValveFdbk of FR to 1 Set Instantaneous disturbance (FR) to Not detected Set wmlpd_enum_wml1Valid of CAN bus 3 FR to 1 Set wmlpd_enum_wml2Valid of CAN bus 4 FR to 0 Verify wmlGlobRR.wmlpd_enum_status is WML_STUCK_E At: t+3 Set wmlSteerPosByte4.wmld_enum_setByPassValveFdbk of FR to 1 Set Instantaneous disturbance (FR) to Not detected Set wmlpd_enum_wml1Valid of CAN bus 3 FR to 1 Set wmlpd_enum_wml2Valid of CAN bus 4 FR to 0 Verify wmlGlobRR.wmlpd_enum_status is WML_STUCK_E At: t+4 Set wmlSteerPosByte4.wmld_enum_setByPassValveFdbk of FR to 1 Set Instantaneous disturbance (FR) to Not detected Set wmlpd_enum_wml1Valid of CAN bus 3 FR to 1 Set wmlpd_enum_wml2Valid of CAN bus 4 FR to 0 Verify wmlGlobRR.wmlpd_enum_status is WML_CASTOR_E | Configure wmlpc_enum_wmlStatusIncVal to 1 Configure wmlpc_enum_wmlStatusDecValto 1 Configure wmlpc_enum_wmlStuckCastorTresh to 5 | Normal | nom/nom | Test Case | SSDD-L-11021 SSDD-L-10571 SSDD-L-10572 SSDD-L-10873 |  | LLR-ICD-21223 | LLR-MC-6303 LLR-MC-6052 LLR-MC-5958 LLR-MC-6085 | FR not disturbed.Bypass valve feedback status of the neighbor wheel is active.Increment condition. Assume RR is in Stuck state. FR not disturbed.Bypass valve feedback status of the neighbor wheel is active.Increment condition. FR not disturbed.Bypass valve feedback status of the neighbor wheel is active.Increment condition. Threshold is reached.Transition RRom Stuck to castor.
TXB-HLC-TC_1921 | 4.1.2.33.0-270 |  | DELETE
TXB-HLC-TC_1922 | 4.1.2.33.0-271 |  | At: t Set wmlSteerPosByte4.wmld_enum_setByPassValveFdbk of FR to 1 Set Instantaneous disturbance (FR) to Not detected Set wmlpd_enum_wml1Valid of CAN bus 3 FR to 1 Set wmlpd_enum_wml2Valid of CAN bus 4 FR to 0 Verify wmlGlobRR.wmlpd_enum_status is WML_STUCK_E At: t+3 Set wmlSteerPosByte4.wmld_enum_setByPassValveFdbk of FR to 1 Set Instantaneous disturbance (FR) to Not detected Set wmlpd_enum_wml1Valid of CAN bus 3 FR to 1 Set wmlpd_enum_wml2Valid of CAN bus 4 FR to 0 Verify wmlGlobRR.wmlpd_enum_status is WML_STUCK_E At: t+4 Set wmlSteerPosByte4.wmld_enum_setByPassValveFdbk of FR to 1 Set Instantaneous disturbance (FR) to Not detected Set wmlpd_enum_wml1Valid of CAN bus 3 FR to 1 Set wmlpd_enum_wml2Valid of CAN bus 4 FR to 0 Verify wmlGlobRR.wmlpd_enum_status is WML_CASTOR_E | Configure wmlpc_enum_wmlStatusIncVal to 10 Configure wmlpc_enum_wmlStatusDecValto 10 Configure wmlpc_enum_wmlStuckCastorTresh to 50 | Normal | max/nom | Test Case | SSDD-L-11021 SSDD-L-10571 SSDD-L-10572 SSDD-L-10873 |  | LLR-ICD-21223 | LLR-MC-6303 LLR-MC-6052 LLR-MC-5958 LLR-MC-6085 | FR not disturbed.Bypass valve feedback status of the neighbor wheel is active.Increment condition. Assume RR is in Stuck state. FR not disturbed.Bypass valve feedback status of the neighbor wheel is active.Increment condition. FR not disturbed.Bypass valve feedback status of the neighbor wheel is active.Increment condition. Threshold is reached.Transition RRom Stuck to castor.
TXB-HLC-TC_1923 | 4.1.2.33.0-272 |  | DELETE
TXB-HLC-TC_1924 | 4.1.2.33.0-273 |  | At: t Set wmlSteerPosByte4.wmld_enum_steerFunctionStatus of RR to 1 Set wmlSteerPosByte4.wmld_enum_setByPassValveFdbk of FR to 1 Set control mode validity of RR to 1 Set Instantaneous disturbance (RR) to Not detected Set Instantaneous disturbance (FR) to Detected Set wmlpd_enum_wml1Valid of CAN bus 3 FR to 1 Set wmlpd_enum_wml2Valid of CAN bus 4 FR to 0 Verify wmlGlobRR.wmlpd_enum_status is WML_CASTOR_E At: t+1 Set wmlSteerPosByte4.wmld_enum_steerFunctionStatus of RR to 1 Set wmlSteerPosByte4.wmld_enum_setByPassValveFdbk of FR to 0 Set control mode validity of RR to 1 Set Instantaneous disturbance (RR) to Not detected Set Instantaneous disturbance (FR) to Not detected Set wmlpd_enum_wml1Valid of CAN bus 3 FR to 1 Set wmlpd_enum_wml2Valid of CAN bus 4 FR to 0 Verify wmlGlobRR.wmlpd_enum_status is WML_CASTOR_E | Configure wmlpc_enum_wmlStatusIncVal to 0 Configure wmlpc_enum_wmlStatusDecValto 0 Configure wmlpc_enum_wmlCastorNormalTresh to 0 | Normal | min/nom | Test Case | SSDD-L-11076 SSDD-L-10571 SSDD-L-10572 SSDD-L-10873 |  | LLR-ICD-21223 | LLR-MC-6303 LLR-MC-4860 LLR-MC-6085 LLR-MC-5958 | FR bus mode is Canbus 3 mode. RR is not disturbed & FR is disturbed.Steering function status is 'available'.Control mode is valid & Bypass valve feedback status of the neighbor wheel is active. Increment condition. Assuming RR is in Castor state. RR & FR not disturbed.Steering function status is 'available'.Control mode is valid & Bypass valve feedback status of the neighbor wheel is not active. Increment condition. RR will remain in Castor state as there is no counter increment. |  |  |  | This TC can't be traced as the status will remain in "Normal" in Min configuration.
TXB-HLC-TC_1926 | 4.1.2.33.0-274 |  | At: t Set wmlSteerPosByte4.wmld_enum_steerFunctionStatus of RR to 1 Set wmlSteerPosByte4.wmld_enum_setByPassValveFdbk of FR to 0 Set control mode validity of RR to 1 Set Instantaneous disturbance (RR) to Not detected Set Instantaneous disturbance (FR) to Detected Set wmlpd_enum_wml1Valid of CAN bus 3 FR to 1 Set wmlpd_enum_wml2Valid of CAN bus 4 FR to 0 Verify wmlGlobRR.wmlpd_enum_status is WML_CASTOR_E At: t+1 Set wmlSteerPosByte4.wmld_enum_steerFunctionStatus of RR to 1 Set wmlSteerPosByte4.wmld_enum_setByPassValveFdbk of FR to Not Received Set control mode validity of RR to 1 Set Instantaneous disturbance (RR) to Not detected Set Instantaneous disturbance (FR) to detected Set wmlpd_enum_wml1Valid of CAN bus 3 FR to 1 Set wmlpd_enum_wml2Valid of CAN bus 4 FR to 0 Verify wmlGlobRR.wmlpd_enum_status is WML_CASTOR_E At: t+2 Set wmlSteerPosByte4.wmld_enum_steerFunctionStatus of RR to 1 Set wmlSteerPosByte4.wmld_enum_setByPassValveFdbk of FR to 0 Set control mode validity of RR to 1 Set Instantaneous disturbance (RR) to Not detected Set Instantaneous disturbance (FR) to Not detected Set wmlpd_enum_wml1Valid of CAN bus 3 FR to 1 Set wmlpd_enum_wml2Valid of CAN bus 4 FR to 0 Verify wmlGlobRR.wmlpd_enum_status is WML_CASTOR_E At: t+23 Set wmlSteerPosByte4.wmld_enum_steerFunctionStatus of RR to 1 Set wmlSteerPosByte4.wmld_enum_setByPassValveFdbk of FR to 1 Set control mode validity of RR to 1 Set Instantaneous disturbance (RR) to Not detected Set Instantaneous disturbance (FR) to detected Set wmlpd_enum_wml1Valid of CAN bus 3 FR to 1 Set wmlpd_enum_wml2Valid of CAN bus 4 FR to 0 Verify wmlGlobRR.wmlpd_enum_status is WML_CASTOR_E At: t+24 Set wmlSteerPosByte4.wmld_enum_steerFunctionStatus of RR to 1 Set wmlSteerPosByte4.wmld_enum_setByPassValveFdbk of FR to 1 Set control mode validity of RR to 1 Set Instantaneous disturbance (RR) to Not detected Set Instantaneous disturbance (FR) to detected Set wmlpd_enum_wml1Valid of CAN bus 3 FR to 1 Set wmlpd_enum_wml2Valid of CAN bus 4 FR to 0 Verify wmlGlobRR.wmlpd_enum_status is WML_NORMAL_E | Configure wmlpc_enum_wmlStatusIncVal to 1 Configure wmlpc_enum_wmlStatusDecValto 1 Configure wmlpc_enum_wmlCastorNormalTresh to 25 | Normal | nom/nom | Test Case | SSDD-L-11076 SSDD-L-10571 SSDD-L-10572 SSDD-L-10873 |  | LLR-ICD-21223 | LLR-MC-6303 LLR-MC-4860 LLR-MC-6085 LLR-MC-5958 | FR bus mode is Canbus 3 mode. RR is not disturbed & FR is disturbed.Steering function status is 'available'.Control mode is valid & Bypass valve feedback status of the neighbor wheel is active. Increment condition. Assuming RR is in Castor state. RR & FR not disturbed.Steering function status is 'available'.Control mode is valid & Bypass valve feedback status of the neighbor wheel is not active. Increment condition. RR & FR not disturbed.Steering function status is 'available'.Control mode is valid & Bypass valve feedback status of the neighbor wheel is not active. Increment condition. RR & FR not disturbed.Steering function status is 'available'.Control mode is valid & Bypass valve feedback status of the neighbor wheel is not active. Increment condition. Threshold is reached.Transition from Castor to normal.
TXB-HLC-TC_1927 | 4.1.2.33.0-275 |  | DELETE
TXB-HLC-TC_1928 | 4.1.2.33.0-276 |  | At: t Set wmlSteerPosByte4.wmld_enum_steerFunctionStatus of RR to 1 Set wmlSteerPosByte4.wmld_enum_setByPassValveFdbk of FR to 0 Set control mode validity of RR to 1 Set Instantaneous disturbance (RR) to Not detected Set Instantaneous disturbance (FR) to Detected Set wmlpd_enum_wml1Valid of CAN bus 3 FR to 1 Set wmlpd_enum_wml2Valid of CAN bus 4 FR to 0 Verify wmlGlobRR.wmlpd_enum_status is WML_CASTOR_E At: t+1 Set wmlSteerPosByte4.wmld_enum_steerFunctionStatus of RR to 1 Set wmlSteerPosByte4.wmld_enum_setByPassValveFdbk of FR to Not Received Set control mode validity of RR to 1 Set Instantaneous disturbance (RR) to Not detected Set Instantaneous disturbance (FR) to Detected Set wmlpd_enum_wml1Valid of CAN bus 3 FR to 1 Set wmlpd_enum_wml2Valid of CAN bus 4 FR to 0 Verify wmlGlobRR.wmlpd_enum_status is WML_CASTOR_E At: t+2 Set wmlSteerPosByte4.wmld_enum_steerFunctionStatus of RR to 1 Set wmlSteerPosByte4.wmld_enum_setByPassValveFdbk of FR to 0 Set control mode validity of RR to 1 Set Instantaneous disturbance (RR) to Not detected Set Instantaneous disturbance (FR) to Not detected Set wmlpd_enum_wml1Valid of CAN bus 3 FR to 1 Set wmlpd_enum_wml2Valid of CAN bus 4 FR to 0 Verify wmlGlobRR.wmlpd_enum_status is WML_CASTOR_E At: t+3 Set wmlSteerPosByte4.wmld_enum_steerFunctionStatus of RR to 1 Set wmlSteerPosByte4.wmld_enum_setByPassValveFdbk of FR to 1 Set control mode validity of RR to 1 Set Instantaneous disturbance (RR) to Not detected Set Instantaneous disturbance (FR) to Detected Set wmlpd_enum_wml1Valid of CAN bus 3 FR to 1 Set wmlpd_enum_wml2Valid of CAN bus 4 FR to 0 Verify wmlGlobRR.wmlpd_enum_status is WML_CASTOR_E At: t+4 Set wmlSteerPosByte4.wmld_enum_steerFunctionStatus of RR to 1 Set wmlSteerPosByte4.wmld_enum_setByPassValveFdbk of FR to 1 Set control mode validity of RR to 1 Set Instantaneous disturbance (RR) to Not detected Set Instantaneous disturbance (FR) to Detected Set wmlpd_enum_wml1Valid of CAN bus 3 FR to 1 Set wmlpd_enum_wml2Valid of CAN bus 4 FR to 0 Verify wmlGlobRR.wmlpd_enum_status is WML_NORMAL_E | Configure wmlpc_enum_wmlStatusIncVal to 10 Configure wmlpc_enum_wmlStatusDecValto 10 Configure wmlpc_enum_wmlCastorNormalTresh to 50 | Normal | max/nom | Test Case | SSDD-L-11076 SSDD-L-10571 SSDD-L-10572 SSDD-L-10873 |  | LLR-ICD-21223 | LLR-MC-6303 LLR-MC-4860 LLR-MC-6085 LLR-MC-5958 | FR bus mode is Canbus 3 mode. RR is not disturbed & FR is disturbed.Steering function status is 'available'.Control mode is valid & Bypass valve feedback status of the neighbor wheel is active. Increment condition. Assuming RR is in Castor state. RR & FR not disturbed.Steering function status is 'available'.Control mode is valid & Bypass valve feedback status of the neighbor wheel is not active. Increment condition. RR & FR not disturbed.Steering function status is 'available'.Control mode is valid & Bypass valve feedback status of the neighbor wheel is not active. Increment condition. Threshold is reached.Transition from Castor to normal.
TXB-HLC-TC_1929 | 4.1.2.33.0-277 |  | At: t Set wmlSteerPosByte4.wmld_enum_steerFunctionStatus of RR to 1 Set wmlSteerPosByte4.wmld_enum_setByPassValveFdbk of FR to Not Received Set control mode validity of RR to 1 Set Instantaneous disturbance (RR) to Not detected Set Instantaneous disturbance (FR) to detected Set wmlpd_enum_wml1Valid of CAN bus 3 FR to 0 Set wmlpd_enum_wml2Valid of CAN bus 4 FR to 0 Verify wmlGlobRR.wmlpd_enum_status is WML_CASTOR_E At: t+1 Set wmlSteerPosByte4.wmld_enum_steerFunctionStatus of RR to 1 Set wmlSteerPosByte4.wmld_enum_setByPassValveFdbk of FR to Not Received Set control mode validity of RR to 1 Set Instantaneous disturbance (RR) to Not detected Set Instantaneous disturbance (FR) to detected Set wmlpd_enum_wml1Valid of CAN bus 3 FR to 0 Set wmlpd_enum_wml2Valid of CAN bus 4 FR to 0 Verify wmlGlobRR.wmlpd_enum_status is WML_CASTOR_E At: t+3 Set wmlSteerPosByte4.wmld_enum_steerFunctionStatus of RR to 1 Set wmlSteerPosByte4.wmld_enum_setByPassValveFdbk of FR to Not Received Set control mode validity of RR to 1 Set Instantaneous disturbance (RR) to Not detected Set Instantaneous disturbance (FR) to detected Set wmlpd_enum_wml1Valid of CAN bus 3 FR to 0 Set wmlpd_enum_wml2Valid of CAN bus 4 FR to 0 Verify wmlGlobRR.wmlpd_enum_status is WML_CASTOR_E At: t+4 Set wmlSteerPosByte4.wmld_enum_steerFunctionStatus of RR to 1 Set wmlSteerPosByte4.wmld_enum_setByPassValveFdbk of FR to Not Received Set control mode validity of RR to 1 Set Instantaneous disturbance (RR) to Not detected Set Instantaneous disturbance (FR) to detected Set wmlpd_enum_wml1Valid of CAN bus 3 FR to 0 Set wmlpd_enum_wml2Valid of CAN bus 4 FR to 0 Verify wmlGlobRR.wmlpd_enum_status is WML_CASTOR_E At: t+10 Set wmlSteerPosByte4.wmld_enum_steerFunctionStatus of RR to 1 Set wmlSteerPosByte4.wmld_enum_setByPassValveFdbk of FR to Not Received Set control mode validity of RR to 1 Set Instantaneous disturbance (RR) to Not detected Set Instantaneous disturbance (FR) to detected Set wmlpd_enum_wml1Valid of CAN bus 3 FR to 0 Set wmlpd_enum_wml2Valid of CAN bus 4 FR to 0 Verify wmlGlobRR.wmlpd_enum_status is WML_CASTOR_E At: t+11 Set wmlSteerPosByte4.wmld_enum_steerFunctionStatus of RR to 1 Set wmlSteerPosByte4.wmld_enum_setByPassValveFdbk of FR to Not Received Set control mode validity of RR to 1 Set Instantaneous disturbance (RR) to Not detected Set Instantaneous disturbance (FR) to detected Set wmlpd_enum_wml1Valid of CAN bus 3 FR to 0 Set wmlpd_enum_wml2Valid of CAN bus 4 FR to 0 Verify wmlGlobRR.wmlpd_enum_status is WML_CASTOR_E At: t+12 Set wmlSteerPosByte4.wmld_enum_steerFunctionStatus of RR to 1 Set wmlSteerPosByte4.wmld_enum_setByPassValveFdbk of FR to 1 Set control mode validity of RR to 1 Set Instantaneous disturbance (RR) to Not detected Set Instantaneous disturbance (FR) to Not detected Set wmlpd_enum_wml1Valid of CAN bus 3 FR to 0 Set wmlpd_enum_wml2Valid of CAN bus 4 FR to 0 Verify wmlGlobRR.wmlpd_enum_status is WML_CASTOR_E At: t+13 Set wmlSteerPosByte4.wmld_enum_steerFunctionStatus of RR to 1 Set wmlSteerPosByte4.wmld_enum_setByPassValveFdbk of FR to 1 Set control mode validity of RR to 1 Set Instantaneous disturbance (RR) to Not detected Set Instantaneous disturbance (FR) to Not detected Set wmlpd_enum_wml1Valid of CAN bus 3 FR to 0 Set wmlpd_enum_wml2Valid of CAN bus 4 FR to 0 Verify wmlGlobRR.wmlpd_enum_status is WML_CASTOR_E At: t+15 Set wmlSteerPosByte4.wmld_enum_steerFunctionStatus of RR to 1 Set wmlSteerPosByte4.wmld_enum_setByPassValveFdbk of FR to 1 Set control mode validity of RR to 1 Set Instantaneous disturbance (RR) to Not detected Set Instantaneous disturbance (FR) to Not detected Set wmlpd_enum_wml1Valid of CAN bus 3 FR to 0 Set wmlpd_enum_wml2Valid of CAN bus 4 FR to 0 Verify wmlGlobRR.wmlpd_enum_status is WML_CASTOR_E At: t+16 Set wmlSteerPosByte4.wmld_enum_steerFunctionStatus of RR to 1 Set wmlSteerPosByte4.wmld_enum_setByPassValveFdbk of FR to 1 Set control mode validity of RR to 1 Set Instantaneous disturbance (RR) to Not detected Set Instantaneous disturbance (FR) to Not detected Set wmlpd_enum_wml1Valid of CAN bus 3 FR to 0 Set wmlpd_enum_wml2Valid of CAN bus 4 FR to 0 Verify wmlGlobRR.wmlpd_enum_status is WML_CASTOR_E At: t+23 Set wmlSteerPosByte4.wmld_enum_steerFunctionStatus of RR to 1 Set wmlSteerPosByte4.wmld_enum_setByPassValveFdbk of FR to 1 Set control mode validity of RR to 1 Set Instantaneous disturbance (RR) to Not detected Set Instantaneous disturbance (FR) to Not detected Set wmlpd_enum_wml1Valid of CAN bus 3 FR to 0 Set wmlpd_enum_wml2Valid of CAN bus 4 FR to 0 Verify wmlGlobRR.wmlpd_enum_status is WML_CASTOR_E At: t+24 Set wmlSteerPosByte4.wmld_enum_steerFunctionStatus of RR to 1 Set wmlSteerPosByte4.wmld_enum_setByPassValveFdbk of FR to 1 Set control mode validity of RR to 1 Set Instantaneous disturbance (RR) to Not detected Set Instantaneous disturbance (FR) to Not detected Set wmlpd_enum_wml1Valid of CAN bus 3 FR to 0 Set wmlpd_enum_wml2Valid of CAN bus 4 FR to 0 Verify wmlGlobRR.wmlpd_enum_status is WML_NORMAL_E | Configure wmlpc_enum_wmlStatusIncVal to 1 Configure wmlpc_enum_wmlStatusDecValto 1 Configure wmlpc_enum_wmlCastorNormalTresh to 25 | Normal | nom/nom | Test Case | SSDD-L-11076 SSDD-L-10571 SSDD-L-10572 SSDD-L-10873 |  | LLR-ICD-21223 | LLR-MC-6303 LLR-MC-4860 LLR-MC-6085 LLR-MC-5958 | FR bus mode is Faliure mode. RR & FR not disturbed.Steering function status is 'available'.Control mode is valid & Bypass valve feedback status of the neighbor wheel is active. Increment condition. Assuming RR is in Castor state. RR not disturbed & FR disturbed.Steering function status is 'available'.Control mode is invalid & Bypass valve feedback status of the neighbor wheel is not active. Decrement condition. RR & FR not disturbed.Steering function status is 'available'.Control mode is valid & Bypass valve feedback status of the neighbor wheel is not active. Increment condition. RR & FR not disturbed.Steering function status is 'available'.Control mode is valid & Bypass valve feedback status of the neighbor wheel is not active. Increment condition. Threshold is reached.Transition from Castor to normal.
TXB-HLC-TC_1930 | 4.1.2.33.0-278 |  | Set wmlSteerPosByte4.wmld_enum_steerFunctionStatus of RR to 1 Set wmlSteerPosByte4.wmld_enum_setByPassValveFdbk of FR to 0 Set control mode validity of RR to 0 Set Instantaneous disturbance (RR) to Not detected Set Instantaneous disturbance (FR) to Not detected Set wmlpd_enum_wml1Valid of CAN bus 3 FR to 1 Set wmlpd_enum_wml2Valid of CAN bus 4 FR to 0 Verify wmlGlobRR.wmlpd_enum_status is WML_CASTOR_E | Configure wmlpc_enum_wmlStatusIncVal to 0 Configure wmlpc_enum_wmlStatusDecValto 0 Configure wmlpc_enum_wmlCastorStuckTresh to 0 | Normal | min/nom | Test Case | SSDD-L-11128 SSDD-L-10571 SSDD-L-10572 SSDD-L-10873 |  | LLR-ICD-21223 | LLR-MC-6303 LLR-MC-4843 LLR-MC-6085 LLR-MC-5958 | RR & FR wheels are not disturbed.Steering function status is 'Available'.Control mode is Invalid & Bypass valve feedback status of the neighbor wheel is not active.FR bus mode is Canbus 3 mode. Increment condition. Assume RR is in Castor state. RR is not disturbed & FR is disturbed.Steering function status is 'Available'.Control mode is Invalid & Bypass valve feedback status of the neighbor wheel is active.FR bus mode is Canbus 3 mode..Increment condition. RR & FR wheels are not disturbed.Steering function status is 'Not Available'.Control mode is valid & Bypass valve feedback status of the neighbor wheel is not active.FR bus mode is Canbus 3 mode.Increment condition. RR is disturbed & FR is not disturbed.Steering function status is 'Available'.Control mode is valid & Bypass valve feedback status of the neighbor wheel is not active.FR bus mode is Canbus 3 mode with increment condition. RR will remain in Castor state as there is no counter increment. |  |  |  | This TC can't be traced as the status will remain in "Normal" in Min configuration.
TXB-HLC-TC_1932 | 4.1.2.33.0-279 |  | At: t Set wmlSteerPosByte4.wmld_enum_steerFunctionStatus of RR to 0 Set wmlSteerPosByte4.wmld_enum_setByPassValveFdbk of FR to 0 Set control mode validity of RR to 1 Set Instantaneous disturbance (RR) to Not detected Set Instantaneous disturbance (FR) to Not detected Set wmlpd_enum_wml1Valid of CAN bus 3 FR to 1 Set wmlpd_enum_wml2Valid of CAN bus 4 FR to 0 Verify wmlGlobRR.wmlpd_enum_status is WML_CASTOR_E At: t+1 Set wmlSteerPosByte4.wmld_enum_steerFunctionStatus of RR to Not Recieved Set wmlSteerPosByte4.wmld_enum_setByPassValveFdbk of FR to 0 Set control mode validity of RR to Not Recieved Set Instantaneous disturbance (RR) to Detected Set Instantaneous disturbance (FR) to Not Detected Set wmlpd_enum_wml1Valid of CAN bus 3 FR to 1 Set wmlpd_enum_wml2Valid of CAN bus 4 FR to 0 Verify wmlGlobRR.wmlpd_enum_status is WML_CASTOR_E At: t+2 Set wmlSteerPosByte4.wmld_enum_steerFunctionStatus of RR to 0 Set wmlSteerPosByte4.wmld_enum_setByPassValveFdbk of FR to 0 Set control mode validity of RR to 1 Set Instantaneous disturbance (RR) to Not detected Set Instantaneous disturbance (FR) to Not Detected Set wmlpd_enum_wml1Valid of CAN bus 3 FR to 1 Set wmlpd_enum_wml2Valid of CAN bus 4 FR to 0 Verify wmlGlobRR.wmlpd_enum_status is WML_CASTOR_E At: t+3 Set wmlSteerPosByte4.wmld_enum_steerFunctionStatus of RR to 0 Set wmlSteerPosByte4.wmld_enum_setByPassValveFdbk of FR to 0 Set control mode validity of RR to 1 Set Instantaneous disturbance (RR) to Not Detected Set Instantaneous disturbance (FR) to Not Detected Set wmlpd_enum_wml1Valid of CAN bus 3 FR to 1 Set wmlpd_enum_wml2Valid of CAN bus 4 FR to 0 Verify wmlGlobRR.wmlpd_enum_status is WML_CASTOR_E At: t+5 Set wmlSteerPosByte4.wmld_enum_steerFunctionStatus of RR to 0 Set wmlSteerPosByte4.wmld_enum_setByPassValveFdbk of FR to 0 Set control mode validity of RR to 1 Set Instantaneous disturbance (RR) to Not detected Set Instantaneous disturbance (FR) to Not Detected Set wmlpd_enum_wml1Valid of CAN bus 3 FR to 1 Set wmlpd_enum_wml2Valid of CAN bus 4 FR to 0 Verify wmlGlobRR.wmlpd_enum_status is WML_STUCK_E | Configure wmlpc_enum_wmlStatusIncVal to 1 Configure wmlpc_enum_wmlStatusDecValto 1 Configure wmlpc_enum_wmlCastorStuckTresh to 5 | Normal | nom/nom | Test Case | SSDD-L-11128 SSDD-L-10571 SSDD-L-10572 SSDD-L-10873 |  | LLR-ICD-21223 | LLR-MC-6303 LLR-MC-4843 LLR-MC-6085 LLR-MC-5958 | FR bus mode is Canbus 3 mode. RR & FR wheels are not disturbed.Steering function status is 'Available'.Control mode is Invalid & Bypass valve feedback status of the neighbor wheel is not active.Increment condition. Assume RR is in Castor state. RR is not disturbed & FR is disturbed.Steering function status is 'Available'.Control mode is Invalid & Bypass valve feedback status of the neighbor wheel is active.Increment condition. RR & FR wheels are not disturbed.Steering function status is 'not available'.Control mode is valid & Bypass valve feedback status of the neighbor wheel is not active.Increment condition. RR is disturbed & FR is not disturbed.Steering function status is 'Available'.Control mode is valid & Bypass valve feedback status of the neighbor wheel is not active.Increment condition. RR is disturbed & FR is not disturbed.Steering function status is 'Available'.Control mode is valid & Bypass valve feedback status of the neighbor wheel is not active.Increment condition. Threshold is reached.Transition RRom Castor to stuck.
TXB-HLC-TC_1933 | 4.1.2.33.0-280 |  | At: t Set wmlSteerPosByte4.wmld_enum_steerFunctionStatus of RR to 0 Set wmlSteerPosByte4.wmld_enum_setByPassValveFdbk of FR to 0 Set control mode validity of RR to 1 Set Instantaneous disturbance (RR) to Not detected Set Instantaneous disturbance (FR) to Not detected Set wmlpd_enum_wml1Valid of CAN bus 3 FR to 0 Set wmlpd_enum_wml2Valid of CAN bus 4 FR to 0 Verify wmlGlobRR.wmlpd_enum_status is WML_CASTOR_E At: t+1 Set wmlSteerPosByte4.wmld_enum_steerFunctionStatus of RR to Not Recieved Set wmlSteerPosByte4.wmld_enum_setByPassValveFdbk of FR to 0 Set control mode validity of RR to Not Recieved Set Instantaneous disturbance (RR) to Detected Set Instantaneous disturbance (FR) to Not detected Set wmlpd_enum_wml1Valid of CAN bus 3 FR to 0 Set wmlpd_enum_wml2Valid of CAN bus 4 FR to 0 Verify wmlGlobRR.wmlpd_enum_status is WML_CASTOR_E At: t+2 Set wmlSteerPosByte4.wmld_enum_steerFunctionStatus of RR to 0 Set wmlSteerPosByte4.wmld_enum_setByPassValveFdbk of FR to 0 Set control mode validity of RR to 1 Set Instantaneous disturbance (RR) to Not detected Set Instantaneous disturbance (FR) to Not detected Set wmlpd_enum_wml1Valid of CAN bus 3 FR to 0 Set wmlpd_enum_wml2Valid of CAN bus 4 FR to 0 Verify wmlGlobRR.wmlpd_enum_status is WML_CASTOR_E At: t+3 Set wmlSteerPosByte4.wmld_enum_steerFunctionStatus of RR to 1 Set wmlSteerPosByte4.wmld_enum_setByPassValveFdbk of FR to 0 Set control mode validity of RR to 0 Set Instantaneous disturbance (RR) to Not detected Set Instantaneous disturbance (FR) to Not detected Set wmlpd_enum_wml1Valid of CAN bus 3 FR to 0 Set wmlpd_enum_wml2Valid of CAN bus 4 FR to 0 Verify wmlGlobRR.wmlpd_enum_status is WML_CASTOR_E At: t+4 Set wmlSteerPosByte4.wmld_enum_steerFunctionStatus of RR to 0 Set wmlSteerPosByte4.wmld_enum_setByPassValveFdbk of FR to 0 Set control mode validity of RR to 1 Set Instantaneous disturbance (RR) to Not detected Set Instantaneous disturbance (FR) to Not detected Set wmlpd_enum_wml1Valid of CAN bus 3 FR to 0 Set wmlpd_enum_wml2Valid of CAN bus 4 FR to 0 Verify wmlGlobRR.wmlpd_enum_status is WML_STUCK_E | Configure wmlpc_enum_wmlStatusIncVal to 1 Configure wmlpc_enum_wmlStatusDecValto 1 Configure wmlpc_enum_wmlCastorStuckTresh to 5 | Normal | nom/nom | Test Case | SSDD-L-11128 SSDD-L-10571 SSDD-L-10572 SSDD-L-10873 |  | LLR-ICD-21223 | LLR-MC-6303 LLR-MC-4843 LLR-MC-6085 LLR-MC-5958
TXB-HLC-TC_1934 | 4.1.2.33.0-281 |  | At: t Set wmlSteerPosByte4.wmld_enum_steerFunctionStatus of RR to 0 Set wmlSteerPosByte4.wmld_enum_setByPassValveFdbk of FR to 0 Set control mode validity of RR to 1 Set Instantaneous disturbance (RR) to Not detected Set Instantaneous disturbance (FR) to Not detected Set wmlpd_enum_wml1Valid of CAN bus 3 FR to 1 Set wmlpd_enum_wml2Valid of CAN bus 4 FR to 0 Verify wmlGlobRR.wmlpd_enum_status is WML_CASTOR_E At: t+1 Set wmlSteerPosByte4.wmld_enum_steerFunctionStatus of RR to Not Recieved Set wmlSteerPosByte4.wmld_enum_setByPassValveFdbk of FR to Not Recieved Set control mode validity of RR to Not Recieved Set Instantaneous disturbance (RR) to Detected Set Instantaneous disturbance (FR) to Detected Set wmlpd_enum_wml1Valid of CAN bus 3 FR to 1 Set wmlpd_enum_wml2Valid of CAN bus 4 FR to 0 Verify wmlGlobRR.wmlpd_enum_status is WML_CASTOR_E At: t+2 Set wmlSteerPosByte4.wmld_enum_steerFunctionStatus of RR to 0 Set wmlSteerPosByte4.wmld_enum_setByPassValveFdbk of FR to 0 Set control mode validity of RR to 1 Set Instantaneous disturbance (RR) to Detected Set Instantaneous disturbance (FR) to Not detected Set wmlpd_enum_wml1Valid of CAN bus 3 FR to 1 Set wmlpd_enum_wml2Valid of CAN bus 4 FR to 0 Verify wmlGlobRR.wmlpd_enum_status is WML_CASTOR_E At: t+3 Set wmlSteerPosByte4.wmld_enum_steerFunctionStatus of RR to 1 Set wmlSteerPosByte4.wmld_enum_setByPassValveFdbk of FR to 0 Set control mode validity of RR to 0 Set Instantaneous disturbance (RR) to Not detected Set Instantaneous disturbance (FR) to Not detected Set wmlpd_enum_wml1Valid of CAN bus 3 FR to 1 Set wmlpd_enum_wml2Valid of CAN bus 4 FR to 0 Verify wmlGlobRR.wmlpd_enum_status is WML_CASTOR_E At: t+4 Set wmlSteerPosByte4.wmld_enum_steerFunctionStatus of RR to 0 Set wmlSteerPosByte4.wmld_enum_setByPassValveFdbk of FR to 0 Set control mode validity of RR to 1 Set Instantaneous disturbance (RR) to Not detected Set Instantaneous disturbance (FR) to Not detected Set wmlpd_enum_wml1Valid of CAN bus 3 FR to 1 Set wmlpd_enum_wml2Valid of CAN bus 4 FR to 0 Verify wmlGlobRR.wmlpd_enum_status is WML_STUCK_E | Configure wmlpc_enum_wmlStatusIncVal to 10 Configure wmlpc_enum_wmlStatusDecValto 10 Configure wmlpc_enum_wmlCastorStuckTresh to 50 | Normal | max/nom | Test Case | SSDD-L-11128 SSDD-L-10571 SSDD-L-10572 SSDD-L-10873 |  | LLR-ICD-21223 | LLR-MC-6303 LLR-MC-4843 LLR-MC-6085 LLR-MC-5958 | RR & FR wheels are not disturbed.Steering function status is 'Available'.Control mode is Invalid & Bypass valve feedback status of the neighbor wheel is not active.Increment condition. Assume RR is in Castor state. RR is not disturbed & FR is disturbed.Steering function status is 'Available'.Control mode is Invalid & Bypass valve feedback status of the neighbor wheel is active.Increment condition. RR & FR wheels are not disturbed.Steering function status is 'not available'.Control mode is valid & Bypass valve feedback status of the neighbor wheel is not active.Increment condition. RR is disturbed & FR not disturbed.Steering function status is 'Available'.Control mode is valid & Bypass valve feedback status of the neighbor wheel is not active.Increment condition. Threshold is reached.Transition RRom Castor to stuck.
TXB-HLC-TC_1935 | 4.1.2.33.0-282 |  | DELETE
TXB-HLC-TC_1936 | 4.1.2.33.0-283 |  | DELETE
TXB-HLC-TC_1937 | 4.1.2.33.0-284 |  | DELETE
TXB-HLC-TC_1938 | 4.1.2.33.0-285 |  | DELETE
TXB-HLC-TC_3628 | 4.1.2.33.0-286 |  | Set wmlSteerPosByte4.wmld_enum_steerFunctionStatus of FL to 1 Set wmlSteerPosByte4.wmld_enum_setByPassValveFdbk of RR to 0 Set control mode validity of FL to 0 Set Instantaneous disturbance (FL) to Not detected Set Instantaneous disturbance (RR) to Not detected Set wmlpd_enum_wml1Valid of CAN bus 3 RR to 0 Set wmlpd_enum_wml2Valid of CAN bus 4 RR to 1 Verify wmlGlobFL.wmlpd_enum_status is WML_NORMAL_E | Configure wmlpc_enum_wmlStatusIncVal to 0 Configure wmlpc_enum_wmlStatusDecValto 0 Configure wmlpc_enum_wmlNormalStuckTresh to 0 | Normal | min/nom | Test Case | SSDD-L-9586 SSDD-L-29208 SSDD-L-10572 SSDD-L-10873 |  | LLR-ICD-21223 | LLR-MC-6303 LLR-MC-4843 LLR-MC-6085 LLR-MC-5958 | FL & RR wheels are not disturbed.Steering function status is 'Available'.Control mode is Invalid & Bypass valve feedback status of the neighbor wheel is not active.RR bus mode is Canbus 3 mode FL will remain in normal state as there is no counter increment.
TXB-HLC-TC_3630 | 4.1.2.33.0-287 |  | At: t Set wmlSteerPosByte4.wmld_enum_steerFunctionStatus of FL to 1 Set wmlSteerPosByte4.wmld_enum_setByPassValveFdbk of RR to 0 Set control mode validity of FL to 0 Set Instantaneous disturbance (FL) to Not Detected Set Instantaneous disturbance (RR) to Not Detected Set wmlpd_enum_wml1Valid of CAN bus 3 RR to 0 Set wmlpd_enum_wml2Valid of CAN bus 4 RR to 1 Verify wmlGlobFL.wmlpd_enum_status is WML_NORMAL_E At: t+2 Set wmlSteerPosByte4.wmld_enum_steerFunctionStatus of FL to 1 Set wmlSteerPosByte4.wmld_enum_setByPassValveFdbk of RR to 1 Set control mode validity of FL to 1 Set Instantaneous disturbance (FL) to Detected Set Instantaneous disturbance (RR) to Detected Set wmlpd_enum_wml1Valid of CAN bus 3 RR to 0 Set wmlpd_enum_wml2Valid of CAN bus 4 RR to 1 Verify wmlGlobFL.wmlpd_enum_status is WML_NORMAL_E At: t+3 Set wmlSteerPosByte4.wmld_enum_steerFunctionStatus of FL to 1 Set wmlSteerPosByte4.wmld_enum_setByPassValveFdbk of RR to 0 Set control mode validity of FL to 0 Set Instantaneous disturbance (FL) to Not detected Set Instantaneous disturbance (RR) to Not detected Set wmlpd_enum_wml1Valid of CAN bus 3 RR to 0 Set wmlpd_enum_wml2Valid of CAN bus 4 RR to 1 Verify wmlGlobFL.wmlpd_enum_status is WML_NORMAL_E At: t+4 Set wmlSteerPosByte4.wmld_enum_steerFunctionStatus of FL to 0 Set wmlSteerPosByte4.wmld_enum_setByPassValveFdbk of RR to 0 Set control mode validity of FL to 1 Set Instantaneous disturbance (FL) to Not detected Set Instantaneous disturbance (RR) to Not detected Set wmlpd_enum_wml1Valid of CAN bus 3 RR to 0 Set wmlpd_enum_wml2Valid of CAN bus 4 RR to 1 Verify wmlGlobFL.wmlpd_enum_status is WML_NORMAL_E At: t+5 Set wmlSteerPosByte4.wmld_enum_steerFunctionStatus of FL to Not Received Set wmlSteerPosByte4.wmld_enum_setByPassValveFdbk of RR to 0 Set control mode validity of FL to Not Received Set Instantaneous disturbance (FL) to Detected Set Instantaneous disturbance (RR) to Not detected Set wmlpd_enum_wml1Valid of CAN bus 3 RR to 0 Set wmlpd_enum_wml2Valid of CAN bus 4 RR to 1 Verify wmlGlobFL.wmlpd_enum_status is WML_NORMAL_E At: t+8 Set wmlSteerPosByte4.wmld_enum_steerFunctionStatus of FL to 0 Set wmlSteerPosByte4.wmld_enum_setByPassValveFdbk of RR to 0 Set control mode validity of FL to 1 Set Instantaneous disturbance (FL) to Not detected Set Instantaneous disturbance (RR) to Not detected Set wmlpd_enum_wml1Valid of CAN bus 3 RR to 0 Set wmlpd_enum_wml2Valid of CAN bus 4 RR to 1 Verify wmlGlobFL.wmlpd_enum_status is WML_NORMAL_E At: t+9 Set wmlSteerPosByte4.wmld_enum_steerFunctionStatus of FL to 0 Set wmlSteerPosByte4.wmld_enum_setByPassValveFdbk of RR to 0 Set control mode validity of FL to 0 Set Instantaneous disturbance (FL) to Not detected Set Instantaneous disturbance (RR) to Not detected Set wmlpd_enum_wml1Valid of CAN bus 3 RR to 0 Set wmlpd_enum_wml2Valid of CAN bus 4 RR to 1 Verify wmlGlobFL.wmlpd_enum_status is WML_STUCK_E | Configure wmlpc_enum_wmlStatusIncVal to 1 Configure wmlpc_enum_wmlStatusDecValto 1 Configure wmlpc_enum_wmlNormalStuckTresh to 10 | Normal | nom/nom | Test Case | SSDD-L-9586 SSDD-L-29208 SSDD-L-10572 SSDD-L-10873 |  | LLR-ICD-21223 | LLR-MC-6303 LLR-MC-4843 LLR-MC-6085 LLR-MC-5958 | RR bus mode is Canbus 4 mode. FL & RR wheels are not disturbed.Steering function status is 'Available'.Control mode is Invalid & Bypass valve feedback status of the neighbor wheel is not active.Increment condition. Assume FL is in Normal state. FL is not disturbed & RR is disturbed.Steering function status is 'Available'.Control mode is Invalid & Bypass valve feedback status of the neighbor wheel is active.Increment condition. FL & RR wheels are not disturbed.Steering function status is 'not available'.Control mode is valid & Bypass valve feedback status of the neighbor wheel is not active.Increment condition. FL is disturbed & RR is not disturbed.Steering function status is 'Available'.Control mode is valid & Bypass valve feedback status of the neighbor wheel is not active.Increment condition. FL is disturbed & RR is not disturbed.Steering function status is 'Available'.Control mode is valid & Bypass valve feedback status of the neighbor wheel is not active.Increment condition. Threshold is reached.Transition from normal to stuck.
TXB-HLC-TC_3631 | 4.1.2.33.0-288 |  | At: t Set wmlSteerPosByte4.wmld_enum_steerFunctionStatus of FL to 1 Set wmlSteerPosByte4.wmld_enum_setByPassValveFdbk of RR to 0 Set control mode validity of FL to 0 Set Instantaneous disturbance (FL) to Not Detected Set Instantaneous disturbance (RR) to Not Detected Set wmlpd_enum_wml1Valid of CAN bus 3 RR to 0 Set wmlpd_enum_wml2Valid of CAN bus 4 RR to 0 Verify wmlGlobFL.wmlpd_enum_status is WML_NORMAL_E At: t+2 Set wmlSteerPosByte4.wmld_enum_steerFunctionStatus of FL to 1 Set wmlSteerPosByte4.wmld_enum_setByPassValveFdbk of RR to 0 Set control mode validity of FL to 1 Set Instantaneous disturbance (FL) to Detected Set Instantaneous disturbance (RR) to Not Detected Set wmlpd_enum_wml1Valid of CAN bus 3 RR to 0 Set wmlpd_enum_wml2Valid of CAN bus 4 RR to 0 Verify wmlGlobFL.wmlpd_enum_status is WML_NORMAL_E At: t+3 Set wmlSteerPosByte4.wmld_enum_steerFunctionStatus of FL to 1 Set wmlSteerPosByte4.wmld_enum_setByPassValveFdbk of RR to 0 Set control mode validity of FL to 0 Set Instantaneous disturbance (FL) to Not Detected Set Instantaneous disturbance (RR) to Not detected Set wmlpd_enum_wml1Valid of CAN bus 3 RR to 0 Set wmlpd_enum_wml2Valid of CAN bus 4 RR to 0 Verify wmlGlobFL.wmlpd_enum_status is WML_NORMAL_E At: t+4 Set wmlSteerPosByte4.wmld_enum_steerFunctionStatus of FL to 0 Set wmlSteerPosByte4.wmld_enum_setByPassValveFdbk of RR to 0 Set control mode validity of FL to 1 Set Instantaneous disturbance (FL) to Not detected Set Instantaneous disturbance (RR) to Not detected Set wmlpd_enum_wml1Valid of CAN bus 3 RR to 0 Set wmlpd_enum_wml2Valid of CAN bus 4 RR to 0 Verify wmlGlobFL.wmlpd_enum_status is WML_NORMAL_E At: t+5 Set wmlSteerPosByte4.wmld_enum_steerFunctionStatus of FL to Not Received Set wmlSteerPosByte4.wmld_enum_setByPassValveFdbk of RR to 0 Set control mode validity of FL to Not Received Set Instantaneous disturbance (FL) to Detected Set Instantaneous disturbance (RR) to Not detected Set wmlpd_enum_wml1Valid of CAN bus 3 RR to 0 Set wmlpd_enum_wml2Valid of CAN bus 4 RR to 0 Verify wmlGlobFL.wmlpd_enum_status is WML_NORMAL_E At: t+8 Set wmlSteerPosByte4.wmld_enum_steerFunctionStatus of FL to 0 Set wmlSteerPosByte4.wmld_enum_setByPassValveFdbk of RR to 0 Set control mode validity of FL to 1 Set Instantaneous disturbance (FL) to Not detected Set Instantaneous disturbance (RR) to Not detected Set wmlpd_enum_wml1Valid of CAN bus 3 RR to 0 Set wmlpd_enum_wml2Valid of CAN bus 4 RR to 0 Verify wmlGlobFL.wmlpd_enum_status is WML_NORMAL_E At: t+9 Set wmlSteerPosByte4.wmld_enum_steerFunctionStatus of FL to 0 Set wmlSteerPosByte4.wmld_enum_setByPassValveFdbk of RR to 0 Set control mode validity of FL to 0 Set Instantaneous disturbance (FL) to Not detected Set Instantaneous disturbance (RR) to Not detected Set wmlpd_enum_wml1Valid of CAN bus 3 RR to 0 Set wmlpd_enum_wml2Valid of CAN bus 4 RR to 0 Verify wmlGlobFL.wmlpd_enum_status is WML_STUCK_E | Configure wmlpc_enum_wmlStatusIncVal to 1 Configure wmlpc_enum_wmlStatusDecValto 1 Configure wmlpc_enum_wmlNormalStuckTresh to 10 | Normal | nom/nom | Test Case | SSDD-L-9586 SSDD-L-29208 SSDD-L-10572 SSDD-L-10873 |  | LLR-ICD-21223 | LLR-MC-6303 LLR-MC-4843 LLR-MC-6085 LLR-MC-5958 | Assume FL is in Normal state. Neighbour of FL i.e RR bus mode is failure. Threshold is reached.Transition from normal to stuck.
TXB-HLC-TC_3632 | 4.1.2.33.0-289 |  | At: t Set wmlSteerPosByte4.wmld_enum_steerFunctionStatus of FL to 1 Set wmlSteerPosByte4.wmld_enum_setByPassValveFdbk of RR to 0 Set control mode validity of FL to 0 Set Instantaneous disturbance (FL) to Not detected Set Instantaneous disturbance (RR) to Not Detected Set wmlpd_enum_wml1Valid of CAN bus 3 RR to 0 Set wmlpd_enum_wml2Valid of CAN bus 4 RR to 1 Verify wmlGlobFL.wmlpd_enum_status is WML_NORMAL_E At: t+2 Set wmlSteerPosByte4.wmld_enum_steerFunctionStatus of FL to 0 Set wmlSteerPosByte4.wmld_enum_setByPassValveFdbk of RR to 0 Set control mode validity of FL to 1 Set Instantaneous disturbance (FL) to Not detected Set Instantaneous disturbance (RR) to Not detected Set wmlpd_enum_wml1Valid of CAN bus 3 RR to 0 Set wmlpd_enum_wml2Valid of CAN bus 4 RR to 1 Verify wmlGlobFL.wmlpd_enum_status is WML_NORMAL_E At: t+3 Set wmlSteerPosByte4.wmld_enum_steerFunctionStatus of FL to 0 Set wmlSteerPosByte4.wmld_enum_setByPassValveFdbk of RR to 0 Set control mode validity of FL to 1 Set Instantaneous disturbance (FL) to Not detected Set Instantaneous disturbance (RR) to Not detected Set wmlpd_enum_wml1Valid of CAN bus 3 RR to 0 Set wmlpd_enum_wml2Valid of CAN bus 4 RR to 1 Verify wmlGlobFL.wmlpd_enum_status is WML_NORMAL_E At: t+4 Set wmlSteerPosByte4.wmld_enum_steerFunctionStatus of FL to 0 Set wmlSteerPosByte4.wmld_enum_setByPassValveFdbk of RR to 0 Set control mode validity of FL to 1 Set Instantaneous disturbance (FL) to Not detected Set Instantaneous disturbance (RR) to Not detected Set wmlpd_enum_wml1Valid of CAN bus 3 RR to 0 Set wmlpd_enum_wml2Valid of CAN bus 4 RR to 1 Verify wmlGlobFL.wmlpd_enum_status is WML_STUCK_E | Configure wmlpc_enum_wmlStatusIncVal to 10 Configure wmlpc_enum_wmlStatusDecValto 10 Configure wmlpc_enum_wmlNormalStuckTresh to 50 | Normal | max/nom | Test Case | SSDD-L-9586 SSDD-L-29208 SSDD-L-10572 SSDD-L-10873 |  | LLR-ICD-21223 | LLR-MC-6303 LLR-MC-4843 LLR-MC-6085 LLR-MC-5958 | FL & RR wheels are not disturbed.Steering function status is 'Available'.Control mode is Invalid & Bypass valve feedback status of the neighbor wheel is not active.Increment condition. Assume FL is in Normal state. FL is not disturbed & RR is disturbed.Steering function status is 'Available'.Control mode is Invalid & Bypass valve feedback status of the neighbor wheel is active.Increment condition. FL & RR wheels are not disturbed.Steering function status is 'not available'.Control mode is valid & Bypass valve feedback status of the neighbor wheel is not active.Increment condition. FL is disturbed & RR not disturbed.Steering function status is 'Available'.Control mode is valid & Bypass valve feedback status of the neighbor wheel is not active.Increment condition. Threshold is reached.Transition from normal to stuck.
TXB-HLC-TC_3633 | 4.1.2.33.0-290 |  | DELETE
TXB-HLC-TC_3634 | 4.1.2.33.0-291 |  | Set wmlSteerPosByte4.wmld_enum_setByPassValveFdbk of RR to 1 Set Instantaneous disturbance (RR) to detected Set wmlpd_enum_wml1Valid of CAN bus 3 RR to 0 Set wmlpd_enum_wml2Valid of CAN bus 4 RR to 1 Verify wmlGlobFL.wmlpd_enum_status is WML_NORMAL_E | Configure wmlpc_enum_wmlStatusIncVal to 0 Configure wmlpc_enum_wmlStatusDecValto 0 Configure wmlpc_enum_wmlNormalCastorTresh to 0 | Normal | min/nom | Test Case | SSDD-L-9612 SSDD-L-29208 SSDD-L-10572 SSDD-L-10873 |  | LLR-ICD-21223 | LLR-MC-6303 LLR-MC-5958 LLR-MC-6052 LLR-MC-6085 | RR not disturbed.Bypass valve feedback status of the neighbor wheel is active.Increment condition. Assume FL is in Normal state. State remains in Normal because there will be no counter decrement as the threshold is "0".
TXB-HLC-TC_3636 | 4.1.2.33.0-292 |  | At: t Set wmlSteerPosByte4.wmld_enum_setByPassValveFdbk of RR to 1 Set Instantaneous disturbance (RR) to Not detected Set wmlpd_enum_wml1Valid of CAN bus 3 RR to 0 Set wmlpd_enum_wml2Valid of CAN bus 4 RR to 1 Verify wmlGlobFL.wmlpd_enum_status is WML_NORMAL_E At: t+2 Set wmlSteerPosByte4.wmld_enum_setByPassValveFdbk of RR to 1 Set Instantaneous disturbance (RR) to Not detected Set wmlpd_enum_wml1Valid of CAN bus 3 RR to 0 Set wmlpd_enum_wml2Valid of CAN bus 4 RR to 1 Verify wmlGlobFL.wmlpd_enum_status is WML_NORMAL_E At: t+3 Set wmlSteerPosByte4.wmld_enum_setByPassValveFdbk of RR to 1 Set Instantaneous disturbance (RR) to Not detected Set wmlpd_enum_wml1Valid of CAN bus 3 RR to 0 Set wmlpd_enum_wml2Valid of CAN bus 4 RR to 1 Verify wmlGlobFL.wmlpd_enum_status is WML_NORMAL_E At: t+4 Set wmlSteerPosByte4.wmld_enum_setByPassValveFdbk of RR to 1 Set Instantaneous disturbance (RR) to Not detected Set wmlpd_enum_wml1Valid of CAN bus 3 RR to 0 Set wmlpd_enum_wml2Valid of CAN bus 4 RR to 1 Verify wmlGlobFL.wmlpd_enum_status is WML_CASTOR_E | Configure wmlpc_enum_wmlStatusIncVal to 1 Configure wmlpc_enum_wmlStatusDecValto 1 Configure wmlpc_enum_wmlNormalCastorTresh to 5 | Normal | nom/nom | Test Case | SSDD-L-9612 SSDD-L-29208 SSDD-L-10572 SSDD-L-10873 |  | LLR-ICD-21223 | LLR-MC-6303 LLR-MC-5958 LLR-MC-6052 LLR-MC-6085 | RR not disturbed.Bypass valve feedback status of the neighbor wheel is active.Increment condition. Assume FL is in Normal state. RR not disturbed.Bypass valve feedback status of the neighbor wheel is active.Increment condition. RR not disturbed.Bypass valve feedback status of the neighbor wheel is active.Increment condition. Threshold is reached.Transition from normal to castor.
TXB-HLC-TC_3637 | 4.1.2.33.0-293 |  | DELETE
TXB-HLC-TC_3638 | 4.1.2.33.0-294 |  | At: t Set wmlSteerPosByte4.wmld_enum_setByPassValveFdbk of RR to 1 Set Instantaneous disturbance (RR) to Not detected Set wmlpd_enum_wml1Valid of CAN bus 3 RR to 0 Set wmlpd_enum_wml2Valid of CAN bus 4 RR to 1 Verify wmlGlobFL.wmlpd_enum_status is WML_NORMAL_E At: t+2 Set wmlSteerPosByte4.wmld_enum_setByPassValveFdbk of RR to 1 Set Instantaneous disturbance (RR) to Not detected Set wmlpd_enum_wml1Valid of CAN bus 3 RR to 0 Set wmlpd_enum_wml2Valid of CAN bus 4 RR to 1 Verify wmlGlobFL.wmlpd_enum_status is WML_NORMAL_E At: t+3 Set wmlSteerPosByte4.wmld_enum_setByPassValveFdbk of RR to 1 Set Instantaneous disturbance (RR) to Not detected Set wmlpd_enum_wml1Valid of CAN bus 3 RR to 0 Set wmlpd_enum_wml2Valid of CAN bus 4 RR to 1 Verify wmlGlobFL.wmlpd_enum_status is WML_NORMAL_E At: t+4 Set wmlSteerPosByte4.wmld_enum_setByPassValveFdbk of RR to 1 Set Instantaneous disturbance (RR) to Not detected Set wmlpd_enum_wml1Valid of CAN bus 3 RR to 0 Set wmlpd_enum_wml2Valid of CAN bus 4 RR to 1 Verify wmlGlobFL.wmlpd_enum_status is WML_CASTOR_E | Configure wmlpc_enum_wmlStatusIncVal to 10 Configure wmlpc_enum_wmlStatusDecValto 10 Configure wmlpc_enum_wmlNormalCastorTresh to 50 | Normal | max/nom | Test Case | SSDD-L-9612 SSDD-L-29208 SSDD-L-10572 SSDD-L-10873 |  | LLR-ICD-21223 | LLR-MC-6303 LLR-MC-5958 LLR-MC-6052 LLR-MC-6085 | RR not disturbed.Bypass valve feedback status of the neighbor wheel is active.Increment condition. Assume FL is in Normal state. RR not disturbed.Bypass valve feedback status of the neighbor wheel is active.Increment condition. RR not disturbed.Bypass valve feedback status of the neighbor wheel is active.Increment condition. Threshold is reached.Transition from normal to castor.
TXB-HLC-TC_3639 | 4.1.2.33.0-295 |  | DELETE
TXB-HLC-TC_3640 | 4.1.2.33.0-296 |  | At: t Set wmlSteerPosByte4.wmld_enum_steerFunctionStatus of FL to 1 Set wmlSteerPosByte4.wmld_enum_setByPassValveFdbk of RR to 1 Set control mode validity of FL to 1 Set Instantaneous disturbance (FL) to Not detected Set Instantaneous disturbance (RR) to Detected Set wmlpd_enum_wml1Valid of CAN bus 3 RR to 0 Set wmlpd_enum_wml2Valid of CAN bus 4 RR to 1 Verify wmlGlobFL.wmlpd_enum_status is WML_STUCK_E At: t+1 Set wmlSteerPosByte4.wmld_enum_steerFunctionStatus of FL to 1 Set wmlSteerPosByte4.wmld_enum_setByPassValveFdbk of RR to 0 Set control mode validity of FL to 1 Set Instantaneous disturbance (FL) to Not detected Set Instantaneous disturbance (RR) to Not detected Set wmlpd_enum_wml1Valid of CAN bus 3 RR to 0 Set wmlpd_enum_wml2Valid of CAN bus 4 RR to 1 Verify wmlGlobFL.wmlpd_enum_status is WML_STUCK_E | Configure wmlpc_enum_wmlStatusIncVal to 0 Configure wmlpc_enum_wmlStatusDecValto 0 Configure wmlpc_enum_wmlStuckNormalTresh to 0 | Normal | min/nom | Test Case | SSDD-L-10995 SSDD-L-29208 SSDD-L-10572 SSDD-L-10873 |  | LLR-ICD-21223 | LLR-MC-6303 LLR-MC-4860 LLR-MC-6085 LLR-MC-5958 | RR bus mode is Canbus 4 mode. FL is not disturbed & RR is disturbed.Steering function status is 'available'.Control mode is valid & Bypass valve feedback status of the neighbor wheel is active. Increment condition. Assuming FL is in stuck state. FL & RR not disturbed.Steering function status is 'available'.Control mode is valid & Bypass valve feedback status of the neighbor wheel is not active. Increment condition. FL will remain in stuck state as there is no counter increment. |  |  |  | This TC can't be traced as the status will remain in "Normal" in Min configuration.
TXB-HLC-TC_3642 | 4.1.2.33.0-297 |  | At: t Set wmlSteerPosByte4.wmld_enum_steerFunctionStatus of FL to 1 Set wmlSteerPosByte4.wmld_enum_setByPassValveFdbk of RR to 1 Set control mode validity of FL to 1 Set Instantaneous disturbance (FL) to Not detected Set Instantaneous disturbance (RR) to Detected Set wmlpd_enum_wml1Valid of CAN bus 3 RR to 0 Set wmlpd_enum_wml2Valid of CAN bus 4 RR to 1 Verify wmlGlobFL.wmlpd_enum_status is WML_STUCK_E At: t+2 Set wmlSteerPosByte4.wmld_enum_steerFunctionStatus of FL to 1 Set wmlSteerPosByte4.wmld_enum_setByPassValveFdbk of RR to 0 Set control mode validity of FL to 1 Set Instantaneous disturbance (FL) to Not detected Set Instantaneous disturbance (RR) to Not detected Set wmlpd_enum_wml1Valid of CAN bus 3 RR to 0 Set wmlpd_enum_wml2Valid of CAN bus 4 RR to 1 Verify wmlGlobFL.wmlpd_enum_status is WML_STUCK_E At: t+4 Set wmlSteerPosByte4.wmld_enum_steerFunctionStatus of FL to 1 Set wmlSteerPosByte4.wmld_enum_setByPassValveFdbk of RR to 0 Set control mode validity of FL to 1 Set Instantaneous disturbance (FL) to Not detected Set Instantaneous disturbance (RR) to Not detected Set wmlpd_enum_wml1Valid of CAN bus 3 RR to 0 Set wmlpd_enum_wml2Valid of CAN bus 4 RR to 1 Verify wmlGlobFL.wmlpd_enum_status is WML_STUCK_E At: t+23 Set wmlSteerPosByte4.wmld_enum_steerFunctionStatus of FL to 1 Set wmlSteerPosByte4.wmld_enum_setByPassValveFdbk of RR to 0 Set control mode validity of FL to 1 Set Instantaneous disturbance (FL) to Not detected Set Instantaneous disturbance (RR) to Not detected Set wmlpd_enum_wml1Valid of CAN bus 3 RR to 0 Set wmlpd_enum_wml2Valid of CAN bus 4 RR to 1 Verify wmlGlobFL.wmlpd_enum_status is WML_STUCK_E At: t+24 Set wmlSteerPosByte4.wmld_enum_steerFunctionStatus of FL to 1 Set wmlSteerPosByte4.wmld_enum_setByPassValveFdbk of RR to 0 Set control mode validity of FL to 1 Set Instantaneous disturbance (FL) to Not detected Set Instantaneous disturbance (RR) to Not detected Set wmlpd_enum_wml1Valid of CAN bus 3 RR to 0 Set wmlpd_enum_wml2Valid of CAN bus 4 RR to 1 Verify wmlGlobFL.wmlpd_enum_status is WML_NORMAL_E | Configure wmlpc_enum_wmlStatusIncVal to 1 Configure wmlpc_enum_wmlStatusDecValto 1 Configure wmlpc_enum_wmlStuckNormalTresh to 25 | Normal | nom/nom | Test Case | SSDD-L-10995 SSDD-L-29208 SSDD-L-10572 SSDD-L-10873 |  | LLR-ICD-21223 | LLR-MC-6303 LLR-MC-4860 LLR-MC-6085 LLR-MC-5958 | RR bus mode is Canbus 4 mode. FL is not disturbed & RR is disturbed.Steering function status is 'available'.Control mode is valid & Bypass valve feedback status of the neighbor wheel is active. Increment condition. Assuming FL is in stuck state. FL & RR not disturbed.Steering function status is 'available'.Control mode is valid & Bypass valve feedback status of the neighbor wheel is not active. Increment condition. FL & RR not disturbed.Steering function status is 'available'.Control mode is valid & Bypass valve feedback status of the neighbor wheel is not active. Increment condition. FL & RR not disturbed.Steering function status is 'available'.Control mode is valid & Bypass valve feedback status of the neighbor wheel is not active. Increment condition. Threshold is reached.Transition from stuck to normal.
TXB-HLC-TC_3643 | 4.1.2.33.0-298 |  | DELETE
TXB-HLC-TC_3644 | 4.1.2.33.0-299 |  | At: t Set wmlSteerPosByte4.wmld_enum_steerFunctionStatus of FL to 1 Set wmlSteerPosByte4.wmld_enum_setByPassValveFdbk of RR to 1 Set control mode validity of FL to 1 Set Instantaneous disturbance (FL) to Not detected Set Instantaneous disturbance (RR) to Detected Set wmlpd_enum_wml1Valid of CAN bus 3 RR to 0 Set wmlpd_enum_wml2Valid of CAN bus 4 RR to 1 Verify wmlGlobFL.wmlpd_enum_status is WML_STUCK_E At: t+1 Set wmlSteerPosByte4.wmld_enum_steerFunctionStatus of FL to 1 Set wmlSteerPosByte4.wmld_enum_setByPassValveFdbk of RR to 0 Set control mode validity of FL to 1 Set Instantaneous disturbance (FL) to Not detected Set Instantaneous disturbance (RR) to Not detected Set wmlpd_enum_wml1Valid of CAN bus 3 RR to 0 Set wmlpd_enum_wml2Valid of CAN bus 4 RR to 1 Verify wmlGlobFL.wmlpd_enum_status is WML_STUCK_E At: t+2 Set wmlSteerPosByte4.wmld_enum_steerFunctionStatus of FL to 1 Set wmlSteerPosByte4.wmld_enum_setByPassValveFdbk of RR to 0 Set control mode validity of FL to 1 Set Instantaneous disturbance (FL) to Not detected Set Instantaneous disturbance (RR) to Not detected Set wmlpd_enum_wml1Valid of CAN bus 3 RR to 0 Set wmlpd_enum_wml2Valid of CAN bus 4 RR to 1 Verify wmlGlobFL.wmlpd_enum_status is WML_STUCK_E At: t+3 Set wmlSteerPosByte4.wmld_enum_steerFunctionStatus of FL to 1 Set wmlSteerPosByte4.wmld_enum_setByPassValveFdbk of RR to 0 Set control mode validity of FL to 1 Set Instantaneous disturbance (FL) to Not detected Set Instantaneous disturbance (RR) to Not detected Set wmlpd_enum_wml1Valid of CAN bus 3 RR to 0 Set wmlpd_enum_wml2Valid of CAN bus 4 RR to 1 Verify wmlGlobFL.wmlpd_enum_status is WML_STUCK_E At: t+4 Set wmlSteerPosByte4.wmld_enum_steerFunctionStatus of FL to 1 Set wmlSteerPosByte4.wmld_enum_setByPassValveFdbk of RR to 0 Set control mode validity of FL to 1 Set Instantaneous disturbance (FL) to Not detected Set Instantaneous disturbance (RR) to Not detected Set wmlpd_enum_wml1Valid of CAN bus 3 RR to 0 Set wmlpd_enum_wml2Valid of CAN bus 4 RR to 1 Verify wmlGlobFL.wmlpd_enum_status is WML_NORMAL_E | Configure wmlpc_enum_wmlStatusIncVal to 10 Configure wmlpc_enum_wmlStatusDecValto 10 Configure wmlpc_enum_wmlStuckNormalTresh to 50 | Normal | max/nom | Test Case | SSDD-L-10995 SSDD-L-29208 SSDD-L-10572 SSDD-L-10873 |  | LLR-ICD-21223 | LLR-MC-6303 LLR-MC-4860 LLR-MC-6085 LLR-MC-5958 | RR bus mode is Canbus 4 mode. FL is not disturbed & RR is disturbed.Steering function status is 'available'.Control mode is valid & Bypass valve feedback status of the neighbor wheel is active. Increment condition. Assuming FL is in stuck state. FL & RR not disturbed.Steering function status is 'available'.Control mode is valid & Bypass valve feedback status of the neighbor wheel is not active. Increment condition. FL & RR not disturbed.Steering function status is 'available'.Control mode is valid & Bypass valve feedback status of the neighbor wheel is not active. Increment condition. Threshold is reached.Transition from stuck to normal.
TXB-HLC-TC_3645 | 4.1.2.33.0-300 |  | At: t Set wmlSteerPosByte4.wmld_enum_steerFunctionStatus of FL to 1 Set wmlSteerPosByte4.wmld_enum_setByPassValveFdbk of RR to 0 Set control mode validity of FL to 1 Set Instantaneous disturbance (FL) to Not detected Set Instantaneous disturbance (RR) to Not detected Set wmlpd_enum_wml1Valid of CAN bus 3 RR to 0 Set wmlpd_enum_wml2Valid of CAN bus 4 RR to 0 Verify wmlGlobFL.wmlpd_enum_status is WML_STUCK_E At: t+2 Set wmlSteerPosByte4.wmld_enum_steerFunctionStatus of FL to 1 Set wmlSteerPosByte4.wmld_enum_setByPassValveFdbk of RR to 0 Set control mode validity of FL to 1 Set Instantaneous disturbance (FL) to Not detected Set Instantaneous disturbance (RR) to Not detected Set wmlpd_enum_wml1Valid of CAN bus 3 RR to 0 Set wmlpd_enum_wml2Valid of CAN bus 4 RR to 0 Verify wmlGlobFL.wmlpd_enum_status is WML_STUCK_E At: t+4 Set wmlSteerPosByte4.wmld_enum_steerFunctionStatus of FL to 1 Set wmlSteerPosByte4.wmld_enum_setByPassValveFdbk of RR to 0 Set control mode validity of FL to 1 Set Instantaneous disturbance (FL) to Not detected Set Instantaneous disturbance (RR) to Not detected Set wmlpd_enum_wml1Valid of CAN bus 3 RR to 0 Set wmlpd_enum_wml2Valid of CAN bus 4 RR to 0 Verify wmlGlobFL.wmlpd_enum_status is WML_STUCK_E At: t+23 Set wmlSteerPosByte4.wmld_enum_steerFunctionStatus of FL to 1 Set wmlSteerPosByte4.wmld_enum_setByPassValveFdbk of RR to 0 Set control mode validity of FL to 1 Set Instantaneous disturbance (FL) to Not detected Set Instantaneous disturbance (RR) to Not detected Set wmlpd_enum_wml1Valid of CAN bus 3 RR to 0 Set wmlpd_enum_wml2Valid of CAN bus 4 RR to 0 Verify wmlGlobFL.wmlpd_enum_status is WML_STUCK_E At: t+24 Set wmlSteerPosByte4.wmld_enum_steerFunctionStatus of FL to 1 Set wmlSteerPosByte4.wmld_enum_setByPassValveFdbk of RR to 0 Set control mode validity of FL to 1 Set Instantaneous disturbance (FL) to Not detected Set Instantaneous disturbance (RR) to Not detected Set wmlpd_enum_wml1Valid of CAN bus 3 RR to 0 Set wmlpd_enum_wml2Valid of CAN bus 4 RR to 0 Verify wmlGlobFL.wmlpd_enum_status is WML_NORMAL_E | Configure wmlpc_enum_wmlStatusIncVal to 1 Configure wmlpc_enum_wmlStatusDecValto 1 Configure wmlpc_enum_wmlStuckNormalTresh to 25 | Normal | nom/nom | Test Case | SSDD-L-10995 SSDD-L-29208 SSDD-L-10572 SSDD-L-10873 |  | LLR-ICD-21223 | LLR-MC-6303 LLR-MC-4860 LLR-MC-6085 LLR-MC-5958 | RR bus mode in Failure mode. FL & RR not disturbed.Steering function status is 'available'.Control mode is valid & Bypass valve feedback status of the neighbor wheel is active. Increment condition. Assuming FL is in stuck state. FL not disturbed & RR disturbed.Steering function status is 'available'.Control mode is invalid & Bypass valve feedback status of the neighbor wheel is not active. Decrement condition. FL & RR not disturbed.Steering function status is 'available'.Control mode is valid & Bypass valve feedback status of the neighbor wheel is not active. Increment condition. FL & RR not disturbed.Steering function status is 'available'.Control mode is valid & Bypass valve feedback status of the neighbor wheel is not active. Increment condition. Threshold is reached.Transition from stuck to normal.
TXB-HLC-TC_3646 | 4.1.2.33.0-301 |  | Set wmlSteerPosByte4.wmld_enum_setByPassValveFdbk of RR to 1 Set Instantaneous disturbance (RR) to Not detected Set wmlpd_enum_wml1Valid of CAN bus 3 RR to 0 Set wmlpd_enum_wml2Valid of CAN bus 4 RR to 1 Verify wmlGlobFL.wmlpd_enum_status is WML_STUCK_E | Configure wmlpc_enum_wmlStatusIncVal to 0 Configure wmlpc_enum_wmlStatusDecValto 0 Configure wmlpc_enum_wmlStuckCastorTresh to 0 | Normal | min/nom | Test Case | SSDD-L-11021 SSDD-L-29208 SSDD-L-10572 SSDD-L-10873 |  | LLR-ICD-21223 | LLR-MC-6303 LLR-MC-6052 LLR-MC-5958 LLR-MC-6085 | RR not disturbed.Bypass valve feedback status of the neighbor wheel is active.Increment condition. Assume FL is in Stuck state. State remains in Stuck because there will be no counter decrement as the threshold is "0". |  |  |  | This TC can't be traced as the status will remain in "Normal" in Min configuration.
TXB-HLC-TC_3648 | 4.1.2.33.0-302 |  | At: t Set wmlSteerPosByte4.wmld_enum_setByPassValveFdbk of RR to 1 Set Instantaneous disturbance (RR) to Not detected Set wmlpd_enum_wml1Valid of CAN bus 3 RR to 0 Set wmlpd_enum_wml2Valid of CAN bus 4 RR to 1 Verify wmlGlobFL.wmlpd_enum_status is WML_STUCK_E At: t+3 Set wmlSteerPosByte4.wmld_enum_setByPassValveFdbk of RR to 1 Set Instantaneous disturbance (RR) to Not detected Set wmlpd_enum_wml1Valid of CAN bus 3 RR to 0 Set wmlpd_enum_wml2Valid of CAN bus 4 RR to 1 Verify wmlGlobFL.wmlpd_enum_status is WML_STUCK_E At: t+4 Set wmlSteerPosByte4.wmld_enum_setByPassValveFdbk of RR to 1 Set Instantaneous disturbance (RR) to Not detected Set wmlpd_enum_wml1Valid of CAN bus 3 RR to 0 Set wmlpd_enum_wml2Valid of CAN bus 4 RR to 1 Verify wmlGlobFL.wmlpd_enum_status is WML_CASTOR_E | Configure wmlpc_enum_wmlStatusIncVal to 1 Configure wmlpc_enum_wmlStatusDecValto 1 Configure wmlpc_enum_wmlStuckCastorTresh to 5 | Normal | nom/nom | Test Case | SSDD-L-11021 SSDD-L-29208 SSDD-L-10572 SSDD-L-10873 |  | LLR-ICD-21223 | LLR-MC-6303 LLR-MC-6052 LLR-MC-5958 LLR-MC-6085 | RR not disturbed.Bypass valve feedback status of the neighbor wheel is active.Increment condition. Assume FL is in Stuck state. RR not disturbed.Bypass valve feedback status of the neighbor wheel is active.Increment condition. RR not disturbed.Bypass valve feedback status of the neighbor wheel is active.Increment condition. Threshold is reached.Transition from Stuck to castor.
TXB-HLC-TC_3649 | 4.1.2.33.0-303 |  | DELETE
TXB-HLC-TC_3650 | 4.1.2.33.0-304 |  | At: t Set wmlSteerPosByte4.wmld_enum_setByPassValveFdbk of RR to 1 Set Instantaneous disturbance (RR) to Not detected Set wmlpd_enum_wml1Valid of CAN bus 3 RR to 0 Set wmlpd_enum_wml2Valid of CAN bus 4 RR to 1 Verify wmlGlobFL.wmlpd_enum_status is WML_STUCK_E At: t+3 Set wmlSteerPosByte4.wmld_enum_setByPassValveFdbk of RR to 1 Set Instantaneous disturbance (RR) to Not detected Set wmlpd_enum_wml1Valid of CAN bus 3 RR to 0 Set wmlpd_enum_wml2Valid of CAN bus 4 RR to 1 Verify wmlGlobFL.wmlpd_enum_status is WML_STUCK_E At: t+4 Set wmlSteerPosByte4.wmld_enum_setByPassValveFdbk of RR to 1 Set Instantaneous disturbance (RR) to Not detected Set wmlpd_enum_wml1Valid of CAN bus 3 RR to 0 Set wmlpd_enum_wml2Valid of CAN bus 4 RR to 1 Verify wmlGlobFL.wmlpd_enum_status is WML_CASTOR_E | Configure wmlpc_enum_wmlStatusIncVal to 10 Configure wmlpc_enum_wmlStatusDecValto 10 Configure wmlpc_enum_wmlStuckCastorTresh to 50 | Normal | max/nom | Test Case | SSDD-L-11021 SSDD-L-29208 SSDD-L-10572 SSDD-L-10873 |  | LLR-ICD-21223 | LLR-MC-6303 LLR-MC-6052 LLR-MC-5958 LLR-MC-6085 | RR not disturbed.Bypass valve feedback status of the neighbor wheel is active.Increment condition. Assume FL is in Stuck state. RR not disturbed.Bypass valve feedback status of the neighbor wheel is active.Increment condition. RR not disturbed.Bypass valve feedback status of the neighbor wheel is active.Increment condition. Threshold is reached.Transition from Stuck to castor.
TXB-HLC-TC_3651 | 4.1.2.33.0-305 |  | DELETE
TXB-HLC-TC_3652 | 4.1.2.33.0-306 |  | At: t Set wmlSteerPosByte4.wmld_enum_steerFunctionStatus of FL to 1 Set wmlSteerPosByte4.wmld_enum_setByPassValveFdbk of RR to 1 Set control mode validity of FL to 1 Set Instantaneous disturbance (FL) to Not detected Set Instantaneous disturbance (RR) to Detected Set wmlpd_enum_wml1Valid of CAN bus 3 RR to 0 Set wmlpd_enum_wml2Valid of CAN bus 4 RR to 1 Verify wmlGlobFL.wmlpd_enum_status is WML_CASTOR_E At: t+1 Set wmlSteerPosByte4.wmld_enum_steerFunctionStatus of FL to 1 Set wmlSteerPosByte4.wmld_enum_setByPassValveFdbk of RR to 0 Set control mode validity of FL to 1 Set Instantaneous disturbance (FL) to Not detected Set Instantaneous disturbance (RR) to Not detected Set wmlpd_enum_wml1Valid of CAN bus 3 RR to 0 Set wmlpd_enum_wml2Valid of CAN bus 4 RR to 1 Verify wmlGlobFL.wmlpd_enum_status is WML_CASTOR_E | Configure wmlpc_enum_wmlStatusIncVal to 0 Configure wmlpc_enum_wmlStatusDecValto 0 Configure wmlpc_enum_wmlCastorNormalTresh to 0 | Normal | min/nom | Test Case | SSDD-L-11076 SSDD-L-29208 SSDD-L-10572 SSDD-L-10873 |  | LLR-ICD-21223 | LLR-MC-6303 LLR-MC-4860 LLR-MC-6085 LLR-MC-5958 | RR bus mode is Canbus 4 mode. FL is not disturbed & RR is disturbed.Steering function status is 'available'.Control mode is valid & Bypass valve feedback status of the neighbor wheel is active. Increment condition. Assuming FL is in Castor state. FL & RR not disturbed.Steering function status is 'available'.Control mode is valid & Bypass valve feedback status of the neighbor wheel is not active. Increment condition. FL will remain in Castor state as there is no counter increment. |  |  |  | This TC can't be traced as the status will remain in "Normal" in Min configuration.
TXB-HLC-TC_3654 | 4.1.2.33.0-307 |  | At: t Set wmlSteerPosByte4.wmld_enum_steerFunctionStatus of FL to 1 Set wmlSteerPosByte4.wmld_enum_setByPassValveFdbk of RR to 0 Set control mode validity of FL to 1 Set Instantaneous disturbance (FL) to Not detected Set Instantaneous disturbance (RR) to Detected Set wmlpd_enum_wml1Valid of CAN bus 3 RR to 0 Set wmlpd_enum_wml2Valid of CAN bus 4 RR to 1 Verify wmlGlobFL.wmlpd_enum_status is WML_CASTOR_E At: t+1 Set wmlSteerPosByte4.wmld_enum_steerFunctionStatus of FL to 1 Set wmlSteerPosByte4.wmld_enum_setByPassValveFdbk of RR to Not Received Set control mode validity of FL to 1 Set Instantaneous disturbance (FL) to Not detected Set Instantaneous disturbance (RR) to detected Set wmlpd_enum_wml1Valid of CAN bus 3 RR to 0 Set wmlpd_enum_wml2Valid of CAN bus 4 RR to 1 Verify wmlGlobFL.wmlpd_enum_status is WML_CASTOR_E At: t+2 Set wmlSteerPosByte4.wmld_enum_steerFunctionStatus of FL to 1 Set wmlSteerPosByte4.wmld_enum_setByPassValveFdbk of RR to 0 Set control mode validity of FL to 1 Set Instantaneous disturbance (FL) to Not detected Set Instantaneous disturbance (RR) to Not detected Set wmlpd_enum_wml1Valid of CAN bus 3 RR to 0 Set wmlpd_enum_wml2Valid of CAN bus 4 RR to 1 Verify wmlGlobFL.wmlpd_enum_status is WML_CASTOR_E At: t+23 Set wmlSteerPosByte4.wmld_enum_steerFunctionStatus of FL to 1 Set wmlSteerPosByte4.wmld_enum_setByPassValveFdbk of RR to 1 Set control mode validity of FL to 1 Set Instantaneous disturbance (FL) to Not detected Set Instantaneous disturbance (RR) to detected Set wmlpd_enum_wml1Valid of CAN bus 3 RR to 0 Set wmlpd_enum_wml2Valid of CAN bus 4 RR to 1 Verify wmlGlobFL.wmlpd_enum_status is WML_CASTOR_E At: t+24 Set wmlSteerPosByte4.wmld_enum_steerFunctionStatus of FL to 1 Set wmlSteerPosByte4.wmld_enum_setByPassValveFdbk of RR to 1 Set control mode validity of FL to 1 Set Instantaneous disturbance (FL) to Not detected Set Instantaneous disturbance (RR) to detected Set wmlpd_enum_wml1Valid of CAN bus 3 RR to 0 Set wmlpd_enum_wml2Valid of CAN bus 4 RR to 1 Verify wmlGlobFL.wmlpd_enum_status is WML_NORMAL_E | Configure wmlpc_enum_wmlStatusIncVal to 1 Configure wmlpc_enum_wmlStatusDecValto 1 Configure wmlpc_enum_wmlCastorNormalTresh to 25 | Normal | nom/nom | Test Case | SSDD-L-11076 SSDD-L-29208 SSDD-L-10572 SSDD-L-10873 |  | LLR-ICD-21223 | LLR-MC-6303 LLR-MC-4860 LLR-MC-6085 LLR-MC-5958 | RR bus mode is Canbus 4 mode. FL is not disturbed & RR is disturbed.Steering function status is 'available'.Control mode is valid & Bypass valve feedback status of the neighbor wheel is active. Increment condition. Assuming FL is in Castor state. FL & RR not disturbed.Steering function status is 'available'.Control mode is valid & Bypass valve feedback status of the neighbor wheel is not active. Increment condition. FL & RR not disturbed.Steering function status is 'available'.Control mode is valid & Bypass valve feedback status of the neighbor wheel is not active. Increment condition. FL & RR not disturbed.Steering function status is 'available'.Control mode is valid & Bypass valve feedback status of the neighbor wheel is not active. Increment condition. Threshold is reached.Transition from Castor to normal.
TXB-HLC-TC_3655 | 4.1.2.33.0-308 |  | DELETE
TXB-HLC-TC_3656 | 4.1.2.33.0-309 |  | At: t Set wmlSteerPosByte4.wmld_enum_steerFunctionStatus of FL to 1 Set wmlSteerPosByte4.wmld_enum_setByPassValveFdbk of RR to 0 Set control mode validity of FL to 1 Set Instantaneous disturbance (FL) to Not detected Set Instantaneous disturbance (RR) to Detected Set wmlpd_enum_wml1Valid of CAN bus 3 RR to 0 Set wmlpd_enum_wml2Valid of CAN bus 4 RR to 1 Verify wmlGlobFL.wmlpd_enum_status is WML_CASTOR_E At: t+1 Set wmlSteerPosByte4.wmld_enum_steerFunctionStatus of FL to 1 Set wmlSteerPosByte4.wmld_enum_setByPassValveFdbk of RR to Not Received Set control mode validity of FL to 1 Set Instantaneous disturbance (FL) to Not detected Set Instantaneous disturbance (RR) to Detected Set wmlpd_enum_wml1Valid of CAN bus 3 RR to 0 Set wmlpd_enum_wml2Valid of CAN bus 4 RR to 1 Verify wmlGlobFL.wmlpd_enum_status is WML_CASTOR_E At: t+2 Set wmlSteerPosByte4.wmld_enum_steerFunctionStatus of FL to 1 Set wmlSteerPosByte4.wmld_enum_setByPassValveFdbk of RR to 0 Set control mode validity of FL to 1 Set Instantaneous disturbance (FL) to Not detected Set Instantaneous disturbance (RR) to Not detected Set wmlpd_enum_wml1Valid of CAN bus 3 RR to 0 Set wmlpd_enum_wml2Valid of CAN bus 4 RR to 1 Verify wmlGlobFL.wmlpd_enum_status is WML_CASTOR_E At: t+3 Set wmlSteerPosByte4.wmld_enum_steerFunctionStatus of FL to 1 Set wmlSteerPosByte4.wmld_enum_setByPassValveFdbk of RR to 1 Set control mode validity of FL to 1 Set Instantaneous disturbance (FL) to Not detected Set Instantaneous disturbance (RR) to Detected Set wmlpd_enum_wml1Valid of CAN bus 3 RR to 0 Set wmlpd_enum_wml2Valid of CAN bus 4 RR to 1 Verify wmlGlobFL.wmlpd_enum_status is WML_CASTOR_E At: t+4 Set wmlSteerPosByte4.wmld_enum_steerFunctionStatus of FL to 1 Set wmlSteerPosByte4.wmld_enum_setByPassValveFdbk of RR to 1 Set control mode validity of FL to 1 Set Instantaneous disturbance (FL) to Not detected Set Instantaneous disturbance (RR) to Detected Set wmlpd_enum_wml1Valid of CAN bus 3 RR to 0 Set wmlpd_enum_wml2Valid of CAN bus 4 RR to 1 Verify wmlGlobFL.wmlpd_enum_status is WML_NORMAL_E | Configure wmlpc_enum_wmlStatusIncVal to 10 Configure wmlpc_enum_wmlStatusDecValto 10 Configure wmlpc_enum_wmlCastorNormalTresh to 50 | Normal | max/nom | Test Case | SSDD-L-11076 SSDD-L-29208 SSDD-L-10572 SSDD-L-10873 |  | LLR-ICD-21223 | LLR-MC-6303 LLR-MC-4860 LLR-MC-6085 LLR-MC-5958 | RR bus mode is Canbus 4 mode. FL is not disturbed & RR is disturbed.Steering function status is 'available'.Control mode is valid & Bypass valve feedback status of the neighbor wheel is active. Increment condition. Assuming FL is in Castor state. FL & RR not disturbed.Steering function status is 'available'.Control mode is valid & Bypass valve feedback status of the neighbor wheel is not active. Increment condition. FL & RR not disturbed.Steering function status is 'available'.Control mode is valid & Bypass valve feedback status of the neighbor wheel is not active. Increment condition. Threshold is reached.Transition from Castor to normal.
TXB-HLC-TC_3657 | 4.1.2.33.0-310 |  | At: t Set wmlSteerPosByte4.wmld_enum_steerFunctionStatus of FL to 1 Set wmlSteerPosByte4.wmld_enum_setByPassValveFdbk of RR to Not Received Set control mode validity of FL to 1 Set Instantaneous disturbance (FL) to Not detected Set Instantaneous disturbance (RR) to detected Set wmlpd_enum_wml1Valid of CAN bus 3 RR to 0 Set wmlpd_enum_wml2Valid of CAN bus 4 RR to 0 Verify wmlGlobFL.wmlpd_enum_status is WML_CASTOR_E At: t+1 Set wmlSteerPosByte4.wmld_enum_steerFunctionStatus of FL to 1 Set wmlSteerPosByte4.wmld_enum_setByPassValveFdbk of RR to Not Received Set control mode validity of FL to 1 Set Instantaneous disturbance (FL) to Not detected Set Instantaneous disturbance (RR) to detected Set wmlpd_enum_wml1Valid of CAN bus 3 RR to 0 Set wmlpd_enum_wml2Valid of CAN bus 4 RR to 0 Verify wmlGlobFL.wmlpd_enum_status is WML_CASTOR_E At: t+3 Set wmlSteerPosByte4.wmld_enum_steerFunctionStatus of FL to 1 Set wmlSteerPosByte4.wmld_enum_setByPassValveFdbk of RR to Not Received Set control mode validity of FL to 1 Set Instantaneous disturbance (FL) to Not detected Set Instantaneous disturbance (RR) to detected Set wmlpd_enum_wml1Valid of CAN bus 3 RR to 0 Set wmlpd_enum_wml2Valid of CAN bus 4 RR to 0 Verify wmlGlobFL.wmlpd_enum_status is WML_CASTOR_E At: t+4 Set wmlSteerPosByte4.wmld_enum_steerFunctionStatus of FL to 1 Set wmlSteerPosByte4.wmld_enum_setByPassValveFdbk of RR to Not Received Set control mode validity of FL to 1 Set Instantaneous disturbance (FL) to Not detected Set Instantaneous disturbance (RR) to detected Set wmlpd_enum_wml1Valid of CAN bus 3 RR to 0 Set wmlpd_enum_wml2Valid of CAN bus 4 RR to 0 Verify wmlGlobFL.wmlpd_enum_status is WML_CASTOR_E At: t+10 Set wmlSteerPosByte4.wmld_enum_steerFunctionStatus of FL to 1 Set wmlSteerPosByte4.wmld_enum_setByPassValveFdbk of RR to Not Received Set control mode validity of FL to 1 Set Instantaneous disturbance (FL) to Not detected Set Instantaneous disturbance (RR) to detected Set wmlpd_enum_wml1Valid of CAN bus 3 RR to 0 Set wmlpd_enum_wml2Valid of CAN bus 4 RR to 0 Verify wmlGlobFL.wmlpd_enum_status is WML_CASTOR_E At: t+11 Set wmlSteerPosByte4.wmld_enum_steerFunctionStatus of FL to 1 Set wmlSteerPosByte4.wmld_enum_setByPassValveFdbk of RR to Not Received Set control mode validity of FL to 1 Set Instantaneous disturbance (FL) to Not detected Set Instantaneous disturbance (RR) to detected Set wmlpd_enum_wml1Valid of CAN bus 3 RR to 0 Set wmlpd_enum_wml2Valid of CAN bus 4 RR to 0 Verify wmlGlobFL.wmlpd_enum_status is WML_CASTOR_E At: t+12 Set wmlSteerPosByte4.wmld_enum_steerFunctionStatus of FL to 1 Set wmlSteerPosByte4.wmld_enum_setByPassValveFdbk of RR to 1 Set control mode validity of FL to 1 Set Instantaneous disturbance (FL) to Not detected Set Instantaneous disturbance (RR) to Not detected Set wmlpd_enum_wml1Valid of CAN bus 3 RR to 0 Set wmlpd_enum_wml2Valid of CAN bus 4 RR to 0 Verify wmlGlobFL.wmlpd_enum_status is WML_CASTOR_E At: t+13 Set wmlSteerPosByte4.wmld_enum_steerFunctionStatus of FL to 1 Set wmlSteerPosByte4.wmld_enum_setByPassValveFdbk of RR to 1 Set control mode validity of FL to 1 Set Instantaneous disturbance (FL) to Not detected Set Instantaneous disturbance (RR) to Not detected Set wmlpd_enum_wml1Valid of CAN bus 3 RR to 0 Set wmlpd_enum_wml2Valid of CAN bus 4 RR to 0 Verify wmlGlobFL.wmlpd_enum_status is WML_CASTOR_E At: t+15 Set wmlSteerPosByte4.wmld_enum_steerFunctionStatus of FL to 1 Set wmlSteerPosByte4.wmld_enum_setByPassValveFdbk of RR to 1 Set control mode validity of FL to 1 Set Instantaneous disturbance (FL) to Not detected Set Instantaneous disturbance (RR) to Not detected Set wmlpd_enum_wml1Valid of CAN bus 3 RR to 0 Set wmlpd_enum_wml2Valid of CAN bus 4 RR to 0 Verify wmlGlobFL.wmlpd_enum_status is WML_CASTOR_E At: t+16 Set wmlSteerPosByte4.wmld_enum_steerFunctionStatus of FL to 1 Set wmlSteerPosByte4.wmld_enum_setByPassValveFdbk of RR to 1 Set control mode validity of FL to 1 Set Instantaneous disturbance (FL) to Not detected Set Instantaneous disturbance (RR) to Not detected Set wmlpd_enum_wml1Valid of CAN bus 3 RR to 0 Set wmlpd_enum_wml2Valid of CAN bus 4 RR to 0 Verify wmlGlobFL.wmlpd_enum_status is WML_CASTOR_E At: t+23 Set wmlSteerPosByte4.wmld_enum_steerFunctionStatus of FL to 1 Set wmlSteerPosByte4.wmld_enum_setByPassValveFdbk of RR to 1 Set control mode validity of FL to 1 Set Instantaneous disturbance (FL) to Not detected Set Instantaneous disturbance (RR) to Not detected Set wmlpd_enum_wml1Valid of CAN bus 3 RR to 0 Set wmlpd_enum_wml2Valid of CAN bus 4 RR to 0 Verify wmlGlobFL.wmlpd_enum_status is WML_CASTOR_E At: t+24 Set wmlSteerPosByte4.wmld_enum_steerFunctionStatus of FL to 1 Set wmlSteerPosByte4.wmld_enum_setByPassValveFdbk of RR to 1 Set control mode validity of FL to 1 Set Instantaneous disturbance (FL) to Not detected Set Instantaneous disturbance (RR) to Not detected Set wmlpd_enum_wml1Valid of CAN bus 3 RR to 0 Set wmlpd_enum_wml2Valid of CAN bus 4 RR to 0 Verify wmlGlobFL.wmlpd_enum_status is WML_NORMAL_E | Configure wmlpc_enum_wmlStatusIncVal to 1 Configure wmlpc_enum_wmlStatusDecValto 1 Configure wmlpc_enum_wmlCastorNormalTresh to 25 | Normal | nom/nom | Test Case | SSDD-L-11076 SSDD-L-29208 SSDD-L-10572 SSDD-L-10873 |  | LLR-ICD-21223 | LLR-MC-6303 LLR-MC-4860 LLR-MC-6085 LLR-MC-5958 | RR bus mode in Failure mode. FL & RR not disturbed.Steering function status is 'available'.Control mode is valid & Bypass valve feedback status of the neighbor wheel is active. Increment condition. Assuming FL is in Castor state. FL not disturbed & RR disturbed.Steering function status is 'available'.Control mode is invalid & Bypass valve feedback status of the neighbor wheel is not active. Decrement condition. FL & RR not disturbed.Steering function status is 'available'.Control mode is valid & Bypass valve feedback status of the neighbor wheel is not active. Increment condition. FL & RR not disturbed.Steering function status is 'available'.Control mode is valid & Bypass valve feedback status of the neighbor wheel is not active. Increment condition. Threshold is reached.Transition from Castor to normal.
TXB-HLC-TC_3658 | 4.1.2.33.0-311 |  | Set wmlSteerPosByte4.wmld_enum_steerFunctionStatus of FL to 1 Set wmlSteerPosByte4.wmld_enum_setByPassValveFdbk of RR to 0 Set control mode validity of FL to 0 Set Instantaneous disturbance (FL) to Not detected Set Instantaneous disturbance (RR) to Not detected Set wmlpd_enum_wml1Valid of CAN bus 3 RR to 0 Set wmlpd_enum_wml2Valid of CAN bus 4 RR to 1 Verify wmlGlobFL.wmlpd_enum_status is WML_CASTOR_E | Configure wmlpc_enum_wmlStatusIncVal to 0 Configure wmlpc_enum_wmlStatusDecValto 0 Configure wmlpc_enum_wmlCastorStuckTresh to 0 | Normal | min/nom | Test Case | SSDD-L-11128 SSDD-L-29208 SSDD-L-10572 SSDD-L-10873 |  | LLR-ICD-21223 | LLR-MC-6303 LLR-MC-4843 LLR-MC-6085 LLR-MC-5958 | FL & RR wheels are not disturbed.Steering function status is 'Available'.Control mode is Invalid & Bypass valve feedback status of the neighbor wheel is not active.RR bus mode is Canbus 4 mode. Increment condition. Assume FL is in Castor state. FL is not disturbed & RR is disturbed.Steering function status is 'Available'.Control mode is Invalid & Bypass valve feedback status of the neighbor wheel is active.RR bus mode is Canbus 4 mode..Increment condition. FL & RR wheels are not disturbed.Steering function status is 'Not Available'.Control mode is valid & Bypass valve feedback status of the neighbor wheel is not active.RR bus mode is Canbus 4 mode.Increment condition. FL is disturbed & RR is not disturbed.Steering function status is 'Available'.Control mode is valid & Bypass valve feedback status of the neighbor wheel is not active.RR bus mode is Canbus 3 mode with increment condition. FL will remain in Castor state as there is no counter increment. |  |  |  | This TC can't be traced as the status will remain in "Normal" in Min configuration.
TXB-HLC-TC_3660 | 4.1.2.33.0-312 |  | At: t Set wmlSteerPosByte4.wmld_enum_steerFunctionStatus of FL to 0 Set wmlSteerPosByte4.wmld_enum_setByPassValveFdbk of RR to 0 Set control mode validity of FL to 1 Set Instantaneous disturbance (FL) to Not detected Set Instantaneous disturbance (RR) to Not detected Set wmlpd_enum_wml1Valid of CAN bus 3 RR to 0 Set wmlpd_enum_wml2Valid of CAN bus 4 RR to 1 Verify wmlGlobFL.wmlpd_enum_status is WML_CASTOR_E At: t+1 Set wmlSteerPosByte4.wmld_enum_steerFunctionStatus of FL to Not Recieved Set wmlSteerPosByte4.wmld_enum_setByPassValveFdbk of RR to Not Recieved Set control mode validity of FL to Not Recieved Set Instantaneous disturbance (FL) to Detected Set Instantaneous disturbance (RR) to Detected Set wmlpd_enum_wml1Valid of CAN bus 3 RR to 0 Set wmlpd_enum_wml2Valid of CAN bus 4 RR to 1 Verify wmlGlobFL.wmlpd_enum_status is WML_CASTOR_E At: t+2 Set wmlSteerPosByte4.wmld_enum_steerFunctionStatus of FL to 0 Set wmlSteerPosByte4.wmld_enum_setByPassValveFdbk of RR to 1 Set control mode validity of FL to 1 Set Instantaneous disturbance (FL) to detected Set Instantaneous disturbance (RR) to Detected Set wmlpd_enum_wml1Valid of CAN bus 3 RR to 0 Set wmlpd_enum_wml2Valid of CAN bus 4 RR to 1 Verify wmlGlobFL.wmlpd_enum_status is WML_CASTOR_E At: t+3 Set wmlSteerPosByte4.wmld_enum_steerFunctionStatus of FL to 1 Set wmlSteerPosByte4.wmld_enum_setByPassValveFdbk of RR to 1 Set control mode validity of FL to 0 Set Instantaneous disturbance (FL) to Detected Set Instantaneous disturbance (RR) to Detected Set wmlpd_enum_wml1Valid of CAN bus 3 RR to 0 Set wmlpd_enum_wml2Valid of CAN bus 4 RR to 1 Verify wmlGlobFL.wmlpd_enum_status is WML_CASTOR_E At: t+4 Set wmlSteerPosByte4.wmld_enum_steerFunctionStatus of FL to 0 Set wmlSteerPosByte4.wmld_enum_setByPassValveFdbk of RR to 1 Set control mode validity of FL to 1 Set Instantaneous disturbance (FL) to detected Set Instantaneous disturbance (RR) to Detected Set wmlpd_enum_wml1Valid of CAN bus 3 RR to 0 Set wmlpd_enum_wml2Valid of CAN bus 4 RR to 1 Verify wmlGlobFL.wmlpd_enum_status is WML_STUCK_E | Configure wmlpc_enum_wmlStatusIncVal to 1 Configure wmlpc_enum_wmlStatusDecValto 1 Configure wmlpc_enum_wmlCastorStuckTresh to 5 | Normal | nom/nom | Test Case | SSDD-L-11128 SSDD-L-29208 SSDD-L-10572 SSDD-L-10873 |  | LLR-ICD-21223 | LLR-MC-6303 LLR-MC-4843 LLR-MC-6085 LLR-MC-5958 | RR bus mode is Canbus 4 mode. FL & RR wheels are not disturbed.Steering function status is 'Available'.Control mode is Invalid & Bypass valve feedback status of the neighbor wheel is not active.Increment condition. Assume FL is in Castor state. FL is not disturbed & RR is disturbed.Steering function status is 'Available'.Control mode is Invalid & Bypass valve feedback status of the neighbor wheel is active.Increment condition. FL & RR wheels are not disturbed.Steering function status is 'not available'.Control mode is valid & Bypass valve feedback status of the neighbor wheel is not active.Increment condition. FL is disturbed & RR is not disturbed.Steering function status is 'Available'.Control mode is valid & Bypass valve feedback status of the neighbor wheel is not active.Increment condition. FL is disturbed & RR is not disturbed.Steering function status is 'Available'.Control mode is valid & Bypass valve feedback status of the neighbor wheel is not active.Increment condition. Threshold is reached.Transition from Castor to stuck.
TXB-HLC-TC_3661 | 4.1.2.33.0-313 |  | At: t Set wmlSteerPosByte4.wmld_enum_steerFunctionStatus of FL to 0 Set wmlSteerPosByte4.wmld_enum_setByPassValveFdbk of RR to 0 Set control mode validity of FL to 1 Set Instantaneous disturbance (FL) to Not detected Set Instantaneous disturbance (RR) to Not detected Set wmlpd_enum_wml1Valid of CAN bus 3 RR to 0 Set wmlpd_enum_wml2Valid of CAN bus 4 RR to 0 Verify wmlGlobFL.wmlpd_enum_status is WML_CASTOR_E At: t+1 Set wmlSteerPosByte4.wmld_enum_steerFunctionStatus of FL to Not Recieved Set wmlSteerPosByte4.wmld_enum_setByPassValveFdbk of RR to 0 Set control mode validity of FL to Not Recieved Set Instantaneous disturbance (FL) to Detected Set Instantaneous disturbance (RR) to Not Detected Set wmlpd_enum_wml1Valid of CAN bus 3 RR to 0 Set wmlpd_enum_wml2Valid of CAN bus 4 RR to 0 Verify wmlGlobFL.wmlpd_enum_status is WML_CASTOR_E At: t+2 Set wmlSteerPosByte4.wmld_enum_steerFunctionStatus of FL to 0 Set wmlSteerPosByte4.wmld_enum_setByPassValveFdbk of RR to 0 Set control mode validity of FL to 1 Set Instantaneous disturbance (FL) to Not detected Set Instantaneous disturbance (RR) to Not Detected Set wmlpd_enum_wml1Valid of CAN bus 3 RR to 0 Set wmlpd_enum_wml2Valid of CAN bus 4 RR to 0 Verify wmlGlobFL.wmlpd_enum_status is WML_CASTOR_E At: t+3 Set wmlSteerPosByte4.wmld_enum_steerFunctionStatus of FL to 1 Set wmlSteerPosByte4.wmld_enum_setByPassValveFdbk of RR to 0 Set control mode validity of FL to 0 Set Instantaneous disturbance (FL) to Not Detected Set Instantaneous disturbance (RR) to Not Detected Set wmlpd_enum_wml1Valid of CAN bus 3 RR to 0 Set wmlpd_enum_wml2Valid of CAN bus 4 RR to 0 Verify wmlGlobFL.wmlpd_enum_status is WML_CASTOR_E At: t+4 Set wmlSteerPosByte4.wmld_enum_steerFunctionStatus of FL to 0 Set wmlSteerPosByte4.wmld_enum_setByPassValveFdbk of RR to 0 Set control mode validity of FL to 1 Set Instantaneous disturbance (FL) to Not detected Set Instantaneous disturbance (RR) to Not Detected Set wmlpd_enum_wml1Valid of CAN bus 3 RR to 0 Set wmlpd_enum_wml2Valid of CAN bus 4 RR to 0 Verify wmlGlobFL.wmlpd_enum_status is WML_STUCK_E | Configure wmlpc_enum_wmlStatusIncVal to 1 Configure wmlpc_enum_wmlStatusDecValto 1 Configure wmlpc_enum_wmlCastorStuckTresh to 6 | Normal | nom/nom | Test Case | SSDD-L-11128 SSDD-L-29208 SSDD-L-10572 SSDD-L-10874 |  | LLR-ICD-21223 | LLR-MC-6303 LLR-MC-4843 LLR-MC-6085 LLR-MC-5958
TXB-HLC-TC_3662 | 4.1.2.33.0-314 |  | At: t Set wmlSteerPosByte4.wmld_enum_steerFunctionStatus of FL to 0 Set wmlSteerPosByte4.wmld_enum_setByPassValveFdbk of RR to 0 Set control mode validity of FL to 1 Set Instantaneous disturbance (FL) to Not detected Set Instantaneous disturbance (RR) to Not detected Set wmlpd_enum_wml1Valid of CAN bus 3 RR to 0 Set wmlpd_enum_wml2Valid of CAN bus 4 RR to 1 Verify wmlGlobFL.wmlpd_enum_status is WML_CASTOR_E At: t+1 Set wmlSteerPosByte4.wmld_enum_steerFunctionStatus of FL to Not Recieved Set wmlSteerPosByte4.wmld_enum_setByPassValveFdbk of RR to Not Recieved Set control mode validity of FL to Not Recieved Set Instantaneous disturbance (FL) to Detected Set Instantaneous disturbance (RR) to Detected Set wmlpd_enum_wml1Valid of CAN bus 3 RR to 0 Set wmlpd_enum_wml2Valid of CAN bus 4 RR to 1 Verify wmlGlobFL.wmlpd_enum_status is WML_CASTOR_E At: t+2 Set wmlSteerPosByte4.wmld_enum_steerFunctionStatus of FL to 0 Set wmlSteerPosByte4.wmld_enum_setByPassValveFdbk of RR to 0 Set control mode validity of FL to 1 Set Instantaneous disturbance (FL) to Not detected Set Instantaneous disturbance (RR) to Detected Set wmlpd_enum_wml1Valid of CAN bus 3 RR to 0 Set wmlpd_enum_wml2Valid of CAN bus 4 RR to 1 Verify wmlGlobFL.wmlpd_enum_status is WML_CASTOR_E At: t+3 Set wmlSteerPosByte4.wmld_enum_steerFunctionStatus of FL to 1 Set wmlSteerPosByte4.wmld_enum_setByPassValveFdbk of RR to 0 Set control mode validity of FL to 0 Set Instantaneous disturbance (FL) to Not detected Set Instantaneous disturbance (RR) to Not detected Set wmlpd_enum_wml1Valid of CAN bus 3 RR to 0 Set wmlpd_enum_wml2Valid of CAN bus 4 RR to 1 Verify wmlGlobFL.wmlpd_enum_status is WML_CASTOR_E At: t+4 Set wmlSteerPosByte4.wmld_enum_steerFunctionStatus of FL to 0 Set wmlSteerPosByte4.wmld_enum_setByPassValveFdbk of RR to 0 Set control mode validity of FL to 1 Set Instantaneous disturbance (FL) to Not detected Set Instantaneous disturbance (RR) to Not detected Set wmlpd_enum_wml1Valid of CAN bus 3 RR to 0 Set wmlpd_enum_wml2Valid of CAN bus 4 RR to 1 Verify wmlGlobFL.wmlpd_enum_status is WML_STUCK_E | Configure wmlpc_enum_wmlStatusIncVal to 10 Configure wmlpc_enum_wmlStatusDecValto 10 Configure wmlpc_enum_wmlCastorStuckTresh to 50 | Normal | max/nom | Test Case | SSDD-L-11128 SSDD-L-29208 SSDD-L-10572 SSDD-L-10873 |  | LLR-ICD-21223 | LLR-MC-6303 LLR-MC-4843 LLR-MC-6085 LLR-MC-5958 | FL & RR wheels are not disturbed.Steering function status is 'Available'.Control mode is Invalid & Bypass valve feedback status of the neighbor wheel is not active.Increment condition. Assume FL is in Castor state. FL is not disturbed & RR is disturbed.Steering function status is 'Available'.Control mode is Invalid & Bypass valve feedback status of the neighbor wheel is active.Increment condition. FL & RR wheels are not disturbed.Steering function status is 'not available'.Control mode is valid & Bypass valve feedback status of the neighbor wheel is not active.Increment condition. FL is disturbed & RR not disturbed.Steering function status is 'Available'.Control mode is valid & Bypass valve feedback status of the neighbor wheel is not active.Increment condition. Threshold is reached.Transition from Castor to stuck.
TXB-HLC-TC_4464 | 4.1.2.33.0-315 |  | DELETE
TXB-HLC-TC_3663 | 4.1.2.33.0-316 |  | Set wmlSteerPosByte4.wmld_enum_steerFunctionStatus of FR to 1 Set wmlSteerPosByte4.wmld_enum_setByPassValveFdbk of RL to 0 Set control mode validity of FR to 0 Set Instantaneous disturbance (FR) to Not detected Set Instantaneous disturbance (RL) to Not detected Set wmlpd_enum_wml1Valid of CAN bus 3 RL to 0 Set wmlpd_enum_wml2Valid of CAN bus 4 RL to 1 Verify wmlGlobFR.wmlpd_enum_status is WML_NORMAL_E | Configure wmlpc_enum_wmlStatusIncVal to 0 Configure wmlpc_enum_wmlStatusDecValto 0 Configure wmlpc_enum_wmlNormalStuckTresh to 0 | Normal | min/nom | Test Case | SSDD-L-9586 SSDD-L-29208 SSDD-L-10572 SSDD-L-10873 |  | LLR-ICD-21223 | LLR-MC-6303 LLR-MC-4843 LLR-MC-6085 LLR-MC-5958 | FR & RL wheels are not disturbed.Steering function status is 'Available'.Control mode is Invalid & Bypass valve feedback status of the neighbor wheel is not active.RL bus mode is Canbus 3 mode. Increment condition. Assume FR is in Normal state. FR will remain in normal state as there is no counter increment.
TXB-HLC-TC_3665 | 4.1.2.33.0-317 |  | At: t Set wmlSteerPosByte4.wmld_enum_steerFunctionStatus of FR to 1 Set wmlSteerPosByte4.wmld_enum_setByPassValveFdbk of RL to 0 Set control mode validity of FR to 0 Set Instantaneous disturbance (FR) to Not Detected Set Instantaneous disturbance (RL) to Not Detected Set wmlpd_enum_wml1Valid of CAN bus 3 RL to 0 Set wmlpd_enum_wml2Valid of CAN bus 4 RL to 1 Verify wmlGlobFR.wmlpd_enum_status is WML_NORMAL_E At: t+2 Set wmlSteerPosByte4.wmld_enum_steerFunctionStatus of FR to 1 Set wmlSteerPosByte4.wmld_enum_setByPassValveFdbk of RL to 1 Set control mode validity of FR to 1 Set Instantaneous disturbance (FR) to Detected Set Instantaneous disturbance (RL) to Detected Set wmlpd_enum_wml1Valid of CAN bus 3 RL to 0 Set wmlpd_enum_wml2Valid of CAN bus 4 RL to 1 Verify wmlGlobFR.wmlpd_enum_status is WML_NORMAL_E At: t+3 Set wmlSteerPosByte4.wmld_enum_steerFunctionStatus of FR to 1 Set wmlSteerPosByte4.wmld_enum_setByPassValveFdbk of RL to 0 Set control mode validity of FR to 0 Set Instantaneous disturbance (FR) to Not detected Set Instantaneous disturbance (RL) to Not detected Set wmlpd_enum_wml1Valid of CAN bus 3 RL to 0 Set wmlpd_enum_wml2Valid of CAN bus 4 RL to 1 Verify wmlGlobFR.wmlpd_enum_status is WML_NORMAL_E At: t+4 Set wmlSteerPosByte4.wmld_enum_steerFunctionStatus of FR to 0 Set wmlSteerPosByte4.wmld_enum_setByPassValveFdbk of RL to 0 Set control mode validity of FR to 1 Set Instantaneous disturbance (FR) to Not detected Set Instantaneous disturbance (RL) to Not detected Set wmlpd_enum_wml1Valid of CAN bus 3 RL to 0 Set wmlpd_enum_wml2Valid of CAN bus 4 RL to 1 Verify wmlGlobFR.wmlpd_enum_status is WML_NORMAL_E At: t+5 Set wmlSteerPosByte4.wmld_enum_steerFunctionStatus of FR to Not Received Set wmlSteerPosByte4.wmld_enum_setByPassValveFdbk of RL to 0 Set control mode validity of FR to Not Received Set Instantaneous disturbance (FR) to Detected Set Instantaneous disturbance (RL) to Not detected Set wmlpd_enum_wml1Valid of CAN bus 3 RL to 0 Set wmlpd_enum_wml2Valid of CAN bus 4 RL to 1 Verify wmlGlobFR.wmlpd_enum_status is WML_NORMAL_E At: t+8 Set wmlSteerPosByte4.wmld_enum_steerFunctionStatus of FR to 0 Set wmlSteerPosByte4.wmld_enum_setByPassValveFdbk of RL to 0 Set control mode validity of FR to 1 Set Instantaneous disturbance (FR) to Not detected Set Instantaneous disturbance (RL) to Not detected Set wmlpd_enum_wml1Valid of CAN bus 3 RL to 0 Set wmlpd_enum_wml2Valid of CAN bus 4 RL to 1 Verify wmlGlobFR.wmlpd_enum_status is WML_NORMAL_E At: t+9 Set wmlSteerPosByte4.wmld_enum_steerFunctionStatus of FR to 0 Set wmlSteerPosByte4.wmld_enum_setByPassValveFdbk of RL to 0 Set control mode validity of FR to 1 Set Instantaneous disturbance (FR) to Not detected Set Instantaneous disturbance (RL) to Not detected Set wmlpd_enum_wml1Valid of CAN bus 3 RL to 0 Set wmlpd_enum_wml2Valid of CAN bus 4 RL to 1 Verify wmlGlobFR.wmlpd_enum_status is WML_STUCK_E | Configure wmlpc_enum_wmlStatusIncVal to 1 Configure wmlpc_enum_wmlStatusDecValto 1 Configure wmlpc_enum_wmlNormalStuckTresh to 10 | Normal | nom/nom | Test Case | SSDD-L-9586 SSDD-L-29208 SSDD-L-10572 SSDD-L-10873 |  | LLR-ICD-21223 | LLR-MC-6303 LLR-MC-4843 LLR-MC-6085 LLR-MC-5958 | RL bus mode is Canbus 4 mode. FR & RL wheels are not disturbed.Steering function status is 'Available'.Control mode is Invalid & Bypass valve feedback status of the neighbor wheel is not active.Increment condition. Assume FR is in Normal state. FR is not disturbed & RL is disturbed.Steering function status is 'Available'.Control mode is Invalid & Bypass valve feedback status of the neighbor wheel is active.Increment condition. FR & RL wheels are not disturbed.Steering function status is 'not available'.Control mode is valid & Bypass valve feedback status of the neighbor wheel is not active.Increment condition. FR is disturbed & RL is not disturbed.Steering function status is 'Available'.Control mode is valid & Bypass valve feedback status of the neighbor wheel is not active.Increment condition. FR is disturbed & RL is not disturbed.Steering function status is 'Available'.Control mode is valid & Bypass valve feedback status of the neighbor wheel is not active.Increment condition. Threshold is reached.Transition from normal to stuck.
TXB-HLC-TC_3666 | 4.1.2.33.0-318 |  | At: t Set wmlSteerPosByte4.wmld_enum_steerFunctionStatus of FR to 1 Set wmlSteerPosByte4.wmld_enum_setByPassValveFdbk of RL to 0 Set control mode validity of FR to 0 Set Instantaneous disturbance (FR) to Not Detected Set Instantaneous disturbance (RL) to Not Detected Set wmlpd_enum_wml1Valid of CAN bus 3 RL to 0 Set wmlpd_enum_wml2Valid of CAN bus 4 RL to 0 Verify wmlGlobFR.wmlpd_enum_status is WML_NORMAL_E At: t+2 Set wmlSteerPosByte4.wmld_enum_steerFunctionStatus of FR to 1 Set wmlSteerPosByte4.wmld_enum_setByPassValveFdbk of RL to 0 Set control mode validity of FR to 1 Set Instantaneous disturbance (FR) to Detected Set Instantaneous disturbance (RL) to Not Detected Set wmlpd_enum_wml1Valid of CAN bus 3 RL to 0 Set wmlpd_enum_wml2Valid of CAN bus 4 RL to 0 Verify wmlGlobFR.wmlpd_enum_status is WML_NORMAL_E At: t+3 Set wmlSteerPosByte4.wmld_enum_steerFunctionStatus of FR to 1 Set wmlSteerPosByte4.wmld_enum_setByPassValveFdbk of RL to 0 Set control mode validity of FR to 0 Set Instantaneous disturbance (FR) to Not Detected Set Instantaneous disturbance (RL) to Not detected Set wmlpd_enum_wml1Valid of CAN bus 3 RL to 0 Set wmlpd_enum_wml2Valid of CAN bus 4 RL to 0 Verify wmlGlobFR.wmlpd_enum_status is WML_NORMAL_E At: t+4 Set wmlSteerPosByte4.wmld_enum_steerFunctionStatus of FR to 0 Set wmlSteerPosByte4.wmld_enum_setByPassValveFdbk of RL to 0 Set control mode validity of FR to 1 Set Instantaneous disturbance (FR) to Not detected Set Instantaneous disturbance (RL) to Not detected Set wmlpd_enum_wml1Valid of CAN bus 3 RL to 0 Set wmlpd_enum_wml2Valid of CAN bus 4 RL to 0 Verify wmlGlobFR.wmlpd_enum_status is WML_NORMAL_E At: t+5 Set wmlSteerPosByte4.wmld_enum_steerFunctionStatus of FR to Not Received Set wmlSteerPosByte4.wmld_enum_setByPassValveFdbk of RL to 0 Set control mode validity of FR to Not Received Set Instantaneous disturbance (FR) to Detected Set Instantaneous disturbance (RL) to Not detected Set wmlpd_enum_wml1Valid of CAN bus 3 RL to 0 Set wmlpd_enum_wml2Valid of CAN bus 4 RL to 0 Verify wmlGlobFR.wmlpd_enum_status is WML_NORMAL_E At: t+8 Set wmlSteerPosByte4.wmld_enum_steerFunctionStatus of FR to 0 Set wmlSteerPosByte4.wmld_enum_setByPassValveFdbk of RL to 0 Set control mode validity of FR to 1 Set Instantaneous disturbance (FR) to Not detected Set Instantaneous disturbance (RL) to Not detected Set wmlpd_enum_wml1Valid of CAN bus 3 RL to 0 Set wmlpd_enum_wml2Valid of CAN bus 4 RL to 0 Verify wmlGlobFR.wmlpd_enum_status is WML_NORMAL_E At: t+9 Set wmlSteerPosByte4.wmld_enum_steerFunctionStatus of FR to 0 Set wmlSteerPosByte4.wmld_enum_setByPassValveFdbk of RL to 0 Set control mode validity of FR to 0 Set Instantaneous disturbance (FR) to Not detected Set Instantaneous disturbance (RL) to Not detected Set wmlpd_enum_wml1Valid of CAN bus 3 RL to 0 Set wmlpd_enum_wml2Valid of CAN bus 4 RL to 0 Verify wmlGlobFR.wmlpd_enum_status is WML_STUCK_E | Configure wmlpc_enum_wmlStatusIncVal to 1 Configure wmlpc_enum_wmlStatusDecValto 1 Configure wmlpc_enum_wmlNormalStuckTresh to 10 | Normal | nom/nom | Test Case | SSDD-L-9586 SSDD-L-29208 SSDD-L-10572 SSDD-L-10873 |  | LLR-ICD-21223 | LLR-MC-6303 LLR-MC-4843 LLR-MC-6085 LLR-MC-5958 | Assume FR is in Normal state. Neighbour of FR i.e RL bus mode is failure. Threshold is reached.Transition from normal to stuck.
TXB-HLC-TC_3667 | 4.1.2.33.0-319 |  | At: t Set wmlSteerPosByte4.wmld_enum_steerFunctionStatus of FR to 1 Set wmlSteerPosByte4.wmld_enum_setByPassValveFdbk of RL to 0 Set control mode validity of FR to 0 Set Instantaneous disturbance (FR) to Not detected Set Instantaneous disturbance (RL) to Not Detected Set wmlpd_enum_wml1Valid of CAN bus 3 RL to 0 Set wmlpd_enum_wml2Valid of CAN bus 4 RL to 1 Verify wmlGlobFR.wmlpd_enum_status is WML_NORMAL_E At: t+2 Set wmlSteerPosByte4.wmld_enum_steerFunctionStatus of FR to 0 Set wmlSteerPosByte4.wmld_enum_setByPassValveFdbk of RL to 0 Set control mode validity of FR to 1 Set Instantaneous disturbance (FR) to Not detected Set Instantaneous disturbance (RL) to Not detected Set wmlpd_enum_wml1Valid of CAN bus 3 RL to 0 Set wmlpd_enum_wml2Valid of CAN bus 4 RL to 1 Verify wmlGlobFR.wmlpd_enum_status is WML_NORMAL_E At: t+3 Set wmlSteerPosByte4.wmld_enum_steerFunctionStatus of FR to 0 Set wmlSteerPosByte4.wmld_enum_setByPassValveFdbk of RL to 0 Set control mode validity of FR to 1 Set Instantaneous disturbance (FR) to Not detected Set Instantaneous disturbance (RL) to Not detected Set wmlpd_enum_wml1Valid of CAN bus 3 RL to 0 Set wmlpd_enum_wml2Valid of CAN bus 4 RL to 1 Verify wmlGlobFR.wmlpd_enum_status is WML_NORMAL_E At: t+4 Set wmlSteerPosByte4.wmld_enum_steerFunctionStatus of FR to 0 Set wmlSteerPosByte4.wmld_enum_setByPassValveFdbk of RL to 0 Set control mode validity of FR to 1 Set Instantaneous disturbance (FR) to Not detected Set Instantaneous disturbance (RL) to Not detected Set wmlpd_enum_wml1Valid of CAN bus 3 RL to 0 Set wmlpd_enum_wml2Valid of CAN bus 4 RL to 1 Verify wmlGlobFR.wmlpd_enum_status is WML_STUCK_E | Configure wmlpc_enum_wmlStatusIncVal to 10 Configure wmlpc_enum_wmlStatusDecValto 10 Configure wmlpc_enum_wmlNormalStuckTresh to 50 | Normal | max/nom | Test Case | SSDD-L-9586 SSDD-L-29208 SSDD-L-10572 SSDD-L-10873 |  | LLR-ICD-21223 | LLR-MC-6303 LLR-MC-4843 LLR-MC-6085 LLR-MC-5958 | FR & RL wheels are not disturbed.Steering function status is 'Available'.Control mode is Invalid & Bypass valve feedback status of the neighbor wheel is not active.Increment condition. Assume FR is in Normal state. FR is not disturbed & RL is disturbed.Steering function status is 'Available'.Control mode is Invalid & Bypass valve feedback status of the neighbor wheel is active.Increment condition. FR & RL wheels are not disturbed.Steering function status is 'not available'.Control mode is valid & Bypass valve feedback status of the neighbor wheel is not active.Increment condition. FR is disturbed & RL not disturbed.Steering function status is 'Available'.Control mode is valid & Bypass valve feedback status of the neighbor wheel is not active.Increment condition. Threshold is reached.Transition from normal to stuck.
TXB-HLC-TC_3668 | 4.1.2.33.0-320 |  | DELETE
TXB-HLC-TC_3669 | 4.1.2.33.0-321 |  | Set wmlSteerPosByte4.wmld_enum_setByPassValveFdbk of RL to 1 Set Instantaneous disturbance (RL) to detected Set wmlpd_enum_wml1Valid of CAN bus 3 RL to 0 Set wmlpd_enum_wml2Valid of CAN bus 4 RL to 1 Verify wmlGlobFR.wmlpd_enum_status is WML_NORMAL_E | Configure wmlpc_enum_wmlStatusIncVal to 0 Configure wmlpc_enum_wmlStatusDecValto 0 Configure wmlpc_enum_wmlNormalCastorTresh to 0 | Normal | min/nom | Test Case | SSDD-L-9612 SSDD-L-29208 SSDD-L-10572 SSDD-L-10873 |  | LLR-ICD-21223 | LLR-MC-6303 LLR-MC-5958 LLR-MC-6052 LLR-MC-6085 | RL not disturbed.Bypass valve feedback status of the neighbor wheel is active.Increment condition. Assume FR is in Normal state. State remains in Normal because there will be no counter decrement as the threshold is "0".
TXB-HLC-TC_3671 | 4.1.2.33.0-322 |  | At: t Set wmlSteerPosByte4.wmld_enum_setByPassValveFdbk of RL to 1 Set Instantaneous disturbance (RL) to Not detected Set wmlpd_enum_wml1Valid of CAN bus 3 RL to 0 Set wmlpd_enum_wml2Valid of CAN bus 4 RL to 1 Verify wmlGlobFL.wmlpd_enum_status is WML_NORMAL_E At: t+2 Set wmlSteerPosByte4.wmld_enum_setByPassValveFdbk of RL to 1 Set Instantaneous disturbance (RL) to Not detected Set wmlpd_enum_wml1Valid of CAN bus 3 RL to 0 Set wmlpd_enum_wml2Valid of CAN bus 4 RL to 1 Verify wmlGlobFL.wmlpd_enum_status is WML_NORMAL_E At: t+3 Set wmlSteerPosByte4.wmld_enum_setByPassValveFdbk of RL to 1 Set Instantaneous disturbance (RL) to Not detected Set wmlpd_enum_wml1Valid of CAN bus 3 RL to 0 Set wmlpd_enum_wml2Valid of CAN bus 4 RL to 1 Verify wmlGlobFL.wmlpd_enum_status is WML_NORMAL_E At: t+4 Set wmlSteerPosByte4.wmld_enum_setByPassValveFdbk of RL to 1 Set Instantaneous disturbance (RL) to Not detected Set wmlpd_enum_wml1Valid of CAN bus 3 RL to 0 Set wmlpd_enum_wml2Valid of CAN bus 4 RL to 1 Verify wmlGlobFL.wmlpd_enum_status is WML_CASTOR_E | Configure wmlpc_enum_wmlStatusIncVal to 1 Configure wmlpc_enum_wmlStatusDecValto 1 Configure wmlpc_enum_wmlNormalCastorTresh to 5 | Normal | nom/nom | Test Case | SSDD-L-9612 SSDD-L-29208 SSDD-L-10572 SSDD-L-10873 |  | LLR-ICD-21223 | LLR-MC-6303 LLR-MC-5958 LLR-MC-6052 LLR-MC-6085 | RL not disturbed.Bypass valve feedback status of the neighbor wheel is active.Increment condition. Assume FR is in Normal state. RL not disturbed.Bypass valve feedback status of the neighbor wheel is active.Increment condition. RL not disturbed.Bypass valve feedback status of the neighbor wheel is active.Increment condition. Threshold is reached.Transition from normal to castor.
TXB-HLC-TC_3672 | 4.1.2.33.0-323 |  | DELETE
TXB-HLC-TC_3673 | 4.1.2.33.0-324 |  | At: t Set wmlSteerPosByte4.wmld_enum_setByPassValveFdbk of RL to 1 Set Instantaneous disturbance (RL) to Not detected Set wmlpd_enum_wml1Valid of CAN bus 3 RL to 0 Set wmlpd_enum_wml2Valid of CAN bus 4 RL to 1 Verify wmlGlobFR.wmlpd_enum_status is WML_NORMAL_E At: t+2 Set wmlSteerPosByte4.wmld_enum_setByPassValveFdbk of RL to 1 Set Instantaneous disturbance (RL) to Not detected Set wmlpd_enum_wml1Valid of CAN bus 3 RL to 0 Set wmlpd_enum_wml2Valid of CAN bus 4 RL to 1 Verify wmlGlobFR.wmlpd_enum_status is WML_NORMAL_E At: t+3 Set wmlSteerPosByte4.wmld_enum_setByPassValveFdbk of RL to 1 Set Instantaneous disturbance (RL) to Not detected Set wmlpd_enum_wml1Valid of CAN bus 3 RL to 0 Set wmlpd_enum_wml2Valid of CAN bus 4 RL to 1 Verify wmlGlobFR.wmlpd_enum_status is WML_NORMAL_E At: t+4 Set wmlSteerPosByte4.wmld_enum_setByPassValveFdbk of RL to 1 Set Instantaneous disturbance (RL) to Not detected Set wmlpd_enum_wml1Valid of CAN bus 3 RL to 0 Set wmlpd_enum_wml2Valid of CAN bus 4 RL to 1 Verify wmlGlobFR.wmlpd_enum_status is WML_CASTOR_E | Configure wmlpc_enum_wmlStatusIncVal to 10 Configure wmlpc_enum_wmlStatusDecValto 10 Configure wmlpc_enum_wmlNormalCastorTresh to 50 | Normal | max/nom | Test Case | SSDD-L-9612 SSDD-L-29208 SSDD-L-10572 SSDD-L-10873 |  | LLR-ICD-21223 | LLR-MC-6303 LLR-MC-5958 LLR-MC-6052 LLR-MC-6085 | RL not disturbed.Bypass valve feedback status of the neighbor wheel is active.Increment condition. Assume FR is in Normal state. RL not disturbed.Bypass valve feedback status of the neighbor wheel is active.Increment condition. RL not disturbed.Bypass valve feedback status of the neighbor wheel is active.Increment condition. Threshold is reached.Transition from normal to castor.
TXB-HLC-TC_3674 | 4.1.2.33.0-325 |  | DELETE
TXB-HLC-TC_3675 | 4.1.2.33.0-326 |  | At: t Set wmlSteerPosByte4.wmld_enum_steerFunctionStatus of FR to 1 Set wmlSteerPosByte4.wmld_enum_setByPassValveFdbk of RL to 1 Set control mode validity of FR to 1 Set Instantaneous disturbance (FR) to Not detected Set Instantaneous disturbance (RL) to Detected Set wmlpd_enum_wml1Valid of CAN bus 3 RL to 0 Set wmlpd_enum_wml2Valid of CAN bus 4 RL to 1 Verify wmlGlobFR.wmlpd_enum_status is WML_STUCK_E At: t+1 Set wmlSteerPosByte4.wmld_enum_steerFunctionStatus of FR to 1 Set wmlSteerPosByte4.wmld_enum_setByPassValveFdbk of RL to 0 Set control mode validity of FR to 1 Set Instantaneous disturbance (FR) to Not detected Set Instantaneous disturbance (RL) to Not detected Set wmlpd_enum_wml1Valid of CAN bus 3 RL to 0 Set wmlpd_enum_wml2Valid of CAN bus 4 RL to 1 Verify wmlGlobFR.wmlpd_enum_status is WML_STUCK_E | Configure wmlpc_enum_wmlStatusIncVal to 0 Configure wmlpc_enum_wmlStatusDecValto 0 Configure wmlpc_enum_wmlStuckNormalTresh to 0 | Normal | min/nom | Test Case | SSDD-L-10995 SSDD-L-29208 SSDD-L-10572 SSDD-L-10873 |  | LLR-ICD-21223 | LLR-MC-6303 LLR-MC-4860 LLR-MC-6085 LLR-MC-5958 | RL bus mode is Canbus 4 mode. FR is not disturbed & RL is disturbed.Steering function status is 'available'.Control mode is valid & Bypass valve feedback status of the neighbor wheel is active. Increment condition. Assuming FR is in stuck state. FR & RL not disturbed.Steering function status is 'available'.Control mode is valid & Bypass valve feedback status of the neighbor wheel is not active. Increment condition. FR will remain in stuck state as there is no counter increment. |  |  |  | This TC can't be traced as the status will remain in "Normal" in Min configuration.
TXB-HLC-TC_3677 | 4.1.2.33.0-327 |  | At: t Set wmlSteerPosByte4.wmld_enum_steerFunctionStatus of FR to 1 Set wmlSteerPosByte4.wmld_enum_setByPassValveFdbk of RL to 0 Set control mode validity of FR to 1 Set Instantaneous disturbance (FR) to Not detected Set Instantaneous disturbance (RL) to Detected Set wmlpd_enum_wml1Valid of CAN bus 3 RL to 0 Set wmlpd_enum_wml2Valid of CAN bus 4 RL to 1 Verify wmlGlobFR.wmlpd_enum_status is WML_STUCK_E At: t+2 Set wmlSteerPosByte4.wmld_enum_steerFunctionStatus of FR to 1 Set wmlSteerPosByte4.wmld_enum_setByPassValveFdbk of RL to 0 Set control mode validity of FR to 1 Set Instantaneous disturbance (FR) to Not detected Set Instantaneous disturbance (RL) to Not detected Set wmlpd_enum_wml1Valid of CAN bus 3 RL to 0 Set wmlpd_enum_wml2Valid of CAN bus 4 RL to 1 Verify wmlGlobFR.wmlpd_enum_status is WML_STUCK_E At: t+4 Set wmlSteerPosByte4.wmld_enum_steerFunctionStatus of FR to 1 Set wmlSteerPosByte4.wmld_enum_setByPassValveFdbk of RL to 0 Set control mode validity of FR to 1 Set Instantaneous disturbance (FR) to Not detected Set Instantaneous disturbance (RL) to Not detected Set wmlpd_enum_wml1Valid of CAN bus 3 RL to 0 Set wmlpd_enum_wml2Valid of CAN bus 4 RL to 1 Verify wmlGlobFR.wmlpd_enum_status is WML_STUCK_E At: t+23 Set wmlSteerPosByte4.wmld_enum_steerFunctionStatus of FR to 1 Set wmlSteerPosByte4.wmld_enum_setByPassValveFdbk of RL to 0 Set control mode validity of FR to 1 Set Instantaneous disturbance (FR) to Not detected Set Instantaneous disturbance (RL) to Not detected Set wmlpd_enum_wml1Valid of CAN bus 3 RL to 0 Set wmlpd_enum_wml2Valid of CAN bus 4 RL to 1 Verify wmlGlobFR.wmlpd_enum_status is WML_STUCK_E At: t+24 Set wmlSteerPosByte4.wmld_enum_steerFunctionStatus of FR to 1 Set wmlSteerPosByte4.wmld_enum_setByPassValveFdbk of RL to 0 Set control mode validity of FR to 1 Set Instantaneous disturbance (FR) to Not detected Set Instantaneous disturbance (RL) to Not detected Set wmlpd_enum_wml1Valid of CAN bus 3 RL to 0 Set wmlpd_enum_wml2Valid of CAN bus 4 RL to 1 Verify wmlGlobFR.wmlpd_enum_status is WML_NORMAL_E | Configure wmlpc_enum_wmlStatusIncVal to 1 Configure wmlpc_enum_wmlStatusDecValto 1 Configure wmlpc_enum_wmlStuckNormalTresh to 25 | Normal | nom/nom | Test Case | SSDD-L-10995 SSDD-L-29208 SSDD-L-10572 SSDD-L-10873 |  | LLR-ICD-21223 | LLR-MC-6303 LLR-MC-4860 LLR-MC-6085 LLR-MC-5958 | RL bus mode is Canbus 4 mode. FR is not disturbed & RL is disturbed.Steering function status is 'available'.Control mode is valid & Bypass valve feedback status of the neighbor wheel is active. Increment condition. Assuming FR is in stuck state. FR & RL not disturbed.Steering function status is 'available'.Control mode is valid & Bypass valve feedback status of the neighbor wheel is not active. Increment condition. FR & RL not disturbed.Steering function status is 'available'.Control mode is valid & Bypass valve feedback status of the neighbor wheel is not active. Increment condition. FR & RL not disturbed.Steering function status is 'available'.Control mode is valid & Bypass valve feedback status of the neighbor wheel is not active. Increment condition. Threshold is reached.Transition from stuck to normal.
TXB-HLC-TC_3678 | 4.1.2.33.0-328 |  | DELETE
TXB-HLC-TC_3679 | 4.1.2.33.0-329 |  | At: t Set wmlSteerPosByte4.wmld_enum_steerFunctionStatus of FR to 1 Set wmlSteerPosByte4.wmld_enum_setByPassValveFdbk of RL to 0 Set control mode validity of FR to 1 Set Instantaneous disturbance (FR) to Not detected Set Instantaneous disturbance (RL) to Detected Set wmlpd_enum_wml1Valid of CAN bus 3 RL to 0 Set wmlpd_enum_wml2Valid of CAN bus 4 RL to 1 Verify wmlGlobFR.wmlpd_enum_status is WML_STUCK_E At: t+1 Set wmlSteerPosByte4.wmld_enum_steerFunctionStatus of FR to 1 Set wmlSteerPosByte4.wmld_enum_setByPassValveFdbk of RL to 0 Set control mode validity of FR to 1 Set Instantaneous disturbance (FR) to Not detected Set Instantaneous disturbance (RL) to Not detected Set wmlpd_enum_wml1Valid of CAN bus 3 RL to 0 Set wmlpd_enum_wml2Valid of CAN bus 4 RL to 1 Verify wmlGlobFR.wmlpd_enum_status is WML_STUCK_E At: t+2 Set wmlSteerPosByte4.wmld_enum_steerFunctionStatus of FR to 1 Set wmlSteerPosByte4.wmld_enum_setByPassValveFdbk of RL to 0 Set control mode validity of FR to 1 Set Instantaneous disturbance (FR) to Not detected Set Instantaneous disturbance (RL) to Not detected Set wmlpd_enum_wml1Valid of CAN bus 3 RL to 0 Set wmlpd_enum_wml2Valid of CAN bus 4 RL to 1 Verify wmlGlobFR.wmlpd_enum_status is WML_STUCK_E At: t+3 Set wmlSteerPosByte4.wmld_enum_steerFunctionStatus of FR to 1 Set wmlSteerPosByte4.wmld_enum_setByPassValveFdbk of RL to 0 Set control mode validity of FR to 1 Set Instantaneous disturbance (FR) to Not detected Set Instantaneous disturbance (RL) to Not detected Set wmlpd_enum_wml1Valid of CAN bus 3 RL to 0 Set wmlpd_enum_wml2Valid of CAN bus 4 RL to 1 Verify wmlGlobFR.wmlpd_enum_status is WML_STUCK_E At: t+4 Set wmlSteerPosByte4.wmld_enum_steerFunctionStatus of FR to 1 Set wmlSteerPosByte4.wmld_enum_setByPassValveFdbk of RL to 0 Set control mode validity of FR to 1 Set Instantaneous disturbance (FR) to Not detected Set Instantaneous disturbance (RL) to Not detected Set wmlpd_enum_wml1Valid of CAN bus 3 RL to 0 Set wmlpd_enum_wml2Valid of CAN bus 4 RL to 1 Verify wmlGlobFR.wmlpd_enum_status is WML_NORMAL_E | Configure wmlpc_enum_wmlStatusIncVal to 10 Configure wmlpc_enum_wmlStatusDecValto 10 Configure wmlpc_enum_wmlStuckNormalTresh to 50 | Normal | max/nom | Test Case | SSDD-L-10995 SSDD-L-29208 SSDD-L-10572 SSDD-L-10873 |  | LLR-ICD-21223 | LLR-MC-6303 LLR-MC-4860 LLR-MC-6085 LLR-MC-5958 | RL bus mode is Canbus 4 mode. FR is not disturbed & RL is disturbed.Steering function status is 'available'.Control mode is valid & Bypass valve feedback status of the neighbor wheel is active. Increment condition. Assuming FR is in stuck state. FR & RL not disturbed.Steering function status is 'available'.Control mode is valid & Bypass valve feedback status of the neighbor wheel is not active. Increment condition. FR & RL not disturbed.Steering function status is 'available'.Control mode is valid & Bypass valve feedback status of the neighbor wheel is not active. Increment condition. Threshold is reached.Transition from stuck to normal.
TXB-HLC-TC_3680 | 4.1.2.33.0-330 |  | At: t Set wmlSteerPosByte4.wmld_enum_steerFunctionStatus of FR to 1 Set wmlSteerPosByte4.wmld_enum_setByPassValveFdbk of RL to 0 Set control mode validity of FR to 1 Set Instantaneous disturbance (FR) to Not detected Set Instantaneous disturbance (RL) to Not detected Set wmlpd_enum_wml1Valid of CAN bus 3 RL to 0 Set wmlpd_enum_wml2Valid of CAN bus 4 RL to 0 Verify wmlGlobFR.wmlpd_enum_status is WML_STUCK_E At: t+2 Set wmlSteerPosByte4.wmld_enum_steerFunctionStatus of FR to 1 Set wmlSteerPosByte4.wmld_enum_setByPassValveFdbk of RL to 0 Set control mode validity of FR to 1 Set Instantaneous disturbance (FR) to Not detected Set Instantaneous disturbance (RL) to Not detected Set wmlpd_enum_wml1Valid of CAN bus 3 RL to 0 Set wmlpd_enum_wml2Valid of CAN bus 4 RL to 0 Verify wmlGlobFR.wmlpd_enum_status is WML_STUCK_E At: t+4 Set wmlSteerPosByte4.wmld_enum_steerFunctionStatus of FR to 1 Set wmlSteerPosByte4.wmld_enum_setByPassValveFdbk of RL to 0 Set control mode validity of FR to 1 Set Instantaneous disturbance (FR) to Not detected Set Instantaneous disturbance (RL) to Not detected Set wmlpd_enum_wml1Valid of CAN bus 3 RL to 0 Set wmlpd_enum_wml2Valid of CAN bus 4 RL to 0 Verify wmlGlobFR.wmlpd_enum_status is WML_STUCK_E At: t+23 Set wmlSteerPosByte4.wmld_enum_steerFunctionStatus of FR to 1 Set wmlSteerPosByte4.wmld_enum_setByPassValveFdbk of RL to 0 Set control mode validity of FR to 1 Set Instantaneous disturbance (FR) to Not detected Set Instantaneous disturbance (RL) to Not detected Set wmlpd_enum_wml1Valid of CAN bus 3 RL to 0 Set wmlpd_enum_wml2Valid of CAN bus 4 RL to 0 Verify wmlGlobFR.wmlpd_enum_status is WML_STUCK_E At: t+24 Set wmlSteerPosByte4.wmld_enum_steerFunctionStatus of FR to 1 Set wmlSteerPosByte4.wmld_enum_setByPassValveFdbk of RL to 0 Set control mode validity of FR to 1 Set Instantaneous disturbance (FR) to Not detected Set Instantaneous disturbance (RL) to Not detected Set wmlpd_enum_wml1Valid of CAN bus 3 RL to 0 Set wmlpd_enum_wml2Valid of CAN bus 4 RL to 0 Verify wmlGlobFR.wmlpd_enum_status is WML_NORMAL_E | Configure wmlpc_enum_wmlStatusIncVal to 1 Configure wmlpc_enum_wmlStatusDecValto 1 Configure wmlpc_enum_wmlStuckNormalTresh to 25 | Normal | nom/nom | Test Case | SSDD-L-10995 SSDD-L-29208 SSDD-L-10572 SSDD-L-10873 |  | LLR-ICD-21223 | LLR-MC-6303 LLR-MC-4860 LLR-MC-6085 LLR-MC-5958 | RL bus mode in Failure mode. FR & RL not disturbed.Steering function status is 'available'.Control mode is valid & Bypass valve feedback status of the neighbor wheel is active. Increment condition. Assuming FR is in stuck state. FR not disturbed & RL disturbed.Steering function status is 'available'.Control mode is invalid & Bypass valve feedback status of the neighbor wheel is not active. Decrement condition. FR & RL not disturbed.Steering function status is 'available'.Control mode is valid & Bypass valve feedback status of the neighbor wheel is not active. Increment condition. FR & RL not disturbed.Steering function status is 'available'.Control mode is valid & Bypass valve feedback status of the neighbor wheel is not active. Increment condition. Threshold is reached.Transition from stuck to normal.
TXB-HLC-TC_3681 | 4.1.2.33.0-331 |  | Set wmlSteerPosByte4.wmld_enum_setByPassValveFdbk of RL to 1 Set Instantaneous disturbance (RL) to Not detected Set wmlpd_enum_wml1Valid of CAN bus 3 RL to 0 Set wmlpd_enum_wml2Valid of CAN bus 4 RL to 1 Verify wmlGlobFR.wmlpd_enum_status is WML_STUCK_E | Configure wmlpc_enum_wmlStatusIncVal to 0 Configure wmlpc_enum_wmlStatusDecValto 0 Configure wmlpc_enum_wmlStuckCastorTresh to 0 | Normal | min/nom | Test Case | SSDD-L-11021 SSDD-L-29208 SSDD-L-10572 SSDD-L-10873 |  | LLR-ICD-21223 | LLR-MC-6303 LLR-MC-6052 LLR-MC-5958 LLR-MC-6085 | RL not disturbed.Bypass valve feedback status of the neighbor wheel is active.Increment condition. Assume FR is in Stuck state. State remains in Stuck because there will be no counter decrement as the threshold is "0". |  |  |  | This TC can't be traced as the status will remain in "Normal" in Min configuration.
TXB-HLC-TC_3683 | 4.1.2.33.0-332 |  | At: t Set wmlSteerPosByte4.wmld_enum_setByPassValveFdbk of RL to 1 Set Instantaneous disturbance (RL) to Not detected Set wmlpd_enum_wml1Valid of CAN bus 3 RL to 0 Set wmlpd_enum_wml2Valid of CAN bus 4 RL to 1 Verify wmlGlobFL.wmlpd_enum_status is WML_STUCK_E At: t+3 Set wmlSteerPosByte4.wmld_enum_setByPassValveFdbk of RL to 1 Set Instantaneous disturbance (RL) to Not detected Set wmlpd_enum_wml1Valid of CAN bus 3 RL to 0 Set wmlpd_enum_wml2Valid of CAN bus 4 RL to 1 Verify wmlGlobFL.wmlpd_enum_status is WML_STUCK_E At: t+4 Set wmlSteerPosByte4.wmld_enum_setByPassValveFdbk of RL to 1 Set Instantaneous disturbance (RL) to Not detected Set wmlpd_enum_wml1Valid of CAN bus 3 RL to 0 Set wmlpd_enum_wml2Valid of CAN bus 4 RL to 1 Verify wmlGlobFL.wmlpd_enum_status is WML_CASTOR_E | Configure wmlpc_enum_wmlStatusIncVal to 1 Configure wmlpc_enum_wmlStatusDecValto 1 Configure wmlpc_enum_wmlStuckCastorTresh to 5 | Normal | nom/nom | Test Case | SSDD-L-11021 SSDD-L-29208 SSDD-L-10572 SSDD-L-10873 |  | LLR-ICD-21223 | LLR-MC-6303 LLR-MC-6052 LLR-MC-5958 LLR-MC-6085 | RL not disturbed.Bypass valve feedback status of the neighbor wheel is active.Increment condition. Assume FR is in Stuck state. RL not disturbed.Bypass valve feedback status of the neighbor wheel is active.Increment condition. RL not disturbed.Bypass valve feedback status of the neighbor wheel is active.Increment condition. Threshold is reached.Transition from Stuck to castor.
TXB-HLC-TC_3684 | 4.1.2.33.0-333 |  | DELETE
TXB-HLC-TC_3685 | 4.1.2.33.0-334 |  | At: t Set wmlSteerPosByte4.wmld_enum_setByPassValveFdbk of RL to 1 Set Instantaneous disturbance (RL) to Not detected Set wmlpd_enum_wml1Valid of CAN bus 3 RL to 0 Set wmlpd_enum_wml2Valid of CAN bus 4 RL to 1 Verify wmlGlobFR.wmlpd_enum_status is WML_STUCK_E At: t+3 Set wmlSteerPosByte4.wmld_enum_setByPassValveFdbk of RL to 1 Set Instantaneous disturbance (RL) to Not detected Set wmlpd_enum_wml1Valid of CAN bus 3 RL to 0 Set wmlpd_enum_wml2Valid of CAN bus 4 RL to 1 Verify wmlGlobFR.wmlpd_enum_status is WML_STUCK_E At: t+4 Set wmlSteerPosByte4.wmld_enum_setByPassValveFdbk of RL to 1 Set Instantaneous disturbance (RL) to Not detected Set wmlpd_enum_wml1Valid of CAN bus 3 RL to 0 Set wmlpd_enum_wml2Valid of CAN bus 4 RL to 1 Verify wmlGlobFR.wmlpd_enum_status is WML_CASTOR_E | Configure wmlpc_enum_wmlStatusIncVal to 10 Configure wmlpc_enum_wmlStatusDecValto 10 Configure wmlpc_enum_wmlStuckCastorTresh to 50 | Normal | max/nom | Test Case | SSDD-L-11021 SSDD-L-29208 SSDD-L-10572 SSDD-L-10873 |  | LLR-ICD-21223 | LLR-MC-6303 LLR-MC-6052 LLR-MC-5958 LLR-MC-6085 | RL not disturbed.Bypass valve feedback status of the neighbor wheel is active.Increment condition. Assume FR is in Stuck state. RL not disturbed.Bypass valve feedback status of the neighbor wheel is active.Increment condition. RL not disturbed.Bypass valve feedback status of the neighbor wheel is active.Increment condition. Threshold is reached.Transition from Stuck to castor.
TXB-HLC-TC_3686 | 4.1.2.33.0-335 |  | DELETE
TXB-HLC-TC_3687 | 4.1.2.33.0-336 |  | At: t Set wmlSteerPosByte4.wmld_enum_steerFunctionStatus of FR to 1 Set wmlSteerPosByte4.wmld_enum_setByPassValveFdbk of RL to 1 Set control mode validity of FR to 1 Set Instantaneous disturbance (FR) to Not detected Set Instantaneous disturbance (RL) to Detected Set wmlpd_enum_wml1Valid of CAN bus 3 RL to 0 Set wmlpd_enum_wml2Valid of CAN bus 4 RL to 1 Verify wmlGlobFR.wmlpd_enum_status is WML_CASTOR_E At: t+1 Set wmlSteerPosByte4.wmld_enum_steerFunctionStatus of FR to 1 Set wmlSteerPosByte4.wmld_enum_setByPassValveFdbk of RL to 0 Set control mode validity of FR to 1 Set Instantaneous disturbance (FR) to Not detected Set Instantaneous disturbance (RL) to Not detected Set wmlpd_enum_wml1Valid of CAN bus 3 RL to 0 Set wmlpd_enum_wml2Valid of CAN bus 4 RL to 1 Verify wmlGlobFR.wmlpd_enum_status is WML_CASTOR_E | Configure wmlpc_enum_wmlStatusIncVal to 0 Configure wmlpc_enum_wmlStatusDecValto 0 Configure wmlpc_enum_wmlCastorNormalTresh to 0 | Normal | min/nom | Test Case | SSDD-L-11076 SSDD-L-29208 SSDD-L-10572 SSDD-L-10873 |  | LLR-ICD-21223 | LLR-MC-6303 LLR-MC-4860 LLR-MC-6085 LLR-MC-5958 | RL bus mode is Canbus 4 mode. FR is not disturbed & RL is disturbed.Steering function status is 'available'.Control mode is valid & Bypass valve feedback status of the neighbor wheel is active. Increment condition. Assuming FR is in Castor state. FR & RL not disturbed.Steering function status is 'available'.Control mode is valid & Bypass valve feedback status of the neighbor wheel is not active. Increment condition. FR will remain in Castor state as there is no counter increment. |  |  |  | This TC can't be traced as the status will remain in "Normal" in Min configuration.
TXB-HLC-TC_3689 | 4.1.2.33.0-337 |  | At: t Set wmlSteerPosByte4.wmld_enum_steerFunctionStatus of FR to 1 Set wmlSteerPosByte4.wmld_enum_setByPassValveFdbk of RL to 0 Set control mode validity of FR to 1 Set Instantaneous disturbance (FR) to Not detected Set Instantaneous disturbance (RL) to Detected Set wmlpd_enum_wml1Valid of CAN bus 3 RL to 0 Set wmlpd_enum_wml2Valid of CAN bus 4 RL to 1 Verify wmlGlobFR.wmlpd_enum_status is WML_CASTOR_E At: t+1 Set wmlSteerPosByte4.wmld_enum_steerFunctionStatus of FR to 1 Set wmlSteerPosByte4.wmld_enum_setByPassValveFdbk of RL to Not Received Set control mode validity of FR to 1 Set Instantaneous disturbance (FR) to Not detected Set Instantaneous disturbance (RL) to detected Set wmlpd_enum_wml1Valid of CAN bus 3 RL to 0 Set wmlpd_enum_wml2Valid of CAN bus 4 RL to 1 Verify wmlGlobFR.wmlpd_enum_status is WML_CASTOR_E At: t+2 Set wmlSteerPosByte4.wmld_enum_steerFunctionStatus of FR to 1 Set wmlSteerPosByte4.wmld_enum_setByPassValveFdbk of RL to 0 Set control mode validity of FR to 1 Set Instantaneous disturbance (FR) to Not detected Set Instantaneous disturbance (RL) to Not detected Set wmlpd_enum_wml1Valid of CAN bus 3 RL to 0 Set wmlpd_enum_wml2Valid of CAN bus 4 RL to 1 Verify wmlGlobFR.wmlpd_enum_status is WML_CASTOR_E At: t+23 Set wmlSteerPosByte4.wmld_enum_steerFunctionStatus of FR to 1 Set wmlSteerPosByte4.wmld_enum_setByPassValveFdbk of RL to 1 Set control mode validity of FR to 1 Set Instantaneous disturbance (FR) to Not detected Set Instantaneous disturbance (RL) to detected Set wmlpd_enum_wml1Valid of CAN bus 3 RL to 0 Set wmlpd_enum_wml2Valid of CAN bus 4 RL to 1 Verify wmlGlobFR.wmlpd_enum_status is WML_CASTOR_E At: t+24 Set wmlSteerPosByte4.wmld_enum_steerFunctionStatus of FR to 1 Set wmlSteerPosByte4.wmld_enum_setByPassValveFdbk of RL to 1 Set control mode validity of FR to 1 Set Instantaneous disturbance (FR) to Not detected Set Instantaneous disturbance (RL) to detected Set wmlpd_enum_wml1Valid of CAN bus 3 RL to 0 Set wmlpd_enum_wml2Valid of CAN bus 4 RL to 1 Verify wmlGlobFR.wmlpd_enum_status is WML_NORMAL_E | Configure wmlpc_enum_wmlStatusIncVal to 1 Configure wmlpc_enum_wmlStatusDecValto 1 Configure wmlpc_enum_wmlCastorNormalTresh to 25 | Normal | nom/nom | Test Case | SSDD-L-11076 SSDD-L-29208 SSDD-L-10572 SSDD-L-10873 |  | LLR-ICD-21223 | LLR-MC-6303 LLR-MC-4860 LLR-MC-6085 LLR-MC-5958 | RL bus mode is Canbus 4 mode. FR is not disturbed & RL is disturbed.Steering function status is 'available'.Control mode is valid & Bypass valve feedback status of the neighbor wheel is active. Increment condition. Assuming FR is in Castor state. FR & RL not disturbed.Steering function status is 'available'.Control mode is valid & Bypass valve feedback status of the neighbor wheel is not active. Increment condition. FR & RL not disturbed.Steering function status is 'available'.Control mode is valid & Bypass valve feedback status of the neighbor wheel is not active. Increment condition. FR & RL not disturbed.Steering function status is 'available'.Control mode is valid & Bypass valve feedback status of the neighbor wheel is not active. Increment condition. Threshold is reached.Transition from Castor to normal.
TXB-HLC-TC_3690 | 4.1.2.33.0-338 |  | DELETE
TXB-HLC-TC_3691 | 4.1.2.33.0-339 |  | At: t Set wmlSteerPosByte4.wmld_enum_steerFunctionStatus of FR to 1 Set wmlSteerPosByte4.wmld_enum_setByPassValveFdbk of RL to 0 Set control mode validity of FR to 1 Set Instantaneous disturbance (FR) to Not detected Set Instantaneous disturbance (RL) to Detected Set wmlpd_enum_wml1Valid of CAN bus 3 RL to 0 Set wmlpd_enum_wml2Valid of CAN bus 4 RL to 1 Verify wmlGlobFR.wmlpd_enum_status is WML_CASTOR_E At: t+1 Set wmlSteerPosByte4.wmld_enum_steerFunctionStatus of FR to 1 Set wmlSteerPosByte4.wmld_enum_setByPassValveFdbk of RL to Not Received Set control mode validity of FR to 1 Set Instantaneous disturbance (FR) to Not detected Set Instantaneous disturbance (RL) to Detected Set wmlpd_enum_wml1Valid of CAN bus 3 RL to 0 Set wmlpd_enum_wml2Valid of CAN bus 4 RL to 1 Verify wmlGlobFR.wmlpd_enum_status is WML_CASTOR_E At: t+2 Set wmlSteerPosByte4.wmld_enum_steerFunctionStatus of FR to 1 Set wmlSteerPosByte4.wmld_enum_setByPassValveFdbk of RL to 0 Set control mode validity of FR to 1 Set Instantaneous disturbance (FR) to Not detected Set Instantaneous disturbance (RL) to Not detected Set wmlpd_enum_wml1Valid of CAN bus 3 RL to 0 Set wmlpd_enum_wml2Valid of CAN bus 4 RL to 1 Verify wmlGlobFR.wmlpd_enum_status is WML_CASTOR_E At: t+3 Set wmlSteerPosByte4.wmld_enum_steerFunctionStatus of FR to 1 Set wmlSteerPosByte4.wmld_enum_setByPassValveFdbk of RL to 1 Set control mode validity of FR to 1 Set Instantaneous disturbance (FR) to Not detected Set Instantaneous disturbance (RL) to Detected Set wmlpd_enum_wml1Valid of CAN bus 3 RL to 0 Set wmlpd_enum_wml2Valid of CAN bus 4 RL to 1 Verify wmlGlobFR.wmlpd_enum_status is WML_CASTOR_E At: t+4 Set wmlSteerPosByte4.wmld_enum_steerFunctionStatus of FR to 1 Set wmlSteerPosByte4.wmld_enum_setByPassValveFdbk of RL to 1 Set control mode validity of FR to 1 Set Instantaneous disturbance (FR) to Not detected Set Instantaneous disturbance (RL) to Detected Set wmlpd_enum_wml1Valid of CAN bus 3 RL to 0 Set wmlpd_enum_wml2Valid of CAN bus 4 RL to 1 Verify wmlGlobFR.wmlpd_enum_status is WML_NORMAL_E | Configure wmlpc_enum_wmlStatusIncVal to 10 Configure wmlpc_enum_wmlStatusDecValto 10 Configure wmlpc_enum_wmlCastorNormalTresh to 50 | Normal | max/nom | Test Case | SSDD-L-11076 SSDD-L-29208 SSDD-L-10572 SSDD-L-10873 |  | LLR-ICD-21223 | LLR-MC-6303 LLR-MC-4860 LLR-MC-6085 LLR-MC-5958 | RL bus mode is Canbus 4 mode. FR is not disturbed & RL is disturbed.Steering function status is 'available'.Control mode is valid & Bypass valve feedback status of the neighbor wheel is active. Increment condition. Assuming FR is in Castor state. FR & RL not disturbed.Steering function status is 'available'.Control mode is valid & Bypass valve feedback status of the neighbor wheel is not active. Increment condition. FR & RL not disturbed.Steering function status is 'available'.Control mode is valid & Bypass valve feedback status of the neighbor wheel is not active. Increment condition. Threshold is reached.Transition from Castor to normal.
TXB-HLC-TC_3692 | 4.1.2.33.0-340 |  | At: t Set wmlSteerPosByte4.wmld_enum_steerFunctionStatus of FR to 1 Set wmlSteerPosByte4.wmld_enum_setByPassValveFdbk of RL to Not Received Set control mode validity of FR to 1 Set Instantaneous disturbance (FR) to Not detected Set Instantaneous disturbance (RL) to detected Set wmlpd_enum_wml1Valid of CAN bus 3 RL to 0 Set wmlpd_enum_wml2Valid of CAN bus 4 RL to 0 Verify wmlGlobFR.wmlpd_enum_status is WML_CASTOR_E At: t+1 Set wmlSteerPosByte4.wmld_enum_steerFunctionStatus of FR to 1 Set wmlSteerPosByte4.wmld_enum_setByPassValveFdbk of RL to Not Received Set control mode validity of FR to 1 Set Instantaneous disturbance (FR) to Not detected Set Instantaneous disturbance (RL) to detected Set wmlpd_enum_wml1Valid of CAN bus 3 RL to 0 Set wmlpd_enum_wml2Valid of CAN bus 4 RL to 0 Verify wmlGlobFR.wmlpd_enum_status is WML_CASTOR_E At: t+3 Set wmlSteerPosByte4.wmld_enum_steerFunctionStatus of FR to 1 Set wmlSteerPosByte4.wmld_enum_setByPassValveFdbk of RL to Not Received Set control mode validity of FR to 1 Set Instantaneous disturbance (FR) to Not detected Set Instantaneous disturbance (RL) to detected Set wmlpd_enum_wml1Valid of CAN bus 3 RL to 0 Set wmlpd_enum_wml2Valid of CAN bus 4 RL to 0 Verify wmlGlobFR.wmlpd_enum_status is WML_CASTOR_E At: t+4 Set wmlSteerPosByte4.wmld_enum_steerFunctionStatus of FR to 1 Set wmlSteerPosByte4.wmld_enum_setByPassValveFdbk of RL to Not Received Set control mode validity of FR to 1 Set Instantaneous disturbance (FR) to Not detected Set Instantaneous disturbance (RL) to detected Set wmlpd_enum_wml1Valid of CAN bus 3 RL to 0 Set wmlpd_enum_wml2Valid of CAN bus 4 RL to 0 Verify wmlGlobFR.wmlpd_enum_status is WML_CASTOR_E At: t+10 Set wmlSteerPosByte4.wmld_enum_steerFunctionStatus of FR to 1 Set wmlSteerPosByte4.wmld_enum_setByPassValveFdbk of RL to Not Received Set control mode validity of FR to 1 Set Instantaneous disturbance (FR) to Not detected Set Instantaneous disturbance (RL) to detected Set wmlpd_enum_wml1Valid of CAN bus 3 RL to 0 Set wmlpd_enum_wml2Valid of CAN bus 4 RL to 0 Verify wmlGlobFR.wmlpd_enum_status is WML_CASTOR_E At: t+11 Set wmlSteerPosByte4.wmld_enum_steerFunctionStatus of FR to 1 Set wmlSteerPosByte4.wmld_enum_setByPassValveFdbk of RL to Not Received Set control mode validity of FR to 1 Set Instantaneous disturbance (FR) to Not detected Set Instantaneous disturbance (RL) to detected Set wmlpd_enum_wml1Valid of CAN bus 3 RL to 0 Set wmlpd_enum_wml2Valid of CAN bus 4 RL to 0 Verify wmlGlobFR.wmlpd_enum_status is WML_CASTOR_E At: t+12 Set wmlSteerPosByte4.wmld_enum_steerFunctionStatus of FR to 1 Set wmlSteerPosByte4.wmld_enum_setByPassValveFdbk of RL to 1 Set control mode validity of FR to 1 Set Instantaneous disturbance (FR) to Not detected Set Instantaneous disturbance (RL) to Not detected Set wmlpd_enum_wml1Valid of CAN bus 3 RL to 0 Set wmlpd_enum_wml2Valid of CAN bus 4 RL to 0 Verify wmlGlobFR.wmlpd_enum_status is WML_CASTOR_E At: t+13 Set wmlSteerPosByte4.wmld_enum_steerFunctionStatus of FR to 1 Set wmlSteerPosByte4.wmld_enum_setByPassValveFdbk of RL to 1 Set control mode validity of FR to 1 Set Instantaneous disturbance (FR) to Not detected Set Instantaneous disturbance (RL) to Not detected Set wmlpd_enum_wml1Valid of CAN bus 3 RL to 0 Set wmlpd_enum_wml2Valid of CAN bus 4 RL to 0 Verify wmlGlobFR.wmlpd_enum_status is WML_CASTOR_E At: t+15 Set wmlSteerPosByte4.wmld_enum_steerFunctionStatus of FR to 1 Set wmlSteerPosByte4.wmld_enum_setByPassValveFdbk of RL to 1 Set control mode validity of FR to 1 Set Instantaneous disturbance (FR) to Not detected Set Instantaneous disturbance (RL) to Not detected Set wmlpd_enum_wml1Valid of CAN bus 3 RL to 0 Set wmlpd_enum_wml2Valid of CAN bus 4 RL to 0 Verify wmlGlobFR.wmlpd_enum_status is WML_CASTOR_E At: t+16 Set wmlSteerPosByte4.wmld_enum_steerFunctionStatus of FR to 1 Set wmlSteerPosByte4.wmld_enum_setByPassValveFdbk of RL to 1 Set control mode validity of FR to 1 Set Instantaneous disturbance (FR) to Not detected Set Instantaneous disturbance (RL) to Not detected Set wmlpd_enum_wml1Valid of CAN bus 3 RL to 0 Set wmlpd_enum_wml2Valid of CAN bus 4 RL to 0 Verify wmlGlobFR.wmlpd_enum_status is WML_CASTOR_E At: t+23 Set wmlSteerPosByte4.wmld_enum_steerFunctionStatus of FR to 1 Set wmlSteerPosByte4.wmld_enum_setByPassValveFdbk of RL to 1 Set control mode validity of FR to 1 Set Instantaneous disturbance (FR) to Not detected Set Instantaneous disturbance (RL) to Not detected Set wmlpd_enum_wml1Valid of CAN bus 3 RL to 0 Set wmlpd_enum_wml2Valid of CAN bus 4 RL to 0 Verify wmlGlobFR.wmlpd_enum_status is WML_CASTOR_E At: t+24 Set wmlSteerPosByte4.wmld_enum_steerFunctionStatus of FR to 1 Set wmlSteerPosByte4.wmld_enum_setByPassValveFdbk of RL to 1 Set control mode validity of FR to 1 Set Instantaneous disturbance (FR) to Not detected Set Instantaneous disturbance (RL) to Not detected Set wmlpd_enum_wml1Valid of CAN bus 3 RL to 0 Set wmlpd_enum_wml2Valid of CAN bus 4 RL to 0 Verify wmlGlobFR.wmlpd_enum_status is WML_NORMAL_E | Configure wmlpc_enum_wmlStatusIncVal to 1 Configure wmlpc_enum_wmlStatusDecValto 1 Configure wmlpc_enum_wmlCastorNormalTresh to 25 | Normal | nom/nom | Test Case | SSDD-L-11076 SSDD-L-29208 SSDD-L-10572 SSDD-L-10873 |  | LLR-ICD-21223 | LLR-MC-6303 LLR-MC-4860 LLR-MC-6085 LLR-MC-5958 | RL bus mode in Failure mode. FR & RL not disturbed.Steering function status is 'available'.Control mode is valid & Bypass valve feedback status of the neighbor wheel is active. Increment condition. Assuming FR is in Castor state. FR not disturbed & RL disturbed.Steering function status is 'available'.Control mode is invalid & Bypass valve feedback status of the neighbor wheel is not active. Decrement condition. FR & RL not disturbed.Steering function status is 'available'.Control mode is valid & Bypass valve feedback status of the neighbor wheel is not active. Increment condition. FR & RL not disturbed.Steering function status is 'available'.Control mode is valid & Bypass valve feedback status of the neighbor wheel is not active. Increment condition. Threshold is reached.Transition from Castor to normal.
TXB-HLC-TC_3693 | 4.1.2.33.0-341 |  | Set wmlSteerPosByte4.wmld_enum_steerFunctionStatus of FR to 1 Set wmlSteerPosByte4.wmld_enum_setByPassValveFdbk of RL to 0 Set control mode validity of FR to 0 Set Instantaneous disturbance (FR) to Not detected Set Instantaneous disturbance (RL) to Not detected Set wmlpd_enum_wml1Valid of CAN bus 3 RL to 0 Set wmlpd_enum_wml2Valid of CAN bus 4 RL to 1 Verify wmlGlobFR.wmlpd_enum_status is WML_CASTOR_E | Configure wmlpc_enum_wmlStatusIncVal to 0 Configure wmlpc_enum_wmlStatusDecValto 0 Configure wmlpc_enum_wmlCastorStuckTresh to 0 | Normal | min/nom | Test Case | SSDD-L-11128 SSDD-L-29208 SSDD-L-10572 SSDD-L-10873 |  | LLR-ICD-21223 | LLR-MC-6303 LLR-MC-4843 LLR-MC-6085 LLR-MC-5958 | FR & RL wheels are not disturbed.Steering function status is 'Available'.Control mode is Invalid & Bypass valve feedback status of the neighbor wheel is not active.RL bus mode is Canbus 4 mode. Increment condition. Assume FR is in Castor state. FR is not disturbed & RL is disturbed.Steering function status is 'Available'.Control mode is Invalid & Bypass valve feedback status of the neighbor wheel is active.RL bus mode is Canbus 4 mode..Increment condition. FR & RL wheels are not disturbed.Steering function status is 'Not Available'.Control mode is valid & Bypass valve feedback status of the neighbor wheel is not active.RL bus mode is Canbus 4 mode.Increment condition. FR is disturbed & RL is not disturbed.Steering function status is 'Available'.Control mode is valid & Bypass valve feedback status of the neighbor wheel is not active.RL bus mode is Canbus 3 mode with increment condition. FR will remain in Castor state as there is no counter increment. |  |  |  | This TC can't be traced as the status will remain in "Normal" in Min configuration.
TXB-HLC-TC_3695 | 4.1.2.33.0-342 |  | At: t Set wmlSteerPosByte4.wmld_enum_steerFunctionStatus of FR to 0 Set wmlSteerPosByte4.wmld_enum_setByPassValveFdbk of RL to 0 Set control mode validity of FR to 1 Set Instantaneous disturbance (FR) to Not detected Set Instantaneous disturbance (RL) to Not detected Set wmlpd_enum_wml1Valid of CAN bus 3 RL to 0 Set wmlpd_enum_wml2Valid of CAN bus 4 RL to 1 Verify wmlGlobFR.wmlpd_enum_status is WML_CASTOR_E At: t+1 Set wmlSteerPosByte4.wmld_enum_steerFunctionStatus of FR to Not Recieved Set wmlSteerPosByte4.wmld_enum_setByPassValveFdbk of RL to Not Recieved Set control mode validity of FR to Not Recieved Set Instantaneous disturbance (FR) to Detected Set Instantaneous disturbance (RL) to Detected Set wmlpd_enum_wml1Valid of CAN bus 3 RL to 0 Set wmlpd_enum_wml2Valid of CAN bus 4 RL to 1 Verify wmlGlobFR.wmlpd_enum_status is WML_CASTOR_E At: t+2 Set wmlSteerPosByte4.wmld_enum_steerFunctionStatus of FR to 0 Set wmlSteerPosByte4.wmld_enum_setByPassValveFdbk of RL to 1 Set control mode validity of FR to 1 Set Instantaneous disturbance (FR) to detected Set Instantaneous disturbance (RL) to Detected Set wmlpd_enum_wml1Valid of CAN bus 3 RL to 0 Set wmlpd_enum_wml2Valid of CAN bus 4 RL to 1 Verify wmlGlobFR.wmlpd_enum_status is WML_CASTOR_E At: t+3 Set wmlSteerPosByte4.wmld_enum_steerFunctionStatus of FR to 1 Set wmlSteerPosByte4.wmld_enum_setByPassValveFdbk of RL to 1 Set control mode validity of FR to 1 Set Instantaneous disturbance (FR) to Detected Set Instantaneous disturbance (RL) to Detected Set wmlpd_enum_wml1Valid of CAN bus 3 RL to 0 Set wmlpd_enum_wml2Valid of CAN bus 4 RL to 1 Verify wmlGlobFR.wmlpd_enum_status is WML_CASTOR_E At: t+4 Set wmlSteerPosByte4.wmld_enum_steerFunctionStatus of FR to 0 Set wmlSteerPosByte4.wmld_enum_setByPassValveFdbk of RL to 1 Set control mode validity of FR to 1 Set Instantaneous disturbance (FR) to detected Set Instantaneous disturbance (RL) to Detected Set wmlpd_enum_wml1Valid of CAN bus 3 RL to 0 Set wmlpd_enum_wml2Valid of CAN bus 4 RL to 1 Verify wmlGlobFR.wmlpd_enum_status is WML_STUCK_E | Configure wmlpc_enum_wmlStatusIncVal to 1 Configure wmlpc_enum_wmlStatusDecValto 1 Configure wmlpc_enum_wmlCastorStuckTresh to 5 | Normal | nom/nom | Test Case | SSDD-L-11128 SSDD-L-29208 SSDD-L-10572 SSDD-L-10873 |  | LLR-ICD-21223 | LLR-MC-6303 LLR-MC-4843 LLR-MC-6085 LLR-MC-5958 | RL bus mode is Canbus 4 mode. FR & RL wheels are not disturbed.Steering function status is 'Available'.Control mode is Invalid & Bypass valve feedback status of the neighbor wheel is not active.Increment condition. Assume FR is in Castor state. FR is not disturbed & RL is disturbed.Steering function status is 'Available'.Control mode is Invalid & Bypass valve feedback status of the neighbor wheel is active.Increment condition. FR & RL wheels are not disturbed.Steering function status is 'not available'.Control mode is valid & Bypass valve feedback status of the neighbor wheel is not active.Increment condition. FR is disturbed & RL is not disturbed.Steering function status is 'Available'.Control mode is valid & Bypass valve feedback status of the neighbor wheel is not active.Increment condition. FR is disturbed & RL is not disturbed.Steering function status is 'Available'.Control mode is valid & Bypass valve feedback status of the neighbor wheel is not active.Increment condition. Threshold is reached.Transition from Castor to stuck.
TXB-HLC-TC_3696 | 4.1.2.33.0-343 |  | At: t Set wmlSteerPosByte4.wmld_enum_steerFunctionStatus of FR to 0 Set wmlSteerPosByte4.wmld_enum_setByPassValveFdbk of RL to 0 Set control mode validity of FR to 1 Set Instantaneous disturbance (FR) to Not detected Set Instantaneous disturbance (RL) to Not detected Set wmlpd_enum_wml1Valid of CAN bus 3 RL to 0 Set wmlpd_enum_wml2Valid of CAN bus 4 RL to 0 Verify wmlGlobFR.wmlpd_enum_status is WML_CASTOR_E At: t+1 Set wmlSteerPosByte4.wmld_enum_steerFunctionStatus of FR to Not Recieved Set wmlSteerPosByte4.wmld_enum_setByPassValveFdbk of RL to 0 Set control mode validity of FR to Not Recieved Set Instantaneous disturbance (FR) to Detected Set Instantaneous disturbance (RL) to Not Detected Set wmlpd_enum_wml1Valid of CAN bus 3 RL to 0 Set wmlpd_enum_wml2Valid of CAN bus 4 RL to 0 Verify wmlGlobFR.wmlpd_enum_status is WML_CASTOR_E At: t+2 Set wmlSteerPosByte4.wmld_enum_steerFunctionStatus of FR to 0 Set wmlSteerPosByte4.wmld_enum_setByPassValveFdbk of RL to 0 Set control mode validity of FR to 1 Set Instantaneous disturbance (FR) to Not detected Set Instantaneous disturbance (RL) to Not Detected Set wmlpd_enum_wml1Valid of CAN bus 3 RL to 0 Set wmlpd_enum_wml2Valid of CAN bus 4 RL to 0 Verify wmlGlobFR.wmlpd_enum_status is WML_CASTOR_E At: t+3 Set wmlSteerPosByte4.wmld_enum_steerFunctionStatus of FR to 1 Set wmlSteerPosByte4.wmld_enum_setByPassValveFdbk of RL to 0 Set control mode validity of FR to 0 Set Instantaneous disturbance (FR) to Not Detected Set Instantaneous disturbance (RL) to Not Detected Set wmlpd_enum_wml1Valid of CAN bus 3 RL to 0 Set wmlpd_enum_wml2Valid of CAN bus 4 RL to 0 Verify wmlGlobFR.wmlpd_enum_status is WML_CASTOR_E At: t+4 Set wmlSteerPosByte4.wmld_enum_steerFunctionStatus of FR to 0 Set wmlSteerPosByte4.wmld_enum_setByPassValveFdbk of RL to 0 Set control mode validity of FR to 1 Set Instantaneous disturbance (FR) to Not detected Set Instantaneous disturbance (RL) to Not Detected Set wmlpd_enum_wml1Valid of CAN bus 3 RL to 0 Set wmlpd_enum_wml2Valid of CAN bus 4 RL to 0 Verify wmlGlobFR.wmlpd_enum_status is WML_STUCK_E | Configure wmlpc_enum_wmlStatusIncVal to 1 Configure wmlpc_enum_wmlStatusDecValto 1 Configure wmlpc_enum_wmlCastorStuckTresh to 5 | Normal | nom/nom | Test Case | SSDD-L-11128 SSDD-L-29208 SSDD-L-10572 SSDD-L-10873 |  | LLR-ICD-21223 | LLR-MC-6303 LLR-MC-4843 LLR-MC-6085 LLR-MC-5958 | Assume FR is in Castor state. Neighbour of FR i.e RL bus mode is failure. Threshold is reached.Transition from Castor to stuck.
TXB-HLC-TC_3697 | 4.1.2.33.0-344 |  | At: t Set wmlSteerPosByte4.wmld_enum_steerFunctionStatus of FR to 0 Set wmlSteerPosByte4.wmld_enum_setByPassValveFdbk of RL to 0 Set control mode validity of FR to 1 Set Instantaneous disturbance (FR) to Not detected Set Instantaneous disturbance (RL) to Not detected Set wmlpd_enum_wml1Valid of CAN bus 3 RL to 0 Set wmlpd_enum_wml2Valid of CAN bus 4 RL to 1 Verify wmlGlobFR.wmlpd_enum_status is WML_CASTOR_E At: t+1 Set wmlSteerPosByte4.wmld_enum_steerFunctionStatus of FR to Not Recieved Set wmlSteerPosByte4.wmld_enum_setByPassValveFdbk of RL to Not Recieved Set control mode validity of FR to Not Recieved Set Instantaneous disturbance (FR) to Detected Set Instantaneous disturbance (RL) to Detected Set wmlpd_enum_wml1Valid of CAN bus 3 RL to 0 Set wmlpd_enum_wml2Valid of CAN bus 4 RL to 1 Verify wmlGlobFR.wmlpd_enum_status is WML_CASTOR_E At: t+2 Set wmlSteerPosByte4.wmld_enum_steerFunctionStatus of FR to 0 Set wmlSteerPosByte4.wmld_enum_setByPassValveFdbk of RL to 0 Set control mode validity of FR to 1 Set Instantaneous disturbance (FR) to Not detected Set Instantaneous disturbance (RL) to Detected Set wmlpd_enum_wml1Valid of CAN bus 3 RL to 0 Set wmlpd_enum_wml2Valid of CAN bus 4 RL to 1 Verify wmlGlobFR.wmlpd_enum_status is WML_CASTOR_E At: t+3 Set wmlSteerPosByte4.wmld_enum_steerFunctionStatus of FR to 1 Set wmlSteerPosByte4.wmld_enum_setByPassValveFdbk of RL to 0 Set control mode validity of FR to 0 Set Instantaneous disturbance (FR) to Not detected Set Instantaneous disturbance (RL) to Not detected Set wmlpd_enum_wml1Valid of CAN bus 3 RL to 0 Set wmlpd_enum_wml2Valid of CAN bus 4 RL to 1 Verify wmlGlobFR.wmlpd_enum_status is WML_CASTOR_E At: t+4 Set wmlSteerPosByte4.wmld_enum_steerFunctionStatus of FR to 0 Set wmlSteerPosByte4.wmld_enum_setByPassValveFdbk of RL to 0 Set control mode validity of FR to 1 Set Instantaneous disturbance (FR) to Not detected Set Instantaneous disturbance (RL) to Not detected Set wmlpd_enum_wml1Valid of CAN bus 3 RL to 0 Set wmlpd_enum_wml2Valid of CAN bus 4 RL to 1 Verify wmlGlobFR.wmlpd_enum_status is WML_STUCK_E | Configure wmlpc_enum_wmlStatusIncVal to 10 Configure wmlpc_enum_wmlStatusDecValto 10 Configure wmlpc_enum_wmlCastorStuckTresh to 50 | Normal | max/nom | Test Case | SSDD-L-11128 SSDD-L-29208 SSDD-L-10572 SSDD-L-10873 |  | LLR-ICD-21223 | LLR-MC-6303 LLR-MC-4843 LLR-MC-6085 LLR-MC-5958 | FR & RL wheels are not disturbed.Steering function status is 'Available'.Control mode is Invalid & Bypass valve feedback status of the neighbor wheel is not active.Increment condition. Assume FR is in Castor state. FR is not disturbed & RL is disturbed.Steering function status is 'Available'.Control mode is Invalid & Bypass valve feedback status of the neighbor wheel is active.Increment condition. FR & RL wheels are not disturbed.Steering function status is 'not available'.Control mode is valid & Bypass valve feedback status of the neighbor wheel is not active.Increment condition. FR is disturbed & RL not disturbed.Steering function status is 'Available'.Control mode is valid & Bypass valve feedback status of the neighbor wheel is not active.Increment condition. Threshold is reached.Transition from Castor to stuck.
TXB-HLC-TC_3698 | 4.1.2.33.0-345 |  | DELETE
TXB-HLC-TC_3699 | 4.1.2.33.0-346 |  | Set wmlSteerPosByte4.wmld_enum_steerFunctionStatus of RL to 1 Set wmlSteerPosByte4.wmld_enum_setByPassValveFdbk of FL to 0 Set control mode validity of RL to 0 Set Instantaneous disturbance (RL) to Not detected Set Instantaneous disturbance (FL) to Not detected Set wmlpd_enum_wml1Valid of CAN bus 3 FL to 0 Set wmlpd_enum_wml2Valid of CAN bus 4 FL to 1 Verify wmlGlobRL.wmlpd_enum_status is WML_NORMAL_E | Configure wmlpc_enum_wmlStatusIncVal to 0 Configure wmlpc_enum_wmlStatusDecValto 0 Configure wmlpc_enum_wmlNormalStuckTresh to 0 | Normal | min/nom | Test Case | SSDD-L-9586 SSDD-L-29208 SSDD-L-10572 SSDD-L-10873 |  | LLR-ICD-21223 | LLR-MC-6303 LLR-MC-4843 LLR-MC-6085 LLR-MC-5958 | RL & FL wheels are not disturbed.Steering function status is 'Available'.Control mode is Invalid & Bypass valve feedback status of the neighbor wheel is not active.FL bus mode is Canbus 3 mode. Increment condition. Assume RL is in Normal state. RL will remain in normal state as there is no counter increment.
TXB-HLC-TC_3701 | 4.1.2.33.0-347 |  | At: t Set wmlSteerPosByte4.wmld_enum_steerFunctionStatus of RL to 1 Set wmlSteerPosByte4.wmld_enum_setByPassValveFdbk of FL to 0 Set control mode validity of RL to 0 Set Instantaneous disturbance (RL) to Not Detected Set Instantaneous disturbance (FL) to Not Detected Set wmlpd_enum_wml1Valid of CAN bus 3 FL to 0 Set wmlpd_enum_wml2Valid of CAN bus 4 FL to 1 Verify wmlGlobRL.wmlpd_enum_status is WML_NORMAL_E At: t+2 Set wmlSteerPosByte4.wmld_enum_steerFunctionStatus of RL to 1 Set wmlSteerPosByte4.wmld_enum_setByPassValveFdbk of FL to 1 Set control mode validity of RL to 1 Set Instantaneous disturbance (RL) to Detected Set Instantaneous disturbance (FL) to Detected Set wmlpd_enum_wml1Valid of CAN bus 3 FL to 0 Set wmlpd_enum_wml2Valid of CAN bus 4 FL to 1 Verify wmlGlobRL.wmlpd_enum_status is WML_NORMAL_E At: t+3 Set wmlSteerPosByte4.wmld_enum_steerFunctionStatus of RL to 1 Set wmlSteerPosByte4.wmld_enum_setByPassValveFdbk of FL to 0 Set control mode validity of RL to 0 Set Instantaneous disturbance (RL) to Not detected Set Instantaneous disturbance (FL) to Not detected Set wmlpd_enum_wml1Valid of CAN bus 3 FL to 0 Set wmlpd_enum_wml2Valid of CAN bus 4 FL to 1 Verify wmlGlobRL.wmlpd_enum_status is WML_NORMAL_E At: t+4 Set wmlSteerPosByte4.wmld_enum_steerFunctionStatus of RL to 0 Set wmlSteerPosByte4.wmld_enum_setByPassValveFdbk of FL to 0 Set control mode validity of RL to 1 Set Instantaneous disturbance (RL) to Not detected Set Instantaneous disturbance (FL) to Not detected Set wmlpd_enum_wml1Valid of CAN bus 3 FL to 0 Set wmlpd_enum_wml2Valid of CAN bus 4 FL to 1 Verify wmlGlobRL.wmlpd_enum_status is WML_NORMAL_E At: t+5 Set wmlSteerPosByte4.wmld_enum_steerFunctionStatus of RL to Not Received Set wmlSteerPosByte4.wmld_enum_setByPassValveFdbk of FL to 0 Set control mode validity of RL to Not Received Set Instantaneous disturbance (RL) to Detected Set Instantaneous disturbance (FL) to Not detected Set wmlpd_enum_wml1Valid of CAN bus 3 FL to 0 Set wmlpd_enum_wml2Valid of CAN bus 4 FL to 1 Verify wmlGlobRL.wmlpd_enum_status is WML_NORMAL_E At: t+8 Set wmlSteerPosByte4.wmld_enum_steerFunctionStatus of RL to 0 Set wmlSteerPosByte4.wmld_enum_setByPassValveFdbk of FL to 0 Set control mode validity of RL to 1 Set Instantaneous disturbance (RL) to Not detected Set Instantaneous disturbance (FL) to Not detected Set wmlpd_enum_wml1Valid of CAN bus 3 FL to 0 Set wmlpd_enum_wml2Valid of CAN bus 4 FL to 1 Verify wmlGlobRL.wmlpd_enum_status is WML_NORMAL_E At: t+9 Set wmlSteerPosByte4.wmld_enum_steerFunctionStatus of RL to 0 Set wmlSteerPosByte4.wmld_enum_setByPassValveFdbk of FL to 0 Set control mode validity of RL to 0 Set Instantaneous disturbance (RL) to Not detected Set Instantaneous disturbance (FL) to Not detected Set wmlpd_enum_wml1Valid of CAN bus 3 FL to 0 Set wmlpd_enum_wml2Valid of CAN bus 4 FL to 1 Verify wmlGlobRL.wmlpd_enum_status is WML_STUCK_E | Configure wmlpc_enum_wmlStatusIncVal to 1 Configure wmlpc_enum_wmlStatusDecValto 1 Configure wmlpc_enum_wmlNormalStuckTresh to 10 | Normal | nom/nom | Test Case | SSDD-L-9586 SSDD-L-29208 SSDD-L-10572 SSDD-L-10873 |  | LLR-ICD-21223 | LLR-MC-6303 LLR-MC-4843 LLR-MC-6085 LLR-MC-5958 | FL bus mode is Canbus 4 mode. RL & FL wheels are not disturbed.Steering function status is 'Available'.Control mode is Invalid & Bypass valve feedback status of the neighbor wheel is not active.Increment condition. Assume RL is in Normal state. RL is not disturbed & FL is disturbed.Steering function status is 'Available'.Control mode is Invalid & Bypass valve feedback status of the neighbor wheel is active.Increment condition. RL & FL wheels are not disturbed.Steering function status is 'not available'.Control mode is valid & Bypass valve feedback status of the neighbor wheel is not active.Increment condition. RL is disturbed & FL is not disturbed.Steering function status is 'Available'.Control mode is valid & Bypass valve feedback status of the neighbor wheel is not active.Increment condition. RL is disturbed & FL is not disturbed.Steering function status is 'Available'.Control mode is valid & Bypass valve feedback status of the neighbor wheel is not active.Increment condition. Threshold is reached.Transition RLom normal to stuck.
TXB-HLC-TC_3702 | 4.1.2.33.0-348 |  | At: t Set wmlSteerPosByte4.wmld_enum_steerFunctionStatus of RL to 1 Set wmlSteerPosByte4.wmld_enum_setByPassValveFdbk of FL to 0 Set control mode validity of RL to 0 Set Instantaneous disturbance (RL) to Not Detected Set Instantaneous disturbance (FL) to Not Detected Set wmlpd_enum_wml1Valid of CAN bus 3 FL to 0 Set wmlpd_enum_wml2Valid of CAN bus 4 FL to 0 Verify wmlGlobRL.wmlpd_enum_status is WML_NORMAL_E At: t+2 Set wmlSteerPosByte4.wmld_enum_steerFunctionStatus of RL to 1 Set wmlSteerPosByte4.wmld_enum_setByPassValveFdbk of FL to 1 Set control mode validity of RL to 1 Set Instantaneous disturbance (RL) to Detected Set Instantaneous disturbance (FL) to Detected Set wmlpd_enum_wml1Valid of CAN bus 3 FL to 0 Set wmlpd_enum_wml2Valid of CAN bus 4 FL to 0 Verify wmlGlobRL.wmlpd_enum_status is WML_NORMAL_E At: t+3 Set wmlSteerPosByte4.wmld_enum_steerFunctionStatus of RL to 1 Set wmlSteerPosByte4.wmld_enum_setByPassValveFdbk of FL to 0 Set control mode validity of RL to 0 Set Instantaneous disturbance (RL) to Not detected Set Instantaneous disturbance (FL) to Not detected Set wmlpd_enum_wml1Valid of CAN bus 3 FL to 0 Set wmlpd_enum_wml2Valid of CAN bus 4 FL to 0 Verify wmlGlobRL.wmlpd_enum_status is WML_NORMAL_E At: t+4 Set wmlSteerPosByte4.wmld_enum_steerFunctionStatus of RL to 0 Set wmlSteerPosByte4.wmld_enum_setByPassValveFdbk of FL to 0 Set control mode validity of RL to 1 Set Instantaneous disturbance (RL) to Not detected Set Instantaneous disturbance (FL) to Not detected Set wmlpd_enum_wml1Valid of CAN bus 3 FL to 0 Set wmlpd_enum_wml2Valid of CAN bus 4 FL to 0 Verify wmlGlobRL.wmlpd_enum_status is WML_NORMAL_E At: t+5 Set wmlSteerPosByte4.wmld_enum_steerFunctionStatus of RL to Not Received Set wmlSteerPosByte4.wmld_enum_setByPassValveFdbk of FL to 0 Set control mode validity of RL to Not Received Set Instantaneous disturbance (RL) to Detected Set Instantaneous disturbance (FL) to Not detected Set wmlpd_enum_wml1Valid of CAN bus 3 FL to 0 Set wmlpd_enum_wml2Valid of CAN bus 4 FL to 0 Verify wmlGlobRL.wmlpd_enum_status is WML_NORMAL_E At: t+8 Set wmlSteerPosByte4.wmld_enum_steerFunctionStatus of RL to 0 Set wmlSteerPosByte4.wmld_enum_setByPassValveFdbk of FL to 0 Set control mode validity of RL to 1 Set Instantaneous disturbance (RL) to Not detected Set Instantaneous disturbance (FL) to Not detected Set wmlpd_enum_wml1Valid of CAN bus 3 FL to 0 Set wmlpd_enum_wml2Valid of CAN bus 4 FL to 0 Verify wmlGlobRL.wmlpd_enum_status is WML_NORMAL_E At: t+9 Set wmlSteerPosByte4.wmld_enum_steerFunctionStatus of RL to 0 Set wmlSteerPosByte4.wmld_enum_setByPassValveFdbk of FL to 0 Set control mode validity of RL to 0 Set Instantaneous disturbance (RL) to Not detected Set Instantaneous disturbance (FL) to Not detected Set wmlpd_enum_wml1Valid of CAN bus 3 FL to 0 Set wmlpd_enum_wml2Valid of CAN bus 4 FL to 0 Verify wmlGlobRL.wmlpd_enum_status is WML_STUCK_E | Configure wmlpc_enum_wmlStatusIncVal to 1 Configure wmlpc_enum_wmlStatusDecValto 1 Configure wmlpc_enum_wmlNormalStuckTresh to 10 | Normal | nom/nom | Test Case | SSDD-L-9586 SSDD-L-29208 SSDD-L-10572 SSDD-L-10873 |  | LLR-ICD-21223 | LLR-MC-6303 LLR-MC-4843 LLR-MC-6085 LLR-MC-5958 | Assume RL is in Normal state. Neighbour of RL i.e FL bus mode is failure. Threshold is reached.Transition RLom normal to stuck.
TXB-HLC-TC_3703 | 4.1.2.33.0-349 |  | At: t Set wmlSteerPosByte4.wmld_enum_steerFunctionStatus of RL to 1 Set wmlSteerPosByte4.wmld_enum_setByPassValveFdbk of FL to 0 Set control mode validity of RL to 0 Set Instantaneous disturbance (RL) to Not detected Set Instantaneous disturbance (FL) to Not Detected Set wmlpd_enum_wml1Valid of CAN bus 3 FL to 0 Set wmlpd_enum_wml2Valid of CAN bus 4 FL to 1 Verify wmlGlobRL.wmlpd_enum_status is WML_NORMAL_E At: t+2 Set wmlSteerPosByte4.wmld_enum_steerFunctionStatus of RL to 0 Set wmlSteerPosByte4.wmld_enum_setByPassValveFdbk of FL to 0 Set control mode validity of RL to 1 Set Instantaneous disturbance (RL) to Not detected Set Instantaneous disturbance (FL) to Not detected Set wmlpd_enum_wml1Valid of CAN bus 3 FL to 0 Set wmlpd_enum_wml2Valid of CAN bus 4 FL to 1 Verify wmlGlobRL.wmlpd_enum_status is WML_NORMAL_E At: t+3 Set wmlSteerPosByte4.wmld_enum_steerFunctionStatus of RL to 0 Set wmlSteerPosByte4.wmld_enum_setByPassValveFdbk of FL to 0 Set control mode validity of RL to 1 Set Instantaneous disturbance (RL) to Not detected Set Instantaneous disturbance (FL) to Not detected Set wmlpd_enum_wml1Valid of CAN bus 3 FL to 0 Set wmlpd_enum_wml2Valid of CAN bus 4 FL to 1 Verify wmlGlobRL.wmlpd_enum_status is WML_NORMAL_E At: t+4 Set wmlSteerPosByte4.wmld_enum_steerFunctionStatus of RL to 0 Set wmlSteerPosByte4.wmld_enum_setByPassValveFdbk of FL to 0 Set control mode validity of RL to 1 Set Instantaneous disturbance (RL) to Not detected Set Instantaneous disturbance (FL) to Not detected Set wmlpd_enum_wml1Valid of CAN bus 3 FL to 0 Set wmlpd_enum_wml2Valid of CAN bus 4 FL to 1 Verify wmlGlobRL.wmlpd_enum_status is WML_STUCK_E | Configure wmlpc_enum_wmlStatusIncVal to 10 Configure wmlpc_enum_wmlStatusDecValto 10 Configure wmlpc_enum_wmlNormalStuckTresh to 50 | Normal | max/nom | Test Case | SSDD-L-9586 SSDD-L-29208 SSDD-L-10572 SSDD-L-10873 |  | LLR-ICD-21223 | LLR-MC-6303 LLR-MC-4843 LLR-MC-6085 LLR-MC-5958 | RL & FL wheels are not disturbed.Steering function status is 'Available'.Control mode is Invalid & Bypass valve feedback status of the neighbor wheel is not active.Increment condition. Assume RL is in Normal state. RL is not disturbed & FL is disturbed.Steering function status is 'Available'.Control mode is Invalid & Bypass valve feedback status of the neighbor wheel is active.Increment condition. RL & FL wheels are not disturbed.Steering function status is 'not available'.Control mode is valid & Bypass valve feedback status of the neighbor wheel is not active.Increment condition. RL is disturbed & FL not disturbed.Steering function status is 'Available'.Control mode is valid & Bypass valve feedback status of the neighbor wheel is not active.Increment condition. Threshold is reached.Transition RLom normal to stuck.
TXB-HLC-TC_3704 | 4.1.2.33.0-350 |  | DELETE
TXB-HLC-TC_3705 | 4.1.2.33.0-351 |  | Set wmlSteerPosByte4.wmld_enum_setByPassValveFdbk of FL to 1 Set Instantaneous disturbance (FL) to detected Set wmlpd_enum_wml1Valid of CAN bus 3 FL to 0 Set wmlpd_enum_wml2Valid of CAN bus 4 FL to 1 Verify wmlGlobRL.wmlpd_enum_status is WML_NORMAL_E | Configure wmlpc_enum_wmlStatusIncVal to 0 Configure wmlpc_enum_wmlStatusDecValto 0 Configure wmlpc_enum_wmlNormalCastorTresh to 0 | Normal | min/nom | Test Case | SSDD-L-9612 SSDD-L-29208 SSDD-L-10572 SSDD-L-10873 |  | LLR-ICD-21223 | LLR-MC-6303 LLR-MC-5958 LLR-MC-6052 LLR-MC-6085 | FL not disturbed.Bypass valve feedback status of the neighbor wheel is active.Increment condition. Assume RL is in Normal state. State remains in Normal because there will be no counter decrement as the threshold is "0".
TXB-HLC-TC_3707 | 4.1.2.33.0-352 |  | At: t Set wmlSteerPosByte4.wmld_enum_setByPassValveFdbk of FL to 1 Set Instantaneous disturbance (FL) to Not detected Set wmlpd_enum_wml1Valid of CAN bus 3 FL to 0 Set wmlpd_enum_wml2Valid of CAN bus 4 FL to 1 Verify wmlGlobRL.wmlpd_enum_status is WML_NORMAL_E At: t+2 Set wmlSteerPosByte4.wmld_enum_setByPassValveFdbk of FL to 1 Set Instantaneous disturbance (FL) to Not detected Set wmlpd_enum_wml1Valid of CAN bus 3 FL to 0 Set wmlpd_enum_wml2Valid of CAN bus 4 FL to 1 Verify wmlGlobRL.wmlpd_enum_status is WML_NORMAL_E At: t+3 Set wmlSteerPosByte4.wmld_enum_setByPassValveFdbk of FL to 1 Set Instantaneous disturbance (FL) to Not detected Set wmlpd_enum_wml1Valid of CAN bus 3 FL to 0 Set wmlpd_enum_wml2Valid of CAN bus 4 FL to 1 Verify wmlGlobRL.wmlpd_enum_status is WML_NORMAL_E At: t+4 Set wmlSteerPosByte4.wmld_enum_setByPassValveFdbk of FL to 1 Set Instantaneous disturbance (FL) to Not detected Set wmlpd_enum_wml1Valid of CAN bus 3 FL to 0 Set wmlpd_enum_wml2Valid of CAN bus 4 FL to 1 Verify wmlGlobRL.wmlpd_enum_status is WML_CASTOR_E | Configure wmlpc_enum_wmlStatusIncVal to 1 Configure wmlpc_enum_wmlStatusDecValto 1 Configure wmlpc_enum_wmlNormalCastorTresh to 5 | Normal | nom/nom | Test Case | SSDD-L-9612 SSDD-L-29208 SSDD-L-10572 SSDD-L-10873 |  | LLR-ICD-21223 | LLR-MC-6303 LLR-MC-5958 LLR-MC-6052 LLR-MC-6085 | FL not disturbed.Bypass valve feedback status of the neighbor wheel is active.Increment condition. Assume RL is in Normal state. FL not disturbed.Bypass valve feedback status of the neighbor wheel is active.Increment condition. FL not disturbed.Bypass valve feedback status of the neighbor wheel is active.Increment condition. Threshold is reached.Transition from normal to castor.
TXB-HLC-TC_3708 | 4.1.2.33.0-353 |  | DELETE
TXB-HLC-TC_3709 | 4.1.2.33.0-354 |  | At: t Set wmlSteerPosByte4.wmld_enum_setByPassValveFdbk of FL to 1 Set Instantaneous disturbance (FL) to Not detected Set wmlpd_enum_wml1Valid of CAN bus 3 FL to 0 Set wmlpd_enum_wml2Valid of CAN bus 4 FL to 1 Verify wmlGlobRL.wmlpd_enum_status is WML_NORMAL_E At: t+2 Set wmlSteerPosByte4.wmld_enum_setByPassValveFdbk of FL to 1 Set Instantaneous disturbance (FL) to Not detected Set wmlpd_enum_wml1Valid of CAN bus 3 FL to 0 Set wmlpd_enum_wml2Valid of CAN bus 4 FL to 1 Verify wmlGlobRL.wmlpd_enum_status is WML_NORMAL_E At: t+3 Set wmlSteerPosByte4.wmld_enum_setByPassValveFdbk of FL to 1 Set Instantaneous disturbance (FL) to Not detected Set wmlpd_enum_wml1Valid of CAN bus 3 FL to 0 Set wmlpd_enum_wml2Valid of CAN bus 4 FL to 1 Verify wmlGlobRL.wmlpd_enum_status is WML_NORMAL_E At: t+4 Set wmlSteerPosByte4.wmld_enum_setByPassValveFdbk of FL to 1 Set Instantaneous disturbance (FL) to Not detected Set wmlpd_enum_wml1Valid of CAN bus 3 FL to 0 Set wmlpd_enum_wml2Valid of CAN bus 4 FL to 1 Verify wmlGlobRL.wmlpd_enum_status is WML_CASTOR_E | Configure wmlpc_enum_wmlStatusIncVal to 10 Configure wmlpc_enum_wmlStatusDecValto 10 Configure wmlpc_enum_wmlNormalCastorTresh to 50 | Normal | max/nom | Test Case | SSDD-L-9612 SSDD-L-29208 SSDD-L-10572 SSDD-L-10873 |  | LLR-ICD-21223 | LLR-MC-6303 LLR-MC-5958 LLR-MC-6052 LLR-MC-6085 | FL not disturbed.Bypass valve feedback status of the neighbor wheel is active.Increment condition. Assume RL is in Normal state. FL not disturbed.Bypass valve feedback status of the neighbor wheel is active.Increment condition. FL not disturbed.Bypass valve feedback status of the neighbor wheel is active.Increment condition. Threshold is reached.Transition from normal to castor.
TXB-HLC-TC_3710 | 4.1.2.33.0-355 |  | DELETE
TXB-HLC-TC_3711 | 4.1.2.33.0-356 |  | At: t Set wmlSteerPosByte4.wmld_enum_steerFunctionStatus of RL to 1 Set wmlSteerPosByte4.wmld_enum_setByPassValveFdbk of FL to 1 Set control mode validity of RL to 1 Set Instantaneous disturbance (RL) to Not detected Set Instantaneous disturbance (FL) to Detected Set wmlpd_enum_wml1Valid of CAN bus 3 FL to 0 Set wmlpd_enum_wml2Valid of CAN bus 4 FL to 1 Verify wmlGlobRL.wmlpd_enum_status is WML_STUCK_E At: t+1 Set wmlSteerPosByte4.wmld_enum_steerFunctionStatus of RL to 1 Set wmlSteerPosByte4.wmld_enum_setByPassValveFdbk of FL to 0 Set control mode validity of RL to 1 Set Instantaneous disturbance (RL) to Not detected Set Instantaneous disturbance (FL) to Not detected Set wmlpd_enum_wml1Valid of CAN bus 3 FL to 0 Set wmlpd_enum_wml2Valid of CAN bus 4 FL to 1 Verify wmlGlobRL.wmlpd_enum_status is WML_STUCK_E | Configure wmlpc_enum_wmlStatusIncVal to 0 Configure wmlpc_enum_wmlStatusDecValto 0 Configure wmlpc_enum_wmlStuckNormalTresh to 0 | Normal | min/nom | Test Case | SSDD-L-10995 SSDD-L-29208 SSDD-L-10572 SSDD-L-10873 |  | LLR-ICD-21223 | LLR-MC-6303 LLR-MC-4860 LLR-MC-6085 LLR-MC-5958 | FL bus mode is Canbus 4 mode. RL is not disturbed & FL is disturbed.Steering function status is 'available'.Control mode is valid & Bypass valve feedback status of the neighbor wheel is active. Increment condition. Assuming RL is in stuck state. RL & FL not disturbed.Steering function status is 'available'.Control mode is valid & Bypass valve feedback status of the neighbor wheel is not active. Increment condition. RL will remain in stuck state as there is no counter increment. |  |  |  | This TC can't be traced as the status will remain in "Normal" in Min configuration.
TXB-HLC-TC_3713 | 4.1.2.33.0-357 |  | At: t Set wmlSteerPosByte4.wmld_enum_steerFunctionStatus of RL to 1 Set wmlSteerPosByte4.wmld_enum_setByPassValveFdbk of FL to 0 Set control mode validity of RL to 1 Set Instantaneous disturbance (RL) to Not detected Set Instantaneous disturbance (FL) to Detected Set wmlpd_enum_wml1Valid of CAN bus 3 FL to 0 Set wmlpd_enum_wml2Valid of CAN bus 4 FL to 1 Verify wmlGlobRL.wmlpd_enum_status is WML_STUCK_E At: t+2 Set wmlSteerPosByte4.wmld_enum_steerFunctionStatus of RL to 1 Set wmlSteerPosByte4.wmld_enum_setByPassValveFdbk of FL to 0 Set control mode validity of RL to 1 Set Instantaneous disturbance (RL) to Not detected Set Instantaneous disturbance (FL) to Not detected Set wmlpd_enum_wml1Valid of CAN bus 3 FL to 0 Set wmlpd_enum_wml2Valid of CAN bus 4 FL to 1 Verify wmlGlobRL.wmlpd_enum_status is WML_STUCK_E At: t+4 Set wmlSteerPosByte4.wmld_enum_steerFunctionStatus of RL to 1 Set wmlSteerPosByte4.wmld_enum_setByPassValveFdbk of FL to 0 Set control mode validity of RL to 1 Set Instantaneous disturbance (RL) to Not detected Set Instantaneous disturbance (FL) to Not detected Set wmlpd_enum_wml1Valid of CAN bus 3 FL to 0 Set wmlpd_enum_wml2Valid of CAN bus 4 FL to 1 Verify wmlGlobRL.wmlpd_enum_status is WML_STUCK_E At: t+23 Set wmlSteerPosByte4.wmld_enum_steerFunctionStatus of RL to 1 Set wmlSteerPosByte4.wmld_enum_setByPassValveFdbk of FL to 0 Set control mode validity of RL to 1 Set Instantaneous disturbance (RL) to Not detected Set Instantaneous disturbance (FL) to Not detected Set wmlpd_enum_wml1Valid of CAN bus 3 FL to 0 Set wmlpd_enum_wml2Valid of CAN bus 4 FL to 1 Verify wmlGlobRL.wmlpd_enum_status is WML_STUCK_E At: t+24 Set wmlSteerPosByte4.wmld_enum_steerFunctionStatus of RL to 1 Set wmlSteerPosByte4.wmld_enum_setByPassValveFdbk of FL to 0 Set control mode validity of RL to 1 Set Instantaneous disturbance (RL) to Not detected Set Instantaneous disturbance (FL) to Not detected Set wmlpd_enum_wml1Valid of CAN bus 3 FL to 0 Set wmlpd_enum_wml2Valid of CAN bus 4 FL to 1 Verify wmlGlobRL.wmlpd_enum_status is WML_NORMAL_E | Configure wmlpc_enum_wmlStatusIncVal to 1 Configure wmlpc_enum_wmlStatusDecValto 1 Configure wmlpc_enum_wmlStuckNormalTresh to 25 | Normal | nom/nom | Test Case | SSDD-L-10995 SSDD-L-29208 SSDD-L-10572 SSDD-L-10873 |  | LLR-ICD-21223 | LLR-MC-6303 LLR-MC-4860 LLR-MC-6085 LLR-MC-5958 | FL bus mode is Canbus 4 mode. RL is not disturbed & FL is disturbed.Steering function status is 'available'.Control mode is valid & Bypass valve feedback status of the neighbor wheel is active. Increment condition. Assuming RL is in stuck state. RL & FL not disturbed.Steering function status is 'available'.Control mode is valid & Bypass valve feedback status of the neighbor wheel is not active. Increment condition. RL & FL not disturbed.Steering function status is 'available'.Control mode is valid & Bypass valve feedback status of the neighbor wheel is not active. Increment condition. RL & FL not disturbed.Steering function status is 'available'.Control mode is valid & Bypass valve feedback status of the neighbor wheel is not active. Increment condition. Threshold is reached.Transition from stuck to normal.
TXB-HLC-TC_3714 | 4.1.2.33.0-358 |  | DELETE
TXB-HLC-TC_3715 | 4.1.2.33.0-359 |  | At: t Set wmlSteerPosByte4.wmld_enum_steerFunctionStatus of RL to 1 Set wmlSteerPosByte4.wmld_enum_setByPassValveFdbk of FL to 0 Set control mode validity of RL to 1 Set Instantaneous disturbance (RL) to Not detected Set Instantaneous disturbance (FL) to Detected Set wmlpd_enum_wml1Valid of CAN bus 3 FL to 0 Set wmlpd_enum_wml2Valid of CAN bus 4 FL to 1 Verify wmlGlobRL.wmlpd_enum_status is WML_STUCK_E At: t+1 Set wmlSteerPosByte4.wmld_enum_steerFunctionStatus of RL to 1 Set wmlSteerPosByte4.wmld_enum_setByPassValveFdbk of FL to 0 Set control mode validity of RL to 1 Set Instantaneous disturbance (RL) to Not detected Set Instantaneous disturbance (FL) to Not detected Set wmlpd_enum_wml1Valid of CAN bus 3 FL to 0 Set wmlpd_enum_wml2Valid of CAN bus 4 FL to 1 Verify wmlGlobRL.wmlpd_enum_status is WML_STUCK_E At: t+2 Set wmlSteerPosByte4.wmld_enum_steerFunctionStatus of RL to 1 Set wmlSteerPosByte4.wmld_enum_setByPassValveFdbk of FL to 0 Set control mode validity of RL to 1 Set Instantaneous disturbance (RL) to Not detected Set Instantaneous disturbance (FL) to Not detected Set wmlpd_enum_wml1Valid of CAN bus 3 FL to 0 Set wmlpd_enum_wml2Valid of CAN bus 4 FL to 1 Verify wmlGlobRL.wmlpd_enum_status is WML_STUCK_E At: t+3 Set wmlSteerPosByte4.wmld_enum_steerFunctionStatus of RL to 1 Set wmlSteerPosByte4.wmld_enum_setByPassValveFdbk of FL to 0 Set control mode validity of RL to 1 Set Instantaneous disturbance (RL) to Not detected Set Instantaneous disturbance (FL) to Not detected Set wmlpd_enum_wml1Valid of CAN bus 3 FL to 0 Set wmlpd_enum_wml2Valid of CAN bus 4 FL to 1 Verify wmlGlobRL.wmlpd_enum_status is WML_STUCK_E At: t+4 Set wmlSteerPosByte4.wmld_enum_steerFunctionStatus of RL to 1 Set wmlSteerPosByte4.wmld_enum_setByPassValveFdbk of FL to 0 Set control mode validity of RL to 1 Set Instantaneous disturbance (RL) to Not detected Set Instantaneous disturbance (FL) to Not detected Set wmlpd_enum_wml1Valid of CAN bus 3 FL to 0 Set wmlpd_enum_wml2Valid of CAN bus 4 FL to 1 Verify wmlGlobRL.wmlpd_enum_status is WML_NORMAL_E | Configure wmlpc_enum_wmlStatusIncVal to 10 Configure wmlpc_enum_wmlStatusDecValto 10 Configure wmlpc_enum_wmlStuckNormalTresh to 50 | Normal | max/nom | Test Case | SSDD-L-10995 SSDD-L-29208 SSDD-L-10572 SSDD-L-10873 |  | LLR-ICD-21223 | LLR-MC-6303 LLR-MC-4860 LLR-MC-6085 LLR-MC-5958 | FL bus mode is Canbus 4 mode. RL is not disturbed & FL is disturbed.Steering function status is 'available'.Control mode is valid & Bypass valve feedback status of the neighbor wheel is active. Increment condition. Assuming RL is in stuck state. RL & FL not disturbed.Steering function status is 'available'.Control mode is valid & Bypass valve feedback status of the neighbor wheel is not active. Increment condition. RL & FL not disturbed.Steering function status is 'available'.Control mode is valid & Bypass valve feedback status of the neighbor wheel is not active. Increment condition. Threshold is reached.Transition from stuck to normal.
TXB-HLC-TC_3716 | 4.1.2.33.0-360 |  | At: t Set wmlSteerPosByte4.wmld_enum_steerFunctionStatus of RL to 1 Set wmlSteerPosByte4.wmld_enum_setByPassValveFdbk of FL to 0 Set control mode validity of RL to 1 Set Instantaneous disturbance (RL) to Not detected Set Instantaneous disturbance (FL) to Not detected Set wmlpd_enum_wml1Valid of CAN bus 3 FL to 0 Set wmlpd_enum_wml2Valid of CAN bus 4 FL to 0 Verify wmlGlobRL.wmlpd_enum_status is WML_STUCK_E At: t+2 Set wmlSteerPosByte4.wmld_enum_steerFunctionStatus of RL to 1 Set wmlSteerPosByte4.wmld_enum_setByPassValveFdbk of FL to 0 Set control mode validity of RL to 1 Set Instantaneous disturbance (RL) to Not detected Set Instantaneous disturbance (FL) to Not detected Set wmlpd_enum_wml1Valid of CAN bus 3 FL to 0 Set wmlpd_enum_wml2Valid of CAN bus 4 FL to 0 Verify wmlGlobRL.wmlpd_enum_status is WML_STUCK_E At: t+4 Set wmlSteerPosByte4.wmld_enum_steerFunctionStatus of RL to 1 Set wmlSteerPosByte4.wmld_enum_setByPassValveFdbk of FL to 0 Set control mode validity of RL to 1 Set Instantaneous disturbance (RL) to Not detected Set Instantaneous disturbance (FL) to Not detected Set wmlpd_enum_wml1Valid of CAN bus 3 FL to 0 Set wmlpd_enum_wml2Valid of CAN bus 4 FL to 0 Verify wmlGlobRL.wmlpd_enum_status is WML_STUCK_E At: t+23 Set wmlSteerPosByte4.wmld_enum_steerFunctionStatus of RL to 1 Set wmlSteerPosByte4.wmld_enum_setByPassValveFdbk of FL to 0 Set control mode validity of RL to 1 Set Instantaneous disturbance (RL) to Not detected Set Instantaneous disturbance (FL) to Not detected Set wmlpd_enum_wml1Valid of CAN bus 3 FL to 0 Set wmlpd_enum_wml2Valid of CAN bus 4 FL to 0 Verify wmlGlobRL.wmlpd_enum_status is WML_STUCK_E At: t+24 Set wmlSteerPosByte4.wmld_enum_steerFunctionStatus of RL to 1 Set wmlSteerPosByte4.wmld_enum_setByPassValveFdbk of FL to 0 Set control mode validity of RL to 1 Set Instantaneous disturbance (RL) to Not detected Set Instantaneous disturbance (FL) to Not detected Set wmlpd_enum_wml1Valid of CAN bus 3 FL to 0 Set wmlpd_enum_wml2Valid of CAN bus 4 FL to 0 Verify wmlGlobRL.wmlpd_enum_status is WML_NORMAL_E | Configure wmlpc_enum_wmlStatusIncVal to 1 Configure wmlpc_enum_wmlStatusDecValto 1 Configure wmlpc_enum_wmlStuckNormalTresh to 25 | Normal | nom/nom | Test Case | SSDD-L-10995 SSDD-L-29208 SSDD-L-10572 SSDD-L-10873 |  | LLR-ICD-21223 | LLR-MC-6303 LLR-MC-4860 LLR-MC-6085 LLR-MC-5958 | FL bus mode in Failure mode. RL & FL not disturbed.Steering function status is 'available'.Control mode is valid & Bypass valve feedback status of the neighbor wheel is active. Increment condition. Assuming RL is in stuck state. RL not disturbed & FL disturbed.Steering function status is 'available'.Control mode is invalid & Bypass valve feedback status of the neighbor wheel is not active. Decrement condition. RL & FL not disturbed.Steering function status is 'available'.Control mode is valid & Bypass valve feedback status of the neighbor wheel is not active. Increment condition. RL & FL not disturbed.Steering function status is 'available'.Control mode is valid & Bypass valve feedback status of the neighbor wheel is not active. Increment condition. Threshold is reached.Transition from stuck to normal.
TXB-HLC-TC_3717 | 4.1.2.33.0-361 |  | Set wmlSteerPosByte4.wmld_enum_setByPassValveFdbk of FL to 1 Set Instantaneous disturbance (FL) to Not detected Set wmlpd_enum_wml1Valid of CAN bus 3 FL to 0 Set wmlpd_enum_wml2Valid of CAN bus 4 FL to 1 Verify wmlGlobRL.wmlpd_enum_status is WML_STUCK_E | Configure wmlpc_enum_wmlStatusIncVal to 0 Configure wmlpc_enum_wmlStatusDecValto 0 Configure wmlpc_enum_wmlStuckCastorTresh to 0 | Normal | min/nom | Test Case | SSDD-L-11021 SSDD-L-29208 SSDD-L-10572 SSDD-L-10873 |  | LLR-ICD-21223 | LLR-MC-6303 LLR-MC-6052 LLR-MC-5958 LLR-MC-6085 | FL not disturbed.Bypass valve feedback status of the neighbor wheel is active.Increment condition. Assume RL is in Stuck state. State remains in Stuck because there will be no counter decrement as the threshold is "0". |  |  |  | This TC can't be traced as the status will remain in "Normal" in Min configuration.
TXB-HLC-TC_3719 | 4.1.2.33.0-362 |  | At: t Set wmlSteerPosByte4.wmld_enum_setByPassValveFdbk of FL to 1 Set Instantaneous disturbance (FL) to Not detected Set wmlpd_enum_wml1Valid of CAN bus 3 FL to 0 Set wmlpd_enum_wml2Valid of CAN bus 4 FL to 1 Verify wmlGlobRL.wmlpd_enum_status is WML_STUCK_E At: t+3 Set wmlSteerPosByte4.wmld_enum_setByPassValveFdbk of FL to 1 Set Instantaneous disturbance (FL) to Not detected Set wmlpd_enum_wml1Valid of CAN bus 3 FL to 0 Set wmlpd_enum_wml2Valid of CAN bus 4 FL to 1 Verify wmlGlobRL.wmlpd_enum_status is WML_STUCK_E At: t+4 Set wmlSteerPosByte4.wmld_enum_setByPassValveFdbk of FL to 1 Set Instantaneous disturbance (FL) to Not detected Set wmlpd_enum_wml1Valid of CAN bus 3 FL to 0 Set wmlpd_enum_wml2Valid of CAN bus 4 FL to 1 Verify wmlGlobRL.wmlpd_enum_status is WML_CASTOR_E | Configure wmlpc_enum_wmlStatusIncVal to 1 Configure wmlpc_enum_wmlStatusDecValto 1 Configure wmlpc_enum_wmlStuckCastorTresh to 5 | Normal | nom/nom | Test Case | SSDD-L-11021 SSDD-L-29208 SSDD-L-10572 SSDD-L-10873 |  | LLR-ICD-21223 | LLR-MC-6303 LLR-MC-6052 LLR-MC-5958 LLR-MC-6085 | FL not disturbed.Bypass valve feedback status of the neighbor wheel is active.Increment condition. Assume RL is in Stuck state. FL not disturbed.Bypass valve feedback status of the neighbor wheel is active.Increment condition. FL not disturbed.Bypass valve feedback status of the neighbor wheel is active.Increment condition. Threshold is reached.Transition RLom Stuck to castor.
TXB-HLC-TC_3720 | 4.1.2.33.0-363 |  | DELETE
TXB-HLC-TC_3721 | 4.1.2.33.0-364 |  | At: t Set wmlSteerPosByte4.wmld_enum_setByPassValveFdbk of FL to 1 Set Instantaneous disturbance (FL) to Not detected Set wmlpd_enum_wml1Valid of CAN bus 3 FL to 0 Set wmlpd_enum_wml2Valid of CAN bus 4 FL to 1 Verify wmlGlobRL.wmlpd_enum_status is WML_STUCK_E At: t+3 Set wmlSteerPosByte4.wmld_enum_setByPassValveFdbk of FL to 1 Set Instantaneous disturbance (FL) to Not detected Set wmlpd_enum_wml1Valid of CAN bus 3 FL to 0 Set wmlpd_enum_wml2Valid of CAN bus 4 FL to 1 Verify wmlGlobRL.wmlpd_enum_status is WML_STUCK_E At: t+4 Set wmlSteerPosByte4.wmld_enum_setByPassValveFdbk of FL to 1 Set Instantaneous disturbance (FL) to Not detected Set wmlpd_enum_wml1Valid of CAN bus 3 FL to 0 Set wmlpd_enum_wml2Valid of CAN bus 4 FL to 1 Verify wmlGlobRL.wmlpd_enum_status is WML_CASTOR_E | Configure wmlpc_enum_wmlStatusIncVal to 10 Configure wmlpc_enum_wmlStatusDecValto 10 Configure wmlpc_enum_wmlStuckCastorTresh to 50 | Normal | max/nom | Test Case | SSDD-L-11021 SSDD-L-29208 SSDD-L-10572 SSDD-L-10873 |  | LLR-ICD-21223 | LLR-MC-6303 LLR-MC-6052 LLR-MC-5958 LLR-MC-6085 | FL not disturbed.Bypass valve feedback status of the neighbor wheel is active.Increment condition. Assume RL is in Stuck state. FL not disturbed.Bypass valve feedback status of the neighbor wheel is active.Increment condition. FL not disturbed.Bypass valve feedback status of the neighbor wheel is active.Increment condition. Threshold is reached.Transition RLom Stuck to castor.
TXB-HLC-TC_3722 | 4.1.2.33.0-365 |  | DELETE
TXB-HLC-TC_3723 | 4.1.2.33.0-366 |  | At: t Set wmlSteerPosByte4.wmld_enum_steerFunctionStatus of RL to 1 Set wmlSteerPosByte4.wmld_enum_setByPassValveFdbk of FL to 1 Set control mode validity of RL to 1 Set Instantaneous disturbance (RL) to Not detected Set Instantaneous disturbance (FL) to Detected Set wmlpd_enum_wml1Valid of CAN bus 3 FL to 0 Set wmlpd_enum_wml2Valid of CAN bus 4 FL to 1 Verify wmlGlobRL.wmlpd_enum_status is WML_CASTOR_E At: t+1 Set wmlSteerPosByte4.wmld_enum_steerFunctionStatus of RL to 1 Set wmlSteerPosByte4.wmld_enum_setByPassValveFdbk of FL to 0 Set control mode validity of RL to 1 Set Instantaneous disturbance (RL) to Not detected Set Instantaneous disturbance (FL) to Not detected Set wmlpd_enum_wml1Valid of CAN bus 3 FL to 0 Set wmlpd_enum_wml2Valid of CAN bus 4 FL to 1 Verify wmlGlobRL.wmlpd_enum_status is WML_CASTOR_E | Configure wmlpc_enum_wmlStatusIncVal to 0 Configure wmlpc_enum_wmlStatusDecValto 0 Configure wmlpc_enum_wmlCastorNormalTresh to 0 | Normal | min/nom | Test Case | SSDD-L-11076 SSDD-L-29208 SSDD-L-10572 SSDD-L-10873 |  | LLR-ICD-21223 | LLR-MC-6303 LLR-MC-4860 LLR-MC-6085 LLR-MC-5958 | FL bus mode is Canbus 4 mode. RL is not disturbed & FL is disturbed.Steering function status is 'available'.Control mode is valid & Bypass valve feedback status of the neighbor wheel is active. Increment condition. Assuming RL is in Castor state. RL & FL not disturbed.Steering function status is 'available'.Control mode is valid & Bypass valve feedback status of the neighbor wheel is not active. Increment condition. RL will remain in Castor state as there is no counter increment. |  |  |  | This TC can't be traced as the status will remain in "Normal" in Min configuration.
TXB-HLC-TC_3725 | 4.1.2.33.0-367 |  | At: t Set wmlSteerPosByte4.wmld_enum_steerFunctionStatus of RL to 1 Set wmlSteerPosByte4.wmld_enum_setByPassValveFdbk of FL to 0 Set control mode validity of RL to 1 Set Instantaneous disturbance (RL) to Not detected Set Instantaneous disturbance (FL) to Detected Set wmlpd_enum_wml1Valid of CAN bus 3 FL to 0 Set wmlpd_enum_wml2Valid of CAN bus 4 FL to 1 Verify wmlGlobRL.wmlpd_enum_status is WML_CASTOR_E At: t+1 Set wmlSteerPosByte4.wmld_enum_steerFunctionStatus of RL to 1 Set wmlSteerPosByte4.wmld_enum_setByPassValveFdbk of FL to Not Received Set control mode validity of RL to 1 Set Instantaneous disturbance (RL) to Not detected Set Instantaneous disturbance (FL) to detected Set wmlpd_enum_wml1Valid of CAN bus 3 FL to 0 Set wmlpd_enum_wml2Valid of CAN bus 4 FL to 1 Verify wmlGlobRL.wmlpd_enum_status is WML_CASTOR_E At: t+2 Set wmlSteerPosByte4.wmld_enum_steerFunctionStatus of RL to 1 Set wmlSteerPosByte4.wmld_enum_setByPassValveFdbk of FL to 0 Set control mode validity of RL to 1 Set Instantaneous disturbance (RL) to Not detected Set Instantaneous disturbance (FL) to Not detected Set wmlpd_enum_wml1Valid of CAN bus 3 FL to 0 Set wmlpd_enum_wml2Valid of CAN bus 4 FL to 1 Verify wmlGlobRL.wmlpd_enum_status is WML_CASTOR_E At: t+23 Set wmlSteerPosByte4.wmld_enum_steerFunctionStatus of RL to 1 Set wmlSteerPosByte4.wmld_enum_setByPassValveFdbk of FL to 1 Set control mode validity of RL to 1 Set Instantaneous disturbance (RL) to Not detected Set Instantaneous disturbance (FL) to detected Set wmlpd_enum_wml1Valid of CAN bus 3 FL to 0 Set wmlpd_enum_wml2Valid of CAN bus 4 FL to 1 Verify wmlGlobRL.wmlpd_enum_status is WML_CASTOR_E At: t+24 Set wmlSteerPosByte4.wmld_enum_steerFunctionStatus of RL to 1 Set wmlSteerPosByte4.wmld_enum_setByPassValveFdbk of FL to 1 Set control mode validity of RL to 1 Set Instantaneous disturbance (RL) to Not detected Set Instantaneous disturbance (FL) to detected Set wmlpd_enum_wml1Valid of CAN bus 3 FL to 0 Set wmlpd_enum_wml2Valid of CAN bus 4 FL to 1 Verify wmlGlobRL.wmlpd_enum_status is WML_NORMAL_E | Configure wmlpc_enum_wmlStatusIncVal to 1 Configure wmlpc_enum_wmlStatusDecValto 1 Configure wmlpc_enum_wmlCastorNormalTresh to 25 | Normal | nom/nom | Test Case | SSDD-L-11076 SSDD-L-29208 SSDD-L-10572 SSDD-L-10873 |  | LLR-ICD-21223 | LLR-MC-6303 LLR-MC-4860 LLR-MC-6085 LLR-MC-5958 | FL bus mode is Canbus 4 mode. RL is not disturbed & FL is disturbed.Steering function status is 'available'.Control mode is valid & Bypass valve feedback status of the neighbor wheel is active. Increment condition. Assuming RL is in Castor state. RL & FL not disturbed.Steering function status is 'available'.Control mode is valid & Bypass valve feedback status of the neighbor wheel is not active. Increment condition. RL & FL not disturbed.Steering function status is 'available'.Control mode is valid & Bypass valve feedback status of the neighbor wheel is not active. Increment condition. RL & FL not disturbed.Steering function status is 'available'.Control mode is valid & Bypass valve feedback status of the neighbor wheel is not active. Increment condition. Threshold is reached.Transition from Castor to normal.
TXB-HLC-TC_3726 | 4.1.2.33.0-368 |  | DELETE
TXB-HLC-TC_3727 | 4.1.2.33.0-369 |  | At: t Set wmlSteerPosByte4.wmld_enum_steerFunctionStatus of RL to 1 Set wmlSteerPosByte4.wmld_enum_setByPassValveFdbk of FL to 0 Set control mode validity of RL to 1 Set Instantaneous disturbance (RL) to Not detected Set Instantaneous disturbance (FL) to Detected Set wmlpd_enum_wml1Valid of CAN bus 3 FL to 0 Set wmlpd_enum_wml2Valid of CAN bus 4 FL to 1 Verify wmlGlobRL.wmlpd_enum_status is WML_CASTOR_E At: t+1 Set wmlSteerPosByte4.wmld_enum_steerFunctionStatus of RL to 1 Set wmlSteerPosByte4.wmld_enum_setByPassValveFdbk of FL to Not Received Set control mode validity of RL to 1 Set Instantaneous disturbance (RL) to Not detected Set Instantaneous disturbance (FL) to Detected Set wmlpd_enum_wml1Valid of CAN bus 3 FL to 0 Set wmlpd_enum_wml2Valid of CAN bus 4 FL to 1 Verify wmlGlobRL.wmlpd_enum_status is WML_CASTOR_E At: t+2 Set wmlSteerPosByte4.wmld_enum_steerFunctionStatus of RL to 1 Set wmlSteerPosByte4.wmld_enum_setByPassValveFdbk of FL to 0 Set control mode validity of RL to 1 Set Instantaneous disturbance (RL) to Not detected Set Instantaneous disturbance (FL) to Not detected Set wmlpd_enum_wml1Valid of CAN bus 3 FL to 0 Set wmlpd_enum_wml2Valid of CAN bus 4 FL to 1 Verify wmlGlobRL.wmlpd_enum_status is WML_CASTOR_E At: t+3 Set wmlSteerPosByte4.wmld_enum_steerFunctionStatus of RL to 1 Set wmlSteerPosByte4.wmld_enum_setByPassValveFdbk of FL to 1 Set control mode validity of RL to 1 Set Instantaneous disturbance (RL) to Not detected Set Instantaneous disturbance (FL) to Detected Set wmlpd_enum_wml1Valid of CAN bus 3 FL to 0 Set wmlpd_enum_wml2Valid of CAN bus 4 FL to 1 Verify wmlGlobRL.wmlpd_enum_status is WML_CASTOR_E At: t+4 Set wmlSteerPosByte4.wmld_enum_steerFunctionStatus of RL to 1 Set wmlSteerPosByte4.wmld_enum_setByPassValveFdbk of FL to 1 Set control mode validity of RL to 1 Set Instantaneous disturbance (RL) to Not detected Set Instantaneous disturbance (FL) to Detected Set wmlpd_enum_wml1Valid of CAN bus 3 FL to 0 Set wmlpd_enum_wml2Valid of CAN bus 4 FL to 1 Verify wmlGlobRL.wmlpd_enum_status is WML_NORMAL_E | Configure wmlpc_enum_wmlStatusIncVal to 10 Configure wmlpc_enum_wmlStatusDecValto 10 Configure wmlpc_enum_wmlCastorNormalTresh to 50 | Normal | max/nom | Test Case | SSDD-L-11076 SSDD-L-29208 SSDD-L-10572 SSDD-L-10873 |  | LLR-ICD-21223 | LLR-MC-6303 LLR-MC-4860 LLR-MC-6085 LLR-MC-5958 | FL bus mode is Canbus 4 mode. RL is not disturbed & FL is disturbed.Steering function status is 'available'.Control mode is valid & Bypass valve feedback status of the neighbor wheel is active. Increment condition. Assuming RL is in Castor state. RL & FL not disturbed.Steering function status is 'available'.Control mode is valid & Bypass valve feedback status of the neighbor wheel is not active. Increment condition. RL & FL not disturbed.Steering function status is 'available'.Control mode is valid & Bypass valve feedback status of the neighbor wheel is not active. Increment condition. Threshold is reached.Transition from Castor to normal.
TXB-HLC-TC_3728 | 4.1.2.33.0-370 |  | At: t Set wmlSteerPosByte4.wmld_enum_steerFunctionStatus of RL to 1 Set wmlSteerPosByte4.wmld_enum_setByPassValveFdbk of FL to Not Received Set control mode validity of RL to 1 Set Instantaneous disturbance (RL) to Not detected Set Instantaneous disturbance (FL) to detected Set wmlpd_enum_wml1Valid of CAN bus 3 FL to 0 Set wmlpd_enum_wml2Valid of CAN bus 4 FL to 0 Verify wmlGlobRL.wmlpd_enum_status is WML_CASTOR_E At: t+1 Set wmlSteerPosByte4.wmld_enum_steerFunctionStatus of RL to 1 Set wmlSteerPosByte4.wmld_enum_setByPassValveFdbk of FL to Not Received Set control mode validity of RL to 1 Set Instantaneous disturbance (RL) to Not detected Set Instantaneous disturbance (FL) to detected Set wmlpd_enum_wml1Valid of CAN bus 3 FL to 0 Set wmlpd_enum_wml2Valid of CAN bus 4 FL to 0 Verify wmlGlobRL.wmlpd_enum_status is WML_CASTOR_E At: t+3 Set wmlSteerPosByte4.wmld_enum_steerFunctionStatus of RL to 1 Set wmlSteerPosByte4.wmld_enum_setByPassValveFdbk of FL to Not Received Set control mode validity of RL to 1 Set Instantaneous disturbance (RL) to Not detected Set Instantaneous disturbance (FL) to detected Set wmlpd_enum_wml1Valid of CAN bus 3 FL to 0 Set wmlpd_enum_wml2Valid of CAN bus 4 FL to 0 Verify wmlGlobRL.wmlpd_enum_status is WML_CASTOR_E At: t+4 Set wmlSteerPosByte4.wmld_enum_steerFunctionStatus of RL to 1 Set wmlSteerPosByte4.wmld_enum_setByPassValveFdbk of FL to Not Received Set control mode validity of RL to 1 Set Instantaneous disturbance (RL) to Not detected Set Instantaneous disturbance (FL) to detected Set wmlpd_enum_wml1Valid of CAN bus 3 FL to 0 Set wmlpd_enum_wml2Valid of CAN bus 4 FL to 0 Verify wmlGlobRL.wmlpd_enum_status is WML_CASTOR_E At: t+10 Set wmlSteerPosByte4.wmld_enum_steerFunctionStatus of RL to 1 Set wmlSteerPosByte4.wmld_enum_setByPassValveFdbk of FL to Not Received Set control mode validity of RL to 1 Set Instantaneous disturbance (RL) to Not detected Set Instantaneous disturbance (FL) to detected Set wmlpd_enum_wml1Valid of CAN bus 3 FL to 0 Set wmlpd_enum_wml2Valid of CAN bus 4 FL to 0 Verify wmlGlobRL.wmlpd_enum_status is WML_CASTOR_E At: t+11 Set wmlSteerPosByte4.wmld_enum_steerFunctionStatus of RL to 1 Set wmlSteerPosByte4.wmld_enum_setByPassValveFdbk of FL to Not Received Set control mode validity of RL to 1 Set Instantaneous disturbance (RL) to Not detected Set Instantaneous disturbance (FL) to detected Set wmlpd_enum_wml1Valid of CAN bus 3 FL to 0 Set wmlpd_enum_wml2Valid of CAN bus 4 FL to 0 Verify wmlGlobRL.wmlpd_enum_status is WML_CASTOR_E At: t+12 Set wmlSteerPosByte4.wmld_enum_steerFunctionStatus of RL to 1 Set wmlSteerPosByte4.wmld_enum_setByPassValveFdbk of FL to 1 Set control mode validity of RL to 1 Set Instantaneous disturbance (RL) to Not detected Set Instantaneous disturbance (FL) to Not detected Set wmlpd_enum_wml1Valid of CAN bus 3 FL to 0 Set wmlpd_enum_wml2Valid of CAN bus 4 FL to 0 Verify wmlGlobRL.wmlpd_enum_status is WML_CASTOR_E At: t+13 Set wmlSteerPosByte4.wmld_enum_steerFunctionStatus of RL to 1 Set wmlSteerPosByte4.wmld_enum_setByPassValveFdbk of FL to 1 Set control mode validity of RL to 1 Set Instantaneous disturbance (RL) to Not detected Set Instantaneous disturbance (FL) to Not detected Set wmlpd_enum_wml1Valid of CAN bus 3 FL to 0 Set wmlpd_enum_wml2Valid of CAN bus 4 FL to 0 Verify wmlGlobRL.wmlpd_enum_status is WML_CASTOR_E At: t+15 Set wmlSteerPosByte4.wmld_enum_steerFunctionStatus of RL to 1 Set wmlSteerPosByte4.wmld_enum_setByPassValveFdbk of FL to 1 Set control mode validity of RL to 1 Set Instantaneous disturbance (RL) to Not detected Set Instantaneous disturbance (FL) to Not detected Set wmlpd_enum_wml1Valid of CAN bus 3 FL to 0 Set wmlpd_enum_wml2Valid of CAN bus 4 FL to 0 Verify wmlGlobRL.wmlpd_enum_status is WML_CASTOR_E At: t+16 Set wmlSteerPosByte4.wmld_enum_steerFunctionStatus of RL to 1 Set wmlSteerPosByte4.wmld_enum_setByPassValveFdbk of FL to 1 Set control mode validity of RL to 1 Set Instantaneous disturbance (RL) to Not detected Set Instantaneous disturbance (FL) to Not detected Set wmlpd_enum_wml1Valid of CAN bus 3 FL to 0 Set wmlpd_enum_wml2Valid of CAN bus 4 FL to 0 Verify wmlGlobRL.wmlpd_enum_status is WML_CASTOR_E At: t+23 Set wmlSteerPosByte4.wmld_enum_steerFunctionStatus of RL to 1 Set wmlSteerPosByte4.wmld_enum_setByPassValveFdbk of FL to 1 Set control mode validity of RL to 1 Set Instantaneous disturbance (RL) to Not detected Set Instantaneous disturbance (FL) to Not detected Set wmlpd_enum_wml1Valid of CAN bus 3 FL to 0 Set wmlpd_enum_wml2Valid of CAN bus 4 FL to 0 Verify wmlGlobRL.wmlpd_enum_status is WML_CASTOR_E At: t+24 Set wmlSteerPosByte4.wmld_enum_steerFunctionStatus of RL to 1 Set wmlSteerPosByte4.wmld_enum_setByPassValveFdbk of FL to 1 Set control mode validity of RL to 1 Set Instantaneous disturbance (RL) to Not detected Set Instantaneous disturbance (FL) to Not detected Set wmlpd_enum_wml1Valid of CAN bus 3 FL to 0 Set wmlpd_enum_wml2Valid of CAN bus 4 FL to 0 Verify wmlGlobRL.wmlpd_enum_status is WML_NORMAL_E | Configure wmlpc_enum_wmlStatusIncVal to 1 Configure wmlpc_enum_wmlStatusDecValto 1 Configure wmlpc_enum_wmlCastorNormalTresh to 25 | Normal | nom/nom | Test Case | SSDD-L-11076 SSDD-L-29208 SSDD-L-10572 SSDD-L-10873 |  | LLR-ICD-21223 | LLR-MC-6303 LLR-MC-4860 LLR-MC-6085 LLR-MC-5958 | FL bus mode in Failure mode. RL & FL not disturbed.Steering function status is 'available'.Control mode is valid & Bypass valve feedback status of the neighbor wheel is active. Increment condition. Assuming RL is in Castor state. RL not disturbed & FL disturbed.Steering function status is 'available'.Control mode is invalid & Bypass valve feedback status of the neighbor wheel is not active. Decrement condition. RL & FL not disturbed.Steering function status is 'available'.Control mode is valid & Bypass valve feedback status of the neighbor wheel is not active. Increment condition. RL & FL not disturbed.Steering function status is 'available'.Control mode is valid & Bypass valve feedback status of the neighbor wheel is not active. Increment condition. Threshold is reached.Transition from Castor to normal.
TXB-HLC-TC_3729 | 4.1.2.33.0-371 |  | Set wmlSteerPosByte4.wmld_enum_steerFunctionStatus of RL to 1 Set wmlSteerPosByte4.wmld_enum_setByPassValveFdbk of FL to 0 Set control mode validity of RL to 0 Set Instantaneous disturbance (RL) to Not detected Set Instantaneous disturbance (FL) to Not detected Set wmlpd_enum_wml1Valid of CAN bus 3 FL to 0 Set wmlpd_enum_wml2Valid of CAN bus 4 FL to 1 Verify wmlGlobRL.wmlpd_enum_status is WML_CASTOR_E | Configure wmlpc_enum_wmlStatusIncVal to 0 Configure wmlpc_enum_wmlStatusDecValto 0 Configure wmlpc_enum_wmlCastorStuckTresh to 0 | Normal | min/nom | Test Case | SSDD-L-11128 SSDD-L-29208 SSDD-L-10572 SSDD-L-10873 |  | LLR-ICD-21223 | LLR-MC-6303 LLR-MC-4843 LLR-MC-6085 LLR-MC-5958 | RL & FL wheels are not disturbed.Steering function status is 'Available'.Control mode is Invalid & Bypass valve feedback status of the neighbor wheel is not active.FL bus mode is Canbus 4 mode. Increment condition. Assume RL is in Castor state. RL is not disturbed & FL is disturbed.Steering function status is 'Available'.Control mode is Invalid & Bypass valve feedback status of the neighbor wheel is active.FL bus mode is Canbus 4 mode..Increment condition. RL & FL wheels are not disturbed.Steering function status is 'Not Available'.Control mode is valid & Bypass valve feedback status of the neighbor wheel is not active.FL bus mode is Canbus 4 mode.Increment condition. RL is disturbed & FL is not disturbed.Steering function status is 'Available'.Control mode is valid & Bypass valve feedback status of the neighbor wheel is not active.FL bus mode is Canbus 3 mode with increment condition. RL will remain in Castor state as there is no counter increment. |  |  |  | This TC can't be traced as the status will remain in "Normal" in Min configuration.
TXB-HLC-TC_3731 | 4.1.2.33.0-372 |  | At: t Set wmlSteerPosByte4.wmld_enum_steerFunctionStatus of RL to 0 Set wmlSteerPosByte4.wmld_enum_setByPassValveFdbk of FL to 0 Set control mode validity of RL to 1 Set Instantaneous disturbance (RL) to Not detected Set Instantaneous disturbance (FL) to Not detected Set wmlpd_enum_wml1Valid of CAN bus 3 FL to 0 Set wmlpd_enum_wml2Valid of CAN bus 4 FL to 1 Verify wmlGlobRL.wmlpd_enum_status is WML_CASTOR_E At: t+1 Set wmlSteerPosByte4.wmld_enum_steerFunctionStatus of RL to Not Recieved Set wmlSteerPosByte4.wmld_enum_setByPassValveFdbk of FL to Not Recieved Set control mode validity of RL to Not Recieved Set Instantaneous disturbance (RL) to Detected Set Instantaneous disturbance (FL) to Detected Set wmlpd_enum_wml1Valid of CAN bus 3 FL to 0 Set wmlpd_enum_wml2Valid of CAN bus 4 FL to 1 Verify wmlGlobRL.wmlpd_enum_status is WML_CASTOR_E At: t+2 Set wmlSteerPosByte4.wmld_enum_steerFunctionStatus of RL to 0 Set wmlSteerPosByte4.wmld_enum_setByPassValveFdbk of FL to 1 Set control mode validity of RL to 1 Set Instantaneous disturbance (RL) to detected Set Instantaneous disturbance (FL) to Detected Set wmlpd_enum_wml1Valid of CAN bus 3 FL to 0 Set wmlpd_enum_wml2Valid of CAN bus 4 FL to 1 Verify wmlGlobRL.wmlpd_enum_status is WML_CASTOR_E At: t+3 Set wmlSteerPosByte4.wmld_enum_steerFunctionStatus of RL to 0 Set wmlSteerPosByte4.wmld_enum_setByPassValveFdbk of FL to 1 Set control mode validity of RL to 1 Set Instantaneous disturbance (RL) to Detected Set Instantaneous disturbance (FL) to Detected Set wmlpd_enum_wml1Valid of CAN bus 3 FL to 0 Set wmlpd_enum_wml2Valid of CAN bus 4 FL to 1 Verify wmlGlobRL.wmlpd_enum_status is WML_CASTOR_E At: t+4 Set wmlSteerPosByte4.wmld_enum_steerFunctionStatus of RL to 0 Set wmlSteerPosByte4.wmld_enum_setByPassValveFdbk of FL to 1 Set control mode validity of RL to 1 Set Instantaneous disturbance (RL) to detected Set Instantaneous disturbance (FL) to Detected Set wmlpd_enum_wml1Valid of CAN bus 3 FL to 0 Set wmlpd_enum_wml2Valid of CAN bus 4 FL to 1 Verify wmlGlobRL.wmlpd_enum_status is WML_STUCK_E | Configure wmlpc_enum_wmlStatusIncVal to 1 Configure wmlpc_enum_wmlStatusDecValto 1 Configure wmlpc_enum_wmlCastorStuckTresh to 5 | Normal | nom/nom | Test Case | SSDD-L-11128 SSDD-L-29208 SSDD-L-10572 SSDD-L-10873 |  | LLR-ICD-21223 | LLR-MC-6303 LLR-MC-4843 LLR-MC-6085 LLR-MC-5958 | FL bus mode is Canbus 4 mode. RL & FL wheels are not disturbed.Steering function status is 'Available'.Control mode is Invalid & Bypass valve feedback status of the neighbor wheel is not active.Increment condition. Assume RL is in Castor state. RL is not disturbed & FL is disturbed.Steering function status is 'Available'.Control mode is Invalid & Bypass valve feedback status of the neighbor wheel is active.Increment condition. RL & FL wheels are not disturbed.Steering function status is 'not available'.Control mode is valid & Bypass valve feedback status of the neighbor wheel is not active.Increment condition. RL is disturbed & FL is not disturbed.Steering function status is 'Available'.Control mode is valid & Bypass valve feedback status of the neighbor wheel is not active.Increment condition. RL is disturbed & FL is not disturbed.Steering function status is 'Available'.Control mode is valid & Bypass valve feedback status of the neighbor wheel is not active.Increment condition. Threshold is reached.Transition RLom Castor to stuck.
TXB-HLC-TC_3732 | 4.1.2.33.0-373 |  | At: t Set wmlSteerPosByte4.wmld_enum_steerFunctionStatus of RL to 0 Set wmlSteerPosByte4.wmld_enum_setByPassValveFdbk of FL to 0 Set control mode validity of RL to 1 Set Instantaneous disturbance (RL) to Not detected Set Instantaneous disturbance (FL) to Not detected Set wmlpd_enum_wml1Valid of CAN bus 3 FL to 0 Set wmlpd_enum_wml2Valid of CAN bus 4 FL to 0 Verify wmlGlobRL.wmlpd_enum_status is WML_CASTOR_E At: t+1 Set wmlSteerPosByte4.wmld_enum_steerFunctionStatus of RL to Not Recieved Set wmlSteerPosByte4.wmld_enum_setByPassValveFdbk of FL to 0 Set control mode validity of RL to Not Recieved Set Instantaneous disturbance (RL) to Detected Set Instantaneous disturbance (FL) to Not detected Set wmlpd_enum_wml1Valid of CAN bus 3 FL to 0 Set wmlpd_enum_wml2Valid of CAN bus 4 FL to 0 Verify wmlGlobRL.wmlpd_enum_status is WML_CASTOR_E At: t+2 Set wmlSteerPosByte4.wmld_enum_steerFunctionStatus of RL to 0 Set wmlSteerPosByte4.wmld_enum_setByPassValveFdbk of FL to 0 Set control mode validity of RL to 1 Set Instantaneous disturbance (RL) to Not detected Set Instantaneous disturbance (FL) to Not detected Set wmlpd_enum_wml1Valid of CAN bus 3 FL to 0 Set wmlpd_enum_wml2Valid of CAN bus 4 FL to 0 Verify wmlGlobRL.wmlpd_enum_status is WML_CASTOR_E At: t+3 Set wmlSteerPosByte4.wmld_enum_steerFunctionStatus of RL to 1 Set wmlSteerPosByte4.wmld_enum_setByPassValveFdbk of FL to 0 Set control mode validity of RL to 0 Set Instantaneous disturbance (RL) to Not detected Set Instantaneous disturbance (FL) to Not detected Set wmlpd_enum_wml1Valid of CAN bus 3 FL to 0 Set wmlpd_enum_wml2Valid of CAN bus 4 FL to 0 Verify wmlGlobRL.wmlpd_enum_status is WML_CASTOR_E At: t+4 Set wmlSteerPosByte4.wmld_enum_steerFunctionStatus of RL to 0 Set wmlSteerPosByte4.wmld_enum_setByPassValveFdbk of FL to 0 Set control mode validity of RL to 1 Set Instantaneous disturbance (RL) to Not detected Set Instantaneous disturbance (FL) to Not detected Set wmlpd_enum_wml1Valid of CAN bus 3 FL to 0 Set wmlpd_enum_wml2Valid of CAN bus 4 FL to 0 Verify wmlGlobRL.wmlpd_enum_status is WML_STUCK_E | Configure wmlpc_enum_wmlStatusIncVal to 1 Configure wmlpc_enum_wmlStatusDecValto 1 Configure wmlpc_enum_wmlCastorStuckTresh to 5 | Normal | nom/nom | Test Case | SSDD-L-11128 SSDD-L-29208 SSDD-L-10572 SSDD-L-10873 |  | LLR-ICD-21223 | LLR-MC-6303 LLR-MC-4843 LLR-MC-6085 LLR-MC-5958 | Assume RL is in Castor state. Neighbour of RL i.e FL bus mode is failure. Threshold is reached.Transition RLom Castor to stuck.
TXB-HLC-TC_3733 | 4.1.2.33.0-374 |  | At: t Set wmlSteerPosByte4.wmld_enum_steerFunctionStatus of RL to 0 Set wmlSteerPosByte4.wmld_enum_setByPassValveFdbk of FL to 0 Set control mode validity of RL to 1 Set Instantaneous disturbance (RL) to Not detected Set Instantaneous disturbance (FL) to Not detected Set wmlpd_enum_wml1Valid of CAN bus 3 FL to 0 Set wmlpd_enum_wml2Valid of CAN bus 4 FL to 1 Verify wmlGlobRL.wmlpd_enum_status is WML_CASTOR_E At: t+1 Set wmlSteerPosByte4.wmld_enum_steerFunctionStatus of RL to Not Recieved Set wmlSteerPosByte4.wmld_enum_setByPassValveFdbk of FL to Not Recieved Set control mode validity of RL to Not Recieved Set Instantaneous disturbance (RL) to Detected Set Instantaneous disturbance (FL) to Detected Set wmlpd_enum_wml1Valid of CAN bus 3 FL to 0 Set wmlpd_enum_wml2Valid of CAN bus 4 FL to 1 Verify wmlGlobRL.wmlpd_enum_status is WML_CASTOR_E At: t+2 Set wmlSteerPosByte4.wmld_enum_steerFunctionStatus of RL to 0 Set wmlSteerPosByte4.wmld_enum_setByPassValveFdbk of FL to 0 Set control mode validity of RL to 1 Set Instantaneous disturbance (RL) to Detected Set Instantaneous disturbance (FL) to Not detected Set wmlpd_enum_wml1Valid of CAN bus 3 FL to 0 Set wmlpd_enum_wml2Valid of CAN bus 4 FL to 1 Verify wmlGlobRL.wmlpd_enum_status is WML_CASTOR_E At: t+3 Set wmlSteerPosByte4.wmld_enum_steerFunctionStatus of RL to 1 Set wmlSteerPosByte4.wmld_enum_setByPassValveFdbk of FL to 0 Set control mode validity of RL to 0 Set Instantaneous disturbance (RL) to Not detected Set Instantaneous disturbance (FL) to Not detected Set wmlpd_enum_wml1Valid of CAN bus 3 FL to 0 Set wmlpd_enum_wml2Valid of CAN bus 4 FL to 1 Verify wmlGlobRL.wmlpd_enum_status is WML_CASTOR_E At: t+4 Set wmlSteerPosByte4.wmld_enum_steerFunctionStatus of RL to 0 Set wmlSteerPosByte4.wmld_enum_setByPassValveFdbk of FL to 0 Set control mode validity of RL to 1 Set Instantaneous disturbance (RL) to Not detected Set Instantaneous disturbance (FL) to Not detected Set wmlpd_enum_wml1Valid of CAN bus 3 FL to 0 Set wmlpd_enum_wml2Valid of CAN bus 4 FL to 1 Verify wmlGlobRL.wmlpd_enum_status is WML_STUCK_E | Configure wmlpc_enum_wmlStatusIncVal to 10 Configure wmlpc_enum_wmlStatusDecValto 10 Configure wmlpc_enum_wmlCastorStuckTresh to 50 | Normal | max/nom | Test Case | SSDD-L-11128 SSDD-L-29208 SSDD-L-10572 SSDD-L-10873 |  | LLR-ICD-21223 | LLR-MC-6303 LLR-MC-4843 LLR-MC-6085 LLR-MC-5958 | RL & FL wheels are not disturbed.Steering function status is 'Available'.Control mode is Invalid & Bypass valve feedback status of the neighbor wheel is not active.Increment condition. Assume RL is in Castor state. RL is not disturbed & FL is disturbed.Steering function status is 'Available'.Control mode is Invalid & Bypass valve feedback status of the neighbor wheel is active.Increment condition. RL & FL wheels are not disturbed.Steering function status is 'not available'.Control mode is valid & Bypass valve feedback status of the neighbor wheel is not active.Increment condition. RL is disturbed & FL not disturbed.Steering function status is 'Available'.Control mode is valid & Bypass valve feedback status of the neighbor wheel is not active.Increment condition. Threshold is reached.Transition RLom Castor to stuck.
TXB-HLC-TC_3734 | 4.1.2.33.0-375 |  | DELETE
TXB-HLC-TC_3735 | 4.1.2.33.0-376 |  | Set wmlSteerPosByte4.wmld_enum_steerFunctionStatus of RR to 1 Set wmlSteerPosByte4.wmld_enum_setByPassValveFdbk of FR to 0 Set control mode validity of RR to 0 Set Instantaneous disturbance (RR) to Not detected Set Instantaneous disturbance (FR) to Not detected Set wmlpd_enum_wml1Valid of CAN bus 3 FR to 0 Set wmlpd_enum_wml2Valid of CAN bus 4 FR to 1 Verify wmlGlobRR.wmlpd_enum_status is WML_NORMAL_E | Configure wmlpc_enum_wmlStatusIncVal to 0 Configure wmlpc_enum_wmlStatusDecValto 0 Configure wmlpc_enum_wmlNormalStuckTresh to 0 | Normal | min/nom | Test Case | SSDD-L-9586 SSDD-L-29208 SSDD-L-10572 SSDD-L-10873 |  | LLR-ICD-21223 | LLR-MC-6303 LLR-MC-4843 LLR-MC-6085 LLR-MC-5958 | RR & FR wheels are not disturbed.Steering function status is 'Available'.Control mode is Invalid & Bypass valve feedback status of the neighbor wheel is not active.FR bus mode is Canbus 3 mode. Increment condition. Assume RR is in Normal state. RR will remain in normal state as there is no counter increment.
TXB-HLC-TC_3737 | 4.1.2.33.0-377 |  | At: t Set wmlSteerPosByte4.wmld_enum_steerFunctionStatus of RR to 1 Set wmlSteerPosByte4.wmld_enum_setByPassValveFdbk of FR to 0 Set control mode validity of RR to 0 Set Instantaneous disturbance (RR) to Not Detected Set Instantaneous disturbance (FR) to Not Detected Set wmlpd_enum_wml1Valid of CAN bus 3 FR to 0 Set wmlpd_enum_wml2Valid of CAN bus 4 FR to 1 Verify wmlGlobRR.wmlpd_enum_status is WML_NORMAL_E At: t+2 Set wmlSteerPosByte4.wmld_enum_steerFunctionStatus of RR to 1 Set wmlSteerPosByte4.wmld_enum_setByPassValveFdbk of FR to 1 Set control mode validity of RR to 1 Set Instantaneous disturbance (RR) to Detected Set Instantaneous disturbance (FR) to Detected Set wmlpd_enum_wml1Valid of CAN bus 3 FR to 0 Set wmlpd_enum_wml2Valid of CAN bus 4 FR to 1 Verify wmlGlobRR.wmlpd_enum_status is WML_NORMAL_E At: t+3 Set wmlSteerPosByte4.wmld_enum_steerFunctionStatus of RR to 1 Set wmlSteerPosByte4.wmld_enum_setByPassValveFdbk of FR to 0 Set control mode validity of RR to 0 Set Instantaneous disturbance (RR) to Not detected Set Instantaneous disturbance (FR) to Not detected Set wmlpd_enum_wml1Valid of CAN bus 3 FR to 0 Set wmlpd_enum_wml2Valid of CAN bus 4 FR to 1 Verify wmlGlobRR.wmlpd_enum_status is WML_NORMAL_E At: t+4 Set wmlSteerPosByte4.wmld_enum_steerFunctionStatus of RR to 0 Set wmlSteerPosByte4.wmld_enum_setByPassValveFdbk of FR to 0 Set control mode validity of RR to 1 Set Instantaneous disturbance (RR) to Not detected Set Instantaneous disturbance (FR) to Not detected Set wmlpd_enum_wml1Valid of CAN bus 3 FR to 0 Set wmlpd_enum_wml2Valid of CAN bus 4 FR to 1 Verify wmlGlobRR.wmlpd_enum_status is WML_NORMAL_E At: t+5 Set wmlSteerPosByte4.wmld_enum_steerFunctionStatus of RR to Not Received Set wmlSteerPosByte4.wmld_enum_setByPassValveFdbk of FR to 0 Set control mode validity of RR to Not Received Set Instantaneous disturbance (RR) to Detected Set Instantaneous disturbance (FR) to Not detected Set wmlpd_enum_wml1Valid of CAN bus 3 FR to 0 Set wmlpd_enum_wml2Valid of CAN bus 4 FR to 1 Verify wmlGlobRR.wmlpd_enum_status is WML_NORMAL_E At: t+8 Set wmlSteerPosByte4.wmld_enum_steerFunctionStatus of RR to 0 Set wmlSteerPosByte4.wmld_enum_setByPassValveFdbk of FR to 0 Set control mode validity of RR to 1 Set Instantaneous disturbance (RR) to Not detected Set Instantaneous disturbance (FR) to Not detected Set wmlpd_enum_wml1Valid of CAN bus 3 FR to 0 Set wmlpd_enum_wml2Valid of CAN bus 4 FR to 1 Verify wmlGlobRR.wmlpd_enum_status is WML_NORMAL_E At: t+9 Set wmlSteerPosByte4.wmld_enum_steerFunctionStatus of RR to 0 Set wmlSteerPosByte4.wmld_enum_setByPassValveFdbk of FR to 0 Set control mode validity of RR to 0 Set Instantaneous disturbance (RR) to Not detected Set Instantaneous disturbance (FR) to Not detected Set wmlpd_enum_wml1Valid of CAN bus 3 FR to 0 Set wmlpd_enum_wml2Valid of CAN bus 4 FR to 1 Verify wmlGlobRR.wmlpd_enum_status is WML_STUCK_E | Configure wmlpc_enum_wmlStatusIncVal to 1 Configure wmlpc_enum_wmlStatusDecValto 1 Configure wmlpc_enum_wmlNormalStuckTresh to 10 | Normal | nom/nom | Test Case | SSDD-L-9586 SSDD-L-29208 SSDD-L-10572 SSDD-L-10873 |  | LLR-ICD-21223 | LLR-MC-6303 LLR-MC-4843 LLR-MC-6085 LLR-MC-5958 | FR bus mode is Canbus 4 mode. RR & FR wheels are not disturbed.Steering function status is 'Available'.Control mode is Invalid & Bypass valve feedback status of the neighbor wheel is not active.Increment condition. Assume RR is in Normal state. RR is not disturbed & FR is disturbed.Steering function status is 'Available'.Control mode is Invalid & Bypass valve feedback status of the neighbor wheel is active.Increment condition. RR & FR wheels are not disturbed.Steering function status is 'not available'.Control mode is valid & Bypass valve feedback status of the neighbor wheel is not active.Increment condition. RR is disturbed & FR is not disturbed.Steering function status is 'Available'.Control mode is valid & Bypass valve feedback status of the neighbor wheel is not active.Increment condition. RR is disturbed & FR is not disturbed.Steering function status is 'Available'.Control mode is valid & Bypass valve feedback status of the neighbor wheel is not active.Increment condition. Threshold is reached.Transition RRom normal to stuck.
TXB-HLC-TC_3738 | 4.1.2.33.0-378 |  | At: t Set wmlSteerPosByte4.wmld_enum_steerFunctionStatus of RR to 1 Set wmlSteerPosByte4.wmld_enum_setByPassValveFdbk of FR to 0 Set control mode validity of RR to 0 Set Instantaneous disturbance (RR) to Not Detected Set Instantaneous disturbance (FR) to Not Detected Set wmlpd_enum_wml1Valid of CAN bus 3 FR to 0 Set wmlpd_enum_wml2Valid of CAN bus 4 FR to 0 Verify wmlGlobRR.wmlpd_enum_status is WML_NORMAL_E At: t+2 Set wmlSteerPosByte4.wmld_enum_steerFunctionStatus of RR to 1 Set wmlSteerPosByte4.wmld_enum_setByPassValveFdbk of FR to 0 Set control mode validity of RR to 1 Set Instantaneous disturbance (RR) to Detected Set Instantaneous disturbance (FR) to Not Detected Set wmlpd_enum_wml1Valid of CAN bus 3 FR to 0 Set wmlpd_enum_wml2Valid of CAN bus 4 FR to 0 Verify wmlGlobRR.wmlpd_enum_status is WML_NORMAL_E At: t+3 Set wmlSteerPosByte4.wmld_enum_steerFunctionStatus of RR to 1 Set wmlSteerPosByte4.wmld_enum_setByPassValveFdbk of FR to 0 Set control mode validity of RR to 0 Set Instantaneous disturbance (RR) to Not Detected Set Instantaneous disturbance (FR) to Not detected Set wmlpd_enum_wml1Valid of CAN bus 3 FR to 0 Set wmlpd_enum_wml2Valid of CAN bus 4 FR to 0 Verify wmlGlobRR.wmlpd_enum_status is WML_NORMAL_E At: t+4 Set wmlSteerPosByte4.wmld_enum_steerFunctionStatus of RR to 0 Set wmlSteerPosByte4.wmld_enum_setByPassValveFdbk of FR to 0 Set control mode validity of RR to 1 Set Instantaneous disturbance (RR) to Not detected Set Instantaneous disturbance (FR) to Not detected Set wmlpd_enum_wml1Valid of CAN bus 3 FR to 0 Set wmlpd_enum_wml2Valid of CAN bus 4 FR to 0 Verify wmlGlobRR.wmlpd_enum_status is WML_NORMAL_E At: t+5 Set wmlSteerPosByte4.wmld_enum_steerFunctionStatus of RR to Not Received Set wmlSteerPosByte4.wmld_enum_setByPassValveFdbk of FR to 0 Set control mode validity of RR to Not Received Set Instantaneous disturbance (RR) to Detected Set Instantaneous disturbance (FR) to Not detected Set wmlpd_enum_wml1Valid of CAN bus 3 FR to 0 Set wmlpd_enum_wml2Valid of CAN bus 4 FR to 0 Verify wmlGlobRR.wmlpd_enum_status is WML_NORMAL_E At: t+8 Set wmlSteerPosByte4.wmld_enum_steerFunctionStatus of RR to 0 Set wmlSteerPosByte4.wmld_enum_setByPassValveFdbk of FR to 0 Set control mode validity of RR to 1 Set Instantaneous disturbance (RR) to Not detected Set Instantaneous disturbance (FR) to Not detected Set wmlpd_enum_wml1Valid of CAN bus 3 FR to 0 Set wmlpd_enum_wml2Valid of CAN bus 4 FR to 0 Verify wmlGlobRR.wmlpd_enum_status is WML_NORMAL_E At: t+9 Set wmlSteerPosByte4.wmld_enum_steerFunctionStatus of RR to 0 Set wmlSteerPosByte4.wmld_enum_setByPassValveFdbk of FR to 0 Set control mode validity of RR to 0 Set Instantaneous disturbance (RR) to Not detected Set Instantaneous disturbance (FR) to Not detected Set wmlpd_enum_wml1Valid of CAN bus 3 FR to 0 Set wmlpd_enum_wml2Valid of CAN bus 4 FR to 0 Verify wmlGlobRR.wmlpd_enum_status is WML_STUCK_E | Configure wmlpc_enum_wmlStatusIncVal to 1 Configure wmlpc_enum_wmlStatusDecValto 1 Configure wmlpc_enum_wmlNormalStuckTresh to 10 | Normal | nom/nom | Test Case | SSDD-L-9586 SSDD-L-29208 SSDD-L-10572 SSDD-L-10873 |  | LLR-ICD-21223 | LLR-MC-6303 LLR-MC-4843 LLR-MC-6085 LLR-MC-5958 | Assume RR is in Normal state. Neighbour of RR i.e FR bus mode is failure. Threshold is reached.Transition RRom normal to stuck.
TXB-HLC-TC_3739 | 4.1.2.33.0-379 |  | At: t Set wmlSteerPosByte4.wmld_enum_steerFunctionStatus of RR to 1 Set wmlSteerPosByte4.wmld_enum_setByPassValveFdbk of FR to 0 Set control mode validity of RR to 0 Set Instantaneous disturbance (RR) to Not detected Set Instantaneous disturbance (FR) to Not Detected Set wmlpd_enum_wml1Valid of CAN bus 3 FR to 0 Set wmlpd_enum_wml2Valid of CAN bus 4 FR to 1 Verify wmlGlobRR.wmlpd_enum_status is WML_NORMAL_E At: t+2 Set wmlSteerPosByte4.wmld_enum_steerFunctionStatus of RR to 0 Set wmlSteerPosByte4.wmld_enum_setByPassValveFdbk of FR to 0 Set control mode validity of RR to 1 Set Instantaneous disturbance (RR) to Not detected Set Instantaneous disturbance (FR) to Not detected Set wmlpd_enum_wml1Valid of CAN bus 3 FR to 0 Set wmlpd_enum_wml2Valid of CAN bus 4 FR to 1 Verify wmlGlobRR.wmlpd_enum_status is WML_NORMAL_E At: t+3 Set wmlSteerPosByte4.wmld_enum_steerFunctionStatus of RR to 0 Set wmlSteerPosByte4.wmld_enum_setByPassValveFdbk of FR to 0 Set control mode validity of RR to 1 Set Instantaneous disturbance (RR) to Not detected Set Instantaneous disturbance (FR) to Not detected Set wmlpd_enum_wml1Valid of CAN bus 3 FR to 0 Set wmlpd_enum_wml2Valid of CAN bus 4 FR to 1 Verify wmlGlobRR.wmlpd_enum_status is WML_NORMAL_E At: t+4 Set wmlSteerPosByte4.wmld_enum_steerFunctionStatus of RR to 0 Set wmlSteerPosByte4.wmld_enum_setByPassValveFdbk of FR to 0 Set control mode validity of RR to 1 Set Instantaneous disturbance (RR) to Not detected Set Instantaneous disturbance (FR) to Not detected Set wmlpd_enum_wml1Valid of CAN bus 3 FR to 0 Set wmlpd_enum_wml2Valid of CAN bus 4 FR to 1 Verify wmlGlobRR.wmlpd_enum_status is WML_STUCK_E | Configure wmlpc_enum_wmlStatusIncVal to 10 Configure wmlpc_enum_wmlStatusDecValto 10 Configure wmlpc_enum_wmlNormalStuckTresh to 50 | Normal | max/nom | Test Case | SSDD-L-9586 SSDD-L-29208 SSDD-L-10572 SSDD-L-10873 |  | LLR-ICD-21223 | LLR-MC-6303 LLR-MC-4843 LLR-MC-6085 LLR-MC-5958 | RR & FR wheels are not disturbed.Steering function status is 'Available'.Control mode is Invalid & Bypass valve feedback status of the neighbor wheel is not active.Increment condition. Assume RR is in Normal state. RR is not disturbed & FR is disturbed.Steering function status is 'Available'.Control mode is Invalid & Bypass valve feedback status of the neighbor wheel is active.Increment condition. RR & FR wheels are not disturbed.Steering function status is 'not available'.Control mode is valid & Bypass valve feedback status of the neighbor wheel is not active.Increment condition. RR is disturbed & FR not disturbed.Steering function status is 'Available'.Control mode is valid & Bypass valve feedback status of the neighbor wheel is not active.Increment condition. Threshold is reached.Transition RRom normal to stuck.
TXB-HLC-TC_3740 | 4.1.2.33.0-380 |  | DELETE
TXB-HLC-TC_3741 | 4.1.2.33.0-381 |  | Set wmlSteerPosByte4.wmld_enum_setByPassValveFdbk of FR to 1 Set Instantaneous disturbance (FR) to detected Set wmlpd_enum_wml1Valid of CAN bus 3 FR to 0 Set wmlpd_enum_wml2Valid of CAN bus 4 FR to 1 Verify wmlGlobRR.wmlpd_enum_status is WML_NORMAL_E | Configure wmlpc_enum_wmlStatusIncVal to 0 Configure wmlpc_enum_wmlStatusDecValto 0 Configure wmlpc_enum_wmlNormalCastorTresh to 0 | Normal | min/nom | Test Case | SSDD-L-9612 SSDD-L-29208 SSDD-L-10572 SSDD-L-10873 |  | LLR-ICD-21223 | LLR-MC-6303 LLR-MC-5958 LLR-MC-6052 LLR-MC-6085 | FR not disturbed.Bypass valve feedback status of the neighbor wheel is active.Increment condition. Assume RR is in Normal state. State remains in Normal because there will be no counter decrement as the threshold is "0".
TXB-HLC-TC_3743 | 4.1.2.33.0-382 |  | At: t Set wmlSteerPosByte4.wmld_enum_setByPassValveFdbk of FR to 1 Set Instantaneous disturbance (FR) to Not detected Set wmlpd_enum_wml1Valid of CAN bus 3 FR to 0 Set wmlpd_enum_wml2Valid of CAN bus 4 FR to 1 Verify wmlGlobRL.wmlpd_enum_status is WML_NORMAL_E At: t+2 Set wmlSteerPosByte4.wmld_enum_setByPassValveFdbk of FR to 1 Set Instantaneous disturbance (FR) to Not detected Set wmlpd_enum_wml1Valid of CAN bus 3 FR to 0 Set wmlpd_enum_wml2Valid of CAN bus 4 FR to 1 Verify wmlGlobRL.wmlpd_enum_status is WML_NORMAL_E At: t+3 Set wmlSteerPosByte4.wmld_enum_setByPassValveFdbk of FR to 1 Set Instantaneous disturbance (FR) to Not detected Set wmlpd_enum_wml1Valid of CAN bus 3 FR to 0 Set wmlpd_enum_wml2Valid of CAN bus 4 FR to 1 Verify wmlGlobRL.wmlpd_enum_status is WML_NORMAL_E At: t+4 Set wmlSteerPosByte4.wmld_enum_setByPassValveFdbk of FR to 1 Set Instantaneous disturbance (FR) to Not detected Set wmlpd_enum_wml1Valid of CAN bus 3 FR to 0 Set wmlpd_enum_wml2Valid of CAN bus 4 FR to 1 Verify wmlGlobRL.wmlpd_enum_status is WML_CASTOR_E | Configure wmlpc_enum_wmlStatusIncVal to 1 Configure wmlpc_enum_wmlStatusDecValto 1 Configure wmlpc_enum_wmlNormalCastorTresh to 5 | Normal | nom/nom | Test Case | SSDD-L-9612 SSDD-L-29208 SSDD-L-10572 SSDD-L-10873 |  | LLR-ICD-21223 | LLR-MC-6303 LLR-MC-5958 LLR-MC-6052 LLR-MC-6085 | FR not disturbed.Bypass valve feedback status of the neighbor wheel is active.Increment condition. Assume RR is in Normal state. FR not disturbed.Bypass valve feedback status of the neighbor wheel is active.Increment condition. FR not disturbed.Bypass valve feedback status of the neighbor wheel is active.Increment condition. Threshold is reached.Transition from normal to castor.
TXB-HLC-TC_3744 | 4.1.2.33.0-383 |  | DELETE
TXB-HLC-TC_3745 | 4.1.2.33.0-384 |  | At: t Set wmlSteerPosByte4.wmld_enum_setByPassValveFdbk of FR to 1 Set Instantaneous disturbance (FR) to Not detected Set wmlpd_enum_wml1Valid of CAN bus 3 FR to 0 Set wmlpd_enum_wml2Valid of CAN bus 4 FR to 1 Verify wmlGlobRR.wmlpd_enum_status is WML_NORMAL_E At: t+2 Set wmlSteerPosByte4.wmld_enum_setByPassValveFdbk of FR to 1 Set Instantaneous disturbance (FR) to Not detected Set wmlpd_enum_wml1Valid of CAN bus 3 FR to 0 Set wmlpd_enum_wml2Valid of CAN bus 4 FR to 1 Verify wmlGlobRR.wmlpd_enum_status is WML_NORMAL_E At: t+3 Set wmlSteerPosByte4.wmld_enum_setByPassValveFdbk of FR to 1 Set Instantaneous disturbance (FR) to Not detected Set wmlpd_enum_wml1Valid of CAN bus 3 FR to 0 Set wmlpd_enum_wml2Valid of CAN bus 4 FR to 1 Verify wmlGlobRR.wmlpd_enum_status is WML_NORMAL_E At: t+4 Set wmlSteerPosByte4.wmld_enum_setByPassValveFdbk of FR to 1 Set Instantaneous disturbance (FR) to Not detected Set wmlpd_enum_wml1Valid of CAN bus 3 FR to 0 Set wmlpd_enum_wml2Valid of CAN bus 4 FR to 1 Verify wmlGlobRR.wmlpd_enum_status is WML_CASTOR_E | Configure wmlpc_enum_wmlStatusIncVal to 10 Configure wmlpc_enum_wmlStatusDecValto 10 Configure wmlpc_enum_wmlNormalCastorTresh to 50 | Normal | max/nom | Test Case | SSDD-L-9612 SSDD-L-29208 SSDD-L-10572 SSDD-L-10873 |  | LLR-ICD-21223 | LLR-MC-6303 LLR-MC-5958 LLR-MC-6052 LLR-MC-6085 | FR not disturbed.Bypass valve feedback status of the neighbor wheel is active.Increment condition. Assume RR is in Normal state. FR not disturbed.Bypass valve feedback status of the neighbor wheel is active.Increment condition. FR not disturbed.Bypass valve feedback status of the neighbor wheel is active.Increment condition. Threshold is reached.Transition from normal to castor.
TXB-HLC-TC_3746 | 4.1.2.33.0-385 |  | DELETE
TXB-HLC-TC_3747 | 4.1.2.33.0-386 |  | At: t Set wmlSteerPosByte4.wmld_enum_steerFunctionStatus of RR to 1 Set wmlSteerPosByte4.wmld_enum_setByPassValveFdbk of FR to 1 Set control mode validity of RR to 1 Set Instantaneous disturbance (RR) to Not detected Set Instantaneous disturbance (FR) to Detected Set wmlpd_enum_wml1Valid of CAN bus 3 FR to 0 Set wmlpd_enum_wml2Valid of CAN bus 4 FR to 1 Verify wmlGlobRR.wmlpd_enum_status is WML_STUCK_E At: t+1 Set wmlSteerPosByte4.wmld_enum_steerFunctionStatus of RR to 1 Set wmlSteerPosByte4.wmld_enum_setByPassValveFdbk of FR to 0 Set control mode validity of RR to 1 Set Instantaneous disturbance (RR) to Not detected Set Instantaneous disturbance (FR) to Not detected Set wmlpd_enum_wml1Valid of CAN bus 3 FR to 0 Set wmlpd_enum_wml2Valid of CAN bus 4 FR to 1 Verify wmlGlobRR.wmlpd_enum_status is WML_STUCK_E | Configure wmlpc_enum_wmlStatusIncVal to 0 Configure wmlpc_enum_wmlStatusDecValto 0 Configure wmlpc_enum_wmlStuckNormalTresh to 0 | Normal | min/nom | Test Case | SSDD-L-10995 SSDD-L-29208 SSDD-L-10572 SSDD-L-10873 |  | LLR-ICD-21223 | LLR-MC-6303 LLR-MC-4860 LLR-MC-6085 LLR-MC-5958 | FR bus mode is Canbus 4 mode. RR is not disturbed & FR is disturbed.Steering function status is 'available'.Control mode is valid & Bypass valve feedback status of the neighbor wheel is active. Increment condition. Assuming RR is in stuck state. RR & FR not disturbed.Steering function status is 'available'.Control mode is valid & Bypass valve feedback status of the neighbor wheel is not active. Increment condition. RR will remain in stuck state as there is no counter increment. |  |  |  | This TC can't be traced as the status will remain in "Normal" in Min configuration.
TXB-HLC-TC_3749 | 4.1.2.33.0-387 |  | At: t Set wmlSteerPosByte4.wmld_enum_steerFunctionStatus of RR to 1 Set wmlSteerPosByte4.wmld_enum_setByPassValveFdbk of FR to 0 Set control mode validity of RR to 1 Set Instantaneous disturbance (RR) to Not detected Set Instantaneous disturbance (FR) to Detected Set wmlpd_enum_wml1Valid of CAN bus 3 FR to 0 Set wmlpd_enum_wml2Valid of CAN bus 4 FR to 1 Verify wmlGlobRR.wmlpd_enum_status is WML_STUCK_E At: t+2 Set wmlSteerPosByte4.wmld_enum_steerFunctionStatus of RR to 1 Set wmlSteerPosByte4.wmld_enum_setByPassValveFdbk of FR to 0 Set control mode validity of RR to 1 Set Instantaneous disturbance (RR) to Not detected Set Instantaneous disturbance (FR) to Not detected Set wmlpd_enum_wml1Valid of CAN bus 3 FR to 0 Set wmlpd_enum_wml2Valid of CAN bus 4 FR to 1 Verify wmlGlobRR.wmlpd_enum_status is WML_STUCK_E At: t+4 Set wmlSteerPosByte4.wmld_enum_steerFunctionStatus of RR to 1 Set wmlSteerPosByte4.wmld_enum_setByPassValveFdbk of FR to 0 Set control mode validity of RR to 1 Set Instantaneous disturbance (RR) to Not detected Set Instantaneous disturbance (FR) to Not detected Set wmlpd_enum_wml1Valid of CAN bus 3 FR to 0 Set wmlpd_enum_wml2Valid of CAN bus 4 FR to 1 Verify wmlGlobRR.wmlpd_enum_status is WML_STUCK_E At: t+23 Set wmlSteerPosByte4.wmld_enum_steerFunctionStatus of RR to 1 Set wmlSteerPosByte4.wmld_enum_setByPassValveFdbk of FR to 0 Set control mode validity of RR to 1 Set Instantaneous disturbance (RR) to Not detected Set Instantaneous disturbance (FR) to Not detected Set wmlpd_enum_wml1Valid of CAN bus 3 FR to 0 Set wmlpd_enum_wml2Valid of CAN bus 4 FR to 1 Verify wmlGlobRR.wmlpd_enum_status is WML_STUCK_E At: t+24 Set wmlSteerPosByte4.wmld_enum_steerFunctionStatus of RR to 1 Set wmlSteerPosByte4.wmld_enum_setByPassValveFdbk of FR to 0 Set control mode validity of RR to 1 Set Instantaneous disturbance (RR) to Not detected Set Instantaneous disturbance (FR) to Not detected Set wmlpd_enum_wml1Valid of CAN bus 3 FR to 0 Set wmlpd_enum_wml2Valid of CAN bus 4 FR to 1 Verify wmlGlobRR.wmlpd_enum_status is WML_NORMAL_E | Configure wmlpc_enum_wmlStatusIncVal to 1 Configure wmlpc_enum_wmlStatusDecValto 1 Configure wmlpc_enum_wmlStuckNormalTresh to 25 | Normal | nom/nom | Test Case | SSDD-L-10995 SSDD-L-29208 SSDD-L-10572 SSDD-L-10873 |  | LLR-ICD-21223 | LLR-MC-6303 LLR-MC-4860 LLR-MC-6085 LLR-MC-5958 | FR bus mode is Canbus 4 mode. RR is not disturbed & FR is disturbed.Steering function status is 'available'.Control mode is valid & Bypass valve feedback status of the neighbor wheel is active. Increment condition. Assuming RR is in stuck state. RR & FR not disturbed.Steering function status is 'available'.Control mode is valid & Bypass valve feedback status of the neighbor wheel is not active. Increment condition. RR & FR not disturbed.Steering function status is 'available'.Control mode is valid & Bypass valve feedback status of the neighbor wheel is not active. Increment condition. RR & FR not disturbed.Steering function status is 'available'.Control mode is valid & Bypass valve feedback status of the neighbor wheel is not active. Increment condition. Threshold is reached.Transition from stuck to normal.
TXB-HLC-TC_3750 | 4.1.2.33.0-388 |  | DELETE
TXB-HLC-TC_3751 | 4.1.2.33.0-389 |  | At: t Set wmlSteerPosByte4.wmld_enum_steerFunctionStatus of RR to 1 Set wmlSteerPosByte4.wmld_enum_setByPassValveFdbk of FR to 1 Set control mode validity of RR to 1 Set Instantaneous disturbance (RR) to Not detected Set Instantaneous disturbance (FR) to Detected Set wmlpd_enum_wml1Valid of CAN bus 3 FR to 0 Set wmlpd_enum_wml2Valid of CAN bus 4 FR to 1 Verify wmlGlobRR.wmlpd_enum_status is WML_STUCK_E At: t+1 Set wmlSteerPosByte4.wmld_enum_steerFunctionStatus of RR to 1 Set wmlSteerPosByte4.wmld_enum_setByPassValveFdbk of FR to 0 Set control mode validity of RR to 1 Set Instantaneous disturbance (RR) to Not detected Set Instantaneous disturbance (FR) to Not detected Set wmlpd_enum_wml1Valid of CAN bus 3 FR to 0 Set wmlpd_enum_wml2Valid of CAN bus 4 FR to 1 Verify wmlGlobRR.wmlpd_enum_status is WML_STUCK_E At: t+2 Set wmlSteerPosByte4.wmld_enum_steerFunctionStatus of RR to 1 Set wmlSteerPosByte4.wmld_enum_setByPassValveFdbk of FR to 0 Set control mode validity of RR to 1 Set Instantaneous disturbance (RR) to Not detected Set Instantaneous disturbance (FR) to Not detected Set wmlpd_enum_wml1Valid of CAN bus 3 FR to 0 Set wmlpd_enum_wml2Valid of CAN bus 4 FR to 1 Verify wmlGlobRR.wmlpd_enum_status is WML_STUCK_E At: t+3 Set wmlSteerPosByte4.wmld_enum_steerFunctionStatus of RR to 1 Set wmlSteerPosByte4.wmld_enum_setByPassValveFdbk of FR to 0 Set control mode validity of RR to 1 Set Instantaneous disturbance (RR) to Not detected Set Instantaneous disturbance (FR) to Not detected Set wmlpd_enum_wml1Valid of CAN bus 3 FR to 0 Set wmlpd_enum_wml2Valid of CAN bus 4 FR to 1 Verify wmlGlobRR.wmlpd_enum_status is WML_STUCK_E At: t+4 Set wmlSteerPosByte4.wmld_enum_steerFunctionStatus of RR to 1 Set wmlSteerPosByte4.wmld_enum_setByPassValveFdbk of FR to 0 Set control mode validity of RR to 1 Set Instantaneous disturbance (RR) to Not detected Set Instantaneous disturbance (FR) to Not detected Set wmlpd_enum_wml1Valid of CAN bus 3 FR to 0 Set wmlpd_enum_wml2Valid of CAN bus 4 FR to 1 Verify wmlGlobRR.wmlpd_enum_status is WML_NORMAL_E | Configure wmlpc_enum_wmlStatusIncVal to 10 Configure wmlpc_enum_wmlStatusDecValto 10 Configure wmlpc_enum_wmlStuckNormalTresh to 50 | Normal | max/nom | Test Case | SSDD-L-10995 SSDD-L-29208 SSDD-L-10572 SSDD-L-10873 |  | LLR-ICD-21223 | LLR-MC-6303 LLR-MC-4860 LLR-MC-6085 LLR-MC-5958 | FR bus mode is Canbus 4 mode. RR is not disturbed & FR is disturbed.Steering function status is 'available'.Control mode is valid & Bypass valve feedback status of the neighbor wheel is active. Increment condition. Assuming RR is in stuck state. RR & FR not disturbed.Steering function status is 'available'.Control mode is valid & Bypass valve feedback status of the neighbor wheel is not active. Increment condition. RR & FR not disturbed.Steering function status is 'available'.Control mode is valid & Bypass valve feedback status of the neighbor wheel is not active. Increment condition. Threshold is reached.Transition from stuck to normal.
TXB-HLC-TC_3752 | 4.1.2.33.0-390 |  | At: t Set wmlSteerPosByte4.wmld_enum_steerFunctionStatus of RR to 1 Set wmlSteerPosByte4.wmld_enum_setByPassValveFdbk of FR to 0 Set control mode validity of RR to 1 Set Instantaneous disturbance (RR) to Not detected Set Instantaneous disturbance (FR) to Not detected Set wmlpd_enum_wml1Valid of CAN bus 3 FR to 0 Set wmlpd_enum_wml2Valid of CAN bus 4 FR to 0 Verify wmlGlobRR.wmlpd_enum_status is WML_STUCK_E At: t+2 Set wmlSteerPosByte4.wmld_enum_steerFunctionStatus of RR to 1 Set wmlSteerPosByte4.wmld_enum_setByPassValveFdbk of FR to 0 Set control mode validity of RR to 1 Set Instantaneous disturbance (RR) to Not detected Set Instantaneous disturbance (FR) to Not detected Set wmlpd_enum_wml1Valid of CAN bus 3 FR to 0 Set wmlpd_enum_wml2Valid of CAN bus 4 FR to 0 Verify wmlGlobRR.wmlpd_enum_status is WML_STUCK_E At: t+22 Set wmlSteerPosByte4.wmld_enum_steerFunctionStatus of RR to 1 Set wmlSteerPosByte4.wmld_enum_setByPassValveFdbk of FR to 0 Set control mode validity of RR to 1 Set Instantaneous disturbance (RR) to Not detected Set Instantaneous disturbance (FR) to Not detected Set wmlpd_enum_wml1Valid of CAN bus 3 FR to 0 Set wmlpd_enum_wml2Valid of CAN bus 4 FR to 0 Verify wmlGlobRR.wmlpd_enum_status is WML_STUCK_E At: t+23 Set wmlSteerPosByte4.wmld_enum_steerFunctionStatus of RR to 1 Set wmlSteerPosByte4.wmld_enum_setByPassValveFdbk of FR to 0 Set control mode validity of RR to 1 Set Instantaneous disturbance (RR) to Not detected Set Instantaneous disturbance (FR) to Not detected Set wmlpd_enum_wml1Valid of CAN bus 3 FR to 0 Set wmlpd_enum_wml2Valid of CAN bus 4 FR to 0 Verify wmlGlobRR.wmlpd_enum_status is WML_STUCK_E At: t+24 Set wmlSteerPosByte4.wmld_enum_steerFunctionStatus of RR to 1 Set wmlSteerPosByte4.wmld_enum_setByPassValveFdbk of FR to 0 Set control mode validity of RR to 1 Set Instantaneous disturbance (RR) to Not detected Set Instantaneous disturbance (FR) to Not detected Set wmlpd_enum_wml1Valid of CAN bus 3 FR to 0 Set wmlpd_enum_wml2Valid of CAN bus 4 FR to 0 Verify wmlGlobRR.wmlpd_enum_status is WML_NORMAL_E | Configure wmlpc_enum_wmlStatusIncVal to 1 Configure wmlpc_enum_wmlStatusDecValto 1 Configure wmlpc_enum_wmlStuckNormalTresh to 25 | Normal | nom/nom | Test Case | SSDD-L-10995 SSDD-L-29208 SSDD-L-10572 SSDD-L-10873 |  | LLR-ICD-21223 | LLR-MC-6303 LLR-MC-4860 LLR-MC-6085 LLR-MC-5958 | FR bus mode in Failure mode. RR & FR not disturbed.Steering function status is 'available'.Control mode is valid & Bypass valve feedback status of the neighbor wheel is active. Increment condition. Assuming RR is in stuck state. RR not disturbed & FR disturbed.Steering function status is 'available'.Control mode is invalid & Bypass valve feedback status of the neighbor wheel is not active. Decrement condition. RR & FR not disturbed.Steering function status is 'available'.Control mode is valid & Bypass valve feedback status of the neighbor wheel is not active. Increment condition. RR & FR not disturbed.Steering function status is 'available'.Control mode is valid & Bypass valve feedback status of the neighbor wheel is not active. Increment condition. Threshold is reached.Transition from stuck to normal.
TXB-HLC-TC_3753 | 4.1.2.33.0-391 |  | Set wmlSteerPosByte4.wmld_enum_setByPassValveFdbk of FR to 1 Set Instantaneous disturbance (FR) to Not detected Set wmlpd_enum_wml1Valid of CAN bus 3 FR to 0 Set wmlpd_enum_wml2Valid of CAN bus 4 FR to 1 Verify wmlGlobRR.wmlpd_enum_status is WML_STUCK_E | Configure wmlpc_enum_wmlStatusIncVal to 0 Configure wmlpc_enum_wmlStatusDecValto 0 Configure wmlpc_enum_wmlStuckCastorTresh to 0 | Normal | min/nom | Test Case | SSDD-L-11021 SSDD-L-29208 SSDD-L-10572 SSDD-L-10873 |  | LLR-ICD-21223 | LLR-MC-6303 LLR-MC-6052 LLR-MC-5958 LLR-MC-6085 | FR not disturbed.Bypass valve feedback status of the neighbor wheel is active.Increment condition. Assume RR is in Stuck state. State remains in Stuck because there will be no counter decrement as the threshold is "0". |  |  |  | This TC can't be traced as the status will remain in "Normal" in Min configuration.
TXB-HLC-TC_3755 | 4.1.2.33.0-392 |  | At: t Set wmlSteerPosByte4.wmld_enum_setByPassValveFdbk of FR to 1 Set Instantaneous disturbance (FR) to Not detected Set wmlpd_enum_wml1Valid of CAN bus 3 FR to 0 Set wmlpd_enum_wml2Valid of CAN bus 4 FR to 1 Verify wmlGlobRR.wmlpd_enum_status is WML_STUCK_E At: t+3 Set wmlSteerPosByte4.wmld_enum_setByPassValveFdbk of FR to 1 Set Instantaneous disturbance (FR) to Not detected Set wmlpd_enum_wml1Valid of CAN bus 3 FR to 0 Set wmlpd_enum_wml2Valid of CAN bus 4 FR to 1 Verify wmlGlobRR.wmlpd_enum_status is WML_STUCK_E At: t+4 Set wmlSteerPosByte4.wmld_enum_setByPassValveFdbk of FR to 1 Set Instantaneous disturbance (FR) to Not detected Set wmlpd_enum_wml1Valid of CAN bus 3 FR to 0 Set wmlpd_enum_wml2Valid of CAN bus 4 FR to 1 Verify wmlGlobRR.wmlpd_enum_status is WML_CASTOR_E | Configure wmlpc_enum_wmlStatusIncVal to 1 Configure wmlpc_enum_wmlStatusDecValto 1 Configure wmlpc_enum_wmlStuckCastorTresh to 5 | Normal | nom/nom | Test Case | SSDD-L-11021 SSDD-L-29208 SSDD-L-10572 SSDD-L-10873 |  | LLR-ICD-21223 | LLR-MC-6303 LLR-MC-6052 LLR-MC-5958 LLR-MC-6085 | FR not disturbed.Bypass valve feedback status of the neighbor wheel is active.Increment condition. Assume RR is in Stuck state. FR not disturbed.Bypass valve feedback status of the neighbor wheel is active.Increment condition. FR not disturbed.Bypass valve feedback status of the neighbor wheel is active.Increment condition. Threshold is reached.Transition RRom Stuck to castor.
TXB-HLC-TC_3756 | 4.1.2.33.0-393 |  | DELETE
TXB-HLC-TC_3757 | 4.1.2.33.0-394 |  | At: t Set wmlSteerPosByte4.wmld_enum_setByPassValveFdbk of FR to 1 Set Instantaneous disturbance (FR) to Not detected Set wmlpd_enum_wml1Valid of CAN bus 3 FR to 0 Set wmlpd_enum_wml2Valid of CAN bus 4 FR to 1 Verify wmlGlobRR.wmlpd_enum_status is WML_STUCK_E At: t+3 Set wmlSteerPosByte4.wmld_enum_setByPassValveFdbk of FR to 1 Set Instantaneous disturbance (FR) to Not detected Set wmlpd_enum_wml1Valid of CAN bus 3 FR to 0 Set wmlpd_enum_wml2Valid of CAN bus 4 FR to 1 Verify wmlGlobRR.wmlpd_enum_status is WML_STUCK_E At: t+4 Set wmlSteerPosByte4.wmld_enum_setByPassValveFdbk of FR to 1 Set Instantaneous disturbance (FR) to Not detected Set wmlpd_enum_wml1Valid of CAN bus 3 FR to 0 Set wmlpd_enum_wml2Valid of CAN bus 4 FR to 1 Verify wmlGlobRR.wmlpd_enum_status is WML_CASTOR_E | Configure wmlpc_enum_wmlStatusIncVal to 10 Configure wmlpc_enum_wmlStatusDecValto 10 Configure wmlpc_enum_wmlStuckCastorTresh to 50 | Normal | max/nom | Test Case | SSDD-L-11021 SSDD-L-29208 SSDD-L-10572 SSDD-L-10873 |  | LLR-ICD-21223 | LLR-MC-6303 LLR-MC-6052 LLR-MC-5958 LLR-MC-6085 | FR not disturbed.Bypass valve feedback status of the neighbor wheel is active.Increment condition. Assume RR is in Stuck state. FR not disturbed.Bypass valve feedback status of the neighbor wheel is active.Increment condition. FR not disturbed.Bypass valve feedback status of the neighbor wheel is active.Increment condition. Threshold is reached.Transition RRom Stuck to castor.
TXB-HLC-TC_3758 | 4.1.2.33.0-395 |  | DELETE
TXB-HLC-TC_3759 | 4.1.2.33.0-396 |  | At: t Set wmlSteerPosByte4.wmld_enum_steerFunctionStatus of RR to 1 Set wmlSteerPosByte4.wmld_enum_setByPassValveFdbk of FR to 1 Set control mode validity of RR to 1 Set Instantaneous disturbance (RR) to Not detected Set Instantaneous disturbance (FR) to Detected Set wmlpd_enum_wml1Valid of CAN bus 3 FR to 0 Set wmlpd_enum_wml2Valid of CAN bus 4 FR to 1 Verify wmlGlobRR.wmlpd_enum_status is WML_CASTOR_E At: t+1 Set wmlSteerPosByte4.wmld_enum_steerFunctionStatus of RR to 1 Set wmlSteerPosByte4.wmld_enum_setByPassValveFdbk of FR to 0 Set control mode validity of RR to 1 Set Instantaneous disturbance (RR) to Not detected Set Instantaneous disturbance (FR) to Not detected Set wmlpd_enum_wml1Valid of CAN bus 3 FR to 0 Set wmlpd_enum_wml2Valid of CAN bus 4 FR to 1 Verify wmlGlobRR.wmlpd_enum_status is WML_CASTOR_E | Configure wmlpc_enum_wmlStatusIncVal to 0 Configure wmlpc_enum_wmlStatusDecValto 0 Configure wmlpc_enum_wmlCastorNormalTresh to 0 | Normal | min/nom | Test Case | SSDD-L-11076 SSDD-L-29208 SSDD-L-10572 SSDD-L-10873 |  | LLR-ICD-21223 | LLR-MC-6303 LLR-MC-4860 LLR-MC-6085 LLR-MC-5958 | FR bus mode is Canbus 4 mode. RR is not disturbed & FR is disturbed.Steering function status is 'available'.Control mode is valid & Bypass valve feedback status of the neighbor wheel is active. Increment condition. Assuming RR is in Castor state. RR & FR not disturbed.Steering function status is 'available'.Control mode is valid & Bypass valve feedback status of the neighbor wheel is not active. Increment condition. RR will remain in Castor state as there is no counter increment. |  |  |  | This TC can't be traced as the status will remain in "Normal" in Min configuration.
TXB-HLC-TC_3761 | 4.1.2.33.0-397 |  | At: t Set wmlSteerPosByte4.wmld_enum_steerFunctionStatus of RR to 1 Set wmlSteerPosByte4.wmld_enum_setByPassValveFdbk of FR to 0 Set control mode validity of RR to 1 Set Instantaneous disturbance (RR) to Not detected Set Instantaneous disturbance (FR) to Detected Set wmlpd_enum_wml1Valid of CAN bus 3 FR to 0 Set wmlpd_enum_wml2Valid of CAN bus 4 FR to 1 Verify wmlGlobRR.wmlpd_enum_status is WML_CASTOR_E At: t+1 Set wmlSteerPosByte4.wmld_enum_steerFunctionStatus of RR to 1 Set wmlSteerPosByte4.wmld_enum_setByPassValveFdbk of FR to Not Received Set control mode validity of RR to 1 Set Instantaneous disturbance (RR) to Not detected Set Instantaneous disturbance (FR) to detected Set wmlpd_enum_wml1Valid of CAN bus 3 FR to 0 Set wmlpd_enum_wml2Valid of CAN bus 4 FR to 1 Verify wmlGlobRR.wmlpd_enum_status is WML_CASTOR_E At: t+2 Set wmlSteerPosByte4.wmld_enum_steerFunctionStatus of RR to 1 Set wmlSteerPosByte4.wmld_enum_setByPassValveFdbk of FR to 0 Set control mode validity of RR to 1 Set Instantaneous disturbance (RR) to Not detected Set Instantaneous disturbance (FR) to Not detected Set wmlpd_enum_wml1Valid of CAN bus 3 FR to 0 Set wmlpd_enum_wml2Valid of CAN bus 4 FR to 1 Verify wmlGlobRR.wmlpd_enum_status is WML_CASTOR_E At: t+23 Set wmlSteerPosByte4.wmld_enum_steerFunctionStatus of RR to 1 Set wmlSteerPosByte4.wmld_enum_setByPassValveFdbk of FR to 1 Set control mode validity of RR to 1 Set Instantaneous disturbance (RR) to Not detected Set Instantaneous disturbance (FR) to detected Set wmlpd_enum_wml1Valid of CAN bus 3 FR to 0 Set wmlpd_enum_wml2Valid of CAN bus 4 FR to 1 Verify wmlGlobRR.wmlpd_enum_status is WML_CASTOR_E At: t+24 Set wmlSteerPosByte4.wmld_enum_steerFunctionStatus of RR to 1 Set wmlSteerPosByte4.wmld_enum_setByPassValveFdbk of FR to 1 Set control mode validity of RR to 1 Set Instantaneous disturbance (RR) to Not detected Set Instantaneous disturbance (FR) to detected Set wmlpd_enum_wml1Valid of CAN bus 3 FR to 0 Set wmlpd_enum_wml2Valid of CAN bus 4 FR to 1 Verify wmlGlobRR.wmlpd_enum_status is WML_NORMAL_E | Configure wmlpc_enum_wmlStatusIncVal to 1 Configure wmlpc_enum_wmlStatusDecValto 1 Configure wmlpc_enum_wmlCastorNormalTresh to 25 | Normal | nom/nom | Test Case | SSDD-L-11076 SSDD-L-29208 SSDD-L-10572 SSDD-L-10873 |  | LLR-ICD-21223 | LLR-MC-6303 LLR-MC-4860 LLR-MC-6085 LLR-MC-5958 | FR bus mode is Canbus 4 mode. RR is not disturbed & FR is disturbed.Steering function status is 'available'.Control mode is valid & Bypass valve feedback status of the neighbor wheel is active. Increment condition. Assuming RR is in Castor state. RR & FR not disturbed.Steering function status is 'available'.Control mode is valid & Bypass valve feedback status of the neighbor wheel is not active. Increment condition. RR & FR not disturbed.Steering function status is 'available'.Control mode is valid & Bypass valve feedback status of the neighbor wheel is not active. Increment condition. RR & FR not disturbed.Steering function status is 'available'.Control mode is valid & Bypass valve feedback status of the neighbor wheel is not active. Increment condition. Threshold is reached.Transition from Castor to normal.
TXB-HLC-TC_3762 | 4.1.2.33.0-398 |  | DELETE
TXB-HLC-TC_3763 | 4.1.2.33.0-399 |  | At: t Set wmlSteerPosByte4.wmld_enum_steerFunctionStatus of RR to 1 Set wmlSteerPosByte4.wmld_enum_setByPassValveFdbk of FR to 0 Set control mode validity of RR to 1 Set Instantaneous disturbance (RR) to Not detected Set Instantaneous disturbance (FR) to Detected Set wmlpd_enum_wml1Valid of CAN bus 3 FR to 0 Set wmlpd_enum_wml2Valid of CAN bus 4 FR to 1 Verify wmlGlobRR.wmlpd_enum_status is WML_CASTOR_E At: t+1 Set wmlSteerPosByte4.wmld_enum_steerFunctionStatus of RR to 1 Set wmlSteerPosByte4.wmld_enum_setByPassValveFdbk of FR to Not Received Set control mode validity of RR to 1 Set Instantaneous disturbance (RR) to Not detected Set Instantaneous disturbance (FR) to Detected Set wmlpd_enum_wml1Valid of CAN bus 3 FR to 0 Set wmlpd_enum_wml2Valid of CAN bus 4 FR to 1 Verify wmlGlobRR.wmlpd_enum_status is WML_CASTOR_E At: t+2 Set wmlSteerPosByte4.wmld_enum_steerFunctionStatus of RR to 1 Set wmlSteerPosByte4.wmld_enum_setByPassValveFdbk of FR to 0 Set control mode validity of RR to 1 Set Instantaneous disturbance (RR) to Not detected Set Instantaneous disturbance (FR) to Not detected Set wmlpd_enum_wml1Valid of CAN bus 3 FR to 0 Set wmlpd_enum_wml2Valid of CAN bus 4 FR to 1 Verify wmlGlobRR.wmlpd_enum_status is WML_CASTOR_E At: t+3 Set wmlSteerPosByte4.wmld_enum_steerFunctionStatus of RR to 1 Set wmlSteerPosByte4.wmld_enum_setByPassValveFdbk of FR to 1 Set control mode validity of RR to 1 Set Instantaneous disturbance (RR) to Not detected Set Instantaneous disturbance (FR) to Detected Set wmlpd_enum_wml1Valid of CAN bus 3 FR to 0 Set wmlpd_enum_wml2Valid of CAN bus 4 FR to 1 Verify wmlGlobRR.wmlpd_enum_status is WML_CASTOR_E At: t+4 Set wmlSteerPosByte4.wmld_enum_steerFunctionStatus of RR to 1 Set wmlSteerPosByte4.wmld_enum_setByPassValveFdbk of FR to 1 Set control mode validity of RR to 1 Set Instantaneous disturbance (RR) to Not detected Set Instantaneous disturbance (FR) to Detected Set wmlpd_enum_wml1Valid of CAN bus 3 FR to 0 Set wmlpd_enum_wml2Valid of CAN bus 4 FR to 1 Verify wmlGlobRR.wmlpd_enum_status is WML_NORMAL_E | Configure wmlpc_enum_wmlStatusIncVal to 10 Configure wmlpc_enum_wmlStatusDecValto 10 Configure wmlpc_enum_wmlCastorNormalTresh to 50 | Normal | max/nom | Test Case | SSDD-L-11076 SSDD-L-29208 SSDD-L-10572 SSDD-L-10873 |  | LLR-ICD-21223 | LLR-MC-6303 LLR-MC-4860 LLR-MC-6085 LLR-MC-5958 | FR bus mode is Canbus 4 mode. RR is not disturbed & FR is disturbed.Steering function status is 'available'.Control mode is valid & Bypass valve feedback status of the neighbor wheel is active. Increment condition. Assuming RR is in Castor state. RR & FR not disturbed.Steering function status is 'available'.Control mode is valid & Bypass valve feedback status of the neighbor wheel is not active. Increment condition. RR & FR not disturbed.Steering function status is 'available'.Control mode is valid & Bypass valve feedback status of the neighbor wheel is not active. Increment condition. Threshold is reached.Transition from Castor to normal.
TXB-HLC-TC_3764 | 4.1.2.33.0-400 |  | At: t Set wmlSteerPosByte4.wmld_enum_steerFunctionStatus of RR to 1 Set wmlSteerPosByte4.wmld_enum_setByPassValveFdbk of FR to Not Received Set control mode validity of RR to 1 Set Instantaneous disturbance (RR) to Not detected Set Instantaneous disturbance (FR) to detected Set wmlpd_enum_wml1Valid of CAN bus 3 FR to 0 Set wmlpd_enum_wml2Valid of CAN bus 4 FR to 0 Verify wmlGlobRR.wmlpd_enum_status is WML_CASTOR_E At: t+1 Set wmlSteerPosByte4.wmld_enum_steerFunctionStatus of RR to 1 Set wmlSteerPosByte4.wmld_enum_setByPassValveFdbk of FR to Not Received Set control mode validity of RR to 1 Set Instantaneous disturbance (RR) to Not detected Set Instantaneous disturbance (FR) to detected Set wmlpd_enum_wml1Valid of CAN bus 3 FR to 0 Set wmlpd_enum_wml2Valid of CAN bus 4 FR to 0 Verify wmlGlobRR.wmlpd_enum_status is WML_CASTOR_E At: t+3 Set wmlSteerPosByte4.wmld_enum_steerFunctionStatus of RR to 1 Set wmlSteerPosByte4.wmld_enum_setByPassValveFdbk of FR to Not Received Set control mode validity of RR to 1 Set Instantaneous disturbance (RR) to Not detected Set Instantaneous disturbance (FR) to detected Set wmlpd_enum_wml1Valid of CAN bus 3 FR to 0 Set wmlpd_enum_wml2Valid of CAN bus 4 FR to 0 Verify wmlGlobRR.wmlpd_enum_status is WML_CASTOR_E At: t+4 Set wmlSteerPosByte4.wmld_enum_steerFunctionStatus of RR to 1 Set wmlSteerPosByte4.wmld_enum_setByPassValveFdbk of FR to Not Received Set control mode validity of RR to 1 Set Instantaneous disturbance (RR) to Not detected Set Instantaneous disturbance (FR) to detected Set wmlpd_enum_wml1Valid of CAN bus 3 FR to 0 Set wmlpd_enum_wml2Valid of CAN bus 4 FR to 0 Verify wmlGlobRR.wmlpd_enum_status is WML_CASTOR_E At: t+10 Set wmlSteerPosByte4.wmld_enum_steerFunctionStatus of RR to 1 Set wmlSteerPosByte4.wmld_enum_setByPassValveFdbk of FR to Not Received Set control mode validity of RR to 1 Set Instantaneous disturbance (RR) to Not detected Set Instantaneous disturbance (FR) to detected Set wmlpd_enum_wml1Valid of CAN bus 3 FR to 0 Set wmlpd_enum_wml2Valid of CAN bus 4 FR to 0 Verify wmlGlobRR.wmlpd_enum_status is WML_CASTOR_E At: t+11 Set wmlSteerPosByte4.wmld_enum_steerFunctionStatus of RR to 1 Set wmlSteerPosByte4.wmld_enum_setByPassValveFdbk of FR to Not Received Set control mode validity of RR to 1 Set Instantaneous disturbance (RR) to Not detected Set Instantaneous disturbance (FR) to detected Set wmlpd_enum_wml1Valid of CAN bus 3 FR to 0 Set wmlpd_enum_wml2Valid of CAN bus 4 FR to 0 Verify wmlGlobRR.wmlpd_enum_status is WML_CASTOR_E At: t+12 Set wmlSteerPosByte4.wmld_enum_steerFunctionStatus of RR to 1 Set wmlSteerPosByte4.wmld_enum_setByPassValveFdbk of FR to 1 Set control mode validity of RR to 1 Set Instantaneous disturbance (RR) to Not detected Set Instantaneous disturbance (FR) to Not detected Set wmlpd_enum_wml1Valid of CAN bus 3 FR to 0 Set wmlpd_enum_wml2Valid of CAN bus 4 FR to 0 Verify wmlGlobRR.wmlpd_enum_status is WML_CASTOR_E At: t+13 Set wmlSteerPosByte4.wmld_enum_steerFunctionStatus of RR to 1 Set wmlSteerPosByte4.wmld_enum_setByPassValveFdbk of FR to 1 Set control mode validity of RR to 1 Set Instantaneous disturbance (RR) to Not detected Set Instantaneous disturbance (FR) to Not detected Set wmlpd_enum_wml1Valid of CAN bus 3 FR to 0 Set wmlpd_enum_wml2Valid of CAN bus 4 FR to 0 Verify wmlGlobRR.wmlpd_enum_status is WML_CASTOR_E At: t+15 Set wmlSteerPosByte4.wmld_enum_steerFunctionStatus of RR to 1 Set wmlSteerPosByte4.wmld_enum_setByPassValveFdbk of FR to 1 Set control mode validity of RR to 1 Set Instantaneous disturbance (RR) to Not detected Set Instantaneous disturbance (FR) to Not detected Set wmlpd_enum_wml1Valid of CAN bus 3 FR to 0 Set wmlpd_enum_wml2Valid of CAN bus 4 FR to 0 Verify wmlGlobRR.wmlpd_enum_status is WML_CASTOR_E At: t+16 Set wmlSteerPosByte4.wmld_enum_steerFunctionStatus of RR to 1 Set wmlSteerPosByte4.wmld_enum_setByPassValveFdbk of FR to 1 Set control mode validity of RR to 1 Set Instantaneous disturbance (RR) to Not detected Set Instantaneous disturbance (FR) to Not detected Set wmlpd_enum_wml1Valid of CAN bus 3 FR to 0 Set wmlpd_enum_wml2Valid of CAN bus 4 FR to 0 Verify wmlGlobRR.wmlpd_enum_status is WML_CASTOR_E At: t+23 Set wmlSteerPosByte4.wmld_enum_steerFunctionStatus of RR to 1 Set wmlSteerPosByte4.wmld_enum_setByPassValveFdbk of FR to 1 Set control mode validity of RR to 1 Set Instantaneous disturbance (RR) to Not detected Set Instantaneous disturbance (FR) to Not detected Set wmlpd_enum_wml1Valid of CAN bus 3 FR to 0 Set wmlpd_enum_wml2Valid of CAN bus 4 FR to 0 Verify wmlGlobRR.wmlpd_enum_status is WML_CASTOR_E At: t+24 Set wmlSteerPosByte4.wmld_enum_steerFunctionStatus of RR to 1 Set wmlSteerPosByte4.wmld_enum_setByPassValveFdbk of FR to 1 Set control mode validity of RR to 1 Set Instantaneous disturbance (RR) to Not detected Set Instantaneous disturbance (FR) to Not detected Set wmlpd_enum_wml1Valid of CAN bus 3 FR to 0 Set wmlpd_enum_wml2Valid of CAN bus 4 FR to 0 Verify wmlGlobRR.wmlpd_enum_status is WML_NORMAL_E | Configure wmlpc_enum_wmlStatusIncVal to 1 Configure wmlpc_enum_wmlStatusDecValto 1 Configure wmlpc_enum_wmlCastorNormalTresh to 25 | Normal | nom/nom | Test Case | SSDD-L-11076 SSDD-L-29208 SSDD-L-10572 SSDD-L-10873 |  | LLR-ICD-21223 | LLR-MC-6303 LLR-MC-4860 LLR-MC-6085 LLR-MC-5958 | FR bus mode in Failure mode. RR & FR not disturbed.Steering function status is 'available'.Control mode is valid & Bypass valve feedback status of the neighbor wheel is active. Increment condition. Assuming RR is in Castor state. RR not disturbed & FR disturbed.Steering function status is 'available'.Control mode is invalid & Bypass valve feedback status of the neighbor wheel is not active. Decrement condition. RR & FR not disturbed.Steering function status is 'available'.Control mode is valid & Bypass valve feedback status of the neighbor wheel is not active. Increment condition. RR & FR not disturbed.Steering function status is 'available'.Control mode is valid & Bypass valve feedback status of the neighbor wheel is not active. Increment condition. Threshold is reached.Transition from Castor to normal.
TXB-HLC-TC_3765 | 4.1.2.33.0-401 |  | Set wmlSteerPosByte4.wmld_enum_steerFunctionStatus of RR to 1 Set wmlSteerPosByte4.wmld_enum_setByPassValveFdbk of FR to 0 Set control mode validity of RR to 0 Set Instantaneous disturbance (RR) to Not detected Set Instantaneous disturbance (FR) to Not detected Set wmlpd_enum_wml1Valid of CAN bus 3 FR to 0 Set wmlpd_enum_wml2Valid of CAN bus 4 FR to 1 Verify wmlGlobRR.wmlpd_enum_status is WML_CASTOR_E | Configure wmlpc_enum_wmlStatusIncVal to 0 Configure wmlpc_enum_wmlStatusDecValto 0 Configure wmlpc_enum_wmlCastorStuckTresh to 0 | Normal | min/nom | Test Case | SSDD-L-11128 SSDD-L-29208 SSDD-L-10572 SSDD-L-10873 |  | LLR-ICD-21223 | LLR-MC-6303 LLR-MC-4843 LLR-MC-6085 LLR-MC-5958 | RR & FR wheels are not disturbed.Steering function status is 'Available'.Control mode is Invalid & Bypass valve feedback status of the neighbor wheel is not active.FR bus mode is Canbus 4 mode. Increment condition. Assume RR is in Castor state. RR is not disturbed & FR is disturbed.Steering function status is 'Available'.Control mode is Invalid & Bypass valve feedback status of the neighbor wheel is active.FR bus mode is Canbus 4 mode..Increment condition. RR & FR wheels are not disturbed.Steering function status is 'Not Available'.Control mode is valid & Bypass valve feedback status of the neighbor wheel is not active.FR bus mode is Canbus 4 mode.Increment condition. RR is disturbed & FR is not disturbed.Steering function status is 'Available'.Control mode is valid & Bypass valve feedback status of the neighbor wheel is not active.FR bus mode is Canbus 3 mode with increment condition. RR will remain in Castor state as there is no counter increment. |  |  |  | This TC can't be traced as the status will remain in "Normal" in Min configuration.
TXB-HLC-TC_3767 | 4.1.2.33.0-402 |  | At: t Set wmlSteerPosByte4.wmld_enum_steerFunctionStatus of RR to 0 Set wmlSteerPosByte4.wmld_enum_setByPassValveFdbk of FR to 0 Set control mode validity of RR to 1 Set Instantaneous disturbance (RR) to Not detected Set Instantaneous disturbance (FR) to Not detected Set wmlpd_enum_wml1Valid of CAN bus 3 FR to 0 Set wmlpd_enum_wml2Valid of CAN bus 4 FR to 1 Verify wmlGlobRR.wmlpd_enum_status is WML_CASTOR_E At: t+1 Set wmlSteerPosByte4.wmld_enum_steerFunctionStatus of RR to Not Recieved Set wmlSteerPosByte4.wmld_enum_setByPassValveFdbk of FR to 0 Set control mode validity of RR to Not Recieved Set Instantaneous disturbance (RR) to Detected Set Instantaneous disturbance (FR) to Not detected Set wmlpd_enum_wml1Valid of CAN bus 3 FR to 0 Set wmlpd_enum_wml2Valid of CAN bus 4 FR to 1 Verify wmlGlobRR.wmlpd_enum_status is WML_CASTOR_E At: t+2 Set wmlSteerPosByte4.wmld_enum_steerFunctionStatus of RR to 0 Set wmlSteerPosByte4.wmld_enum_setByPassValveFdbk of FR to 0 Set control mode validity of RR to 1 Set Instantaneous disturbance (RR) to detected Set Instantaneous disturbance (FR) to Not detected Set wmlpd_enum_wml1Valid of CAN bus 3 FR to 0 Set wmlpd_enum_wml2Valid of CAN bus 4 FR to 1 Verify wmlGlobRR.wmlpd_enum_status is WML_CASTOR_E At: t+3 Set wmlSteerPosByte4.wmld_enum_steerFunctionStatus of RR to 0 Set wmlSteerPosByte4.wmld_enum_setByPassValveFdbk of FR to 0 Set control mode validity of RR to 1 Set Instantaneous disturbance (RR) to Not detected Set Instantaneous disturbance (FR) to Not detected Set wmlpd_enum_wml1Valid of CAN bus 3 FR to 0 Set wmlpd_enum_wml2Valid of CAN bus 4 FR to 1 Verify wmlGlobRR.wmlpd_enum_status is WML_CASTOR_E At: t+4 Set wmlSteerPosByte4.wmld_enum_steerFunctionStatus of RR to 0 Set wmlSteerPosByte4.wmld_enum_setByPassValveFdbk of FR to 0 Set control mode validity of RR to 1 Set Instantaneous disturbance (RR) to Not detected Set Instantaneous disturbance (FR) to Not detected Set wmlpd_enum_wml1Valid of CAN bus 3 FR to 0 Set wmlpd_enum_wml2Valid of CAN bus 4 FR to 1 Verify wmlGlobRR.wmlpd_enum_status is WML_STUCK_E | Configure wmlpc_enum_wmlStatusIncVal to 1 Configure wmlpc_enum_wmlStatusDecValto 1 Configure wmlpc_enum_wmlCastorStuckTresh to 5 | Normal | nom/nom | Test Case | SSDD-L-11128 SSDD-L-29208 SSDD-L-10572 SSDD-L-10873 |  | LLR-ICD-21223 | LLR-MC-6303 LLR-MC-4843 LLR-MC-6085 LLR-MC-5958 | FR bus mode is Canbus 4 mode. RR & FR wheels are not disturbed.Steering function status is 'Available'.Control mode is Invalid & Bypass valve feedback status of the neighbor wheel is not active.Increment condition. Assume RR is in Castor state. RR is not disturbed & FR is disturbed.Steering function status is 'Available'.Control mode is Invalid & Bypass valve feedback status of the neighbor wheel is active.Increment condition. RR & FR wheels are not disturbed.Steering function status is 'not available'.Control mode is valid & Bypass valve feedback status of the neighbor wheel is not active.Increment condition. RR is disturbed & FR is not disturbed.Steering function status is 'Available'.Control mode is valid & Bypass valve feedback status of the neighbor wheel is not active.Increment condition. RR is disturbed & FR is not disturbed.Steering function status is 'Available'.Control mode is valid & Bypass valve feedback status of the neighbor wheel is not active.Increment condition. Threshold is reached.Transition RRom Castor to stuck.
TXB-HLC-TC_3768 | 4.1.2.33.0-403 |  | At: t Set wmlSteerPosByte4.wmld_enum_steerFunctionStatus of RR to 0 Set wmlSteerPosByte4.wmld_enum_setByPassValveFdbk of FR to 0 Set control mode validity of RR to 1 Set Instantaneous disturbance (RR) to Not detected Set Instantaneous disturbance (FR) to Not detected Set wmlpd_enum_wml1Valid of CAN bus 3 FR to 0 Set wmlpd_enum_wml2Valid of CAN bus 4 FR to 0 Verify wmlGlobRR.wmlpd_enum_status is WML_CASTOR_E At: t+1 Set wmlSteerPosByte4.wmld_enum_steerFunctionStatus of RR to Not Recieved Set wmlSteerPosByte4.wmld_enum_setByPassValveFdbk of FR to 0 Set control mode validity of RR to Not Recieved Set Instantaneous disturbance (RR) to Detected Set Instantaneous disturbance (FR) to Not detected Set wmlpd_enum_wml1Valid of CAN bus 3 FR to 0 Set wmlpd_enum_wml2Valid of CAN bus 4 FR to 0 Verify wmlGlobRR.wmlpd_enum_status is WML_CASTOR_E At: t+2 Set wmlSteerPosByte4.wmld_enum_steerFunctionStatus of RR to 0 Set wmlSteerPosByte4.wmld_enum_setByPassValveFdbk of FR to 0 Set control mode validity of RR to 1 Set Instantaneous disturbance (RR) to Not detected Set Instantaneous disturbance (FR) to Not detected Set wmlpd_enum_wml1Valid of CAN bus 3 FR to 0 Set wmlpd_enum_wml2Valid of CAN bus 4 FR to 0 Verify wmlGlobRR.wmlpd_enum_status is WML_CASTOR_E At: t+3 Set wmlSteerPosByte4.wmld_enum_steerFunctionStatus of RR to 1 Set wmlSteerPosByte4.wmld_enum_setByPassValveFdbk of FR to 0 Set control mode validity of RR to 0 Set Instantaneous disturbance (RR) to Not detected Set Instantaneous disturbance (FR) to Not detected Set wmlpd_enum_wml1Valid of CAN bus 3 FR to 0 Set wmlpd_enum_wml2Valid of CAN bus 4 FR to 0 Verify wmlGlobRR.wmlpd_enum_status is WML_CASTOR_E At: t+4 Set wmlSteerPosByte4.wmld_enum_steerFunctionStatus of RR to 0 Set wmlSteerPosByte4.wmld_enum_setByPassValveFdbk of FR to 0 Set control mode validity of RR to 1 Set Instantaneous disturbance (RR) to Not detected Set Instantaneous disturbance (FR) to Not detected Set wmlpd_enum_wml1Valid of CAN bus 3 FR to 0 Set wmlpd_enum_wml2Valid of CAN bus 4 FR to 0 Verify wmlGlobRR.wmlpd_enum_status is WML_STUCK_E | Configure wmlpc_enum_wmlStatusIncVal to 1 Configure wmlpc_enum_wmlStatusDecValto 1 Configure wmlpc_enum_wmlCastorStuckTresh to 5 | Normal | nom/nom | Test Case | SSDD-L-11128 SSDD-L-29208 SSDD-L-10572 SSDD-L-10873 |  | LLR-ICD-21223 | LLR-MC-6303 LLR-MC-4843 LLR-MC-6085 LLR-MC-5958 | Assume RR is in Castor state. Neighbour of RR i.e FR bus mode is failure. Threshold is reached.Transition RRom Castor to stuck.
TXB-HLC-TC_3769 | 4.1.2.33.0-404 |  | At: t Set wmlSteerPosByte4.wmld_enum_steerFunctionStatus of RR to 0 Set wmlSteerPosByte4.wmld_enum_setByPassValveFdbk of FR to 0 Set control mode validity of RR to 1 Set Instantaneous disturbance (RR) to Not detected Set Instantaneous disturbance (FR) to Not detected Set wmlpd_enum_wml1Valid of CAN bus 3 FR to 0 Set wmlpd_enum_wml2Valid of CAN bus 4 FR to 1 Verify wmlGlobRR.wmlpd_enum_status is WML_CASTOR_E At: t+1 Set wmlSteerPosByte4.wmld_enum_steerFunctionStatus of RR to Not Recieved Set wmlSteerPosByte4.wmld_enum_setByPassValveFdbk of FR to Not Recieved Set control mode validity of RR to Not Recieved Set Instantaneous disturbance (RR) to Detected Set Instantaneous disturbance (FR) to Detected Set wmlpd_enum_wml1Valid of CAN bus 3 FR to 0 Set wmlpd_enum_wml2Valid of CAN bus 4 FR to 1 Verify wmlGlobRR.wmlpd_enum_status is WML_CASTOR_E At: t+2 Set wmlSteerPosByte4.wmld_enum_steerFunctionStatus of RR to 0 Set wmlSteerPosByte4.wmld_enum_setByPassValveFdbk of FR to 0 Set control mode validity of RR to 1 Set Instantaneous disturbance (RR) to Detected Set Instantaneous disturbance (FR) to Not detected Set wmlpd_enum_wml1Valid of CAN bus 3 FR to 0 Set wmlpd_enum_wml2Valid of CAN bus 4 FR to 1 Verify wmlGlobRR.wmlpd_enum_status is WML_CASTOR_E At: t+3 Set wmlSteerPosByte4.wmld_enum_steerFunctionStatus of RR to 1 Set wmlSteerPosByte4.wmld_enum_setByPassValveFdbk of FR to 0 Set control mode validity of RR to 0 Set Instantaneous disturbance (RR) to Not detected Set Instantaneous disturbance (FR) to Not detected Set wmlpd_enum_wml1Valid of CAN bus 3 FR to 0 Set wmlpd_enum_wml2Valid of CAN bus 4 FR to 1 Verify wmlGlobRR.wmlpd_enum_status is WML_CASTOR_E At: t+4 Set wmlSteerPosByte4.wmld_enum_steerFunctionStatus of RR to 0 Set wmlSteerPosByte4.wmld_enum_setByPassValveFdbk of FR to 0 Set control mode validity of RR to 1 Set Instantaneous disturbance (RR) to Not detected Set Instantaneous disturbance (FR) to Not detected Set wmlpd_enum_wml1Valid of CAN bus 3 FR to 0 Set wmlpd_enum_wml2Valid of CAN bus 4 FR to 1 Verify wmlGlobRR.wmlpd_enum_status is WML_STUCK_E | Configure wmlpc_enum_wmlStatusIncVal to 10 Configure wmlpc_enum_wmlStatusDecValto 10 Configure wmlpc_enum_wmlCastorStuckTresh to 50 | Normal | max/nom | Test Case | SSDD-L-11128 SSDD-L-29208 SSDD-L-10572 SSDD-L-10873 |  | LLR-ICD-21223 | LLR-MC-6303 LLR-MC-4843 LLR-MC-6085 LLR-MC-5958 | RR & FR wheels are not disturbed.Steering function status is 'Available'.Control mode is Invalid & Bypass valve feedback status of the neighbor wheel is not active.Increment condition. Assume RR is in Castor state. RR is not disturbed & FR is disturbed.Steering function status is 'Available'.Control mode is Invalid & Bypass valve feedback status of the neighbor wheel is active.Increment condition. RR & FR wheels are not disturbed.Steering function status is 'not available'.Control mode is valid & Bypass valve feedback status of the neighbor wheel is not active.Increment condition. RR is disturbed & FR not disturbed.Steering function status is 'Available'.Control mode is valid & Bypass valve feedback status of the neighbor wheel is not active.Increment condition. Threshold is reached.Transition RRom Castor to stuck.
TXB-HLC-TC_20493 | 4.1.2.33.0-405 |  | Verify that acsWmlProxy10In invokes the wmlM2S_step(), acsWmlProxyUpdateOutputForM2S() and acsWmlProxyHandleMasterSteering2Message() function. |  |  |  | Test Case |  |  |  | LLR-MC-4700
TXB-HLC-TC_20494 | 4.1.2.33.0-406 |  | Verify that acsWmlProxyInit invokes the wmlM2S_initialize() function. |  |  |  | Test Case |  |  |  | LLR-MC-6303
TXB-HLC-TC_20495 | 4.1.2.33.0-407 |  | Verify that acsWmlProxyInit() function in acsWmlProxy.c initialise lastWmlMessageCounter to -1 |  |  |  | Test Case |  |  |  | LLR-MC-6303
TXB-HLC-TC_20496 | 4.1.2.33.0-408 |  | Verify that acsWmlProxyInit() function in acsWmlProxy.c initialise wmlCycle10Counter to 0. |  |  |  | Test Case |  |  |  | LLR-MC-6303
TXB-HLC-TC_20497 | 4.1.2.33.0-409 |  | Verify that wheel module uses the following as their neighbour wheels. wmlData[WML_TYPE_FL_E].wmlNeighbour = WML_TYPE_RR_E wmlData[WML_TYPE_RL_E].wmlNeighbour = WML_TYPE_FL_E wmlData[WML_TYPE_FR_E].wmlNeighbour = WML_TYPE_RL_E wmlData[WML_TYPE_RR_E].wmlNeighbour = WML_TYPE_FR_E |  |  |  | Test Case |  |  |  | LLR-MC-6303
TXB-HLC-TC_3770 | 4.1.2.33.0-410 |  | DELETE
TXB-HLC-TC_115 | 4.1.2.34 | DICO proxy
TXB-HLC-TC_1388 | 4.1.2.34.0-1 |  | Verify the Inputs to DICO Proxy comply with message characteristics described . NAME SOURCE MESSAGE ID FRAME RATE DICO_1 CAN Bus manager(From Bus 1) 10FB0103h 100 DICO_3_1 CAN Bus manager(From Bus 1) 10FB0303h 20 DICO_4_1 CAN Bus manager(From Bus 1) 10FB0403h 20 DICO_5_1 CAN Bus manager(From Bus 1) 10FB0503h 100 DICO_6_1 CAN Bus manager(From Bus 1) 10FB0603h 100 DICO_2 CAN Bus manager(From Bus 2) 10FB0203h 100 DICO_3_2 CAN Bus manager(From Bus 2) 10FB0303h 20 DICO_4_2 CAN Bus manager(From Bus 2) 10FB0403h 20 DICO_5_2 CAN Bus manager(From Bus 2) 10FB0503h 100 DICO_6_2 CAN Bus manager(From Bus 2) 10FB0603h 100 |  | Normal |  | Test Case | SSDD-L-2204 |  | LLR-ICD-17582 LLR-ICD-17586 LLR-ICD-19366 LLR-ICD-20987 LLR-ICD-22742 LLR-ICD-22743 LLR-ICD-22745 LLR-ICD-22746 LLR-ICD-29372 LLR-ICD-29376 LLR-ICD-29380 LLR-ICD-29384 LLR-ICD-29388 LLR-ICD-29392 LLR-ICD-29396 LLR-ICD-29400 LLR-ICD-29404 LLR-ICD-29408 | LLR-MC-3356
TXB-HLC-TC_12946 | 4.1.2.34.0-2 |  | Verify the Inputs to DICO Proxy comply with message characteristics described . Frame F1 : dcd_vel_machineSpeed_kmh -321.27 334.08 dcd_vel_engine2speedBackUpL_rpm 0 2550 dcF1Byte3.dcd_flg_fanActivation 0 1 dcF1Byte3.dcd_flg_switchTestStatus 0 1 dcF1Byte3.dcd_enum_dicoInCommand 0 1 dcF1Byte3.dcd_enum_driveCoolingPressureL 0 1 dcF1Byte3.dcd_flg_keyStartAck 0 1 dcF1Byte3.dcd_enum_driveActive 0 1 dcF1Byte3.dcd_flg_perfReduction 0 1 dcF1Byte3.dcd_flg_dicoBit 0 1 dcF1Byte4.dcd_enum_DcHlcLvcModApplid 0 3 dcF1Byte6.dcd_num_swVerMinor 0 15 dcF1Byte6.dcd_num_swVerMajor 0 15 dcF1Byte7.dcd_num_counter 0 15 dcF1Byte7.dcd_num_checksum 0 15 Frame F3 : dcd_vel_tugWsFL_rpm -321.27 334.08 dcd_vel_tugWsRR_rpm -321.27 334.08 dcd_vel_tugWsMR_rpm -321.27 334.08 dcF3byte6.dcd_flg_engineROff 0 1 dcF3byte6.dcd_flg_engineStartOkR 0 1 dcF3Byte7.dcd_num_counter 0 15 dcF3Byte7.dcd_num_checksum 0 15 Frame F4 : dcd_vel_tugWsFR_rpm -321.27 334.08 dcd_vel_tugWsRL_rpm -321.27 334.08 dcd_vel_tugWsML_rpm -321.27 334.08 dcF4Byte6.dcd_flg_engineLOff 0 1 dcF4Byte6.dcd_flg_engineStartOkL 0 1 dcF3Byte7.dcd_num_counter 0 15 dcF3Byte7.dcd_num_checksum 0 15 Frame F5 : dcd_tq_wmTorqueAvailableFL_Pct 0 200.787 dcd_tq_wmTorqueAvailableRR_Pct 0 200.787 dcd_tq_wmTorqueAvailableML_Pct 0 200.787 dcd_s_currentLeftGenertPower_kW -784.37452 815.33483 dcd_s_maxLeftGenertPower_kW -784.37452 815.33483 Frame F6 : dcd_tq_wmTorqueAvailableFR_Pct 0 200.787 dcd_tq_wmTorqueAvailableRL_Pct 0 200.787 dcd_tq_wmTorqueAvailableMR_Pct 0 200.787 dcd_s_currentRightGenertPower_kW -784.37452 815.33483 dcd_s_maxRightGenertPower_kW -784.37452 815.33483 |  | Normal |  | Test Case | SSDD-L-2204 |  | LLR-ICD-17582 LLR-ICD-17586 LLR-ICD-19366 LLR-ICD-20987 LLR-ICD-22742 LLR-ICD-22743 LLR-ICD-22745 LLR-ICD-22746 LLR-ICD-29372 LLR-ICD-29376 LLR-ICD-29380 LLR-ICD-29384 LLR-ICD-29388 LLR-ICD-29392 LLR-ICD-29396 LLR-ICD-29400 LLR-ICD-29404 LLR-ICD-29408 | LLR-MC-3356
TXB-HLC-TC_1389 | 4.1.2.34.0-3 |  | Verify The following input to DICO Proxy comply with signal characteristics described. Signal Name Source Range mmd_enum_ctrlModeToApply Mode manager 0 to 1 mmd_enum_systemMode Mode manager |  | Normal |  | Test Case | SSDD-L-13401
TXB-HLC-TC_1390 | 4.1.2.34.0-4 |  | Verify The following outputs from DICO Proxy comply with characteristics described . dcpd_enum_dico1Valid 0 to 1 dcpd_enum_dico2Valid 0 to 1 dcpd_enum_dicoTrustLevel 0 to 2 dcpd_enum_flSpeedValid 0 to 1 dcpd_enum_frSpeedValid 0 to 1 dcpd_enum_mlSpeedValid 0 to 1 dcpd_enum_mrSpeedValid 0 to 1 dcpd_enum_rlSpeedValid 0 to 1 dcpd_enum_rrSpeedValid 0 to 1 dcpd_vel_tugWsFR_kts -50 to 50 resolution of 0.01 dcpd_vel_tugWsFL_kts -50 to 50 resolution of 0.01 dcpd_vel_tugWsRR_kts -50 to 50 resolution of 0.01 dcpd_vel_tugWsRL_kts -50 to 50 resolution of 0.01 dcpd_vel_tugWsFR_mps -25 to 25 dcpd_vel_tugWsFL_mps -25 to 25 dcpd_vel_tugWsRR_mps -25 to 25 dcpd_vel_tugWsRL_mps -25 to 25 dcpd_tq_absLimFR_Nm 0 to 30000 resolution of 10 dcpd_tq_absLimFL_Nm 0 to 30000 resolution of 10 dcpd_tq_absLimRR_Nm 0 to 30000 resolution of 10 dcpd_tq_absLimRL_Nm 0 to 30000 resolution of 10 dcpd_num_swVerMinor1 0 to 15 dcpd_num_swVerMajor1 0 to 15 dcpd_num_swVerMinor2 0 to 15 dcpd_num_swVerMajor2 0 to 15 dcpd_enum_DCSwTestStat 0 to 1 dcpd_p_absGenPowerLim_kW 0 to 600 dcpd_p_currentDrvPower_kW -600 to 600 dcpd_flg_driveActive1 0 to 1 dcpd_flg_wheelSpeedFail 0 to 1 |  | Normal |  | Test Case | SSDD-L-21871 |  | LLR-ICD-29412
TXB-HLC-TC_1391 | 4.1.2.34.0-5 |  | Verify the DICO Proxy uses the following calibration value within the Range mentioned. NAME MIN MAX dcp_num_plausibleFrame5Rate 1 10 dcpc_num_canFaultIncVal 0 5 dcpc_num_canFaultDecVal 0 5 dcpc_num_canFaultTresh 1 20 dcpc_num_ctrlModefaultIncVal 0 5 dcpc_num_ctrlModefaultDecVal 0 5 dcpc_num_ctrlModefaultTresh 1 20 dcpc_num_dicoInCommandFaultDecVal 0 5 dcpc_num_dicoInCommandFaultDecVal 0 5 dcpc_num_dicoInCommandFaultDecVal 1 50 dcp_y_nbWheelDiameter_m Meter 0.9 1 dcp_num_plausibleFrame6Rate 1 10 dcp_num_plausibleFrame1_2Rate 1 10 dcpc_tq_wmMaxTorque_nm 1 400 dcpc_num_wmSpeedFaultIncVal 1 5 dcpc_num_wmSpeedFaultDecVal 1 5 dcpc_num_wmSpeedFaultTresh 1 100 spc_z_tugFinalDriveRatioWM 1 60 |  | Normal |  | Test Case | SSDD-L-25456 |  |  | LLR-MC-4437
TXB-HLC-TC_17434 | 4.1.2.34.0-6 |  | Delete |  | Normal
TXB-HLC-TC_1393 | 4.1.2.34.0-7 |  | Verify dcpd_enum_dico1Valid is Invalid Verify dcpd_enum_dico2Valid is Invalid Verify dcpd_enum_driveActive1 is 0 Verify dcpd_enum_DCSwTestStat is 0 Verify dcpd_vel_tugWsFL_kts is -50 Verify dcpd_vel_tugWsRR_kts is -50 Verify dcpd_vel_tugWsFR_kts is -50 Verify dcpd_vel_tugWsRL_kts is -50 Verify dcpd_vel_tugWsFL_mps is 0 Verify dcpd_vel_tugWsRR_mps is 0 Verify dcpd_vel_tugWsFR_mps is 0 Verify dcpd_vel_tugWsRL_mps is 0 Verify dcpd_tq_absLimFL_Nm is 0 Verify dcpd_tq_absLimRR_Nm is 0 Verify dcpd_tq_absLimFR_Nm is 0 Verify dcpd_tq_absLimRL_Nm is 0 Verify dcpd_enum_dicoTrustLevel is Bad Verify dcpd_p_currentDrvPower_kW is 0 Verify dcpd_p_absGenPowerLim_kW is 0 Verify dcpd_enum_speedFLValid is Valid Verify dcpd_enum_speedFRValid is Valid Verify dcpd_enum_speedRLValid is Valid Verify dcpd_enum_speedRRValid is Valid Verify dcpd_num_swVerMinor1 is 0 Verify dcpd_num_swVerMajor1 is 0 Verify dcpd_num_swVerMinor2 is 0 Verify dcpd_num_swVerMajor2 is 0 verify dcpd_flg_wheelSpeedFail is 0 |  | Normal |  | Test Case | SSDD-L-11954 SSDD-L-21871 |  |  | LLR-MC-4436 LLR-MC-45189 LLR-MC-3147 | Checks for the Default values for the Outputs at initialization.
TXB-HLC-TC_1394 | 4.1.2.34.0-8 |  | Verify that the DICO proxy is processed every 20 msec. |  | Normal |  | Test Case | SSDD-L-24520 |  |  | LLR-MC-3400
TXB-HLC-TC_8274 | 4.1.2.34.0-9 |  | At: t Set DICO to 1 Set dcd_vel_machineSpeed_kmh to 100 Set dcd_vel_engine2speedBackUpL_rpm to 100 Set dcF1Byte3.dcd_flg_fanActivation to 1 Set dcF1Byte3.dcd_flg_switchTestStatus to 1 Set dcF1Byte3.dcd_enum_dicoInCommand to 1 Set dcF1Byte3.dcd_enum_driveCoolingPressureL to 1 Set dcF1Byte3.dcd_flg_keyStartAck to 0 Set dcF1Byte3.dcd_flg_driveActive to 0 Set dcF1Byte3.dcd_flg_perfReduction to 0 Set dcF1Byte3.dcd_flg_dicoBit to 0 Set dcF1Byte4.dcd_enum_DcHlcLvcModApplid to 0 Set dcF1Byte6.dcd_num_swVerMinor to 10 Set dcF1Byte6.dcd_num_swVerMajor to 10 Set dcF1Byte7.dcd_num_counter to Auto assigned Set dcF1Byte7.dcd_num_checksum to Auto assigned Verify DICO1_F1 Frame Disturbance is Not Disturbed At: t+1 Set DICO to 1 Set dcd_vel_machineSpeed_kmh to Not received Set dcd_vel_engine2speedBackUpL_rpm to Not received Set dcF1Byte3.dcd_flg_fanActivation to Not received Set dcF1Byte3.dcd_flg_switchTestStatus to Not received Set dcF1Byte3.dcd_enum_dicoInCommand to Not received Set dcF1Byte3.dcd_enum_driveCoolingPressureL to Not received Set dcF1Byte3.dcd_flg_keyStartAck to Not received Set dcF1Byte3.dcd_flg_driveActive to Not received Set dcF1Byte3.dcd_flg_perfReduction to Not received Set dcF1Byte3.dcd_flg_dicoBit to Not received Set dcF1Byte4.dcd_enum_DcHlcLvcModApplid to Not received Set dcF1Byte6.dcd_num_swVerMinor to Not received Set dcF1Byte6.dcd_num_swVerMajor to Not received Set dcF1Byte7.dcd_num_counter to Not received Set dcF1Byte7.dcd_num_checksum to Not received Verify DICO1_F1 Frame Disturbance is Disturbed At: t+2 Set DICO to 1 Set dcd_vel_machineSpeed_kmh to 100 Set dcd_vel_engine2speedBackUpL_rpm to 100 Set dcF1Byte3.dcd_flg_fanActivation to 1 Set dcF1Byte3.dcd_flg_switchTestStatus to 1 Set dcF1Byte3.dcd_enum_dicoInCommand to 1 Set dcF1Byte3.dcd_enum_driveCoolingPressureL to 1 Set dcF1Byte3.dcd_flg_keyStartAck to 0 Set dcF1Byte3.dcd_flg_driveActive to 0 Set dcF1Byte3.dcd_flg_perfReduction to 0 Set dcF1Byte3.dcd_flg_dicoBit to 0 Set dcF1Byte4.dcd_enum_DcHlcLvcModApplid to 2 Set dcF1Byte6.dcd_num_swVerMinor to 10 Set dcF1Byte6.dcd_num_swVerMajor to 10 Set dcF1Byte7.dcd_num_counter to Auto assigned Set dcF1Byte7.dcd_num_checksum to Auto assigned Verify DICO1_F1 Frame Disturbance is Not Disturbed | Configure dcp_num_plausibleFrame1_2Rate to 1 | Normal | min/nom | Test Case | SSDD-L-25691 |  |  | LLR-MC-7878 | Checks For the F1 frame Disturbance Due to Frame not received in the current Cycle. Disturbance No Disturbance
TXB-HLC-TC_1396 | 4.1.2.34.0-10 |  | At: t Set DICO to 1 Set dcd_vel_machineSpeed_kmh to 100 Set dcd_vel_engine2speedBackUpL_rpm to 100 Set dcF1Byte3.dcd_flg_fanActivation to 1 Set dcF1Byte3.dcd_flg_switchTestStatus to 1 Set dcF1Byte3.dcd_enum_dicoInCommand to 1 Set dcF1Byte3.dcd_enum_driveCoolingPressureL to 1 Set dcF1Byte3.dcd_flg_keyStartAck to 0 Set dcF1Byte3.dcd_flg_driveActive to 0 Set dcF1Byte3.dcd_flg_perfReduction to 0 Set dcF1Byte3.dcd_flg_dicoBit to 0 Set dcF1Byte4.dcd_enum_DcHlcLvcModApplid to 0 Set dcF1Byte6.dcd_num_swVerMinor to 10 Set dcF1Byte6.dcd_num_swVerMajor to 10 Set dcF1Byte7.dcd_num_counter to Auto assigned Set dcF1Byte7.dcd_num_checksum to Auto assigned Verify DICO1_F1 Frame Disturbance is Not Disturbed At: t+5 Set DICO to 1 Set dcd_vel_machineSpeed_kmh to Not received Set dcd_vel_engine2speedBackUpL_rpm to Not received Set dcF1Byte3.dcd_flg_fanActivation to Not received Set dcF1Byte3.dcd_flg_switchTestStatus to Not received Set dcF1Byte3.dcd_enum_dicoInCommand to Not received Set dcF1Byte3.dcd_enum_driveCoolingPressureL to Not received Set dcF1Byte3.dcd_flg_keyStartAck to Not received Set dcF1Byte3.dcd_flg_driveActive to Not received Set dcF1Byte3.dcd_flg_perfReduction to Not received Set dcF1Byte3.dcd_flg_dicoBit to Not received Set dcF1Byte4.dcd_enum_DcHlcLvcModApplid to Not received Set dcF1Byte6.dcd_num_swVerMinor to Not received Set dcF1Byte6.dcd_num_swVerMajor to Not received Set dcF1Byte7.dcd_num_counter to Not received Set dcF1Byte7.dcd_num_checksum to Not received Verify DICO1_F1 Frame Disturbance is Disturbed | Configure dcp_num_plausibleFrame1_2Rate to 5 | Normal | nom/nom | Test Case | SSDD-L-25691 |  |  | LLR-MC-7878 | Checks For the F1 frame Disturbance Due to Frame not received in the current Cycle. Disturbance
TXB-HLC-TC_1397 | 4.1.2.34.0-11 |  | At: t Set DICO to 1 Set dcd_vel_machineSpeed_kmh to 100 Set dcd_vel_engine2speedBackUpL_rpm to 100 Set dcF1Byte3.dcd_flg_fanActivation to 1 Set dcF1Byte3.dcd_flg_switchTestStatus to 1 Set dcF1Byte3.dcd_enum_dicoInCommand to 1 Set dcF1Byte3.dcd_enum_driveCoolingPressureL to 1 Set dcF1Byte3.dcd_flg_keyStartAck to 0 Set dcF1Byte3.dcd_flg_driveActive to 0 Set dcF1Byte3.dcd_flg_perfReduction to 0 Set dcF1Byte3.dcd_flg_dicoBit to 0 Set dcF1Byte4.dcd_enum_DcHlcLvcModApplid to 2 Set dcF1Byte6.dcd_num_swVerMinor to 10 Set dcF1Byte6.dcd_num_swVerMajor to 10 Set dcF1Byte7.dcd_num_counter to 0 Set dcF1Byte7.dcd_num_checksum to 9 Verify DICO1_F1 Frame Disturbance is Not Disturbed At: t+5 Set DICO to 1 Set dcd_vel_machineSpeed_kmh to 100 Set dcd_vel_engine2speedBackUpL_rpm to 100 Set dcF1Byte3.dcd_flg_fanActivation to 1 Set dcF1Byte3.dcd_flg_switchTestStatus to 1 Set dcF1Byte3.dcd_enum_dicoInCommand to 1 Set dcF1Byte3.dcd_enum_driveCoolingPressureL to 1 Set dcF1Byte3.dcd_flg_keyStartAck to 0 Set dcF1Byte3.dcd_flg_driveActive to 0 Set dcF1Byte3.dcd_flg_perfReduction to 0 Set dcF1Byte3.dcd_flg_dicoBit to 0 Set dcF1Byte4.dcd_enum_DcHlcLvcModApplid to 2 Set dcF1Byte6.dcd_num_swVerMinor to 10 Set dcF1Byte6.dcd_num_swVerMajor to 10 Set dcF1Byte7.dcd_num_counter to 1 Set dcF1Byte7.dcd_num_checksum to 10 Verify DICO1_F1 Frame Disturbance is Not Disturbed At: t+10 Set DICO to 1 Set dcd_vel_machineSpeed_kmh to 100 Set dcd_vel_engine2speedBackUpL_rpm to 100 Set dcF1Byte3.dcd_flg_fanActivation to 1 Set dcF1Byte3.dcd_flg_switchTestStatus to 1 Set dcF1Byte3.dcd_enum_dicoInCommand to 1 Set dcF1Byte3.dcd_enum_driveCoolingPressureL to 1 Set dcF1Byte3.dcd_flg_keyStartAck to 0 Set dcF1Byte3.dcd_flg_driveActive to 0 Set dcF1Byte3.dcd_flg_perfReduction to 0 Set dcF1Byte3.dcd_flg_dicoBit to 0 Set dcF1Byte4.dcd_enum_DcHlcLvcModApplid to 2 Set dcF1Byte6.dcd_num_swVerMinor to 10 Set dcF1Byte6.dcd_num_swVerMajor to 10 Set dcF1Byte7.dcd_num_counter to 1 Set dcF1Byte7.dcd_num_checksum to 10 Verify DICO1_F1 Frame Disturbance is Disturbed | Configure dcp_num_plausibleFrame1_2Rate to 5 | Normal | nom/nom | Test Case | SSDD-L-25691 |  |  | LLR-MC-7878 | Checks For the F1 frame Disturbance Due to counter not sequential. No Disturbance Disturbance
TXB-HLC-TC_1398 | 4.1.2.34.0-12 |  | At: t Set DICO to 1 Set dcd_vel_machineSpeed_kmh to 100 Set dcd_vel_engine2speedBackUpL_rpm to 100 Set dcF1Byte3.dcd_flg_fanActivation to 1 Set dcF1Byte3.dcd_flg_switchTestStatus to 1 Set dcF1Byte3.dcd_enum_dicoInCommand to 1 Set dcF1Byte3.dcd_enum_driveCoolingPressureL to 1 Set dcF1Byte3.dcd_flg_keyStartAck to 0 Set dcF1Byte3.dcd_flg_driveActive to 0 Set dcF1Byte3.dcd_flg_perfReduction to 0 Set dcF1Byte3.dcd_flg_dicoBit to 0 Set dcF1Byte4.dcd_enum_DcHlcLvcModApplid to 2 Set dcF1Byte6.dcd_num_swVerMinor to 10 Set dcF1Byte6.dcd_num_swVerMajor to 10 Set dcF1Byte7.dcd_num_counter to 0 Set dcF1Byte7.dcd_num_checksum to 9 Verify DICO1_F1 Frame Disturbance is Not Disturbed At: t+75 Set DICO to 1 Set dcd_vel_machineSpeed_kmh to 100 Set dcd_vel_engine2speedBackUpL_rpm to 100 Set dcF1Byte3.dcd_flg_fanActivation to 1 Set dcF1Byte3.dcd_flg_switchTestStatus to 1 Set dcF1Byte3.dcd_enum_dicoInCommand to 1 Set dcF1Byte3.dcd_enum_driveCoolingPressureL to 1 Set dcF1Byte3.dcd_flg_keyStartAck to 0 Set dcF1Byte3.dcd_flg_driveActive to 0 Set dcF1Byte3.dcd_flg_perfReduction to 0 Set dcF1Byte3.dcd_flg_dicoBit to 0 Set dcF1Byte4.dcd_enum_DcHlcLvcModApplid to 2 Set dcF1Byte6.dcd_num_swVerMinor to 10 Set dcF1Byte6.dcd_num_swVerMajor to 10 Set dcF1Byte7.dcd_num_counter to 15 Set dcF1Byte7.dcd_num_checksum to 8 Verify DICO1_F1 Frame Disturbance is Not Disturbed At: t+80 Set DICO to 1 Set dcd_vel_machineSpeed_kmh to 100 Set dcd_vel_engine2speedBackUpL_rpm to 100 Set dcF1Byte3.dcd_flg_fanActivation to 1 Set dcF1Byte3.dcd_flg_switchTestStatus to 1 Set dcF1Byte3.dcd_enum_dicoInCommand to 1 Set dcF1Byte3.dcd_enum_driveCoolingPressureL to 1 Set dcF1Byte3.dcd_flg_keyStartAck to 0 Set dcF1Byte3.dcd_flg_driveActive to 0 Set dcF1Byte3.dcd_flg_perfReduction to 0 Set dcF1Byte3.dcd_flg_dicoBit to 0 Set dcF1Byte4.dcd_enum_DcHlcLvcModApplid to 2 Set dcF1Byte6.dcd_num_swVerMinor to 10 Set dcF1Byte6.dcd_num_swVerMajor to 10 Set dcF1Byte7.dcd_num_counter to 0 Set dcF1Byte7.dcd_num_checksum to 9 Verify DICO1_F1 Frame Disturbance is Not Disturbed | Configure dcp_num_plausibleFrame1_2Rate to 5 | Normal | nom/nom | Test Case | SSDD-L-25691 |  |  | LLR-MC-7878 | Checks For the F1 frame No Disturbance when Counter wrap around. No Disturbance No Disturbance
TXB-HLC-TC_12947 | 4.1.2.34.0-13 |  | At: t Set DICO to 1 Set dcd_vel_machineSpeed_kmh to 100 Set dcd_vel_engine2speedBackUpL_rpm to 100 Set dcF1Byte3.dcd_flg_fanActivation to 1 Set dcF1Byte3.dcd_flg_switchTestStatus to 1 Set dcF1Byte3.dcd_enum_dicoInCommand to 1 Set dcF1Byte3.dcd_enum_driveCoolingPressureL to 1 Set dcF1Byte3.dcd_flg_keyStartAck to 0 Set dcF1Byte3.dcd_flg_driveActive to 0 Set dcF1Byte3.dcd_flg_perfReduction to 0 Set dcF1Byte3.dcd_flg_dicoBit to 0 Set dcF1Byte4.dcd_enum_DcHlcLvcModApplid to 2 Set dcF1Byte6.dcd_num_swVerMinor to 10 Set dcF1Byte6.dcd_num_swVerMajor to 10 Set dcF1Byte7.dcd_num_counter to 0 Set dcF1Byte7.dcd_num_checksum to 9 Verify DICO1_F1 Frame Disturbance is Not Disturbed At: t+75 Set DICO to 1 Set dcd_vel_machineSpeed_kmh to 100 Set dcd_vel_engine2speedBackUpL_rpm to 100 Set dcF1Byte3.dcd_flg_fanActivation to 1 Set dcF1Byte3.dcd_flg_switchTestStatus to 1 Set dcF1Byte3.dcd_enum_dicoInCommand to 1 Set dcF1Byte3.dcd_enum_driveCoolingPressureL to 1 Set dcF1Byte3.dcd_flg_keyStartAck to 0 Set dcF1Byte3.dcd_flg_driveActive to 0 Set dcF1Byte3.dcd_flg_perfReduction to 0 Set dcF1Byte3.dcd_flg_dicoBit to 0 Set dcF1Byte4.dcd_enum_DcHlcLvcModApplid to 2 Set dcF1Byte6.dcd_num_swVerMinor to 10 Set dcF1Byte6.dcd_num_swVerMajor to 10 Set dcF1Byte7.dcd_num_counter to 15 Set dcF1Byte7.dcd_num_checksum to 8 Verify DICO1_F1 Frame Disturbance is Not Disturbed At: t+80 Set DICO to 1 Set dcd_vel_machineSpeed_kmh to 100 Set dcd_vel_engine2speedBackUpL_rpm to 100 Set dcF1Byte3.dcd_flg_fanActivation to 1 Set dcF1Byte3.dcd_flg_switchTestStatus to 1 Set dcF1Byte3.dcd_enum_dicoInCommand to 1 Set dcF1Byte3.dcd_enum_driveCoolingPressureL to 1 Set dcF1Byte3.dcd_flg_keyStartAck to 0 Set dcF1Byte3.dcd_flg_driveActive to 0 Set dcF1Byte3.dcd_flg_perfReduction to 0 Set dcF1Byte3.dcd_flg_dicoBit to 0 Set dcF1Byte4.dcd_enum_DcHlcLvcModApplid to 2 Set dcF1Byte6.dcd_num_swVerMinor to 10 Set dcF1Byte6.dcd_num_swVerMajor to 10 Set dcF1Byte7.dcd_num_counter to 10 Set dcF1Byte7.dcd_num_checksum to 3 Verify DICO1_F1 Frame Disturbance is Disturbed | Configure dcp_num_plausibleFrame1_2Rate to 5 | Normal | nom/nom | Test Case | SSDD-L-25691 |  |  | LLR-MC-7878 | Checks For the F1 frame Disturbance when Counter wrap around with non sequential value. No Disturbance Disturbance
TXB-HLC-TC_1399 | 4.1.2.34.0-14 |  | At: t Set DICO to 1 Set dcd_vel_machineSpeed_kmh to 100 Set dcd_vel_engine2speedBackUpL_rpm to 100 Set dcF1Byte3.dcd_flg_fanActivation to 1 Set dcF1Byte3.dcd_flg_switchTestStatus to 1 Set dcF1Byte3.dcd_enum_dicoInCommand to 1 Set dcF1Byte3.dcd_enum_driveCoolingPressureL to 1 Set dcF1Byte3.dcd_flg_keyStartAck to 0 Set dcF1Byte3.dcd_flg_driveActive to 0 Set dcF1Byte3.dcd_flg_perfReduction to 0 Set dcF1Byte3.dcd_flg_dicoBit to 0 Set dcF1Byte4.dcd_enum_DcHlcLvcModApplid to 2 Set dcF1Byte6.dcd_num_swVerMinor to 10 Set dcF1Byte6.dcd_num_swVerMajor to 10 Set dcF1Byte7.dcd_num_counter to 0 Set dcF1Byte7.dcd_num_checksum to 9 Verify DICO1_F1 Frame Disturbance is Not Disturbed At: t+5 Set DICO to 1 Set dcd_vel_machineSpeed_kmh to 100 Set dcd_vel_engine2speedBackUpL_rpm to 100 Set dcF1Byte3.dcd_flg_fanActivation to 1 Set dcF1Byte3.dcd_flg_switchTestStatus to 1 Set dcF1Byte3.dcd_enum_dicoInCommand to 1 Set dcF1Byte3.dcd_enum_driveCoolingPressureL to 1 Set dcF1Byte3.dcd_flg_keyStartAck to 0 Set dcF1Byte3.dcd_flg_driveActive to 0 Set dcF1Byte3.dcd_flg_perfReduction to 0 Set dcF1Byte3.dcd_flg_dicoBit to 0 Set dcF1Byte4.dcd_enum_DcHlcLvcModApplid to 2 Set dcF1Byte6.dcd_num_swVerMinor to 10 Set dcF1Byte6.dcd_num_swVerMajor to 10 Set dcF1Byte7.dcd_num_counter to 1 Set dcF1Byte7.dcd_num_checksum to 10 Verify DICO1_F1 Frame Disturbance is Not Disturbed At: t+10 Set DICO to 1 Set dcd_vel_machineSpeed_kmh to 100 Set dcd_vel_engine2speedBackUpL_rpm to 100 Set dcF1Byte3.dcd_flg_fanActivation to 1 Set dcF1Byte3.dcd_flg_switchTestStatus to 1 Set dcF1Byte3.dcd_enum_dicoInCommand to 1 Set dcF1Byte3.dcd_enum_driveCoolingPressureL to 1 Set dcF1Byte3.dcd_flg_keyStartAck to 0 Set dcF1Byte3.dcd_flg_driveActive to 0 Set dcF1Byte3.dcd_flg_perfReduction to 0 Set dcF1Byte3.dcd_flg_dicoBit to 0 Set dcF1Byte4.dcd_enum_DcHlcLvcModApplid to 2 Set dcF1Byte6.dcd_num_swVerMinor to 10 Set dcF1Byte6.dcd_num_swVerMajor to 10 Set dcF1Byte7.dcd_num_counter to 2 Set dcF1Byte7.dcd_num_checksum to 10 Verify DICO1_F1 Frame Disturbance is Disturbed | Configure dcp_num_plausibleFrame1_2Rate to 5 | Normal | nom/nom | Test Case | SSDD-L-21876 SSDD-L-25691 |  |  | LLR-MC-3480 LLR-MC-3689 LLR-MC-7878 | Checks For the F1 frame Disturbance Due to checksum mismatch. No Disturbance Disturbance
TXB-HLC-TC_8275 | 4.1.2.34.0-15 |  | At: t Set DICO to 1 Set dcd_vel_machineSpeed_kmh to 100 Set dcd_vel_engine2speedBackUpL_rpm to 100 Set dcF1Byte3.dcd_flg_fanActivation to 1 Set dcF1Byte3.dcd_flg_switchTestStatus to 1 Set dcF1Byte3.dcd_enum_dicoInCommand to 1 Set dcF1Byte3.dcd_enum_driveCoolingPressureL to 1 Set dcF1Byte3.dcd_flg_keyStartAck to 0 Set dcF1Byte3.dcd_flg_driveActive to 0 Set dcF1Byte3.dcd_flg_perfReduction to 0 Set dcF1Byte3.dcd_flg_dicoBit to 0 Set dcF1Byte4.dcd_enum_DcHlcLvcModApplid to 0 Set dcF1Byte6.dcd_num_swVerMinor to 10 Set dcF1Byte6.dcd_num_swVerMajor to 10 Set dcF1Byte7.dcd_num_counter to Auto assigned Set dcF1Byte7.dcd_num_checksum to Auto assigned Verify DICO1_F1 Frame Disturbance is Not Disturbed At: t+10 Set DICO to 1 Set dcd_vel_machineSpeed_kmh to Not received Set dcd_vel_engine2speedBackUpL_rpm to Not received Set dcF1Byte3.dcd_flg_fanActivation to Not received Set dcF1Byte3.dcd_flg_switchTestStatus to Not received Set dcF1Byte3.dcd_enum_dicoInCommand to Not received Set dcF1Byte3.dcd_enum_driveCoolingPressureL to Not received Set dcF1Byte3.dcd_flg_keyStartAck to Not received Set dcF1Byte3.dcd_flg_driveActive to Not received Set dcF1Byte3.dcd_flg_perfReduction to Not received Set dcF1Byte3.dcd_flg_dicoBit to Not received Set dcF1Byte4.dcd_enum_DcHlcLvcModApplid to Not received Set dcF1Byte6.dcd_num_swVerMinor to Not received Set dcF1Byte6.dcd_num_swVerMajor to Not received Set dcF1Byte7.dcd_num_counter to Not received Set dcF1Byte7.dcd_num_checksum to Not received Verify DICO1_F1 Frame Disturbance is Disturbed | Configure dcp_num_plausibleFrame1_2Rate to 10 | Normal | max/nom | Test Case | SSDD-L-25691 |  |  | LLR-MC-7878 | Checks For the F1 frame Disturbance Due to Frame not received in the current Cycle. Disturbance
TXB-HLC-TC_1402 | 4.1.2.34.0-16 |  | At: t Set DICO to 2 Set dcd_vel_machineSpeed_kmh to 100 Set dcd_vel_engine2speedBackUpL_rpm to 100 Set dcF2Byte3.dcd_flg_fanActivation to 1 Set dcF2Byte3.dcd_flg_switchTestStatus to 1 Set dcF2Byte3.dcd_enum_dicoInCommand to 1 Set dcF2Byte3.dcd_enum_driveCoolingPressureL to 1 Set dcF2Byte3.dcd_flg_keyStartAck to 0 Set dcF2Byte3.dcd_flg_driveActive to 0 Set dcF2Byte3.dcd_flg_perfReduction to 0 Set dcF2Byte3.dcd_flg_dicoBit to 0 Set dcF2Byte4.dcd_enum_DcHlcLvcModApplid to 0 Set dcF2Byte6.dcd_num_swVerMinor to 10 Set dcF2Byte6.dcd_num_swVerMajor to 10 Set dcF2Byte7.dcd_num_counter to Auto assigned Set dcF2Byte7.dcd_num_checksum to Auto assigned Verify DICO2_F2 Frame Disturbance is Not Disturbed At: t+5 Set DICO to 2 Set dcd_vel_machineSpeed_kmh to Not received Set dcd_vel_engine2speedBackUpL_rpm to Not received Set dcF2Byte3.dcd_flg_fanActivation to Not received Set dcF2Byte3.dcd_flg_switchTestStatus to Not received Set dcF2Byte3.dcd_enum_dicoInCommand to Not received Set dcF2Byte3.dcd_enum_driveCoolingPressureL to Not received Set dcF2Byte3.dcd_flg_keyStartAck to Not received Set dcF2Byte3.dcd_flg_driveActive to Not received Set dcF2Byte3.dcd_flg_perfReduction to Not received Set dcF2Byte3.dcd_flg_dicoBit to Not received Set dcF2Byte4.dcd_enum_DcHlcLvcModApplid to Not received Set dcF2Byte6.dcd_num_swVerMinor to Not received Set dcF2Byte6.dcd_num_swVerMajor to Not received Set dcF2Byte7.dcd_num_counter to Not received Set dcF2Byte7.dcd_num_checksum to Not received Verify DICO2_F2 Frame Disturbance is Disturbed | Configure dcp_num_plausibleFrame1_2Rate to 5 | Normal | nom/nom | Test Case | SSDD-L-25691 |  |  | LLR-MC-7878 | Checks For the F2 frame Disturbance Due to Frame not received in the current Cycle. No Disturbance Disturbance
TXB-HLC-TC_1403 | 4.1.2.34.0-17 |  | At: t Set DICO to 2 Set dcd_vel_machineSpeed_kmh to 100 Set dcd_vel_engine2speedBackUpL_rpm to 100 Set dcF2Byte3.dcd_flg_fanActivation to 1 Set dcF2Byte3.dcd_flg_switchTestStatus to 1 Set dcF2Byte3.dcd_enum_dicoInCommand to 1 Set dcF2Byte3.dcd_enum_driveCoolingPressureL to 1 Set dcF2Byte3.dcd_flg_keyStartAck to 0 Set dcF2Byte3.dcd_flg_driveActive to 0 Set dcF2Byte3.dcd_flg_perfReduction to 0 Set dcF2Byte3.dcd_flg_dicoBit to 0 Set dcF2Byte4.dcd_enum_DcHlcLvcModApplid to 0 Set dcF2Byte6.dcd_num_swVerMinor to 10 Set dcF2Byte6.dcd_num_swVerMajor to 10 Set dcF2Byte7.dcd_num_counter to 0 Set dcF2Byte7.dcd_num_checksum to 10 Verify DICO2_F2 Frame Disturbance is Not Disturbed At: t+5 Set DICO to 2 Set dcd_vel_machineSpeed_kmh to 100 Set dcd_vel_engine2speedBackUpL_rpm to 100 Set dcF2Byte3.dcd_flg_fanActivation to 1 Set dcF2Byte3.dcd_flg_switchTestStatus to 1 Set dcF2Byte3.dcd_enum_dicoInCommand to 1 Set dcF2Byte3.dcd_enum_driveCoolingPressureL to 1 Set dcF2Byte3.dcd_flg_keyStartAck to 0 Set dcF2Byte3.dcd_flg_driveActive to 0 Set dcF2Byte3.dcd_flg_perfReduction to 0 Set dcF2Byte3.dcd_flg_dicoBit to 0 Set dcF2Byte4.dcd_enum_DcHlcLvcModApplid to 0 Set dcF2Byte6.dcd_num_swVerMinor to 10 Set dcF2Byte6.dcd_num_swVerMajor to 10 Set dcF2Byte7.dcd_num_counter to 1 Set dcF2Byte7.dcd_num_checksum to 11 Verify DICO2_F2 Frame Disturbance is Not Disturbed At: t+10 Set DICO to 2 Set dcd_vel_machineSpeed_kmh to 100 Set dcd_vel_engine2speedBackUpL_rpm to 100 Set dcF2Byte3.dcd_flg_fanActivation to 1 Set dcF2Byte3.dcd_flg_switchTestStatus to 1 Set dcF2Byte3.dcd_enum_dicoInCommand to 1 Set dcF2Byte3.dcd_enum_driveCoolingPressureL to 1 Set dcF2Byte3.dcd_flg_keyStartAck to 0 Set dcF2Byte3.dcd_flg_driveActive to 0 Set dcF2Byte3.dcd_flg_perfReduction to 0 Set dcF2Byte3.dcd_flg_dicoBit to 0 Set dcF2Byte4.dcd_enum_DcHlcLvcModApplid to 0 Set dcF2Byte6.dcd_num_swVerMinor to 10 Set dcF2Byte6.dcd_num_swVerMajor to 10 Set dcF2Byte7.dcd_num_counter to 1 Set dcF2Byte7.dcd_num_checksum to 11 Verify DICO2_F2 Frame Disturbance is Disturbed | Configure dcp_num_plausibleFrame1_2Rate to 5 | Normal | nom/nom | Test Case | SSDD-L-25691 |  |  | LLR-MC-7878 | Checks For the F2 frame Disturbance Due to counter not sequential. No Disturbance Disturbance
TXB-HLC-TC_1404 | 4.1.2.34.0-18 |  | At: t Set DICO to 2 Set dcd_vel_machineSpeed_kmh to 100 Set dcd_vel_engine2speedBackUpL_rpm to 100 Set dcF2Byte3.dcd_flg_fanActivation to 1 Set dcF2Byte3.dcd_flg_switchTestStatus to 1 Set dcF2Byte3.dcd_enum_dicoInCommand to 1 Set dcF2Byte3.dcd_enum_driveCoolingPressureL to 1 Set dcF2Byte3.dcd_flg_keyStartAck to 0 Set dcF2Byte3.dcd_flg_driveActive to 0 Set dcF2Byte3.dcd_flg_perfReduction to 0 Set dcF2Byte3.dcd_flg_dicoBit to 0 Set dcF2Byte4.dcd_enum_DcHlcLvcModApplid to 2 Set dcF2Byte6.dcd_num_swVerMinor to 10 Set dcF2Byte6.dcd_num_swVerMajor to 10 Set dcF2Byte7.dcd_num_counter to 0 Set dcF2Byte7.dcd_num_checksum to 10 Verify DICO2_F2 Frame Disturbance is Not Disturbed At: t+75 Set DICO to 2 Set dcd_vel_machineSpeed_kmh to 100 Set dcd_vel_engine2speedBackUpL_rpm to 100 Set dcF2Byte3.dcd_flg_fanActivation to 1 Set dcF2Byte3.dcd_flg_switchTestStatus to 1 Set dcF2Byte3.dcd_enum_dicoInCommand to 1 Set dcF2Byte3.dcd_enum_driveCoolingPressureL to 1 Set dcF2Byte3.dcd_flg_keyStartAck to 0 Set dcF2Byte3.dcd_flg_driveActive to 0 Set dcF2Byte3.dcd_flg_perfReduction to 0 Set dcF2Byte3.dcd_flg_dicoBit to 0 Set dcF2Byte4.dcd_enum_DcHlcLvcModApplid to 2 Set dcF2Byte6.dcd_num_swVerMinor to 10 Set dcF2Byte6.dcd_num_swVerMajor to 10 Set dcF2Byte7.dcd_num_counter to 15 Set dcF2Byte7.dcd_num_checksum to 10 Verify DICO2_F2 Frame Disturbance is Not Disturbed At: t+80 Set DICO to 2 Set dcd_vel_machineSpeed_kmh to 100 Set dcd_vel_engine2speedBackUpL_rpm to 100 Set dcF2Byte3.dcd_flg_fanActivation to 1 Set dcF2Byte3.dcd_flg_switchTestStatus to 1 Set dcF2Byte3.dcd_enum_dicoInCommand to 1 Set dcF2Byte3.dcd_enum_driveCoolingPressureL to 1 Set dcF2Byte3.dcd_flg_keyStartAck to 0 Set dcF2Byte3.dcd_flg_driveActive to 0 Set dcF2Byte3.dcd_flg_perfReduction to 0 Set dcF2Byte3.dcd_flg_dicoBit to 0 Set dcF2Byte4.dcd_enum_DcHlcLvcModApplid to 2 Set dcF2Byte6.dcd_num_swVerMinor to 10 Set dcF2Byte6.dcd_num_swVerMajor to 10 Set dcF2Byte7.dcd_num_counter to 0 Set dcF2Byte7.dcd_num_checksum to 10 Verify DICO2_F2 Frame Disturbance is Not Disturbed | Configure dcp_num_plausibleFrame1_2Rate to 5 | Normal | nom/nom | Test Case | SSDD-L-25691 |  |  | LLR-MC-7878 | Checks For the F2 frame No Disturbance when Counter wrap around. No Disturbance No Disturbance
TXB-HLC-TC_12950 | 4.1.2.34.0-19 |  | At: t Set DICO to 2 Set dcd_vel_machineSpeed_kmh to 100 Set dcd_vel_engine2speedBackUpL_rpm to 100 Set dcF2Byte3.dcd_flg_fanActivation to 1 Set dcF2Byte3.dcd_flg_switchTestStatus to 1 Set dcF2Byte3.dcd_enum_dicoInCommand to 1 Set dcF2Byte3.dcd_enum_driveCoolingPressureL to 1 Set dcF2Byte3.dcd_flg_keyStartAck to 0 Set dcF2Byte3.dcd_flg_driveActive to 0 Set dcF2Byte3.dcd_flg_perfReduction to 0 Set dcF2Byte3.dcd_flg_dicoBit to 0 Set dcF2Byte4.dcd_enum_DcHlcLvcModApplid to 2 Set dcF2Byte6.dcd_num_swVerMinor to 10 Set dcF2Byte6.dcd_num_swVerMajor to 10 Set dcF2Byte7.dcd_num_counter to 0 Set dcF2Byte7.dcd_num_checksum to 10 Verify DICO2_F2 Frame Disturbance is Not Disturbed At: t+75 Set DICO to 2 Set dcd_vel_machineSpeed_kmh to 100 Set dcd_vel_engine2speedBackUpL_rpm to 100 Set dcF2Byte3.dcd_flg_fanActivation to 1 Set dcF2Byte3.dcd_flg_switchTestStatus to 1 Set dcF2Byte3.dcd_enum_dicoInCommand to 1 Set dcF2Byte3.dcd_enum_driveCoolingPressureL to 1 Set dcF2Byte3.dcd_flg_keyStartAck to 0 Set dcF2Byte3.dcd_flg_driveActive to 0 Set dcF2Byte3.dcd_flg_perfReduction to 0 Set dcF2Byte3.dcd_flg_dicoBit to 0 Set dcF2Byte4.dcd_enum_DcHlcLvcModApplid to 2 Set dcF2Byte6.dcd_num_swVerMinor to 10 Set dcF2Byte6.dcd_num_swVerMajor to 10 Set dcF2Byte7.dcd_num_counter to 15 Set dcF2Byte7.dcd_num_checksum to 10 Verify DICO2_F2 Frame Disturbance is Not Disturbed At: t+80 Set DICO to 2 Set dcd_vel_machineSpeed_kmh to 100 Set dcd_vel_engine2speedBackUpL_rpm to 100 Set dcF2Byte3.dcd_flg_fanActivation to 1 Set dcF2Byte3.dcd_flg_switchTestStatus to 1 Set dcF2Byte3.dcd_enum_dicoInCommand to 1 Set dcF2Byte3.dcd_enum_driveCoolingPressureL to 1 Set dcF2Byte3.dcd_flg_keyStartAck to 0 Set dcF2Byte3.dcd_flg_driveActive to 0 Set dcF2Byte3.dcd_flg_perfReduction to 0 Set dcF2Byte3.dcd_flg_dicoBit to 0 Set dcF2Byte4.dcd_enum_DcHlcLvcModApplid to 2 Set dcF2Byte6.dcd_num_swVerMinor to 10 Set dcF2Byte6.dcd_num_swVerMajor to 10 Set dcF2Byte7.dcd_num_counter to 10 Set dcF2Byte7.dcd_num_checksum to 4 Verify DICO2_F2 Frame Disturbance is Disturbed | Configure dcp_num_plausibleFrame1_2Rate to 5 | Normal | nom/nom | Test Case | SSDD-L-25691 |  |  | LLR-MC-7878 | Checks For the F2 frame Disturbance when Counter wrap around with non sequential value. No Disturbance Disturbance
TXB-HLC-TC_1405 | 4.1.2.34.0-20 |  | At: t Set DICO to 2 Set dcd_vel_machineSpeed_kmh to 100 Set dcd_vel_engine2speedBackUpL_rpm to 100 Set dcF2Byte3.dcd_flg_fanActivation to 1 Set dcF2Byte3.dcd_flg_switchTestStatus to 1 Set dcF2Byte3.dcd_enum_dicoInCommand to 1 Set dcF2Byte3.dcd_enum_driveCoolingPressureL to 1 Set dcF2Byte3.dcd_flg_keyStartAck to 0 Set dcF2Byte3.dcd_flg_driveActive to 0 Set dcF2Byte3.dcd_flg_perfReduction to 0 Set dcF2Byte3.dcd_flg_dicoBit to 0 Set dcF2Byte4.dcd_enum_DcHlcLvcModApplid to 2 Set dcF2Byte6.dcd_num_swVerMinor to 10 Set dcF2Byte6.dcd_num_swVerMajor to 10 Set dcF2Byte7.dcd_num_counter to 0 Set dcF2Byte7.dcd_num_checksum to 10 Verify DICO2_F2 Frame Disturbance is Not Disturbed At: t+10 Set DICO to 2 Set dcd_vel_machineSpeed_kmh to 100 Set dcd_vel_engine2speedBackUpL_rpm to 100 Set dcF2Byte3.dcd_flg_fanActivation to 1 Set dcF2Byte3.dcd_flg_switchTestStatus to 1 Set dcF2Byte3.dcd_enum_dicoInCommand to 1 Set dcF2Byte3.dcd_enum_driveCoolingPressureL to 1 Set dcF2Byte3.dcd_flg_keyStartAck to 0 Set dcF2Byte3.dcd_flg_driveActive to 0 Set dcF2Byte3.dcd_flg_perfReduction to 0 Set dcF2Byte3.dcd_flg_dicoBit to 0 Set dcF2Byte4.dcd_enum_DcHlcLvcModApplid to 2 Set dcF2Byte6.dcd_num_swVerMinor to 10 Set dcF2Byte6.dcd_num_swVerMajor to 10 Set dcF2Byte7.dcd_num_counter to 1 Set dcF2Byte7.dcd_num_checksum to 11 Verify DICO2_F2 Frame Disturbance is Not Disturbed At: t+20 Set DICO to 2 Set dcd_vel_machineSpeed_kmh to 100 Set dcd_vel_engine2speedBackUpL_rpm to 100 Set dcF2Byte3.dcd_flg_fanActivation to 1 Set dcF2Byte3.dcd_flg_switchTestStatus to 1 Set dcF2Byte3.dcd_enum_dicoInCommand to 1 Set dcF2Byte3.dcd_enum_driveCoolingPressureL to 1 Set dcF2Byte3.dcd_flg_keyStartAck to 0 Set dcF2Byte3.dcd_flg_driveActive to 0 Set dcF2Byte3.dcd_flg_perfReduction to 0 Set dcF2Byte3.dcd_flg_dicoBit to 0 Set dcF2Byte4.dcd_enum_DcHlcLvcModApplid to 2 Set dcF2Byte6.dcd_num_swVerMinor to 10 Set dcF2Byte6.dcd_num_swVerMajor to 10 Set dcF2Byte7.dcd_num_counter to 2 Set dcF2Byte7.dcd_num_checksum to 11 Verify DICO2_F2 Frame Disturbance is Disturbed | Configure dcp_num_plausibleFrame1_2Rate to 5 | Normal | nom/nom | Test Case | SSDD-L-21876 SSDD-L-25691 |  |  | LLR-MC-3480 LLR-MC-3689 LLR-MC-7878 | Checks For the F2 frame Disturbance Due to Checksum mismatch. No Disturbance Disturbance
TXB-HLC-TC_8277 | 4.1.2.34.0-21 |  | At: t Set DICO to 2 Set dcd_vel_machineSpeed_kmh to 100 Set dcd_vel_engine2speedBackUpL_rpm to 100 Set dcF2Byte3.dcd_flg_fanActivation to 1 Set dcF2Byte3.dcd_flg_switchTestStatus to 1 Set dcF2Byte3.dcd_enum_dicoInCommand to 1 Set dcF2Byte3.dcd_enum_driveCoolingPressureL to 1 Set dcF2Byte3.dcd_flg_keyStartAck to 0 Set dcF2Byte3.dcd_flg_driveActive to 0 Set dcF2Byte3.dcd_flg_perfReduction to 0 Set dcF2Byte3.dcd_flg_dicoBit to 0 Set dcF2Byte4.dcd_enum_DcHlcLvcModApplid to 0 Set dcF2Byte6.dcd_num_swVerMinor to 10 Set dcF2Byte6.dcd_num_swVerMajor to 10 Set dcF2Byte7.dcd_num_counter to Auto assigned Set dcF2Byte7.dcd_num_checksum to Auto assigned Verify DICO2_F2 Frame Disturbance is Not Disturbed At: t+10 Set DICO to 2 Set dcd_vel_machineSpeed_kmh to Not received Set dcd_vel_engine2speedBackUpL_rpm to Not received Set dcF2Byte3.dcd_flg_fanActivation to Not received Set dcF2Byte3.dcd_flg_switchTestStatus to Not received Set dcF2Byte3.dcd_enum_dicoInCommand to Not received Set dcF2Byte3.dcd_enum_driveCoolingPressureL to Not received Set dcF2Byte3.dcd_flg_keyStartAck to Not received Set dcF2Byte3.dcd_flg_driveActive to Not received Set dcF2Byte3.dcd_flg_perfReduction to Not received Set dcF2Byte3.dcd_flg_dicoBit to Not received Set dcF2Byte4.dcd_enum_DcHlcLvcModApplid to Not received Set dcF2Byte6.dcd_num_swVerMinor to Not received Set dcF2Byte6.dcd_num_swVerMajor to Not received Set dcF2Byte7.dcd_num_counter to Not received Set dcF2Byte7.dcd_num_checksum to Not received Verify DICO2_F2 Frame Disturbance is Disturbed | Configure dcp_num_plausibleFrame1_2Rate to 10 | Normal | max/nom | Test Case | SSDD-L-25691 |  |  | LLR-MC-7878 | Checks For the F2 frame Disturbance Due to Frame not received in the current Cycle. No Disturbance Disturbance
TXB-HLC-TC_1408 | 4.1.2.34.0-22 |  | At: t Set DICO to 1 Set dcd_vel_tugWsFL_rpm to 10 Set dcd_vel_tugWsRR_rpm to 10 Set dcd_vel_tugWsMR_rpm to 10 Set dcF3byte6.dcd_flg_engineROff to 0 Set dcF3byte6.dcd_flg_engineStartOkR to 1 Set dcF3Byte7.dcd_num_counter to Auto assigned Set dcF3Byte7.dcd_num_checksum to Auto assigned Verify DICO1_F3 Frame Disturbance is Not Disturbed At: t+1 Set DICO to 1 Set dcd_vel_tugWsFL_rpm to Not received Set dcd_vel_tugWsRR_rpm to Not received Set dcd_vel_tugWsMR_rpm to Not received Set dcF3byte6.dcd_flg_engineROff to Not received Set dcF3byte6.dcd_flg_engineStartOkR to Not received Set dcF3Byte7.dcd_num_counter to Not received Set dcF3Byte7.dcd_num_checksum to Not received Verify DICO1_F3 Frame Disturbance is Disturbed |  | Normal | nom/nom | Test Case | SSDD-L-11962 |  |  | LLR-MC-3480 | Checks For the F3 frame Disturbance Due to Frame not received in the current Cycle. For Dico 1 No Disturbance Disturbance
TXB-HLC-TC_1409 | 4.1.2.34.0-23 |  | At: t Set DICO to 1 Set dcd_vel_tugWsFL_rpm to 10 Set dcd_vel_tugWsRR_rpm to 10 Set dcd_vel_tugWsMR_rpm to 10 Set dcF3byte6.dcd_flg_engineROff to 0 Set dcF3byte6.dcd_flg_engineStartOkR to 1 Set dcF3Byte7.dcd_num_counter to 0 Set dcF3Byte7.dcd_num_checksum to 4 Verify DICO1_F3 Frame Disturbance is Not Disturbed At: t+1 Set DICO to 1 Set dcd_vel_tugWsFL_rpm to 10 Set dcd_vel_tugWsRR_rpm to 10 Set dcd_vel_tugWsMR_rpm to 10 Set dcF3byte6.dcd_flg_engineROff to 0 Set dcF3byte6.dcd_flg_engineStartOkR to 1 Set dcF3Byte7.dcd_num_counter to 1 Set dcF3Byte7.dcd_num_checksum to 5 Verify DICO1_F3 Frame Disturbance is Not Disturbed At: t+2 Set DICO to 1 Set dcd_vel_tugWsFL_rpm to 10 Set dcd_vel_tugWsRR_rpm to 10 Set dcd_vel_tugWsMR_rpm to 10 Set dcF3byte6.dcd_flg_engineROff to 0 Set dcF3byte6.dcd_flg_engineStartOkR to 1 Set dcF3Byte7.dcd_num_counter to 1 Set dcF3Byte7.dcd_num_checksum to 4 Verify DICO1_F3 Frame Disturbance is Disturbed |  | Normal | nom/nom | Test Case | SSDD-L-11962 |  |  | LLR-MC-3480 | Checks For the F3 frame Disturbance Due to counter not sequential. For Dico 1 No Disturbance Disturbance
TXB-HLC-TC_1410 | 4.1.2.34.0-24 |  | At: t Set DICO to 1 Set dcd_vel_tugWsFL_rpm to 10 Set dcd_vel_tugWsRR_rpm to 10 Set dcd_vel_tugWsMR_rpm to 10 Set dcF3byte6.dcd_flg_engineROff to 0 Set dcF3byte6.dcd_flg_engineStartOkR to 1 Set dcF3Byte7.dcd_num_counter to 0 Set dcF3Byte7.dcd_num_checksum to 4 Verify DICO1_F3 Frame Disturbance is Not Disturbed At: t+15 Set DICO to 1 Set dcd_vel_tugWsFL_rpm to 10 Set dcd_vel_tugWsRR_rpm to 10 Set dcd_vel_tugWsMR_rpm to 10 Set dcF3byte6.dcd_flg_engineROff to 0 Set dcF3byte6.dcd_flg_engineStartOkR to 1 Set dcF3Byte7.dcd_num_counter to 15 Set dcF3Byte7.dcd_num_checksum to 4 Verify DICO1_F3 Frame Disturbance is Not Disturbed At: t+16 Set DICO to 1 Set dcd_vel_tugWsFL_rpm to 10 Set dcd_vel_tugWsRR_rpm to 10 Set dcd_vel_tugWsMR_rpm to 10 Set dcF3byte6.dcd_flg_engineROff to 0 Set dcF3byte6.dcd_flg_engineStartOkR to 1 Set dcF3Byte7.dcd_num_counter to 0 Set dcF3Byte7.dcd_num_checksum to 4 Verify DICO1_F3 Frame Disturbance is Not Disturbed |  | Normal | nom/nom | Test Case | SSDD-L-11962 |  |  | LLR-MC-3480 | Checks For the F3 frame No Disturbance when Counter wrap around. For Dico 1 No Disturbance No Disturbance
TXB-HLC-TC_12948 | 4.1.2.34.0-25 |  | At: t Set DICO to 1 Set dcd_vel_tugWsFL_rpm to 10 Set dcd_vel_tugWsRR_rpm to 10 Set dcd_vel_tugWsMR_rpm to 10 Set dcF3byte6.dcd_flg_engineROff to 0 Set dcF3byte6.dcd_flg_engineStartOkR to 1 Set dcF3Byte7.dcd_num_counter to 0 Set dcF3Byte7.dcd_num_checksum to 4 Verify DICO1_F3 Frame Disturbance is Not Disturbed At: t+15 Set DICO to 1 Set dcd_vel_tugWsFL_rpm to 10 Set dcd_vel_tugWsRR_rpm to 10 Set dcd_vel_tugWsMR_rpm to 10 Set dcF3byte6.dcd_flg_engineROff to 0 Set dcF3byte6.dcd_flg_engineStartOkR to 1 Set dcF3Byte7.dcd_num_counter to 15 Set dcF3Byte7.dcd_num_checksum to 4 Verify DICO1_F3 Frame Disturbance is Not Disturbed At: t+16 Set DICO to 1 Set dcd_vel_tugWsFL_rpm to 10 Set dcd_vel_tugWsRR_rpm to 10 Set dcd_vel_tugWsMR_rpm to 10 Set dcF3byte6.dcd_flg_engineROff to 0 Set dcF3byte6.dcd_flg_engineStartOkR to 1 Set dcF3Byte7.dcd_num_counter to 10 Set dcF3Byte7.dcd_num_checksum to 14 Verify DICO1_F3 Frame Disturbance is Disturbed |  | Normal | nom/nom | Test Case | SSDD-L-11962 |  |  | LLR-MC-3480 | Checks For the F3 frame Disturbance when Counter wrap around with non sequential value. For Dico 1 No Disturbance Disturbance
TXB-HLC-TC_1411 | 4.1.2.34.0-26 |  | At: t Set DICO to 1 Set dcd_vel_tugWsFL_rpm to 10 Set dcd_vel_tugWsRR_rpm to 10 Set dcd_vel_tugWsMR_rpm to 10 Set dcF3byte6.dcd_flg_engineROff to 0 Set dcF3byte6.dcd_flg_engineStartOkR to 1 Set dcF3Byte7.dcd_num_counter to 0 Set dcF3Byte7.dcd_num_checksum to 4 Verify DICO1_F3 Frame Disturbance is Not Disturbed At: t+1 Set DICO to 1 Set dcd_vel_tugWsFL_rpm to 10 Set dcd_vel_tugWsRR_rpm to 10 Set dcd_vel_tugWsMR_rpm to 10 Set dcF3byte6.dcd_flg_engineROff to 0 Set dcF3byte6.dcd_flg_engineStartOkR to 1 Set dcF3Byte7.dcd_num_counter to 1 Set dcF3Byte7.dcd_num_checksum to 5 Verify DICO1_F3 Frame Disturbance is Not Disturbed At: t+2 Set DICO to 1 Set dcd_vel_tugWsFL_rpm to 10 Set dcd_vel_tugWsRR_rpm to 10 Set dcd_vel_tugWsMR_rpm to 10 Set dcF3byte6.dcd_flg_engineROff to 0 Set dcF3byte6.dcd_flg_engineStartOkR to 1 Set dcF3Byte7.dcd_num_counter to 2 Set dcF3Byte7.dcd_num_checksum to 3 Verify DICO1_F3 Frame Disturbance is Disturbed |  | Normal | nom/nom | Test Case | SSDD-L-21876 SSDD-L-11962 |  |  | LLR-MC-3480 LLR-MC-3689 | Checks For the F3 frame Disturbance Due to checksum mismatch. For Dico 1 No Disturbance Disturbance
TXB-HLC-TC_17435 | 4.1.2.34.0-27 |  | Set DICO to 1 Set dcd_vel_tugWsFL_rpm to 321.28 Set dcd_vel_tugWsRR_rpm to 10 Set dcd_vel_tugWsMR_rpm to 10 Set dcF3byte6.dcd_flg_engineROff to 0 Set dcF3byte6.dcd_flg_engineStartOkR to 1 Set dcF3Byte7.dcd_num_counter to 1 Set dcF3Byte7.dcd_num_checksum to Auto assigned Verify DICO1_F3 Frame Disturbance is Disturbed |  | Normal | nom/nom | Test Case | SSDD-L-11962 |  |  | LLR-MC-3480 LLR-MC-3689 | Checks For the F3 frame Disturbance due to value of signals is not in physical operational range. Disturbance
TXB-HLC-TC_17436 | 4.1.2.34.0-28 |  | Set DICO to 1 Set dcd_vel_tugWsFL_rpm to 10 Set dcd_vel_tugWsRR_rpm to 321.28 Set dcd_vel_tugWsMR_rpm to 10 Set dcF3byte6.dcd_flg_engineROff to 0 Set dcF3byte6.dcd_flg_engineStartOkR to 1 Set dcF3Byte7.dcd_num_counter to 1 Set dcF3Byte7.dcd_num_checksum to Auto assigned Verify DICO1_F3 Frame Disturbance is Disturbed |  | Normal | nom/nom | Test Case | SSDD-L-11962 |  |  | LLR-MC-3480 LLR-MC-3689 | Checks For the F3 frame Disturbance due to value of signals is not in physical operational range. Disturbance
TXB-HLC-TC_17437 | 4.1.2.34.0-29 |  | Set DICO to 1 Set dcd_vel_tugWsFL_rpm to 10 Set dcd_vel_tugWsRR_rpm to 10 Set dcd_vel_tugWsMR_rpm to 321.28 Set dcF3byte6.dcd_flg_engineROff to 0 Set dcF3byte6.dcd_flg_engineStartOkR to 1 Set dcF3Byte7.dcd_num_counter to 1 Set dcF3Byte7.dcd_num_checksum to Auto assigned Verify DICO1_F3 Frame Disturbance is Disturbed |  | Normal | nom/nom | Test Case | SSDD-L-11962 |  |  | LLR-MC-3480 LLR-MC-3689 | Checks For the F3 frame Disturbance due to value of signals is not in physical operational range. Disturbance
TXB-HLC-TC_17438 | 4.1.2.34.0-30 |  | Set DICO to 1 Set dcd_vel_tugWsFL_rpm to 334.06 Set dcd_vel_tugWsRR_rpm to 10 Set dcd_vel_tugWsMR_rpm to 10 Set dcF3byte6.dcd_flg_engineROff to 0 Set dcF3byte6.dcd_flg_engineStartOkR to 1 Set dcF3Byte7.dcd_num_counter to 1 Set dcF3Byte7.dcd_num_checksum to Auto assigned Verify DICO1_F3 Frame Disturbance is Disturbed |  | Normal | nom/nom | Test Case | SSDD-L-11962 |  |  | LLR-MC-3480 LLR-MC-3689 | Checks For the F3 frame Disturbance due to value of signals is not in physical operational range. Disturbance
TXB-HLC-TC_17439 | 4.1.2.34.0-31 |  | Set DICO to 1 Set dcd_vel_tugWsFL_rpm to 10 Set dcd_vel_tugWsRR_rpm to 334.06 Set dcd_vel_tugWsMR_rpm to 10 Set dcF3byte6.dcd_flg_engineROff to 0 Set dcF3byte6.dcd_flg_engineStartOkR to 1 Set dcF3Byte7.dcd_num_counter to 1 Set dcF3Byte7.dcd_num_checksum to Auto assigned Verify DICO1_F3 Frame Disturbance is Disturbed |  | Normal | nom/nom | Test Case | SSDD-L-11962 |  |  | LLR-MC-3480 LLR-MC-3689 | Checks For the F3 frame Disturbance due to value of signals is not in physical operational range. Disturbance
TXB-HLC-TC_17440 | 4.1.2.34.0-32 |  | Set DICO to 1 Set dcd_vel_tugWsFL_rpm to 10 Set dcd_vel_tugWsRR_rpm to 10 Set dcd_vel_tugWsMR_rpm to 334.06 Set dcF3byte6.dcd_flg_engineROff to 0 Set dcF3byte6.dcd_flg_engineStartOkR to 1 Set dcF3Byte7.dcd_num_counter to 1 Set dcF3Byte7.dcd_num_checksum to Auto assigned Verify DICO1_F3 Frame Disturbance is Disturbed |  | Normal | nom/nom | Test Case | SSDD-L-11962 |  |  | LLR-MC-3480 LLR-MC-3689 | Checks For the F3 frame Disturbance due to value of signals is not in physical operational range. Disturbance
TXB-HLC-TC_1414 | 4.1.2.34.0-33 |  | At: t Set DICO to 2 Set dcd_vel_tugWsFL_rpm to 10 Set dcd_vel_tugWsRR_rpm to 10 Set dcd_vel_tugWsMR_rpm to 10 Set dcF3byte6.dcd_flg_engineROff to 0 Set dcF3byte6.dcd_flg_engineStartOkR to 1 Set dcF3Byte7.dcd_num_counter to Auto assigned Set dcF3Byte7.dcd_num_checksum to Auto assigned Verify DICO2_F3 Frame Disturbance is Not Disturbed At: t+1 Set DICO to 2 Set dcd_vel_tugWsFL_rpm to Not received Set dcd_vel_tugWsRR_rpm to Not received Set dcd_vel_tugWsMR_rpm to Not received Set dcF3byte6.dcd_flg_engineROff to Not received Set dcF3byte6.dcd_flg_engineStartOkR to Not received Set dcF3Byte7.dcd_num_counter to Not received Set dcF3Byte7.dcd_num_checksum to Not received Verify DICO2_F3 Frame Disturbance is Disturbed |  | Normal | nom/nom | Test Case | SSDD-L-11962 |  |  | LLR-MC-3480 | Checks For the F3 frame Disturbance Due to Frame not received in the current Cycle. No Disturbance For Dico 2 Disturbance
TXB-HLC-TC_1415 | 4.1.2.34.0-34 |  | At: t Set DICO to 2 Set dcd_vel_tugWsFL_rpm to 10 Set dcd_vel_tugWsRR_rpm to 10 Set dcd_vel_tugWsMR_rpm to 10 Set dcF3byte6.dcd_flg_engineROff to 0 Set dcF3byte6.dcd_flg_engineStartOkR to 1 Set dcF3Byte7.dcd_num_counter to 0 Set dcF3Byte7.dcd_num_checksum to 4 Verify DICO2_F3 Frame Disturbance is Not Disturbed At: t+1 Set DICO to 2 Set dcd_vel_tugWsFL_rpm to 10 Set dcd_vel_tugWsRR_rpm to 10 Set dcd_vel_tugWsMR_rpm to 10 Set dcF3byte6.dcd_flg_engineROff to 0 Set dcF3byte6.dcd_flg_engineStartOkR to 1 Set dcF3Byte7.dcd_num_counter to 1 Set dcF3Byte7.dcd_num_checksum to 5 Verify DICO2_F3 Frame Disturbance is Not Disturbed At: t+2 Set DICO to 2 Set dcd_vel_tugWsFL_rpm to 10 Set dcd_vel_tugWsRR_rpm to 10 Set dcd_vel_tugWsMR_rpm to 10 Set dcF3byte6.dcd_flg_engineROff to 0 Set dcF3byte6.dcd_flg_engineStartOkR to 1 Set dcF3Byte7.dcd_num_counter to 1 Set dcF3Byte7.dcd_num_checksum to 5 Verify DICO2_F3 Frame Disturbance is Disturbed |  | Normal | nom/nom | Test Case | SSDD-L-11962 |  |  | LLR-MC-3480 | Checks For the F3 frame Disturbance Due to counter not sequential. For Dico 2 No Disturbance Disturbance
TXB-HLC-TC_1416 | 4.1.2.34.0-35 |  | At: t Set DICO to 2 Set dcd_vel_tugWsFL_rpm to 10 Set dcd_vel_tugWsRR_rpm to 10 Set dcd_vel_tugWsMR_rpm to 10 Set dcF3byte6.dcd_flg_engineROff to 0 Set dcF3byte6.dcd_flg_engineStartOkR to 1 Set dcF3Byte7.dcd_num_counter to 0 Set dcF3Byte7.dcd_num_checksum to 4 Verify DICO2_F3 Frame Disturbance is Not Disturbed At: t+15 Set DICO to 2 Set dcd_vel_tugWsFL_rpm to 10 Set dcd_vel_tugWsRR_rpm to 10 Set dcd_vel_tugWsMR_rpm to 10 Set dcF3byte6.dcd_flg_engineROff to 0 Set dcF3byte6.dcd_flg_engineStartOkR to 1 Set dcF3Byte7.dcd_num_counter to 15 Set dcF3Byte7.dcd_num_checksum to 4 Verify DICO2_F3 Frame Disturbance is Not Disturbed At: t+16 Set DICO to 2 Set dcd_vel_tugWsFL_rpm to 10 Set dcd_vel_tugWsRR_rpm to 10 Set dcd_vel_tugWsMR_rpm to 10 Set dcF3byte6.dcd_flg_engineROff to 0 Set dcF3byte6.dcd_flg_engineStartOkR to 1 Set dcF3Byte7.dcd_num_counter to 0 Set dcF3Byte7.dcd_num_checksum to 4 Verify DICO2_F3 Frame Disturbance is Not Disturbed |  | Normal | nom/nom | Test Case | SSDD-L-11962 |  |  | LLR-MC-3480 | Checks For the F3 frame No Disturbance when Counter wrap around. For Dico 2 No Disturbance No Disturbance
TXB-HLC-TC_12951 | 4.1.2.34.0-36 |  | At: t Set DICO to 2 Set dcd_vel_tugWsFL_rpm to 10 Set dcd_vel_tugWsRR_rpm to 10 Set dcd_vel_tugWsMR_rpm to 10 Set dcF3byte6.dcd_flg_engineROff to 0 Set dcF3byte6.dcd_flg_engineStartOkR to 1 Set dcF3Byte7.dcd_num_counter to 0 Set dcF3Byte7.dcd_num_checksum to 4 Verify DICO2_F3 Frame Disturbance is Not Disturbed At: t+15 Set DICO to 2 Set dcd_vel_tugWsFL_rpm to 10 Set dcd_vel_tugWsRR_rpm to 10 Set dcd_vel_tugWsMR_rpm to 10 Set dcF3byte6.dcd_flg_engineROff to 0 Set dcF3byte6.dcd_flg_engineStartOkR to 1 Set dcF3Byte7.dcd_num_counter to 15 Set dcF3Byte7.dcd_num_checksum to 4 Verify DICO2_F3 Frame Disturbance is Not Disturbed At: t+16 Set DICO to 2 Set dcd_vel_tugWsFL_rpm to 10 Set dcd_vel_tugWsRR_rpm to 10 Set dcd_vel_tugWsMR_rpm to 10 Set dcF3byte6.dcd_flg_engineROff to 0 Set dcF3byte6.dcd_flg_engineStartOkR to 1 Set dcF3Byte7.dcd_num_counter to 10 Set dcF3Byte7.dcd_num_checksum to 14 Verify DICO2_F3 Frame Disturbance is Disturbed |  | Normal | nom/nom | Test Case | SSDD-L-11962 |  |  | LLR-MC-3480 | Checks For the F3 frame Disturbance when Counter wrap around with non sequential value. For Dico 2 No Disturbance Disturbance
TXB-HLC-TC_1417 | 4.1.2.34.0-37 |  | At: t Set DICO to 2 Set dcd_vel_tugWsFL_rpm to 10 Set dcd_vel_tugWsRR_rpm to 10 Set dcd_vel_tugWsMR_rpm to 10 Set dcF3byte6.dcd_flg_engineROff to 0 Set dcF3byte6.dcd_flg_engineStartOkR to 1 Set dcF3Byte7.dcd_num_counter to 0 Set dcF3Byte7.dcd_num_checksum to 4 Verify DICO2_F3 Frame Disturbance is Not Disturbed At: t+1 Set DICO to 2 Set dcd_vel_tugWsFL_rpm to 10 Set dcd_vel_tugWsRR_rpm to 10 Set dcd_vel_tugWsMR_rpm to 10 Set dcF3byte6.dcd_flg_engineROff to 0 Set dcF3byte6.dcd_flg_engineStartOkR to 1 Set dcF3Byte7.dcd_num_counter to 1 Set dcF3Byte7.dcd_num_checksum to 5 Verify DICO2_F3 Frame Disturbance is Not Disturbed At: t+2 Set DICO to 2 Set dcd_vel_tugWsFL_rpm to 10 Set dcd_vel_tugWsRR_rpm to 10 Set dcd_vel_tugWsMR_rpm to 10 Set dcF3byte6.dcd_flg_engineROff to 0 Set dcF3byte6.dcd_flg_engineStartOkR to 1 Set dcF3Byte7.dcd_num_counter to 2 Set dcF3Byte7.dcd_num_checksum to 3 Verify DICO2_F3 Frame Disturbance is Disturbed |  | Normal | nom/nom | Test Case | SSDD-L-21876 SSDD-L-11962 |  |  | LLR-MC-3480 LLR-MC-3689 | Checks For the F3 frame Disturbance Due to Checksum mismatch. For Dico 2 No Disturbance Disturbance
TXB-HLC-TC_17453 | 4.1.2.34.0-38 |  | Set DICO to 2 Set dcd_vel_tugWsFL_rpm to 321.28 Set dcd_vel_tugWsRR_rpm to 10 Set dcd_vel_tugWsMR_rpm to 10 Set dcF3byte6.dcd_flg_engineROff to 0 Set dcF3byte6.dcd_flg_engineStartOkR to 1 Set dcF3Byte7.dcd_num_counter to 1 Set dcF3Byte7.dcd_num_checksum to Auto assigned Verify DICO2_F3 Frame Disturbance is Disturbed |  | Normal | nom/nom | Test Case | SSDD-L-11962 |  |  | LLR-MC-3480 LLR-MC-3689 | Checks For the F3 frame Disturbance due to value of signals is not in physical operational range. Disturbance
TXB-HLC-TC_17454 | 4.1.2.34.0-39 |  | Set DICO to 2 Set dcd_vel_tugWsFL_rpm to 10 Set dcd_vel_tugWsRR_rpm to 321.28 Set dcd_vel_tugWsMR_rpm to 10 Set dcF3byte6.dcd_flg_engineROff to 0 Set dcF3byte6.dcd_flg_engineStartOkR to 1 Set dcF3Byte7.dcd_num_counter to 1 Set dcF3Byte7.dcd_num_checksum to Auto assigned Verify DICO2_F3 Frame Disturbance is Disturbed |  | Normal | nom/nom | Test Case | SSDD-L-11962 |  |  | LLR-MC-3480 LLR-MC-3689 | Checks For the F3 frame Disturbance due to value of signals is not in physical operational range. Disturbance
TXB-HLC-TC_17455 | 4.1.2.34.0-40 |  | Set DICO to 2 Set dcd_vel_tugWsFL_rpm to 10 Set dcd_vel_tugWsRR_rpm to 10 Set dcd_vel_tugWsMR_rpm to 321.28 Set dcF3byte6.dcd_flg_engineROff to 0 Set dcF3byte6.dcd_flg_engineStartOkR to 1 Set dcF3Byte7.dcd_num_counter to 1 Set dcF3Byte7.dcd_num_checksum to Auto assigned Verify DICO2_F3 Frame Disturbance is Disturbed |  | Normal | nom/nom | Test Case | SSDD-L-11962 |  |  | LLR-MC-3480 LLR-MC-3689 | Checks For the F3 frame Disturbance due to value of signals is not in physical operational range. Disturbance
TXB-HLC-TC_17456 | 4.1.2.34.0-41 |  | Set DICO to 2 Set dcd_vel_tugWsFL_rpm to 334.06 Set dcd_vel_tugWsRR_rpm to 10 Set dcd_vel_tugWsMR_rpm to 10 Set dcF3byte6.dcd_flg_engineROff to 0 Set dcF3byte6.dcd_flg_engineStartOkR to 1 Set dcF3Byte7.dcd_num_counter to 1 Set dcF3Byte7.dcd_num_checksum to Auto assigned Verify DICO2_F3 Frame Disturbance is Disturbed |  | Normal | nom/nom | Test Case | SSDD-L-11962 |  |  | LLR-MC-3480 LLR-MC-3689 | Checks For the F3 frame Disturbance due to value of signals is not in physical operational range. Disturbance
TXB-HLC-TC_17457 | 4.1.2.34.0-42 |  | Set DICO to 2 Set dcd_vel_tugWsFL_rpm to 10 Set dcd_vel_tugWsRR_rpm to 334.06 Set dcd_vel_tugWsMR_rpm to 10 Set dcF3byte6.dcd_flg_engineROff to 0 Set dcF3byte6.dcd_flg_engineStartOkR to 1 Set dcF3Byte7.dcd_num_counter to 1 Set dcF3Byte7.dcd_num_checksum to Auto assigned Verify DICO2_F3 Frame Disturbance is Disturbed |  | Normal | nom/nom | Test Case | SSDD-L-11962 |  |  | LLR-MC-3480 LLR-MC-3689 | Checks For the F3 frame Disturbance due to value of signals is not in physical operational range. Disturbance
TXB-HLC-TC_17458 | 4.1.2.34.0-43 |  | Set DICO to 2 Set dcd_vel_tugWsFL_rpm to 10 Set dcd_vel_tugWsRR_rpm to 10 Set dcd_vel_tugWsMR_rpm to 334.06 Set dcF3byte6.dcd_flg_engineROff to 0 Set dcF3byte6.dcd_flg_engineStartOkR to 1 Set dcF3Byte7.dcd_num_counter to 1 Set dcF3Byte7.dcd_num_checksum to Auto assigned Verify DICO2_F3 Frame Disturbance is Disturbed |  | Normal | nom/nom | Test Case | SSDD-L-11962 |  |  | LLR-MC-3480 LLR-MC-3689 | Checks For the F3 frame Disturbance due to value of signals is not in physical operational range. Disturbance
TXB-HLC-TC_1420 | 4.1.2.34.0-44 |  | At: t Set DICO to 1 Set dcd_vel_tugWsFR_rpm to 10 Set dcd_vel_tugWsRL_rpm to 10 Set dcd_vel_tugWsML_rpm to 10 Set dcF4Byte6.dcd_flg_engineLOff to 0 Set dcF4Byte6.dcd_flg_engineStartOkL to 1 Set dcF3Byte7.dcd_num_counter to Auto assigned Set dcF3Byte7.dcd_num_checksum to Auto assigned Verify DICO1_F4 Frame Disturbance is Not Disturbed At: t+1 Set DICO to 1 Set dcd_vel_tugWsFR_rpm to Not received Set dcd_vel_tugWsRL_rpm to Not received Set dcd_vel_tugWsML_rpm to Not received Set dcF4Byte6.dcd_flg_engineLOff to Not received Set dcF4Byte6.dcd_flg_engineStartOkL to Not received Set dcF3Byte7.dcd_num_counter to Not received Set dcF3Byte7.dcd_num_checksum to Not received Verify DICO1_F4 Frame Disturbance is Disturbed |  | Normal | nom/nom | Test Case | SSDD-L-11963 |  |  | LLR-MC-3689 | Checks For the F4 frame Disturbance Due to Frame not received in the current Cycle. No Disturbance For Dico 1 Disturbance
TXB-HLC-TC_1421 | 4.1.2.34.0-45 |  | At: t Set DICO to 1 Set dcd_vel_tugWsFR_rpm to 10 Set dcd_vel_tugWsRL_rpm to 10 Set dcd_vel_tugWsML_rpm to 10 Set dcF4Byte6.dcd_flg_engineLOff to 0 Set dcF4Byte6.dcd_flg_engineStartOkL to 1 Set dcF3Byte7.dcd_num_counter to 0 Set dcF3Byte7.dcd_num_checksum to 5 Verify DICO1_F4 Frame Disturbance is Not Disturbed At: t+1 Set DICO to 1 Set dcd_vel_tugWsFR_rpm to 10 Set dcd_vel_tugWsRL_rpm to 10 Set dcd_vel_tugWsML_rpm to 10 Set dcF4Byte6.dcd_flg_engineLOff to 0 Set dcF4Byte6.dcd_flg_engineStartOkL to 1 Set dcF3Byte7.dcd_num_counter to 1 Set dcF3Byte7.dcd_num_checksum to 6 Verify DICO1_F4 Frame Disturbance is Not Disturbed At: t+2 Set DICO to 1 Set dcd_vel_tugWsFR_rpm to 10 Set dcd_vel_tugWsRL_rpm to 10 Set dcd_vel_tugWsML_rpm to 10 Set dcF4Byte6.dcd_flg_engineLOff to 0 Set dcF4Byte6.dcd_flg_engineStartOkL to 1 Set dcF3Byte7.dcd_num_counter to 1 Set dcF3Byte7.dcd_num_checksum to 6 Verify DICO1_F4 Frame Disturbance is Disturbed |  | Normal | nom/nom | Test Case | SSDD-L-11963 |  |  | LLR-MC-3689 | Checks For the F4 frame Disturbance Due to counter not sequential. For Dico 1 No Disturbance Disturbance
TXB-HLC-TC_1422 | 4.1.2.34.0-46 |  | At: t Set DICO to 1 Set dcd_vel_tugWsFR_rpm to 10 Set dcd_vel_tugWsRL_rpm to 10 Set dcd_vel_tugWsML_rpm to 10 Set dcF4Byte6.dcd_flg_engineLOff to 0 Set dcF4Byte6.dcd_flg_engineStartOkL to 1 Set dcF3Byte7.dcd_num_counter to 0 Set dcF3Byte7.dcd_num_checksum to 5 Verify DICO1_F4 Frame Disturbance is Not Disturbed At: t+15 Set DICO to 1 Set dcd_vel_tugWsFR_rpm to 10 Set dcd_vel_tugWsRL_rpm to 10 Set dcd_vel_tugWsML_rpm to 10 Set dcF4Byte6.dcd_flg_engineLOff to 0 Set dcF4Byte6.dcd_flg_engineStartOkL to 1 Set dcF3Byte7.dcd_num_counter to 15 Set dcF3Byte7.dcd_num_checksum to 5 Verify DICO1_F4 Frame Disturbance is Not Disturbed At: t+16 Set DICO to 1 Set dcd_vel_tugWsFR_rpm to 10 Set dcd_vel_tugWsRL_rpm to 10 Set dcd_vel_tugWsML_rpm to 10 Set dcF4Byte6.dcd_flg_engineLOff to 0 Set dcF4Byte6.dcd_flg_engineStartOkL to 1 Set dcF3Byte7.dcd_num_counter to 0 Set dcF3Byte7.dcd_num_checksum to 5 Verify DICO1_F4 Frame Disturbance is Not Disturbed |  | Normal | nom/nom | Test Case | SSDD-L-11963 |  |  | LLR-MC-3689 | Checks For the F4 frame No Disturbance when Counter wrap around. For Dico 1 No Disturbance No Disturbance
TXB-HLC-TC_12949 | 4.1.2.34.0-47 |  | At: t Set DICO to 1 Set dcd_vel_tugWsFR_rpm to 10 Set dcd_vel_tugWsRL_rpm to 10 Set dcd_vel_tugWsML_rpm to 10 Set dcF4Byte6.dcd_flg_engineLOff to 0 Set dcF4Byte6.dcd_flg_engineStartOkL to 1 Set dcF3Byte7.dcd_num_counter to 0 Set dcF3Byte7.dcd_num_checksum to 5 Verify DICO1_F4 Frame Disturbance is Not Disturbed At: t+15 Set DICO to 1 Set dcd_vel_tugWsFR_rpm to 10 Set dcd_vel_tugWsRL_rpm to 10 Set dcd_vel_tugWsML_rpm to 10 Set dcF4Byte6.dcd_flg_engineLOff to 0 Set dcF4Byte6.dcd_flg_engineStartOkL to 1 Set dcF3Byte7.dcd_num_counter to 15 Set dcF3Byte7.dcd_num_checksum to 5 Verify DICO1_F4 Frame Disturbance is Not Disturbed At: t+16 Set DICO to 1 Set dcd_vel_tugWsFR_rpm to 10 Set dcd_vel_tugWsRL_rpm to 10 Set dcd_vel_tugWsML_rpm to 10 Set dcF4Byte6.dcd_flg_engineLOff to 0 Set dcF4Byte6.dcd_flg_engineStartOkL to 1 Set dcF3Byte7.dcd_num_counter to 10 Set dcF3Byte7.dcd_num_checksum to 15 Verify DICO1_F4 Frame Disturbance is Disturbed |  | Normal | nom/nom | Test Case | SSDD-L-11963 |  |  | LLR-MC-3689 | Checks For the F4 frame Disturbance when Counter wrap around with non sequential value. For Dico 1 No Disturbance Disturbance
TXB-HLC-TC_1423 | 4.1.2.34.0-48 |  | At: t Set DICO to 1 Set dcd_vel_tugWsFR_rpm to 10 Set dcd_vel_tugWsRL_rpm to 10 Set dcd_vel_tugWsML_rpm to 10 Set dcF4Byte6.dcd_flg_engineLOff to 0 Set dcF4Byte6.dcd_flg_engineStartOkL to 1 Set dcF3Byte7.dcd_num_counter to 0 Set dcF3Byte7.dcd_num_checksum to 5 Verify DICO1_F4 Frame Disturbance is Not Disturbed At: t+1 Set DICO to 1 Set dcd_vel_tugWsFR_rpm to 10 Set dcd_vel_tugWsRL_rpm to 10 Set dcd_vel_tugWsML_rpm to 10 Set dcF4Byte6.dcd_flg_engineLOff to 0 Set dcF4Byte6.dcd_flg_engineStartOkL to 1 Set dcF3Byte7.dcd_num_counter to 1 Set dcF3Byte7.dcd_num_checksum to 6 Verify DICO1_F4 Frame Disturbance is Not Disturbed At: t+2 Set DICO to 1 Set dcd_vel_tugWsFR_rpm to 10 Set dcd_vel_tugWsRL_rpm to 10 Set dcd_vel_tugWsML_rpm to 10 Set dcF4Byte6.dcd_flg_engineLOff to 0 Set dcF4Byte6.dcd_flg_engineStartOkL to 1 Set dcF3Byte7.dcd_num_counter to 2 Set dcF3Byte7.dcd_num_checksum to 3 Verify DICO1_F4 Frame Disturbance is Disturbed |  | Normal | nom/nom | Test Case | SSDD-L-21876 SSDD-L-11963 |  |  | LLR-MC-3480 LLR-MC-3689 | Checks For the F4 frame Disturbance Due to Checksum mismatch. For Dico 1 No Disturbance Disturbance
TXB-HLC-TC_17441 | 4.1.2.34.0-49 |  | Set DICO to 1 Set dcd_vel_tugWsFR_rpm to 321.28 Set dcd_vel_tugWsRL_rpm to 10 Set dcd_vel_tugWsML_rpm to 10 Set dcF4Byte6.dcd_flg_engineLOff to 0 Set dcF4Byte6.dcd_flg_engineStartOkL to 1 Set dcF3Byte7.dcd_num_counter to 1 Set dcF3Byte7.dcd_num_checksum to Auto assigned Verify DICO1_F4 Frame Disturbance is Disturbed |  | Normal | nom/nom | Test Case | SSDD-L-11963 |  |  | LLR-MC-3480 LLR-MC-3689 | Checks For the F4 frame Disturbance due to value of signals is not in physical operational range. For Dico 1 Disturbance
TXB-HLC-TC_17442 | 4.1.2.34.0-50 |  | Set DICO to 1 Set dcd_vel_tugWsFR_rpm to 10 Set dcd_vel_tugWsRL_rpm to 321.28 Set dcd_vel_tugWsML_rpm to 10 Set dcF4Byte6.dcd_flg_engineLOff to 0 Set dcF4Byte6.dcd_flg_engineStartOkL to 1 Set dcF3Byte7.dcd_num_counter to 1 Set dcF3Byte7.dcd_num_checksum to Auto assigned Verify DICO1_F4 Frame Disturbance is Disturbed |  | Normal | nom/nom | Test Case | SSDD-L-11963 |  |  | LLR-MC-3480 LLR-MC-3689 | Checks For the F4 frame Disturbance due to value of signals is not in physical operational range. For Dico 1 Disturbance
TXB-HLC-TC_17443 | 4.1.2.34.0-51 |  | Set DICO to 1 Set dcd_vel_tugWsFR_rpm to 10 Set dcd_vel_tugWsRL_rpm to 10 Set dcd_vel_tugWsML_rpm to 321.28 Set dcF4Byte6.dcd_flg_engineLOff to 0 Set dcF4Byte6.dcd_flg_engineStartOkL to 1 Set dcF3Byte7.dcd_num_counter to 1 Set dcF3Byte7.dcd_num_checksum to Auto assigned Verify DICO1_F4 Frame Disturbance is Disturbed |  | Normal | nom/nom | Test Case | SSDD-L-11963 |  |  | LLR-MC-3480 LLR-MC-3689 | Checks For the F4 frame Disturbance due to value of signals is not in physical operational range. For Dico 1 Disturbance
TXB-HLC-TC_17444 | 4.1.2.34.0-52 |  | Set DICO to 1 Set dcd_vel_tugWsFR_rpm to 334.06 Set dcd_vel_tugWsRL_rpm to 10 Set dcd_vel_tugWsML_rpm to 10 Set dcF4Byte6.dcd_flg_engineLOff to 0 Set dcF4Byte6.dcd_flg_engineStartOkL to 1 Set dcF3Byte7.dcd_num_counter to 1 Set dcF3Byte7.dcd_num_checksum to Auto assigned Verify DICO1_F4 Frame Disturbance is Disturbed |  | Normal | nom/nom | Test Case | SSDD-L-11963 |  |  | LLR-MC-3480 LLR-MC-3689 | Checks For the F4 frame Disturbance due to value of signals is not in physical operational range. For Dico 1 Disturbance
TXB-HLC-TC_17445 | 4.1.2.34.0-53 |  | Set DICO to 1 Set dcd_vel_tugWsFR_rpm to 10 Set dcd_vel_tugWsRL_rpm to 334.06 Set dcd_vel_tugWsML_rpm to 10 Set dcF4Byte6.dcd_flg_engineLOff to 0 Set dcF4Byte6.dcd_flg_engineStartOkL to 1 Set dcF3Byte7.dcd_num_counter to 1 Set dcF3Byte7.dcd_num_checksum to Auto assigned Verify DICO1_F4 Frame Disturbance is Disturbed |  | Normal | nom/nom | Test Case | SSDD-L-11963 |  |  | LLR-MC-3480 LLR-MC-3689 | Checks For the F4 frame Disturbance due to value of signals is not in physical operational range. For Dico 1 Disturbance
TXB-HLC-TC_17446 | 4.1.2.34.0-54 |  | Set DICO to 1 Set dcd_vel_tugWsFR_rpm to 10 Set dcd_vel_tugWsRL_rpm to 10 Set dcd_vel_tugWsML_rpm to 334.06 Set dcF4Byte6.dcd_flg_engineLOff to 0 Set dcF4Byte6.dcd_flg_engineStartOkL to 1 Set dcF3Byte7.dcd_num_counter to 1 Set dcF3Byte7.dcd_num_checksum to Auto assigned Verify DICO1_F4 Frame Disturbance is Disturbed |  | Normal | nom/nom | Test Case | SSDD-L-11963 |  |  | LLR-MC-3480 LLR-MC-3689 | Checks For the F4 frame Disturbance due to value of signals is not in physical operational range. For Dico 1 Disturbance
TXB-HLC-TC_1426 | 4.1.2.34.0-55 |  | At: t Set DICO to 2 Set dcd_vel_tugWsFR_rpm to 10 Set dcd_vel_tugWsRL_rpm to 10 Set dcd_vel_tugWsML_rpm to 10 Set dcF4Byte6.dcd_flg_engineLOff to 0 Set dcF4Byte6.dcd_flg_engineStartOkL to 1 Set dcF3Byte7.dcd_num_counter to Auto assigned Set dcF3Byte7.dcd_num_checksum to Auto assigned Verify DICO2_F4 Frame Disturbance is Not Disturbed At: t+1 Set DICO to 2 Set dcd_vel_tugWsFR_rpm to Not received Set dcd_vel_tugWsRL_rpm to Not received Set dcd_vel_tugWsML_rpm to Not received Set dcF4Byte6.dcd_flg_engineLOff to Not received Set dcF4Byte6.dcd_flg_engineStartOkL to Not received Set dcF3Byte7.dcd_num_counter to Not received Set dcF3Byte7.dcd_num_checksum to Not received Verify DICO2_F4 Frame Disturbance is Disturbed |  | Normal | nom/nom | Test Case | SSDD-L-11963 |  |  | LLR-MC-3689 | Checks For the F4 frame Disturbance Due to Frame not received in the current Cycle. No Disturbance For Dico 2 Disturbance
TXB-HLC-TC_1427 | 4.1.2.34.0-56 |  | At: t Set DICO to 2 Set dcd_vel_tugWsFR_rpm to 10 Set dcd_vel_tugWsRL_rpm to 10 Set dcd_vel_tugWsML_rpm to 10 Set dcF4Byte6.dcd_flg_engineLOff to 0 Set dcF4Byte6.dcd_flg_engineStartOkL to 1 Set dcF3Byte7.dcd_num_counter to 0 Set dcF3Byte7.dcd_num_checksum to 5 Verify DICO2_F4 Frame Disturbance is Not Disturbed At: t+1 Set DICO to 2 Set dcd_vel_tugWsFR_rpm to 10 Set dcd_vel_tugWsRL_rpm to 10 Set dcd_vel_tugWsML_rpm to 10 Set dcF4Byte6.dcd_flg_engineLOff to 0 Set dcF4Byte6.dcd_flg_engineStartOkL to 1 Set dcF3Byte7.dcd_num_counter to 1 Set dcF3Byte7.dcd_num_checksum to 6 Verify DICO2_F4 Frame Disturbance is Not Disturbed At: t+2 Set DICO to 2 Set dcd_vel_tugWsFR_rpm to 10 Set dcd_vel_tugWsRL_rpm to 10 Set dcd_vel_tugWsML_rpm to 10 Set dcF4Byte6.dcd_flg_engineLOff to 0 Set dcF4Byte6.dcd_flg_engineStartOkL to 1 Set dcF3Byte7.dcd_num_counter to 1 Set dcF3Byte7.dcd_num_checksum to 6 Verify DICO2_F4 Frame Disturbance is Disturbed |  | Normal | nom/nom | Test Case | SSDD-L-11963 |  |  | LLR-MC-3689 | Checks For the F4 frame Disturbance Due to counter not sequential. For Dico 2 No Disturbance Disturbance
TXB-HLC-TC_1428 | 4.1.2.34.0-57 |  | At: t Set DICO to 2 Set dcd_vel_tugWsFR_rpm to 10 Set dcd_vel_tugWsRL_rpm to 10 Set dcd_vel_tugWsML_rpm to 10 Set dcF4Byte6.dcd_flg_engineLOff to 0 Set dcF4Byte6.dcd_flg_engineStartOkL to 1 Set dcF3Byte7.dcd_num_counter to 0 Set dcF3Byte7.dcd_num_checksum to 5 Verify DICO2_F4 Frame Disturbance is Not Disturbed At: t+15 Set DICO to 2 Set dcd_vel_tugWsFR_rpm to 10 Set dcd_vel_tugWsRL_rpm to 10 Set dcd_vel_tugWsML_rpm to 10 Set dcF4Byte6.dcd_flg_engineLOff to 0 Set dcF4Byte6.dcd_flg_engineStartOkL to 1 Set dcF3Byte7.dcd_num_counter to 15 Set dcF3Byte7.dcd_num_checksum to 5 Verify DICO2_F4 Frame Disturbance is Not Disturbed At: t+16 Set DICO to 2 Set dcd_vel_tugWsFR_rpm to 10 Set dcd_vel_tugWsRL_rpm to 10 Set dcd_vel_tugWsML_rpm to 10 Set dcF4Byte6.dcd_flg_engineLOff to 0 Set dcF4Byte6.dcd_flg_engineStartOkL to 1 Set dcF3Byte7.dcd_num_counter to 0 Set dcF3Byte7.dcd_num_checksum to 5 Verify DICO2_F4 Frame Disturbance is Not Disturbed |  | Normal | nom/nom | Test Case | SSDD-L-11963 |  |  | LLR-MC-3689 | Checks For the F4 frame No Disturbance when Counter wrap around. For Dico 2 No Disturbance No Disturbance
TXB-HLC-TC_12952 | 4.1.2.34.0-58 |  | At: t Set DICO to 2 Set dcd_vel_tugWsFR_rpm to 10 Set dcd_vel_tugWsRL_rpm to 10 Set dcd_vel_tugWsML_rpm to 10 Set dcF4Byte6.dcd_flg_engineLOff to 0 Set dcF4Byte6.dcd_flg_engineStartOkL to 1 Set dcF3Byte7.dcd_num_counter to 0 Set dcF3Byte7.dcd_num_checksum to 5 Verify DICO2_F4 Frame Disturbance is Not Disturbed At: t+15 Set DICO to 2 Set dcd_vel_tugWsFR_rpm to 10 Set dcd_vel_tugWsRL_rpm to 10 Set dcd_vel_tugWsML_rpm to 10 Set dcF4Byte6.dcd_flg_engineLOff to 0 Set dcF4Byte6.dcd_flg_engineStartOkL to 1 Set dcF3Byte7.dcd_num_counter to 15 Set dcF3Byte7.dcd_num_checksum to 5 Verify DICO2_F4 Frame Disturbance is Not Disturbed At: t+16 Set DICO to 2 Set dcd_vel_tugWsFR_rpm to 10 Set dcd_vel_tugWsRL_rpm to 10 Set dcd_vel_tugWsML_rpm to 10 Set dcF4Byte6.dcd_flg_engineLOff to 0 Set dcF4Byte6.dcd_flg_engineStartOkL to 1 Set dcF3Byte7.dcd_num_counter to 10 Set dcF3Byte7.dcd_num_checksum to 15 Verify DICO2_F4 Frame Disturbance is Disturbed |  | Normal | nom/nom | Test Case | SSDD-L-11963 |  |  | LLR-MC-3689 | Checks For the F4 frame Disturbance when Counter wrap around with non sequential value. For Dico 2 No Disturbance Disturbance
TXB-HLC-TC_1429 | 4.1.2.34.0-59 |  | At: t Set DICO to 2 Set dcd_vel_tugWsFR_rpm to 10 Set dcd_vel_tugWsRL_rpm to 10 Set dcd_vel_tugWsML_rpm to 10 Set dcF4Byte6.dcd_flg_engineLOff to 0 Set dcF4Byte6.dcd_flg_engineStartOkL to 1 Set dcF3Byte7.dcd_num_counter to 0 Set dcF3Byte7.dcd_num_checksum to 5 Verify DICO2_F4 Frame Disturbance is Not Disturbed At: t+1 Set DICO to 2 Set dcd_vel_tugWsFR_rpm to 10 Set dcd_vel_tugWsRL_rpm to 10 Set dcd_vel_tugWsML_rpm to 10 Set dcF4Byte6.dcd_flg_engineLOff to 0 Set dcF4Byte6.dcd_flg_engineStartOkL to 1 Set dcF3Byte7.dcd_num_counter to 1 Set dcF3Byte7.dcd_num_checksum to 6 Verify DICO2_F4 Frame Disturbance is Not Disturbed At: t+2 Set DICO to 2 Set dcd_vel_tugWsFR_rpm to 10 Set dcd_vel_tugWsRL_rpm to 10 Set dcd_vel_tugWsML_rpm to 10 Set dcF4Byte6.dcd_flg_engineLOff to 0 Set dcF4Byte6.dcd_flg_engineStartOkL to 1 Set dcF3Byte7.dcd_num_counter to 2 Set dcF3Byte7.dcd_num_checksum to 3 Verify DICO2_F4 Frame Disturbance is Disturbed |  | Normal | nom/nom | Test Case | SSDD-L-21876 SSDD-L-11963 |  |  | LLR-MC-3480 LLR-MC-3689 | Checks For the F4 frame Disturbance Due to Checksum mismatch. For Dico 2 No Disturbance Disturbance
TXB-HLC-TC_17459 | 4.1.2.34.0-60 |  | Set DICO to 2 Set dcd_vel_tugWsFR_rpm to 321.28 Set dcd_vel_tugWsRL_rpm to 10 Set dcd_vel_tugWsML_rpm to 10 Set dcF4Byte6.dcd_flg_engineLOff to 0 Set dcF4Byte6.dcd_flg_engineStartOkL to 1 Set dcF3Byte7.dcd_num_counter to 1 Set dcF3Byte7.dcd_num_checksum to Auto assigned Verify DICO2_F4 Frame Disturbance is Disturbed |  | Normal | nom/nom | Test Case | SSDD-L-11963 |  |  | LLR-MC-3480 LLR-MC-3689 | Checks For the F4 frame Disturbance due to value of signals is not in physical operational range. For Dico 1 Disturbance
TXB-HLC-TC_17460 | 4.1.2.34.0-61 |  | Set DICO to 2 Set dcd_vel_tugWsFR_rpm to 10 Set dcd_vel_tugWsRL_rpm to 321.28 Set dcd_vel_tugWsML_rpm to 10 Set dcF4Byte6.dcd_flg_engineLOff to 0 Set dcF4Byte6.dcd_flg_engineStartOkL to 1 Set dcF3Byte7.dcd_num_counter to 1 Set dcF3Byte7.dcd_num_checksum to Auto assigned Verify DICO2_F4 Frame Disturbance is Disturbed |  | Normal | nom/nom | Test Case | SSDD-L-11963 |  |  | LLR-MC-3480 LLR-MC-3689 | Checks For the F4 frame Disturbance due to value of signals is not in physical operational range. For Dico 1 Disturbance
TXB-HLC-TC_17461 | 4.1.2.34.0-62 |  | Set DICO to 2 Set dcd_vel_tugWsFR_rpm to 10 Set dcd_vel_tugWsRL_rpm to 10 Set dcd_vel_tugWsML_rpm to 321.28 Set dcF4Byte6.dcd_flg_engineLOff to 0 Set dcF4Byte6.dcd_flg_engineStartOkL to 1 Set dcF3Byte7.dcd_num_counter to 1 Set dcF3Byte7.dcd_num_checksum to Auto assigned Verify DICO2_F4 Frame Disturbance is Disturbed |  | Normal | nom/nom | Test Case | SSDD-L-11963 |  |  | LLR-MC-3480 LLR-MC-3689 | Checks For the F4 frame Disturbance due to value of signals is not in physical operational range. For Dico 1 Disturbance
TXB-HLC-TC_17462 | 4.1.2.34.0-63 |  | Set DICO to 2 Set dcd_vel_tugWsFR_rpm to 334.06 Set dcd_vel_tugWsRL_rpm to 10 Set dcd_vel_tugWsML_rpm to 10 Set dcF4Byte6.dcd_flg_engineLOff to 0 Set dcF4Byte6.dcd_flg_engineStartOkL to 1 Set dcF3Byte7.dcd_num_counter to 1 Set dcF3Byte7.dcd_num_checksum to Auto assigned Verify DICO2_F4 Frame Disturbance is Disturbed |  | Normal | nom/nom | Test Case | SSDD-L-11963 |  |  | LLR-MC-3480 LLR-MC-3689 | Checks For the F4 frame Disturbance due to value of signals is not in physical operational range. For Dico 1 Disturbance
TXB-HLC-TC_17463 | 4.1.2.34.0-64 |  | Set DICO to 2 Set dcd_vel_tugWsFR_rpm to 10 Set dcd_vel_tugWsRL_rpm to 334.06 Set dcd_vel_tugWsML_rpm to 10 Set dcF4Byte6.dcd_flg_engineLOff to 0 Set dcF4Byte6.dcd_flg_engineStartOkL to 1 Set dcF3Byte7.dcd_num_counter to 1 Set dcF3Byte7.dcd_num_checksum to Auto assigned Verify DICO2_F4 Frame Disturbance is Disturbed |  | Normal | nom/nom | Test Case | SSDD-L-11963 |  |  | LLR-MC-3480 LLR-MC-3689 | Checks For the F4 frame Disturbance due to value of signals is not in physical operational range. For Dico 1 Disturbance
TXB-HLC-TC_17464 | 4.1.2.34.0-65 |  | Set DICO to 2 Set dcd_vel_tugWsFR_rpm to 10 Set dcd_vel_tugWsRL_rpm to 10 Set dcd_vel_tugWsML_rpm to 334.06 Set dcF4Byte6.dcd_flg_engineLOff to 0 Set dcF4Byte6.dcd_flg_engineStartOkL to 1 Set dcF3Byte7.dcd_num_counter to 1 Set dcF3Byte7.dcd_num_checksum to Auto assigned Verify DICO2_F4 Frame Disturbance is Disturbed |  | Normal | nom/nom | Test Case | SSDD-L-11963 |  |  | LLR-MC-3480 LLR-MC-3689 | Checks For the F4 frame Disturbance due to value of signals is not in physical operational range. For Dico 1 Disturbance
TXB-HLC-TC_1431 | 4.1.2.34.0-66 |  | At: t Set DICO to 1 Set dcd_tq_wmTorqueAvailableFL_Pct to 0 Set dcd_tq_wmTorqueAvailableRR_Pct to 0 Set dcd_tq_wmTorqueAvailableML_Pct to 0 Set dcd_s_currentLeftGenertPower_kW to -784.37452 Set dcd_s_maxLeftGenertPower_kW to -784.37452 Verify DICO1_F5 Frame Disturbance is Not Disturbed At: t+1 Set DICO to 1 Set dcd_tq_wmTorqueAvailableFL_Pct to Not received Set dcd_tq_wmTorqueAvailableRR_Pct to Not received Set dcd_tq_wmTorqueAvailableML_Pct to Not received Set dcd_s_currentLeftGenertPower_kW to Not received Set dcd_s_maxLeftGenertPower_kW to Not received Verify DICO1_F5 Frame Disturbance is Disturbed At: t+2 Set DICO to 1 Set dcd_tq_wmTorqueAvailableFL_Pct to 0 Set dcd_tq_wmTorqueAvailableRR_Pct to 0 Set dcd_tq_wmTorqueAvailableML_Pct to 0 Set dcd_s_currentLeftGenertPower_kW to -784.37452 Set dcd_s_maxLeftGenertPower_kW to -784.37452 Verify DICO1_F5 Frame Disturbance is Not Disturbed | Configure dcp_num_plausibleFrame5Rate to 1 | Normal | min/nom | Test Case | SSDD-L-11964 |  |  | LLR-MC-3730 | Checks for Frame 5 Disturbance when Calibration value is MIN . For DICO 1 Disturbance No Disturbance
TXB-HLC-TC_1432 | 4.1.2.34.0-67 |  | At: t Set DICO to 1 Set dcd_tq_wmTorqueAvailableFL_Pct to 10 Set dcd_tq_wmTorqueAvailableRR_Pct to 10 Set dcd_tq_wmTorqueAvailableML_Pct to 10 Set dcd_s_currentLeftGenertPower_kW to 10 Set dcd_s_maxLeftGenertPower_kW to 10 Verify DICO1_F5 Frame Disturbance is Not Disturbed At: t+5 Set DICO to 1 Set dcd_tq_wmTorqueAvailableFL_Pct to Not received Set dcd_tq_wmTorqueAvailableRR_Pct to Not received Set dcd_tq_wmTorqueAvailableML_Pct to Not received Set dcd_s_currentLeftGenertPower_kW to Not received Set dcd_s_maxLeftGenertPower_kW to Not received Verify DICO1_F5 Frame Disturbance is Disturbed | Configure dcp_num_plausibleFrame5Rate to 5 | Normal | nom/nom | Test Case | SSDD-L-11964 |  |  | LLR-MC-3730 | Checks for Frame 5 Disturbance when Calibration value is Nominal . No Disturbance For DICO 1 Disturbance
TXB-HLC-TC_1433 | 4.1.2.34.0-68 |  | At: t Set DICO to 1 Set dcd_tq_wmTorqueAvailableFL_Pct to 196.85 Set dcd_tq_wmTorqueAvailableRR_Pct to 196.85 Set dcd_tq_wmTorqueAvailableML_Pct to 196.85 Set dcd_s_currentLeftGenertPower_kW to 815.33483 Set dcd_s_maxLeftGenertPower_kW to 815.33483 Verify DICO1_F5 Frame Disturbance is Not Disturbed At: t+10 Set DICO to 1 Set dcd_tq_wmTorqueAvailableFL_Pct to Not received Set dcd_tq_wmTorqueAvailableRR_Pct to Not received Set dcd_tq_wmTorqueAvailableML_Pct to Not received Set dcd_s_currentLeftGenertPower_kW to Not received Set dcd_s_maxLeftGenertPower_kW to Not received Verify DICO1_F5 Frame Disturbance is Disturbed | Configure dcp_num_plausibleFrame5Rate to 10 | Normal | max/nom | Test Case | SSDD-L-11964 |  |  | LLR-MC-3730 | Checks for Frame 5 Disturbance when Calibration value is MAX . No Disturbance For DICO 1 Disturbance
TXB-HLC-TC_17447 | 4.1.2.34.0-69 |  | Set DICO to 1 Set dcd_tq_wmTorqueAvailableFL_Pct to 196.86 Set dcd_tq_wmTorqueAvailableRR_Pct to 100 Set dcd_tq_wmTorqueAvailableML_Pct to 100 Set dcd_s_currentLeftGenertPower_kW to 200 Set dcd_s_maxLeftGenertPower_kW to 200 Verify DICO1_F5 Frame Disturbance is Disturbed | Configure dcp_num_plausibleFrame5Rate to 5 | Normal | nom/nom | Test Case | SSDD-L-11964 |  |  | LLR-MC-3730 | Checks for Frame 5 Disturbance when No Disturbance For DICO 1 Disturbance
TXB-HLC-TC_17448 | 4.1.2.34.0-70 |  | Set DICO to 1 Set dcd_tq_wmTorqueAvailableFL_Pct to 100 Set dcd_tq_wmTorqueAvailableRR_Pct to 196.86 Set dcd_tq_wmTorqueAvailableML_Pct to 100 Set dcd_s_currentLeftGenertPower_kW to 200 Set dcd_s_maxLeftGenertPower_kW to 200 Verify DICO1_F5 Frame Disturbance is Disturbed | Configure dcp_num_plausibleFrame5Rate to 5 | Normal | nom/nom | Test Case | SSDD-L-11964 |  |  | LLR-MC-3730 | Checks for Frame 5 Disturbance when No Disturbance For DICO 1 Disturbance
TXB-HLC-TC_17449 | 4.1.2.34.0-71 |  | Set DICO to 1 Set dcd_tq_wmTorqueAvailableFL_Pct to 100 Set dcd_tq_wmTorqueAvailableRR_Pct to 100 Set dcd_tq_wmTorqueAvailableML_Pct to 196.86 Set dcd_s_currentLeftGenertPower_kW to 200 Set dcd_s_maxLeftGenertPower_kW to 200 Verify DICO1_F5 Frame Disturbance is Disturbed | Configure dcp_num_plausibleFrame5Rate to 5 | Normal | nom/nom | Test Case | SSDD-L-11964 |  |  | LLR-MC-3730 | Checks for Frame 5 Disturbance when No Disturbance For DICO 1 Disturbance
TXB-HLC-TC_1434 | 4.1.2.34.0-72 |  | At: t Set DICO to 2 Set dcd_tq_wmTorqueAvailableFL_Pct to 0 Set dcd_tq_wmTorqueAvailableRR_Pct to 0 Set dcd_tq_wmTorqueAvailableML_Pct to 0 Set dcd_s_currentLeftGenertPower_kW to -784.37452 Set dcd_s_maxLeftGenertPower_kW to -784.37452 Verify DICO2_F5 Frame Disturbance is Not Disturbed At: t+1 Set DICO to 2 Set dcd_tq_wmTorqueAvailableFL_Pct to Not received Set dcd_tq_wmTorqueAvailableRR_Pct to Not received Set dcd_tq_wmTorqueAvailableML_Pct to Not received Set dcd_s_currentLeftGenertPower_kW to Not received Set dcd_s_maxLeftGenertPower_kW to Not received Verify DICO2_F5 Frame Disturbance is Disturbed At: t+2 Set DICO to 2 Set dcd_tq_wmTorqueAvailableFL_Pct to 0 Set dcd_tq_wmTorqueAvailableRR_Pct to 0 Set dcd_tq_wmTorqueAvailableML_Pct to 0 Set dcd_s_currentLeftGenertPower_kW to -784.37452 Set dcd_s_maxLeftGenertPower_kW to -784.37452 Verify DICO2_F5 Frame Disturbance is Not Disturbed | Configure dcp_num_plausibleFrame5Rate to 1 | Normal | min/nom | Test Case | SSDD-L-11964 |  |  | LLR-MC-3730 | Checks for Frame 5 Disturbance when Calibration value is MIN . No Disturbance For DICO 2 Disturbance Disturbance No Disturbance |  |  |  | This test case cannot be proved as the functionality will not go to Dico 2 mode using MIN calibration set.
TXB-HLC-TC_1435 | 4.1.2.34.0-73 |  | At: t Set DICO to 2 Set dcd_tq_wmTorqueAvailableFL_Pct to 10 Set dcd_tq_wmTorqueAvailableRR_Pct to 10 Set dcd_tq_wmTorqueAvailableML_Pct to 10 Set dcd_s_currentLeftGenertPower_kW to 10 Set dcd_s_maxLeftGenertPower_kW to 10 Verify DICO2_F5 Frame Disturbance is Not Disturbed At: t+5 Set DICO to 2 Set dcd_tq_wmTorqueAvailableFL_Pct to Not received Set dcd_tq_wmTorqueAvailableRR_Pct to Not received Set dcd_tq_wmTorqueAvailableML_Pct to Not received Set dcd_s_currentLeftGenertPower_kW to Not received Set dcd_s_maxLeftGenertPower_kW to Not received Verify DICO2_F5 Frame Disturbance is Disturbed | Configure dcp_num_plausibleFrame5Rate to 5 | Normal | nom/nom | Test Case | SSDD-L-11964 |  |  | LLR-MC-3730 | Checks for Frame 5 Disturbance when Calibration value is Nominal . No Disturbance For DICO 2 Disturbance
TXB-HLC-TC_1436 | 4.1.2.34.0-74 |  | At: t Set DICO to 2 Set dcd_tq_wmTorqueAvailableFL_Pct to 196.85 Set dcd_tq_wmTorqueAvailableRR_Pct to 196.85 Set dcd_tq_wmTorqueAvailableML_Pct to 196.85 Set dcd_s_currentLeftGenertPower_kW to 815.33483 Set dcd_s_maxLeftGenertPower_kW to 815.33483 Verify DICO2_F5 Frame Disturbance is Not Disturbed At: t+10 Set DICO to 2 Set dcd_tq_wmTorqueAvailableFL_Pct to Not received Set dcd_tq_wmTorqueAvailableRR_Pct to Not received Set dcd_tq_wmTorqueAvailableML_Pct to Not received Set dcd_s_currentLeftGenertPower_kW to Not received Set dcd_s_maxLeftGenertPower_kW to Not received Verify DICO2_F5 Frame Disturbance is Disturbed | Configure dcp_num_plausibleFrame5Rate to 10 | Normal | max/nom | Test Case | SSDD-L-11964 |  |  | LLR-MC-3730 | Checks for Frame 5 Disturbance when Calibration value is MAX . No Disturbance For DICO 1 Disturbance
TXB-HLC-TC_17465 | 4.1.2.34.0-75 |  | Set DICO to 2 Set dcd_tq_wmTorqueAvailableFL_Pct to 196.86 Set dcd_tq_wmTorqueAvailableRR_Pct to 100 Set dcd_tq_wmTorqueAvailableML_Pct to 100 Set dcd_s_currentLeftGenertPower_kW to 200 Set dcd_s_maxLeftGenertPower_kW to 200 Verify DICO2_F5 Frame Disturbance is Disturbed | Configure dcp_num_plausibleFrame5Rate to 5 | Normal | nom/nom | Test Case | SSDD-L-11964 |  |  | LLR-MC-3730 | Checks for Frame 5 Disturbance when not in physical operational range No Disturbance For DICO 1 Disturbance
TXB-HLC-TC_17466 | 4.1.2.34.0-76 |  | Set DICO to 2 Set dcd_tq_wmTorqueAvailableFL_Pct to 100 Set dcd_tq_wmTorqueAvailableRR_Pct to 196.86 Set dcd_tq_wmTorqueAvailableML_Pct to 100 Set dcd_s_currentLeftGenertPower_kW to 200 Set dcd_s_maxLeftGenertPower_kW to 200 Verify DICO2_F5 Frame Disturbance is Disturbed | Configure dcp_num_plausibleFrame5Rate to 5 | Normal | nom/nom | Test Case | SSDD-L-11964 |  |  | LLR-MC-3730 | Checks for Frame 5 Disturbance when not in physical operational range No Disturbance For DICO 1 Disturbance
TXB-HLC-TC_17467 | 4.1.2.34.0-77 |  | Set DICO to 2 Set dcd_tq_wmTorqueAvailableFL_Pct to 100 Set dcd_tq_wmTorqueAvailableRR_Pct to 100 Set dcd_tq_wmTorqueAvailableML_Pct to 196.86 Set dcd_s_currentLeftGenertPower_kW to 200 Set dcd_s_maxLeftGenertPower_kW to 200 Verify DICO2_F5 Frame Disturbance is Disturbed | Configure dcp_num_plausibleFrame5Rate to 5 | Normal | nom/nom | Test Case | SSDD-L-11964 |  |  | LLR-MC-3730 | Checks for Frame 5 Disturbance when not in physical operational range No Disturbance For DICO 1 Disturbance
TXB-HLC-TC_1437 | 4.1.2.34.0-78 |  | At: t Set DICO to 1 Set dcd_tq_wmTorqueAvailableFR_Pct to 0 Set dcd_tq_wmTorqueAvailableRL_Pct to 0 Set dcd_tq_wmTorqueAvailableMR_Pct to 0 Set dcd_s_currentRightGenertPower_kW to -784.37452 Set dcd_s_maxRightGenertPower_kW to -784.37452 Verify DICO1_F6 Frame Disturbance is Not Disturbed At: t+1 Set DICO to 1 Set dcd_tq_wmTorqueAvailableFR_Pct to Not received Set dcd_tq_wmTorqueAvailableRL_Pct to Not received Set dcd_tq_wmTorqueAvailableMR_Pct to Not received Set dcd_s_currentRightGenertPower_kW to Not received Set dcd_s_maxRightGenertPower_kW to Not received Verify DICO1_F6 Frame Disturbance is Disturbed At: t+2 Set DICO to 1 Set dcd_tq_wmTorqueAvailableFR_Pct to 0 Set dcd_tq_wmTorqueAvailableRL_Pct to 0 Set dcd_tq_wmTorqueAvailableMR_Pct to 0 Set dcd_s_currentRightGenertPower_kW to -784.37452 Set dcd_s_maxRightGenertPower_kW to -784.37452 Verify DICO1_F6 Frame Disturbance is Not Disturbed | Configure dcp_num_plausibleFrame6Rate to 1 | Normal | min/nom | Test Case | SSDD-L-11965 |  |  | LLR-MC-3774 | Checks for Frame 6 Disturbance when Calibration value is MIN. For DICO 1 Disturbance No Disturbance
TXB-HLC-TC_1438 | 4.1.2.34.0-79 |  | At: t Set DICO to 1 Set dcd_tq_wmTorqueAvailableFR_Pct to 100 Set dcd_tq_wmTorqueAvailableRL_Pct to 100 Set dcd_tq_wmTorqueAvailableMR_Pct to 100 Set dcd_s_currentRightGenertPower_kW to 200 Set dcd_s_maxRightGenertPower_kW to 200 Verify DICO1_F6 Frame Disturbance is Not Disturbed At: t+5 Set DICO to 1 Set dcd_tq_wmTorqueAvailableFR_Pct to Not received Set dcd_tq_wmTorqueAvailableRL_Pct to Not received Set dcd_tq_wmTorqueAvailableMR_Pct to Not received Set dcd_s_currentRightGenertPower_kW to Not received Set dcd_s_maxRightGenertPower_kW to Not received Verify DICO1_F6 Frame Disturbance is Disturbed | Configure dcp_num_plausibleFrame6Rate to 5 | Normal | nom/nom | Test Case | SSDD-L-11965 |  |  | LLR-MC-3774 | Checks for Frame 6 Disturbance when Calibration value is Nominal . For DICO 1 Disturbance
TXB-HLC-TC_1439 | 4.1.2.34.0-80 |  | At: t Set DICO to 1 Set dcd_tq_wmTorqueAvailableFR_Pct to 196.85 Set dcd_tq_wmTorqueAvailableRL_Pct to 196.85 Set dcd_tq_wmTorqueAvailableMR_Pct to 196.85 Set dcd_s_currentRightGenertPower_kW to 815.33483 Set dcd_s_maxRightGenertPower_kW to 815.33483 Verify DICO1_F6 Frame Disturbance is Not Disturbed At: t+10 Set DICO to 1 Set dcd_tq_wmTorqueAvailableFR_Pct to Not received Set dcd_tq_wmTorqueAvailableRL_Pct to Not received Set dcd_tq_wmTorqueAvailableMR_Pct to Not received Set dcd_s_currentRightGenertPower_kW to Not received Set dcd_s_maxRightGenertPower_kW to Not received Verify DICO1_F6 Frame Disturbance is Disturbed | Configure dcp_num_plausibleFrame6Rate to 10 | Normal | max/nom | Test Case | SSDD-L-11965 |  |  | LLR-MC-3774 | Checks for Frame 6 Disturbance when Calibration value is MAX . No Disturbance For DICO 1 Disturbance
TXB-HLC-TC_17450 | 4.1.2.34.0-81 |  | Set DICO to 1 Set dcd_tq_wmTorqueAvailableFR_Pct to 196.86 Set dcd_tq_wmTorqueAvailableRL_Pct to 100 Set dcd_tq_wmTorqueAvailableMR_Pct to 100 Set dcd_s_currentRightGenertPower_kW to 200 Set dcd_s_maxRightGenertPower_kW to 200 Verify DICO1_F6 Frame Disturbance is Disturbed | Configure dcp_num_plausibleFrame5Rate to 5 | Normal | nom/nom | Test Case | SSDD-L-11965 |  |  | LLR-MC-3774 | Checks for Frame 6 Disturbance when not in physical operational range No Disturbance For DICO 1 Disturbance
TXB-HLC-TC_17451 | 4.1.2.34.0-82 |  | Set DICO to 1 Set dcd_tq_wmTorqueAvailableFR_Pct to 100 Set dcd_tq_wmTorqueAvailableRL_Pct to 196.86 Set dcd_tq_wmTorqueAvailableMR_Pct to 100 Set dcd_s_currentRightGenertPower_kW to 200 Set dcd_s_maxRightGenertPower_kW to 200 Verify DICO1_F6 Frame Disturbance is Disturbed | Configure dcp_num_plausibleFrame5Rate to 5 | Normal | nom/nom | Test Case | SSDD-L-11965 |  |  | LLR-MC-3774 | Checks for Frame 6 Disturbance when not in physical operational range No Disturbance For DICO 1 Disturbance
TXB-HLC-TC_17452 | 4.1.2.34.0-83 |  | Set DICO to 1 Set dcd_tq_wmTorqueAvailableFR_Pct to 100 Set dcd_tq_wmTorqueAvailableRL_Pct to 100 Set dcd_tq_wmTorqueAvailableMR_Pct to 196.86 Set dcd_s_currentRightGenertPower_kW to 200 Set dcd_s_maxRightGenertPower_kW to 200 Verify DICO1_F6 Frame Disturbance is Disturbed | Configure dcp_num_plausibleFrame5Rate to 5 | Normal | nom/nom | Test Case | SSDD-L-11965 |  |  | LLR-MC-3774 | Checks for Frame 6 Disturbance when not in physical operational range No Disturbance For DICO 1 Disturbance
TXB-HLC-TC_1440 | 4.1.2.34.0-84 |  | At: t Set DICO to 2 Set dcd_tq_wmTorqueAvailableFR_Pct to 0 Set dcd_tq_wmTorqueAvailableRL_Pct to 0 Set dcd_tq_wmTorqueAvailableMR_Pct to 0 Set dcd_s_currentRightGenertPower_kW to 0 Set dcd_s_maxRightGenertPower_kW to -784.37452 Verify DICO2_F6 Frame Disturbance is Not Disturbed At: t+1 Set DICO to 2 Set dcd_tq_wmTorqueAvailableFR_Pct to Not received Set dcd_tq_wmTorqueAvailableRL_Pct to Not received Set dcd_tq_wmTorqueAvailableMR_Pct to Not received Set dcd_s_currentRightGenertPower_kW to Not received Set dcd_s_maxRightGenertPower_kW to Not received Verify DICO2_F6 Frame Disturbance is Disturbed At: t+2 Set DICO to 2 Set dcd_tq_wmTorqueAvailableFR_Pct to 0 Set dcd_tq_wmTorqueAvailableRL_Pct to 0 Set dcd_tq_wmTorqueAvailableMR_Pct to 0 Set dcd_s_currentRightGenertPower_kW to 0 Set dcd_s_maxRightGenertPower_kW to -784.37452 Verify DICO2_F6 Frame Disturbance is Not Disturbed | Configure dcp_num_plausibleFrame6Rate to 1 | Normal | nom/min | Test Case | SSDD-L-11965 |  |  | LLR-MC-3774 | Checks for Frame 6 Disturbance when Calibration value is MIN. For DICO 2 Disturbance No Disturbance |  |  |  | This test case cannot be proved as the functionality will not go to Dico 2 mode using MIN calibration set.
TXB-HLC-TC_1441 | 4.1.2.34.0-85 |  | At: t Set DICO to 2 Set dcd_tq_wmTorqueAvailableFR_Pct to 100 Set dcd_tq_wmTorqueAvailableRL_Pct to 100 Set dcd_tq_wmTorqueAvailableMR_Pct to 100 Set dcd_s_currentRightGenertPower_kW to 200 Set dcd_s_maxRightGenertPower_kW to 200 Verify DICO2_F6 Frame Disturbance is Not Disturbed At: t+5 Set DICO to 2 Set dcd_tq_wmTorqueAvailableFR_Pct to Not received Set dcd_tq_wmTorqueAvailableRL_Pct to Not received Set dcd_tq_wmTorqueAvailableMR_Pct to Not received Set dcd_s_currentRightGenertPower_kW to Not received Set dcd_s_maxRightGenertPower_kW to Not received Verify DICO2_F6 Frame Disturbance is Disturbed | Configure dcp_num_plausibleFrame6Rate to 5 | Normal | nom/nom | Test Case | SSDD-L-11965 |  |  | LLR-MC-3774 | Checks for Frame 6 Disturbance when Calibration value is Nominal . No Disturbance For DICO 2 Disturbance
TXB-HLC-TC_1442 | 4.1.2.34.0-86 |  | At: t Set DICO to 2 Set dcd_tq_wmTorqueAvailableFR_Pct to 196.85 Set dcd_tq_wmTorqueAvailableRL_Pct to 196.85 Set dcd_tq_wmTorqueAvailableMR_Pct to 196.85 Set dcd_s_currentRightGenertPower_kW to 815.33483 Set dcd_s_maxRightGenertPower_kW to 815.33483 Verify DICO2_F6 Frame Disturbance is Not Disturbed At: t+10 Set dcd_tq_wmTorqueAvailableFR_Pct to Not received Set dcd_tq_wmTorqueAvailableRL_Pct to Not received Set dcd_tq_wmTorqueAvailableMR_Pct to Not received Set dcd_s_currentRightGenertPower_kW to Not received Set dcd_s_maxRightGenertPower_kW to Not received Verify DICO2_F6 Frame Disturbance is Disturbed | Configure dcp_num_plausibleFrame6Rate to 10 | Normal | nom/max | Test Case | SSDD-L-11965 |  |  | LLR-MC-3774 | Checks for Frame 6 Disturbance when Calibration value is MAX . For DICO 1 Disturbance
TXB-HLC-TC_17468 | 4.1.2.34.0-87 |  | Set DICO to 2 Set dcd_tq_wmTorqueAvailableFR_Pct to 196.86 Set dcd_tq_wmTorqueAvailableRL_Pct to 100 Set dcd_tq_wmTorqueAvailableMR_Pct to 100 Set dcd_s_currentRightGenertPower_kW to 200 Set dcd_s_maxRightGenertPower_kW to 200 Verify DICO2_F6 Frame Disturbance is Disturbed | Configure dcp_num_plausibleFrame5Rate to 5 | Normal | nom/nom | Test Case | SSDD-L-11965 |  |  | LLR-MC-3774 | Checks for Frame 6 Disturbance when not in physical operational range No Disturbance For DICO 1 Disturbance
TXB-HLC-TC_17469 | 4.1.2.34.0-88 |  | Set DICO to 2 Set dcd_tq_wmTorqueAvailableFR_Pct to 100 Set dcd_tq_wmTorqueAvailableRL_Pct to 196.86 Set dcd_tq_wmTorqueAvailableMR_Pct to 100 Set dcd_s_currentRightGenertPower_kW to 200 Set dcd_s_maxRightGenertPower_kW to 200 Verify DICO2_F6 Frame Disturbance is Disturbed | Configure dcp_num_plausibleFrame5Rate to 5 | Normal | nom/nom | Test Case | SSDD-L-11965 |  |  | LLR-MC-3774 | Checks for Frame 6 Disturbance when not in physical operational range No Disturbance For DICO 1 Disturbance
TXB-HLC-TC_17470 | 4.1.2.34.0-89 |  | Set DICO to 2 Set dcd_tq_wmTorqueAvailableFR_Pct to 100 Set dcd_tq_wmTorqueAvailableRL_Pct to 100 Set dcd_tq_wmTorqueAvailableMR_Pct to 196.86 Set dcd_s_currentRightGenertPower_kW to 200 Set dcd_s_maxRightGenertPower_kW to 200 Verify DICO2_F6 Frame Disturbance is Disturbed | Configure dcp_num_plausibleFrame5Rate to 5 | Normal | nom/nom | Test Case | SSDD-L-11965 |  |  | LLR-MC-3774 | Checks for Frame 6 Disturbance when not in physical operational range No Disturbance For DICO 1 Disturbance
TXB-HLC-TC_1443 | 4.1.2.34.0-90 |  | Set DICO to 1 Set dcF1Byte4.dcd_enum_DcHlcLvcModApplid to 0 Set mmd_enum_ctrlModeToApply to 0 Verify Control Mode instantaneous disturbance F1 is Not Disturbed |  | Normal | nom/min | Test Case | SSDD-L-13288 |  |  | LLR-MC-3988 | Checks for Control mode No Disturbance when input values are minimum. For DICO 1
TXB-HLC-TC_1444 | 4.1.2.34.0-91 |  | At: t Set DICO to 1 Set dcF1Byte4.dcd_enum_DcHlcLvcModApplid to 0 Set mmd_enum_ctrlModeToApply to 0 Verify Control Mode instantaneous disturbance F1 is Not Disturbed At: t+5 Set DICO to 1 Set dcF1Byte4.dcd_enum_DcHlcLvcModApplid to X Set mmd_enum_ctrlModeToApply to 0 Verify Control Mode instantaneous disturbance F1 is Not Disturbed |  | Normal | nom/nom | Test Case | SSDD-L-13288 |  |  | LLR-MC-3988 | Checks For F1 has its previous value when frame is not received in the current cycle. For DICO 1 No Disturbance
TXB-HLC-TC_1445 | 4.1.2.34.0-92 |  | At: t Set DICO to 1 Set dcF1Byte4.dcd_enum_DcHlcLvcModApplid to 2 Set mmd_enum_ctrlModeToApply to 0 Verify Control Mode instantaneous disturbance F1 is Disturbed At: t+5 Set DICO to 1 Set dcF1Byte4.dcd_enum_DcHlcLvcModApplid to X Set mmd_enum_ctrlModeToApply to 0 Verify Control Mode instantaneous disturbance F1 is Disturbed |  | Normal | nom/nom | Test Case | SSDD-L-13288 |  |  | LLR-MC-3988 | Checks For F1 has its previous value when frame is not received in the current cycle. For DICO 1 Disturbance
TXB-HLC-TC_1446 | 4.1.2.34.0-93 |  | Set DICO to 1 Set dcF1Byte4.dcd_enum_DcHlcLvcModApplid to 3 Set mmd_enum_ctrlModeToApply to 0 Verify Control Mode instantaneous disturbance F1 is Disturbed |  | Normal | nom/max | Test Case | SSDD-L-13288 |  |  | LLR-MC-3988 | Checks for Control mode Disturbance when input values are Maximum. For DICO 1
TXB-HLC-TC_1447 | 4.1.2.34.0-94 |  | Set DICO to 2 Set dcF2Byte4.dcd_enum_DcHlcLvcModApplid to 0 Set mmd_enum_ctrlModeToApply to 0 Verify Control Mode instantaneous disturbance F2 is Not Disturbed |  | Normal | nom/min | Test Case | SSDD-L-13288 |  |  | LLR-MC-3988 | Checks for Control mode No Disturbance when input values are minimum. For DICO 2
TXB-HLC-TC_1448 | 4.1.2.34.0-95 |  | At: t Set DICO to 2 Set dcF2Byte4.dcd_enum_DcHlcLvcModApplid to 1 Set mmd_enum_ctrlModeToApply to 1 Verify Control Mode instantaneous disturbance F2 is Not Disturbed At: t+5 Set dcF2Byte4.dcd_enum_DcHlcLvcModApplid to X Set mmd_enum_ctrlModeToApply to 1 Verify Control Mode instantaneous disturbance F2 is Not Disturbed |  | Normal | nom/nom | Test Case | SSDD-L-13288 |  |  | LLR-MC-3988 | Checks For F1 has its previous value when frame is not received in the current cycle. For DICO 2 No Disturbance
TXB-HLC-TC_1449 | 4.1.2.34.0-96 |  | At: t Set DICO to 2 Set dcF2Byte4.dcd_enum_DcHlcLvcModApplid to 2 Set mmd_enum_ctrlModeToApply to 1 Verify Control Mode instantaneous disturbance F2 is Disturbed At: t+5 Set dcF2Byte4.dcd_enum_DcHlcLvcModApplid to X Set mmd_enum_ctrlModeToApply to 1 Verify Control Mode instantaneous disturbance F2 is Disturbed |  | Normal | nom/nom | Test Case | SSDD-L-13288 |  |  | LLR-MC-3988 | Checks For F1 has its previous value when frame is not received in the current cycle. For DICO 2 Disturbance
TXB-HLC-TC_1450 | 4.1.2.34.0-97 |  | Set DICO to 2 Set dcF2Byte4.dcd_enum_DcHlcLvcModApplid to 3 Set mmd_enum_ctrlModeToApply to 1 Verify Control Mode instantaneous disturbance F2 is Disturbed |  | Normal | nom/max | Test Case | SSDD-L-13288 |  |  | LLR-MC-3988 | Checks for Control mode Disturbance when input values are Maximum. For DICO 2
TXB-HLC-TC_1451 | 4.1.2.34.0-98 |  | Set DICO to 1 Set dcF1Byte3.dcd_enum_dicoInCommand to 0 Set DICO to 2 Set dcF2Byte3.dcd_enum_dicoInCommand to 0 Verify DICO in command Disturbance is Disturbed |  | Normal | nom/min | Test Case | SSDD-L-21969 |  |  | LLR-MC-7825 | Checks for Disturbance when dcF1Byte3.dcd_enum_dicoInCommand and dcF2Byte3.dcd_enum_dicoInCommand are Equal.
TXB-HLC-TC_1452 | 4.1.2.34.0-99 |  | At: t Set DICO to 1 Set dcF1Byte3.dcd_enum_dicoInCommand to 1 Set DICO to 2 Set dcF2Byte3.dcd_enum_dicoInCommand to 0 Verify DICO in command Disturbance is Not Disturbed At: t+5 Set DICO to 1 Set dcF1Byte3.dcd_enum_dicoInCommand to 1 Set DICO to 2 Set dcF2Byte3.dcd_enum_dicoInCommand to not Received Verify DICO in command Disturbance is Not Disturbed |  | Normal | nom/nom | Test Case | SSDD-L-21969 |  |  | LLR-MC-7825 | Checks for No Disturbance when dcF1Byte3.dcd_enum_dicoInCommand and dcF2Byte3.dcd_enum_dicoInCommand are Not Equal. And Frame has the Previous value when the value is not received in the curent cycle. F1 frame has the previous value
TXB-HLC-TC_1453 | 4.1.2.34.0-100 |  | Set DICO to 1 Set dcF1Byte3.dcd_enum_dicoInCommand to 1 Set DICO to 2 Set dcF2Byte3.dcd_enum_dicoInCommand to 0 Verify DICO in command Disturbance is Not Disturbed |  | Normal | nom/nom | Test Case | SSDD-L-21969 |  |  | LLR-MC-7825 | Checks for No Disturbance when dcF1Byte3.dcd_enum_dicoInCommand and dcF2Byte3.dcd_enum_dicoInCommand are Not Equal.
TXB-HLC-TC_12766 | 4.1.2.34.0-101 |  | Set DICO to 1 Set dcF1Byte3.dcd_enum_dicoInCommand to 0 Set DICO to 2 Set dcF2Byte3.dcd_enum_dicoInCommand to 1 Verify DICO in command Disturbance is Not Disturbed |  | Normal | nom/nom | Test Case | SSDD-L-21969 |  |  | LLR-MC-7825 | Checks for No Disturbance when dcF1Byte3.dcd_enum_dicoInCommand and dcF2Byte3.dcd_enum_dicoInCommand are Not Equal.
TXB-HLC-TC_1454 | 4.1.2.34.0-102 |  | Set DICO to 1 Set dcF1Byte3.dcd_enum_dicoInCommand to 1 Set DICO to 2 Set dcF2Byte3.dcd_enum_dicoInCommand to 1 Verify DICO in command Disturbance is Disturbed |  | Normal | nom/max | Test Case | SSDD-L-21969 |  |  | LLR-MC-7825 | Checks for Disturbance when dcF1Byte3.dcd_enum_dicoInCommand and dcF2Byte3.dcd_enum_dicoInCommand are Equal.
TXB-HLC-TC_1455 | 4.1.2.34.0-103 |  | Set Fram1_DICO 1 validity to Valid Set Fram3_DICO 1 validity to Valid Set Fram4_DICO 1 validity to Valid Set Fram5_6DICO 1 validity to Valid Set Control Mode Validity Dico 1 to Valid Verify DICO_1_valid is Valid |  | Normal |  | Test Case | SSDD-L-12099 |  |  | LLR-MC-4097 | Checks for Dico 1 valid when all frames are valid.
TXB-HLC-TC_1456 | 4.1.2.34.0-104 |  | Set Fram1_DICO 1 validity to Invalid Set Fram3_DICO 1 validity to Valid Set Fram4_DICO 1 validity to Valid Set Fram5_6DICO 1 validity to Valid Set Control Mode Validity Dico 1 to Valid Verify DICO_1_valid is Invalid |  | Normal |  | Test Case | SSDD-L-12099 |  |  | LLR-MC-4097 | Checks for Dico 1 Invalid when F1 frame is Invalid.
TXB-HLC-TC_1457 | 4.1.2.34.0-105 |  | Set Fram1_DICO 1 validity to Valid Set Fram3_DICO 1 validity to Invalid Set Fram4_DICO 1 validity to Valid Set Fram5_6DICO 1 validity to Valid Set Control Mode Validity Dico 1 to Valid Verify DICO_1_valid is Invalid |  | Normal |  | Test Case | SSDD-L-12099 |  |  | LLR-MC-4097 | Checks for Dico 1 Invalid when F3 frame is Invalid.
TXB-HLC-TC_1458 | 4.1.2.34.0-106 |  | Set Fram1_DICO 1 validity to Valid Set Fram3_DICO 1 validity to Valid Set Fram4_DICO 1 validity to Invalid Set Fram5_6DICO 1 validity to Valid Set Control Mode Validity Dico 1 to Valid Verify DICO_1_valid is Invalid |  | Normal |  | Test Case | SSDD-L-12099 |  |  | LLR-MC-4097 | Checks for Dico 1 Invalid when F4 frame is Invalid.
TXB-HLC-TC_1459 | 4.1.2.34.0-107 |  | Set Fram1_DICO 1 validity to Valid Set Fram3_DICO 1 validity to Valid Set Fram4_DICO 1 validity to Valid Set Fram5_6DICO 1 validity to Invalid Set Control Mode Validity Dico 1 to Valid Verify DICO_1_valid is Invalid |  | Normal |  | Test Case | SSDD-L-12099 |  |  | LLR-MC-4097 | Checks for Dico 1 Invalid when F5_f6 frame is Invalid.
TXB-HLC-TC_1460 | 4.1.2.34.0-108 |  | In DICO 1 Set interface value of dcd_tq_wmTorqueAvailableFL_Pct to 0xFF Verify dcGlob.dcpd_tq_absLimFL_Nm is 0 |  | Robustness |  | Test Case | SSDD-L-25707 |  |  | LLR-MC-23134 | For DICO 1 Check dcpd_tq_absLimFL_Nm is set to 0 when interface value of dcd_tq_wmTorqueAvailableFL_Pct is FF
TXB-HLC-TC_1461 | 4.1.2.34.0-109 |  | Set Fram1_DICO 1 validity to Valid Set Fram3_DICO 1 validity to Valid Set Fram4_DICO 1 validity to Valid Set Fram5_6DICO 1 validity to Valid Set Control Mode Validity Dico 1 to Invalid Verify DICO_1_valid is Invalid |  | Normal |  | Test Case | SSDD-L-12099 |  |  | LLR-MC-4097 | Checks for Dico 1 Invalid when Control mode is Invalid.
TXB-HLC-TC_1462 | 4.1.2.34.0-110 |  | At: t Set DICO1_F1 Frame Disturbance to No Disturbance Verify Fram1_DICO 1 validity is Valid At: t+1 Set DICO1_F1 Frame Disturbance to Disturbance Verify Fram1_DICO 1 validity is Valid At: t+2 Set DICO1_F1 Frame Disturbance to No Disturbance Verify Fram1_DICO 1 validity is Valid | Configure dcpc_num_canFaultIncVal to 0 Configure dcpc_num_canFaultDecVal to 0 Configure dcpc_num_canFaultTresh to 1 | Normal | min/nom | Test Case | SSDD-L-25693 |  |  | LLR-MC-7927 | Checks for F1 Frame leaky bucket overflow when Calibration value is MIN As the Increment value is 0 state change doesn’t happen As the Decrement value is 0 state change doesn’t happen
TXB-HLC-TC_1463 | 4.1.2.34.0-111 |  | At: t Set DICO1_F1 Frame Disturbance to No Disturbance Verify Fram1_DICO 1 validity is Valid At: t+5 Set DICO1_F1 Frame Disturbance to Disturbance Verify Fram1_DICO 1 validity is Valid At: t+45 Set DICO1_F1 Frame Disturbance to Disturbance Verify Fram1_DICO 1 validity is Valid At: t+50 Set DICO1_F1 Frame Disturbance to Disturbance Verify Fram1_DICO 1 validity is Invalid At: t+55 Set DICO1_F1 Frame Disturbance to Disturbance Verify Fram1_DICO 1 validity is Invalid At: t+60 Set DICO1_F1 Frame Disturbance to No Disturbance Verify Fram1_DICO 1 validity is Invalid At: t+100 Set DICO1_F1 Frame Disturbance to No Disturbance Verify Fram1_DICO 1 validity is Invalid At: t+105 Set DICO1_F1 Frame Disturbance to No Disturbance Verify Fram1_DICO 1 validity is Valid | Configure dcpc_num_canFaultIncVal to 1 Configure dcpc_num_canFaultDecVal to 1 Configure dcpc_num_canFaultTresh to 10 | Normal | nom/nom | Test Case | SSDD-L-25693 |  |  | LLR-MC-7927 | Checks For F1 Validity Moves from Valid to Invalid. Checks the Increment Condition . Checks the Increment Condition . Checks for the Threshold . And State change from valid to invalid . Checks For F1 Validity Moves from inValid to valid. Checks the Decrement Condition . Checks the Decrement Condition . Checks for the Threshold . And State change from invalid to valid .
TXB-HLC-TC_1464 | 4.1.2.34.0-112 |  | At: t Set DICO1_F1 Frame Disturbance to No Disturbance Verify Fram1_DICO 1 validity is Valid At: t+5 Set DICO1_F1 Frame Disturbance to Disturbance Verify Fram1_DICO 1 validity is Valid At: t+45 Set DICO1_F1 Frame Disturbance to No Disturbance Verify Fram1_DICO 1 validity is Valid At: t+50 Set DICO1_F1 Frame Disturbance to Disturbance Verify Fram1_DICO 1 validity is Valid At: t+55 Set DICO1_F1 Frame Disturbance to Disturbance Verify Fram1_DICO 1 validity is Valid At: t+60 Set DICO1_F1 Frame Disturbance to Disturbance Verify Fram1_DICO 1 validity is Invalid At: t+65 Set DICO1_F1 Frame Disturbance to Disturbance Verify Fram1_DICO 1 validity is Invalid At: t+70 Set DICO1_F1 Frame Disturbance to No Disturbance Verify Fram1_DICO 1 validity is Invalid At: t+110 Set DICO1_F1 Frame Disturbance to Disturbance Verify Fram1_DICO 1 validity is Invalid At: t+115 Set DICO1_F1 Frame Disturbance to No Disturbance Verify Fram1_DICO 1 validity is Invalid At: t+120 Set DICO1_F1 Frame Disturbance to No Disturbance Verify Fram1_DICO 1 validity is Invalid At: t+125 Set DICO1_F1 Frame Disturbance to No Disturbance Verify Fram1_DICO 1 validity is Valid | Configure dcpc_num_canFaultIncVal to 1 Configure dcpc_num_canFaultDecVal to 1 Configure dcpc_num_canFaultTresh to 10 | Normal | nom/nom | Test Case | SSDD-L-25693 |  |  | LLR-MC-7927 | Checks For F1 Validity Moves from Valid to Invalid. Checks the Increment Condition . Checks the Decrement Condition . Checks the Increment Condition . Checks the Increment Condition . Checks for the Threshold . And State change from valid to invalid . Checks For F1 Validity Moves from inValid to valid. Checks the Decrement Condition . Checks the Increment Condition . Checks the Decrement Condition . Checks the Decrement Condition . Checks for the Threshold . And State change from invalid to valid .
TXB-HLC-TC_1465 | 4.1.2.34.0-113 |  | At: t Set DICO1_F1 Frame Disturbance to No Disturbance Verify Fram1_DICO 1 validity is Valid At: t+10 Set DICO1_F1 Frame Disturbance to Disturbance Verify Fram1_DICO 1 validity is Valid At: t+30 Set DICO1_F1 Frame Disturbance to Disturbance Verify Fram1_DICO 1 validity is Valid At: t+40 Set DICO1_F1 Frame Disturbance to Disturbance Verify Fram1_DICO 1 validity is Invalid At: t+50 Set DICO1_F1 Frame Disturbance to Disturbance Verify Fram1_DICO 1 validity is Invalid At: t+60 Set DICO1_F1 Frame Disturbance to No Disturbance Verify Fram1_DICO 1 validity is Invalid At: t+80 Set DICO1_F1 Frame Disturbance to No Disturbance Verify Fram1_DICO 1 validity is Invalid At: t+90 Set DICO1_F1 Frame Disturbance to No Disturbance Verify Fram1_DICO 1 validity is Valid | Configure dcpc_num_canFaultIncVal to 5 Configure dcpc_num_canFaultDecVal to 5 Configure dcpc_num_canFaultTresh to 20 | Normal | max/nom | Test Case | SSDD-L-25693 |  |  | LLR-MC-7927 | Checks For F1 Validity Moves from Valid to Invalid. Checks the Increment Condition . Checks the Increment Condition . Checks for the Threshold . And State change from valid to invalid . Checks For F1 Validity Moves from inValid to valid. Checks the Decrement Condition . Checks the Decrement Condition . Checks for the Threshold . And State change from invalid to valid .
TXB-HLC-TC_1467 | 4.1.2.34.0-114 |  | Verify that the following parameters are used for the leaky bucket algorithm For F1 Validity. Increment value = dcpc_num_canFaultIncVal Decrement value = dcpc_num_canFaultDecVal Threshold = dcpc_num_canFaultTresh. |  | Normal |  | Test Case | SSDD-L-25693 |  |  | LLR-MC-7927
TXB-HLC-TC_12746 | 4.1.2.34.0-115 |  | Verify the Leaky bucket Counter used to check F1 frame validity resets on power cycle. |  | Normal |  | Test Case | SSDD-L-25693 |  |  | LLR-MC-7927
TXB-HLC-TC_12747 | 4.1.2.34.0-116 |  | Verify the Leaky bucket Counter used to check F1 frame validity is enabled always. |  | Normal |  | Test Case | SSDD-L-25693 |  |  | LLR-MC-7927
TXB-HLC-TC_1468 | 4.1.2.34.0-117 |  | At: t Set DICO1_F3 Frame Disturbance to No Disturbance Verify Fram3_DICO 1 validity is Valid At: t+1 Set DICO1_F3 Frame Disturbance to Disturbance Verify Fram3_DICO 1 validity is Valid At: t+2 Set DICO1_F3 Frame Disturbance to No Disturbance Verify Fram3_DICO 1 validity is Valid | Configure dcpc_num_canFaultIncVal to 0 Configure dcpc_num_canFaultDecVal to 0 Configure dcpc_num_canFaultTresh to 1 | Normal | min/nom | Test Case | SSDD-L-11967 |  |  | LLR-MC-3823 | Checks for F3 Frame leaky bucket overflow when Calibration value is MIN As the Increment value is 0 state change doesn’t happen As the Decrement value is 0 state change doesn’t happen
TXB-HLC-TC_1469 | 4.1.2.34.0-118 |  | At: t Set DICO1_F3 Frame Disturbance to No Disturbance Verify Fram3_DICO 1 validity is Valid At: t+1 Set DICO1_F3 Frame Disturbance to Disturbance Verify Fram3_DICO 1 validity is Valid At: t+9 Set DICO1_F3 Frame Disturbance to Disturbance Verify Fram3_DICO 1 validity is Valid At: t+10 Set DICO1_F3 Frame Disturbance to Disturbance Verify Fram3_DICO 1 validity is Invalid At: t+11 Set DICO1_F3 Frame Disturbance to Disturbance Verify Fram3_DICO 1 validity is Invalid At: t+12 Set DICO1_F3 Frame Disturbance to No Disturbance Verify Fram3_DICO 1 validity is Invalid At: t+20 Set DICO1_F3 Frame Disturbance to No Disturbance Verify Fram3_DICO 1 validity is Invalid At: t+21 Set DICO1_F3 Frame Disturbance to No Disturbance Verify Fram3_DICO 1 validity is Valid | Configure dcpc_num_canFaultIncVal to 1 Configure dcpc_num_canFaultDecVal to 1 Configure dcpc_num_canFaultTresh to 10 | Normal | nom/nom | Test Case | SSDD-L-11967 |  |  | LLR-MC-3823 | Checks For F3 Validity Moves from Valid to Invalid. Checks the Increment Condition . Checks the Increment Condition . Checks for the Threshold . And State change from valid to invalid . Checks For F3 Validity Moves from inValid to valid. Checks the Decrement Condition . Checks the Decrement Condition . Checks for the Threshold . And State change from invalid to valid .
TXB-HLC-TC_1470 | 4.1.2.34.0-119 |  | At: t Set DICO1_F3 Frame Disturbance to No Disturbance Verify Fram3_DICO 1 validity is Valid At: t+1 Set DICO1_F3 Frame Disturbance to Disturbance Verify Fram3_DICO 1 validity is Valid At: t+9 Set DICO1_F3 Frame Disturbance to No Disturbance Verify Fram3_DICO 1 validity is Valid At: t+10 Set DICO1_F3 Frame Disturbance to Disturbance Verify Fram3_DICO 1 validity is Valid At: t+11 Set DICO1_F3 Frame Disturbance to Disturbance Verify Fram3_DICO 1 validity is Valid At: t+12 Set DICO1_F3 Frame Disturbance to Disturbance Verify Fram3_DICO 1 validity is Invalid At: t+13 Set DICO1_F3 Frame Disturbance to Disturbance Verify Fram3_DICO 1 validity is Invalid At: t+14 Set DICO1_F3 Frame Disturbance to No Disturbance Verify Fram3_DICO 1 validity is Invalid At: t+22 Set DICO1_F3 Frame Disturbance to Disturbance Verify Fram3_DICO 1 validity is Invalid At: t+23 Set DICO1_F3 Frame Disturbance to No Disturbance Verify Fram3_DICO 1 validity is Invalid At: t+24 Set DICO1_F3 Frame Disturbance to No Disturbance Verify Fram3_DICO 1 validity is Invalid At: t+25 Set DICO1_F3 Frame Disturbance to No Disturbance Verify Fram3_DICO 1 validity is Valid | Configure dcpc_num_canFaultIncVal to 1 Configure dcpc_num_canFaultDecVal to 1 Configure dcpc_num_canFaultTresh to 10 | Normal | nom/nom | Test Case | SSDD-L-11967 |  |  | LLR-MC-3823 | Checks For F3 Validity Moves from Valid to Invalid. Checks the Increment Condition . Checks the Decrement Condition . Checks the Increment Condition . Checks the Increment Condition . Checks for the Threshold . And State change from valid to invalid . Checks For F3 Validity Moves from inValid to valid. Checks the Decrement Condition . Checks the Increment Condition . Checks the Decrement Condition . Checks the Decrement Condition . Checks for the Threshold . And State change from invalid to valid .
TXB-HLC-TC_1471 | 4.1.2.34.0-120 |  | At: t Set DICO1_F3 Frame Disturbance to No Disturbance Verify Fram3_DICO 1 validity is Valid At: t+1 Set DICO1_F3 Frame Disturbance to Disturbance Verify Fram3_DICO 1 validity is Valid At: t+3 Set DICO1_F3 Frame Disturbance to Disturbance Verify Fram3_DICO 1 validity is Valid At: t+4 Set DICO1_F3 Frame Disturbance to Disturbance Verify Fram3_DICO 1 validity is Invalid At: t+5 Set DICO1_F3 Frame Disturbance to Disturbance Verify Fram3_DICO 1 validity is Invalid At: t+6 Set DICO1_F3 Frame Disturbance to No Disturbance Verify Fram3_DICO 1 validity is Invalid At: t+8 Set DICO1_F3 Frame Disturbance to No Disturbance Verify Fram3_DICO 1 validity is Invalid At: t+9 Set DICO1_F3 Frame Disturbance to No Disturbance Verify Fram3_DICO 1 validity is Valid | Configure dcpc_num_canFaultIncVal to 5 Configure dcpc_num_canFaultDecVal to 5 Configure dcpc_num_canFaultTresh to 20 | Normal | max/nom | Test Case | SSDD-L-11967 |  |  | LLR-MC-3823 | Checks For F3 Validity Moves from Valid to Invalid. Checks the Increment Condition . Checks the Increment Condition . Checks for the Threshold . And State change from valid to invalid . Checks For F3 Validity Moves from inValid to valid. Checks the Decrement Condition . Checks the Decrement Condition . Checks for the Threshold . And State change from invalid to valid .
TXB-HLC-TC_1473 | 4.1.2.34.0-121 |  | Verify that the following parameters are used for the leaky bucket algorithm For DICO1 F3 Validity. Increment value = dcpc_num_canFaultIncVal Decrement value = dcpc_num_canFaultDecVal Threshold = dcpc_num_canFaultTresh. |  | Normal |  | Test Case | SSDD-L-11967 |  |  | LLR-MC-3823
TXB-HLC-TC_12748 | 4.1.2.34.0-122 |  | Verify the Leaky bucket Counter used to check F3 frame validity of DICO 1 resets on power cycle. |  | Normal |  | Test Case | SSDD-L-11967 |  |  | LLR-MC-3823
TXB-HLC-TC_12749 | 4.1.2.34.0-123 |  | Verify the Leaky bucket Counter used to check F3 frame validity of DICO 1 is enabled always. |  | Normal |  | Test Case | SSDD-L-11967 |  |  | LLR-MC-3823
TXB-HLC-TC_1474 | 4.1.2.34.0-124 |  | At: t Set DICO1_F4 Frame Disturbance to No Disturbance Verify Fram4_DICO 1 validity is Valid At: t+1 Set DICO1_F4 Frame Disturbance to Disturbance Verify Fram4_DICO 1 validity is Valid At: t+2 Set DICO1_F4 Frame Disturbance to No Disturbance Verify Fram4_DICO 1 validity is Valid | Configure dcpc_num_canFaultIncVal to 0 Configure dcpc_num_canFaultDecVal to 0 Configure dcpc_num_canFaultTresh to 1 | Normal | min/nom | Test Case | SSDD-L-12048 |  |  | LLR-MC-3872 | Checks for F4 Frame leaky bucket overflow when Calibration value is MIN As the Increment value is 0 state change doesn’t happen As the Decrement value is 0 state change doesn’t happen
TXB-HLC-TC_1475 | 4.1.2.34.0-125 |  | At: t Set DICO1_F4 Frame Disturbance to No Disturbance Verify Fram4_DICO 1 validity is Valid At: t+1 Set DICO1_F4 Frame Disturbance to Disturbance Verify Fram4_DICO 1 validity is Valid At: t+9 Set DICO1_F4 Frame Disturbance to Disturbance Verify Fram4_DICO 1 validity is Valid At: t+10 Set DICO1_F4 Frame Disturbance to Disturbance Verify Fram4_DICO 1 validity is Invalid At: t+11 Set DICO1_F4 Frame Disturbance to Disturbance Verify Fram4_DICO 1 validity is Invalid At: t+12 Set DICO1_F4 Frame Disturbance to No Disturbance Verify Fram4_DICO 1 validity is Invalid At: t+20 Set DICO1_F4 Frame Disturbance to No Disturbance Verify Fram4_DICO 1 validity is Invalid At: t+21 Set DICO1_F4 Frame Disturbance to No Disturbance Verify Fram4_DICO 1 validity is Valid | Configure dcpc_num_canFaultIncVal to 1 Configure dcpc_num_canFaultDecVal to 1 Configure dcpc_num_canFaultTresh to 10 | Normal | nom/nom | Test Case | SSDD-L-12048 |  |  | LLR-MC-3872 | Checks For F4 Validity Moves from Valid to Invalid. Checks the Increment Condition . Checks the Increment Condition . Checks for the Threshold . And State change from valid to invalid . Checks For F4 Validity Moves from inValid to valid. Checks the Decrement Condition . Checks the Decrement Condition . Checks for the Threshold . And State change from invalid to valid .
TXB-HLC-TC_1476 | 4.1.2.34.0-126 |  | At: t Set DICO1_F4 Frame Disturbance to No Disturbance Verify Fram4_DICO 1 validity is Valid At: t+1 Set DICO1_F4 Frame Disturbance to Disturbance Verify Fram4_DICO 1 validity is Valid At: t+9 Set DICO1_F4 Frame Disturbance to No Disturbance Verify Fram4_DICO 1 validity is Valid At: t+10 Set DICO1_F4 Frame Disturbance to Disturbance Verify Fram4_DICO 1 validity is Valid At: t+11 Set DICO1_F4 Frame Disturbance to Disturbance Verify Fram4_DICO 1 validity is Valid At: t+12 Set DICO1_F4 Frame Disturbance to Disturbance Verify Fram4_DICO 1 validity is Invalid At: t+13 Set DICO1_F4 Frame Disturbance to Disturbance Verify Fram4_DICO 1 validity is Invalid At: t+14 Set DICO1_F4 Frame Disturbance to No Disturbance Verify Fram4_DICO 1 validity is Invalid At: t+22 Set DICO1_F4 Frame Disturbance to Disturbance Verify Fram4_DICO 1 validity is Invalid At: t+23 Set DICO1_F4 Frame Disturbance to No Disturbance Verify Fram4_DICO 1 validity is Invalid At: t+24 Set DICO1_F4 Frame Disturbance to No Disturbance Verify Fram4_DICO 1 validity is Invalid At: t+25 Set DICO1_F4 Frame Disturbance to No Disturbance Verify Fram4_DICO 1 validity is Valid | Configure dcpc_num_canFaultIncVal to 1 Configure dcpc_num_canFaultDecVal to 1 Configure dcpc_num_canFaultTresh to 10 | Normal | nom/nom | Test Case | SSDD-L-12048 |  |  | LLR-MC-3872 | Checks For F4 Validity Moves from Valid to Invalid. Checks the Increment Condition . Checks the Decrement Condition . Checks the Increment Condition . Checks the Increment Condition . Checks for the Threshold . And State change from valid to invalid . Checks For F4 Validity Moves from inValid to valid. Checks the Decrement Condition . Checks the Increment Condition . Checks the Decrement Condition . Checks the Decrement Condition . Checks for the Threshold . And State change from invalid to valid .
TXB-HLC-TC_1477 | 4.1.2.34.0-127 |  | At: t Set DICO1_F4 Frame Disturbance to No Disturbance Verify Fram4_DICO 1 validity is Valid At: t+1 Set DICO1_F4 Frame Disturbance to Disturbance Verify Fram4_DICO 1 validity is Valid At: t+3 Set DICO1_F4 Frame Disturbance to Disturbance Verify Fram4_DICO 1 validity is Valid At: t+4 Set DICO1_F4 Frame Disturbance to Disturbance Verify Fram4_DICO 1 validity is Invalid At: t+5 Set DICO1_F4 Frame Disturbance to Disturbance Verify Fram4_DICO 1 validity is Invalid At: t+6 Set DICO1_F4 Frame Disturbance to No Disturbance Verify Fram4_DICO 1 validity is Invalid At: t+8 Set DICO1_F4 Frame Disturbance to No Disturbance Verify Fram4_DICO 1 validity is Invalid At: t+9 Set DICO1_F4 Frame Disturbance to No Disturbance Verify Fram4_DICO 1 validity is Valid | Configure dcpc_num_canFaultIncVal to 5 Configure dcpc_num_canFaultDecVal to 5 Configure dcpc_num_canFaultTresh to 20 | Normal | max/nom | Test Case | SSDD-L-12048 |  |  | LLR-MC-3872 | Checks For F4 Validity Moves from Valid to Invalid. Checks the Increment Condition . Checks the Increment Condition . Checks for the Threshold . And State change from valid to invalid . Checks For F4 Validity Moves from inValid to valid. Checks the Decrement Condition . Checks the Decrement Condition . Checks for the Threshold . And State change from invalid to valid .
TXB-HLC-TC_1479 | 4.1.2.34.0-128 |  | Verify that the following parameters are used for the leaky bucket algorithm For DICO1 F4 Validity. Increment value = dcpc_num_canFaultIncVal Decrement value = dcpc_num_canFaultDecVal Threshold = dcpc_num_canFaultTresh. |  | Normal |  | Test Case | SSDD-L-12048 |  |  | LLR-MC-3872
TXB-HLC-TC_12750 | 4.1.2.34.0-129 |  | Verify the Leaky bucket Counter used to check F4 frame validity of DICO 1 resets on power cycle. |  | Normal |  | Test Case | SSDD-L-12048 |  |  | LLR-MC-3872
TXB-HLC-TC_12751 | 4.1.2.34.0-130 |  | Verify the Leaky bucket Counter used to check F4 frame validity of DICO 1 is enabled always. |  | Normal |  | Test Case | SSDD-L-12048 |  |  | LLR-MC-3872
TXB-HLC-TC_2125 | 4.1.2.34.0-131 |  | At: t Set DICO1_F5 Frame Disturbance to No Disturbance Set DICO1_F6 Frame Disturbance to No Disturbance Verify Fram5_6DICO 1 validity is Valid At: t+1 Set DICO1_F5 Frame Disturbance to Disturbance Set DICO1_F6 Frame Disturbance to Disturbance Verify Fram5_6DICO 1 validity is Valid At: t+2 Set DICO1_F5 Frame Disturbance to No Disturbance Set DICO1_F6 Frame Disturbance to No Disturbance Verify Fram5_6DICO 1 validity is Valid | Configure dcpc_num_canFaultIncVal to 0 Configure dcpc_num_canFaultDecVal to 0 Configure dcpc_num_canFaultTresh to 1 | Normal | min/nom | Test Case | SSDD-L-12019 |  |  | LLR-MC-3925 | Checks For F5_F6 Validity Moves from inValid to valid. As the Increment value is 0 state change doesn’t happen As the Decrement value is 0 state change doesn’t happen
TXB-HLC-TC_1480 | 4.1.2.34.0-132 |  | At: t Set DICO1_F5 Frame Disturbance to No Disturbance Set DICO1_F6 Frame Disturbance to No Disturbance Verify Fram5_6DICO 1 validity is Valid At: t+5 Set DICO1_F5 Frame Disturbance to Disturbance Set DICO1_F6 Frame Disturbance to No Disturbance Verify Fram5_6DICO 1 validity is Valid At: t+45 Set DICO1_F5 Frame Disturbance to Disturbance Set DICO1_F6 Frame Disturbance to Disturbance Verify Fram5_6DICO 1 validity is Valid At: t+50 Set DICO1_F5 Frame Disturbance to No Disturbance Set DICO1_F6 Frame Disturbance to Disturbance Verify Fram5_6DICO 1 validity is Invalid At: t+55 Set DICO1_F5 Frame Disturbance to Disturbance Set DICO1_F6 Frame Disturbance to No Disturbance Verify Fram5_6DICO 1 validity is Invalid At: t+60 Set DICO1_F5 Frame Disturbance to No Disturbance Set DICO1_F6 Frame Disturbance to No Disturbance Verify Fram5_6DICO 1 validity is Invalid At: t+100 Set DICO1_F5 Frame Disturbance to No Disturbance Set DICO1_F6 Frame Disturbance to No Disturbance Verify Fram5_6DICO 1 validity is Invalid At: t+105 Set DICO1_F5 Frame Disturbance to No Disturbance Set DICO1_F6 Frame Disturbance to No Disturbance Verify Fram5_6DICO 1 validity is Valid | Configure dcpc_num_canFaultIncVal to 1 Configure dcpc_num_canFaultDecVal to 1 Configure dcpc_num_canFaultTresh to 10 | Normal | nom/nom | Test Case | SSDD-L-12019 |  |  | LLR-MC-3925 | Checks For F5_F6 Validity Moves from inValid to valid. Checks the Increment Condition . Checks the Increment Condition . Checks for the Threshold . And State change from valid to invalid . Checks For F5 Validity Moves from inValid to valid. Checks the Decrement Condition . Checks the Decrement Condition . Checks for the Threshold . And State change from invalid to valid .
TXB-HLC-TC_1481 | 4.1.2.34.0-133 |  | At: t Set DICO1_F5 Frame Disturbance to No Disturbance Set DICO1_F6 Frame Disturbance to No Disturbance Verify Fram5_6DICO 1 validity is Valid At: t+5 Set DICO1_F5 Frame Disturbance to Disturbance Set DICO1_F6 Frame Disturbance to Disturbance Verify Fram5_6DICO 1 validity is Valid At: t+45 Set DICO1_F5 Frame Disturbance to No Disturbance Set DICO1_F6 Frame Disturbance to No Disturbance Verify Fram5_6DICO 1 validity is Valid At: t+50 Set DICO1_F5 Frame Disturbance to Disturbance Set DICO1_F6 Frame Disturbance to Disturbance Verify Fram5_6DICO 1 validity is Valid At: t+55 Set DICO1_F5 Frame Disturbance to No Disturbance Set DICO1_F6 Frame Disturbance to Disturbance Verify Fram5_6DICO 1 validity is Valid At: t+60 Set DICO1_F5 Frame Disturbance to No Disturbance Set DICO1_F6 Frame Disturbance to Disturbance Verify Fram5_6DICO 1 validity is Invalid At: t+65 Set DICO1_F5 Frame Disturbance to No Disturbance Set DICO1_F6 Frame Disturbance to Disturbance Verify Fram5_6DICO 1 validity is Invalid At: t+70 Set DICO1_F5 Frame Disturbance to No Disturbance Set DICO1_F6 Frame Disturbance to No Disturbance Verify Fram5_6DICO 1 validity is Invalid At: t+110 Set DICO1_F5 Frame Disturbance to Disturbance Set DICO1_F6 Frame Disturbance to Disturbance Verify Fram5_6DICO 1 validity is Invalid At: t+115 Set DICO1_F5 Frame Disturbance to No Disturbance Set DICO1_F6 Frame Disturbance to No Disturbance Verify Fram5_6DICO 1 validity is Invalid At: t+120 Set DICO1_F5 Frame Disturbance to No Disturbance Set DICO1_F6 Frame Disturbance to No Disturbance Verify Fram5_6DICO 1 validity is Invalid At: t+125 Set DICO1_F5 Frame Disturbance to No Disturbance Set DICO1_F6 Frame Disturbance to No Disturbance Verify Fram5_6DICO 1 validity is Valid | Configure dcpc_num_canFaultIncVal to 1 Configure dcpc_num_canFaultDecVal to 1 Configure dcpc_num_canFaultTresh to 10 | Normal | nom/nom | Test Case | SSDD-L-12019 |  |  | LLR-MC-3925 | Checks For F5_F6 Validity Moves from inValid to valid. Checks the Increment Condition . Checks the Decrement Condition . Checks the Increment Condition . Checks the Increment Condition . Checks for the Threshold . And State change from valid to invalid . Checks For F5 Validity Moves from inValid to valid. Checks the Decrement Condition . Checks the Increment Condition . Checks the Decrement Condition . Checks the Decrement Condition . Checks for the Threshold . And State change from invalid to valid .
TXB-HLC-TC_2126 | 4.1.2.34.0-134 |  | At: t Set DICO1_F5 Frame Disturbance to No Disturbance Set DICO1_F6 Frame Disturbance to No Disturbance Verify Fram5_6DICO 1 validity is Valid At: t+10 Set DICO1_F5 Frame Disturbance to Disturbance Set DICO1_F6 Frame Disturbance to No Disturbance Verify Fram5_6DICO 1 validity is Valid At: t+30 Set DICO1_F5 Frame Disturbance to Disturbance Set DICO1_F6 Frame Disturbance to No Disturbance Verify Fram5_6DICO 1 validity is Valid At: t+40 Set DICO1_F5 Frame Disturbance to Disturbance Set DICO1_F6 Frame Disturbance to No Disturbance Verify Fram5_6DICO 1 validity is Invalid At: t+50 Set DICO1_F5 Frame Disturbance to Disturbance Set DICO1_F6 Frame Disturbance to No Disturbance Verify Fram5_6DICO 1 validity is Invalid At: t+60 Set DICO1_F5 Frame Disturbance to No Disturbance Set DICO1_F6 Frame Disturbance to No Disturbance Verify Fram5_6DICO 1 validity is Invalid At: t+80 Set DICO1_F5 Frame Disturbance to No Disturbance Set DICO1_F6 Frame Disturbance to No Disturbance Verify Fram5_6DICO 1 validity is Invalid At: t+90 Set DICO1_F5 Frame Disturbance to No Disturbance Set DICO1_F6 Frame Disturbance to No Disturbance Verify Fram5_6DICO 1 validity is Valid | Configure dcpc_num_canFaultIncVal to 5 Configure dcpc_num_canFaultDecVal to 5 Configure dcpc_num_canFaultTresh to 20 | Normal | max/nom | Test Case | SSDD-L-12019 |  |  | LLR-MC-3925 | Checks For F5_F6 Validity Moves from inValid to valid. Checks the Increment Condition . Checks the Increment Condition . Checks for the Threshold . And State change from valid to invalid . Checks For F5 Validity Moves from inValid to valid. Checks the Decrement Condition . Checks the Decrement Condition . Checks for the Threshold . And State change from invalid to valid .
TXB-HLC-TC_1482 | 4.1.2.34.0-135 |  | Verify that the following parameters are used for the leaky bucket algorithm For DICO1 F5_F6 Validity. Increment value = dcpc_num_canFaultIncVal Decrement value = dcpc_num_canFaultDecVal Threshold = dcpc_num_canFaultTresh. |  | Normal |  | Test Case | SSDD-L-12019 |  |  | LLR-MC-3925
TXB-HLC-TC_12752 | 4.1.2.34.0-136 |  | Verify the Leaky bucket Counter used to check F5_F6 frame validity of DICO 1 resets on power cycle. |  | Normal |  | Test Case | SSDD-L-12019 |  |  | LLR-MC-3925
TXB-HLC-TC_12753 | 4.1.2.34.0-137 |  | Verify the Leaky bucket Counter used to check F5_F6 frame validity of DICO 1 is enabled always. |  | Normal |  | Test Case | SSDD-L-12019 |  |  | LLR-MC-3925
TXB-HLC-TC_2128 | 4.1.2.34.0-138 |  | In DICO 1 Set interface value of dcd_tq_wmTorqueAvailableRR_Pct to 0xFF Verify dcGlob.dcpd_tq_absLimRR_Nm is 0 |  | Robustness |  | Test Case | SSDD-L-25707 |  |  | LLR-MC-23134 | For DICO 1 Check dcpd_tq_absLimRR_Nm is set to 0 when interface value of dcd_tq_wmTorqueAvailableRR_Pct is FF
TXB-HLC-TC_1483 | 4.1.2.34.0-139 |  | In DICO 1 Set interface value of dcd_tq_wmTorqueAvailableFR_Pct to 0xFF Verify dcGlob.dcpd_tq_absLimFR_Nm is 0 |  | Robustness |  | Test Case | SSDD-L-25707 |  |  | LLR-MC-23134 | For DICO 1 Check dcpd_tq_absLimFR_Nm is set to 0 when interface value of dcd_tq_wmTorqueAvailableFR_Pct is FF
TXB-HLC-TC_1484 | 4.1.2.34.0-140 |  | In DICO 1 Set interface value of dcd_tq_wmTorqueAvailableRL_Pct to 0xFF Verify dcGlob.dcpd_tq_absLimRL_Nm is 0 |  | Robustness |  | Test Case | SSDD-L-25707 |  |  | LLR-MC-23134 | For DICO 1 Check dcpd_tq_absLimRL_Nm is set to 0 when interface value of dcd_tq_wmTorqueAvailableRL_Pct is FF
TXB-HLC-TC_12960 | 4.1.2.34.0-141 |  | In DICO 1 Set interface value of dcd_tq_wmTorqueAvailableFL_Pct to 0xFE Verify dcGlob.dcpd_tq_absLimFL_Nm is 0 |  | Robustness |  | Test Case | SSDD-L-25707 |  |  | LLR-MC-23134 | For DICO 1 Check dcpd_tq_absLimFL_Nm is set to 0 when interface value of dcd_tq_wmTorqueAvailableFL_Pct is FE
TXB-HLC-TC_12961 | 4.1.2.34.0-142 |  | In DICO 1 Set interface value of dcd_tq_wmTorqueAvailableRR_Pct to 0xFE Verify dcGlob.dcpd_tq_absLimRR_Nm is 0 |  | Robustness |  | Test Case | SSDD-L-25707 |  |  | LLR-MC-23134 | For DICO 1 Check dcpd_tq_absLimRR_Nm is set to 0 when interface value of dcd_tq_wmTorqueAvailableRR_Pct is FE
TXB-HLC-TC_12962 | 4.1.2.34.0-143 |  | In DICO 1 Set interface value of dcd_tq_wmTorqueAvailableFR_Pct to 0xFE Verify dcGlob.dcpd_tq_absLimFR_Nm is 0 |  | Robustness |  | Test Case | SSDD-L-25707 |  |  | LLR-MC-23134 | For DICO 1 Check dcpd_tq_absLimFR_Nm is set to 0 when interface value of dcd_tq_wmTorqueAvailableFR_Pct is FE
TXB-HLC-TC_12963 | 4.1.2.34.0-144 |  | In DICO 1 Set interface value of dcd_tq_wmTorqueAvailableRL_Pct to 0xFE Verify dcGlob.dcpd_tq_absLimRL_Nm is 0 |  | Robustness |  | Test Case | SSDD-L-25707 |  |  | LLR-MC-23134 | For DICO 1 Check dcpd_tq_absLimRL_Nm is set to 0 when interface value of dcd_tq_wmTorqueAvailableRL_Pct is FE
TXB-HLC-TC_12964 | 4.1.2.34.0-145 |  | In DICO 1 Set interface value of dcd_s_currentLeftGenertPower_kW to 0xFF Set dcd_s_currentRightGenertPower_kW to 100 Verify dcGlob.dcpd_p_currentDrvPower_kW is 100 |  | Robustness |  | Test Case | SSDD-L-25706 |  |  | LLR-MC-23134 | For DICO 1 check current left generator power set to 0 when interface value of dcd_s_currentLeftGenertPower_kW is set to FFFF
TXB-HLC-TC_12965 | 4.1.2.34.0-146 |  | In DICO 1 Set interface value of dcd_s_currentLeftGenertPower_kW to 0xFE Set dcd_s_currentRightGenertPower_kW to 100 Verify dcGlob.dcpd_p_currentDrvPower_kW is 100 |  | Robustness |  | Test Case | SSDD-L-25706 |  |  | LLR-MC-23134 | For DICO 1 check current left generator power set to 0 when interface value of dcd_s_currentLeftGenertPower_kW is set to FFFE
TXB-HLC-TC_12966 | 4.1.2.34.0-147 |  | In DICO 1 Set interface value of dcd_s_maxLeftGenertPower_kW to 0xFF Set dcd_s_maxRightGenertPower_kW to 100 Verify dcGlob.dcpd_p_absGenPowerLim_kW is 100 |  | Robustness |  | Test Case | SSDD-L-25706 |  |  | LLR-MC-23134 | For DICO 1 check current max left generator power set to 0 when interface value of dcd_s_maxLeftGenertPower_kW is set to FFFF
TXB-HLC-TC_12967 | 4.1.2.34.0-148 |  | In DICO 1 Set interface value of dcd_s_maxLeftGenertPower_kW to 0xFE Set dcd_s_maxRightGenertPower_kW to 100 Verify dcGlob.dcpd_p_absGenPowerLim_kW is 100 |  | Robustness |  | Test Case | SSDD-L-25706 |  |  | LLR-MC-23134 | For DICO 1 check current max left generator power set to 0 when interface value of dcd_s_maxLeftGenertPower_kW is set to FFFE
TXB-HLC-TC_12968 | 4.1.2.34.0-149 |  | In DICO 1 Set interface value of dcd_s_currentRightGenertPower_kW to 0xFF Set dcd_s_currentLeftGenertPower_kW to 100 Verify dcGlob.dcpd_p_currentDrvPower_kW is 100 |  | Robustness |  | Test Case | SSDD-L-25706 |  |  | LLR-MC-23134 | For DICO 1 check current right generator power set to 0 when interface value of dcd_s_currentRightGenertPower_kW is set to FFFF
TXB-HLC-TC_12969 | 4.1.2.34.0-150 |  | In DICO 1 Set interface value of dcd_s_currentRightGenertPower_kW to 0xFE Set dcd_s_currentLeftGenertPower_kW to 100 Verify dcGlob.dcpd_p_currentDrvPower_kW is 100 |  | Robustness |  | Test Case | SSDD-L-25706 |  |  | LLR-MC-23134 | For DICO 1 check current right generator power set to 0 when interface value of dcd_s_currentRightGenertPower_kW is set to FFFE
TXB-HLC-TC_12970 | 4.1.2.34.0-151 |  | In DICO 1 Set interface value of dcd_s_maxRightGenertPower_kW to 0xFF Set dcd_s_maxLeftGenertPower_kW to 100 Verify dcGlob.dcpd_p_absGenPowerLim_kW is 100 |  | Robustness |  | Test Case | SSDD-L-25706 |  |  | LLR-MC-23134 | For DICO 1 check current max Right generator power set to 0 when interface value of dcd_s_maxRightGenertPower_kW is set to FFFF
TXB-HLC-TC_12971 | 4.1.2.34.0-152 |  | In DICO 1 Set interface value of dcd_s_maxRightGenertPower_kW to 0xFE Set dcd_s_maxLeftGenertPower_kW to 100 Verify dcGlob.dcpd_p_absGenPowerLim_kW is 100 |  | Robustness |  | Test Case | SSDD-L-25706 |  |  | LLR-MC-23134 | For DICO 1 check current max Right generator power set to 0 when interface value of dcd_s_maxRight enertPower_kW is set to FFFE
TXB-HLC-TC_12972 | 4.1.2.34.0-153 |  | At: t Set DICO to 1 Set dcF1Byte3.dcd_enum_dicoInCommand to 1 Set dcd_vel_tugWsFL_rpm to 334.07 Set dcd_vel_tugWsRR_rpm to 334.07 Set dcd_vel_tugWsMR_rpm to 100 Set dcd_vel_tugWsFR_rpm to 334.07 Set dcd_vel_tugWsRL_rpm to 334.07 Set dcd_vel_tugWsML_rpm to 100 Set DICO to 2 Set dcF2Byte3.dcd_enum_dicoInCommand to 0 Set mmd_enum_systemMode to MM_SYSTEM_MODE_INIT_E Verify dcpd_enum_dico1Valid is 1 Verify dcpd_vel_tugWsFL_mps is 0 Verify dcpd_vel_tugWsRR_mps is 0 Verify dcpd_vel_tugWsFR_mps is 0 Verify dcpd_vel_tugWsRL_mps is 0 Verify dcpd_enum_speedFLValid is 1 Verify dcpd_enum_speedFRValid is 1 Verify dcpd_enum_speedRLValid is 1 Verify dcpd_enum_speedRRValid is 1 Verify dcpd_flg_wheelSpeedFail is 0 At: t+1 Set DICO to 1 Set dcF1Byte3.dcd_enum_dicoInCommand to 1 Set dcd_vel_tugWsFL_rpm to 334.08 Set dcd_vel_tugWsRR_rpm to 334.08 Set dcd_vel_tugWsMR_rpm to 50 Set dcd_vel_tugWsFR_rpm to 334.08 Set dcd_vel_tugWsRL_rpm to 334.08 Set dcd_vel_tugWsML_rpm to 50 Set DICO to 2 Set dcF2Byte3.dcd_enum_dicoInCommand to 0 Set mmd_enum_systemMode to MM_SYSTEM_MODE_NEUTRAL_E Verify dcpd_enum_dico1Valid is 1 Verify dcpd_vel_tugWsFL_mps is 0 Verify dcpd_vel_tugWsRR_mps is 0 Verify dcpd_vel_tugWsFR_mps is 0 Verify dcpd_vel_tugWsRL_mps is 0 Verify dcpd_enum_speedFLValid is 1 Verify dcpd_enum_speedFRValid is 1 Verify dcpd_enum_speedRLValid is 1 Verify dcpd_enum_speedRRValid is 1 Verify dcpd_flg_wheelSpeedFail is 0 At: t+2 Set DICO to 1 Set dcF1Byte3.dcd_enum_dicoInCommand to 1 Set dcd_vel_tugWsFL_rpm to 334.08 Set dcd_vel_tugWsRR_rpm to 334.08 Set dcd_vel_tugWsMR_rpm to 50 Set dcd_vel_tugWsFR_rpm to 334.08 Set dcd_vel_tugWsRL_rpm to 334.08 Set dcd_vel_tugWsML_rpm to 50 Set DICO to 2 Set dcF2Byte3.dcd_enum_dicoInCommand to 0 Set mmd_enum_systemMode to MM_SYSTEM_MODE_LVC_MODE_E Verify dcpd_enum_dico1Valid is 1 Verify dcpd_vel_tugWsFL_mps is 0 Verify dcpd_vel_tugWsRR_mps is 0 Verify dcpd_vel_tugWsFR_mps is 0 Verify dcpd_vel_tugWsRL_mps is 0 Verify dcpd_enum_speedFLValid is 1 Verify dcpd_enum_speedFRValid is 1 Verify dcpd_enum_speedRLValid is 1 Verify dcpd_enum_speedRRValid is 1 Verify dcpd_flg_wheelSpeedFail is 0 At: t+8 Set DICO to 1 Set dcF1Byte3.dcd_enum_dicoInCommand to 1 Set dcd_vel_tugWsFL_rpm to 334.07 Set dcd_vel_tugWsRR_rpm to 334.07 Set dcd_vel_tugWsMR_rpm to 50 Set dcd_vel_tugWsFR_rpm to 334.07 Set dcd_vel_tugWsRL_rpm to 334.07 Set dcd_vel_tugWsML_rpm to 50 Set DICO to 2 Set dcF2Byte3.dcd_enum_dicoInCommand to 0 Set mmd_enum_systemMode to MM_SYSTEM_MODE_LVC_MODE_E Verify dcpd_enum_dico1Valid is 1 Verify dcpd_vel_tugWsFL_mps is 0 Verify dcpd_vel_tugWsRR_mps is 0 Verify dcpd_vel_tugWsFR_mps is 0 Verify dcpd_vel_tugWsRL_mps is 0 Verify dcpd_enum_speedFLValid is 1 Verify dcpd_enum_speedFRValid is 1 Verify dcpd_enum_speedRLValid is 1 Verify dcpd_enum_speedRRValid is 1 Verify dcpd_flg_wheelSpeedFail is 0 At: t+9 Set DICO to 1 Set dcF1Byte3.dcd_enum_dicoInCommand to 1 Set dcd_vel_tugWsFL_rpm to 334.07 Set dcd_vel_tugWsRR_rpm to 334.07 Set dcd_vel_tugWsMR_rpm to 50 Set dcd_vel_tugWsFR_rpm to 334.07 Set dcd_vel_tugWsRL_rpm to 334.07 Set dcd_vel_tugWsML_rpm to 50 Set DICO to 2 Set dcF2Byte3.dcd_enum_dicoInCommand to 0 Set mmd_enum_systemMode to MM_SYSTEM_MODE_LVC_MODE_E Verify dcpd_enum_dico1Valid is 0 Verify dcpd_vel_tugWsFL_mps is 0 Verify dcpd_vel_tugWsRR_mps is 0 Verify dcpd_vel_tugWsFR_mps is 0 Verify dcpd_vel_tugWsRL_mps is 0 Verify dcpd_enum_speedFLValid is 0 Verify dcpd_enum_speedFRValid is 0 Verify dcpd_enum_speedRLValid is 0 Verify dcpd_enum_speedRRValid is 0 Verify dcpd_flg_wheelSpeedFail is 0 | Configure dcpc_num_wmSpeedFaultIncVal to 1 Configure dcpc_num_wmSpeedFaultDecVal to 1 Configure dcpc_num_wmSpeedFaultTresh to 10 | Normal |  | Test Case | SSDD-L-14271 SSDD-L-40431 SSDD-L-40428 SSDD-L-40475 |  |  | LLR-MC-66171 LLR-MC-4272 LLR-MC-66170 | In this test case all wheels are set to ERROR and Word not available but system mode are set to LVC_MODE, hence the dcpd_flg_wheelSpeedFail is not set .
TXB-HLC-TC_12973 | 4.1.2.34.0-154 |  | At: t Set DICO to 1 Set dcF1Byte3.dcd_enum_dicoInCommand to 0 Set DICO to 2 Set dcF2Byte3.dcd_enum_dicoInCommand to 1 Set dcd_vel_tugWsFL_rpm to 334.07 Set dcd_vel_tugWsRR_rpm to 334.07 Set dcd_vel_tugWsMR_rpm to 100 Set dcd_vel_tugWsFR_rpm to 334.07 Set dcd_vel_tugWsRL_rpm to 334.07 Set dcd_vel_tugWsML_rpm to 100 Set mmd_enum_systemMode to MM_SYSTEM_MODE_LVC_MODE_E Verify dcpd_enum_dico2Valid is 1 Verify dcpd_vel_tugWsFL_mps is 0 Verify dcpd_vel_tugWsRR_mps is 0 Verify dcpd_vel_tugWsFR_mps is 0 Verify dcpd_vel_tugWsRL_mps is 0 Verify dcpd_enum_speedFLValid is 1 Verify dcpd_enum_speedFRValid is 1 Verify dcpd_enum_speedRLValid is 1 Verify dcpd_enum_speedRRValid is 1 Verify dcpd_flg_wheelSpeedFail is 0 At: t+1 Set DICO to 1 Set dcF1Byte3.dcd_enum_dicoInCommand to 0 Set DICO to 2 Set dcF2Byte3.dcd_enum_dicoInCommand to 1 Set dcd_vel_tugWsFL_rpm to 334.08 Set dcd_vel_tugWsRR_rpm to 334.08 Set dcd_vel_tugWsMR_rpm to 50 Set dcd_vel_tugWsFR_rpm to 334.08 Set dcd_vel_tugWsRL_rpm to 334.08 Set dcd_vel_tugWsML_rpm to 50 Set mmd_enum_systemMode to MM_SYSTEM_MODE_LVC_MODE_E Verify dcpd_enum_dico2Valid is 1 Verify dcpd_vel_tugWsFL_mps is 0 Verify dcpd_vel_tugWsRR_mps is 0 Verify dcpd_vel_tugWsFR_mps is 0 Verify dcpd_vel_tugWsRL_mps is 0 Verify dcpd_enum_speedFLValid is 1 Verify dcpd_enum_speedFRValid is 1 Verify dcpd_enum_speedRLValid is 1 Verify dcpd_enum_speedRRValid is 1 Verify dcpd_flg_wheelSpeedFail is 0 At: t+2 Set DICO to 1 Set dcF1Byte3.dcd_enum_dicoInCommand to 0 Set DICO to 2 Set dcF2Byte3.dcd_enum_dicoInCommand to 1 Set dcd_vel_tugWsFL_rpm to 334.08 Set dcd_vel_tugWsRR_rpm to 334.08 Set dcd_vel_tugWsMR_rpm to 50 Set dcd_vel_tugWsFR_rpm to 334.08 Set dcd_vel_tugWsRL_rpm to 334.08 Set dcd_vel_tugWsML_rpm to 50 Set mmd_enum_systemMode to MM_SYSTEM_MODE_LVC_MODE_E Verify dcpd_enum_dico2Valid is 1 Verify dcpd_vel_tugWsFL_mps is 0 Verify dcpd_vel_tugWsRR_mps is 0 Verify dcpd_vel_tugWsFR_mps is 0 Verify dcpd_vel_tugWsRL_mps is 0 Verify dcpd_enum_speedFLValid is 1 Verify dcpd_enum_speedFRValid is 1 Verify dcpd_enum_speedRLValid is 1 Verify dcpd_enum_speedRRValid is 1 Verify dcpd_flg_wheelSpeedFail is 0 At: t+8 Set DICO to 1 Set dcF1Byte3.dcd_enum_dicoInCommand to 0 Set DICO to 2 Set dcF2Byte3.dcd_enum_dicoInCommand to 1 Set dcd_vel_tugWsFL_rpm to 334.07 Set dcd_vel_tugWsRR_rpm to 334.07 Set dcd_vel_tugWsMR_rpm to 50 Set dcd_vel_tugWsFR_rpm to 334.07 Set dcd_vel_tugWsRL_rpm to 334.07 Set dcd_vel_tugWsML_rpm to 50 Set mmd_enum_systemMode to MM_SYSTEM_MODE_LVC_MODE_E Verify dcpd_enum_dico2Valid is 1 Verify dcpd_vel_tugWsFL_mps is 0 Verify dcpd_vel_tugWsRR_mps is 0 Verify dcpd_vel_tugWsFR_mps is 0 Verify dcpd_vel_tugWsRL_mps is 0 Verify dcpd_enum_speedFLValid is 1 Verify dcpd_enum_speedFRValid is 1 Verify dcpd_enum_speedRLValid is 1 Verify dcpd_enum_speedRRValid is 1 Verify dcpd_flg_wheelSpeedFail is 0 At: t+9 Set DICO to 1 Set dcF1Byte3.dcd_enum_dicoInCommand to 0 Set DICO to 2 Set dcF2Byte3.dcd_enum_dicoInCommand to 1 Set dcd_vel_tugWsFL_rpm to 334.07 Set dcd_vel_tugWsRR_rpm to 334.07 Set dcd_vel_tugWsMR_rpm to 50 Set dcd_vel_tugWsFR_rpm to 334.07 Set dcd_vel_tugWsRL_rpm to 334.07 Set dcd_vel_tugWsML_rpm to 50 Set mmd_enum_systemMode to MM_SYSTEM_MODE_LVC_MODE_E Verify dcpd_enum_dico2Valid is 0 Verify dcpd_vel_tugWsFL_mps is 0 Verify dcpd_vel_tugWsRR_mps is 0 Verify dcpd_vel_tugWsFR_mps is 0 Verify dcpd_vel_tugWsRL_mps is 0 Verify dcpd_enum_speedFLValid is 0 Verify dcpd_enum_speedFRValid is 0 Verify dcpd_enum_speedRLValid is 0 Verify dcpd_enum_speedRRValid is 0 Verify dcpd_flg_wheelSpeedFail is 0 | Configure dcpc_num_wmSpeedFaultIncVal to 1 Configure dcpc_num_wmSpeedFaultDecVal to 1 Configure dcpc_num_wmSpeedFaultTresh to 10 | Normal |  | Test Case | SSDD-L-14271 SSDD-L-40431 SSDD-L-40428 SSDD-L-40475 |  |  | LLR-MC-66171 LLR-MC-4272 LLR-MC-66170 | In this test case all wheels are set to ERROR and Word not available but system mode are set to LVC_MODE, hence the dcpd_flg_wheelSpeedFail is not set .
TXB-HLC-TC_12974 | 4.1.2.34.0-155 |  | Delete
TXB-HLC-TC_12975 | 4.1.2.34.0-156 |  | Delete
TXB-HLC-TC_12976 | 4.1.2.34.0-157 |  | Delete
TXB-HLC-TC_12977 | 4.1.2.34.0-158 |  | Delete
TXB-HLC-TC_12978 | 4.1.2.34.0-159 |  | Delete
TXB-HLC-TC_12979 | 4.1.2.34.0-160 |  | Delete
TXB-HLC-TC_12980 | 4.1.2.34.0-161 |  | In DICO 2 Set interface value of dcd_tq_wmTorqueAvailableFL_Pct to 0xFF Verify dcGlob.dcpd_tq_absLimFL_Nm is 0 |  | Robustness |  | Test Case | SSDD-L-25707 |  |  | LLR-MC-23134 | For DICO 2 Check dcpd_tq_absLimFL_Nm is set to 0 when interface value of dcd_tq_wmTorqueAvailableFL_Pct is FF
TXB-HLC-TC_12981 | 4.1.2.34.0-162 |  | In DICO 2 Set interface value of dcd_tq_wmTorqueAvailableRR_Pct to 0xFF Verify dcGlob.dcpd_tq_absLimRR_Nm is 0 |  | Robustness |  | Test Case | SSDD-L-25707 |  |  | LLR-MC-23134 | For DICO 2 Check dcpd_tq_absLimRR_Nm is set to 0 when interface value of dcd_tq_wmTorqueAvailableRR_Pct is FF
TXB-HLC-TC_12982 | 4.1.2.34.0-163 |  | In DICO 2 Set interface value of dcd_tq_wmTorqueAvailableFR_Pct is 0xFF Verify dcGlob.dcpd_tq_absLimFR_Nm is 0 |  | Robustness |  | Test Case | SSDD-L-25707 |  |  | LLR-MC-23134 | For DICO 2 Check dcpd_tq_absLimFR_Nm is set to 0 when interface value of dcd_tq_wmTorqueAvailableFR_Pct is FF
TXB-HLC-TC_12983 | 4.1.2.34.0-164 |  | In DICO 2 Set interface value of dcd_tq_wmTorqueAvailableRL_Pct is 0xFF Verify dcGlob.dcpd_tq_absLimRL_Nm is 0 |  | Robustness |  | Test Case | SSDD-L-25707 |  |  | LLR-MC-23134 | For DICO 2 Check dcpd_tq_absLimRL_Nm is set to 0 when interface value of dcd_tq_wmTorqueAvailableRL_Pct is FF
TXB-HLC-TC_12984 | 4.1.2.34.0-165 |  | In DICO 2 Set interface value of dcd_tq_wmTorqueAvailableFL_Pct is 0xFE Verify dcGlob.dcpd_tq_absLimFL_Nm is 0 |  | Robustness |  | Test Case | SSDD-L-25707 |  |  | LLR-MC-23134 | For DICO 2 Check dcpd_tq_absLimFL_Nm is set to 0 when interface value of dcd_tq_wmTorqueAvailableFL_Pct is FE
TXB-HLC-TC_12985 | 4.1.2.34.0-166 |  | In DICO 2 Set interface value of dcd_tq_wmTorqueAvailableRR_Pct to 0xFE Verify dcGlob.dcpd_tq_absLimRR_Nm is 0 |  | Robustness |  | Test Case | SSDD-L-25707 |  |  | LLR-MC-23134 | For DICO 2 Check dcpd_tq_absLimRR_Nm is set to 0 when interface value of dcd_tq_wmTorqueAvailableRR_Pct is FE
TXB-HLC-TC_12986 | 4.1.2.34.0-167 |  | In DICO 2 Set interface value of dcd_tq_wmTorqueAvailableFR_Pct to 0xFE Verify dcGlob.dcpd_tq_absLimFR_Nm is 0 |  | Robustness |  | Test Case | SSDD-L-25707 |  |  | LLR-MC-23134 | For DICO 2 Check dcpd_tq_absLimFR_Nm is set to 0 when interface value of dcd_tq_wmTorqueAvailableFR_Pct is FE
TXB-HLC-TC_12987 | 4.1.2.34.0-168 |  | In DICO 2 Set interface value of dcd_tq_wmTorqueAvailableRL_Pct to 0xFE Verify dcGlob.dcpd_tq_absLimRL_Nm is 0 |  | Robustness |  | Test Case | SSDD-L-25707 |  |  | LLR-MC-23134 | For DICO 2 Check dcpd_tq_absLimRL_Nm is set to 0 when interface value of dcd_tq_wmTorqueAvailableRL_Pct is FE
TXB-HLC-TC_12988 | 4.1.2.34.0-169 |  | In DICO 2 Set interface value of dcd_s_currentLeftGenertPower_kW is set to 0XFF Set dcd_s_currentRightGenertPower_kW to 100 Verify dcGlob.dcpd_p_currentDrvPower_kW is 100 |  | Robustness |  | Test Case | SSDD-L-25706 |  |  | LLR-MC-23134 | For DICO 2 check current left generator power set to 0 when interface value of dcd_s_currentLeftGenertPower_kW is set to FF
TXB-HLC-TC_12989 | 4.1.2.34.0-170 |  | In DICO 2 Set interface value of dcd_s_currentLeftGenertPower_kW is set to 0XFE Set dcd_s_currentRightGenertPower_kW to 100 Verify dcGlob.dcpd_p_currentDrvPower_kW is 100 |  | Robustness |  | Test Case | SSDD-L-25706 |  |  | LLR-MC-23134 | For DICO 2 check current left generator power set to 0 when interface value of dcd_s_currentLeftGenertPower_kW is set to FE
TXB-HLC-TC_12990 | 4.1.2.34.0-171 |  | In DICO 2 Set interface value of dcd_s_maxLeftGenertPower_kW is set to 0XFF Set dcd_s_maxRightGenertPower_kW to 100 Verify dcGlob.dcpd_p_absGenPowerLim_kW is 100 |  | Robustness |  | Test Case | SSDD-L-25706 |  |  | LLR-MC-23134 | For DICO 2 check current max left generator power set to 0 when interface value of dcd_s_maxLeftGenertPower_kW is set to FF
TXB-HLC-TC_12991 | 4.1.2.34.0-172 |  | In DICO 2 Set interface value of dcd_s_maxLeftGenertPower_kW is set to 0XFE Set dcd_s_maxRightGenertPower_kW to 100 Verify dcGlob.dcpd_p_absGenPowerLim_kW is 100 |  | Robustness |  | Test Case | SSDD-L-25706 |  |  | LLR-MC-23134 | For DICO 2 check current max left generator power set to 0 when interface value of dcd_s_maxLeftGenertPower_kW is set to FE
TXB-HLC-TC_12992 | 4.1.2.34.0-173 |  | In DICO 2 Set interface value of dcd_s_currentRightGenertPower_kW is set to 0XFF Set dcd_s_currentLeftGenertPower_kW to 100 Verify dcGlob.dcpd_p_currentDrvPower_kW is 100 |  | Robustness |  | Test Case | SSDD-L-25706 |  |  | LLR-MC-23134 | For DICO 2 check current right generator power set to 0 when interface value of dcd_s_currentRightGenertPower_kW is set to FF
TXB-HLC-TC_12993 | 4.1.2.34.0-174 |  | In DICO 2 Set interface value of dcd_s_currentRightGenertPower_kW is set to 0XFE Set dcd_s_currentLeftGenertPower_kW to 100 Verify dcGlob.dcpd_p_currentDrvPower_kW is 100 |  | Robustness |  | Test Case | SSDD-L-25706 |  |  | LLR-MC-23134 | For DICO 2 check current right generator power set to 0 when interface value of dcd_s_currentRightGenertPower_kW is set to FE
TXB-HLC-TC_12994 | 4.1.2.34.0-175 |  | In DICO 2 Set interface value of dcd_s_maxRightGenertPower_kW is set to FF Set dcd_s_maxLeftGenertPower_kW to 100 Verify dcGlob.dcpd_p_absGenPowerLim_kW is 100 |  | Robustness |  | Test Case | SSDD-L-25706 |  |  | LLR-MC-23134 | For DICO 2 check current max Right generator power set to 0 when interface value of dcd_s_maxRightGenertPower_kW is set to FF
TXB-HLC-TC_12995 | 4.1.2.34.0-176 |  | In DICO2 Set interface value of dcd_s_maxRightGenertPower_kW is set to 0XFE Set dcd_s_maxLeftGenertPower_kW to 100 Verify dcGlob.dcpd_p_absGenPowerLim_kW is 100 |  | Robustness |  | Test Case | SSDD-L-25706 |  |  | LLR-MC-23134 | For DICO 2 check current max Right generator power set to 0 when interface value of dcd_s_maxRight enertPower_kW is set to FE
TXB-HLC-TC_12996 | 4.1.2.34.0-177 |  | Delete
TXB-HLC-TC_12997 | 4.1.2.34.0-178 |  | Delete
TXB-HLC-TC_12998 | 4.1.2.34.0-179 |  | Delete
TXB-HLC-TC_12999 | 4.1.2.34.0-180 |  | Delete
TXB-HLC-TC_13000 | 4.1.2.34.0-181 |  | Delete
TXB-HLC-TC_13001 | 4.1.2.34.0-182 |  | Delete
TXB-HLC-TC_13002 | 4.1.2.34.0-183 |  | Delete
TXB-HLC-TC_13003 | 4.1.2.34.0-184 |  | Delete
TXB-HLC-TC_13004 | 4.1.2.34.0-185 |  | Delete
TXB-HLC-TC_13005 | 4.1.2.34.0-186 |  | Delete
TXB-HLC-TC_13006 | 4.1.2.34.0-187 |  | Delete
TXB-HLC-TC_13007 | 4.1.2.34.0-188 |  | Delete
TXB-HLC-TC_13016 | 4.1.2.34.0-189 |  | Delete
TXB-HLC-TC_13017 | 4.1.2.34.0-190 |  | Delete
TXB-HLC-TC_13018 | 4.1.2.34.0-191 |  | Delete
TXB-HLC-TC_13019 | 4.1.2.34.0-192 |  | Delete
TXB-HLC-TC_13020 | 4.1.2.34.0-193 |  | Delete
TXB-HLC-TC_13021 | 4.1.2.34.0-194 |  | Delete
TXB-HLC-TC_13022 | 4.1.2.34.0-195 |  | Delete
TXB-HLC-TC_13023 | 4.1.2.34.0-196 |  | Delete
TXB-HLC-TC_13024 | 4.1.2.34.0-197 |  | Delete
TXB-HLC-TC_13025 | 4.1.2.34.0-198 |  | Delete
TXB-HLC-TC_13026 | 4.1.2.34.0-199 |  | Delete
TXB-HLC-TC_13027 | 4.1.2.34.0-200 |  | Delete
TXB-HLC-TC_1486 | 4.1.2.34.0-201 |  | At: t Set Control Mode instantaneous disturbance F1 to No Disturbance Verify Control Mode Validity Dico 1 is Valid At: t+1 Set Control Mode instantaneous disturbance F1 to No Disturbance Verify Control Mode Validity Dico 1 is Valid At: t+2 Set Control Mode instantaneous disturbance F1 to Disturbance Verify Control Mode Validity Dico 1 is Valid | Configure dcpc_num_ctrlModefaultIncVal to 0 Configure dcpc_num_ctrlModefaultDecVal to 0 Configure dcpc_num_ctrlModefaultTresh to 1 | Normal | min/nom | Test Case | SSDD-L-20273 |  |  | LLR-MC-3988 | Checks for Control mode leaky bucket overflow when Calibration value is MIN As the Increment value is 0 state change doesn’t happen As the Decrement value is 0 state change doesn’t happen
TXB-HLC-TC_1487 | 4.1.2.34.0-202 |  | At: t Set Control Mode instantaneous disturbance F1 to No Disturbance Verify Control Mode Validity Dico 1 is Valid At: t+5 Set Control Mode instantaneous disturbance F1 to Disturbance Verify Control Mode Validity Dico 1 is Valid At: t+20 Set Control Mode instantaneous disturbance F1 to Disturbance Verify Control Mode Validity Dico 1 is Valid At: t+25 Set Control Mode instantaneous disturbance F1 to Disturbance Verify Control Mode Validity Dico 1 is Invalid At: t+30 Set Control Mode instantaneous disturbance F1 to Disturbance Verify Control Mode Validity Dico 1 is Invalid At: t+35 Set Control Mode instantaneous disturbance F1 to No Disturbance Verify Control Mode Validity Dico 1 is Invalid At: t+50 Set Control Mode instantaneous disturbance F1 to No Disturbance Verify Control Mode Validity Dico 1 is Invalid At: t+55 Set Control Mode instantaneous disturbance F1 to No Disturbance Verify Control Mode Validity Dico 1 is Valid | Configure dcpc_num_ctrlModefaultIncVal to 1 Configure dcpc_num_ctrlModefaultDecVal to 1 Configure dcpc_num_ctrlModefaultTresh to 5 | Normal | nom/nom | Test Case | SSDD-L-20273 |  |  | LLR-MC-3988 | Checks For Control mode Validity Moves from Valid to Invalid. Checks the Increment Condition . Checks the Increment Condition . Checks for the Threshold . And State change from valid to invalid . Checks For Control mode Validity Moves from inValid to valid. Checks the Decrement Condition . Checks the Decrement Condition . Checks for the Threshold . And State change from invalid to valid .
TXB-HLC-TC_1488 | 4.1.2.34.0-203 |  | At: t Set Control Mode instantaneous disturbance F1 to No Disturbance Verify Control Mode Validity Dico 1 is Valid At: t+5 Set Control Mode instantaneous disturbance F1 to Disturbance Verify Control Mode Validity Dico 1 is Valid At: t+20 Set Control Mode instantaneous disturbance F1 to No Disturbance Verify Control Mode Validity Dico 1 is Valid At: t+25 Set Control Mode instantaneous disturbance F1 to Disturbance Verify Control Mode Validity Dico 1 is Valid At: t+30 Set Control Mode instantaneous disturbance F1 to Disturbance Verify Control Mode Validity Dico 1 is Valid At: t+35 Set Control Mode instantaneous disturbance F1 to Disturbance Verify Control Mode Validity Dico 1 is Invalid At: t+40 Set Control Mode instantaneous disturbance F1 to Disturbance Verify Control Mode Validity Dico 1 is Invalid At: t+45 Set Control Mode instantaneous disturbance F1 to No Disturbance Verify Control Mode Validity Dico 1 is Invalid At: t+60 Set Control Mode instantaneous disturbance F1 to Disturbance Verify Control Mode Validity Dico 1 is Invalid At: t+65 Set Control Mode instantaneous disturbance F1 to No Disturbance Verify Control Mode Validity Dico 1 is Invalid At: t+70 Set Control Mode instantaneous disturbance F1 to No Disturbance Verify Control Mode Validity Dico 1 is Invalid At: t+75 Set Control Mode instantaneous disturbance F1 to No Disturbance Verify Control Mode Validity Dico 1 is Valid | Configure dcpc_num_ctrlModefaultIncVal to 1 Configure dcpc_num_ctrlModefaultDecVal to 1 Configure dcpc_num_ctrlModefaultTresh to 5 | Normal | nom/nom | Test Case | SSDD-L-20273 |  |  | LLR-MC-3988 | Checks For Control mode Validity Moves from Valid to Invalid. Checks the Increment Condition . Checks the Decrement Condition . Checks the Increment Condition . Checks the Increment Condition . Checks for the Threshold . And State change from valid to invalid . Checks For Control mode Validity Moves from inValid to valid. Checks the Decrement Condition . Checks the Increment Condition . Checks the Decrement Condition . Checks the Decrement Condition . Checks for the Threshold . And State change from invalid to valid .
TXB-HLC-TC_1489 | 4.1.2.34.0-204 |  | At: t Set Control Mode instantaneous disturbance F1 to No Disturbance Verify Control Mode Validity Dico 1 is Valid At: t+10 Set Control Mode instantaneous disturbance F1 to Disturbance Verify Control Mode Validity Dico 1 is Valid At: t+30 Set Control Mode instantaneous disturbance F1 to Disturbance Verify Control Mode Validity Dico 1 is Valid At: t+40 Set Control Mode instantaneous disturbance F1 to Disturbance Verify Control Mode Validity Dico 1 is Invalid At: t+50 Set Control Mode instantaneous disturbance F1 to Disturbance Verify Control Mode Validity Dico 1 is Invalid At: t+60 Set Control Mode instantaneous disturbance F1 to No Disturbance Verify Control Mode Validity Dico 1 is Invalid At: t+80 Set Control Mode instantaneous disturbance F1 to No Disturbance Verify Control Mode Validity Dico 1 is Invalid At: t+90 Set Control Mode instantaneous disturbance F1 to No Disturbance Verify Control Mode Validity Dico 1 is Valid | Configure dcpc_num_ctrlModefaultIncVal to 5 Configure dcpc_num_ctrlModefaultDecVal to 5 Configure dcpc_num_ctrlModefaultTresh to 20 | Normal | max/nom | Test Case | SSDD-L-20273 |  |  | LLR-MC-3988 | Checks For Control mode Validity Moves from Valid to Invalid. Checks the Increment Condition . Checks the Increment Condition . Checks for the Threshold . And State change from valid to invalid . Checks For Control mode Validity Moves from inValid to valid. Checks the Decrement Condition . Checks the Decrement Condition . Checks for the Threshold . And State change from invalid to valid .
TXB-HLC-TC_1491 | 4.1.2.34.0-205 |  | Verify that the following parameters are used for the leaky bucket algorithm for ctrlMode Validity of DICO 1. Increment value = dcpc_num_ctrlModefaultIncVal Decrement value = dcpc_num_ctrlModefaultDecVal Threshold = dcpc_num_ctrlModefaultTresh. |  | Normal |  | Test Case | SSDD-L-20273 |  |  | LLR-MC-3988
TXB-HLC-TC_12754 | 4.1.2.34.0-206 |  | Verify the Leaky bucket Counter used to check control mode validity of DICO 1 resets on power cycle. |  | Normal |  | Test Case | SSDD-L-20273 |  |  | LLR-MC-3988
TXB-HLC-TC_12755 | 4.1.2.34.0-207 |  | Verify the Leaky bucket Counter used to checkcontrol mode validity of DICO 1 is enabled always. |  | Normal |  | Test Case | SSDD-L-20273 |  |  | LLR-MC-3988
TXB-HLC-TC_8276 | 4.1.2.34.0-208 |  | At: t Set DICO to 2 Set dcd_vel_machineSpeed_kmh to 100 Set dcd_vel_engine2speedBackUpL_rpm to 100 Set dcF2Byte3.dcd_flg_fanActivation to 1 Set dcF2Byte3.dcd_flg_switchTestStatus to 1 Set dcF2Byte3.dcd_enum_dicoInCommand to 1 Set dcF2Byte3.dcd_enum_driveCoolingPressureL to 1 Set dcF2Byte3.dcd_flg_keyStartAck to 0 Set dcF2Byte3.dcd_flg_driveActive to 0 Set dcF2Byte3.dcd_flg_perfReduction to 0 Set dcF2Byte3.dcd_flg_dicoBit to 0 Set dcF2Byte4.dcd_enum_DcHlcLvcModApplid to 0 Set dcF2Byte6.dcd_num_swVerMinor to 10 Set dcF2Byte6.dcd_num_swVerMajor to 10 Set dcF2Byte7.dcd_num_counter to Auto assigned Set dcF2Byte7.dcd_num_checksum to Auto assigned Verify DICO2_F2 Frame Disturbance is Not Disturbed At: t+1 Set DICO to 2 Set dcd_vel_machineSpeed_kmh to Not received Set dcd_vel_engine2speedBackUpL_rpm to Not received Set dcF2Byte3.dcd_flg_fanActivation to Not received Set dcF2Byte3.dcd_flg_switchTestStatus to Not received Set dcF2Byte3.dcd_enum_dicoInCommand to Not received Set dcF2Byte3.dcd_enum_driveCoolingPressureL to Not received Set dcF2Byte3.dcd_flg_keyStartAck to Not received Set dcF2Byte3.dcd_flg_driveActive to Not received Set dcF2Byte3.dcd_flg_perfReduction to Not received Set dcF2Byte3.dcd_flg_dicoBit to Not received Set dcF2Byte4.dcd_enum_DcHlcLvcModApplid to Not received Set dcF2Byte6.dcd_num_swVerMinor to Not received Set dcF2Byte6.dcd_num_swVerMajor to Not received Set dcF2Byte7.dcd_num_counter to Not received Set dcF2Byte7.dcd_num_checksum to Not received Verify DICO2_F2 Frame Disturbance is Disturbed At: t+2 Set DICO to 2 Set dcd_vel_machineSpeed_kmh to 100 Set dcd_vel_engine2speedBackUpL_rpm to 100 Set dcF2Byte3.dcd_flg_fanActivation to 1 Set dcF2Byte3.dcd_flg_switchTestStatus to 1 Set dcF2Byte3.dcd_enum_dicoInCommand to 1 Set dcF2Byte3.dcd_enum_driveCoolingPressureL to 1 Set dcF2Byte3.dcd_flg_keyStartAck to 0 Set dcF2Byte3.dcd_flg_driveActive to 0 Set dcF2Byte3.dcd_flg_perfReduction to 0 Set dcF2Byte3.dcd_flg_dicoBit to 0 Set dcF2Byte4.dcd_enum_DcHlcLvcModApplid to 2 Set dcF2Byte6.dcd_num_swVerMinor to 10 Set dcF2Byte6.dcd_num_swVerMajor to 10 Set dcF2Byte7.dcd_num_counter to 1 Set dcF2Byte7.dcd_num_checksum to 14 Verify DICO2_F2 Frame Disturbance is Not Disturbed | Configure dcp_num_plausibleFrame1_2Rate to 1 | Normal | min/nom | Test Case | SSDD-L-25691 |  |  | LLR-MC-7878 | Checks For the F2 frame Disturbance Due to Frame not received in the current Cycle. No Disturbance Disturbance No Disturbance |  |  |  | This test case cannot be proved as the functionality will not go to Dico 2 mode using MIN calibration set.
TXB-HLC-TC_1492 | 4.1.2.34.0-209 |  | Set Fram2_DICO 2 validity to Valid Set Fram3_DICO 2 validity to Valid Set Fram4_DICO 2 validity to Valid Set Fram5_6DICO 2 validity to Valid Set Control Mode Validity Dico 2 to Valid Verify DICO_2_valid is Valid |  | Normal |  | Test Case | SSDD-L-12101 |  |  | LLR-MC-4097 | Checks for Dico 2 valid when all frames are valid.
TXB-HLC-TC_1493 | 4.1.2.34.0-210 |  | Set Fram2_DICO 2 validity to Invalid Set Fram3_DICO 2 validity to Valid Set Fram4_DICO 2 validity to Valid Set Fram5_6DICO 2 validity to Valid Set Control Mode Validity Dico 2 to Valid Verify DICO_2_valid is Invalid |  | Normal |  | Test Case | SSDD-L-12101 |  |  | LLR-MC-4097 | Checks for Dico 2 Invalid when F2 frame is Invalid.
TXB-HLC-TC_1494 | 4.1.2.34.0-211 |  | Set Fram2_DICO 2 validity to Valid Set Fram3_DICO 2 validity to Invalid Set Fram4_DICO 2 validity to Valid Set Fram5_6DICO 2 validity to Valid Set Control Mode Validity Dico 2 to Valid Verify DICO_2_valid is Invalid |  | Normal |  | Test Case | SSDD-L-12101 |  |  | LLR-MC-4097 | Checks for Dico 2 Invalid when F3 frame is Invalid.
TXB-HLC-TC_1495 | 4.1.2.34.0-212 |  | Set Fram2_DICO 2 validity to Valid Set Fram3_DICO 2 validity to Valid Set Fram4_DICO 2 validity to Invalid Set Fram5_6DICO 2 validity to Valid Set Control Mode Validity Dico 2 to Valid Verify DICO_2_valid is Invalid |  | Normal |  | Test Case | SSDD-L-12101 |  |  | LLR-MC-4097 | Checks for Dico 2 Invalid when F4 frame is Invalid.
TXB-HLC-TC_1496 | 4.1.2.34.0-213 |  | Set Fram2_DICO 2 validity to Valid Set Fram3_DICO 2 validity to Valid Set Fram4_DICO 2 validity to Valid Set Fram5_6DICO 2 validity to Invalid Set Control Mode Validity Dico 2 to Valid Verify DICO_2_valid is Invalid |  | Normal |  | Test Case | SSDD-L-12101 |  |  | LLR-MC-4097 | Checks for Dico 2 Invalid when F5 F6 frame is Invalid.
TXB-HLC-TC_1497 | 4.1.2.34.0-214 |  | Set Fram2_DICO 2 validity to Valid Set Fram3_DICO 2 validity to Valid Set Fram4_DICO 2 validity to Valid Set Fram5_6DICO 2 validity to Valid Set Control Mode Validity Dico 2 to Valid Verify DICO_2_valid is Invalid |  | Normal |  | Test Case | SSDD-L-12101 |  |  | LLR-MC-4097 | Checks for Dico 2 valid when all frames are valid.
TXB-HLC-TC_1498 | 4.1.2.34.0-215 |  | Set Fram2_DICO 2 validity to Valid Set Fram3_DICO 2 validity to Valid Set Fram4_DICO 2 validity to Valid Set Fram5_6DICO 2 validity to Valid Set Control Mode Validity Dico 2 to Invalid Verify DICO_2_valid is Invalid |  | Normal |  | Test Case | SSDD-L-12101 |  |  | LLR-MC-4097 | Checks for Dico 2 Invalid when Control mode is Invalid.
TXB-HLC-TC_1499 | 4.1.2.34.0-216 |  | At: t Set DICO2_F2 Frame Disturbance to No Disturbance Verify Fram2_DICO 2 validity is Valid At: t+1 Set DICO2_F2 Frame Disturbance to Disturbance Verify Fram2_DICO 2 validity is Valid At: t+2 Set DICO2_F2 Frame Disturbance to No Disturbance Verify Fram2_DICO 2 validity is Valid | Configure dcpc_num_canFaultIncVal to 0 Configure dcpc_num_canFaultDecVal to 0 Configure dcpc_num_canFaultTresh to 1 | Normal | min/nom | Test Case | SSDD-L-25693 |  |  | LLR-MC-7927 | Checks for F2 Frame leaky bucket overflow when Calibration value is MIN As the Increment value is 0 state change doesn’t happen As the Decrement value is 0 state change doesn’t happen |  |  |  | This test case cannot be proved as the functionality will not go to Dico 2 mode using MIN calibration set.
TXB-HLC-TC_1500 | 4.1.2.34.0-217 |  | At: t Set DICO2_F2 Frame Disturbance to No Disturbance Verify Fram2_DICO 2 validity is Valid At: t+5 Set DICO2_F2 Frame Disturbance to Disturbance Verify Fram2_DICO 2 validity is Valid At: t+45 Set DICO2_F2 Frame Disturbance to Disturbance Verify Fram2_DICO 2 validity is Valid At: t+50 Set DICO2_F2 Frame Disturbance to Disturbance Verify Fram2_DICO 2 validity is Invalid At: t+55 Set DICO2_F2 Frame Disturbance to Disturbance Verify Fram2_DICO 2 validity is Invalid At: t+60 Set DICO2_F2 Frame Disturbance to No Disturbance Verify Fram2_DICO 2 validity is Invalid At: t+100 Set DICO2_F2 Frame Disturbance to No Disturbance Verify Fram2_DICO 2 validity is Invalid At: t+105 Set DICO2_F2 Frame Disturbance to No Disturbance Verify Fram2_DICO 2 validity is Valid | Configure dcpc_num_canFaultIncVal to 1 Configure dcpc_num_canFaultDecVal to 1 Configure dcpc_num_canFaultTresh to 10 | Normal | nom/nom | Test Case | SSDD-L-25693 |  |  | LLR-MC-7927 | Checks For F2 Validity Moves from Valid to Invalid. Checks the Increment Condition . Checks the Increment Condition . Checks for the Threshold . And State change from valid to invalid . Checks For F2 Validity Moves from inValid to valid. Checks the Decrement Condition . Checks the Decrement Condition . Checks for the Threshold . And State change from invalid to valid .
TXB-HLC-TC_1501 | 4.1.2.34.0-218 |  | At: t Set DICO2_F2 Frame Disturbance to No Disturbance Verify Fram2_DICO 2 validity is Valid At: t+5 Set DICO2_F2 Frame Disturbance to Disturbance Verify Fram2_DICO 2 validity is Valid At: t+45 Set DICO2_F2 Frame Disturbance to No Disturbance Verify Fram2_DICO 2 validity is Valid At: t+50 Set DICO2_F2 Frame Disturbance to Disturbance Verify Fram2_DICO 2 validity is Valid At: t+55 Set DICO2_F2 Frame Disturbance to Disturbance Verify Fram2_DICO 2 validity is Valid At: t+60 Set DICO2_F2 Frame Disturbance to Disturbance Verify Fram2_DICO 2 validity is Invalid At: t+65 Set DICO2_F2 Frame Disturbance to Disturbance Verify Fram2_DICO 2 validity is Invalid At: t+70 Set DICO2_F2 Frame Disturbance to No Disturbance Verify Fram2_DICO 2 validity is Invalid At: t+110 Set DICO2_F2 Frame Disturbance to Disturbance Verify Fram2_DICO 2 validity is Invalid At: t+115 Set DICO2_F2 Frame Disturbance to No Disturbance Verify Fram2_DICO 2 validity is Invalid At: t+120 Set DICO2_F2 Frame Disturbance to No Disturbance Verify Fram2_DICO 2 validity is Invalid At: t+125 Set DICO2_F2 Frame Disturbance to No Disturbance Verify Fram2_DICO 2 validity is Valid | Configure dcpc_num_canFaultIncVal to 1 Configure dcpc_num_canFaultDecVal to 1 Configure dcpc_num_canFaultTresh to 10 | Normal | nom/nom | Test Case | SSDD-L-25693 |  |  | LLR-MC-7927 | Checks For F2 Validity Moves from Valid to Invalid. Checks the Increment Condition . Checks the Decrement Condition . Checks the Increment Condition . Checks the Increment Condition . Checks for the Threshold . And State change from valid to invalid . Checks For F2 Validity Moves from inValid to valid. Checks the Decrement Condition . Checks the Increment Condition . Checks the Decrement Condition . Checks the Decrement Condition . Checks for the Threshold . And State change from invalid to valid .
TXB-HLC-TC_1502 | 4.1.2.34.0-219 |  | At: t Set DICO2_F2 Frame Disturbance to No Disturbance Verify Fram2_DICO 2 validity is Valid At: t+10 Set DICO2_F2 Frame Disturbance to Disturbance Verify Fram2_DICO 2 validity is Valid At: t+30 Set DICO2_F2 Frame Disturbance to Disturbance Verify Fram2_DICO 2 validity is Valid At: t+40 Set DICO2_F2 Frame Disturbance to Disturbance Verify Fram2_DICO 2 validity is Invalid At: t+50 Set DICO2_F2 Frame Disturbance to Disturbance Verify Fram2_DICO 2 validity is Invalid At: t+60 Set DICO2_F2 Frame Disturbance to No Disturbance Verify Fram2_DICO 2 validity is Invalid At: t+80 Set DICO2_F2 Frame Disturbance to No Disturbance Verify Fram2_DICO 2 validity is Invalid At: t+90 Set DICO2_F2 Frame Disturbance to No Disturbance Verify Fram2_DICO 2 validity is Valid | Configure dcpc_num_canFaultIncVal to 5 Configure dcpc_num_canFaultDecVal to 5 Configure dcpc_num_canFaultTresh to 20 | Normal | max/nom | Test Case | SSDD-L-25693 |  |  | LLR-MC-7927 | Checks For F2 Validity Moves from Valid to Invalid. Checks the Increment Condition . Checks the Increment Condition . Checks for the Threshold . And State change from valid to invalid . Checks For F2 Validity Moves from inValid to valid. Checks the Decrement Condition . Checks the Decrement Condition . Checks for the Threshold . And State change from invalid to valid .
TXB-HLC-TC_1504 | 4.1.2.34.0-220 |  | Verify that the following parameters are used for the leaky bucket algorithm For DICO2 F2 Validity. Increment value = dcpc_num_canFaultIncVal Decrement value = dcpc_num_canFaultDecVal Threshold = dcpc_num_canFaultTresh. |  | Normal |  | Test Case | SSDD-L-25693 |  |  | LLR-MC-7927
TXB-HLC-TC_12756 | 4.1.2.34.0-221 |  | Verify the Leaky bucket Counter used to check F2 frame validity resets on power cycle. |  | Normal |  | Test Case | SSDD-L-25693 |  |  | LLR-MC-7927
TXB-HLC-TC_12757 | 4.1.2.34.0-222 |  | Verify the Leaky bucket Counter used to check F2 frame validity is enabled always. |  | Normal |  | Test Case | SSDD-L-25693 |  |  | LLR-MC-7927
TXB-HLC-TC_1505 | 4.1.2.34.0-223 |  | At: t Set DICO2_F3 Frame Disturbance to No Disturbance Verify Fram3_DICO 2 validity is Valid At: t+1 Set DICO2_F3 Frame Disturbance to Disturbance Verify Fram3_DICO 2 validity is Valid At: t+2 Set DICO2_F3 Frame Disturbance to No Disturbance Verify Fram3_DICO 2 validity is Valid | Configure dcpc_num_canFaultIncVal to 0 Configure dcpc_num_canFaultDecVal to 0 Configure dcpc_num_canFaultTresh to 1 | Normal | min/nom | Test Case | SSDD-L-12102 |  |  | LLR-MC-3823 | Checks for F3 Frame leaky bucket overflow when Calibration value is MIN As the Increment value is 0 state change doesn’t happen As the Decrement value is 0 state change doesn’t happen |  |  |  | This test case cannot be proved as the functionality will not go to Dico 2 mode using MIN calibration set.
TXB-HLC-TC_1506 | 4.1.2.34.0-224 |  | At: t Set DICO2_F3 Frame Disturbance to No Disturbance Verify Fram3_DICO 2 validity is Valid At: t+1 Set DICO2_F3 Frame Disturbance to Disturbance Verify Fram3_DICO 2 validity is Valid At: t+9 Set DICO2_F3 Frame Disturbance to Disturbance Verify Fram3_DICO 2 validity is Valid At: t+10 Set DICO2_F3 Frame Disturbance to Disturbance Verify Fram3_DICO 2 validity is Invalid At: t+11 Set DICO2_F3 Frame Disturbance to Disturbance Verify Fram3_DICO 2 validity is Invalid At: t+12 Set DICO2_F3 Frame Disturbance to No Disturbance Verify Fram3_DICO 2 validity is Invalid At: t+20 Set DICO2_F3 Frame Disturbance to No Disturbance Verify Fram3_DICO 2 validity is Invalid At: t+21 Set DICO2_F3 Frame Disturbance to No Disturbance Verify Fram3_DICO 2 validity is Valid | Configure dcpc_num_canFaultIncVal to 1 Configure dcpc_num_canFaultDecVal to 1 Configure dcpc_num_canFaultTresh to 10 | Normal | nom/nom | Test Case | SSDD-L-12102 |  |  | LLR-MC-3823 | Checks For F3 Validity Moves from Valid to Invalid. Checks the Increment Condition . Checks the Increment Condition . Checks for the Threshold . And State change from valid to invalid . Checks For F3 Validity Moves from inValid to valid. Checks the Decrement Condition . Checks the Decrement Condition . Checks for the Threshold . And State change from invalid to valid .
TXB-HLC-TC_1507 | 4.1.2.34.0-225 |  | At: t Set DICO2_F3 Frame Disturbance to No Disturbance Verify Fram3_DICO 2 validity is Valid At: t+1 Set DICO2_F3 Frame Disturbance to Disturbance Verify Fram3_DICO 2 validity is Valid At: t+9 Set DICO2_F3 Frame Disturbance to No Disturbance Verify Fram3_DICO 2 validity is Valid At: t+10 Set DICO2_F3 Frame Disturbance to Disturbance Verify Fram3_DICO 2 validity is Valid At: t+11 Set DICO2_F3 Frame Disturbance to Disturbance Verify Fram3_DICO 2 validity is Valid At: t+12 Set DICO2_F3 Frame Disturbance to Disturbance Verify Fram3_DICO 2 validity is Invalid At: t+13 Set DICO2_F3 Frame Disturbance to Disturbance Verify Fram3_DICO 2 validity is Invalid At: t+14 Set DICO2_F3 Frame Disturbance to No Disturbance Verify Fram3_DICO 2 validity is Invalid At: t+22 Set DICO2_F3 Frame Disturbance to Disturbance Verify Fram3_DICO 2 validity is Invalid At: t+23 Set DICO2_F3 Frame Disturbance to No Disturbance Verify Fram3_DICO 2 validity is Invalid At: t+24 Set DICO2_F3 Frame Disturbance to No Disturbance Verify Fram3_DICO 2 validity is Invalid At: t+25 Set DICO2_F3 Frame Disturbance to No Disturbance Verify Fram3_DICO 2 validity is Valid | Configure dcpc_num_canFaultIncVal to 1 Configure dcpc_num_canFaultDecVal to 1 Configure dcpc_num_canFaultTresh to 10 | Normal | nom/nom | Test Case | SSDD-L-12102 |  |  | LLR-MC-3823 | Checks For F3 Validity Moves from Valid to Invalid. Checks the Increment Condition . Checks the Decrement Condition . Checks the Increment Condition . Checks the Increment Condition . Checks for the Threshold . And State change from valid to invalid . Checks For F3 Validity Moves from inValid to valid. Checks the Decrement Condition . Checks the Increment Condition . Checks the Decrement Condition . Checks the Decrement Condition . Checks for the Threshold . And State change from invalid to valid .
TXB-HLC-TC_1508 | 4.1.2.34.0-226 |  | At: t Set DICO2_F3 Frame Disturbance to No Disturbance Verify Fram3_DICO 2 validity is Valid At: t+1 Set DICO2_F3 Frame Disturbance to Disturbance Verify Fram3_DICO 2 validity is Valid At: t+3 Set DICO2_F3 Frame Disturbance to Disturbance Verify Fram3_DICO 2 validity is Valid At: t+4 Set DICO2_F3 Frame Disturbance to Disturbance Verify Fram3_DICO 2 validity is Invalid At: t+5 Set DICO2_F3 Frame Disturbance to Disturbance Verify Fram3_DICO 2 validity is Invalid At: t+6 Set DICO2_F3 Frame Disturbance to No Disturbance Verify Fram3_DICO 2 validity is Invalid At: t+8 Set DICO2_F3 Frame Disturbance to No Disturbance Verify Fram3_DICO 2 validity is Invalid At: t+9 Set DICO2_F3 Frame Disturbance to No Disturbance Verify Fram3_DICO 2 validity is Valid | Configure dcpc_num_canFaultIncVal to 5 Configure dcpc_num_canFaultDecVal to 5 Configure dcpc_num_canFaultTresh to 20 | Normal | max/nom | Test Case | SSDD-L-12102 |  |  | LLR-MC-3823 | Checks For F3 Validity Moves from Valid to Invalid. Checks the Increment Condition . Checks the Increment Condition . Checks for the Threshold . And State change from valid to invalid . Checks For F3 Validity Moves from inValid to valid. Checks the Decrement Condition . Checks the Decrement Condition . Checks for the Threshold . And State change from invalid to valid .
TXB-HLC-TC_1510 | 4.1.2.34.0-227 |  | Verify that the following parameters are used for the leaky bucket algorithm For DICO2 F3 Validity. Increment value = dcpc_num_canFaultIncVal Decrement value = dcpc_num_canFaultDecVal Threshold = dcpc_num_canFaultTresh. |  | Normal |  | Test Case | SSDD-L-12102 |  |  | LLR-MC-3823
TXB-HLC-TC_12758 | 4.1.2.34.0-228 |  | Verify the Leaky bucket Counter used to check F3 frame validity of DICO 2 resets on power cycle. |  | Normal |  | Test Case | SSDD-L-12102 |  |  | LLR-MC-3823
TXB-HLC-TC_12759 | 4.1.2.34.0-229 |  | Verify the Leaky bucket Counter used to check F3 frame validity of DICO 2 is enabled always. |  | Normal |  | Test Case | SSDD-L-12102 |  |  | LLR-MC-3823
TXB-HLC-TC_1511 | 4.1.2.34.0-230 |  | At: t Set DICO2_F4 Frame Disturbance to No Disturbance Verify Fram4_DICO 2 validity is Valid At: t+1 Set DICO2_F4 Frame Disturbance to Disturbance Verify Fram4_DICO 2 validity is Valid At: t+2 Set DICO2_F4 Frame Disturbance to No Disturbance Verify Fram4_DICO 2 validity is Valid | Configure dcpc_num_canFaultIncVal to 0 Configure dcpc_num_canFaultDecVal to 0 Configure dcpc_num_canFaultTresh to 1 | Normal | min/nom | Test Case | SSDD-L-12128 |  |  | LLR-MC-3872 | Checks for F4 Frame leaky bucket overflow when Calibration value is MIN As the Increment value is 0 state change doesn’t happen As the Decrement value is 0 state change doesn’t happen |  |  |  | This test case cannot be proved as the functionality will not go to Dico 2 mode using MIN calibration set.
TXB-HLC-TC_1512 | 4.1.2.34.0-231 |  | At: t Set DICO2_F4 Frame Disturbance to No Disturbance Verify Fram4_DICO 2 validity is Valid At: t+1 Set DICO2_F4 Frame Disturbance to Disturbance Verify Fram4_DICO 2 validity is Valid At: t+9 Set DICO2_F4 Frame Disturbance to Disturbance Verify Fram4_DICO 2 validity is Valid At: t+10 Set DICO2_F4 Frame Disturbance to Disturbance Verify Fram4_DICO 2 validity is Invalid At: t+11 Set DICO2_F4 Frame Disturbance to Disturbance Verify Fram4_DICO 2 validity is Invalid At: t+12 Set DICO2_F4 Frame Disturbance to No Disturbance Verify Fram4_DICO 2 validity is Invalid At: t+20 Set DICO2_F4 Frame Disturbance to No Disturbance Verify Fram4_DICO 2 validity is Invalid At: t+21 Set DICO2_F4 Frame Disturbance to No Disturbance Verify Fram4_DICO 2 validity is Valid | Configure dcpc_num_canFaultIncVal to 1 Configure dcpc_num_canFaultDecVal to 1 Configure dcpc_num_canFaultTresh to 10 | Normal | nom/nom | Test Case | SSDD-L-12128 |  |  | LLR-MC-3872 | Checks For F4 Validity Moves from Valid to Invalid. Checks the Increment Condition . Checks the Increment Condition . Checks for the Threshold . And State change from valid to invalid . Checks For F4 Validity Moves from inValid to valid. Checks the Decrement Condition . Checks the Decrement Condition . Checks for the Threshold . And State change from invalid to valid .
TXB-HLC-TC_1513 | 4.1.2.34.0-232 |  | At: t Set DICO2_F4 Frame Disturbance to No Disturbance Verify Fram4_DICO 2 validity is Valid At: t+1 Set DICO2_F4 Frame Disturbance to Disturbance Verify Fram4_DICO 2 validity is Valid At: t+9 Set DICO2_F4 Frame Disturbance to No Disturbance Verify Fram4_DICO 2 validity is Valid At: t+10 Set DICO2_F4 Frame Disturbance to Disturbance Verify Fram4_DICO 2 validity is Valid At: t+11 Set DICO2_F4 Frame Disturbance to Disturbance Verify Fram4_DICO 2 validity is Valid At: t+12 Set DICO2_F4 Frame Disturbance to Disturbance Verify Fram4_DICO 2 validity is Invalid At: t+13 Set DICO2_F4 Frame Disturbance to Disturbance Verify Fram4_DICO 2 validity is Invalid At: t+14 Set DICO2_F4 Frame Disturbance to No Disturbance Verify Fram4_DICO 2 validity is Invalid At: t+22 Set DICO2_F4 Frame Disturbance to Disturbance Verify Fram4_DICO 2 validity is Invalid At: t+23 Set DICO2_F4 Frame Disturbance to No Disturbance Verify Fram4_DICO 2 validity is Invalid At: t+24 Set DICO2_F4 Frame Disturbance to No Disturbance Verify Fram4_DICO 2 validity is Invalid At: t+25 Set DICO2_F4 Frame Disturbance to No Disturbance Verify Fram4_DICO 2 validity is Valid | Configure dcpc_num_canFaultIncVal to 1 Configure dcpc_num_canFaultDecVal to 1 Configure dcpc_num_canFaultTresh to 10 | Normal | nom/nom | Test Case | SSDD-L-12128 |  |  | LLR-MC-3872 | Checks For F4 Validity Moves from Valid to Invalid. Checks the Increment Condition . Checks the Decrement Condition . Checks the Increment Condition . Checks the Increment Condition . Checks for the Threshold . And State change from valid to invalid . Checks For F4 Validity Moves from inValid to valid. Checks the Decrement Condition . Checks the Increment Condition . Checks the Decrement Condition . Checks the Decrement Condition . Checks for the Threshold . And State change from invalid to valid .
TXB-HLC-TC_1514 | 4.1.2.34.0-233 |  | At: t Set DICO2_F4 Frame Disturbance to No Disturbance Verify Fram4_DICO 2 validity is Valid At: t+1 Set DICO2_F4 Frame Disturbance to Disturbance Verify Fram4_DICO 2 validity is Valid At: t+3 Set DICO2_F4 Frame Disturbance to Disturbance Verify Fram4_DICO 2 validity is Valid At: t+4 Set DICO2_F4 Frame Disturbance to Disturbance Verify Fram4_DICO 2 validity is Invalid At: t+5 Set DICO2_F4 Frame Disturbance to Disturbance Verify Fram4_DICO 2 validity is Invalid At: t+6 Set DICO2_F4 Frame Disturbance to No Disturbance Verify Fram4_DICO 2 validity is Invalid At: t+8 Set DICO2_F4 Frame Disturbance to No Disturbance Verify Fram4_DICO 2 validity is Invalid At: t+9 Set DICO2_F4 Frame Disturbance to No Disturbance Verify Fram4_DICO 2 validity is Valid | Configure dcpc_num_canFaultIncVal to 5 Configure dcpc_num_canFaultDecVal to 5 Configure dcpc_num_canFaultTresh to 20 | Normal | max/nom | Test Case | SSDD-L-12128 |  |  | LLR-MC-3872 | Checks For F4 Validity Moves from Valid to Invalid. Checks the Increment Condition . Checks the Increment Condition . Checks for the Threshold . And State change from valid to invalid . Checks For F4 Validity Moves from inValid to valid. Checks the Decrement Condition . Checks the Decrement Condition . Checks for the Threshold . And State change from invalid to valid .
TXB-HLC-TC_1516 | 4.1.2.34.0-234 |  | Verify that the following parameters are used for the leaky bucket algorithm For DICO2 F4 Validity. Increment value = dcpc_num_canFaultIncVal Decrement value = dcpc_num_canFaultDecVal Threshold = dcpc_num_canFaultTresh. |  | Normal |  | Test Case | SSDD-L-12128 |  |  | LLR-MC-3872
TXB-HLC-TC_12760 | 4.1.2.34.0-235 |  | Verify the Leaky bucket Counter used to check F4 frame validity of DICO 2 resets on power cycle. |  | Normal |  | Test Case | SSDD-L-12128 |  |  | LLR-MC-3872
TXB-HLC-TC_12761 | 4.1.2.34.0-236 |  | Verify the Leaky bucket Counter used to check F4 frame validity of DICO 2 is enabled always. |  | Normal |  | Test Case | SSDD-L-12128 |  |  | LLR-MC-3872
TXB-HLC-TC_2131 | 4.1.2.34.0-237 |  | At: t Set DICO2_F5 Frame Disturbance to No Disturbance Set DICO2_F6 Frame Disturbance to No Disturbance Verify Fram5_6DICO 2 validity is Valid At: t+1 Set DICO2_F5 Frame Disturbance to Disturbance Set DICO2_F6 Frame Disturbance to Disturbance Verify Fram5_6DICO 2 validity is Valid At: t+2 Set DICO2_F5 Frame Disturbance to No Disturbance Set DICO2_F6 Frame Disturbance to No Disturbance Verify Fram5_6DICO 2 validity is Valid | Configure dcpc_num_canFaultIncVal to 0 Configure dcpc_num_canFaultDecVal to 0 Configure dcpc_num_canFaultTresh to 1 | Normal | min/nom | Test Case | SSDD-L-12154 |  |  | LLR-MC-3925 | Checks for F5_F6 Frame leaky bucket overflow when Calibration value is MIN As the Increment value is 0 state change doesn’t happen As the Decrement value is 0 state change doesn’t happen |  |  |  | This test case cannot be proved as the functionality will not go to Dico 2 mode using MIN calibration set.
TXB-HLC-TC_1517 | 4.1.2.34.0-238 |  | At: t Set DICO2_F5 Frame Disturbance to No Disturbance Set DICO2_F6 Frame Disturbance to No Disturbance Verify Fram5_6DICO 2 validity is Valid At: t+5 Set DICO2_F5 Frame Disturbance to No Disturbance Set DICO2_F6 Frame Disturbance to Disturbance Verify Fram5_6DICO 2 validity is Valid At: t+45 Set DICO2_F5 Frame Disturbance to No Disturbance Set DICO2_F6 Frame Disturbance to Disturbance Verify Fram5_6DICO 2 validity is Valid At: t+50 Set DICO2_F5 Frame Disturbance to Disturbance Set DICO2_F6 Frame Disturbance to Disturbance Verify Fram5_6DICO 2 validity is Invalid At: t+55 Set DICO2_F5 Frame Disturbance to Disturbance Set DICO2_F6 Frame Disturbance to Disturbance Verify Fram5_6DICO 2 validity is Invalid At: t+60 Set DICO2_F5 Frame Disturbance to No Disturbance Set DICO2_F6 Frame Disturbance to No Disturbance Verify Fram5_6DICO 2 validity is Invalid At: t+100 Set DICO2_F5 Frame Disturbance to No Disturbance Set DICO2_F6 Frame Disturbance to No Disturbance Verify Fram5_6DICO 2 validity is Invalid At: t+105 Set DICO2_F5 Frame Disturbance to No Disturbance Set DICO2_F6 Frame Disturbance to No Disturbance Verify Fram5_6DICO 2 validity is Valid | Configure dcpc_num_canFaultIncVal to 1 Configure dcpc_num_canFaultDecVal to 1 Configure dcpc_num_canFaultTresh to 10 | Normal | nom/nom | Test Case | SSDD-L-12154 |  |  | LLR-MC-3925 | Checks For F5_F6 Validity Moves from Valid to Invalid. Checks the Increment Condition . Checks the Increment Condition . Checks for the Threshold . And State change from valid to invalid . Checks For F5 Validity Moves from inValid to valid. Checks the Decrement Condition . Checks the Decrement Condition . Checks for the Threshold . And State change from invalid to valid .
TXB-HLC-TC_1518 | 4.1.2.34.0-239 |  | At: t Set DICO2_F5 Frame Disturbance to No Disturbance Set DICO2_F6 Frame Disturbance to No Disturbance Verify Fram5_6DICO 2 validity is Valid At: t+5 Set DICO2_F5 Frame Disturbance to Disturbance Set DICO2_F6 Frame Disturbance to Disturbance Verify Fram5_6DICO 2 validity is Valid At: t+45 Set DICO2_F5 Frame Disturbance to No Disturbance Set DICO2_F6 Frame Disturbance to No Disturbance Verify Fram5_6DICO 2 validity is Valid At: t+50 Set DICO2_F5 Frame Disturbance to No Disturbance Set DICO2_F6 Frame Disturbance to Disturbance Verify Fram5_6DICO 2 validity is Valid At: t+55 Set DICO2_F5 Frame Disturbance to Disturbance Set DICO2_F6 Frame Disturbance to Disturbance Verify Fram5_6DICO 2 validity is Valid At: t+60 Set DICO2_F5 Frame Disturbance to Disturbance Set DICO2_F6 Frame Disturbance to No Disturbance Verify Fram5_6DICO 2 validity is Invalid At: t+65 Set DICO2_F5 Frame Disturbance to Disturbance Set DICO2_F6 Frame Disturbance to Disturbance Verify Fram5_6DICO 2 validity is Invalid At: t+70 Set DICO2_F5 Frame Disturbance to No Disturbance Set DICO2_F6 Frame Disturbance to No Disturbance Verify Fram5_6DICO 2 validity is Invalid At: t+110 Set DICO2_F5 Frame Disturbance to Disturbance Set DICO2_F6 Frame Disturbance to Disturbance Verify Fram5_6DICO 2 validity is Invalid At: t+115 Set DICO2_F5 Frame Disturbance to No Disturbance Set DICO2_F6 Frame Disturbance to No Disturbance Verify Fram5_6DICO 2 validity is Invalid At: t+120 Set DICO2_F5 Frame Disturbance to No Disturbance Set DICO2_F6 Frame Disturbance to No Disturbance Verify Fram5_6DICO 2 validity is Invalid At: t+125 Set DICO2_F5 Frame Disturbance to No Disturbance Set DICO2_F6 Frame Disturbance to No Disturbance Verify Fram5_6DICO 2 validity is Valid | Configure dcpc_num_canFaultIncVal to 1 Configure dcpc_num_canFaultDecVal to 1 Configure dcpc_num_canFaultTresh to 10 | Normal | nom/nom | Test Case | SSDD-L-12154 |  |  | LLR-MC-3925 | Checks For F5_F6 Validity Moves from Valid to Invalid. Checks the Increment Condition . Checks the Decrement Condition . Checks the Increment Condition . Checks the Increment Condition . Checks for the Threshold . And State change from valid to invalid . Checks For F5 Validity Moves from inValid to valid. Checks the Decrement Condition . Checks the Increment Condition . Checks the Decrement Condition . Checks the Decrement Condition . Checks for the Threshold . And State change from invalid to valid .
TXB-HLC-TC_2132 | 4.1.2.34.0-240 |  | At: t Set DICO2_F5 Frame Disturbance to No Disturbance Set DICO2_F6 Frame Disturbance to No Disturbance Verify Fram5_6DICO 2 validity is Valid At: t+10 Set DICO2_F5 Frame Disturbance to Disturbance Set DICO2_F6 Frame Disturbance to Disturbance Verify Fram5_6DICO 2 validity is Valid At: t+30 Set DICO2_F5 Frame Disturbance to Disturbance Set DICO2_F6 Frame Disturbance to Disturbance Verify Fram5_6DICO 2 validity is Valid At: t+40 Set DICO2_F5 Frame Disturbance to Disturbance Set DICO2_F6 Frame Disturbance to Disturbance Verify Fram5_6DICO 2 validity is Invalid At: t+50 Set DICO2_F5 Frame Disturbance to Disturbance Set DICO2_F6 Frame Disturbance to Disturbance Verify Fram5_6DICO 2 validity is Invalid At: t+60 Set DICO2_F5 Frame Disturbance to No Disturbance Set DICO2_F6 Frame Disturbance to No Disturbance Verify Fram5_6DICO 2 validity is Invalid At: t+80 Set DICO2_F5 Frame Disturbance to No Disturbance Set DICO2_F6 Frame Disturbance to No Disturbance Verify Fram5_6DICO 2 validity is Invalid At: t+90 Set DICO2_F5 Frame Disturbance to No Disturbance Set DICO2_F6 Frame Disturbance to No Disturbance Verify Fram5_6DICO 2 validity is Valid | Configure dcpc_num_canFaultIncVal to 5 Configure dcpc_num_canFaultDecVal to 5 Configure dcpc_num_canFaultTresh to 20 | Normal | max/nom | Test Case | SSDD-L-12154 |  |  | LLR-MC-3925 | Checks For F5_F6 Validity Moves from Valid to Invalid. Checks the Increment Condition . Checks the Increment Condition . Checks for the Threshold . And State change from valid to invalid . Checks For F5 Validity Moves from inValid to valid. Checks the Decrement Condition . Checks the Decrement Condition . Checks for the Threshold . And State change from invalid to valid .
TXB-HLC-TC_1519 | 4.1.2.34.0-241 |  | Verify that the following parameters are used for the leaky bucket algorithm For DICO2 F5_F6 Validity. Increment value = dcpc_num_canFaultIncVal Decrement value = dcpc_num_canFaultDecVal Threshold = dcpc_num_canFaultTresh. |  | Normal |  | Test Case | SSDD-L-12154 |  |  | LLR-MC-3925
TXB-HLC-TC_12762 | 4.1.2.34.0-242 |  | Verify the Leaky bucket Counter used to check F5_F6 frame validity of DICO 2 resets on power cycle. |  | Normal |  | Test Case | SSDD-L-12154 |  |  | LLR-MC-3925
TXB-HLC-TC_12763 | 4.1.2.34.0-243 |  | Verify the Leaky bucket Counter used to check F5_F6 frame validity of DICO 2 is enabled always. |  | Normal |  | Test Case | SSDD-L-12154 |  |  | LLR-MC-3925
TXB-HLC-TC_1523 | 4.1.2.34.0-244 |  | At: t Set Control Mode instantaneous disturbance F2 to No Disturbance Verify Control Mode Validity Dico 2 is Valid At: t+1 Set Control Mode instantaneous disturbance F2 to No Disturbance Verify Control Mode Validity Dico 2 is Valid At: t+2 Set Control Mode instantaneous disturbance F2 to Disturbance Verify Control Mode Validity Dico 2 is Valid | Configure dcpc_num_ctrlModefaultIncVal to 0 Configure dcpc_num_ctrlModefaultDecVal to 0 Configure dcpc_num_ctrlModefaultTresh to 1 | Normal | min/nom | Test Case | SSDD-L-13262 |  |  | LLR-MC-3988 | Checks for Control mode leaky bucket overflow when Calibration value is MIN As the Increment value is 0 state change doesn’t happen As the Decrement value is 0 state change doesn’t happen |  |  |  | This test case cannot be proved as the functionality will not go to Dico 2 mode using MIN calibration set.
TXB-HLC-TC_1524 | 4.1.2.34.0-245 |  | At: t Set Control Mode instantaneous disturbance F2 to No Disturbance Verify Control Mode Validity Dico 2 is Valid At: t+5 Set Control Mode instantaneous disturbance F2 to Disturbance Verify Control Mode Validity Dico 2 is Valid At: t+20 Set Control Mode instantaneous disturbance F2 to Disturbance Verify Control Mode Validity Dico 2 is Valid At: t+25 Set Control Mode instantaneous disturbance F2 to Disturbance Verify Control Mode Validity Dico 2 is Invalid At: t+30 Set Control Mode instantaneous disturbance F2 to Disturbance Verify Control Mode Validity Dico 2 is Invalid At: t+35 Set Control Mode instantaneous disturbance F2 to No Disturbance Verify Control Mode Validity Dico 2 is Invalid At: t+50 Set Control Mode instantaneous disturbance F2 to No Disturbance Verify Control Mode Validity Dico 2 is Invalid At: t+55 Set Control Mode instantaneous disturbance F2 to No Disturbance Verify Control Mode Validity Dico 2 is Valid | Configure dcpc_num_ctrlModefaultIncVal to 1 Configure dcpc_num_ctrlModefaultDecVal to 1 Configure dcpc_num_ctrlModefaultTresh to 5 | Normal | nom/nom | Test Case | SSDD-L-13262 |  |  | LLR-MC-3988 | Checks For Control mode Validity Moves from Valid to Invalid. Checks the Increment Condition . Checks the Increment Condition . Checks for the Threshold . And State change from valid to invalid . Checks For Control mode Validity Moves from inValid to valid. Checks the Decrement Condition . Checks the Decrement Condition . Checks for the Threshold . And State change from invalid to valid .
TXB-HLC-TC_1525 | 4.1.2.34.0-246 |  | At: t Set Control Mode instantaneous disturbance F2 to No Disturbance Verify Control Mode Validity Dico 2 is Valid At: t+5 Set Control Mode instantaneous disturbance F2 to Disturbance Verify Control Mode Validity Dico 2 is Valid At: t+20 Set Control Mode instantaneous disturbance F2 to No Disturbance Verify Control Mode Validity Dico 2 is Valid At: t+25 Set Control Mode instantaneous disturbance F2 to Disturbance Verify Control Mode Validity Dico 2 is Valid At: t+30 Set Control Mode instantaneous disturbance F2 to Disturbance Verify Control Mode Validity Dico 2 is Valid At: t+35 Set Control Mode instantaneous disturbance F2 to Disturbance Verify Control Mode Validity Dico 2 is Invalid At: t+40 Set Control Mode instantaneous disturbance F2 to Disturbance Verify Control Mode Validity Dico 2 is Invalid At: t+45 Set Control Mode instantaneous disturbance F2 to No Disturbance Verify Control Mode Validity Dico 2 is Invalid At: t+60 Set Control Mode instantaneous disturbance F2 to Disturbance Verify Control Mode Validity Dico 2 is Invalid At: t+65 Set Control Mode instantaneous disturbance F2 to No Disturbance Verify Control Mode Validity Dico 2 is Invalid At: t+70 Set Control Mode instantaneous disturbance F2 to No Disturbance Verify Control Mode Validity Dico 2 is Invalid At: t+75 Set Control Mode instantaneous disturbance F2 to No Disturbance Verify Control Mode Validity Dico 2 is Valid | Configure dcpc_num_ctrlModefaultIncVal to 1 Configure dcpc_num_ctrlModefaultDecVal to 1 Configure dcpc_num_ctrlModefaultTresh to 5 | Normal | nom/nom | Test Case | SSDD-L-13262 |  |  | LLR-MC-3988 | Checks For Control mode Validity Moves from Valid to Invalid. Checks the Increment Condition . Checks the Decrement Condition . Checks the Increment Condition . Checks the Increment Condition . Checks for the Threshold . And State change from valid to invalid . Checks For Control mode Validity Moves from inValid to valid. Checks the Decrement Condition . Checks the Increment Condition . Checks the Decrement Condition . Checks the Decrement Condition . Checks for the Threshold . And State change from invalid to valid .
TXB-HLC-TC_1526 | 4.1.2.34.0-247 |  | At: t Set Control Mode instantaneous disturbance F2 to No Disturbance Verify Control Mode Validity Dico 2 is Valid At: t+10 Set Control Mode instantaneous disturbance F2 to Disturbance Verify Control Mode Validity Dico 2 is Valid At: t+30 Set Control Mode instantaneous disturbance F2 to Disturbance Verify Control Mode Validity Dico 2 is Valid At: t+40 Set Control Mode instantaneous disturbance F2 to Disturbance Verify Control Mode Validity Dico 2 is Invalid At: t+50 Set Control Mode instantaneous disturbance F2 to Disturbance Verify Control Mode Validity Dico 2 is Invalid At: t+60 Set Control Mode instantaneous disturbance F2 to No Disturbance Verify Control Mode Validity Dico 2 is Invalid At: t+80 Set Control Mode instantaneous disturbance F2 to No Disturbance Verify Control Mode Validity Dico 2 is Invalid At: t+90 Set Control Mode instantaneous disturbance F2 to No Disturbance Verify Control Mode Validity Dico 2 is Valid | Configure dcpc_num_ctrlModefaultIncVal to 5 Configure dcpc_num_ctrlModefaultDecVal to 5 Configure dcpc_num_ctrlModefaultTresh to 20 | Normal | max/nom | Test Case | SSDD-L-13262 |  |  | LLR-MC-3988 | Checks For Control mode Validity Moves from Valid to Invalid. Checks the Increment Condition . Checks the Increment Condition . Checks for the Threshold . And State change from valid to invalid . Checks For Control mode Validity Moves from inValid to valid. Checks the Decrement Condition . Checks the Decrement Condition . Checks for the Threshold . And State change from invalid to valid .
TXB-HLC-TC_1528 | 4.1.2.34.0-248 |  | Verify that the following parameters are used for the leaky bucket algorithm For ctrlMode Validity for Dico 2 . Increment value = dcpc_num_ctrlModefaultIncVal Decrement value = dcpc_num_ctrlModefaultDecVal Threshold = dcpc_num_ctrlModefaultTresh. |  | Normal |  | Test Case | SSDD-L-13262 |  |  | LLR-MC-3988
TXB-HLC-TC_12764 | 4.1.2.34.0-249 |  | Verify the Leaky bucket Counter used to check control mode validity of DICO 2 resets on power cycle. |  | Normal |  | Test Case | SSDD-L-13262 |  |  | LLR-MC-3988
TXB-HLC-TC_12765 | 4.1.2.34.0-250 |  | Verify the Leaky bucket Counter used to checkcontrol mode validity of DICO 2 is enabled always. |  | Normal |  | Test Case | SSDD-L-13262 |  |  | LLR-MC-3990
TXB-HLC-TC_1529 | 4.1.2.34.0-251 |  | At: t Set DICO in command Disturbance to No disturbance Verify DICO in command Validity is Valid At: t+1 Set DICO in command Disturbance to Disturbance Verify DICO in command Validity is Valid At: t+2 Set DICO in command Disturbance to No disturbance Verify DICO in command Validity is Valid | Configure dcpc_num_dicoInCommFaultIncVal to 0 Configure dcpc_num_dicoInCommFaultDecVal to 0 Configure dcpc_num_dicoInCommFaultTresh to 1 | Normal | min/nom | Test Case | SSDD-L-21995 |  |  | LLR-MC-7825 | Checks for DICO in command validity moves to invalid when calibration value is minimum. Checks for increment value. Checks for decrement value. As the increment and decrement value is 0 there will no state change.
TXB-HLC-TC_1530 | 4.1.2.34.0-252 |  | At: t Set DICO in command Disturbance to No disturbance Verify DICO in command Validity is valid At: t+5 Set DICO in command Disturbance to Disturbance Verify DICO in command Validity is valid At: t+20 Set DICO in command Disturbance to Disturbance Verify DICO in command Validity is valid At: t+25 Set DICO in command Disturbance to Disturbance Verify DICO in command Validity is Invalid At: t+30 Set DICO in command Disturbance to Disturbance Verify DICO in command Validity is Invalid At: t+35 Set DICO in command Disturbance to No disturbance Verify DICO in command Validity is Invalid At: t+50 Set DICO in command Disturbance to No disturbance Verify DICO in command Validity is Invalid At: t+55 Set DICO in command Disturbance to No disturbance Verify DICO in command Validity is Valid | Configure dcpc_num_dicoInCommFaultIncVal to 1 Configure dcpc_num_dicoInCommFaultDecVal to 1 Configure dcpc_num_dicoInCommFaultTresh to 5 | Normal | nom/nom | Test Case | SSDD-L-21995 |  |  | LLR-MC-7825 | Checks for DICO in command validity moves to invalid when calibration value is nominal. Checks for increment value. Checks for increment value. Checks for threshold and State change from Valid to Invalid. Checks for DICO in command validity moves to valid when calibration value is nominal. Checks for decrement value. Checks for decrement value. Checks for threshold and State change from invalid to Valid.
TXB-HLC-TC_1531 | 4.1.2.34.0-253 |  | At: t Set DICO in command Disturbance to No disturbance Verify DICO in command Validity is Valid At: t+5 Set DICO in command Disturbance to Disturbance Verify DICO in command Validity is Valid At: t+25 Set DICO in command Disturbance to No disturbance Verify DICO in command Validity is Valid At: t+30 Set DICO in command Disturbance to Disturbance Verify DICO in command Validity is Valid At: t+35 Set DICO in command Disturbance to Disturbance Verify DICO in command Validity is Invalid At: t+40 Set DICO in command Disturbance to Disturbance Verify DICO in command Validity is Invalid At: t+45 Set DICO in command Disturbance to No disturbance Verify DICO in command Validity is Invalid At: t+65 Set DICO in command Disturbance to Disturbance Verify DICO in command Validity is Invalid At: t+70 Set DICO in command Disturbance to No disturbance Verify DICO in command Validity is Invalid At: t+75 Set DICO in command Disturbance to No disturbance Verify DICO in command Validity is Valid | Configure dcpc_num_dicoInCommFaultIncVal to 1 Configure dcpc_num_dicoInCommFaultDecVal to 1 Configure dcpc_num_dicoInCommFaultTresh to 5 | Normal | nom/nom | Test Case | SSDD-L-21995 |  |  | LLR-MC-7825 | Checks for DICO in command validity moves to invalid when calibration value is nominal. Checks for increment value. Checks for decrement value. Checks for increment value. Checks for threshold and State change from Valid to Invalid. Checks for DICO in command validity moves to valid when calibration value is nominal. Checks for decrement value. Checks for increment value. Checks for decrement value. Checks for threshold and State change from invalid to Valid.
TXB-HLC-TC_1532 | 4.1.2.34.0-254 |  | At: t Set DICO in command Disturbance to No disturbance Verify DICO in command Validity is valid At: t+10 Set DICO in command Disturbance to Disturbance Verify DICO in command Validity is valid At: t+90 Set DICO in command Disturbance to Disturbance Verify DICO in command Validity is valid At: t+100 Set DICO in command Disturbance to Disturbance Verify DICO in command Validity is Invalid At: t+110 Set DICO in command Disturbance to Disturbance Verify DICO in command Validity is Invalid At: t+120 Set DICO in command Disturbance to No disturbance Verify DICO in command Validity is Invalid At: t+200 Set DICO in command Disturbance to No disturbance Verify DICO in command Validity is Invalid At: t+210 Set DICO in command Disturbance to No disturbance Verify DICO in command Validity is Valid | Configure dcpc_num_dicoInCommFaultIncVal to 5 Configure dcpc_num_dicoInCommFaultDecVal to 5 Configure dcpc_num_dicoInCommFaultTresh to 50 | Normal | Max/nom | Test Case | SSDD-L-21995 |  |  | LLR-MC-7825 | Checks for DICO in command validity moves to invalid when calibration value is Maximum. Checks for increment value. Checks for increment value. Checks for threshold and State change from Valid to Invalid. Checks for DICO in command validity moves to valid when calibration value is Maximum. Checks for decrement value. Checks for decrement value. Checks for threshold and State change from invalid to Valid.
TXB-HLC-TC_1534 | 4.1.2.34.0-255 |  | Verify that the following parameters are used For DICO in command validity leaky bucket algorithm . Increment value:dcpc_num_dicoInCommFaultIncVal Decrement value:dcpc_num_dicoInCommFaultDecVal Threshold value:dcpc_num_dicoInCommFaultTresh |  | Normal |  | Test Case | SSDD-L-21995 |  |  | LLR-MC-7825
TXB-HLC-TC_12953 | 4.1.2.34.0-256 |  | Verify the Leaky bucket used to check DICO in command validity enabled always. |  | Normal |  | Test Case | SSDD-L-21995 |  |  | LLR-MC-7825
TXB-HLC-TC_12954 | 4.1.2.34.0-257 |  | Verify the Leaky bucket Counter used to check DICO in command validity resets on power cycle. |  | Normal |  | Test Case | SSDD-L-21995 |  |  | LLR-MC-7825
TXB-HLC-TC_1535 | 4.1.2.34.0-258 |  | Verify that the Default Mode is DICO 1 Mode. |  | Normal |  | Test Case | SSDD-L-12198 |  |  | LLR-MC-4438
TXB-HLC-TC_1536 | 4.1.2.34.0-259 |  | Set DICO to 1 Set dcF1Byte3.dcd_enum_dicoInCommand to 0 Set dcF2Byte3.dcd_enum_dicoInCommand to 1 Set DICO_1_valid to Valid Set DICO_2_valid to Valid Set DICO in command Validity to Valid Set Mode to Dico1 Set dcpd_flg_wheelSpeedFail to 0 Verify Mode is dico2 |  | Normal |  | Test Case | SSDD-L-12199 SSDD-L-12203 |  |  | LLR-MC-4136 | Check for Change from Dico 1 to dico2
TXB-HLC-TC_1537 | 4.1.2.34.0-260 |  | Set DICO to 1 Set dcF1Byte3.dcd_enum_dicoInCommand to 1 Set dcF2Byte3.dcd_enum_dicoInCommand to 1 Set DICO_1_valid to Valid Set DICO_2_valid to valid Set DICO in command Validity to Valid Set Mode to Dico1 Set dcpd_flg_wheelSpeedFail to 0 Verify Mode is dico1 |  | Normal |  | Test Case | SSDD-L-12199 |  |  | LLR-MC-4136 | Check for no change from dico1
TXB-HLC-TC_1538 | 4.1.2.34.0-261 |  | Set DICO to 1 Set dcF1Byte3.dcd_enum_dicoInCommand to 1 Set dcF2Byte3.dcd_enum_dicoInCommand to 0 Set DICO_1_valid to invalid Set DICO_2_valid to valid Set DICO in command Validity to Valid Set Mode to Dico1 Set dcpd_flg_wheelSpeedFail to 0 Verify Mode is failure |  | Normal |  | Test Case | SSDD-L-12199 SSDD-L-12203 |  |  | LLR-MC-4136 | Check for Change from Dico 1 to failure
TXB-HLC-TC_1539 | 4.1.2.34.0-262 |  | Set DICO to 1 Set dcF1Byte3.dcd_enum_dicoInCommand to 1 Set dcF2Byte3.dcd_enum_dicoInCommand to 1 Set DICO_1_valid to invalid Set DICO_2_valid to invalid Set DICO in command Validity to Valid Set Mode to Dico1 Set dcpd_flg_wheelSpeedFail to 0 Verify Mode is Failure |  | Normal |  | Test Case | SSDD-L-12199 SSDD-L-12203 |  |  | LLR-MC-4136 | Check for Change from Dico 1 to Failure
TXB-HLC-TC_1540 | 4.1.2.34.0-263 |  | Set DICO to 1 Set dcF1Byte3.dcd_enum_dicoInCommand to 1 Set dcF2Byte3.dcd_enum_dicoInCommand to 1 Set DICO_1_valid to invalid Set DICO_2_valid to valid Set DICO in command Validity to Valid Set Mode to Dico1 Set dcpd_flg_wheelSpeedFail to 0 Verify Mode is dico2 |  | Normal |  | Test Case | SSDD-L-12199 SSDD-L-12203 |  |  | LLR-MC-4136 | Check for Change from Dico 1 to dico2
TXB-HLC-TC_12767 | 4.1.2.34.0-264 |  | Set DICO to 1 Set dcF1Byte3.dcd_enum_dicoInCommand to 1 Set dcF2Byte3.dcd_enum_dicoInCommand to 1 Set DICO_1_valid to valid Set DICO_2_valid to invalid Set DICO in command Validity to Valid Set Mode to Dico1 Set dcpd_flg_wheelSpeedFail to 0 Verify Mode is Dico1 |  | Normal |  | Test Case | SSDD-L-12203 |  |  | LLR-MC-4136 | Check for no Change from Dico 1 .
TXB-HLC-TC_12768 | 4.1.2.34.0-265 |  | Set DICO to 1 Set dcF1Byte3.dcd_enum_dicoInCommand to 1 Set dcF2Byte3.dcd_enum_dicoInCommand to 1 Set DICO_1_valid to valid Set DICO_2_valid to valid Set DICO in command Validity to invalid Set Mode to Dico1 Set dcpd_flg_wheelSpeedFail to 0 Verify Mode is Failure |  | Normal |  | Test Case | SSDD-L-12203 |  |  | LLR-MC-4136 | Check for Change from Dico 1 to Failure
TXB-HLC-TC_12769 | 4.1.2.34.0-266 |  | Set DICO to 1 Set dcF1Byte3.dcd_enum_dicoInCommand to 0 Set dcF2Byte3.dcd_enum_dicoInCommand to 0 Set DICO_1_valid to valid Set DICO_2_valid to valid Set DICO in command Validity to Valid Set Mode to Dico1 Set dcpd_flg_wheelSpeedFail to 0 Verify Mode is Failure |  | Normal |  | Test Case | SSDD-L-12203 |  |  | LLR-MC-4136 | Check for Change from Dico 1 to Failure
TXB-HLC-TC_12955 | 4.1.2.34.0-267 |  | Set DICO to 1 Set dcF1Byte3.dcd_enum_dicoInCommand to 0 Set dcF2Byte3.dcd_enum_dicoInCommand to 1 Set DICO_1_valid to valid Set DICO_2_valid to invalid Set DICO in command Validity to Valid Set Mode to Dico1 Set dcpd_flg_wheelSpeedFail to 0 Verify Mode is Failure |  | Normal |  | Test Case | SSDD-L-12203 |  |  | LLR-MC-4136 | Check for Change from Dico 1 to Failure
TXB-HLC-TC_12956 | 4.1.2.34.0-268 |  | Set DICO to 1 Set dcF1Byte3.dcd_enum_dicoInCommand to 1 Set dcF2Byte3.dcd_enum_dicoInCommand to 0 Set DICO_1_valid to valid Set DICO_2_valid to valid Set DICO in command Validity to Valid Set Mode to Dico1 Set dcpd_flg_wheelSpeedFail to 0 Verify Mode is Dico1 |  | Normal |  | Test Case | SSDD-L-12203 |  |  | LLR-MC-4136 | Check for no Change from Dico 1 .
TXB-HLC-TC_1541 | 4.1.2.34.0-269 |  | Set DICO to 1 Set dcF1Byte3.dcd_enum_dicoInCommand to 1 Set dcF2Byte3.dcd_enum_dicoInCommand to 0 Set DICO_1_valid to Valid Set DICO_2_valid to Valid Set DICO in command Validity to Valid Set Mode to Dico2 Set dcpd_flg_wheelSpeedFail to 0 Verify Mode is dico1 |  | Normal |  | Test Case | SSDD-L-12202 SSDD-L-12204 |  |  | LLR-MC-4136 | Check for Change from Dico 2 to dico1
TXB-HLC-TC_1542 | 4.1.2.34.0-270 |  | Set DICO to 1 Set dcF1Byte3.dcd_enum_dicoInCommand to 1 Set dcF2Byte3.dcd_enum_dicoInCommand to 1 Set DICO_1_valid to valid Set DICO_2_valid to Valid Set DICO in command Validity to Valid Set Mode to Dico2 Set dcpd_flg_wheelSpeedFail to 0 Verify Mode is dico2 |  | Normal |  | Test Case | SSDD-L-12202 |  |  | LLR-MC-4136 | Check for no change from dico2
TXB-HLC-TC_1543 | 4.1.2.34.0-271 |  | Set DICO to 1 Set dcF1Byte3.dcd_enum_dicoInCommand to 0 Set dcF2Byte3.dcd_enum_dicoInCommand to 1 Set DICO_1_valid to valid Set DICO_2_valid to invalid Set DICO in command Validity to Valid Set Mode to Dico2 Set dcpd_flg_wheelSpeedFail to 0 Verify Mode is failure |  | Normal |  | Test Case | SSDD-L-12202 SSDD-L-12204 |  |  | LLR-MC-4136 | Check for Change from Dico 2 to failure
TXB-HLC-TC_1544 | 4.1.2.34.0-272 |  | Set DICO to 1 Set dcF1Byte3.dcd_enum_dicoInCommand to 1 Set dcF2Byte3.dcd_enum_dicoInCommand to 1 Set DICO_1_valid to invalid Set DICO_2_valid to invalid Set DICO in command Validity to Valid Set Mode to Dico2 Set dcpd_flg_wheelSpeedFail to 0 Verify Mode is Failure |  | Normal |  | Test Case | SSDD-L-12202 SSDD-L-12204 |  |  | LLR-MC-4136 | Check for Change from Dico 2 to Failure
TXB-HLC-TC_1545 | 4.1.2.34.0-273 |  | Set DICO to 1 Set dcF1Byte3.dcd_enum_dicoInCommand to 1 Set dcF2Byte3.dcd_enum_dicoInCommand to 1 Set DICO_1_valid to valid Set DICO_2_valid to invalid Set DICO in command Validity to Valid Set Mode to Dico2 Set dcpd_flg_wheelSpeedFail to 0 Verify Mode is dico1 |  | Normal |  | Test Case | SSDD-L-12202 SSDD-L-12204 |  |  | LLR-MC-4136 | Check for Change from Dico 2 to dico1
TXB-HLC-TC_1546 | 4.1.2.34.0-274 |  | Set DICO to 1 Set dcF1Byte3.dcd_enum_dicoInCommand to 1 Set dcF2Byte3.dcd_enum_dicoInCommand to 1 Set DICO_1_valid to invalid Set DICO_2_valid to valid Set DICO in command Validity to Valid Set Mode to Dico2 Set dcpd_flg_wheelSpeedFail to 0 Verify Mode is Dico2 |  | Normal |  | Test Case | SSDD-L-12204 |  |  | LLR-MC-4136 | Check for no Change from Dico 2.
TXB-HLC-TC_1547 | 4.1.2.34.0-275 |  | Set DICO to 1 Set dcF1Byte3.dcd_enum_dicoInCommand to 1 Set dcF2Byte3.dcd_enum_dicoInCommand to 1 Set DICO_1_valid to valid Set DICO_2_valid to valid Set DICO in command Validity to invalid Set Mode to Dico2 Set dcpd_flg_wheelSpeedFail to 0 Verify Mode is Failure |  | Normal |  | Test Case | SSDD-L-12204 |  |  | LLR-MC-4136 | Check for Change from Dico 2 to Failure
TXB-HLC-TC_12770 | 4.1.2.34.0-276 |  | Set DICO to 1 Set dcF1Byte3.dcd_enum_dicoInCommand to 0 Set dcF2Byte3.dcd_enum_dicoInCommand to 0 Set DICO_1_valid to valid Set DICO_2_valid to valid Set DICO in command Validity to Valid Set Mode to Dico2 Set dcpd_flg_wheelSpeedFail to 0 Verify Mode is Failure |  | Normal |  | Test Case | SSDD-L-12204 |  |  | LLR-MC-4136 | Check for Change from Dico 2 to Failure
TXB-HLC-TC_12957 | 4.1.2.34.0-277 |  | Set DICO to 1 Set dcF1Byte3.dcd_enum_dicoInCommand to 1 Set dcF2Byte3.dcd_enum_dicoInCommand to 0 Set DICO_1_valid to invalid Set DICO_2_valid to Valid Set DICO in command Validity to Valid Set Mode to Dico2 Set dcpd_flg_wheelSpeedFail to 0 Verify Mode is Failure |  | Normal |  | Test Case | SSDD-L-12204 |  |  | LLR-MC-4136 | Check for Change from Dico 2 to Failure
TXB-HLC-TC_12958 | 4.1.2.34.0-278 |  | Set DICO to 1 Set dcF1Byte3.dcd_enum_dicoInCommand to 0 Set dcF2Byte3.dcd_enum_dicoInCommand to 1 Set DICO_1_valid to Valid Set DICO_2_valid to valid Set DICO in command Validity to Valid Set Mode to Dico2 Set dcpd_flg_wheelSpeedFail to 0 Verify Mode is Dico2 |  | Normal |  | Test Case | SSDD-L-12204 |  |  | LLR-MC-4136 | Check for no Change from Dico 2.
TXB-HLC-TC_1548 | 4.1.2.34.0-279 |  | Set DICO to 1 Set dcF1Byte3.dcd_enum_dicoInCommand to 1 Set dcF2Byte3.dcd_enum_dicoInCommand to 1 Set DICO_1_valid to valid Set DICO_2_valid to valid Set DICO in command Validity to invalid Set Mode to Failure Set dcpd_flg_wheelSpeedFail to 0 Verify Mode is Failure |  | Normal |  | Test Case | SSDD-L-20270 SSDD-L-20271 |  |  | LLR-MC-4136 | Check for no change from Failure
TXB-HLC-TC_1549 | 4.1.2.34.0-280 |  | Set DICO to 1 Set dcF1Byte3.dcd_enum_dicoInCommand to 1 Set dcF2Byte3.dcd_enum_dicoInCommand to 0 Set DICO_1_valid to valid Set DICO_2_valid to valid Set DICO in command Validity to Valid Set Mode to Failure Set dcpd_flg_wheelSpeedFail to 0 Verify Mode is Dico1 |  | Normal |  | Test Case | SSDD-L-20270 SSDD-L-20271 |  |  | LLR-MC-4136 | Check for Change from Failure to Dico1
TXB-HLC-TC_1550 | 4.1.2.34.0-281 |  | Set DICO to 1 Set dcF1Byte3.dcd_enum_dicoInCommand to 0 Set dcF2Byte3.dcd_enum_dicoInCommand to 0 Set DICO_1_valid to valid Set DICO_2_valid to valid Set DICO in command Validity to Valid Set Mode to Failure Set dcpd_flg_wheelSpeedFail to 0 Verify Mode is Failure |  | Normal |  | Test Case | SSDD-L-20270 SSDD-L-20271 |  |  | LLR-MC-4136 | Check for no change from Failure
TXB-HLC-TC_1551 | 4.1.2.34.0-282 |  | Set DICO to 1 Set dcF1Byte3.dcd_enum_dicoInCommand to 0 Set dcF2Byte3.dcd_enum_dicoInCommand to 1 Set DICO_1_valid to valid Set DICO_2_valid to invalid Set DICO in command Validity to Valid Set Mode to Failure Set dcpd_flg_wheelSpeedFail to 0 Verify Mode is Failure |  | Normal |  | Test Case | SSDD-L-20270 SSDD-L-20271 |  |  | LLR-MC-4136 | Check for no change from Failure
TXB-HLC-TC_1552 | 4.1.2.34.0-283 |  | Set DICO to 1 Set dcF1Byte3.dcd_enum_dicoInCommand to 1 Set dcF2Byte3.dcd_enum_dicoInCommand to 0 Set DICO_1_valid to invalid Set DICO_2_valid to valid Set DICO in command Validity to Valid Set Mode to Failure Set dcpd_flg_wheelSpeedFail to 0 Verify Mode is Failure |  | Normal |  | Test Case | SSDD-L-20270 SSDD-L-20271 |  |  | LLR-MC-4136 | Check for no change from Failure
TXB-HLC-TC_12771 | 4.1.2.34.0-284 |  | Set DICO to 1 Set dcF1Byte3.dcd_enum_dicoInCommand to 1 Set dcF2Byte3.dcd_enum_dicoInCommand to 0 Set DICO_1_valid to valid Set DICO_2_valid to valid Set DICO in command Validity to Valid Set Mode to Failure Set dcpd_flg_wheelSpeedFail to 0 Verify Mode is Dico1 |  | Normal |  | Test Case | SSDD-L-20270 SSDD-L-20271 |  |  | LLR-MC-4136 | Check for Change from Failure to Dico1
TXB-HLC-TC_12772 | 4.1.2.34.0-285 |  | Set DICO to 1 Set dcF1Byte3.dcd_enum_dicoInCommand to 0 Set dcF2Byte3.dcd_enum_dicoInCommand to 1 Set DICO_1_valid to valid Set DICO_2_valid to valid Set DICO in command Validity to Valid Set Mode to Failure Set dcpd_flg_wheelSpeedFail to 0 Verify Mode is Dico2 |  | Normal |  | Test Case | SSDD-L-20270 SSDD-L-20271 |  |  | LLR-MC-4136 | Check for Change from Failure to Dico2
TXB-HLC-TC_1553 | 4.1.2.34.0-286 |  | Set DICO to 1 Set dcd_vel_machineSpeed_kmh to 100 Set dcd_vel_engine2speedBackUpL_rpm to 100 Set dcF1Byte3.dcd_flg_fanActivation to 1 Set dcF1Byte3.dcd_flg_switchTestStatus to 1 Set dcF1Byte3.dcd_enum_dicoInCommand to 1 Set dcF1Byte3.dcd_enum_driveCoolingPressureL to 1 Set dcF1Byte3.dcd_flg_keyStartAck to 1 Set dcF1Byte3.dcd_flg_driveActive to 1 Set dcF1Byte3.dcd_flg_perfReduction to 1 Set dcF1Byte3.dcd_flg_dicoBit to 1 Set dcF1Byte4.dcd_enum_DcHlcLvcModApplid to 0 Set dcF1Byte6.dcd_num_swVerMinor to 10 Set dcF1Byte6.dcd_num_swVerMajor to 10 Set dcF1Byte7.dcd_num_counter to X Set dcF1Byte7.dcd_num_checksum to X Set dcd_vel_tugWsFL_rpm to 100 Set dcd_vel_tugWsRR_rpm to 100 Set dcd_vel_tugWsMR_rpm to 100 Set dcF3byte6.dcd_flg_engineROff to 1 Set dcF3byte6.dcd_flg_engineStartOkR to 1 Set dcF3Byte7.dcd_num_counter to X Set dcF3Byte7.dcd_num_checksum to X Set dcd_vel_tugWsFR_rpm to 100 Set dcd_vel_tugWsRL_rpm to 100 Set dcd_vel_tugWsML_rpm to 100 Set dcF4Byte6.dcd_flg_engineLOff to 1 Set dcF4Byte6.dcd_flg_engineStartOkL to 1 Set dcF3Byte7.dcd_num_counter to X Set dcF3Byte7.dcd_num_checksum to X Set dcd_tq_wmTorqueAvailableFL_Pct to 100 Set dcd_tq_wmTorqueAvailableRR_Pct to 100 Set dcd_tq_wmTorqueAvailableML_Pct to 100 Set dcd_s_currentLeftGenertPower_kW to 200 Set dcd_s_maxLeftGenertPower_kW to 200 Set dcd_tq_wmTorqueAvailableFR_Pct to 100 Set dcd_tq_wmTorqueAvailableRL_Pct to 100 Set dcd_tq_wmTorqueAvailableMR_Pct to 100 Set dcd_s_currentRightGenertPower_kW to 200 Set dcd_s_maxRightGenertPower_kW to 200 Set DICO_1_valid to Valid Set DICO_2_valid to Valid Set Mode to Dico1 Verify dcGlob.dcpd_enum_dico1Valid is Valid Verify dcGlob.dcpd_enum_dico2Valid is Valid Verify dcGlob.dcpd_enum_driveActive1 is 1 Verify dcGlobM.dcpd_enum_DCSwTestStat is 1 Verify dcGlob.dcpd_vel_tugWsFL_kts is 9.1553922 Verify dcGlob.dcpd_vel_tugWsRR_kts is 9.1553922 Verify dcGlob.dcpd_vel_tugWsFL_mps is 4.71 Verify dcGlob.dcpd_vel_tugWsRR_mps is 4.71 Verify dcGlob.dcpd_vel_tugWsFR_mps is 4.71 Verify dcGlob.dcpd_vel_tugWsRL_mps is 4.71 Verify dcGlob.dcpd_vel_tugWsFR_kts is 9.1553922 Verify dcGlob.dcpd_vel_tugWsRL_kts is 9.1553922 Verify dcGlob.dcpd_tq_absLimFL_Nm is 1 Verify dcGlob.dcpd_tq_absLimRR_Nm is 1 Verify dcGlob.dcpd_tq_absLimFR_Nm is 1 Verify dcGlob.dcpd_tq_absLimRL_Nm is 1 Verify dcGlob.dcpd_p_currentDrvPower_kW is DC_GOOD_E Verify dcGlob.dcpd_p_absGenPowerLim_kW is 400 Verify dcGlob.dcpd_enum_dicoTrustLevel is 400 Verify dcGlob.dcpd_num_speedFLValid is DC_VALID_E Verify dcGlob.dcpd_num_speedFRValid is DC_VALID_E Verify dcGlob.dcpd_enum_speedRLValid is DC_VALID_E Verify dcGlob.dcpd_enum_speedRRValid is DC_VALID_E Verify dcGlobM.dcpd_num_swVerMinor1 is 10 Verify dcGlobM.dcpd_num_swVerMajor1 is 10 Verify dcGlobM.dcpd_num_swVerMinor2 is 10 Verify dcGlobM.dcpd_num_swVerMajor2 is 10 | Configure dcp_y_nbWheelDiameter_m to 0.9 Configure dcpc_tq_wmMaxTorque_nm to 1 Configure spc_z_tugFinalDriveRatioWM to 1 | Normal | min/nom | Test Case | SSDD-L-12189 SSDD-L-12190 SSDD-L-12205 SSDD-L-13302 SSDD-L-29356 SSDD-L-30638 SSDD-L-30640 |  | LLR-ICD-17582 LLR-ICD-17586 LLR-ICD-19366 LLR-ICD-20987 LLR-ICD-22742 LLR-ICD-22743 LLR-ICD-22745 LLR-ICD-22746 LLR-ICD-29372 LLR-ICD-29376 LLR-ICD-29380 LLR-ICD-29384 LLR-ICD-29388 LLR-ICD-29392 LLR-ICD-29396 LLR-ICD-29400 LLR-ICD-29404 LLR-ICD-29408 LLR-ICD-29412 LLR-ICD-31602 | LLR-MC-4272 LLR-MC-23134 LLR-MC-4165 LLR-MC-4190 LLR-MC-4215 LLR-MC-37692 | Checks for different possible outputs when mode is Dico 1
TXB-HLC-TC_1554 | 4.1.2.34.0-287 |  | Set DICO to 1 Set dcd_vel_machineSpeed_kmh to -321.27 Set dcd_vel_engine2speedBackUpL_rpm to 0 Set dcF1Byte3.dcd_flg_fanActivation to 0 Set dcF1Byte3.dcd_flg_switchTestStatus to 0 Set dcF1Byte3.dcd_enum_dicoInCommand to 1 Set dcF1Byte3.dcd_enum_driveCoolingPressureL to 0 Set dcF1Byte3.dcd_flg_keyStartAck to 0 Set dcF1Byte3.dcd_flg_driveActive to 0 Set dcF1Byte3.dcd_flg_perfReduction to 0 Set dcF1Byte3.dcd_flg_dicoBit to 0 Set dcF1Byte4.dcd_enum_DcHlcLvcModApplid to 0 Set dcF1Byte6.dcd_num_swVerMinor to 0 Set dcF1Byte6.dcd_num_swVerMajor to 0 Set dcF1Byte7.dcd_num_counter to X Set dcF1Byte7.dcd_num_checksum to X Set dcd_vel_tugWsFL_rpm to -321.27 Set dcd_vel_tugWsRR_rpm to -321.27 Set dcd_vel_tugWsMR_rpm to -321.27 Set dcF3byte6.dcd_flg_engineROff to 0 Set dcF3byte6.dcd_flg_engineStartOkR to 0 Set dcF3Byte7.dcd_num_counter to X Set dcF3Byte7.dcd_num_checksum to X Set dcd_vel_tugWsFR_rpm to -321.27 Set dcd_vel_tugWsRL_rpm to -321.27 Set dcd_vel_tugWsML_rpm to -321.27 Set dcF4Byte6.dcd_flg_engineLOff to 0 Set dcF4Byte6.dcd_flg_engineStartOkL to 0 Set dcF3Byte7.dcd_num_counter to X Set dcF3Byte7.dcd_num_checksum to X Set dcd_tq_wmTorqueAvailableFL_Pct to 0 Set dcd_tq_wmTorqueAvailableRR_Pct to 0 Set dcd_tq_wmTorqueAvailableML_Pct to 0 Set dcd_s_currentLeftGenertPower_kW to -784.37452 Set dcd_s_maxLeftGenertPower_kW to -784.37452 Set dcd_tq_wmTorqueAvailableFR_Pct to 0 Set dcd_tq_wmTorqueAvailableRL_Pct to 0 Set dcd_tq_wmTorqueAvailableMR_Pct to 0 Set dcd_s_currentRightGenertPower_kW to -784.37452 Set dcd_s_maxRightGenertPower_kW to -784.37452 Set DICO_1_valid to Valid Set DICO_2_valid to Invalid Set Mode to Dico1 Verify dcGlob.dcpd_enum_dico1Valid is Valid Verify dcGlob.dcpd_enum_dico2Valid is Invalid Verify dcGlob.dcpd_enum_driveActive1 is 0 Verify dcGlobM.dcpd_enum_DCSwTestStat is 0 Verify dcGlob.dcpd_vel_tugWsFL_kts is -30.2795935273899 Verify dcGlob.dcpd_vel_tugWsRR_kts is -30.2795935273899 Verify dcGlob.dcpd_vel_tugWsFL_mps is -15.577364945 Verify dcGlob.dcpd_vel_tugWsRR_mps is -15.577364945 Verify dcGlob.dcpd_vel_tugWsFR_mps is -15.577364945 Verify dcGlob.dcpd_vel_tugWsRL_mps is -15.577364945 Verify dcGlob.dcpd_vel_tugWsFR_kts is -30.2795935273899 Verify dcGlob.dcpd_vel_tugWsRL_kts is -30.2795935273899 Verify dcGlob.dcpd_tq_absLimFL_Nm is 0 Verify dcGlob.dcpd_tq_absLimRR_Nm is 0 Verify dcGlob.dcpd_tq_absLimFR_Nm is 0 Verify dcGlob.dcpd_tq_absLimRL_Nm is 0 Verify dcGlob.dcpd_p_currentDrvPower_kW is -1568.74904 Verify dcGlob.dcpd_p_absGenPowerLim_kW is -1568.74904 Verify dcGlob.dcpd_enum_dicoTrustLevel is DC_MEDIUM_E Verify dcGlob.dcpd_num_speedFLValid is DC_VALID_E Verify dcGlob.dcpd_num_speedFRValid is DC_VALID_E Verify dcGlob.dcpd_enum_speedRLValid is DC_VALID_E Verify dcGlob.dcpd_enum_speedRRValid is DC_VALID_E Verify dcGlobM.dcpd_num_swVerMinor1 is 0 Verify dcGlobM.dcpd_num_swVerMajor1 is 0 Verify dcGlobM.dcpd_num_swVerMinor2 is 0 Verify dcGlobM.dcpd_num_swVerMajor2 is 0 | Configure dcp_y_nbWheelDiameter_m to 0.9265 Configure dcpc_tq_wmMaxTorque_nm to 325 Configure spc_z_tugFinalDriveRatioWM to 30 | Normal | nom/min | Test Case | SSDD-L-12189 SSDD-L-12190 SSDD-L-22629 SSDD-L-22630 SSDD-L-29356 SSDD-L-30638 SSDD-L-30640 |  | LLR-ICD-17582 LLR-ICD-17586 LLR-ICD-19366 LLR-ICD-20987 LLR-ICD-22742 LLR-ICD-22743 LLR-ICD-22745 LLR-ICD-22746 LLR-ICD-29372 LLR-ICD-29376 LLR-ICD-29380 LLR-ICD-29384 LLR-ICD-29388 LLR-ICD-29392 LLR-ICD-29396 LLR-ICD-29400 LLR-ICD-29404 LLR-ICD-29408 LLR-ICD-29412 LLR-ICD-31602 | LLR-MC-4272 LLR-MC-23134 LLR-MC-4165 LLR-MC-37692 | Checks for different possible outputs when mode is Dico 1
TXB-HLC-TC_1555 | 4.1.2.34.0-288 |  | Set DICO to 1 Set dcd_vel_machineSpeed_kmh to 50 Set dcd_vel_engine2speedBackUpL_rpm to 50 Set dcF1Byte3.dcd_flg_fanActivation to 1 Set dcF1Byte3.dcd_flg_switchTestStatus to 1 Set dcF1Byte3.dcd_enum_dicoInCommand to 1 Set dcF1Byte3.dcd_enum_driveCoolingPressureL to 1 Set dcF1Byte3.dcd_flg_keyStartAck to 1 Set dcF1Byte3.dcd_flg_driveActive to 1 Set dcF1Byte3.dcd_flg_perfReduction to 1 Set dcF1Byte3.dcd_flg_dicoBit to 1 Set dcF1Byte4.dcd_enum_DcHlcLvcModApplid to 2 Set dcF1Byte6.dcd_num_swVerMinor to 11 Set dcF1Byte6.dcd_num_swVerMajor to 9 Set dcF1Byte7.dcd_num_counter to X Set dcF1Byte7.dcd_num_checksum to X Set dcd_vel_tugWsFL_rpm to 50 Set dcd_vel_tugWsRR_rpm to 50 Set dcd_vel_tugWsMR_rpm to 50 Set dcF3byte6.dcd_flg_engineROff to 1 Set dcF3byte6.dcd_flg_engineStartOkR to 1 Set dcF3Byte7.dcd_num_counter to X Set dcF3Byte7.dcd_num_checksum to X Set dcd_vel_tugWsFR_rpm to 50 Set dcd_vel_tugWsRL_rpm to 50 Set dcd_vel_tugWsML_rpm to 50 Set dcF4Byte6.dcd_flg_engineLOff to 1 Set dcF4Byte6.dcd_flg_engineStartOkL to 1 Set dcF3Byte7.dcd_num_counter to X Set dcF3Byte7.dcd_num_checksum to X Set dcd_tq_wmTorqueAvailableFL_Pct to 50 Set dcd_tq_wmTorqueAvailableRR_Pct to 50 Set dcd_tq_wmTorqueAvailableML_Pct to 50 Set dcd_s_currentLeftGenertPower_kW to 400 Set dcd_s_maxLeftGenertPower_kW to 400 Set dcd_tq_wmTorqueAvailableFR_Pct to 50 Set dcd_tq_wmTorqueAvailableRL_Pct to 50 Set dcd_tq_wmTorqueAvailableMR_Pct to 50 Set dcd_s_currentRightGenertPower_kW to 400 Set dcd_s_maxRightGenertPower_kW to 400 Set DICO_1_valid to Valid Set DICO_2_valid to Invalid Set Mode to Dico1 Verify dcGlob.dcpd_enum_dico1Valid is Valid Verify dcGlob.dcpd_enum_dico2Valid is Invalid Verify dcGlob.dcpd_enum_driveActive1 is 1 Verify dcGlobM.dcpd_enum_DCSwTestStat is 1 Verify dcGlob.dcpd_vel_tugWsFL_kts is 4.7124838185 Verify dcGlob.dcpd_vel_tugWsRR_kts is 4.7124838185 Verify dcGlob.dcpd_vel_tugWsFL_mps is 2.42434166666667 Verify dcGlob.dcpd_vel_tugWsRR_mps is 2.42434166666667 Verify dcGlob.dcpd_vel_tugWsFR_mps is 2.42434166666667 Verify dcGlob.dcpd_vel_tugWsRL_mps is 2.42434166666667 Verify dcGlob.dcpd_vel_tugWsFR_kts is 4.7124838185 Verify dcGlob.dcpd_vel_tugWsRL_kts is 4.7124838185 Verify dcGlob.dcpd_tq_absLimFL_Nm is 4875 Verify dcGlob.dcpd_tq_absLimRR_Nm is 4875 Verify dcGlob.dcpd_tq_absLimFR_Nm is 4875 Verify dcGlob.dcpd_tq_absLimRL_Nm is 4875 Verify dcGlob.dcpd_p_currentDrvPower_kW is 800 Verify dcGlob.dcpd_p_absGenPowerLim_kW is 800 Verify dcGlob.dcpd_enum_dicoTrustLevel is DC_MEDIUM_E Verify dcGlob.dcpd_num_speedFLValid is DC_VALID_E Verify dcGlob.dcpd_num_speedFRValid is DC_VALID_E Verify dcGlob.dcpd_enum_speedRLValid is DC_VALID_E Verify dcGlob.dcpd_enum_speedRRValid is DC_VALID_E Verify dcGlobM.dcpd_num_swVerMinor1 is 11 Verify dcGlobM.dcpd_num_swVerMajor1 is 9 Verify dcGlobM.dcpd_num_swVerMinor2 is 0 Verify dcGlobM.dcpd_num_swVerMajor2 is 0 | Configure dcp_y_nbWheelDiameter_m to 0.9265 Configure dcpc_tq_wmMaxTorque_nm to 325 Configure spc_z_tugFinalDriveRatioWM to 30 | Normal | nom/nom | Test Case | SSDD-L-12189 SSDD-L-12190 SSDD-L-12205 SSDD-L-13302 SSDD-L-29356 SSDD-L-30638 SSDD-L-30640 |  | LLR-ICD-17582 LLR-ICD-17586 LLR-ICD-19366 LLR-ICD-20987 LLR-ICD-22742 LLR-ICD-22743 LLR-ICD-22745 LLR-ICD-22746 LLR-ICD-29372 LLR-ICD-29376 LLR-ICD-29380 LLR-ICD-29384 LLR-ICD-29388 LLR-ICD-29392 LLR-ICD-29396 LLR-ICD-29400 LLR-ICD-29404 LLR-ICD-29408 LLR-ICD-29412 LLR-ICD-31602 | LLR-MC-4272 LLR-MC-23134 LLR-MC-4165 LLR-MC-4190 LLR-MC-4215 LLR-MC-37692 | Checks for different possible outputs when mode is Dico 1
TXB-HLC-TC_1556 | 4.1.2.34.0-289 |  | Set DICO to 1 Set dcd_vel_machineSpeed_kmh to 334.08 Set dcd_vel_engine2speedBackUpL_rpm to 2550 Set dcF1Byte3.dcd_flg_fanActivation to 1 Set dcF1Byte3.dcd_flg_switchTestStatus to 1 Set dcF1Byte3.dcd_enum_dicoInCommand to 1 Set dcF1Byte3.dcd_enum_driveCoolingPressureL to 1 Set dcF1Byte3.dcd_flg_keyStartAck to 1 Set dcF1Byte3.dcd_flg_driveActive to 1 Set dcF1Byte3.dcd_flg_perfReduction to 1 Set dcF1Byte3.dcd_flg_dicoBit to 1 Set dcF1Byte4.dcd_enum_DcHlcLvcModApplid to 3 Set dcF1Byte6.dcd_num_swVerMinor to 15 Set dcF1Byte6.dcd_num_swVerMajor to 15 Set dcF1Byte7.dcd_num_counter to X Set dcF1Byte7.dcd_num_checksum to X Set dcd_vel_tugWsFL_rpm to 321.27 Set dcd_vel_tugWsRR_rpm to 321.27 Set dcd_vel_tugWsMR_rpm to 321.27 Set dcF3byte6.dcd_flg_engineROff to 1 Set dcF3byte6.dcd_flg_engineStartOkR to 1 Set dcF3Byte7.dcd_num_counter to X Set dcF3Byte7.dcd_num_checksum to X Set dcd_vel_tugWsFR_rpm to 321.27 Set dcd_vel_tugWsRL_rpm to 321.27 Set dcd_vel_tugWsML_rpm to 321.27 Set dcF4Byte6.dcd_flg_engineLOff to 1 Set dcF4Byte6.dcd_flg_engineStartOkL to 1 Set dcF3Byte7.dcd_num_counter to X Set dcF3Byte7.dcd_num_checksum to X Set dcd_tq_wmTorqueAvailableFL_Pct to 196.85 Set dcd_tq_wmTorqueAvailableRR_Pct to 196.85 Set dcd_tq_wmTorqueAvailableML_Pct to 196.85 Set dcd_s_currentLeftGenertPower_kW to 815.33483 Set dcd_s_maxLeftGenertPower_kW to 815.33483 Set dcd_tq_wmTorqueAvailableFR_Pct to 196.85 Set dcd_tq_wmTorqueAvailableRL_Pct to 196.85 Set dcd_tq_wmTorqueAvailableMR_Pct to 196.85 Set dcd_s_currentRightGenertPower_kW to 815.33483 Set dcd_s_maxRightGenertPower_kW to 815.33483 Set DICO_1_valid to Valid Set DICO_2_valid to Invalid Set Mode to Dico1 Verify dcGlob.dcpd_enum_dico1Valid is Valid Verify dcGlob.dcpd_enum_dico2Valid is Invalid Verify dcGlob.dcpd_enum_driveActive1 is 1 Verify dcGlobM.dcpd_enum_DCSwTestStat is 1 Verify dcGlob.dcpd_vel_tugWsFL_kts is 30.2795935273899 Verify dcGlob.dcpd_vel_tugWsRR_kts is 30.2795935273899 Verify dcGlob.dcpd_vel_tugWsFL_mps is 15.577364945 Verify dcGlob.dcpd_vel_tugWsRR_mps is 15.577364945 Verify dcGlob.dcpd_vel_tugWsFR_mps is 15.577364945 Verify dcGlob.dcpd_vel_tugWsRL_mps is 15.577364945 Verify dcGlob.dcpd_vel_tugWsFR_kts is 30.2795935273899 Verify dcGlob.dcpd_vel_tugWsRL_kts is 30.2795935273899 Verify dcGlob.dcpd_tq_absLimFL_Nm is 19192.875 Verify dcGlob.dcpd_tq_absLimRR_Nm is 19192.875 Verify dcGlob.dcpd_tq_absLimFR_Nm is 19192.875 Verify dcGlob.dcpd_tq_absLimRL_Nm is 19192.875 Verify dcGlob.dcpd_p_currentDrvPower_kW is 0 Verify dcGlob.dcpd_p_absGenPowerLim_kW is 0 Verify dcGlob.dcpd_enum_dicoTrustLevel is DC_MEDIUM_E Verify dcGlob.dcpd_num_speedFLValid is DC_VALID_E Verify dcGlob.dcpd_num_speedFRValid is DC_VALID_E Verify dcGlob.dcpd_enum_speedRLValid is DC_VALID_E Verify dcGlob.dcpd_enum_speedRRValid is DC_VALID_E Verify dcGlobM.dcpd_num_swVerMinor1 is 15 Verify dcGlobM.dcpd_num_swVerMajor1 is 15 Verify dcGlobM.dcpd_num_swVerMinor2 is 0 Verify dcGlobM.dcpd_num_swVerMajor2 is 0 | Configure dcp_y_nbWheelDiameter_m to 0.9265 Configure dcpc_tq_wmMaxTorque_nm to 325 Configure spc_z_tugFinalDriveRatioWM to 30 | Normal | nom/max | Test Case | SSDD-L-12189 SSDD-L-12190 SSDD-L-30638 SSDD-L-30640 |  | LLR-ICD-17582 LLR-ICD-17586 LLR-ICD-19366 LLR-ICD-20987 LLR-ICD-22742 LLR-ICD-22743 LLR-ICD-22745 LLR-ICD-22746 LLR-ICD-29372 LLR-ICD-29376 LLR-ICD-29380 LLR-ICD-29384 LLR-ICD-29388 LLR-ICD-29392 LLR-ICD-29396 LLR-ICD-29400 LLR-ICD-29404 LLR-ICD-29408 LLR-ICD-29412 LLR-ICD-31602 | LLR-MC-4272 LLR-MC-23134 LLR-MC-4165 LLR-MC-37692 | Checks for different possible outputs when mode is Dico 1
TXB-HLC-TC_1557 | 4.1.2.34.0-290 |  | Set DICO to 1 Set dcd_vel_machineSpeed_kmh to 100 Set dcd_vel_engine2speedBackUpL_rpm to 100 Set dcF1Byte3.dcd_flg_fanActivation to 1 Set dcF1Byte3.dcd_flg_switchTestStatus to 1 Set dcF1Byte3.dcd_enum_dicoInCommand to 1 Set dcF1Byte3.dcd_enum_driveCoolingPressureL to 1 Set dcF1Byte3.dcd_flg_keyStartAck to 0 Set dcF1Byte3.dcd_flg_driveActive to 0 Set dcF1Byte3.dcd_flg_perfReduction to 0 Set dcF1Byte3.dcd_flg_dicoBit to 0 Set dcF1Byte4.dcd_enum_DcHlcLvcModApplid to 0 Set dcF1Byte6.dcd_num_swVerMinor to 10 Set dcF1Byte6.dcd_num_swVerMajor to 10 Set dcF1Byte7.dcd_num_counter to X Set dcF1Byte7.dcd_num_checksum to X Set dcd_vel_tugWsFL_rpm to 100 Set dcd_vel_tugWsRR_rpm to 100 Set dcd_vel_tugWsMR_rpm to 100 Set dcF3byte6.dcd_flg_engineROff to 1 Set dcF3byte6.dcd_flg_engineStartOkR to 1 Set dcF3Byte7.dcd_num_counter to X Set dcF3Byte7.dcd_num_checksum to X Set dcd_vel_tugWsFR_rpm to 100 Set dcd_vel_tugWsRL_rpm to 100 Set dcd_vel_tugWsML_rpm to 100 Set dcF4Byte6.dcd_flg_engineLOff to 1 Set dcF4Byte6.dcd_flg_engineStartOkL to 1 Set dcF3Byte7.dcd_num_counter to X Set dcF3Byte7.dcd_num_checksum to X Set dcd_tq_wmTorqueAvailableFL_Pct to 100 Set dcd_tq_wmTorqueAvailableRR_Pct to 100 Set dcd_tq_wmTorqueAvailableML_Pct to 100 Set dcd_s_currentLeftGenertPower_kW to 200 Set dcd_s_maxLeftGenertPower_kW to 200 Set dcd_tq_wmTorqueAvailableFR_Pct to 100 Set dcd_tq_wmTorqueAvailableRL_Pct to 100 Set dcd_tq_wmTorqueAvailableMR_Pct to 100 Set dcd_s_currentRightGenertPower_kW to 200 Set dcd_s_maxRightGenertPower_kW to 200 Set DICO_1_valid to Valid Set DICO_2_valid to Valid Set Mode to Dico1 Verify dcGlob.dcpd_enum_dico1Valid is Valid Verify dcGlob.dcpd_enum_dico2Valid is Valid Verify dcGlob.dcpd_enum_driveActive1 is 0 Verify dcGlobM.dcpd_enum_DCSwTestStat is 1 Verify dcGlob.dcpd_vel_tugWsFL_kts is 10.172658 Verify dcGlob.dcpd_vel_tugWsRR_kts is 10.172658 Verify dcGlob.dcpd_vel_tugWsFL_mps is 5.23333333333333 Verify dcGlob.dcpd_vel_tugWsRR_mps is 5.23333333333333 Verify dcGlob.dcpd_vel_tugWsFR_mps is 5.23333333333333 Verify dcGlob.dcpd_vel_tugWsRL_mps is 5.23333333333333 Verify dcGlob.dcpd_vel_tugWsFR_kts is 10.172658 Verify dcGlob.dcpd_vel_tugWsRL_kts is 10.172658 Verify dcGlob.dcpd_tq_absLimFL_Nm is 24000 Verify dcGlob.dcpd_tq_absLimRR_Nm is 24000 Verify dcGlob.dcpd_tq_absLimFR_Nm is 24000 Verify dcGlob.dcpd_tq_absLimRL_Nm is 24000 Verify dcGlob.dcpd_p_currentDrvPower_kW is 400 Verify dcGlob.dcpd_p_absGenPowerLim_kW is 400 Verify dcGlob.dcpd_enum_dicoTrustLevel is DC_GOOD_E Verify dcGlob.dcpd_num_speedFLValid is DC_VALID_E Verify dcGlob.dcpd_num_speedFRValid is DC_VALID_E Verify dcGlob.dcpd_enum_speedRLValid is DC_VALID_E Verify dcGlob.dcpd_enum_speedRRValid is DC_VALID_E Verify dcGlobM.dcpd_num_swVerMinor1 is 10 Verify dcGlobM.dcpd_num_swVerMajor1 is 10 Verify dcGlobM.dcpd_num_swVerMinor2 is 10 Verify dcGlobM.dcpd_num_swVerMajor2 is 10 | Configure dcp_y_nbWheelDiameter_m to 1 Configure dcpc_tq_wmMaxTorque_nm to 400 Configure spc_z_tugFinalDriveRatioWM to 60 | Normal | max/nom | Test Case | SSDD-L-12189 SSDD-L-14271 SSDD-L-12190 SSDD-L-30638 SSDD-L-30640 |  | LLR-ICD-17582 LLR-ICD-17586 LLR-ICD-19366 LLR-ICD-20987 LLR-ICD-22742 LLR-ICD-22743 LLR-ICD-22745 LLR-ICD-22746 LLR-ICD-29372 LLR-ICD-29376 LLR-ICD-29380 LLR-ICD-29384 LLR-ICD-29388 LLR-ICD-29392 LLR-ICD-29396 LLR-ICD-29400 LLR-ICD-29404 LLR-ICD-29408 LLR-ICD-29412 LLR-ICD-31602 | LLR-MC-4272 LLR-MC-23134 LLR-MC-4165 LLR-MC-37692 | Checks for different possible outputs when mode is Dico 2
TXB-HLC-TC_1558 | 4.1.2.34.0-291 |  | In DICO 1 Set interface value of dcd_vel_tugWsFL_rpm to 0xFFFF Verify dcGlob.dcpd_vel_tugWsFL_kts is 0 Verify dcGlob.dcpd_vel_tugWsFL_mps is 0 Verify dcGlob.dcpd_num_speedFLValid is DC_INVALID_E |  | Normal |  | Test Case | SSDD-L-14271 SSDD-L-25707 |  |  | LLR-MC-4272 LLR-MC-23134 | For DICO 1 Checks WM FL wheel speed validity set to Invalid , MPS set to 0 and KTS set to 0 when interface value of WM wheel speed FL RPM evaluates to 0xFFFF
TXB-HLC-TC_1559 | 4.1.2.34.0-292 |  | In DICO 1 Set interface value of dcd_vel_tugWsFR_rpm to 0xFFFF Verify dcGlob.dcpd_vel_tugWsFR_mps is 0 Verify dcGlob.dcpd_vel_tugWsFR_kts is 0 Verify dcGlob.dcpd_num_speedFRValid is DC_INVALID_E |  | Normal |  | Test Case | SSDD-L-14271 SSDD-L-25707 |  |  | LLR-MC-4272 LLR-MC-23134 | For DICO 1 Checks WM FR wheel speed validity set to Invalid , MPS set to 0 and KTS set to 0 when interface value of WM wheel speed FR RPM evaluates to 0xFFFF
TXB-HLC-TC_1560 | 4.1.2.34.0-293 |  | In DICO 1 Set interface value of dcd_vel_tugWsRL_rpm to 0xFFFF Verify dcGlob.dcpd_vel_tugWsRL_mps is 0 Verify dcGlob.dcpd_vel_tugWsRL_kts is 0 Verify dcGlob.dcpd_enum_speedRLValid is DC_INVALID_E |  | Normal |  | Test Case | SSDD-L-14271 SSDD-L-25707 |  |  | LLR-MC-4272 LLR-MC-23134 | For DICO 1 Checks WM RL wheel speed validity set to Invalid , MPS set to 0 and KTS set to 0 when interface value of WM wheel speed RL RPM evaluates to 0xFFFF
TXB-HLC-TC_1561 | 4.1.2.34.0-294 |  | In DICO 1 Set interface value of dcd_vel_tugWsRR_rpm to 0xFFFF Verify dcGlob.dcpd_vel_tugWsRR_kts is 0 Verify dcGlob.dcpd_vel_tugWsRR_mps is 0 Verify dcGlob.dcpd_enum_speedRRValid is DC_INVALID_E |  | Normal |  | Test Case | SSDD-L-14271 SSDD-L-25707 |  |  | LLR-MC-4272 LLR-MC-23134 | For DICO 1 Checks WM RR wheel speed validity set to Invalid , MPS set to 0 and KTS set to 0 when interface value of WM wheel speed RR RPM evaluates to 0xFFFF
TXB-HLC-TC_1562 | 4.1.2.34.0-295 |  | Set DICO to 1 Set dcd_vel_machineSpeed_kmh to 100 Set dcd_vel_engine2speedBackUpL_rpm to 100 Set dcF2Byte3.dcd_flg_fanActivation to 1 Set dcF2Byte3.dcd_flg_switchTestStatus to 1 Set dcF2Byte3.dcd_enum_dicoInCommand to 1 Set dcF2Byte3.dcd_enum_driveCoolingPressureL to 1 Set dcF2Byte3.dcd_flg_keyStartAck to 1 Set dcF2Byte3.dcd_flg_driveActive to 1 Set dcF2Byte3.dcd_flg_perfReduction to 1 Set dcF2Byte3.dcd_flg_dicoBit to 1 Set dcF2Byte4.dcd_enum_DcHlcLvcModApplid to 0 Set dcF2Byte6.dcd_num_swVerMinor to 10 Set dcF2Byte6.dcd_num_swVerMajor to 10 Set dcF2Byte7.dcd_num_counter to X Set dcF2Byte7.dcd_num_checksum to X Set DICO to 2 Set dcd_vel_tugWsFL_rpm to 100 Set dcd_vel_tugWsRR_rpm to 100 Set dcd_vel_tugWsMR_rpm to 100 Set dcF3byte6.dcd_flg_engineROff to 1 Set dcF3byte6.dcd_flg_engineStartOkR to 1 Set dcF3Byte7.dcd_num_counter to X Set dcF3Byte7.dcd_num_checksum to X Set dcd_vel_tugWsFR_rpm to 100 Set dcd_vel_tugWsRL_rpm to 100 Set dcd_vel_tugWsML_rpm to 100 Set dcF4Byte6.dcd_flg_engineLOff to 1 Set dcF4Byte6.dcd_flg_engineStartOkL to 1 Set dcF3Byte7.dcd_num_counter to X Set dcF3Byte7.dcd_num_checksum to X Set dcd_tq_wmTorqueAvailableFL_Pct to 100 Set dcd_tq_wmTorqueAvailableRR_Pct to 100 Set dcd_tq_wmTorqueAvailableML_Pct to 100 Set dcd_s_currentLeftGenertPower_kW to 200 Set dcd_s_maxLeftGenertPower_kW to 200 Set dcd_tq_wmTorqueAvailableFR_Pct to 100 Set dcd_tq_wmTorqueAvailableRL_Pct to 100 Set dcd_tq_wmTorqueAvailableMR_Pct to 100 Set dcd_s_currentRightGenertPower_kW to 200 Set dcd_s_maxRightGenertPower_kW to 200 Set DICO_1_valid to Invalid Set DICO_2_valid to Valid Set Mode to Dico2 Verify dcGlob.dcpd_enum_dico1Valid is Valid Verify dcGlob.dcpd_enum_dico2Valid is Valid Verify dcGlob.dcpd_enum_driveActive1 is 1 Verify dcGlobM.dcpd_enum_DCSwTestStat is 1 Verify dcGlob.dcpd_vel_tugWsFL_kts is 9.1553922 Verify dcGlob.dcpd_vel_tugWsRR_kts is 9.1553922 Verify dcGlob.dcpd_vel_tugWsFL_mps is 4.71 Verify dcGlob.dcpd_vel_tugWsRR_mps is 4.71 Verify dcGlob.dcpd_vel_tugWsFR_mps is 4.71 Verify dcGlob.dcpd_vel_tugWsRL_mps is 4.71 Verify dcGlob.dcpd_vel_tugWsFR_kts is 9.1553922 Verify dcGlob.dcpd_vel_tugWsRL_kts is 9.1553922 Verify dcGlob.dcpd_tq_absLimFL_Nm is 1 Verify dcGlob.dcpd_tq_absLimRR_Nm is 1 Verify dcGlob.dcpd_tq_absLimFR_Nm is 1 Verify dcGlob.dcpd_tq_absLimRL_Nm is 1 Verify dcGlob.dcpd_p_currentDrvPower_kW is DC_GOOD_E Verify dcGlob.dcpd_p_absGenPowerLim_kW is 400 Verify dcGlob.dcpd_enum_dicoTrustLevel is 400 Verify dcGlob.dcpd_num_speedFLValid is DC_VALID_E Verify dcGlob.dcpd_num_speedFRValid is DC_VALID_E Verify dcGlob.dcpd_enum_speedRLValid is DC_VALID_E Verify dcGlob.dcpd_enum_speedRRValid is DC_VALID_E Verify dcGlobM.dcpd_num_swVerMinor1 is 10 Verify dcGlobM.dcpd_num_swVerMajor1 is 10 Verify dcGlobM.dcpd_num_swVerMinor2 is 10 Verify dcGlobM.dcpd_num_swVerMajor2 is 10 | Configure dcp_y_nbWheelDiameter_m to 0.9 Configure dcpc_tq_wmMaxTorque_nm to 1 | Normal | min/nom | Test Case | SSDD-L-12192 SSDD-L-12193 SSDD-L-12205 SSDD-L-13302 SSDD-L-29357 SSDD-L-30638 SSDD-L-30640 |  | LLR-ICD-17582 LLR-ICD-17586 LLR-ICD-19366 LLR-ICD-20987 LLR-ICD-22742 LLR-ICD-22743 LLR-ICD-22745 LLR-ICD-22746 LLR-ICD-29372 LLR-ICD-29376 LLR-ICD-29380 LLR-ICD-29384 LLR-ICD-29388 LLR-ICD-29392 LLR-ICD-29396 LLR-ICD-29400 LLR-ICD-29404 LLR-ICD-29408 LLR-ICD-29412 | LLR-MC-4272 LLR-MC-23134 LLR-MC-4165 LLR-MC-4190 LLR-MC-4215 LLR-MC-37692 | Checks for different possible outputs when mode is Dico 2 |  |  |  | This test case cannot be proved as the functionality will not go to Dico 2 mode using MIN calibration set.
TXB-HLC-TC_1563 | 4.1.2.34.0-296 |  | Set DICO to 1 Set dcd_vel_machineSpeed_kmh to -321.27 Set dcd_vel_engine2speedBackUpL_rpm to 0 Set dcF2Byte3.dcd_flg_fanActivation to 0 Set dcF2Byte3.dcd_flg_switchTestStatus to 0 Set dcF2Byte3.dcd_enum_dicoInCommand to 1 Set dcF2Byte3.dcd_enum_driveCoolingPressureL to 0 Set dcF2Byte3.dcd_flg_keyStartAck to 0 Set dcF2Byte3.dcd_flg_driveActive to 0 Set dcF2Byte3.dcd_flg_perfReduction to 0 Set dcF2Byte3.dcd_flg_dicoBit to 0 Set dcF2Byte4.dcd_enum_DcHlcLvcModApplid to 0 Set dcF2Byte6.dcd_num_swVerMinor to 0 Set dcF2Byte6.dcd_num_swVerMajor to 0 Set dcF2Byte7.dcd_num_counter to X Set dcF2Byte7.dcd_num_checksum to X Set DICO to 2 Set dcd_vel_tugWsFL_rpm to -321.27 Set dcd_vel_tugWsRR_rpm to -321.27 Set dcd_vel_tugWsMR_rpm to -321.27 Set dcF3byte6.dcd_flg_engineROff to 0 Set dcF3byte6.dcd_flg_engineStartOkR to 0 Set dcF3Byte7.dcd_num_counter to X Set dcF3Byte7.dcd_num_checksum to X Set dcd_vel_tugWsFR_rpm to -321.27 Set dcd_vel_tugWsRL_rpm to -321.27 Set dcd_vel_tugWsML_rpm to -321.27 Set dcF4Byte6.dcd_flg_engineLOff to 0 Set dcF4Byte6.dcd_flg_engineStartOkL to 0 Set dcF3Byte7.dcd_num_counter to X Set dcF3Byte7.dcd_num_checksum to X Set dcd_tq_wmTorqueAvailableFL_Pct to 0 Set dcd_tq_wmTorqueAvailableRR_Pct to 0 Set dcd_tq_wmTorqueAvailableML_Pct to 0 Set dcd_s_currentLeftGenertPower_kW to -784.37452 Set dcd_s_maxLeftGenertPower_kW to -784.37452 Set dcd_tq_wmTorqueAvailableFR_Pct to 0 Set dcd_tq_wmTorqueAvailableRL_Pct to 0 Set dcd_tq_wmTorqueAvailableMR_Pct to 0 Set dcd_s_currentRightGenertPower_kW to -784.37452 Set dcd_s_maxRightGenertPower_kW to -784.37452 Set DICO_1_valid to Invalid Set DICO_2_valid to Valid Set Mode to Dico2 Verify dcGlob.dcpd_enum_dico1Valid is Invalid Verify dcGlob.dcpd_enum_dico2Valid is Valid Verify dcGlob.dcpd_enum_driveActive1 is 0 Verify dcGlobM.dcpd_enum_DCSwTestStat is 0 Verify dcGlob.dcpd_vel_tugWsFL_kts is -30.2795935273899 Verify dcGlob.dcpd_vel_tugWsRR_kts is -30.2795935273899 Verify dcGlob.dcpd_vel_tugWsFL_mps is -15.577364945 Verify dcGlob.dcpd_vel_tugWsRR_mps is -15.577364945 Verify dcGlob.dcpd_vel_tugWsFR_mps is -15.577364945 Verify dcGlob.dcpd_vel_tugWsRL_mps is -15.577364945 Verify dcGlob.dcpd_vel_tugWsFR_kts is -30.2795935273899 Verify dcGlob.dcpd_vel_tugWsRL_kts is -30.2795935273899 Verify dcGlob.dcpd_tq_absLimFL_Nm is 0 Verify dcGlob.dcpd_tq_absLimRR_Nm is 0 Verify dcGlob.dcpd_tq_absLimFR_Nm is 0 Verify dcGlob.dcpd_tq_absLimRL_Nm is 0 Verify dcGlob.dcpd_p_currentDrvPower_kW is -1568.74904 Verify dcGlob.dcpd_p_absGenPowerLim_kW is -1568.74904 Verify dcGlob.dcpd_enum_dicoTrustLevel is DC_MEDIUM_E Verify dcGlob.dcpd_num_speedFLValid is DC_VALID_E Verify dcGlob.dcpd_num_speedFRValid is DC_VALID_E Verify dcGlob.dcpd_enum_speedRLValid is DC_VALID_E Verify dcGlob.dcpd_enum_speedRRValid is DC_VALID_E Verify dcGlobM.dcpd_num_swVerMinor1 is 0 Verify dcGlobM.dcpd_num_swVerMajor1 is 0 Verify dcGlobM.dcpd_num_swVerMinor2 is 0 Verify dcGlobM.dcpd_num_swVerMajor2 is 0 | Configure dcp_y_nbWheelDiameter_m to 0.9265 Configure dcpc_tq_wmMaxTorque_nm to 325 | Normal | nom/min | Test Case | SSDD-L-12192 SSDD-L-12193 SSDD-L-22629 SSDD-L-22630 SSDD-L-29357 SSDD-L-30638 SSDD-L-30640 |  | LLR-ICD-17582 LLR-ICD-17586 LLR-ICD-19366 LLR-ICD-20987 LLR-ICD-22742 LLR-ICD-22743 LLR-ICD-22745 LLR-ICD-22746 LLR-ICD-29372 LLR-ICD-29376 LLR-ICD-29380 LLR-ICD-29384 LLR-ICD-29388 LLR-ICD-29392 LLR-ICD-29396 LLR-ICD-29400 LLR-ICD-29404 LLR-ICD-29408 LLR-ICD-29412 | LLR-MC-4272 LLR-MC-23134 LLR-MC-4165 LLR-MC-37692 | Checks for different possible outputs when mode is Dico 2
TXB-HLC-TC_1564 | 4.1.2.34.0-297 |  | Set DICO to 1 Set dcd_vel_machineSpeed_kmh to 50 Set dcd_vel_engine2speedBackUpL_rpm to 50 Set dcF2Byte3.dcd_flg_fanActivation to 1 Set dcF2Byte3.dcd_flg_switchTestStatus to 1 Set dcF2Byte3.dcd_enum_dicoInCommand to 1 Set dcF2Byte3.dcd_enum_driveCoolingPressureL to 1 Set dcF2Byte3.dcd_flg_keyStartAck to 1 Set dcF2Byte3.dcd_flg_driveActive to 1 Set dcF2Byte3.dcd_flg_perfReduction to 1 Set dcF2Byte3.dcd_flg_dicoBit to 1 Set dcF2Byte4.dcd_enum_DcHlcLvcModApplid to 2 Set dcF2Byte6.dcd_num_swVerMinor to 11 Set dcF2Byte6.dcd_num_swVerMajor to 9 Set dcF2Byte7.dcd_num_counter to X Set dcF2Byte7.dcd_num_checksum to X Set DICO to 2 Set dcd_vel_tugWsFL_rpm to 50 Set dcd_vel_tugWsRR_rpm to 50 Set dcd_vel_tugWsMR_rpm to 50 Set dcF3byte6.dcd_flg_engineROff to 1 Set dcF3byte6.dcd_flg_engineStartOkR to 1 Set dcF3Byte7.dcd_num_counter to X Set dcF3Byte7.dcd_num_checksum to X Set dcd_vel_tugWsFR_rpm to 50 Set dcd_vel_tugWsRL_rpm to 50 Set dcd_vel_tugWsML_rpm to 50 Set dcF4Byte6.dcd_flg_engineLOff to 1 Set dcF4Byte6.dcd_flg_engineStartOkL to 1 Set dcF3Byte7.dcd_num_counter to X Set dcF3Byte7.dcd_num_checksum to X Set dcd_tq_wmTorqueAvailableFL_Pct to 50 Set dcd_tq_wmTorqueAvailableRR_Pct to 50 Set dcd_tq_wmTorqueAvailableML_Pct to 50 Set dcd_s_currentLeftGenertPower_kW to 400 Set dcd_s_maxLeftGenertPower_kW to 400 Set dcd_tq_wmTorqueAvailableFR_Pct to 50 Set dcd_tq_wmTorqueAvailableRL_Pct to 50 Set dcd_tq_wmTorqueAvailableMR_Pct to 50 Set dcd_s_currentRightGenertPower_kW to 400 Set dcd_s_maxRightGenertPower_kW to 400 Set DICO_1_valid to Invalid Set DICO_2_valid to Valid Set Mode to Dico2 Verify dcGlob.dcpd_enum_dico1Valid is Invalid Verify dcGlob.dcpd_enum_dico2Valid is Valid Verify dcGlob.dcpd_enum_driveActive1 is 1 Verify dcGlobM.dcpd_enum_DCSwTestStat is 1 Verify dcGlob.dcpd_vel_tugWsFL_kts is 4.7124838185 Verify dcGlob.dcpd_vel_tugWsRR_kts is 4.7124838185 Verify dcGlob.dcpd_vel_tugWsFL_mps is 2.42434166666667 Verify dcGlob.dcpd_vel_tugWsRR_mps is 2.42434166666667 Verify dcGlob.dcpd_vel_tugWsFR_mps is 2.42434166666667 Verify dcGlob.dcpd_vel_tugWsRL_mps is 2.42434166666667 Verify dcGlob.dcpd_vel_tugWsFR_kts is 4.7124838185 Verify dcGlob.dcpd_vel_tugWsRL_kts is 4.7124838185 Verify dcGlob.dcpd_tq_absLimFL_Nm is 4875 Verify dcGlob.dcpd_tq_absLimRR_Nm is 4875 Verify dcGlob.dcpd_tq_absLimFR_Nm is 4875 Verify dcGlob.dcpd_tq_absLimRL_Nm is 4875 Verify dcGlob.dcpd_p_currentDrvPower_kW is 800 Verify dcGlob.dcpd_p_absGenPowerLim_kW is 800 Verify dcGlob.dcpd_enum_dicoTrustLevel is DC_MEDIUM_E Verify dcGlob.dcpd_num_speedFLValid is DC_VALID_E Verify dcGlob.dcpd_num_speedFRValid is DC_VALID_E Verify dcGlob.dcpd_enum_speedRLValid is DC_VALID_E Verify dcGlob.dcpd_enum_speedRRValid is DC_VALID_E Verify dcGlobM.dcpd_num_swVerMinor1 is 0 Verify dcGlobM.dcpd_num_swVerMajor1 is 0 Verify dcGlobM.dcpd_num_swVerMinor2 is 11 Verify dcGlobM.dcpd_num_swVerMajor2 is 10 | Configure dcp_y_nbWheelDiameter_m to 0.9265 Configure dcpc_tq_wmMaxTorque_nm to 325 | Normal | nom/nom | Test Case | SSDD-L-12192 SSDD-L-12193 SSDD-L-12205 SSDD-L-13302 SSDD-L-29357 SSDD-L-30638 SSDD-L-30640 |  | LLR-ICD-17582 LLR-ICD-17586 LLR-ICD-19366 LLR-ICD-20987 LLR-ICD-22742 LLR-ICD-22743 LLR-ICD-22745 LLR-ICD-22746 LLR-ICD-29372 LLR-ICD-29376 LLR-ICD-29380 LLR-ICD-29384 LLR-ICD-29388 LLR-ICD-29392 LLR-ICD-29396 LLR-ICD-29400 LLR-ICD-29404 LLR-ICD-29408 LLR-ICD-29412 | LLR-MC-4272 LLR-MC-23134 LLR-MC-4165 LLR-MC-4190 LLR-MC-4215 LLR-MC-37692 | Checks for different possible outputs when mode is Dico 2
TXB-HLC-TC_8278 | 4.1.2.34.0-298 |  | Set DICO to 1 Set dcd_vel_machineSpeed_kmh to 334.08 Set dcd_vel_engine2speedBackUpL_rpm to 2550 Set dcF2Byte3.dcd_flg_fanActivation to 1 Set dcF2Byte3.dcd_flg_switchTestStatus to 1 Set dcF2Byte3.dcd_enum_dicoInCommand to 1 Set dcF2Byte3.dcd_enum_driveCoolingPressureL to 1 Set dcF2Byte3.dcd_flg_keyStartAck to 1 Set dcF2Byte3.dcd_flg_driveActive to 1 Set dcF2Byte3.dcd_flg_perfReduction to 1 Set dcF2Byte3.dcd_flg_dicoBit to 1 Set dcF2Byte4.dcd_enum_DcHlcLvcModApplid to 3 Set dcF2Byte6.dcd_num_swVerMinor to 15 Set dcF2Byte6.dcd_num_swVerMajor to 15 Set dcF2Byte7.dcd_num_counter to X Set dcF2Byte7.dcd_num_checksum to X Set DICO to 2 Set dcd_vel_tugWsFL_rpm to 321.27 Set dcd_vel_tugWsRR_rpm to 321.27 Set dcd_vel_tugWsMR_rpm to 321.27 Set dcF3byte6.dcd_flg_engineROff to 1 Set dcF3byte6.dcd_flg_engineStartOkR to 1 Set dcF3Byte7.dcd_num_counter to X Set dcF3Byte7.dcd_num_checksum to X Set dcd_vel_tugWsFR_rpm to 321.27 Set dcd_vel_tugWsRL_rpm to 321.27 Set dcd_vel_tugWsML_rpm to 321.27 Set dcF4Byte6.dcd_flg_engineLOff to 1 Set dcF4Byte6.dcd_flg_engineStartOkL to 1 Set dcF3Byte7.dcd_num_counter to X Set dcF3Byte7.dcd_num_checksum to X Set dcd_tq_wmTorqueAvailableFL_Pct to 196.85 Set dcd_tq_wmTorqueAvailableRR_Pct to 196.85 Set dcd_tq_wmTorqueAvailableML_Pct to 196.85 Set dcd_s_currentLeftGenertPower_kW to 815.33483 Set dcd_s_maxLeftGenertPower_kW to 815.33483 Set dcd_tq_wmTorqueAvailableFR_Pct to 196.85 Set dcd_tq_wmTorqueAvailableRL_Pct to 196.85 Set dcd_tq_wmTorqueAvailableMR_Pct to 196.85 Set dcd_s_currentRightGenertPower_kW to 815.33483 Set dcd_s_maxRightGenertPower_kW to 815.33483 Set DICO_1_valid to Invalid Set DICO_2_valid to Valid Set Mode to Dico2 Verify dcGlob.dcpd_enum_dico1Valid is Invalid Verify dcGlob.dcpd_enum_dico2Valid is Valid Verify dcGlob.dcpd_enum_driveActive1 is 1 Verify dcGlobM.dcpd_enum_DCSwTestStat is 1 Verify dcGlob.dcpd_vel_tugWsFL_kts is 30.2795935273899 Verify dcGlob.dcpd_vel_tugWsRR_kts is 30.2795935273899 Verify dcGlob.dcpd_vel_tugWsFL_mps is 15.577364945 Verify dcGlob.dcpd_vel_tugWsRR_mps is 15.577364945 Verify dcGlob.dcpd_vel_tugWsFR_mps is 15.577364945 Verify dcGlob.dcpd_vel_tugWsRL_mps is 15.577364945 Verify dcGlob.dcpd_vel_tugWsFR_kts is 30.2795935273899 Verify dcGlob.dcpd_vel_tugWsRL_kts is 30.2795935273899 Verify dcGlob.dcpd_tq_absLimFL_Nm is 19192.875 Verify dcGlob.dcpd_tq_absLimRR_Nm is 19192.875 Verify dcGlob.dcpd_tq_absLimFR_Nm is 19192.875 Verify dcGlob.dcpd_tq_absLimRL_Nm is 19192.875 Verify dcGlob.dcpd_p_currentDrvPower_kW is 0 Verify dcGlob.dcpd_p_absGenPowerLim_kW is 0 Verify dcGlob.dcpd_enum_dicoTrustLevel is DC_MEDIUM_E Verify dcGlob.dcpd_num_speedFLValid is DC_VALID_E Verify dcGlob.dcpd_num_speedFRValid is DC_VALID_E Verify dcGlob.dcpd_enum_speedRLValid is DC_VALID_E Verify dcGlob.dcpd_enum_speedRRValid is DC_VALID_E Verify dcGlobM.dcpd_num_swVerMinor1 is 0 Verify dcGlobM.dcpd_num_swVerMajor1 is 0 Verify dcGlobM.dcpd_num_swVerMinor2 is 15 Verify dcGlobM.dcpd_num_swVerMajor2 is 15 | Configure dcp_y_nbWheelDiameter_m to 0.9265 Configure dcpc_tq_wmMaxTorque_nm to 325 | Normal | nom/max | Test Case | SSDD-L-12192 SSDD-L-12193 SSDD-L-30638 SSDD-L-30640 |  | LLR-ICD-17582 LLR-ICD-17586 LLR-ICD-19366 LLR-ICD-20987 LLR-ICD-22742 LLR-ICD-22743 LLR-ICD-22745 LLR-ICD-22746 LLR-ICD-29372 LLR-ICD-29376 LLR-ICD-29380 LLR-ICD-29384 LLR-ICD-29388 LLR-ICD-29392 LLR-ICD-29396 LLR-ICD-29400 LLR-ICD-29404 LLR-ICD-29408 LLR-ICD-29412 | LLR-MC-4272 LLR-MC-23134 LLR-MC-4165 LLR-MC-37692 | Checks for different possible outputs when mode is Dico 2
TXB-HLC-TC_12773 | 4.1.2.34.0-299 |  | Set DICO to 1 Set dcd_vel_machineSpeed_kmh to 100 Set dcd_vel_engine2speedBackUpL_rpm to 100 Set dcF2Byte3.dcd_flg_fanActivation to 1 Set dcF2Byte3.dcd_flg_switchTestStatus to 1 Set dcF2Byte3.dcd_enum_dicoInCommand to 1 Set dcF2Byte3.dcd_enum_driveCoolingPressureL to 1 Set dcF2Byte3.dcd_flg_keyStartAck to 0 Set dcF2Byte3.dcd_flg_driveActive to 0 Set dcF2Byte3.dcd_flg_perfReduction to 0 Set dcF2Byte3.dcd_flg_dicoBit to 0 Set dcF2Byte4.dcd_enum_DcHlcLvcModApplid to 0 Set dcF2Byte6.dcd_num_swVerMinor to 10 Set dcF2Byte6.dcd_num_swVerMajor to 10 Set dcF2Byte7.dcd_num_counter to X Set dcF2Byte7.dcd_num_checksum to X Set DICO to 2 Set dcd_vel_tugWsFL_rpm to 100 Set dcd_vel_tugWsRR_rpm to 100 Set dcd_vel_tugWsMR_rpm to 100 Set dcF3byte6.dcd_flg_engineROff to 1 Set dcF3byte6.dcd_flg_engineStartOkR to 1 Set dcF3Byte7.dcd_num_counter to X Set dcF3Byte7.dcd_num_checksum to X Set dcd_vel_tugWsFR_rpm to 100 Set dcd_vel_tugWsRL_rpm to 100 Set dcd_vel_tugWsML_rpm to 100 Set dcF4Byte6.dcd_flg_engineLOff to 1 Set dcF4Byte6.dcd_flg_engineStartOkL to 1 Set dcF3Byte7.dcd_num_counter to X Set dcF3Byte7.dcd_num_checksum to X Set dcd_tq_wmTorqueAvailableFL_Pct to 100 Set dcd_tq_wmTorqueAvailableRR_Pct to 100 Set dcd_tq_wmTorqueAvailableML_Pct to 100 Set dcd_s_currentLeftGenertPower_kW to 200 Set dcd_s_maxLeftGenertPower_kW to 200 Set dcd_tq_wmTorqueAvailableFR_Pct to 100 Set dcd_tq_wmTorqueAvailableRL_Pct to 100 Set dcd_tq_wmTorqueAvailableMR_Pct to 100 Set dcd_s_currentRightGenertPower_kW to 200 Set dcd_s_maxRightGenertPower_kW to 200 Set DICO_1_valid to Invalid Set DICO_2_valid to Valid Set Mode to Dico2 Verify dcGlob.dcpd_enum_dico1Valid is Invalid Verify dcGlob.dcpd_enum_dico2Valid is Valid Verify dcGlob.dcpd_enum_driveActive1 is 0 Verify dcGlobM.dcpd_enum_DCSwTestStat is 1 Verify dcGlob.dcpd_vel_tugWsFL_kts is 10.172658 Verify dcGlob.dcpd_vel_tugWsRR_kts is 10.172658 Verify dcGlob.dcpd_vel_tugWsFL_mps is 5.23333333333333 Verify dcGlob.dcpd_vel_tugWsRR_mps is 5.23333333333333 Verify dcGlob.dcpd_vel_tugWsFR_mps is 5.23333333333333 Verify dcGlob.dcpd_vel_tugWsRL_mps is 5.23333333333333 Verify dcGlob.dcpd_vel_tugWsFR_kts is 10.172658 Verify dcGlob.dcpd_vel_tugWsRL_kts is 10.172658 Verify dcGlob.dcpd_tq_absLimFL_Nm is 24000 Verify dcGlob.dcpd_tq_absLimRR_Nm is 24000 Verify dcGlob.dcpd_tq_absLimFR_Nm is 24000 Verify dcGlob.dcpd_tq_absLimRL_Nm is 24000 Verify dcGlob.dcpd_p_currentDrvPower_kW is 400 Verify dcGlob.dcpd_p_absGenPowerLim_kW is 400 Verify dcGlob.dcpd_enum_dicoTrustLevel is DC_MEDIUM_E Verify dcGlob.dcpd_num_speedFLValid is DC_VALID_E Verify dcGlob.dcpd_num_speedFRValid is DC_VALID_E Verify dcGlob.dcpd_enum_speedRLValid is DC_VALID_E Verify dcGlob.dcpd_enum_speedRRValid is DC_VALID_E Verify dcGlobM.dcpd_num_swVerMinor1 is 10 Verify dcGlobM.dcpd_num_swVerMajor1 is 10 Verify dcGlobM.dcpd_num_swVerMinor2 is 10 Verify dcGlobM.dcpd_num_swVerMajor2 is 10 | Configure dcp_y_nbWheelDiameter_m to 1 Configure dcpc_tq_wmMaxTorque_nm to 400 | Normal | max/nom | Test Case | SSDD-L-12192 SSDD-L-12193 SSDD-L-30638 SSDD-L-30640 SSDD-L-14271 |  | LLR-ICD-17582 LLR-ICD-17586 LLR-ICD-19366 LLR-ICD-20987 LLR-ICD-22742 LLR-ICD-22743 LLR-ICD-22745 LLR-ICD-22746 LLR-ICD-29372 LLR-ICD-29376 LLR-ICD-29380 LLR-ICD-29384 LLR-ICD-29388 LLR-ICD-29392 LLR-ICD-29396 LLR-ICD-29400 LLR-ICD-29404 LLR-ICD-29408 LLR-ICD-29412 | LLR-MC-4272 LLR-MC-23134 LLR-MC-4165 LLR-MC-37692 | Checks for different possible outputs when mode is Dico 2
TXB-HLC-TC_1566 | 4.1.2.34.0-300 |  | In DICO 1 Set interface value of dcd_vel_tugWsFL_rpm to 0xFFFE Verify dcGlob.dcpd_vel_tugWsFL_kts is 0 Verify dcGlob.dcpd_vel_tugWsFL_mps is 0 Verify dcGlob.dcpd_num_speedFLValid is DC_INVALID_E |  | Normal |  | Test Case | SSDD-L-14271 SSDD-L-25707 |  |  | LLR-MC-4272 LLR-MC-23134 | For DICO 1 Checks WM FL wheel speed validity set to Invalid , MPS set to 0 and KTS set to 0 when interface value of WM wheel speed FL RPM evaluates to 0xFFFE
TXB-HLC-TC_1567 | 4.1.2.34.0-301 |  | In DICO 1 Set interface value of dcd_vel_tugWsFR_rpm to 0xFFFE Verify dcGlob.dcpd_vel_tugWsFR_mps is 0 Verify dcGlob.dcpd_vel_tugWsFR_kts is 0 Verify dcGlob.dcpd_num_speedFRValid is DC_INVALID_E |  | Normal |  | Test Case | SSDD-L-14271 SSDD-L-25707 |  |  | LLR-MC-4272 LLR-MC-23134 | For DICO 1 Checks WM FR wheel speed validity set to Invalid , MPS set to 0 and KTS set to 0 when interface value of WM wheel speed FR RPM evaluates to 0xFFFE
TXB-HLC-TC_1568 | 4.1.2.34.0-302 |  | In DICO 1 Set interface value of dcd_vel_tugWsRL_rpm to 0xFFFE Verify dcGlob.dcpd_vel_tugWsRL_mps is 0 Verify dcGlob.dcpd_vel_tugWsRL_kts is 0 Verify dcGlob.dcpd_enum_speedRLValid is DC_INVALID_E |  | Normal |  | Test Case | SSDD-L-14271 SSDD-L-25707 |  |  | LLR-MC-4272 LLR-MC-23134 | For DICO 1 Checks WM RL wheel speed validity set to Invalid , MPS set to 0 and KTS set to 0 when interface value of WM wheel speed RL RPM evaluates to 0xFFFE
TXB-HLC-TC_8279 | 4.1.2.34.0-303 |  | In DICO 1 Set interface value of dcd_vel_tugWsRR_rpm to 0xFFFE Verify dcGlob.dcpd_vel_tugWsRR_kts is 0 Verify dcGlob.dcpd_vel_tugWsRR_mps is 0 Verify dcGlob.dcpd_enum_speedRRValid is DC_INVALID_E |  | Normal |  | Test Case | SSDD-L-14271 SSDD-L-25707 |  |  | LLR-MC-4272 LLR-MC-23134 | For DICO 1 Checks WM RR wheel speed validity set to Invalid , MPS set to 0 and KTS set to 0 when interface value of WM wheel speed RR RPM evaluates to 0xFFFE
TXB-HLC-TC_8280 | 4.1.2.34.0-304 |  | Set Mode to Failure Verify dcGlob.dcpd_enum_driveActive1 is 0 Verify dcGlobM.dcpd_enum_DCSwTestStat is 0 Verify dcGlob.dcpd_vel_tugWsFL_kts is -50 Verify dcGlob.dcpd_vel_tugWsRR_kts is -50 Verify dcGlob.dcpd_vel_tugWsFL_mps is 0 Verify dcGlob.dcpd_vel_tugWsRR_mps is 0 Verify dcGlob.dcpd_vel_tugWsFR_mps is 0 Verify dcGlob.dcpd_vel_tugWsRL_mps is 0 Verify dcGlob.dcpd_vel_tugWsFR_kts is -50 Verify dcGlob.dcpd_vel_tugWsRL_kts is -50 Verify dcGlob.dcpd_tq_absLimFL_Nm is 0 Verify dcGlob.dcpd_tq_absLimRR_Nm is 0 Verify dcGlob.dcpd_tq_absLimFR_Nm is 0 Verify dcGlob.dcpd_tq_absLimRL_Nm is 0 Verify dcGlob.dcpd_p_currentDrvPower_kW is 0 Verify dcGlob.dcpd_p_absGenPowerLim_kW is 0 Verify dcGlob.dcpd_enum_dicoTrustLevel is DC_BAD_E Verify dcGlob.dcpd_num_speedFLValid is DC_INVALID_E Verify dcGlob.dcpd_num_speedFRValid is DC_INVALID_E Verify dcGlob.dcpd_enum_speedRLValid is DC_INVALID_E Verify dcGlob.dcpd_enum_speedRRValid is DC_INVALID_E Verify dcGlobM.dcpd_num_swVerMinor1 is 0 Verify dcGlobM.dcpd_num_swVerMajor1 is 0 Verify dcGlobM.dcpd_num_swVerMinor2 is 0 Verify dcGlobM.dcpd_num_swVerMajor2 is 0 |  | Normal |  | Test Case | SSDD-L-12195 SSDD-L-12196 SSDD-L-14273 |  |  | LLR-MC-4272 LLR-MC-4165 | Checks for the output is in Default value when mode is in failure.
TXB-HLC-TC_20595 | 4.1.2.34.0-305 |  | Set DICO to 1 Set dcF1Byte3.dcd_enum_dicoInCommand to 1 Set dcF2Byte3.dcd_enum_dicoInCommand to 0 Set DICO_1_valid to valid Set DICO_2_valid to valid Set DICO in command Validity to Valid Set Mode to Dico1 Set dcpd_flg_wheelSpeedFail to 1 Verify Mode is Failure |  | Normal |  | Test Case | SSDD-L-12203 |  |  | LLR-MC-4136 | Check for Change from Dico 1 to Failure
TXB-HLC-TC_20596 | 4.1.2.34.0-306 |  | Set DICO to 1 Set dcF1Byte3.dcd_enum_dicoInCommand to 0 Set dcF2Byte3.dcd_enum_dicoInCommand to 1 Set DICO_1_valid to Valid Set DICO_2_valid to Valid Set DICO in command Validity to Valid Set Mode to Dico1 Set dcpd_flg_wheelSpeedFail to 1 Verify Mode is Failure |  | Normal |  | Test Case | SSDD-L-12203 |  |  | LLR-MC-4136 | Check for Change from Dico 1 to Failure
TXB-HLC-TC_20597 | 4.1.2.34.0-307 |  | Set DICO to 1 Set dcF1Byte3.dcd_enum_dicoInCommand to 1 Set dcF2Byte3.dcd_enum_dicoInCommand to 0 Set DICO_1_valid to Valid Set DICO_2_valid to Valid Set DICO in command Validity to Valid Set Mode to Dico2 Set dcpd_flg_wheelSpeedFail to 1 Verify Mode is Failure |  | Normal |  | Test Case | SSDD-L-12204 |  |  | LLR-MC-4136 | Check for Change from Dico 2 to Failure
TXB-HLC-TC_20598 | 4.1.2.34.0-308 |  | Set DICO to 1 Set dcF1Byte3.dcd_enum_dicoInCommand to 1 Set dcF2Byte3.dcd_enum_dicoInCommand to 1 Set DICO_1_valid to invalid Set DICO_2_valid to valid Set DICO in command Validity to Valid Set Mode to Dico2 Set dcpd_flg_wheelSpeedFail to 1 Verify Mode is Failure |  | Normal |  | Test Case | SSDD-L-12204 |  |  | LLR-MC-4136 | Check for Change from Dico 2 to Failure
TXB-HLC-TC_20599 | 4.1.2.34.0-309 |  | Set DICO to 1 Set dcF1Byte3.dcd_enum_dicoInCommand to 1 Set dcF2Byte3.dcd_enum_dicoInCommand to 0 Set DICO_1_valid to valid Set DICO_2_valid to valid Set DICO in command Validity to Valid Set Mode to Failure Set dcpd_flg_wheelSpeedFail to 1 Verify Mode is Failure |  | Normal |  | Test Case | SSDD-L-20270 SSDD-L-20271 |  |  | LLR-MC-4136 | Check for no change from Failure
TXB-HLC-TC_20600 | 4.1.2.34.0-310 |  | Set DICO to 1 Set dcF1Byte3.dcd_enum_dicoInCommand to 0 Set dcF2Byte3.dcd_enum_dicoInCommand to 1 Set DICO_1_valid to valid Set DICO_2_valid to valid Set DICO in command Validity to Valid Set Mode to Failure Set dcpd_flg_wheelSpeedFail to 1 Verify Mode is Failure |  | Normal |  | Test Case | SSDD-L-20270 SSDD-L-20271 |  |  | LLR-MC-4136 | Check for no change from Failure
TXB-HLC-TC_20601 | 4.1.2.34.0-311 |  | At: t Set DICO to 1 Set dcF1Byte3.dcd_enum_dicoInCommand to 1 Set dcd_vel_tugWsFL_rpm to 334.07 Set dcd_vel_tugWsRR_rpm to 100 Set dcd_vel_tugWsMR_rpm to 100 Set dcd_vel_tugWsFR_rpm to 100 Set dcd_vel_tugWsRL_rpm to 100 Set dcd_vel_tugWsML_rpm to 100 Set DICO to 2 Set dcF2Byte3.dcd_enum_dicoInCommand to 0 Set mmd_enum_systemMode to MM_SYSTEM_MODE_PUSHBACK_ATA-TAS_E Verify dcpd_enum_dico1Valid is 1 Verify dcpd_vel_tugWsFL_mps is 0 Verify dcpd_vel_tugWsRR_mps is 4.85 Verify dcpd_vel_tugWsFR_mps is 4.85 Verify dcpd_vel_tugWsRL_mps is 4.85 Verify dcpd_enum_speedFLValid is 1 Verify dcpd_enum_speedFRValid is 1 Verify dcpd_enum_speedRLValid is 1 Verify dcpd_enum_speedRRValid is 1 Verify dcpd_flg_wheelSpeedFail is 0 At: t+1 Set DICO to 1 Set dcF1Byte3.dcd_enum_dicoInCommand to 1 Set dcd_vel_tugWsFL_rpm to 334.08 Set dcd_vel_tugWsRR_rpm to 50 Set dcd_vel_tugWsMR_rpm to 50 Set dcd_vel_tugWsFR_rpm to 50 Set dcd_vel_tugWsRL_rpm to 50 Set dcd_vel_tugWsML_rpm to 50 Set DICO to 2 Set dcF2Byte3.dcd_enum_dicoInCommand to 0 Set mmd_enum_systemMode to MM_SYSTEM_MODE_MAINTENANCE_TOWING_E Verify dcpd_enum_dico1Valid is 1 Verify dcpd_vel_tugWsFL_mps is 0 Verify dcpd_vel_tugWsRR_mps is 2.42 Verify dcpd_vel_tugWsFR_mps is 2.42 Verify dcpd_vel_tugWsRL_mps is 2.42 Verify dcpd_enum_speedFLValid is 1 Verify dcpd_enum_speedFRValid is 1 Verify dcpd_enum_speedRLValid is 1 Verify dcpd_enum_speedRRValid is 1 Verify dcpd_flg_wheelSpeedFail is 0 At: t+2 Set DICO to 1 Set dcF1Byte3.dcd_enum_dicoInCommand to 1 Set dcd_vel_tugWsFL_rpm to 334.08 Set dcd_vel_tugWsRR_rpm to 50 Set dcd_vel_tugWsMR_rpm to 50 Set dcd_vel_tugWsFR_rpm to 50 Set dcd_vel_tugWsRL_rpm to 50 Set dcd_vel_tugWsML_rpm to 50 Set DICO to 2 Set dcF2Byte3.dcd_enum_dicoInCommand to 0 Set mmd_enum_systemMode to MM_SYSTEM_MODE_PUSHBACK_ATA-BW_E Verify dcpd_enum_dico1Valid is 1 Verify dcpd_vel_tugWsFL_mps is 0 Verify dcpd_vel_tugWsRR_mps is 2.42 Verify dcpd_vel_tugWsFR_mps is 2.42 Verify dcpd_vel_tugWsRL_mps is 2.42 Verify dcpd_enum_speedFLValid is 1 Verify dcpd_enum_speedFRValid is 1 Verify dcpd_enum_speedRLValid is 1 Verify dcpd_enum_speedRRValid is 1 Verify dcpd_flg_wheelSpeedFail is 0 At: t+8 Set DICO to 1 Set dcF1Byte3.dcd_enum_dicoInCommand to 1 Set dcd_vel_tugWsFL_rpm to 334.07 Set dcd_vel_tugWsRR_rpm to 50 Set dcd_vel_tugWsMR_rpm to 50 Set dcd_vel_tugWsFR_rpm to 50 Set dcd_vel_tugWsRL_rpm to 50 Set dcd_vel_tugWsML_rpm to 50 Set DICO to 2 Set dcF2Byte3.dcd_enum_dicoInCommand to 0 Set mmd_enum_systemMode to MM_SYSTEM_MODE_TURRET_STEER_E Verify dcpd_enum_dico1Valid is 1 Verify dcpd_vel_tugWsFL_mps is 0 Verify dcpd_vel_tugWsRR_mps is 2.42 Verify dcpd_vel_tugWsFR_mps is 2.42 Verify dcpd_vel_tugWsRL_mps is 2.42 Verify dcpd_enum_speedFLValid is 1 Verify dcpd_enum_speedFRValid is 1 Verify dcpd_enum_speedRLValid is 1 Verify dcpd_enum_speedRRValid is 1 Verify dcpd_flg_wheelSpeedFail is 0 At: t+9 Set DICO to 1 Set dcF1Byte3.dcd_enum_dicoInCommand to 1 Set dcd_vel_tugWsFL_rpm to 334.07 Set dcd_vel_tugWsRR_rpm to 50 Set dcd_vel_tugWsMR_rpm to 50 Set dcd_vel_tugWsFR_rpm to 50 Set dcd_vel_tugWsRL_rpm to 50 Set dcd_vel_tugWsML_rpm to 50 Set DICO to 2 Set dcF2Byte3.dcd_enum_dicoInCommand to 0 Set mmd_enum_systemMode to MM_SYSTEM_MODE_STEER_BY_WIRE_E Verify dcpd_enum_dico1Valid is 0 Verify dcpd_vel_tugWsFL_mps is Previous valid value Verify dcpd_vel_tugWsRR_mps is Previous valid value Verify dcpd_vel_tugWsFR_mps is Previous valid value Verify dcpd_vel_tugWsRL_mps is Previous valid value Verify dcpd_enum_speedFLValid is 0 Verify dcpd_enum_speedFRValid is 1 Verify dcpd_enum_speedRLValid is 1 Verify dcpd_enum_speedRRValid is 1 Verify dcpd_flg_wheelSpeedFail is 0 At: t+10 Set DICO to 1 Set dcF1Byte3.dcd_enum_dicoInCommand to 1 Set dcd_vel_tugWsFL_rpm to 100 Set dcd_vel_tugWsRR_rpm to 100 Set dcd_vel_tugWsMR_rpm to 100 Set dcd_vel_tugWsFR_rpm to 100 Set dcd_vel_tugWsRL_rpm to 100 Set dcd_vel_tugWsML_rpm to 100 Set DICO to 2 Set dcF2Byte3.dcd_enum_dicoInCommand to 0 Set mmd_enum_systemMode to MM_SYSTEM_MODE_STEER_BY_WIRE_E Verify dcpd_enum_dico1Valid is 0 Verify dcpd_vel_tugWsFL_mps is Previous valid value Verify dcpd_vel_tugWsRR_mps is Previous valid value Verify dcpd_vel_tugWsFR_mps is Previous valid value Verify dcpd_vel_tugWsRL_mps is Previous valid value Verify dcpd_enum_speedFLValid is 0 Verify dcpd_enum_speedFRValid is 1 Verify dcpd_enum_speedRLValid is 1 Verify dcpd_enum_speedRRValid is 1 Verify dcpd_flg_wheelSpeedFail is 0 At: t+18 Set DICO to 1 Set dcF1Byte3.dcd_enum_dicoInCommand to 1 Set dcd_vel_tugWsFL_rpm to 100 Set dcd_vel_tugWsRR_rpm to 100 Set dcd_vel_tugWsMR_rpm to 100 Set dcd_vel_tugWsFR_rpm to 100 Set dcd_vel_tugWsRL_rpm to 100 Set dcd_vel_tugWsML_rpm to 100 Set DICO to 2 Set dcF2Byte3.dcd_enum_dicoInCommand to 0 Set mmd_enum_systemMode to MM_SYSTEM_MODE_STEER_BY_WIRE_E Verify dcpd_enum_dico1Valid is 0 Verify dcpd_vel_tugWsFL_mps is Previous valid value Verify dcpd_vel_tugWsRR_mps is Previous valid value Verify dcpd_vel_tugWsFR_mps is Previous valid value Verify dcpd_vel_tugWsRL_mps is Previous valid value Verify dcpd_enum_speedFLValid is 0 Verify dcpd_enum_speedFRValid is 1 Verify dcpd_enum_speedRLValid is 1 Verify dcpd_enum_speedRRValid is 1 Verify dcpd_flg_wheelSpeedFail is 0 At: t+19 Set DICO to 1 Set dcF1Byte3.dcd_enum_dicoInCommand to 1 Set dcd_vel_tugWsFL_rpm to 100 Set dcd_vel_tugWsRR_rpm to 100 Set dcd_vel_tugWsMR_rpm to 100 Set dcd_vel_tugWsFR_rpm to 100 Set dcd_vel_tugWsRL_rpm to 100 Set dcd_vel_tugWsML_rpm to 100 Set DICO to 2 Set dcF2Byte3.dcd_enum_dicoInCommand to 0 Set mmd_enum_systemMode to MM_SYSTEM_MODE_STEER_BY_WIRE_E Verify dcpd_enum_dico1Valid is 1 Verify dcpd_vel_tugWsFL_mps is 4.85 Verify dcpd_vel_tugWsRR_mps is 4.85 Verify dcpd_vel_tugWsFR_mps is 4.85 Verify dcpd_vel_tugWsRL_mps is 4.85 Verify dcpd_enum_speedFLValid is 1 Verify dcpd_enum_speedFRValid is 1 Verify dcpd_enum_speedRLValid is 1 Verify dcpd_enum_speedRRValid is 1 Verify dcpd_flg_wheelSpeedFail is 0 | Configure dcpc_num_wmSpeedFaultIncVal to 1 Configure dcpc_num_wmSpeedFaultDecVal to 1 Configure dcpc_num_wmSpeedFaultTresh to 10 | Normal |  | Test Case | SSDD-L-14271 SSDD-L-40431 SSDD-L-40428 SSDD-L-40475 |  |  | LLR-MC-66171 LLR-MC-4272 LLR-MC-66170 | At cycle 't' to 't+9' : Only FL is set to ERROR and Word not available with any one of the system mode , hence the dcpd_flg_wheelSpeedFail is not set. At cycle 't+10' to 't+19' : All four wheels are not set to ERROR and Word not available with any one of the system mode , the dcpd_flg_wheelSpeedFail is not set.
TXB-HLC-TC_20602 | 4.1.2.34.0-312 |  | At: t Set DICO to 1 Set dcF1Byte3.dcd_enum_dicoInCommand to 1 Set dcd_vel_tugWsFL_rpm to 100 Set dcd_vel_tugWsRR_rpm to 334.07 Set dcd_vel_tugWsMR_rpm to 100 Set dcd_vel_tugWsFR_rpm to 100 Set dcd_vel_tugWsRL_rpm to 100 Set dcd_vel_tugWsML_rpm to 100 Set DICO to 2 Set dcF2Byte3.dcd_enum_dicoInCommand to 0 Set mmd_enum_systemMode to MM_SYSTEM_MODE_PUSHBACK_ATA-TAS_E Verify dcpd_enum_dico1Valid is 1 Verify dcpd_vel_tugWsFL_mps is 4.85 Verify dcpd_vel_tugWsRR_mps is 0 Verify dcpd_vel_tugWsFR_mps is 4.85 Verify dcpd_vel_tugWsRL_mps is 4.85 Verify dcpd_enum_speedFLValid is 1 Verify dcpd_enum_speedFRValid is 1 Verify dcpd_enum_speedRLValid is 1 Verify dcpd_enum_speedRRValid is 1 Verify dcpd_flg_wheelSpeedFail is 0 At: t+1 Set DICO to 1 Set dcF1Byte3.dcd_enum_dicoInCommand to 1 Set dcd_vel_tugWsFL_rpm to 50 Set dcd_vel_tugWsRR_rpm to 334.08 Set dcd_vel_tugWsMR_rpm to 50 Set dcd_vel_tugWsFR_rpm to 50 Set dcd_vel_tugWsRL_rpm to 50 Set dcd_vel_tugWsML_rpm to 50 Set DICO to 2 Set dcF2Byte3.dcd_enum_dicoInCommand to 0 Set mmd_enum_systemMode to MM_SYSTEM_MODE_MAINTENANCE_TOWING_E Verify dcpd_enum_dico1Valid is 1 Verify dcpd_vel_tugWsFL_mps is 2.42 Verify dcpd_vel_tugWsRR_mps is 0 Verify dcpd_vel_tugWsFR_mps is 2.42 Verify dcpd_vel_tugWsRL_mps is 2.42 Verify dcpd_enum_speedFLValid is 1 Verify dcpd_enum_speedFRValid is 1 Verify dcpd_enum_speedRLValid is 1 Verify dcpd_enum_speedRRValid is 1 Verify dcpd_flg_wheelSpeedFail is 0 At: t+2 Set DICO to 1 Set dcF1Byte3.dcd_enum_dicoInCommand to 1 Set dcd_vel_tugWsFL_rpm to 50 Set dcd_vel_tugWsRR_rpm to 334.08 Set dcd_vel_tugWsMR_rpm to 50 Set dcd_vel_tugWsFR_rpm to 50 Set dcd_vel_tugWsRL_rpm to 50 Set dcd_vel_tugWsML_rpm to 50 Set DICO to 2 Set dcF2Byte3.dcd_enum_dicoInCommand to 0 Set mmd_enum_systemMode to MM_SYSTEM_MODE_PUSHBACK_ATA-BW_E Verify dcpd_enum_dico1Valid is 1 Verify dcpd_vel_tugWsFL_mps is 2.42 Verify dcpd_vel_tugWsRR_mps is 0 Verify dcpd_vel_tugWsFR_mps is 2.42 Verify dcpd_vel_tugWsRL_mps is 2.42 Verify dcpd_enum_speedFLValid is 1 Verify dcpd_enum_speedFRValid is 1 Verify dcpd_enum_speedRLValid is 1 Verify dcpd_enum_speedRRValid is 1 Verify dcpd_flg_wheelSpeedFail is 0 At: t+8 Set DICO to 1 Set dcF1Byte3.dcd_enum_dicoInCommand to 1 Set dcd_vel_tugWsFL_rpm to 50 Set dcd_vel_tugWsRR_rpm to 334.07 Set dcd_vel_tugWsMR_rpm to 50 Set dcd_vel_tugWsFR_rpm to 50 Set dcd_vel_tugWsRL_rpm to 50 Set dcd_vel_tugWsML_rpm to 50 Set DICO to 2 Set dcF2Byte3.dcd_enum_dicoInCommand to 0 Set mmd_enum_systemMode to MM_SYSTEM_MODE_TURRET_STEER_E Verify dcpd_enum_dico1Valid is 1 Verify dcpd_vel_tugWsFL_mps is 2.42 Verify dcpd_vel_tugWsRR_mps is 0 Verify dcpd_vel_tugWsFR_mps is 2.42 Verify dcpd_vel_tugWsRL_mps is 2.42 Verify dcpd_enum_speedFLValid is 1 Verify dcpd_enum_speedFRValid is 1 Verify dcpd_enum_speedRLValid is 1 Verify dcpd_enum_speedRRValid is 1 Verify dcpd_flg_wheelSpeedFail is 0 At: t+9 Set DICO to 1 Set dcF1Byte3.dcd_enum_dicoInCommand to 1 Set dcd_vel_tugWsFL_rpm to 50 Set dcd_vel_tugWsRR_rpm to 334.07 Set dcd_vel_tugWsMR_rpm to 50 Set dcd_vel_tugWsFR_rpm to 50 Set dcd_vel_tugWsRL_rpm to 50 Set dcd_vel_tugWsML_rpm to 50 Set DICO to 2 Set dcF2Byte3.dcd_enum_dicoInCommand to 0 Set mmd_enum_systemMode to MM_SYSTEM_MODE_STEER_BY_WIRE_E Verify dcpd_enum_dico1Valid is 0 Verify dcpd_vel_tugWsFL_mps is Previous valid value Verify dcpd_vel_tugWsRR_mps is Previous valid value Verify dcpd_vel_tugWsFR_mps is Previous valid value Verify dcpd_vel_tugWsRL_mps is Previous valid value Verify dcpd_enum_speedFLValid is 1 Verify dcpd_enum_speedFRValid is 0 Verify dcpd_enum_speedRLValid is 1 Verify dcpd_enum_speedRRValid is 1 Verify dcpd_flg_wheelSpeedFail is 0 At: t+10 Set DICO to 1 Set dcF1Byte3.dcd_enum_dicoInCommand to 1 Set dcd_vel_tugWsFL_rpm to 100 Set dcd_vel_tugWsRR_rpm to 100 Set dcd_vel_tugWsMR_rpm to 100 Set dcd_vel_tugWsFR_rpm to 100 Set dcd_vel_tugWsRL_rpm to 100 Set dcd_vel_tugWsML_rpm to 100 Set DICO to 2 Set dcF2Byte3.dcd_enum_dicoInCommand to 0 Set mmd_enum_systemMode to MM_SYSTEM_MODE_STEER_BY_WIRE_E Verify dcpd_enum_dico1Valid is 0 Verify dcpd_vel_tugWsFL_mps is Previous valid value Verify dcpd_vel_tugWsRR_mps is Previous valid value Verify dcpd_vel_tugWsFR_mps is Previous valid value Verify dcpd_vel_tugWsRL_mps is Previous valid value Verify dcpd_enum_speedFLValid is 1 Verify dcpd_enum_speedFRValid is 0 Verify dcpd_enum_speedRLValid is 1 Verify dcpd_enum_speedRRValid is 1 Verify dcpd_flg_wheelSpeedFail is 0 At: t+18 Set DICO to 1 Set dcF1Byte3.dcd_enum_dicoInCommand to 1 Set dcd_vel_tugWsFL_rpm to 100 Set dcd_vel_tugWsRR_rpm to 100 Set dcd_vel_tugWsMR_rpm to 100 Set dcd_vel_tugWsFR_rpm to 100 Set dcd_vel_tugWsRL_rpm to 100 Set dcd_vel_tugWsML_rpm to 100 Set DICO to 2 Set dcF2Byte3.dcd_enum_dicoInCommand to 0 Set mmd_enum_systemMode to MM_SYSTEM_MODE_STEER_BY_WIRE_E Verify dcpd_enum_dico1Valid is 0 Verify dcpd_vel_tugWsFL_mps is Previous valid value Verify dcpd_vel_tugWsRR_mps is Previous valid value Verify dcpd_vel_tugWsFR_mps is Previous valid value Verify dcpd_vel_tugWsRL_mps is Previous valid value Verify dcpd_enum_speedFLValid is 1 Verify dcpd_enum_speedFRValid is 0 Verify dcpd_enum_speedRLValid is 1 Verify dcpd_enum_speedRRValid is 1 Verify dcpd_flg_wheelSpeedFail is 0 At: t+19 Set DICO to 1 Set dcF1Byte3.dcd_enum_dicoInCommand to 1 Set dcd_vel_tugWsFL_rpm to 100 Set dcd_vel_tugWsRR_rpm to 100 Set dcd_vel_tugWsMR_rpm to 100 Set dcd_vel_tugWsFR_rpm to 100 Set dcd_vel_tugWsRL_rpm to 100 Set dcd_vel_tugWsML_rpm to 100 Set DICO to 2 Set dcF2Byte3.dcd_enum_dicoInCommand to 0 Set mmd_enum_systemMode to MM_SYSTEM_MODE_STEER_BY_WIRE_E Verify dcpd_enum_dico1Valid is 1 Verify dcpd_vel_tugWsFL_mps is 4.85 Verify dcpd_vel_tugWsRR_mps is 4.85 Verify dcpd_vel_tugWsFR_mps is 4.85 Verify dcpd_vel_tugWsRL_mps is 4.85 Verify dcpd_enum_speedFLValid is 1 Verify dcpd_enum_speedFRValid is 1 Verify dcpd_enum_speedRLValid is 1 Verify dcpd_enum_speedRRValid is 1 Verify dcpd_flg_wheelSpeedFail is 0 | Configure dcpc_num_wmSpeedFaultIncVal to 1 Configure dcpc_num_wmSpeedFaultDecVal to 1 Configure dcpc_num_wmSpeedFaultTresh to 10 | Normal |  | Test Case | SSDD-L-14271 SSDD-L-40431 SSDD-L-40428 SSDD-L-40475 |  |  | LLR-MC-66171 LLR-MC-4272 LLR-MC-66170 | At cycle 't' to 't+9' : In this test case only RR is set to ERROR and Word not available with any one of the system mode , hence the dcpd_flg_wheelSpeedFail is not set. At cycle 't+10' to 't+19' : All four wheels are not set to ERROR and Word not available with any one of the system mode , the dcpd_flg_wheelSpeedFail is not set.
TXB-HLC-TC_20603 | 4.1.2.34.0-313 |  | At: t Set DICO to 1 Set dcF1Byte3.dcd_enum_dicoInCommand to 1 Set dcd_vel_tugWsFL_rpm to 100 Set dcd_vel_tugWsRR_rpm to 100 Set dcd_vel_tugWsMR_rpm to 100 Set dcd_vel_tugWsFR_rpm to 334.07 Set dcd_vel_tugWsRL_rpm to 100 Set dcd_vel_tugWsML_rpm to 100 Set DICO to 2 Set dcF2Byte3.dcd_enum_dicoInCommand to 0 Set mmd_enum_systemMode to MM_SYSTEM_MODE_PUSHBACK_ATA-TAS_E Verify dcpd_enum_dico1Valid is 1 Verify dcpd_vel_tugWsFL_mps is 4.85 Verify dcpd_vel_tugWsRR_mps is 4.85 Verify dcpd_vel_tugWsFR_mps is 0 Verify dcpd_vel_tugWsRL_mps is 4.85 Verify dcpd_enum_speedFLValid is 1 Verify dcpd_enum_speedFRValid is 1 Verify dcpd_enum_speedRLValid is 1 Verify dcpd_enum_speedRRValid is 1 Verify dcpd_flg_wheelSpeedFail is 0 At: t+1 Set DICO to 1 Set dcF1Byte3.dcd_enum_dicoInCommand to 1 Set dcd_vel_tugWsFL_rpm to 50 Set dcd_vel_tugWsRR_rpm to 50 Set dcd_vel_tugWsMR_rpm to 50 Set dcd_vel_tugWsFR_rpm to 334.08 Set dcd_vel_tugWsRL_rpm to 50 Set dcd_vel_tugWsML_rpm to 50 Set DICO to 2 Set dcF2Byte3.dcd_enum_dicoInCommand to 0 Set mmd_enum_systemMode to MM_SYSTEM_MODE_MAINTENANCE_TOWING_E Verify dcpd_enum_dico1Valid is 1 Verify dcpd_vel_tugWsFL_mps is 2.42 Verify dcpd_vel_tugWsRR_mps is 2.42 Verify dcpd_vel_tugWsFR_mps is 0 Verify dcpd_vel_tugWsRL_mps is 2.42 Verify dcpd_enum_speedFLValid is 1 Verify dcpd_enum_speedFRValid is 1 Verify dcpd_enum_speedRLValid is 1 Verify dcpd_enum_speedRRValid is 1 Verify dcpd_flg_wheelSpeedFail is 0 At: t+2 Set DICO to 1 Set dcF1Byte3.dcd_enum_dicoInCommand to 1 Set dcd_vel_tugWsFL_rpm to 50 Set dcd_vel_tugWsRR_rpm to 50 Set dcd_vel_tugWsMR_rpm to 50 Set dcd_vel_tugWsFR_rpm to 334.08 Set dcd_vel_tugWsRL_rpm to 50 Set dcd_vel_tugWsML_rpm to 50 Set DICO to 2 Set dcF2Byte3.dcd_enum_dicoInCommand to 0 Set mmd_enum_systemMode to MM_SYSTEM_MODE_PUSHBACK_ATA-BW_E Verify dcpd_enum_dico1Valid is 1 Verify dcpd_vel_tugWsFL_mps is 2.42 Verify dcpd_vel_tugWsRR_mps is 2.42 Verify dcpd_vel_tugWsFR_mps is 0 Verify dcpd_vel_tugWsRL_mps is 2.42 Verify dcpd_enum_speedFLValid is 1 Verify dcpd_enum_speedFRValid is 1 Verify dcpd_enum_speedRLValid is 1 Verify dcpd_enum_speedRRValid is 1 Verify dcpd_flg_wheelSpeedFail is 0 At: t+8 Set DICO to 1 Set dcF1Byte3.dcd_enum_dicoInCommand to 1 Set dcd_vel_tugWsFL_rpm to 50 Set dcd_vel_tugWsRR_rpm to 50 Set dcd_vel_tugWsMR_rpm to 50 Set dcd_vel_tugWsFR_rpm to 334.07 Set dcd_vel_tugWsRL_rpm to 50 Set dcd_vel_tugWsML_rpm to 50 Set DICO to 2 Set dcF2Byte3.dcd_enum_dicoInCommand to 0 Set mmd_enum_systemMode to MM_SYSTEM_MODE_TURRET_STEER_E Verify dcpd_enum_dico1Valid is 1 Verify dcpd_vel_tugWsFL_mps is 2.42 Verify dcpd_vel_tugWsRR_mps is 2.42 Verify dcpd_vel_tugWsFR_mps is 0 Verify dcpd_vel_tugWsRL_mps is 2.42 Verify dcpd_enum_speedFLValid is 1 Verify dcpd_enum_speedFRValid is 1 Verify dcpd_enum_speedRLValid is 1 Verify dcpd_enum_speedRRValid is 1 Verify dcpd_flg_wheelSpeedFail is 0 At: t+9 Set DICO to 1 Set dcF1Byte3.dcd_enum_dicoInCommand to 1 Set dcd_vel_tugWsFL_rpm to 50 Set dcd_vel_tugWsRR_rpm to 50 Set dcd_vel_tugWsMR_rpm to 50 Set dcd_vel_tugWsFR_rpm to 334.07 Set dcd_vel_tugWsRL_rpm to 50 Set dcd_vel_tugWsML_rpm to 50 Set DICO to 2 Set dcF2Byte3.dcd_enum_dicoInCommand to 0 Set mmd_enum_systemMode to MM_SYSTEM_MODE_STEER_BY_WIRE_E Verify dcpd_enum_dico1Valid is 0 Verify dcpd_vel_tugWsFL_mps is Previous valid value Verify dcpd_vel_tugWsRR_mps is Previous valid value Verify dcpd_vel_tugWsFR_mps is Previous valid value Verify dcpd_vel_tugWsRL_mps is Previous valid value Verify dcpd_enum_speedFLValid is 1 Verify dcpd_enum_speedFRValid is 1 Verify dcpd_enum_speedRLValid is 0 Verify dcpd_enum_speedRRValid is 1 Verify dcpd_flg_wheelSpeedFail is 0 At: t+10 Set DICO to 1 Set dcF1Byte3.dcd_enum_dicoInCommand to 1 Set dcd_vel_tugWsFL_rpm to 100 Set dcd_vel_tugWsRR_rpm to 100 Set dcd_vel_tugWsMR_rpm to 100 Set dcd_vel_tugWsFR_rpm to 100 Set dcd_vel_tugWsRL_rpm to 100 Set dcd_vel_tugWsML_rpm to 100 Set DICO to 2 Set dcF2Byte3.dcd_enum_dicoInCommand to 0 Set mmd_enum_systemMode to MM_SYSTEM_MODE_STEER_BY_WIRE_E Verify dcpd_enum_dico1Valid is 0 Verify dcpd_vel_tugWsFL_mps is Previous valid value Verify dcpd_vel_tugWsRR_mps is Previous valid value Verify dcpd_vel_tugWsFR_mps is Previous valid value Verify dcpd_vel_tugWsRL_mps is Previous valid value Verify dcpd_enum_speedFLValid is 1 Verify dcpd_enum_speedFRValid is 1 Verify dcpd_enum_speedRLValid is 0 Verify dcpd_enum_speedRRValid is 1 Verify dcpd_flg_wheelSpeedFail is 0 At: t+18 Set DICO to 1 Set dcF1Byte3.dcd_enum_dicoInCommand to 1 Set dcd_vel_tugWsFL_rpm to 100 Set dcd_vel_tugWsRR_rpm to 100 Set dcd_vel_tugWsMR_rpm to 100 Set dcd_vel_tugWsFR_rpm to 100 Set dcd_vel_tugWsRL_rpm to 100 Set dcd_vel_tugWsML_rpm to 100 Set DICO to 2 Set dcF2Byte3.dcd_enum_dicoInCommand to 0 Set mmd_enum_systemMode to MM_SYSTEM_MODE_STEER_BY_WIRE_E Verify dcpd_enum_dico1Valid is 0 Verify dcpd_vel_tugWsFL_mps is Previous valid value Verify dcpd_vel_tugWsRR_mps is Previous valid value Verify dcpd_vel_tugWsFR_mps is Previous valid value Verify dcpd_vel_tugWsRL_mps is Previous valid value Verify dcpd_enum_speedFLValid is 1 Verify dcpd_enum_speedFRValid is 1 Verify dcpd_enum_speedRLValid is 0 Verify dcpd_enum_speedRRValid is 1 Verify dcpd_flg_wheelSpeedFail is 0 At: t+19 Set DICO to 1 Set dcF1Byte3.dcd_enum_dicoInCommand to 1 Set dcd_vel_tugWsFL_rpm to 100 Set dcd_vel_tugWsRR_rpm to 100 Set dcd_vel_tugWsMR_rpm to 100 Set dcd_vel_tugWsFR_rpm to 100 Set dcd_vel_tugWsRL_rpm to 100 Set dcd_vel_tugWsML_rpm to 100 Set DICO to 2 Set dcF2Byte3.dcd_enum_dicoInCommand to 0 Set mmd_enum_systemMode to MM_SYSTEM_MODE_STEER_BY_WIRE_E Verify dcpd_enum_dico1Valid is 1 Verify dcpd_vel_tugWsFL_mps is 4.85 Verify dcpd_vel_tugWsRR_mps is 4.85 Verify dcpd_vel_tugWsFR_mps is 4.85 Verify dcpd_vel_tugWsRL_mps is 4.85 Verify dcpd_enum_speedFLValid is 1 Verify dcpd_enum_speedFRValid is 1 Verify dcpd_enum_speedRLValid is 1 Verify dcpd_enum_speedRRValid is 1 Verify dcpd_flg_wheelSpeedFail is 0 | Configure dcpc_num_wmSpeedFaultIncVal to 1 Configure dcpc_num_wmSpeedFaultDecVal to 1 Configure dcpc_num_wmSpeedFaultTresh to 10 | Normal |  | Test Case | SSDD-L-14271 SSDD-L-40431 SSDD-L-40428 SSDD-L-40475 |  |  | LLR-MC-66171 LLR-MC-4272 LLR-MC-66170 | At cycle 't' to 't+9' : In this test case only FR is set to ERROR and Word not available with any one of the system mode , hence the dcpd_flg_wheelSpeedFail is not set. At cycle 't+10' to 't+19' : All four wheels are not set to ERROR and Word not available with any one of the system mode , the dcpd_flg_wheelSpeedFail is not set.
TXB-HLC-TC_20604 | 4.1.2.34.0-314 |  | At: t Set DICO to 1 Set dcF1Byte3.dcd_enum_dicoInCommand to 1 Set dcd_vel_tugWsFL_rpm to 100 Set dcd_vel_tugWsRR_rpm to 100 Set dcd_vel_tugWsMR_rpm to 100 Set dcd_vel_tugWsFR_rpm to 100 Set dcd_vel_tugWsRL_rpm to 334.07 Set dcd_vel_tugWsML_rpm to 100 Set DICO to 2 Set dcF2Byte3.dcd_enum_dicoInCommand to 0 Set mmd_enum_systemMode to MM_SYSTEM_MODE_PUSHBACK_ATA-TAS_E Verify dcpd_enum_dico1Valid is 1 Verify dcpd_vel_tugWsFL_mps is 4.85 Verify dcpd_vel_tugWsRR_mps is 4.85 Verify dcpd_vel_tugWsFR_mps is 4.85 Verify dcpd_vel_tugWsRL_mps is 0 Verify dcpd_enum_speedFLValid is 1 Verify dcpd_enum_speedFRValid is 1 Verify dcpd_enum_speedRLValid is 1 Verify dcpd_enum_speedRRValid is 1 Verify dcpd_flg_wheelSpeedFail is 0 At: t+1 Set DICO to 1 Set dcF1Byte3.dcd_enum_dicoInCommand to 1 Set dcd_vel_tugWsFL_rpm to 50 Set dcd_vel_tugWsRR_rpm to 50 Set dcd_vel_tugWsMR_rpm to 50 Set dcd_vel_tugWsFR_rpm to 50 Set dcd_vel_tugWsRL_rpm to 334.08 Set dcd_vel_tugWsML_rpm to 50 Set DICO to 2 Set dcF2Byte3.dcd_enum_dicoInCommand to 0 Set mmd_enum_systemMode to MM_SYSTEM_MODE_MAINTENANCE_TOWING_E Verify dcpd_enum_dico1Valid is 1 Verify dcpd_vel_tugWsFL_mps is 2.42 Verify dcpd_vel_tugWsRR_mps is 2.42 Verify dcpd_vel_tugWsFR_mps is 2.42 Verify dcpd_vel_tugWsRL_mps is 0 Verify dcpd_enum_speedFLValid is 1 Verify dcpd_enum_speedFRValid is 1 Verify dcpd_enum_speedRLValid is 1 Verify dcpd_enum_speedRRValid is 1 Verify dcpd_flg_wheelSpeedFail is 0 At: t+2 Set DICO to 1 Set dcF1Byte3.dcd_enum_dicoInCommand to 1 Set dcd_vel_tugWsFL_rpm to 50 Set dcd_vel_tugWsRR_rpm to 50 Set dcd_vel_tugWsMR_rpm to 50 Set dcd_vel_tugWsFR_rpm to 50 Set dcd_vel_tugWsRL_rpm to 334.08 Set dcd_vel_tugWsML_rpm to 50 Set DICO to 2 Set dcF2Byte3.dcd_enum_dicoInCommand to 0 Set mmd_enum_systemMode to MM_SYSTEM_MODE_PUSHBACK_ATA-BW_E Verify dcpd_enum_dico1Valid is 1 Verify dcpd_vel_tugWsFL_mps is 2.42 Verify dcpd_vel_tugWsRR_mps is 2.42 Verify dcpd_vel_tugWsFR_mps is 2.42 Verify dcpd_vel_tugWsRL_mps is 0 Verify dcpd_enum_speedFLValid is 1 Verify dcpd_enum_speedFRValid is 1 Verify dcpd_enum_speedRLValid is 1 Verify dcpd_enum_speedRRValid is 1 Verify dcpd_flg_wheelSpeedFail is 0 At: t+8 Set DICO to 1 Set dcF1Byte3.dcd_enum_dicoInCommand to 1 Set dcd_vel_tugWsFL_rpm to 50 Set dcd_vel_tugWsRR_rpm to 50 Set dcd_vel_tugWsMR_rpm to 50 Set dcd_vel_tugWsFR_rpm to 50 Set dcd_vel_tugWsRL_rpm to 334.07 Set dcd_vel_tugWsML_rpm to 50 Set DICO to 2 Set dcF2Byte3.dcd_enum_dicoInCommand to 0 Set mmd_enum_systemMode to MM_SYSTEM_MODE_TURRET_STEER_E Verify dcpd_enum_dico1Valid is 1 Verify dcpd_vel_tugWsFL_mps is 2.42 Verify dcpd_vel_tugWsRR_mps is 2.42 Verify dcpd_vel_tugWsFR_mps is 2.42 Verify dcpd_vel_tugWsRL_mps is 0 Verify dcpd_enum_speedFLValid is 1 Verify dcpd_enum_speedFRValid is 1 Verify dcpd_enum_speedRLValid is 1 Verify dcpd_enum_speedRRValid is 1 Verify dcpd_flg_wheelSpeedFail is 0 At: t+9 Set DICO to 1 Set dcF1Byte3.dcd_enum_dicoInCommand to 1 Set dcd_vel_tugWsFL_rpm to 50 Set dcd_vel_tugWsRR_rpm to 50 Set dcd_vel_tugWsMR_rpm to 50 Set dcd_vel_tugWsFR_rpm to 50 Set dcd_vel_tugWsRL_rpm to 334.07 Set dcd_vel_tugWsML_rpm to 50 Set DICO to 2 Set dcF2Byte3.dcd_enum_dicoInCommand to 0 Set mmd_enum_systemMode to MM_SYSTEM_MODE_STEER_BY_WIRE_E Verify dcpd_enum_dico1Valid is 0 Verify dcpd_vel_tugWsFL_mps is Previous valid value Verify dcpd_vel_tugWsRR_mps is Previous valid value Verify dcpd_vel_tugWsFR_mps is Previous valid value Verify dcpd_vel_tugWsRL_mps is Previous valid value Verify dcpd_enum_speedFLValid is 1 Verify dcpd_enum_speedFRValid is 1 Verify dcpd_enum_speedRLValid is 1 Verify dcpd_enum_speedRRValid is 0 Verify dcpd_flg_wheelSpeedFail is 0 At: t+10 Set DICO to 1 Set dcF1Byte3.dcd_enum_dicoInCommand to 1 Set dcd_vel_tugWsFL_rpm to 100 Set dcd_vel_tugWsRR_rpm to 100 Set dcd_vel_tugWsMR_rpm to 100 Set dcd_vel_tugWsFR_rpm to 100 Set dcd_vel_tugWsRL_rpm to 100 Set dcd_vel_tugWsML_rpm to 100 Set DICO to 2 Set dcF2Byte3.dcd_enum_dicoInCommand to 0 Set mmd_enum_systemMode to MM_SYSTEM_MODE_STEER_BY_WIRE_E Verify dcpd_enum_dico1Valid is 0 Verify dcpd_vel_tugWsFL_mps is Previous valid value Verify dcpd_vel_tugWsRR_mps is Previous valid value Verify dcpd_vel_tugWsFR_mps is Previous valid value Verify dcpd_vel_tugWsRL_mps is Previous valid value Verify dcpd_enum_speedFLValid is 1 Verify dcpd_enum_speedFRValid is 1 Verify dcpd_enum_speedRLValid is 1 Verify dcpd_enum_speedRRValid is 0 Verify dcpd_flg_wheelSpeedFail is 0 At: t+18 Set DICO to 1 Set dcF1Byte3.dcd_enum_dicoInCommand to 1 Set dcd_vel_tugWsFL_rpm to 100 Set dcd_vel_tugWsRR_rpm to 100 Set dcd_vel_tugWsMR_rpm to 100 Set dcd_vel_tugWsFR_rpm to 100 Set dcd_vel_tugWsRL_rpm to 100 Set dcd_vel_tugWsML_rpm to 100 Set DICO to 2 Set dcF2Byte3.dcd_enum_dicoInCommand to 0 Set mmd_enum_systemMode to MM_SYSTEM_MODE_STEER_BY_WIRE_E Verify dcpd_enum_dico1Valid is 0 Verify dcpd_vel_tugWsFL_mps is Previous valid value Verify dcpd_vel_tugWsRR_mps is Previous valid value Verify dcpd_vel_tugWsFR_mps is Previous valid value Verify dcpd_vel_tugWsRL_mps is Previous valid value Verify dcpd_enum_speedFLValid is 1 Verify dcpd_enum_speedFRValid is 1 Verify dcpd_enum_speedRLValid is 1 Verify dcpd_enum_speedRRValid is 0 Verify dcpd_flg_wheelSpeedFail is 0 At: t+19 Set DICO to 1 Set dcF1Byte3.dcd_enum_dicoInCommand to 1 Set dcd_vel_tugWsFL_rpm to 100 Set dcd_vel_tugWsRR_rpm to 100 Set dcd_vel_tugWsMR_rpm to 100 Set dcd_vel_tugWsFR_rpm to 100 Set dcd_vel_tugWsRL_rpm to 100 Set dcd_vel_tugWsML_rpm to 100 Set DICO to 2 Set dcF2Byte3.dcd_enum_dicoInCommand to 0 Set mmd_enum_systemMode to MM_SYSTEM_MODE_STEER_BY_WIRE_E Verify dcpd_enum_dico1Valid is 1 Verify dcpd_vel_tugWsFL_mps is 4.85 Verify dcpd_vel_tugWsRR_mps is 4.85 Verify dcpd_vel_tugWsFR_mps is 4.85 Verify dcpd_vel_tugWsRL_mps is 4.85 Verify dcpd_enum_speedFLValid is 1 Verify dcpd_enum_speedFRValid is 1 Verify dcpd_enum_speedRLValid is 1 Verify dcpd_enum_speedRRValid is 1 Verify dcpd_flg_wheelSpeedFail is 0 | Configure dcpc_num_wmSpeedFaultIncVal to 1 Configure dcpc_num_wmSpeedFaultDecVal to 1 Configure dcpc_num_wmSpeedFaultTresh to 10 | Normal |  | Test Case | SSDD-L-14271 SSDD-L-40431 SSDD-L-40428 SSDD-L-40475 |  |  | LLR-MC-66171 LLR-MC-4272 LLR-MC-66170 | At cycle 't' to 't+9' : In this test case only RL is set to ERROR and Word not available with any one of the system mode , hence the dcpd_flg_wheelSpeedFail is not set. At cycle 't+10' to 't+19' : All four wheels are not set to ERROR and Word not available with any one of the system mode , the dcpd_flg_wheelSpeedFail is not set.
TXB-HLC-TC_20605 | 4.1.2.34.0-315 |  | At: t Set DICO to 1 Set dcF1Byte3.dcd_enum_dicoInCommand to 1 Set dcd_vel_tugWsFL_rpm to 334.07 Set dcd_vel_tugWsRR_rpm to 334.07 Set dcd_vel_tugWsMR_rpm to 100 Set dcd_vel_tugWsFR_rpm to 334.07 Set dcd_vel_tugWsRL_rpm to 334.07 Set dcd_vel_tugWsML_rpm to 100 Set DICO to 2 Set dcF2Byte3.dcd_enum_dicoInCommand to 0 Set mmd_enum_systemMode to MM_SYSTEM_MODE_PUSHBACK_ATA-TAS_E Verify dcpd_enum_dico1Valid is 1 Verify dcpd_vel_tugWsFL_mps is 0 Verify dcpd_vel_tugWsRR_mps is 0 Verify dcpd_vel_tugWsFR_mps is 0 Verify dcpd_vel_tugWsRL_mps is 0 Verify dcpd_enum_speedFLValid is 1 Verify dcpd_enum_speedFRValid is 1 Verify dcpd_enum_speedRLValid is 1 Verify dcpd_enum_speedRRValid is 1 Verify dcpd_flg_wheelSpeedFail is 0 At: t+1 Set DICO to 1 Set dcF1Byte3.dcd_enum_dicoInCommand to 1 Set dcd_vel_tugWsFL_rpm to 334.08 Set dcd_vel_tugWsRR_rpm to 334.08 Set dcd_vel_tugWsMR_rpm to 50 Set dcd_vel_tugWsFR_rpm to 334.08 Set dcd_vel_tugWsRL_rpm to 334.08 Set dcd_vel_tugWsML_rpm to 50 Set DICO to 2 Set dcF2Byte3.dcd_enum_dicoInCommand to 0 Set mmd_enum_systemMode to MM_SYSTEM_MODE_MAINTENANCE_TOWING_E Verify dcpd_enum_dico1Valid is 1 Verify dcpd_vel_tugWsFL_mps is 0 Verify dcpd_vel_tugWsRR_mps is 0 Verify dcpd_vel_tugWsFR_mps is 0 Verify dcpd_vel_tugWsRL_mps is 0 Verify dcpd_enum_speedFLValid is 1 Verify dcpd_enum_speedFRValid is 1 Verify dcpd_enum_speedRLValid is 1 Verify dcpd_enum_speedRRValid is 1 Verify dcpd_flg_wheelSpeedFail is 0 At: t+2 Set DICO to 1 Set dcF1Byte3.dcd_enum_dicoInCommand to 1 Set dcd_vel_tugWsFL_rpm to 334.08 Set dcd_vel_tugWsRR_rpm to 334.08 Set dcd_vel_tugWsMR_rpm to 50 Set dcd_vel_tugWsFR_rpm to 334.08 Set dcd_vel_tugWsRL_rpm to 334.08 Set dcd_vel_tugWsML_rpm to 50 Set DICO to 2 Set dcF2Byte3.dcd_enum_dicoInCommand to 0 Set mmd_enum_systemMode to MM_SYSTEM_MODE_PUSHBACK_ATA-BW_E Verify dcpd_enum_dico1Valid is 1 Verify dcpd_vel_tugWsFL_mps is 0 Verify dcpd_vel_tugWsRR_mps is 0 Verify dcpd_vel_tugWsFR_mps is 0 Verify dcpd_vel_tugWsRL_mps is 0 Verify dcpd_enum_speedFLValid is 1 Verify dcpd_enum_speedFRValid is 1 Verify dcpd_enum_speedRLValid is 1 Verify dcpd_enum_speedRRValid is 1 Verify dcpd_flg_wheelSpeedFail is 0 At: t+8 Set DICO to 1 Set dcF1Byte3.dcd_enum_dicoInCommand to 1 Set dcd_vel_tugWsFL_rpm to 334.07 Set dcd_vel_tugWsRR_rpm to 334.07 Set dcd_vel_tugWsMR_rpm to 50 Set dcd_vel_tugWsFR_rpm to 334.07 Set dcd_vel_tugWsRL_rpm to 334.07 Set dcd_vel_tugWsML_rpm to 50 Set DICO to 2 Set dcF2Byte3.dcd_enum_dicoInCommand to 0 Set mmd_enum_systemMode to MM_SYSTEM_MODE_TURRET_STEER_E Verify dcpd_enum_dico1Valid is 1 Verify dcpd_vel_tugWsFL_mps is 0 Verify dcpd_vel_tugWsRR_mps is 0 Verify dcpd_vel_tugWsFR_mps is 0 Verify dcpd_vel_tugWsRL_mps is 0 Verify dcpd_enum_speedFLValid is 1 Verify dcpd_enum_speedFRValid is 1 Verify dcpd_enum_speedRLValid is 1 Verify dcpd_enum_speedRRValid is 1 Verify dcpd_flg_wheelSpeedFail is 0 At: t+9 Set DICO to 1 Set dcF1Byte3.dcd_enum_dicoInCommand to 1 Set dcd_vel_tugWsFL_rpm to 334.07 Set dcd_vel_tugWsRR_rpm to 334.07 Set dcd_vel_tugWsMR_rpm to 50 Set dcd_vel_tugWsFR_rpm to 334.07 Set dcd_vel_tugWsRL_rpm to 334.07 Set dcd_vel_tugWsML_rpm to 50 Set DICO to 2 Set dcF2Byte3.dcd_enum_dicoInCommand to 0 Set mmd_enum_systemMode to MM_SYSTEM_MODE_STEER_BY_WIRE_E Verify dcpd_enum_dico1Valid is 0 Verify dcpd_vel_tugWsFL_mps is 0 Verify dcpd_vel_tugWsRR_mps is 0 Verify dcpd_vel_tugWsFR_mps is 0 Verify dcpd_vel_tugWsRL_mps is 0 Verify dcpd_enum_speedFLValid is 0 Verify dcpd_enum_speedFRValid is 0 Verify dcpd_enum_speedRLValid is 0 Verify dcpd_enum_speedRRValid is 0 Verify dcpd_flg_wheelSpeedFail is 1 At: t+10 Set DICO to 1 Set dcF1Byte3.dcd_enum_dicoInCommand to 1 Set dcd_vel_tugWsFL_rpm to 100 Set dcd_vel_tugWsRR_rpm to 100 Set dcd_vel_tugWsMR_rpm to 100 Set dcd_vel_tugWsFR_rpm to 100 Set dcd_vel_tugWsRL_rpm to 100 Set dcd_vel_tugWsML_rpm to 100 Set DICO to 2 Set dcF2Byte3.dcd_enum_dicoInCommand to 0 Set mmd_enum_systemMode to MM_SYSTEM_MODE_STEER_BY_WIRE_E Verify dcpd_enum_dico1Valid is 0 Verify dcpd_vel_tugWsFL_mps is 0 Verify dcpd_vel_tugWsRR_mps is 0 Verify dcpd_vel_tugWsFR_mps is 0 Verify dcpd_vel_tugWsRL_mps is 0 Verify dcpd_enum_speedFLValid is 0 Verify dcpd_enum_speedFRValid is 0 Verify dcpd_enum_speedRLValid is 0 Verify dcpd_enum_speedRRValid is 0 Verify dcpd_flg_wheelSpeedFail is 1 At: t+18 Set DICO to 1 Set dcF1Byte3.dcd_enum_dicoInCommand to 1 Set dcd_vel_tugWsFL_rpm to 100 Set dcd_vel_tugWsRR_rpm to 100 Set dcd_vel_tugWsMR_rpm to 100 Set dcd_vel_tugWsFR_rpm to 100 Set dcd_vel_tugWsRL_rpm to 100 Set dcd_vel_tugWsML_rpm to 100 Set DICO to 2 Set dcF2Byte3.dcd_enum_dicoInCommand to 0 Set mmd_enum_systemMode to MM_SYSTEM_MODE_STEER_BY_WIRE_E Verify dcpd_enum_dico1Valid is 0 Verify dcpd_vel_tugWsFL_mps is 0 Verify dcpd_vel_tugWsRR_mps is 0 Verify dcpd_vel_tugWsFR_mps is 0 Verify dcpd_vel_tugWsRL_mps is 0 Verify dcpd_enum_speedFLValid is 0 Verify dcpd_enum_speedFRValid is 0 Verify dcpd_enum_speedRLValid is 0 Verify dcpd_enum_speedRRValid is 0 Verify dcpd_flg_wheelSpeedFail is 1 At: t+19 Set DICO to 1 Set dcF1Byte3.dcd_enum_dicoInCommand to 1 Set dcd_vel_tugWsFL_rpm to 100 Set dcd_vel_tugWsRR_rpm to 100 Set dcd_vel_tugWsMR_rpm to 100 Set dcd_vel_tugWsFR_rpm to 100 Set dcd_vel_tugWsRL_rpm to 100 Set dcd_vel_tugWsML_rpm to 100 Set DICO to 2 Set dcF2Byte3.dcd_enum_dicoInCommand to 0 Set mmd_enum_systemMode to MM_SYSTEM_MODE_STEER_BY_WIRE_E Verify dcpd_enum_dico1Valid is 0 Verify dcpd_vel_tugWsFL_mps is 0 Verify dcpd_vel_tugWsRR_mps is 0 Verify dcpd_vel_tugWsFR_mps is 0 Verify dcpd_vel_tugWsRL_mps is 0 Verify dcpd_enum_speedFLValid is 0 Verify dcpd_enum_speedFRValid is 0 Verify dcpd_enum_speedRLValid is 0 Verify dcpd_enum_speedRRValid is 0 Verify dcpd_flg_wheelSpeedFail is 1 | Configure dcpc_num_wmSpeedFaultIncVal to 1 Configure dcpc_num_wmSpeedFaultDecVal to 1 Configure dcpc_num_wmSpeedFaultTresh to 10 | Normal |  | Test Case | SSDD-L-14271 SSDD-L-40431 SSDD-L-40428 SSDD-L-40475 |  |  | LLR-MC-66171 LLR-MC-4272 LLR-MC-66170 | At cycle 't' to 't+9' : In this test case all wheels are set to ERROR and Word not available with any one of the system mode , hence the dcpd_flg_wheelSpeedFail is set to fail. At cycle 't+10' to 't+19' : All four wheels are not set to ERROR and Word not available with any one of the system mode , the dcpd_flg_wheelSpeedFail is always set(latched).
TXB-HLC-TC_20606 | 4.1.2.34.0-316 |  | At: t Set DICO to 1 Set dcF1Byte3.dcd_enum_dicoInCommand to 0 Set DICO to 2 Set dcF2Byte3.dcd_enum_dicoInCommand to 1 Set dcd_vel_tugWsFL_rpm to 334.07 Set dcd_vel_tugWsRR_rpm to 100 Set dcd_vel_tugWsMR_rpm to 100 Set dcd_vel_tugWsFR_rpm to 100 Set dcd_vel_tugWsRL_rpm to 100 Set dcd_vel_tugWsML_rpm to 100 Set mmd_enum_systemMode to MM_SYSTEM_MODE_PUSHBACK_ATA-TAS_E Verify dcpd_enum_dico2Valid is 1 Verify dcpd_vel_tugWsFL_mps is 0 Verify dcpd_vel_tugWsRR_mps is 4.85 Verify dcpd_vel_tugWsFR_mps is 4.85 Verify dcpd_vel_tugWsRL_mps is 4.85 Verify dcpd_enum_speedFLValid is 1 Verify dcpd_enum_speedFRValid is 1 Verify dcpd_enum_speedRLValid is 1 Verify dcpd_enum_speedRRValid is 1 Verify dcpd_flg_wheelSpeedFail is 0 At: t+1 Set DICO to 1 Set dcF1Byte3.dcd_enum_dicoInCommand to 0 Set DICO to 2 Set dcF2Byte3.dcd_enum_dicoInCommand to 1 Set dcd_vel_tugWsFL_rpm to 334.08 Set dcd_vel_tugWsRR_rpm to 50 Set dcd_vel_tugWsMR_rpm to 50 Set dcd_vel_tugWsFR_rpm to 50 Set dcd_vel_tugWsRL_rpm to 50 Set dcd_vel_tugWsML_rpm to 50 Set mmd_enum_systemMode to MM_SYSTEM_MODE_MAINTENANCE_TOWING_E Verify dcpd_enum_dico2Valid is 1 Verify dcpd_vel_tugWsFL_mps is 0 Verify dcpd_vel_tugWsRR_mps is 2.42 Verify dcpd_vel_tugWsFR_mps is 2.42 Verify dcpd_vel_tugWsRL_mps is 2.42 Verify dcpd_enum_speedFLValid is 1 Verify dcpd_enum_speedFRValid is 1 Verify dcpd_enum_speedRLValid is 1 Verify dcpd_enum_speedRRValid is 1 Verify dcpd_flg_wheelSpeedFail is 0 At: t+2 Set DICO to 1 Set dcF1Byte3.dcd_enum_dicoInCommand to 0 Set DICO to 2 Set dcF2Byte3.dcd_enum_dicoInCommand to 1 Set dcd_vel_tugWsFL_rpm to 334.08 Set dcd_vel_tugWsRR_rpm to 50 Set dcd_vel_tugWsMR_rpm to 50 Set dcd_vel_tugWsFR_rpm to 50 Set dcd_vel_tugWsRL_rpm to 50 Set dcd_vel_tugWsML_rpm to 50 Set mmd_enum_systemMode to MM_SYSTEM_MODE_PUSHBACK_ATA-BW_E Verify dcpd_enum_dico2Valid is 1 Verify dcpd_vel_tugWsFL_mps is 0 Verify dcpd_vel_tugWsRR_mps is 2.42 Verify dcpd_vel_tugWsFR_mps is 2.42 Verify dcpd_vel_tugWsRL_mps is 2.42 Verify dcpd_enum_speedFLValid is 1 Verify dcpd_enum_speedFRValid is 1 Verify dcpd_enum_speedRLValid is 1 Verify dcpd_enum_speedRRValid is 1 Verify dcpd_flg_wheelSpeedFail is 0 At: t+8 Set DICO to 1 Set dcF1Byte3.dcd_enum_dicoInCommand to 0 Set DICO to 2 Set dcF2Byte3.dcd_enum_dicoInCommand to 1 Set dcd_vel_tugWsFL_rpm to 334.07 Set dcd_vel_tugWsRR_rpm to 50 Set dcd_vel_tugWsMR_rpm to 50 Set dcd_vel_tugWsFR_rpm to 50 Set dcd_vel_tugWsRL_rpm to 50 Set dcd_vel_tugWsML_rpm to 50 Set mmd_enum_systemMode to MM_SYSTEM_MODE_TURRET_STEER_E Verify dcpd_enum_dico2Valid is 1 Verify dcpd_vel_tugWsFL_mps is 0 Verify dcpd_vel_tugWsRR_mps is 2.42 Verify dcpd_vel_tugWsFR_mps is 2.42 Verify dcpd_vel_tugWsRL_mps is 2.42 Verify dcpd_enum_speedFLValid is 1 Verify dcpd_enum_speedFRValid is 1 Verify dcpd_enum_speedRLValid is 1 Verify dcpd_enum_speedRRValid is 1 Verify dcpd_flg_wheelSpeedFail is 0 At: t+9 Set DICO to 1 Set dcF1Byte3.dcd_enum_dicoInCommand to 0 Set DICO to 2 Set dcF2Byte3.dcd_enum_dicoInCommand to 1 Set dcd_vel_tugWsFL_rpm to 334.07 Set dcd_vel_tugWsRR_rpm to 50 Set dcd_vel_tugWsMR_rpm to 50 Set dcd_vel_tugWsFR_rpm to 50 Set dcd_vel_tugWsRL_rpm to 50 Set dcd_vel_tugWsML_rpm to 50 Set mmd_enum_systemMode to MM_SYSTEM_MODE_STEER_BY_WIRE_E Verify dcpd_enum_dico2Valid is 0 Verify dcpd_vel_tugWsFL_mps is Previous valid value Verify dcpd_vel_tugWsRR_mps is Previous valid value Verify dcpd_vel_tugWsFR_mps is Previous valid value Verify dcpd_vel_tugWsRL_mps is Previous valid value Verify dcpd_enum_speedFLValid is 0 Verify dcpd_enum_speedFRValid is 1 Verify dcpd_enum_speedRLValid is 1 Verify dcpd_enum_speedRRValid is 1 Verify dcpd_flg_wheelSpeedFail is 0 At: t+10 Set DICO to 1 Set dcF1Byte3.dcd_enum_dicoInCommand to 0 Set DICO to 2 Set dcF2Byte3.dcd_enum_dicoInCommand to 1 Set dcd_vel_tugWsFL_rpm to 100 Set dcd_vel_tugWsRR_rpm to 100 Set dcd_vel_tugWsMR_rpm to 100 Set dcd_vel_tugWsFR_rpm to 100 Set dcd_vel_tugWsRL_rpm to 100 Set dcd_vel_tugWsML_rpm to 100 Set mmd_enum_systemMode to MM_SYSTEM_MODE_STEER_BY_WIRE_E Verify dcpd_enum_dico2Valid is 0 Verify dcpd_vel_tugWsFL_mps is Previous valid value Verify dcpd_vel_tugWsRR_mps is Previous valid value Verify dcpd_vel_tugWsFR_mps is Previous valid value Verify dcpd_vel_tugWsRL_mps is Previous valid value Verify dcpd_enum_speedFLValid is 0 Verify dcpd_enum_speedFRValid is 1 Verify dcpd_enum_speedRLValid is 1 Verify dcpd_enum_speedRRValid is 1 Verify dcpd_flg_wheelSpeedFail is 0 At: t+18 Set DICO to 1 Set dcF1Byte3.dcd_enum_dicoInCommand to 0 Set DICO to 2 Set dcF2Byte3.dcd_enum_dicoInCommand to 1 Set dcd_vel_tugWsFL_rpm to 100 Set dcd_vel_tugWsRR_rpm to 100 Set dcd_vel_tugWsMR_rpm to 100 Set dcd_vel_tugWsFR_rpm to 100 Set dcd_vel_tugWsRL_rpm to 100 Set dcd_vel_tugWsML_rpm to 100 Set mmd_enum_systemMode to MM_SYSTEM_MODE_STEER_BY_WIRE_E Verify dcpd_enum_dico2Valid is 0 Verify dcpd_vel_tugWsFL_mps is Previous valid value Verify dcpd_vel_tugWsRR_mps is Previous valid value Verify dcpd_vel_tugWsFR_mps is Previous valid value Verify dcpd_vel_tugWsRL_mps is Previous valid value Verify dcpd_enum_speedFLValid is 0 Verify dcpd_enum_speedFRValid is 1 Verify dcpd_enum_speedRLValid is 1 Verify dcpd_enum_speedRRValid is 1 Verify dcpd_flg_wheelSpeedFail is 0 At: t+19 Set DICO to 1 Set dcF1Byte3.dcd_enum_dicoInCommand to 0 Set DICO to 2 Set dcF2Byte3.dcd_enum_dicoInCommand to 1 Set dcd_vel_tugWsFL_rpm to 100 Set dcd_vel_tugWsRR_rpm to 100 Set dcd_vel_tugWsMR_rpm to 100 Set dcd_vel_tugWsFR_rpm to 100 Set dcd_vel_tugWsRL_rpm to 100 Set dcd_vel_tugWsML_rpm to 100 Set mmd_enum_systemMode to MM_SYSTEM_MODE_STEER_BY_WIRE_E Verify dcpd_enum_dico2Valid is 1 Verify dcpd_vel_tugWsFL_mps is 4.85 Verify dcpd_vel_tugWsRR_mps is 4.85 Verify dcpd_vel_tugWsFR_mps is 4.85 Verify dcpd_vel_tugWsRL_mps is 4.85 Verify dcpd_enum_speedFLValid is 1 Verify dcpd_enum_speedFRValid is 1 Verify dcpd_enum_speedRLValid is 1 Verify dcpd_enum_speedRRValid is 1 Verify dcpd_flg_wheelSpeedFail is 0 | Configure dcpc_num_wmSpeedFaultIncVal to 1 Configure dcpc_num_wmSpeedFaultDecVal to 1 Configure dcpc_num_wmSpeedFaultTresh to 10 | Normal |  | Test Case | SSDD-L-14271 SSDD-L-40431 SSDD-L-40428 SSDD-L-40475 |  |  | LLR-MC-66171 LLR-MC-4272 LLR-MC-66170 | At cycle 't' to 't+9' : Only FL is set to ERROR and Word not available with any one of the system mode , hence the dcpd_flg_wheelSpeedFail is not set. At cycle 't+10' to 't+19' : All four wheels are not set to ERROR and Word not available with any one of the system mode , the dcpd_flg_wheelSpeedFail is not set.
TXB-HLC-TC_20607 | 4.1.2.34.0-317 |  | At: t Set DICO to 1 Set dcF1Byte3.dcd_enum_dicoInCommand to 0 Set DICO to 2 Set dcF2Byte3.dcd_enum_dicoInCommand to 1 Set dcd_vel_tugWsFL_rpm to 100 Set dcd_vel_tugWsRR_rpm to 334.07 Set dcd_vel_tugWsMR_rpm to 100 Set dcd_vel_tugWsFR_rpm to 100 Set dcd_vel_tugWsRL_rpm to 100 Set dcd_vel_tugWsML_rpm to 100 Set mmd_enum_systemMode to MM_SYSTEM_MODE_PUSHBACK_ATA-TAS_E Verify dcpd_enum_dico2Valid is 1 Verify dcpd_vel_tugWsFL_mps is 4.85 Verify dcpd_vel_tugWsRR_mps is 0 Verify dcpd_vel_tugWsFR_mps is 4.85 Verify dcpd_vel_tugWsRL_mps is 4.85 Verify dcpd_enum_speedFLValid is 1 Verify dcpd_enum_speedFRValid is 1 Verify dcpd_enum_speedRLValid is 1 Verify dcpd_enum_speedRRValid is 1 Verify dcpd_flg_wheelSpeedFail is 0 At: t+1 Set DICO to 1 Set dcF1Byte3.dcd_enum_dicoInCommand to 0 Set DICO to 2 Set dcF2Byte3.dcd_enum_dicoInCommand to 1 Set dcd_vel_tugWsFL_rpm to 50 Set dcd_vel_tugWsRR_rpm to 334.08 Set dcd_vel_tugWsMR_rpm to 50 Set dcd_vel_tugWsFR_rpm to 50 Set dcd_vel_tugWsRL_rpm to 50 Set dcd_vel_tugWsML_rpm to 50 Set mmd_enum_systemMode to MM_SYSTEM_MODE_MAINTENANCE_TOWING_E Verify dcpd_enum_dico2Valid is 1 Verify dcpd_vel_tugWsFL_mps is 2.42 Verify dcpd_vel_tugWsRR_mps is 0 Verify dcpd_vel_tugWsFR_mps is 2.42 Verify dcpd_vel_tugWsRL_mps is 2.42 Verify dcpd_enum_speedFLValid is 1 Verify dcpd_enum_speedFRValid is 1 Verify dcpd_enum_speedRLValid is 1 Verify dcpd_enum_speedRRValid is 1 Verify dcpd_flg_wheelSpeedFail is 0 At: t+2 Set DICO to 1 Set dcF1Byte3.dcd_enum_dicoInCommand to 0 Set DICO to 2 Set dcF2Byte3.dcd_enum_dicoInCommand to 1 Set dcd_vel_tugWsFL_rpm to 50 Set dcd_vel_tugWsRR_rpm to 334.08 Set dcd_vel_tugWsMR_rpm to 50 Set dcd_vel_tugWsFR_rpm to 50 Set dcd_vel_tugWsRL_rpm to 50 Set dcd_vel_tugWsML_rpm to 50 Set mmd_enum_systemMode to MM_SYSTEM_MODE_PUSHBACK_ATA-BW_E Verify dcpd_enum_dico2Valid is 1 Verify dcpd_vel_tugWsFL_mps is 2.42 Verify dcpd_vel_tugWsRR_mps is 0 Verify dcpd_vel_tugWsFR_mps is 2.42 Verify dcpd_vel_tugWsRL_mps is 2.42 Verify dcpd_enum_speedFLValid is 1 Verify dcpd_enum_speedFRValid is 1 Verify dcpd_enum_speedRLValid is 1 Verify dcpd_enum_speedRRValid is 1 Verify dcpd_flg_wheelSpeedFail is 0 At: t+8 Set DICO to 1 Set dcF1Byte3.dcd_enum_dicoInCommand to 0 Set DICO to 2 Set dcF2Byte3.dcd_enum_dicoInCommand to 1 Set dcd_vel_tugWsFL_rpm to 50 Set dcd_vel_tugWsRR_rpm to 334.07 Set dcd_vel_tugWsMR_rpm to 50 Set dcd_vel_tugWsFR_rpm to 50 Set dcd_vel_tugWsRL_rpm to 50 Set dcd_vel_tugWsML_rpm to 50 Set mmd_enum_systemMode to MM_SYSTEM_MODE_TURRET_STEER_E Verify dcpd_enum_dico2Valid is 1 Verify dcpd_vel_tugWsFL_mps is 2.42 Verify dcpd_vel_tugWsRR_mps is 0 Verify dcpd_vel_tugWsFR_mps is 2.42 Verify dcpd_vel_tugWsRL_mps is 2.42 Verify dcpd_enum_speedFLValid is 1 Verify dcpd_enum_speedFRValid is 1 Verify dcpd_enum_speedRLValid is 1 Verify dcpd_enum_speedRRValid is 1 Verify dcpd_flg_wheelSpeedFail is 0 At: t+9 Set DICO to 1 Set dcF1Byte3.dcd_enum_dicoInCommand to 0 Set DICO to 2 Set dcF2Byte3.dcd_enum_dicoInCommand to 1 Set dcd_vel_tugWsFL_rpm to 50 Set dcd_vel_tugWsRR_rpm to 334.07 Set dcd_vel_tugWsMR_rpm to 50 Set dcd_vel_tugWsFR_rpm to 50 Set dcd_vel_tugWsRL_rpm to 50 Set dcd_vel_tugWsML_rpm to 50 Set mmd_enum_systemMode to MM_SYSTEM_MODE_STEER_BY_WIRE_E Verify dcpd_enum_dico2Valid is 0 Verify dcpd_vel_tugWsFL_mps is Previous valid value Verify dcpd_vel_tugWsRR_mps is Previous valid value Verify dcpd_vel_tugWsFR_mps is Previous valid value Verify dcpd_vel_tugWsRL_mps is Previous valid value Verify dcpd_enum_speedFLValid is 1 Verify dcpd_enum_speedFRValid is 0 Verify dcpd_enum_speedRLValid is 1 Verify dcpd_enum_speedRRValid is 1 Verify dcpd_flg_wheelSpeedFail is 0 At: t+10 Set DICO to 1 Set dcF1Byte3.dcd_enum_dicoInCommand to 0 Set DICO to 2 Set dcF2Byte3.dcd_enum_dicoInCommand to 1 Set dcd_vel_tugWsFL_rpm to 100 Set dcd_vel_tugWsRR_rpm to 100 Set dcd_vel_tugWsMR_rpm to 100 Set dcd_vel_tugWsFR_rpm to 100 Set dcd_vel_tugWsRL_rpm to 100 Set dcd_vel_tugWsML_rpm to 100 Set mmd_enum_systemMode to MM_SYSTEM_MODE_STEER_BY_WIRE_E Verify dcpd_enum_dico2Valid is 0 Verify dcpd_vel_tugWsFL_mps is Previous valid value Verify dcpd_vel_tugWsRR_mps is Previous valid value Verify dcpd_vel_tugWsFR_mps is Previous valid value Verify dcpd_vel_tugWsRL_mps is Previous valid value Verify dcpd_enum_speedFLValid is 1 Verify dcpd_enum_speedFRValid is 0 Verify dcpd_enum_speedRLValid is 1 Verify dcpd_enum_speedRRValid is 1 Verify dcpd_flg_wheelSpeedFail is 0 At: t+18 Set DICO to 1 Set dcF1Byte3.dcd_enum_dicoInCommand to 0 Set DICO to 2 Set dcF2Byte3.dcd_enum_dicoInCommand to 1 Set dcd_vel_tugWsFL_rpm to 100 Set dcd_vel_tugWsRR_rpm to 100 Set dcd_vel_tugWsMR_rpm to 100 Set dcd_vel_tugWsFR_rpm to 100 Set dcd_vel_tugWsRL_rpm to 100 Set dcd_vel_tugWsML_rpm to 100 Set mmd_enum_systemMode to MM_SYSTEM_MODE_STEER_BY_WIRE_E Verify dcpd_enum_dico2Valid is 0 Verify dcpd_vel_tugWsFL_mps is Previous valid value Verify dcpd_vel_tugWsRR_mps is Previous valid value Verify dcpd_vel_tugWsFR_mps is Previous valid value Verify dcpd_vel_tugWsRL_mps is Previous valid value Verify dcpd_enum_speedFLValid is 1 Verify dcpd_enum_speedFRValid is 0 Verify dcpd_enum_speedRLValid is 1 Verify dcpd_enum_speedRRValid is 1 Verify dcpd_flg_wheelSpeedFail is 0 At: t+19 Set DICO to 1 Set dcF1Byte3.dcd_enum_dicoInCommand to 0 Set DICO to 2 Set dcF2Byte3.dcd_enum_dicoInCommand to 1 Set dcd_vel_tugWsFL_rpm to 100 Set dcd_vel_tugWsRR_rpm to 100 Set dcd_vel_tugWsMR_rpm to 100 Set dcd_vel_tugWsFR_rpm to 100 Set dcd_vel_tugWsRL_rpm to 100 Set dcd_vel_tugWsML_rpm to 100 Set mmd_enum_systemMode to MM_SYSTEM_MODE_STEER_BY_WIRE_E Verify dcpd_enum_dico2Valid is 1 Verify dcpd_vel_tugWsFL_mps is 4.85 Verify dcpd_vel_tugWsRR_mps is 4.85 Verify dcpd_vel_tugWsFR_mps is 4.85 Verify dcpd_vel_tugWsRL_mps is 4.85 Verify dcpd_enum_speedFLValid is 1 Verify dcpd_enum_speedFRValid is 1 Verify dcpd_enum_speedRLValid is 1 Verify dcpd_enum_speedRRValid is 1 Verify dcpd_flg_wheelSpeedFail is 0 | Configure dcpc_num_wmSpeedFaultIncVal to 1 Configure dcpc_num_wmSpeedFaultDecVal to 1 Configure dcpc_num_wmSpeedFaultTresh to 10 | Normal |  | Test Case | SSDD-L-14271 SSDD-L-40431 SSDD-L-40428 SSDD-L-40475 |  |  | LLR-MC-66171 LLR-MC-4272 LLR-MC-66170 | At cycle 't' to 't+9' : In this test case only RR is set to ERROR and Word not available with any one of the system mode , hence the dcpd_flg_wheelSpeedFail is not set. At cycle 't+10' to 't+19' : All four wheels are not set to ERROR and Word not available with any one of the system mode , the dcpd_flg_wheelSpeedFail is not set.
TXB-HLC-TC_20608 | 4.1.2.34.0-318 |  | At: t Set DICO to 1 Set dcF1Byte3.dcd_enum_dicoInCommand to 0 Set DICO to 2 Set dcF2Byte3.dcd_enum_dicoInCommand to 1 Set dcd_vel_tugWsFL_rpm to 100 Set dcd_vel_tugWsRR_rpm to 100 Set dcd_vel_tugWsMR_rpm to 100 Set dcd_vel_tugWsFR_rpm to 334.07 Set dcd_vel_tugWsRL_rpm to 100 Set dcd_vel_tugWsML_rpm to 100 Set mmd_enum_systemMode to MM_SYSTEM_MODE_PUSHBACK_ATA-TAS_E Verify dcpd_enum_dico2Valid is 1 Verify dcpd_vel_tugWsFL_mps is 4.85 Verify dcpd_vel_tugWsRR_mps is 4.85 Verify dcpd_vel_tugWsFR_mps is 0 Verify dcpd_vel_tugWsRL_mps is 4.85 Verify dcpd_enum_speedFLValid is 1 Verify dcpd_enum_speedFRValid is 1 Verify dcpd_enum_speedRLValid is 1 Verify dcpd_enum_speedRRValid is 1 Verify dcpd_flg_wheelSpeedFail is 0 At: t+1 Set DICO to 1 Set dcF1Byte3.dcd_enum_dicoInCommand to 0 Set DICO to 2 Set dcF2Byte3.dcd_enum_dicoInCommand to 1 Set dcd_vel_tugWsFL_rpm to 50 Set dcd_vel_tugWsRR_rpm to 50 Set dcd_vel_tugWsMR_rpm to 50 Set dcd_vel_tugWsFR_rpm to 334.08 Set dcd_vel_tugWsRL_rpm to 50 Set dcd_vel_tugWsML_rpm to 50 Set mmd_enum_systemMode to MM_SYSTEM_MODE_MAINTENANCE_TOWING_E Verify dcpd_enum_dico2Valid is 1 Verify dcpd_vel_tugWsFL_mps is 2.42 Verify dcpd_vel_tugWsRR_mps is 2.42 Verify dcpd_vel_tugWsFR_mps is 0 Verify dcpd_vel_tugWsRL_mps is 2.42 Verify dcpd_enum_speedFLValid is 1 Verify dcpd_enum_speedFRValid is 1 Verify dcpd_enum_speedRLValid is 1 Verify dcpd_enum_speedRRValid is 1 Verify dcpd_flg_wheelSpeedFail is 0 At: t+2 Set DICO to 1 Set dcF1Byte3.dcd_enum_dicoInCommand to 0 Set DICO to 2 Set dcF2Byte3.dcd_enum_dicoInCommand to 1 Set dcd_vel_tugWsFL_rpm to 50 Set dcd_vel_tugWsRR_rpm to 50 Set dcd_vel_tugWsMR_rpm to 50 Set dcd_vel_tugWsFR_rpm to 334.08 Set dcd_vel_tugWsRL_rpm to 50 Set dcd_vel_tugWsML_rpm to 50 Set mmd_enum_systemMode to MM_SYSTEM_MODE_PUSHBACK_ATA-BW_E Verify dcpd_enum_dico2Valid is 1 Verify dcpd_vel_tugWsFL_mps is 2.42 Verify dcpd_vel_tugWsRR_mps is 2.42 Verify dcpd_vel_tugWsFR_mps is 0 Verify dcpd_vel_tugWsRL_mps is 2.42 Verify dcpd_enum_speedFLValid is 1 Verify dcpd_enum_speedFRValid is 1 Verify dcpd_enum_speedRLValid is 1 Verify dcpd_enum_speedRRValid is 1 Verify dcpd_flg_wheelSpeedFail is 0 At: t+8 Set DICO to 1 Set dcF1Byte3.dcd_enum_dicoInCommand to 0 Set DICO to 2 Set dcF2Byte3.dcd_enum_dicoInCommand to 1 Set dcd_vel_tugWsFL_rpm to 50 Set dcd_vel_tugWsRR_rpm to 50 Set dcd_vel_tugWsMR_rpm to 50 Set dcd_vel_tugWsFR_rpm to 334.07 Set dcd_vel_tugWsRL_rpm to 50 Set dcd_vel_tugWsML_rpm to 50 Set mmd_enum_systemMode to MM_SYSTEM_MODE_TURRET_STEER_E Verify dcpd_enum_dico2Valid is 1 Verify dcpd_vel_tugWsFL_mps is 2.42 Verify dcpd_vel_tugWsRR_mps is 2.42 Verify dcpd_vel_tugWsFR_mps is 0 Verify dcpd_vel_tugWsRL_mps is 2.42 Verify dcpd_enum_speedFLValid is 1 Verify dcpd_enum_speedFRValid is 1 Verify dcpd_enum_speedRLValid is 1 Verify dcpd_enum_speedRRValid is 1 Verify dcpd_flg_wheelSpeedFail is 0 At: t+9 Set DICO to 1 Set dcF1Byte3.dcd_enum_dicoInCommand to 0 Set DICO to 2 Set dcF2Byte3.dcd_enum_dicoInCommand to 1 Set dcd_vel_tugWsFL_rpm to 50 Set dcd_vel_tugWsRR_rpm to 50 Set dcd_vel_tugWsMR_rpm to 50 Set dcd_vel_tugWsFR_rpm to 334.07 Set dcd_vel_tugWsRL_rpm to 50 Set dcd_vel_tugWsML_rpm to 50 Set mmd_enum_systemMode to MM_SYSTEM_MODE_STEER_BY_WIRE_E Verify dcpd_enum_dico2Valid is 0 Verify dcpd_vel_tugWsFL_mps is Previous valid value Verify dcpd_vel_tugWsRR_mps is Previous valid value Verify dcpd_vel_tugWsFR_mps is Previous valid value Verify dcpd_vel_tugWsRL_mps is Previous valid value Verify dcpd_enum_speedFLValid is 1 Verify dcpd_enum_speedFRValid is 1 Verify dcpd_enum_speedRLValid is 0 Verify dcpd_enum_speedRRValid is 1 Verify dcpd_flg_wheelSpeedFail is 0 At: t+10 Set DICO to 1 Set dcF1Byte3.dcd_enum_dicoInCommand to 0 Set DICO to 2 Set dcF2Byte3.dcd_enum_dicoInCommand to 1 Set dcd_vel_tugWsFL_rpm to 100 Set dcd_vel_tugWsRR_rpm to 100 Set dcd_vel_tugWsMR_rpm to 100 Set dcd_vel_tugWsFR_rpm to 100 Set dcd_vel_tugWsRL_rpm to 100 Set dcd_vel_tugWsML_rpm to 100 Set mmd_enum_systemMode to MM_SYSTEM_MODE_STEER_BY_WIRE_E Verify dcpd_enum_dico2Valid is 0 Verify dcpd_vel_tugWsFL_mps is Previous valid value Verify dcpd_vel_tugWsRR_mps is Previous valid value Verify dcpd_vel_tugWsFR_mps is Previous valid value Verify dcpd_vel_tugWsRL_mps is Previous valid value Verify dcpd_enum_speedFLValid is 1 Verify dcpd_enum_speedFRValid is 1 Verify dcpd_enum_speedRLValid is 0 Verify dcpd_enum_speedRRValid is 1 Verify dcpd_flg_wheelSpeedFail is 0 At: t+18 Set DICO to 1 Set dcF1Byte3.dcd_enum_dicoInCommand to 0 Set DICO to 2 Set dcF2Byte3.dcd_enum_dicoInCommand to 1 Set dcd_vel_tugWsFL_rpm to 100 Set dcd_vel_tugWsRR_rpm to 100 Set dcd_vel_tugWsMR_rpm to 100 Set dcd_vel_tugWsFR_rpm to 100 Set dcd_vel_tugWsRL_rpm to 100 Set dcd_vel_tugWsML_rpm to 100 Set mmd_enum_systemMode to MM_SYSTEM_MODE_STEER_BY_WIRE_E Verify dcpd_enum_dico2Valid is 0 Verify dcpd_vel_tugWsFL_mps is Previous valid value Verify dcpd_vel_tugWsRR_mps is Previous valid value Verify dcpd_vel_tugWsFR_mps is Previous valid value Verify dcpd_vel_tugWsRL_mps is Previous valid value Verify dcpd_enum_speedFLValid is 1 Verify dcpd_enum_speedFRValid is 1 Verify dcpd_enum_speedRLValid is 0 Verify dcpd_enum_speedRRValid is 1 Verify dcpd_flg_wheelSpeedFail is 0 At: t+19 Set DICO to 1 Set dcF1Byte3.dcd_enum_dicoInCommand to 0 Set DICO to 2 Set dcF2Byte3.dcd_enum_dicoInCommand to 1 Set dcd_vel_tugWsFL_rpm to 100 Set dcd_vel_tugWsRR_rpm to 100 Set dcd_vel_tugWsMR_rpm to 100 Set dcd_vel_tugWsFR_rpm to 100 Set dcd_vel_tugWsRL_rpm to 100 Set dcd_vel_tugWsML_rpm to 100 Set mmd_enum_systemMode to MM_SYSTEM_MODE_STEER_BY_WIRE_E Verify dcpd_enum_dico2Valid is 1 Verify dcpd_vel_tugWsFL_mps is 4.85 Verify dcpd_vel_tugWsRR_mps is 4.85 Verify dcpd_vel_tugWsFR_mps is 4.85 Verify dcpd_vel_tugWsRL_mps is 4.85 Verify dcpd_enum_speedFLValid is 1 Verify dcpd_enum_speedFRValid is 1 Verify dcpd_enum_speedRLValid is 1 Verify dcpd_enum_speedRRValid is 1 Verify dcpd_flg_wheelSpeedFail is 0 | Configure dcpc_num_wmSpeedFaultIncVal to 1 Configure dcpc_num_wmSpeedFaultDecVal to 1 Configure dcpc_num_wmSpeedFaultTresh to 10 | Normal |  | Test Case | SSDD-L-14271 SSDD-L-40431 SSDD-L-40428 SSDD-L-40475 |  |  | LLR-MC-66171 LLR-MC-4272 LLR-MC-66170 | At cycle 't' to 't+9' : In this test case only FR is set to ERROR and Word not available with any one of the system mode , hence the dcpd_flg_wheelSpeedFail is not set. At cycle 't+10' to 't+19' : All four wheels are not set to ERROR and Word not available with any one of the system mode , the dcpd_flg_wheelSpeedFail is not set.
TXB-HLC-TC_20609 | 4.1.2.34.0-319 |  | At: t Set DICO to 1 Set dcF1Byte3.dcd_enum_dicoInCommand to 0 Set DICO to 2 Set dcF2Byte3.dcd_enum_dicoInCommand to 1 Set dcd_vel_tugWsFL_rpm to 100 Set dcd_vel_tugWsRR_rpm to 100 Set dcd_vel_tugWsMR_rpm to 100 Set dcd_vel_tugWsFR_rpm to 100 Set dcd_vel_tugWsRL_rpm to 334.07 Set dcd_vel_tugWsML_rpm to 100 Set mmd_enum_systemMode to MM_SYSTEM_MODE_PUSHBACK_ATA-TAS_E Verify dcpd_enum_dico2Valid is 1 Verify dcpd_vel_tugWsFL_mps is 4.85 Verify dcpd_vel_tugWsRR_mps is 4.85 Verify dcpd_vel_tugWsFR_mps is 4.85 Verify dcpd_vel_tugWsRL_mps is 0 Verify dcpd_enum_speedFLValid is 1 Verify dcpd_enum_speedFRValid is 1 Verify dcpd_enum_speedRLValid is 1 Verify dcpd_enum_speedRRValid is 1 Verify dcpd_flg_wheelSpeedFail is 0 At: t+1 Set DICO to 1 Set dcF1Byte3.dcd_enum_dicoInCommand to 0 Set DICO to 2 Set dcF2Byte3.dcd_enum_dicoInCommand to 1 Set dcd_vel_tugWsFL_rpm to 50 Set dcd_vel_tugWsRR_rpm to 50 Set dcd_vel_tugWsMR_rpm to 50 Set dcd_vel_tugWsFR_rpm to 50 Set dcd_vel_tugWsRL_rpm to 334.08 Set dcd_vel_tugWsML_rpm to 50 Set mmd_enum_systemMode to MM_SYSTEM_MODE_MAINTENANCE_TOWING_E Verify dcpd_enum_dico2Valid is 1 Verify dcpd_vel_tugWsFL_mps is 2.42 Verify dcpd_vel_tugWsRR_mps is 2.42 Verify dcpd_vel_tugWsFR_mps is 2.42 Verify dcpd_vel_tugWsRL_mps is 0 Verify dcpd_enum_speedFLValid is 1 Verify dcpd_enum_speedFRValid is 1 Verify dcpd_enum_speedRLValid is 1 Verify dcpd_enum_speedRRValid is 1 Verify dcpd_flg_wheelSpeedFail is 0 At: t+2 Set DICO to 1 Set dcF1Byte3.dcd_enum_dicoInCommand to 0 Set DICO to 2 Set dcF2Byte3.dcd_enum_dicoInCommand to 1 Set dcd_vel_tugWsFL_rpm to 50 Set dcd_vel_tugWsRR_rpm to 50 Set dcd_vel_tugWsMR_rpm to 50 Set dcd_vel_tugWsFR_rpm to 50 Set dcd_vel_tugWsRL_rpm to 334.08 Set dcd_vel_tugWsML_rpm to 50 Set mmd_enum_systemMode to MM_SYSTEM_MODE_PUSHBACK_ATA-BW_E Verify dcpd_enum_dico2Valid is 1 Verify dcpd_vel_tugWsFL_mps is 2.42 Verify dcpd_vel_tugWsRR_mps is 2.42 Verify dcpd_vel_tugWsFR_mps is 2.42 Verify dcpd_vel_tugWsRL_mps is 0 Verify dcpd_enum_speedFLValid is 1 Verify dcpd_enum_speedFRValid is 1 Verify dcpd_enum_speedRLValid is 1 Verify dcpd_enum_speedRRValid is 1 Verify dcpd_flg_wheelSpeedFail is 0 At: t+8 Set DICO to 1 Set dcF1Byte3.dcd_enum_dicoInCommand to 0 Set DICO to 2 Set dcF2Byte3.dcd_enum_dicoInCommand to 1 Set dcd_vel_tugWsFL_rpm to 50 Set dcd_vel_tugWsRR_rpm to 50 Set dcd_vel_tugWsMR_rpm to 50 Set dcd_vel_tugWsFR_rpm to 50 Set dcd_vel_tugWsRL_rpm to 334.07 Set dcd_vel_tugWsML_rpm to 50 Set mmd_enum_systemMode to MM_SYSTEM_MODE_TURRET_STEER_E Verify dcpd_enum_dico2Valid is 1 Verify dcpd_vel_tugWsFL_mps is 2.42 Verify dcpd_vel_tugWsRR_mps is 2.42 Verify dcpd_vel_tugWsFR_mps is 2.42 Verify dcpd_vel_tugWsRL_mps is 0 Verify dcpd_enum_speedFLValid is 1 Verify dcpd_enum_speedFRValid is 1 Verify dcpd_enum_speedRLValid is 1 Verify dcpd_enum_speedRRValid is 1 Verify dcpd_flg_wheelSpeedFail is 0 At: t+9 Set DICO to 1 Set dcF1Byte3.dcd_enum_dicoInCommand to 0 Set DICO to 2 Set dcF2Byte3.dcd_enum_dicoInCommand to 1 Set dcd_vel_tugWsFL_rpm to 50 Set dcd_vel_tugWsRR_rpm to 50 Set dcd_vel_tugWsMR_rpm to 50 Set dcd_vel_tugWsFR_rpm to 50 Set dcd_vel_tugWsRL_rpm to 334.07 Set dcd_vel_tugWsML_rpm to 50 Set mmd_enum_systemMode to MM_SYSTEM_MODE_STEER_BY_WIRE_E Verify dcpd_enum_dico2Valid is 0 Verify dcpd_vel_tugWsFL_mps is Previous valid value Verify dcpd_vel_tugWsRR_mps is Previous valid value Verify dcpd_vel_tugWsFR_mps is Previous valid value Verify dcpd_vel_tugWsRL_mps is Previous valid value Verify dcpd_enum_speedFLValid is 1 Verify dcpd_enum_speedFRValid is 1 Verify dcpd_enum_speedRLValid is 1 Verify dcpd_enum_speedRRValid is 0 Verify dcpd_flg_wheelSpeedFail is 0 At: t+10 Set DICO to 1 Set dcF1Byte3.dcd_enum_dicoInCommand to 0 Set DICO to 2 Set dcF2Byte3.dcd_enum_dicoInCommand to 1 Set dcd_vel_tugWsFL_rpm to 100 Set dcd_vel_tugWsRR_rpm to 100 Set dcd_vel_tugWsMR_rpm to 100 Set dcd_vel_tugWsFR_rpm to 100 Set dcd_vel_tugWsRL_rpm to 100 Set dcd_vel_tugWsML_rpm to 100 Set mmd_enum_systemMode to MM_SYSTEM_MODE_STEER_BY_WIRE_E Verify dcpd_enum_dico2Valid is 0 Verify dcpd_vel_tugWsFL_mps is Previous valid value Verify dcpd_vel_tugWsRR_mps is Previous valid value Verify dcpd_vel_tugWsFR_mps is Previous valid value Verify dcpd_vel_tugWsRL_mps is Previous valid value Verify dcpd_enum_speedFLValid is 1 Verify dcpd_enum_speedFRValid is 1 Verify dcpd_enum_speedRLValid is 1 Verify dcpd_enum_speedRRValid is 0 Verify dcpd_flg_wheelSpeedFail is 0 At: t+18 Set DICO to 1 Set dcF1Byte3.dcd_enum_dicoInCommand to 0 Set DICO to 2 Set dcF2Byte3.dcd_enum_dicoInCommand to 1 Set dcd_vel_tugWsFL_rpm to 100 Set dcd_vel_tugWsRR_rpm to 100 Set dcd_vel_tugWsMR_rpm to 100 Set dcd_vel_tugWsFR_rpm to 100 Set dcd_vel_tugWsRL_rpm to 100 Set dcd_vel_tugWsML_rpm to 100 Set mmd_enum_systemMode to MM_SYSTEM_MODE_STEER_BY_WIRE_E Verify dcpd_enum_dico2Valid is 0 Verify dcpd_vel_tugWsFL_mps is Previous valid value Verify dcpd_vel_tugWsRR_mps is Previous valid value Verify dcpd_vel_tugWsFR_mps is Previous valid value Verify dcpd_vel_tugWsRL_mps is Previous valid value Verify dcpd_enum_speedFLValid is 1 Verify dcpd_enum_speedFRValid is 1 Verify dcpd_enum_speedRLValid is 1 Verify dcpd_enum_speedRRValid is 0 Verify dcpd_flg_wheelSpeedFail is 0 At: t+19 Set DICO to 1 Set dcF1Byte3.dcd_enum_dicoInCommand to 0 Set DICO to 2 Set dcF2Byte3.dcd_enum_dicoInCommand to 1 Set dcd_vel_tugWsFL_rpm to 100 Set dcd_vel_tugWsRR_rpm to 100 Set dcd_vel_tugWsMR_rpm to 100 Set dcd_vel_tugWsFR_rpm to 100 Set dcd_vel_tugWsRL_rpm to 100 Set dcd_vel_tugWsML_rpm to 100 Set mmd_enum_systemMode to MM_SYSTEM_MODE_STEER_BY_WIRE_E Verify dcpd_enum_dico2Valid is 1 Verify dcpd_vel_tugWsFL_mps is 4.85 Verify dcpd_vel_tugWsRR_mps is 4.85 Verify dcpd_vel_tugWsFR_mps is 4.85 Verify dcpd_vel_tugWsRL_mps is 4.85 Verify dcpd_enum_speedFLValid is 1 Verify dcpd_enum_speedFRValid is 1 Verify dcpd_enum_speedRLValid is 1 Verify dcpd_enum_speedRRValid is 1 Verify dcpd_flg_wheelSpeedFail is 0 | Configure dcpc_num_wmSpeedFaultIncVal to 1 Configure dcpc_num_wmSpeedFaultDecVal to 1 Configure dcpc_num_wmSpeedFaultTresh to 10 | Normal |  | Test Case | SSDD-L-14271 SSDD-L-40431 SSDD-L-40428 SSDD-L-40475 |  |  | LLR-MC-66171 LLR-MC-4272 LLR-MC-66170 | At cycle 't' to 't+9' : In this test case only RL is set to ERROR and Word not available with any one of the system mode , hence the dcpd_flg_wheelSpeedFail is not set. At cycle 't+10' to 't+19' : All four wheels are not set to ERROR and Word not available with any one of the system mode , the dcpd_flg_wheelSpeedFail is not set.
TXB-HLC-TC_20610 | 4.1.2.34.0-320 |  | At: t Set DICO to 1 Set dcF1Byte3.dcd_enum_dicoInCommand to 0 Set DICO to 2 Set dcF2Byte3.dcd_enum_dicoInCommand to 1 Set dcd_vel_tugWsFL_rpm to 334.07 Set dcd_vel_tugWsRR_rpm to 334.07 Set dcd_vel_tugWsMR_rpm to 100 Set dcd_vel_tugWsFR_rpm to 334.07 Set dcd_vel_tugWsRL_rpm to 334.07 Set dcd_vel_tugWsML_rpm to 100 Set mmd_enum_systemMode to MM_SYSTEM_MODE_PUSHBACK_ATA-TAS_E Verify dcpd_enum_dico2Valid is 1 Verify dcpd_vel_tugWsFL_mps is 0 Verify dcpd_vel_tugWsRR_mps is 0 Verify dcpd_vel_tugWsFR_mps is 0 Verify dcpd_vel_tugWsRL_mps is 0 Verify dcpd_enum_speedFLValid is 1 Verify dcpd_enum_speedFRValid is 1 Verify dcpd_enum_speedRLValid is 1 Verify dcpd_enum_speedRRValid is 1 Verify dcpd_flg_wheelSpeedFail is 0 At: t+1 Set DICO to 1 Set dcF1Byte3.dcd_enum_dicoInCommand to 0 Set DICO to 2 Set dcF2Byte3.dcd_enum_dicoInCommand to 1 Set dcd_vel_tugWsFL_rpm to 334.08 Set dcd_vel_tugWsRR_rpm to 334.08 Set dcd_vel_tugWsMR_rpm to 50 Set dcd_vel_tugWsFR_rpm to 334.08 Set dcd_vel_tugWsRL_rpm to 334.08 Set dcd_vel_tugWsML_rpm to 50 Set mmd_enum_systemMode to MM_SYSTEM_MODE_MAINTENANCE_TOWING_E Verify dcpd_enum_dico2Valid is 1 Verify dcpd_vel_tugWsFL_mps is 0 Verify dcpd_vel_tugWsRR_mps is 0 Verify dcpd_vel_tugWsFR_mps is 0 Verify dcpd_vel_tugWsRL_mps is 0 Verify dcpd_enum_speedFLValid is 1 Verify dcpd_enum_speedFRValid is 1 Verify dcpd_enum_speedRLValid is 1 Verify dcpd_enum_speedRRValid is 1 Verify dcpd_flg_wheelSpeedFail is 0 At: t+2 Set DICO to 1 Set dcF1Byte3.dcd_enum_dicoInCommand to 0 Set DICO to 2 Set dcF2Byte3.dcd_enum_dicoInCommand to 1 Set dcd_vel_tugWsFL_rpm to 334.08 Set dcd_vel_tugWsRR_rpm to 334.08 Set dcd_vel_tugWsMR_rpm to 50 Set dcd_vel_tugWsFR_rpm to 334.08 Set dcd_vel_tugWsRL_rpm to 334.08 Set dcd_vel_tugWsML_rpm to 50 Set mmd_enum_systemMode to MM_SYSTEM_MODE_PUSHBACK_ATA-BW_E Verify dcpd_enum_dico2Valid is 1 Verify dcpd_vel_tugWsFL_mps is 0 Verify dcpd_vel_tugWsRR_mps is 0 Verify dcpd_vel_tugWsFR_mps is 0 Verify dcpd_vel_tugWsRL_mps is 0 Verify dcpd_enum_speedFLValid is 1 Verify dcpd_enum_speedFRValid is 1 Verify dcpd_enum_speedRLValid is 1 Verify dcpd_enum_speedRRValid is 1 Verify dcpd_flg_wheelSpeedFail is 0 At: t+8 Set DICO to 1 Set dcF1Byte3.dcd_enum_dicoInCommand to 0 Set DICO to 2 Set dcF2Byte3.dcd_enum_dicoInCommand to 1 Set dcd_vel_tugWsFL_rpm to 334.07 Set dcd_vel_tugWsRR_rpm to 334.07 Set dcd_vel_tugWsMR_rpm to 50 Set dcd_vel_tugWsFR_rpm to 334.07 Set dcd_vel_tugWsRL_rpm to 334.07 Set dcd_vel_tugWsML_rpm to 50 Set mmd_enum_systemMode to MM_SYSTEM_MODE_TURRET_STEER_E Verify dcpd_enum_dico2Valid is 1 Verify dcpd_vel_tugWsFL_mps is 0 Verify dcpd_vel_tugWsRR_mps is 0 Verify dcpd_vel_tugWsFR_mps is 0 Verify dcpd_vel_tugWsRL_mps is 0 Verify dcpd_enum_speedFLValid is 1 Verify dcpd_enum_speedFRValid is 1 Verify dcpd_enum_speedRLValid is 1 Verify dcpd_enum_speedRRValid is 1 Verify dcpd_flg_wheelSpeedFail is 0 At: t+9 Set DICO to 1 Set dcF1Byte3.dcd_enum_dicoInCommand to 0 Set DICO to 2 Set dcF2Byte3.dcd_enum_dicoInCommand to 1 Set dcd_vel_tugWsFL_rpm to 334.07 Set dcd_vel_tugWsRR_rpm to 334.07 Set dcd_vel_tugWsMR_rpm to 50 Set dcd_vel_tugWsFR_rpm to 334.07 Set dcd_vel_tugWsRL_rpm to 334.07 Set dcd_vel_tugWsML_rpm to 50 Set mmd_enum_systemMode to MM_SYSTEM_MODE_STEER_BY_WIRE_E Verify dcpd_enum_dico2Valid is 0 Verify dcpd_vel_tugWsFL_mps is 0 Verify dcpd_vel_tugWsRR_mps is 0 Verify dcpd_vel_tugWsFR_mps is 0 Verify dcpd_vel_tugWsRL_mps is 0 Verify dcpd_enum_speedFLValid is 0 Verify dcpd_enum_speedFRValid is 0 Verify dcpd_enum_speedRLValid is 0 Verify dcpd_enum_speedRRValid is 0 Verify dcpd_flg_wheelSpeedFail is 1 At: t+10 Set DICO to 1 Set dcF1Byte3.dcd_enum_dicoInCommand to 0 Set DICO to 2 Set dcF2Byte3.dcd_enum_dicoInCommand to 1 Set dcd_vel_tugWsFL_rpm to 100 Set dcd_vel_tugWsRR_rpm to 100 Set dcd_vel_tugWsMR_rpm to 100 Set dcd_vel_tugWsFR_rpm to 100 Set dcd_vel_tugWsRL_rpm to 100 Set dcd_vel_tugWsML_rpm to 100 Set mmd_enum_systemMode to MM_SYSTEM_MODE_STEER_BY_WIRE_E Verify dcpd_enum_dico2Valid is 0 Verify dcpd_vel_tugWsFL_mps is 0 Verify dcpd_vel_tugWsRR_mps is 0 Verify dcpd_vel_tugWsFR_mps is 0 Verify dcpd_vel_tugWsRL_mps is 0 Verify dcpd_enum_speedFLValid is 0 Verify dcpd_enum_speedFRValid is 0 Verify dcpd_enum_speedRLValid is 0 Verify dcpd_enum_speedRRValid is 0 Verify dcpd_flg_wheelSpeedFail is 1 At: t+18 Set DICO to 1 Set dcF1Byte3.dcd_enum_dicoInCommand to 0 Set DICO to 2 Set dcF2Byte3.dcd_enum_dicoInCommand to 1 Set dcd_vel_tugWsFL_rpm to 100 Set dcd_vel_tugWsRR_rpm to 100 Set dcd_vel_tugWsMR_rpm to 100 Set dcd_vel_tugWsFR_rpm to 100 Set dcd_vel_tugWsRL_rpm to 100 Set dcd_vel_tugWsML_rpm to 100 Set mmd_enum_systemMode to MM_SYSTEM_MODE_STEER_BY_WIRE_E Verify dcpd_enum_dico2Valid is 0 Verify dcpd_vel_tugWsFL_mps is 0 Verify dcpd_vel_tugWsRR_mps is 0 Verify dcpd_vel_tugWsFR_mps is 0 Verify dcpd_vel_tugWsRL_mps is 0 Verify dcpd_enum_speedFLValid is 0 Verify dcpd_enum_speedFRValid is 0 Verify dcpd_enum_speedRLValid is 0 Verify dcpd_enum_speedRRValid is 0 Verify dcpd_flg_wheelSpeedFail is 1 At: t+19 Set DICO to 1 Set dcF1Byte3.dcd_enum_dicoInCommand to 0 Set DICO to 2 Set dcF2Byte3.dcd_enum_dicoInCommand to 1 Set dcd_vel_tugWsFL_rpm to 100 Set dcd_vel_tugWsRR_rpm to 100 Set dcd_vel_tugWsMR_rpm to 100 Set dcd_vel_tugWsFR_rpm to 100 Set dcd_vel_tugWsRL_rpm to 100 Set dcd_vel_tugWsML_rpm to 100 Set mmd_enum_systemMode to MM_SYSTEM_MODE_STEER_BY_WIRE_E Verify dcpd_enum_dico2Valid is 0 Verify dcpd_vel_tugWsFL_mps is 0 Verify dcpd_vel_tugWsRR_mps is 0 Verify dcpd_vel_tugWsFR_mps is 0 Verify dcpd_vel_tugWsRL_mps is 0 Verify dcpd_enum_speedFLValid is 0 Verify dcpd_enum_speedFRValid is 0 Verify dcpd_enum_speedRLValid is 0 Verify dcpd_enum_speedRRValid is 0 Verify dcpd_flg_wheelSpeedFail is 1 | Configure dcpc_num_wmSpeedFaultIncVal to 1 Configure dcpc_num_wmSpeedFaultDecVal to 1 Configure dcpc_num_wmSpeedFaultTresh to 10 | Normal |  | Test Case | SSDD-L-14271 SSDD-L-40431 SSDD-L-40428 SSDD-L-40475 |  |  | LLR-MC-66171 LLR-MC-4272 LLR-MC-66170 | At cycle 't' to 't+9' : In this test case all wheels are set to ERROR and Word not available with any one of the system mode , hence the dcpd_flg_wheelSpeedFail is set to fail. At cycle 't+10' to 't+19' : All four wheels are not set to ERROR and Word not available with any one of the system mode , the dcpd_flg_wheelSpeedFail is always set(latched).
TXB-HLC-TC_20663 | 4.1.2.34.0-321 |  | At: t Set DICO to 1 Set dcd_vel_machineSpeed_kmh to 100 Set dcd_vel_engine2speedBackUpL_rpm to 100 Set dcF1Byte3.dcd_flg_fanActivation to 1 Set dcF1Byte3.dcd_flg_switchTestStatus to 1 Set dcF1Byte3.dcd_enum_dicoInCommand to 1 Set dcF1Byte3.dcd_enum_driveCoolingPressureL to 1 Set dcF1Byte3.dcd_flg_keyStartAck to 0 Set dcF1Byte3.dcd_flg_driveActive to 0 Set dcF1Byte3.dcd_flg_perfReduction to 0 Set dcF1Byte3.dcd_flg_dicoBit to 0 Set dcF1Byte4.dcd_enum_DcHlcLvcModApplid to 2 Set dcF1Byte6.dcd_num_swVerMinor to 10 Set dcF1Byte6.dcd_num_swVerMajor to 10 Set dcF1Byte7.dcd_num_counter to 3 Set dcF1Byte7.dcd_num_checksum to Auto assigned Verify DICO1_F1 Frame Disturbance is Not Disturbed At: t+5 Set DICO to 1 Set dcd_vel_machineSpeed_kmh to 100 Set dcd_vel_engine2speedBackUpL_rpm to 100 Set dcF1Byte3.dcd_flg_fanActivation to 1 Set dcF1Byte3.dcd_flg_switchTestStatus to 1 Set dcF1Byte3.dcd_enum_dicoInCommand to 1 Set dcF1Byte3.dcd_enum_driveCoolingPressureL to 1 Set dcF1Byte3.dcd_flg_keyStartAck to 0 Set dcF1Byte3.dcd_flg_driveActive to 0 Set dcF1Byte3.dcd_flg_perfReduction to 0 Set dcF1Byte3.dcd_flg_dicoBit to 0 Set dcF1Byte4.dcd_enum_DcHlcLvcModApplid to 2 Set dcF1Byte6.dcd_num_swVerMinor to 10 Set dcF1Byte6.dcd_num_swVerMajor to 10 Set dcF1Byte7.dcd_num_counter to 5 Set dcF1Byte7.dcd_num_checksum to Auto assigned Verify DICO1_F1 Frame Disturbance is Not Disturbed At: t+10 Set DICO to 1 Set dcd_vel_machineSpeed_kmh to 100 Set dcd_vel_engine2speedBackUpL_rpm to 100 Set dcF1Byte3.dcd_flg_fanActivation to 1 Set dcF1Byte3.dcd_flg_switchTestStatus to 1 Set dcF1Byte3.dcd_enum_dicoInCommand to 1 Set dcF1Byte3.dcd_enum_driveCoolingPressureL to 1 Set dcF1Byte3.dcd_flg_keyStartAck to 0 Set dcF1Byte3.dcd_flg_driveActive to 0 Set dcF1Byte3.dcd_flg_perfReduction to 0 Set dcF1Byte3.dcd_flg_dicoBit to 0 Set dcF1Byte4.dcd_enum_DcHlcLvcModApplid to 2 Set dcF1Byte6.dcd_num_swVerMinor to 10 Set dcF1Byte6.dcd_num_swVerMajor to 10 Set dcF1Byte7.dcd_num_counter to 6 Set dcF1Byte7.dcd_num_checksum to Auto assigned Verify DICO1_F1 Frame Disturbance is Not Disturbed |  | Normal | nom/nom | Test Case | SSDD-L-25691 |  |  | LLR-MC-7878 | Checks For the F1 frame No Disturbance when the difference between previous and current counter values is not greater than two.
TXB-HLC-TC_20664 | 4.1.2.34.0-322 |  | At: t Set DICO to 1 Set dcF1Byte3.dcd_enum_dicoInCommand to 1 Set dcd_vel_tugWsFL_rpm to 334.07 Set dcd_vel_tugWsRR_rpm to 334.07 Set dcd_vel_tugWsMR_rpm to 100 Set dcd_vel_tugWsFR_rpm to 334.07 Set dcd_vel_tugWsRL_rpm to 334.07 Set dcd_vel_tugWsML_rpm to 100 Set DICO to 2 Set dcF2Byte3.dcd_enum_dicoInCommand to 0 Set mmd_enum_systemMode to MM_SYSTEM_MODE_PUSHBACK_ATA-TAS_E Verify dcpd_enum_dico1Valid is 1 Verify dcpd_vel_tugWsFL_mps is 0 Verify dcpd_vel_tugWsRR_mps is 0 Verify dcpd_vel_tugWsFR_mps is 0 Verify dcpd_vel_tugWsRL_mps is 0 Verify dcpd_enum_speedFLValid is 1 Verify dcpd_enum_speedFRValid is 1 Verify dcpd_enum_speedRLValid is 1 Verify dcpd_enum_speedRRValid is 1 Verify dcpd_flg_wheelSpeedFail is 0 At: t+1 Set DICO to 1 Set dcF1Byte3.dcd_enum_dicoInCommand to 1 Set dcd_vel_tugWsFL_rpm to 334.08 Set dcd_vel_tugWsRR_rpm to 334.08 Set dcd_vel_tugWsMR_rpm to 50 Set dcd_vel_tugWsFR_rpm to 334.08 Set dcd_vel_tugWsRL_rpm to 334.08 Set dcd_vel_tugWsML_rpm to 50 Set DICO to 2 Set dcF2Byte3.dcd_enum_dicoInCommand to 0 Set mmd_enum_systemMode to MM_SYSTEM_MODE_PUSHBACK_ATA-TAS_E Verify dcpd_enum_dico1Valid is 1 Verify dcpd_vel_tugWsFL_mps is 0 Verify dcpd_vel_tugWsRR_mps is 0 Verify dcpd_vel_tugWsFR_mps is 0 Verify dcpd_vel_tugWsRL_mps is 0 Verify dcpd_enum_speedFLValid is 1 Verify dcpd_enum_speedFRValid is 1 Verify dcpd_enum_speedRLValid is 1 Verify dcpd_enum_speedRRValid is 1 Verify dcpd_flg_wheelSpeedFail is 0 At: t+2 Set DICO to 1 Set dcF1Byte3.dcd_enum_dicoInCommand to 1 Set dcd_vel_tugWsFL_rpm to 334.08 Set dcd_vel_tugWsRR_rpm to 334.08 Set dcd_vel_tugWsMR_rpm to 50 Set dcd_vel_tugWsFR_rpm to 334.08 Set dcd_vel_tugWsRL_rpm to 334.08 Set dcd_vel_tugWsML_rpm to 50 Set DICO to 2 Set dcF2Byte3.dcd_enum_dicoInCommand to 0 Set mmd_enum_systemMode to MM_SYSTEM_MODE_PUSHBACK_ATA-TAS_E Verify dcpd_enum_dico1Valid is 1 Verify dcpd_vel_tugWsFL_mps is 0 Verify dcpd_vel_tugWsRR_mps is 0 Verify dcpd_vel_tugWsFR_mps is 0 Verify dcpd_vel_tugWsRL_mps is 0 Verify dcpd_enum_speedFLValid is 1 Verify dcpd_enum_speedFRValid is 1 Verify dcpd_enum_speedRLValid is 1 Verify dcpd_enum_speedRRValid is 1 Verify dcpd_flg_wheelSpeedFail is 0 At: t+18 Set DICO to 1 Set dcF1Byte3.dcd_enum_dicoInCommand to 1 Set dcd_vel_tugWsFL_rpm to 334.07 Set dcd_vel_tugWsRR_rpm to 334.07 Set dcd_vel_tugWsMR_rpm to 50 Set dcd_vel_tugWsFR_rpm to 334.07 Set dcd_vel_tugWsRL_rpm to 334.07 Set dcd_vel_tugWsML_rpm to 50 Set DICO to 2 Set dcF2Byte3.dcd_enum_dicoInCommand to 0 Set mmd_enum_systemMode to MM_SYSTEM_MODE_PUSHBACK_ATA-TAS_E Verify dcpd_enum_dico1Valid is 1 Verify dcpd_vel_tugWsFL_mps is 0 Verify dcpd_vel_tugWsRR_mps is 0 Verify dcpd_vel_tugWsFR_mps is 0 Verify dcpd_vel_tugWsRL_mps is 0 Verify dcpd_enum_speedFLValid is 1 Verify dcpd_enum_speedFRValid is 1 Verify dcpd_enum_speedRLValid is 1 Verify dcpd_enum_speedRRValid is 1 Verify dcpd_flg_wheelSpeedFail is 0 At: t+19 Set DICO to 1 Set dcF1Byte3.dcd_enum_dicoInCommand to 1 Set dcd_vel_tugWsFL_rpm to 334.07 Set dcd_vel_tugWsRR_rpm to 334.07 Set dcd_vel_tugWsMR_rpm to 50 Set dcd_vel_tugWsFR_rpm to 334.07 Set dcd_vel_tugWsRL_rpm to 334.07 Set dcd_vel_tugWsML_rpm to 50 Set DICO to 2 Set dcF2Byte3.dcd_enum_dicoInCommand to 0 Set mmd_enum_systemMode to MM_SYSTEM_MODE_PUSHBACK_ATA-TAS_E Verify dcpd_enum_dico1Valid is 0 Verify dcpd_vel_tugWsFL_mps is 0 Verify dcpd_vel_tugWsRR_mps is 0 Verify dcpd_vel_tugWsFR_mps is 0 Verify dcpd_vel_tugWsRL_mps is 0 Verify dcpd_enum_speedFLValid is 0 Verify dcpd_enum_speedFRValid is 0 Verify dcpd_enum_speedRLValid is 0 Verify dcpd_enum_speedRRValid is 0 Verify dcpd_flg_wheelSpeedFail is 1 At: t+20 Set DICO to 1 Set dcF1Byte3.dcd_enum_dicoInCommand to 1 Set dcd_vel_tugWsFL_rpm to 100 Set dcd_vel_tugWsRR_rpm to 100 Set dcd_vel_tugWsMR_rpm to 100 Set dcd_vel_tugWsFR_rpm to 100 Set dcd_vel_tugWsRL_rpm to 100 Set dcd_vel_tugWsML_rpm to 100 Set DICO to 2 Set dcF2Byte3.dcd_enum_dicoInCommand to 0 Set mmd_enum_systemMode to MM_SYSTEM_MODE_PUSHBACK_ATA-TAS_E Verify dcpd_enum_dico1Valid is 0 Verify dcpd_vel_tugWsFL_mps is 0 Verify dcpd_vel_tugWsRR_mps is 0 Verify dcpd_vel_tugWsFR_mps is 0 Verify dcpd_vel_tugWsRL_mps is 0 Verify dcpd_enum_speedFLValid is 0 Verify dcpd_enum_speedFRValid is 0 Verify dcpd_enum_speedRLValid is 0 Verify dcpd_enum_speedRRValid is 0 Verify dcpd_flg_wheelSpeedFail is 1 At: t+38 Set DICO to 1 Set dcF1Byte3.dcd_enum_dicoInCommand to 1 Set dcd_vel_tugWsFL_rpm to 100 Set dcd_vel_tugWsRR_rpm to 100 Set dcd_vel_tugWsMR_rpm to 100 Set dcd_vel_tugWsFR_rpm to 100 Set dcd_vel_tugWsRL_rpm to 100 Set dcd_vel_tugWsML_rpm to 100 Set DICO to 2 Set dcF2Byte3.dcd_enum_dicoInCommand to 0 Set mmd_enum_systemMode to MM_SYSTEM_MODE_PUSHBACK_ATA-TAS_E Verify dcpd_enum_dico1Valid is 0 Verify dcpd_vel_tugWsFL_mps is 0 Verify dcpd_vel_tugWsRR_mps is 0 Verify dcpd_vel_tugWsFR_mps is 0 Verify dcpd_vel_tugWsRL_mps is 0 Verify dcpd_enum_speedFLValid is 0 Verify dcpd_enum_speedFRValid is 0 Verify dcpd_enum_speedRLValid is 0 Verify dcpd_enum_speedRRValid is 0 Verify dcpd_flg_wheelSpeedFail is 1 At: t+39 Set DICO to 1 Set dcF1Byte3.dcd_enum_dicoInCommand to 1 Set dcd_vel_tugWsFL_rpm to 100 Set dcd_vel_tugWsRR_rpm to 100 Set dcd_vel_tugWsMR_rpm to 100 Set dcd_vel_tugWsFR_rpm to 100 Set dcd_vel_tugWsRL_rpm to 100 Set dcd_vel_tugWsML_rpm to 100 Set DICO to 2 Set dcF2Byte3.dcd_enum_dicoInCommand to 0 Set mmd_enum_systemMode to MM_SYSTEM_MODE_PUSHBACK_ATA-TAS_E Verify dcpd_enum_dico1Valid is 0 Verify dcpd_vel_tugWsFL_mps is 0 Verify dcpd_vel_tugWsRR_mps is 0 Verify dcpd_vel_tugWsFR_mps is 0 Verify dcpd_vel_tugWsRL_mps is 0 Verify dcpd_enum_speedFLValid is 0 Verify dcpd_enum_speedFRValid is 0 Verify dcpd_enum_speedRLValid is 0 Verify dcpd_enum_speedRRValid is 0 Verify dcpd_flg_wheelSpeedFail is 1 | Configure dcpc_num_wmSpeedFaultIncVal to 5 Configure dcpc_num_wmSpeedFaultDecVal to 5 Configure dcpc_num_wmSpeedFaultTresh to 100 | Normal | max/nom | Test Case | SSDD-L-14271 SSDD-L-40431 SSDD-L-40428 SSDD-L-40475 |  |  | LLR-MC-66171 LLR-MC-4272 LLR-MC-66170 | At cycle 't' to 't+19' : In this test case all wheels are set to ERROR and Word not available with any one of the system mode , hence the dcpd_flg_wheelSpeedFail is set to fail. At cycle 't+20' to 't+39' : All four wheels are not set to ERROR and Word not available with any one of the system mode , the dcpd_flg_wheelSpeedFail is always set(latched).
TXB-HLC-TC_20665 | 4.1.2.34.0-323 |  | At: t Set DICO to 1 Set dcF1Byte3.dcd_enum_dicoInCommand to 0 Set DICO to 2 Set dcF2Byte3.dcd_enum_dicoInCommand to 1 Set dcd_vel_tugWsFL_rpm to 334.07 Set dcd_vel_tugWsRR_rpm to 334.07 Set dcd_vel_tugWsMR_rpm to 100 Set dcd_vel_tugWsFR_rpm to 334.07 Set dcd_vel_tugWsRL_rpm to 334.07 Set dcd_vel_tugWsML_rpm to 100 Set mmd_enum_systemMode to MM_SYSTEM_MODE_PUSHBACK_ATA-TAS_E Verify dcpd_enum_dico2Valid is 1 Verify dcpd_vel_tugWsFL_mps is 0 Verify dcpd_vel_tugWsRR_mps is 0 Verify dcpd_vel_tugWsFR_mps is 0 Verify dcpd_vel_tugWsRL_mps is 0 Verify dcpd_enum_speedFLValid is 1 Verify dcpd_enum_speedFRValid is 1 Verify dcpd_enum_speedRLValid is 1 Verify dcpd_enum_speedRRValid is 1 Verify dcpd_flg_wheelSpeedFail is 0 At: t+1 Set DICO to 1 Set dcF1Byte3.dcd_enum_dicoInCommand to 0 Set DICO to 2 Set dcF2Byte3.dcd_enum_dicoInCommand to 1 Set dcd_vel_tugWsFL_rpm to 334.08 Set dcd_vel_tugWsRR_rpm to 334.08 Set dcd_vel_tugWsMR_rpm to 50 Set dcd_vel_tugWsFR_rpm to 334.08 Set dcd_vel_tugWsRL_rpm to 334.08 Set dcd_vel_tugWsML_rpm to 50 Set mmd_enum_systemMode to MM_SYSTEM_MODE_PUSHBACK_ATA-TAS_E Verify dcpd_enum_dico2Valid is 1 Verify dcpd_vel_tugWsFL_mps is 0 Verify dcpd_vel_tugWsRR_mps is 0 Verify dcpd_vel_tugWsFR_mps is 0 Verify dcpd_vel_tugWsRL_mps is 0 Verify dcpd_enum_speedFLValid is 1 Verify dcpd_enum_speedFRValid is 1 Verify dcpd_enum_speedRLValid is 1 Verify dcpd_enum_speedRRValid is 1 Verify dcpd_flg_wheelSpeedFail is 0 At: t+2 Set DICO to 1 Set dcF1Byte3.dcd_enum_dicoInCommand to 0 Set DICO to 2 Set dcF2Byte3.dcd_enum_dicoInCommand to 1 Set dcd_vel_tugWsFL_rpm to 334.08 Set dcd_vel_tugWsRR_rpm to 334.08 Set dcd_vel_tugWsMR_rpm to 50 Set dcd_vel_tugWsFR_rpm to 334.08 Set dcd_vel_tugWsRL_rpm to 334.08 Set dcd_vel_tugWsML_rpm to 50 Set mmd_enum_systemMode to MM_SYSTEM_MODE_PUSHBACK_ATA-TAS_E Verify dcpd_enum_dico2Valid is 1 Verify dcpd_vel_tugWsFL_mps is 0 Verify dcpd_vel_tugWsRR_mps is 0 Verify dcpd_vel_tugWsFR_mps is 0 Verify dcpd_vel_tugWsRL_mps is 0 Verify dcpd_enum_speedFLValid is 1 Verify dcpd_enum_speedFRValid is 1 Verify dcpd_enum_speedRLValid is 1 Verify dcpd_enum_speedRRValid is 1 Verify dcpd_flg_wheelSpeedFail is 0 At: t+18 Set DICO to 1 Set dcF1Byte3.dcd_enum_dicoInCommand to 0 Set DICO to 2 Set dcF2Byte3.dcd_enum_dicoInCommand to 1 Set dcd_vel_tugWsFL_rpm to 334.07 Set dcd_vel_tugWsRR_rpm to 334.07 Set dcd_vel_tugWsMR_rpm to 50 Set dcd_vel_tugWsFR_rpm to 334.07 Set dcd_vel_tugWsRL_rpm to 334.07 Set dcd_vel_tugWsML_rpm to 50 Set mmd_enum_systemMode to MM_SYSTEM_MODE_PUSHBACK_ATA-TAS_E Verify dcpd_enum_dico2Valid is 1 Verify dcpd_vel_tugWsFL_mps is 0 Verify dcpd_vel_tugWsRR_mps is 0 Verify dcpd_vel_tugWsFR_mps is 0 Verify dcpd_vel_tugWsRL_mps is 0 Verify dcpd_enum_speedFLValid is 1 Verify dcpd_enum_speedFRValid is 1 Verify dcpd_enum_speedRLValid is 1 Verify dcpd_enum_speedRRValid is 1 Verify dcpd_flg_wheelSpeedFail is 0 At: t+19 Set DICO to 1 Set dcF1Byte3.dcd_enum_dicoInCommand to 0 Set DICO to 2 Set dcF2Byte3.dcd_enum_dicoInCommand to 1 Set dcd_vel_tugWsFL_rpm to 334.07 Set dcd_vel_tugWsRR_rpm to 334.07 Set dcd_vel_tugWsMR_rpm to 50 Set dcd_vel_tugWsFR_rpm to 334.07 Set dcd_vel_tugWsRL_rpm to 334.07 Set dcd_vel_tugWsML_rpm to 50 Set mmd_enum_systemMode to MM_SYSTEM_MODE_PUSHBACK_ATA-TAS_E Verify dcpd_enum_dico2Valid is 0 Verify dcpd_vel_tugWsFL_mps is 0 Verify dcpd_vel_tugWsRR_mps is 0 Verify dcpd_vel_tugWsFR_mps is 0 Verify dcpd_vel_tugWsRL_mps is 0 Verify dcpd_enum_speedFLValid is 0 Verify dcpd_enum_speedFRValid is 0 Verify dcpd_enum_speedRLValid is 0 Verify dcpd_enum_speedRRValid is 0 Verify dcpd_flg_wheelSpeedFail is 1 At: t+20 Set DICO to 1 Set dcF1Byte3.dcd_enum_dicoInCommand to 0 Set DICO to 2 Set dcF2Byte3.dcd_enum_dicoInCommand to 1 Set dcd_vel_tugWsFL_rpm to 100 Set dcd_vel_tugWsRR_rpm to 100 Set dcd_vel_tugWsMR_rpm to 100 Set dcd_vel_tugWsFR_rpm to 100 Set dcd_vel_tugWsRL_rpm to 100 Set dcd_vel_tugWsML_rpm to 100 Set mmd_enum_systemMode to MM_SYSTEM_MODE_PUSHBACK_ATA-TAS_E Verify dcpd_enum_dico2Valid is 0 Verify dcpd_vel_tugWsFL_mps is 0 Verify dcpd_vel_tugWsRR_mps is 0 Verify dcpd_vel_tugWsFR_mps is 0 Verify dcpd_vel_tugWsRL_mps is 0 Verify dcpd_enum_speedFLValid is 0 Verify dcpd_enum_speedFRValid is 0 Verify dcpd_enum_speedRLValid is 0 Verify dcpd_enum_speedRRValid is 0 Verify dcpd_flg_wheelSpeedFail is 1 At: t+38 Set DICO to 1 Set dcF1Byte3.dcd_enum_dicoInCommand to 0 Set DICO to 2 Set dcF2Byte3.dcd_enum_dicoInCommand to 1 Set dcd_vel_tugWsFL_rpm to 100 Set dcd_vel_tugWsRR_rpm to 100 Set dcd_vel_tugWsMR_rpm to 100 Set dcd_vel_tugWsFR_rpm to 100 Set dcd_vel_tugWsRL_rpm to 100 Set dcd_vel_tugWsML_rpm to 100 Set mmd_enum_systemMode to MM_SYSTEM_MODE_PUSHBACK_ATA-TAS_E Verify dcpd_enum_dico2Valid is 0 Verify dcpd_vel_tugWsFL_mps is 0 Verify dcpd_vel_tugWsRR_mps is 0 Verify dcpd_vel_tugWsFR_mps is 0 Verify dcpd_vel_tugWsRL_mps is 0 Verify dcpd_enum_speedFLValid is 0 Verify dcpd_enum_speedFRValid is 0 Verify dcpd_enum_speedRLValid is 0 Verify dcpd_enum_speedRRValid is 0 Verify dcpd_flg_wheelSpeedFail is 1 At: t+39 Set DICO to 1 Set dcF1Byte3.dcd_enum_dicoInCommand to 0 Set DICO to 2 Set dcF2Byte3.dcd_enum_dicoInCommand to 1 Set dcd_vel_tugWsFL_rpm to 100 Set dcd_vel_tugWsRR_rpm to 100 Set dcd_vel_tugWsMR_rpm to 100 Set dcd_vel_tugWsFR_rpm to 100 Set dcd_vel_tugWsRL_rpm to 100 Set dcd_vel_tugWsML_rpm to 100 Set mmd_enum_systemMode to MM_SYSTEM_MODE_PUSHBACK_ATA-TAS_E Verify dcpd_enum_dico2Valid is 0 Verify dcpd_vel_tugWsFL_mps is 0 Verify dcpd_vel_tugWsRR_mps is 0 Verify dcpd_vel_tugWsFR_mps is 0 Verify dcpd_vel_tugWsRL_mps is 0 Verify dcpd_enum_speedFLValid is 0 Verify dcpd_enum_speedFRValid is 0 Verify dcpd_enum_speedRLValid is 0 Verify dcpd_enum_speedRRValid is 0 Verify dcpd_flg_wheelSpeedFail is 1 | Configure dcpc_num_wmSpeedFaultIncVal to 5 Configure dcpc_num_wmSpeedFaultDecVal to 5 Configure dcpc_num_wmSpeedFaultTresh to 100 | Normal | max/nom | Test Case | SSDD-L-14271 SSDD-L-40431 SSDD-L-40428 SSDD-L-40475 |  |  | LLR-MC-66171 LLR-MC-4272 LLR-MC-66170 | At cycle 't' to 't+19' : In this test case all wheels are set to ERROR and Word not available with any one of the system mode , hence the dcpd_flg_wheelSpeedFail is set to fail. At cycle 't+20' to 't+39' : All four wheels are not set to ERROR and Word not available with any one of the system mode , the dcpd_flg_wheelSpeedFail is always set(latched).
TXB-HLC-TC_20667 | 4.1.2.34.0-324 |  | At: t Set DICO to 1 Set dcF1Byte3.dcd_enum_dicoInCommand to 1 Set dcd_vel_tugWsFL_rpm to 334.07 Set dcd_vel_tugWsRR_rpm to 334.07 Set dcd_vel_tugWsMR_rpm to 100 Set dcd_vel_tugWsFR_rpm to 334.07 Set dcd_vel_tugWsRL_rpm to 334.07 Set dcd_vel_tugWsML_rpm to 100 Set DICO to 2 Set dcF2Byte3.dcd_enum_dicoInCommand to 0 Set mmd_enum_systemMode to MM_SYSTEM_MODE_PUSHBACK_ATA-TAS_E Verify dcpd_enum_dico1Valid is 0 Verify dcpd_vel_tugWsFL_mps is 0 Verify dcpd_vel_tugWsRR_mps is 0 Verify dcpd_vel_tugWsFR_mps is 0 Verify dcpd_vel_tugWsRL_mps is 0 Verify dcpd_enum_speedFLValid is 0 Verify dcpd_enum_speedFRValid is 0 Verify dcpd_enum_speedRLValid is 0 Verify dcpd_enum_speedRRValid is 0 Verify dcpd_flg_wheelSpeedFail is 1 | Configure dcpc_num_wmSpeedFaultIncVal to 1 Configure dcpc_num_wmSpeedFaultDecVal to 1 Configure dcpc_num_wmSpeedFaultTresh to 1 | Normal | min/nom | Test Case | SSDD-L-14271 SSDD-L-40431 SSDD-L-40428 SSDD-L-40475 |  |  | LLR-MC-66171 LLR-MC-4272 LLR-MC-66170 | At cycle t: All four wheels are not set to ERROR and Word not available with any one of the system mode , the dcpd_flg_wheelSpeedFail is always set(latched).
TXB-HLC-TC_20668 | 4.1.2.34.0-325 |  | At: t Set DICO to 1 Set dcF1Byte3.dcd_enum_dicoInCommand to 0 Set DICO to 2 Set dcF2Byte3.dcd_enum_dicoInCommand to 1 Set dcd_vel_tugWsFL_rpm to 334.07 Set dcd_vel_tugWsRR_rpm to 334.07 Set dcd_vel_tugWsMR_rpm to 100 Set dcd_vel_tugWsFR_rpm to 334.07 Set dcd_vel_tugWsRL_rpm to 334.07 Set dcd_vel_tugWsML_rpm to 100 Set mmd_enum_systemMode to MM_SYSTEM_MODE_PUSHBACK_ATA-TAS_E Verify dcpd_enum_dico2Valid is0 Verify dcpd_vel_tugWsFL_mps is 0 Verify dcpd_vel_tugWsRR_mps is 0 Verify dcpd_vel_tugWsFR_mps is 0 Verify dcpd_vel_tugWsRL_mps is 0 Verify dcpd_enum_speedFLValid is 0 Verify dcpd_enum_speedFRValid is 0 Verify dcpd_enum_speedRLValid is 0 Verify dcpd_enum_speedRRValid is 0 Verify dcpd_flg_wheelSpeedFail is 1 | Configure dcpc_num_wmSpeedFaultIncVal to 1 Configure dcpc_num_wmSpeedFaultDecVal to 1 Configure dcpc_num_wmSpeedFaultTresh to 1 | Normal | min/nom | Test Case | SSDD-L-14271 SSDD-L-40431 SSDD-L-40428 SSDD-L-40475 |  |  | LLR-MC-66171 LLR-MC-4272 LLR-MC-66170 | At cycle t: All four wheels are not set to ERROR and Word not available with any one of the system mode , the dcpd_flg_wheelSpeedFail is always set(latched).
TXB-HLC-TC_20666 | 4.1.2.34.0-326 |  | Verify the Leaky bucket Counter used to check Wheel speed validity test resets on power cycle. |  | Normal |  | Test Case | SSDD-L-40431 |  |  | LLR-MC-66171
TXB-HLC-TC_21539 | 4.1.2.34.0-327 |  | Verify the Leaky bucket Counter used to check Wheel speed validity test is enabled always. |  | Normal |  | Test Case | SSDD-L-40431 |  |  | LLR-MC-66171
TXB-HLC-TC_21540 | 4.1.2.34.0-328 |  | Verify that the following parameters are used for the leaky bucket algorithm for Wheel speed validity test . Increment value = dcpc_num_wmSpeedFaultIncVal Decrement value = dcpc_num_wmSpeedFaultDecVal Threshold = dcpc_num_wmSpeedFaultTresh |  | Normal |  | Test Case | SSDD-L-40431 |  |  | LLR-MC-66171
TXB-HLC-TC_116 | 4.1.2.35 | Driver steering wheel proxy
TXB-HLC-TC_5205 | 4.1.2.35.0-1 |  | Verify that "mmd_enum_ctrlModeToApply" input received with following characteristics Type ENUM having range Min: 0, Max: 1 with Resolution 1. |  | Normal |  | Test Case | SSDD-L-20630 |  |  | LLR-MC-15187
TXB-HLC-TC_5207 | 4.1.2.35.0-2 |  | Verify that SW_POS_1 input message frame from SKF1 and SKF2 sensors to DSW Proxy received with following characteristics SW_POS_1 frame on CAN Bus 3 and CAN Bus 4 with an ID:37Dh, Rate: 10ms. |  | Normal |  | Test Case | SSDD-L-20628 |  |  | LLR-MC-14247
TXB-HLC-TC_5208 | 4.1.2.35.0-3 |  | Verify that SW_POS_3 input message frame from SASA sensor to DSW Proxy received with following characteristics SW_POS_3 frame on CAN Bus 3 with an ID:301h, Rate: 10ms. |  | Normal |  | Test Case | SSDD-L-20628 |  |  | LLR-MC-14247
TXB-HLC-TC_5209 | 4.1.2.35.0-4 |  | Verify that identifiers in SW_POS_1 message frame received with following characteristics swPos1byte0to4.swd_a_absolutAng_deg having range Min: 0.0, Max: 359.9121094 swPos1byte0to4.Bits_4_Reserved having range Min: 0, Max: 15 swPos1byte0to4.swd_enum_brkStatus having range Min: 0, Max: 2 swPos1byte0to4.bits_6_Reserved having range Min: 0, Max: 63 swPos1byte0to4.swd_pct_BrkCurrent having range Min: 0, Max: 127 swPos1byte0to4.Bit_1_Reserved having range Min: 0, Max: 1 swd_ctr_heartbeatCount having range Min: 0, Max: 255 swd_vel_wheelSpeed_degps having range Min: 0, Max: 180 swd_num_revolutionNum having range Min: -128, Max: 127 |  | Normal |  | Test Case | SSDD-L-20628 |  | LLR-ICD-17582 LLR-ICD-22770 LLR-ICD-19366 LLR-ICD-17603 LLR-ICD-19614 LLR-ICD-17588 LLR-ICD-19416 LLR-ICD-20987 LLR-ICD-22256 LLR-ICD-22264 LLR-ICD-23249 | LLR-MC-14247 |  |  |  |  | Other than below identifiers in message frame SW_POS_1 are reserved and spare identifiers. Hence the range of other identifiers not verified. swPos1byte0to4.swd_a_absolutAng_deg swd_vel_wheelSpeed_degps
TXB-HLC-TC_5210 | 4.1.2.35.0-5 |  | Verify that identifiers in SW_POS_3 message frame received with following characteristics swPos3byte0to1.swd_a_wheelAng3_deg having range Min: 0.0, Max: 360.0 swPos3byte0to1.Bits_4_Reserved having range Min: 0, Max: 15 swd_ctr_sw3countr having range Min: 0, Max: 255 swd_a_angChange3_deg having range Min: -360.0, Max: 360.0 swd_status_sw3status having range Min: 0, Max: 255 swd_crc_sw3crc having range Min: 0, Max: 255 |  | Normal |  | Test Case | SSDD-L-20628 |  | LLR-ICD-17582 LLR-ICD-22770 LLR-ICD-19366 LLR-ICD-17603 LLR-ICD-19614 LLR-ICD-22260 LLR-ICD-22771 | LLR-MC-14247 |  |  |  |  | Other than below identifier in message frame SW_POS_3 are reserved and spare identifiers. Hence the range of other identifiers not verified. swPos3byte0to1.swd_a_wheelAng3_deg
TXB-HLC-TC_5211 | 4.1.2.35.0-6 |  | Verify that the following outputs from DSW Proxy comply with characteristics described below. swpd_a_driverSteerWheel_deg having range min: -180 max:180 swpd_enum_driverSwTrustLevel having range min: 0 max: 2 swpd_enum_driverSteerWheelValid having range min:0 max:1 swpd_enum_sensorChange having range min:0 max:1 swpd_enum_Skf1Valid having range min:0 max:1 swpd_enum_Skf2Valid having range min:0 max:1 swpd_enum_SasaValid having range min:0 max:1 |  | Normal |  | Test Case | SSDD-L-2211 |  | LLR-ICD-22272
TXB-HLC-TC_5212 | 4.1.2.35.0-7 |  | Verify that DSW Proxy use the following calibration data with the specified Range as follows: swpc_num_sasaSensorFaultIncVal having range min:0 max:5 swpc_num_sasaSensorFaultDecVal having range min:0 max:5 swpc_num_sasaSensorFaultTresh having range min:1 max:20 swpc_num_skfSensorFaultIncVal having range min:0 max:5 swpc_num_skfSensorFaultDecVal having range min:0 max:5 swpc_num_skfSensorFaultTresh having range min:1 max:20 swpc_num_tlFaultIncVal1 having range min:0 max:5 swpc_num_tlFaultIncVal2 having range min:0 max:10 swpc_num_tlFaultDecVal having range min:0 max:5 swpc_num_tlMediumTresh having range min:1 max:60 swpc_num_tlBadTresh having range min:1 max:20 swpc_ang_sensorLowPlausibleRes_deg having range min:0.1 max:20 swpc_ang_sensorhighPlausibleRes_deg having range min:0.1 max:30 swpc_adot_sensorSpeedThresh_degps having range min:0.1 max:30 swpc_ang_sasaLowPlausibleRes_deg having range min:0.1 max:30 swpc_ang_sasaHighPlausibleRes_deg having range min:0.1 max:50 swpc_ang_sasaOffset_deg having range min:0 max:360 swpc_initTimeUpdateOffsetMs having range min:10 max:5000 swpc_maxDiff having having range min:0 max:360 |  | Normal |  | Test Case | SSDD-L-4811 |  |  | LLR-MC-14426 LLR-MC-14389 LLR-MC-14455 LLR-MC-14480 LLR-MC-15212 LLR-MC-15389 |  |  |  |  | swpc_ang_sasaOffset_deg is listed in calibration table. But as per SSDD-L-20649, swpc_ang_sasaOffset_deg set to 0, so NOM and MAX test cannot be performed and swpc_ang_sasaOffset_deg considered as a normal variable.
TXB-HLC-TC_5214 | 4.1.2.35.0-8 |  | At Initialization: Verify swpd_a_driverSteerWheel_deg is -180 Verify swpd_enum_driverSwTrustLevel is SW_GOOD_E Verify swpd_enum_driverSteerWheelValid is SW_VALID_E Verify swpd_enum_sensorChange is SW_NO_CHANGE_E Verify swpd_enum_Skf1Valid is Valid Verify swpd_enum_Skf2Valid is Valid Verify swpd_enum_SasaValid is Valid |  | Normal |  | Test Case | SSDD-L-11588 |  | LLR-ICD-22272 | LLR-MC-14601 LLR-MC-14130
TXB-HLC-TC_13028 | 4.1.2.35.0-9 |  | At t: Set SKF1 Message Frame to Received Set SKF1 Message counter to max counter-1 Verify SKF1 Disturbance is Not Detected At t+1: Set SKF1 Message Frame to Received Set SKF1 Message counter to max counter Verify SKF1 Disturbance is Not Detected At t+2: Set SKF1 Message Frame to Received Set SKF1 Message counter to min counter Verify SKF1 Disturbance is Not Detected |  | Normal |  | Test Case | SSDD-L-11216 |  | LLR-ICD-20987 | LLR-MC-14339 LLR-MC-15086 | At t: No disturbance /* Checks for no disturbance when frame counter wrap around. This Test case needs to be verified at the start of the HLC. */ At t+1: No disturbance At t+2: No disturbance
TXB-HLC-TC_5215 | 4.1.2.35.0-10 |  | At Initialization, verify swpc_ang_sasaOffset_deg is 0 |  | Normal |  | Test Case | SSDD-L-20649 |  |  | LLR-MC-15212
TXB-HLC-TC_5216 | 4.1.2.35.0-11 |  | Verify that the DSW proxy is processed every 10msec |  | Normal |  | Test Case | SSDD-L-27061 |  |  | LLR-MC-14611 LLR-MC-37295
TXB-HLC-TC_15553 | 4.1.2.35.0-12 |  | Set swpd_enum_driverSwTrustLevel to SW_BAD_E Verify that DSW proxy is not processed |  | Normal |  | Test Case | SSDD-L-27061 |  |  | LLR-MC-14611 LLR-MC-37295
TXB-HLC-TC_15554 | 4.1.2.35.0-13 |  | Set swpd_enum_driverSwTrustLevel to Not SW_BAD_E Verify that DSW proxy is processed |  | Normal |  | Test Case | SSDD-L-27061 |  |  | LLR-MC-14611 LLR-MC-37295
TXB-HLC-TC_5217 | 4.1.2.35.0-14 |  | Set SKF1 Message Frame to Not Received Verify SKF1 Disturbance is Detected |  | Normal |  | Test Case | SSDD-L-11216 |  |  | LLR-MC-14339 LLR-MC-15086 LLR-MC-62176
TXB-HLC-TC_5218 | 4.1.2.35.0-15 |  | Set SKF1 Message Frame to Received Set SKF1 Message counter to Sequential to the Last frame Verify SKF1 Disturbance is Not Detected |  | Normal |  | Test Case | SSDD-L-11216 |  |  | LLR-MC-14339 LLR-MC-15086 LLR-MC-62176
TXB-HLC-TC_5219 | 4.1.2.35.0-16 |  | At t: Set SKF1 Message Frame to Received Set SKF1 Message counter to Sequential Verify SKF1 Disturbance is Not Detected At t+1: Set SKF1 Message Frame to Received Set SKF1 Message counter to Sequential Verify SKF1 Disturbance is Not Detected At t+2: Set SKF1 Message Frame to Received Set SKF1 Message counter to Not Sequential to the Last frame Verify SKF1 Disturbance is Detected |  | Normal |  | Test Case | SSDD-L-11216 |  |  | LLR-MC-14339 LLR-MC-15086 LLR-MC-62176 | At t: No disturbance /* Checks for Disturbance due to frame counter non Sequential */ At t+1: No disturbance At t+2: Disturbance
TXB-HLC-TC_17069 | 4.1.2.35.0-17 |  | DELETE
TXB-HLC-TC_17070 | 4.1.2.35.0-18 |  | DELETE
TXB-HLC-TC_17071 | 4.1.2.35.0-19 |  | DELETE
TXB-HLC-TC_17072 | 4.1.2.35.0-20 |  | DELETE
TXB-HLC-TC_5220 | 4.1.2.35.0-21 |  | Set SKF1 Disturbance to Detected Verify swpd_enum_Skf1Valid is Valid | Configure swpc_num_skfSensorFaultIncVal to 0 Configure swpc_num_skfSensorFaultDecVal to 0 Configure swpc_num_skfSensorFaultTresh to 1 | Normal | min/nom | Test Case | SSDD-L-11224 |  |  | LLR-MC-14389 | Disturbance detected in SKF1 sensor. /* With the minimum calibration parameters of SKF1 sensor leaky bucket, overflow condition can't be proved. So validity of SKF1 sensor remains 'VALID'*/
TXB-HLC-TC_5221 | 4.1.2.35.0-22 |  | Set SKF1 Disturbance to Not Detected Verify swpd_enum_Skf1Valid is Valid | Configure swpc_num_skfSensorFaultIncVal to 0 Configure swpc_num_skfSensorFaultDecVal to 0 Configure swpc_num_skfSensorFaultTresh to 1 | Normal | min/nom | Test Case | SSDD-L-11224 |  |  | LLR-MC-14389 | No disturbance in SKF1 sensor. /* With the minimum calibration parameters of SKF1 sensor leaky bucket, overflow condition can't be proved. So validity of SKF1 sensor remains 'VALID'*/
TXB-HLC-TC_5222 | 4.1.2.35.0-23 |  | At: t Set SKF1 Disturbance to Not Detected Verify swpd_enum_Skf1Valid is Valid At: t+1 Set SKF1 Disturbance to Detected Verify swpd_enum_Skf1Valid is Valid At: t+9 Set SKF1 Disturbance to Detected Verify swpd_enum_Skf1Valid is Valid At: t+10 Set SKF1 Disturbance to Detected Verify swpd_enum_Skf1Valid is Invalid At: t+11 Set SKF1 Disturbance to Not Detected Verify swpd_enum_Skf1Valid is Invalid At: t+19 Set SKF1 Disturbance to Not Detected Verify swpd_enum_Skf1Valid is Invalid At: t+20 Set SKF1 Disturbance to Not Detected Verify swpd_enum_Skf1Valid is Valid | Configure swpc_num_skfSensorFaultIncVal to 1 Configure swpc_num_skfSensorFaultDecVal to 1 Configure swpc_num_skfSensorFaultTresh to 10 | Normal | nom/nom | Test Case | SSDD-L-11224 |  |  | LLR-MC-14389 | No disturbance in SKF1 sensor. At: t+1 Disturbance in SKF1 sensor message At: t+9 Disturbance in SKF1 sensor message At: t+10 Disturbance in SKF1 sensor message At: t+11 No disturbance in SKF1 sensor. At: t+19 No disturbance in SKF1 sensor. At: t+20 No disturbance in SKF1 sensor.
TXB-HLC-TC_5223 | 4.1.2.35.0-24 |  | At: t Set SKF1 Disturbance to Not Detected Verify swpd_enum_Skf1Valid is Valid At: t+1 Set SKF1 Disturbance to Detected Verify swpd_enum_Skf1Valid is Valid At: t+9 Set SKF1 Disturbance to Not Detected Verify swpd_enum_Skf1Valid is Valid At: t+10 Set SKF1 Disturbance to Detected Verify swpd_enum_Skf1Valid is Valid At: t+11 Set SKF1 Disturbance to Detected Verify swpd_enum_Skf1Valid is Valid At: t+12 Set SKF1 Disturbance to Detected Verify swpd_enum_Skf1Valid is Invalid At: t+13 Set SKF1 Disturbance to Not Detected Verify swpd_enum_Skf1Valid is Invalid At: t+21 Set SKF1 Disturbance to Detected Verify swpd_enum_Skf1Valid is Invalid At: t+22 Set SKF1 Disturbance to Not Detected Verify swpd_enum_Skf1Valid is Invalid At: t+23 Set SKF1 Disturbance to Not Detected Verify swpd_enum_Skf1Valid is Invalid At: t+24 Set SKF1 Disturbance to Not Detected Verify swpd_enum_Skf1Valid is Valid | Configure swpc_num_skfSensorFaultIncVal to 1 Configure swpc_num_skfSensorFaultDecVal to 1 Configure swpc_num_skfSensorFaultTresh to 10 | Normal | nom/nom | Test Case | SSDD-L-11224 |  |  | LLR-MC-14389 | No disturbance in SKF1 sensor. At: t+1 Disturbance in SKF1 sensor message. At: t+9 No disturbance in SKF1 sensor. At: t+10 Disturbance in SKF1 sensor message. At: t+11 Disturbance in SKF1 sensor message. At: t+12 Disturbance in SKF1 sensor message. At: t+13 No disturbance in SKF1 sensor. At: t+21 Disturbance in SKF1 sensor message. At: t+22 No disturbance in SKF1 sensor. At: t+23 No disturbance in SKF1 sensor. At: t+24 No disturbance in SKF1 sensor.
TXB-HLC-TC_5224 | 4.1.2.35.0-25 |  | At: t Set SKF1 Disturbance to Not Detected Verify swpd_enum_Skf1Valid is Valid At: t+1 Set SKF1 Disturbance to Detected Verify swpd_enum_Skf1Valid is Valid At: t+3 Set SKF1 Disturbance to Detected Verify swpd_enum_Skf1Valid is Valid At: t+4 Set SKF1 Disturbance to Detected Verify swpd_enum_Skf1Valid is Invalid At: t+5 Set SKF1 Disturbance to Not Detected Verify swpd_enum_Skf1Valid is Invalid At: t+7 Set SKF1 Disturbance to Not Detected Verify swpd_enum_Skf1Valid is Invalid At: t+8 Set SKF1 Disturbance to Not Detected Verify swpd_enum_Skf1Valid is Valid | Configure swpc_num_skfSensorFaultIncVal to 5 Configure swpc_num_skfSensorFaultDecVal to 5 Configure swpc_num_skfSensorFaultTresh to 20 | Normal | max/nom | Test Case | SSDD-L-11224 |  |  | LLR-MC-14389 | No disturbance in SKF1 sensor. At: t+1 Disturbance in SKF1 sensor message At: t+3 Disturbance in SKF1 sensor message At: t+4 Disturbance in SKF1 sensor message At: t+5 No disturbance in SKF1 sensor. At: t+7 No disturbance in SKF1 sensor. At: t+8 No disturbance in SKF1 sensor.
TXB-HLC-TC_5226 | 4.1.2.35.0-26 |  | Verify that the following parameters are used for the leaky bucket algorithm: Increment value is equal to swpc_num_skfSensorFaultIncVal, Decrement value is equal to swpc_num_skfSensorFaultDecVal Threshold value is equal to swpc_num_skfSensorFaultTresh |  | Normal |  | Test Case | SSDD-L-11224 |  |  | LLR-MC-14389
TXB-HLC-TC_12892 | 4.1.2.35.0-27 |  | Verify the Leaky bucket Counter used to check SKF_1 sensor frame validity resets on power cycle |  | Normal |  | Test Case | SSDD-L-11224 |  |  | LLR-MC-14389
TXB-HLC-TC_13029 | 4.1.2.35.0-28 |  | At t: Set SKF2 Message Frame to Received Set SKF2 Message counter to max counter-1 Verify SKF2 Disturbance is Not Detected At t+1: Set SKF2 Message Frame to Received Set SKF2 Message counter to max counter Verify SKF2 Disturbance is Not Detected At t+2: Set SKF2 Message Frame to Received Set SKF2 Message counter to min counter Verify SKF2 Disturbance is Not Detected |  | Normal |  | Test Case | SSDD-L-11217 |  | LLR-ICD-20987 | LLR-MC-14339 LLR-MC-15086 LLR-MC-62176 | At t: No disturbance /* Checks for no disturbance when frame counter wrap around. This Test case needs to be verified at the start of the HLC. */ At t+1: No disturbance At t+2: No disturbance
TXB-HLC-TC_5228 | 4.1.2.35.0-29 |  | Set SKF2 Message Frame to Not Received Verify SKF2 Disturbance is Detected |  | Normal |  | Test Case | SSDD-L-11217 |  |  | LLR-MC-14339 LLR-MC-15086 LLR-MC-62176
TXB-HLC-TC_5229 | 4.1.2.35.0-30 |  | Set SKF2 Message Frame to Received Set SKF2 Message counter to Sequential to the Last frame Verify SKF2 Disturbance is Not Detected |  | Normal |  | Test Case | SSDD-L-11217 |  |  | LLR-MC-14339 LLR-MC-15086 LLR-MC-62176
TXB-HLC-TC_5230 | 4.1.2.35.0-31 |  | At t: Set SKF2 Message Frame to Received Set SKF2 Message counter to Sequential Verify SKF2 Disturbance is Not Detected At t+1: Set SKF2 Message Frame to Received Set SKF2 Message counter to Sequential Verify SKF2 Disturbance is Not Detected At t+2: Set SKF2 Message Frame to Received Set SKF2 Message counter to Not Sequential to the Last frame Verify SKF2 Disturbance is Detected |  | Normal |  | Test Case | SSDD-L-11217 |  |  | LLR-MC-14339 LLR-MC-15086 LLR-MC-62176 | At t: No disturbance /* Checks for Disturbance due to frame counter non Sequential */ At t+1: No disturbance At t+2: Disturbance
TXB-HLC-TC_17073 | 4.1.2.35.0-32 |  | DELETE
TXB-HLC-TC_17074 | 4.1.2.35.0-33 |  | DELETE
TXB-HLC-TC_17075 | 4.1.2.35.0-34 |  | DELETE
TXB-HLC-TC_17076 | 4.1.2.35.0-35 |  | DELETE
TXB-HLC-TC_5231 | 4.1.2.35.0-36 |  | Set SKF2 Disturbance to Detected Verify swpd_enum_Skf2Valid is Valid | Configure swpc_num_skfSensorFaultIncVal to 0 Configure swpc_num_skfSensorFaultDecVal to 0 Configure swpc_num_skfSensorFaultTresh to 1 | Normal | min/nom | Test Case | SSDD-L-11250 |  |  | LLR-MC-14389 | Disturbance detected in SKF2 sensor. /* With the minimum calibration parameters of SKF2 sensor leaky bucket, overflow condition can't be proved. So validity of SKF2 sensor remains 'VALID'*/
TXB-HLC-TC_5232 | 4.1.2.35.0-37 |  | Set SKF2 Disturbance to Not Detected Verify swpd_enum_Skf2Valid is Valid | Configure swpc_num_skfSensorFaultIncVal to 0 Configure swpc_num_skfSensorFaultDecVal to 0 Configure swpc_num_skfSensorFaultTresh to 1 | Normal | min/nom | Test Case | SSDD-L-11250 |  |  | LLR-MC-14389 | No disturbance in SKF2 sensor. /* With the minimum calibration parameters of SKF2 sensor leaky bucket, overflow condition can't be proved. So validity of SKF2 sensor remains 'VALID'*/
TXB-HLC-TC_5233 | 4.1.2.35.0-38 |  | At: t Set SKF2 Disturbance to Not Detected Verify swpd_enum_Skf2Valid is Valid At: t+1 Set SKF2 Disturbance to Detected Verify swpd_enum_Skf2Valid is Valid At: t+9 Set SKF2 Disturbance to Detected Verify swpd_enum_Skf2Valid is Valid At: t+10 Set SKF2 Disturbance to Detected Verify swpd_enum_Skf2Valid is Invalid At: t+11 Set SKF2 Disturbance to Not Detected Verify swpd_enum_Skf2Valid is Invalid At: t+19 Set SKF2 Disturbance to Not Detected Verify swpd_enum_Skf2Valid is Invalid At: t+20 Set SKF2 Disturbance to Not Detected Verify swpd_enum_Skf2Valid is Valid | Configure swpc_num_skfSensorFaultIncVal to 1 Configure swpc_num_skfSensorFaultDecVal to 1 Configure swpc_num_skfSensorFaultTresh to 10 | Normal | nom/nom | Test Case | SSDD-L-11250 |  |  | LLR-MC-14389 | No disturbance in SKF2 sensor. At: t+1 Disturbance in SKF2 sensor message At: t+9 Disturbance in SKF2 sensor message At: t+10 Disturbance in SKF2 sensor message At: t+11 No disturbance in SKF2 sensor. At: t+19 No disturbance in SKF2 sensor. At: t+20 No disturbance in SKF2 sensor.
TXB-HLC-TC_5234 | 4.1.2.35.0-39 |  | At: t Set SKF2 Disturbance to Not Detected Verify swpd_enum_Skf2Valid is Valid At: t+1 Set SKF2 Disturbance to Detected Verify swpd_enum_Skf2Valid is Valid At: t+9 Set SKF2 Disturbance to Not Detected Verify swpd_enum_Skf2Valid is Valid At: t+10 Set SKF2 Disturbance to Detected Verify swpd_enum_Skf2Valid is Valid At: t+11 Set SKF2 Disturbance to Detected Verify swpd_enum_Skf2Valid is Valid At: t+12 Set SKF2 Disturbance to Detected Verify swpd_enum_Skf2Valid is Invalid At: t+13 Set SKF2 Disturbance to Not Detected Verify swpd_enum_Skf2Valid is Invalid At: t+21 Set SKF2 Disturbance to Detected Verify swpd_enum_Skf2Valid is Invalid At: t+22 Set SKF2 Disturbance to Not Detected Verify swpd_enum_Skf2Valid is Invalid At: t+23 Set SKF2 Disturbance to Not Detected Verify swpd_enum_Skf2Valid is Invalid At: t+24 Set SKF2 Disturbance to Not Detected Verify swpd_enum_Skf2Valid is Valid | Configure swpc_num_skfSensorFaultIncVal to 1 Configure swpc_num_skfSensorFaultDecVal to 1 Configure swpc_num_skfSensorFaultTresh to 10 | Normal | nom/nom | Test Case | SSDD-L-11250 |  |  | LLR-MC-14389 | No disturbance in SKF2 sensor. At: t+1 Disturbance in SKF2 sensor message. At: t+9 No disturbance in SKF2 sensor. At: t+10 Disturbance in SKF2 sensor message. At: t+11 Disturbance in SKF2 sensor message. At: t+12 Disturbance in SKF2 sensor message. At: t+13 No disturbance in SKF2 sensor. At: t+21 Disturbance in SKF2 sensor message. At: t+22 No disturbance in SKF2 sensor. At: t+23 No disturbance in SKF2 sensor. At: t+24 No disturbance in SKF2 sensor.
TXB-HLC-TC_5235 | 4.1.2.35.0-40 |  | At: t Set SKF2 Disturbance to Not Detected Verify swpd_enum_Skf2Valid is Valid At: t+1 Set SKF2 Disturbance to Detected Verify swpd_enum_Skf2Valid is Valid At: t+3 Set SKF2 Disturbance to Detected Verify swpd_enum_Skf2Valid is Valid At: t+4 Set SKF2 Disturbance to Detected Verify swpd_enum_Skf2Valid is Invalid At: t+5 Set SKF2 Disturbance to Not Detected Verify swpd_enum_Skf2Valid is Invalid At: t+7 Set SKF2 Disturbance to Not Detected Verify swpd_enum_Skf2Valid is Invalid At: t+8 Set SKF2 Disturbance to Not Detected Verify swpd_enum_Skf2Valid is Valid | Configure swpc_num_skfSensorFaultIncVal to 5 Configure swpc_num_skfSensorFaultDecVal to 5 Configure swpc_num_skfSensorFaultTresh to 20 | Normal | max/nom | Test Case | SSDD-L-11250 |  |  | LLR-MC-14389 | No disturbance in SKF2 sensor. At: t+1 Disturbance in SKF2 sensor message At: t+3 Disturbance in SKF2 sensor message At: t+4 Disturbance in SKF2 sensor message At: t+5 No disturbance in SKF2 sensor. At: t+7 No disturbance in SKF2 sensor. At: t+8 No disturbance in SKF2 sensor.
TXB-HLC-TC_5237 | 4.1.2.35.0-41 |  | Verify that the following parameters are used for the leaky bucket algorithm: Increment value is equal to swpc_num_skfSensorFaultIncVal, Decrement value is equal to swpc_num_skfSensorFaultDecVal Threshold value is equal to swpc_num_skfSensorFaultTresh |  | Normal |  | Test Case | SSDD-L-11250 |  |  | LLR-MC-14389
TXB-HLC-TC_12893 | 4.1.2.35.0-42 |  | Verify the Leaky bucket Counter used to check SKF_2 sensor frame validity resets on power cycle |  | Normal |  | Test Case | SSDD-L-11250 |  |  | LLR-MC-14389
TXB-HLC-TC_13030 | 4.1.2.35.0-43 |  | At t: Set SASA Message Frame to Received Set SASA Message counter to max counter-1 Verify SASA Disturbance is Not Detected At t+1: Set SASA Message Frame to Received Set SASA Message counter to max counter Verify SASA Disturbance is Not Detected At t+2: Set SASA Message Frame to Received Set SASA Message counter to min counter Verify SASA Disturbance is Not Detected |  | Normal |  | Test Case | SSDD-L-11218 |  | LLR-ICD-20987 | LLR-MC-14364 LLR-MC-15111 LLR-MC-37625 | At t: No disturbance /* Checks for no disturbance when frame counter wrap around. This Test case needs to be verified at the start of the HLC. */ At t+1: No disturbance At t+2: No disturbance
TXB-HLC-TC_5239 | 4.1.2.35.0-44 |  | Set SASA Message Frame to Received Set SASA Message counter to Sequential to the Last frame Set SASA Message CRC test to PASS Verify SASA Disturbance is Not Detected |  | Normal |  | Test Case | SSDD-L-11218 |  |  | LLR-MC-14364 LLR-MC-15111 LLR-MC-37625 LLR-MC-62176
TXB-HLC-TC_5240 | 4.1.2.35.0-45 |  | Set SASA Message Frame to Not Received Verify SASA Disturbance is Detected |  | Normal |  | Test Case | SSDD-L-11218 |  |  | LLR-MC-14364 LLR-MC-15111 LLR-MC-37625 LLR-MC-62176
TXB-HLC-TC_5241 | 4.1.2.35.0-46 |  | At t: Set SASA Message Frame to Received Set SASA Message counter to Sequential Set SASA Message CRC test to PASS Verify SASA Disturbance is Not Detected At t+1: Set SASA Message Frame to Received Set SASA Message counter to Sequential Set SASA Message CRC test to PASS Verify SASA Disturbance is Not Detected At t+2: Set SASA Message Frame to Received Set SASA Message counter to Not Sequential to the Last frame Set SASA Message CRC test to PASS Verify SASA Disturbance is Detected |  | Normal |  | Test Case | SSDD-L-11218 |  |  | LLR-MC-14364 LLR-MC-15111 LLR-MC-37625 LLR-MC-62176 | At t: No disturbance /* Checks for Disturbance due to frame counter non Sequential */ At t+1: No disturbance At t+2: Disturbance
TXB-HLC-TC_5242 | 4.1.2.35.0-47 |  | Set SASA Message Frame to Received Set SASA Message counter to Sequential to the Last frame Set SASA Message CRC test to FAIL Verify SASA Disturbance is Detected |  | Normal |  | Test Case | SSDD-L-11218 |  |  | LLR-MC-14364 LLR-MC-15111 LLR-MC-37625 LLR-MC-62176
TXB-HLC-TC_17077 | 4.1.2.35.0-48 |  | DELETE
TXB-HLC-TC_17078 | 4.1.2.35.0-49 |  | DELETE
TXB-HLC-TC_17079 | 4.1.2.35.0-50 |  | DELETE
TXB-HLC-TC_17080 | 4.1.2.35.0-51 |  | DELETE
TXB-HLC-TC_5243 | 4.1.2.35.0-52 |  | Set SASA Disturbance to Detected Verify swpd_enum_SasaValid is Valid | Configure swpc_num_sasaSensorFaultIncVal to 0 Configure swpc_num_sasaSensorFaultDecVal to 0 Configure swpc_num_sasaSensorFaultTresh to 1 | Normal | min/nom | Test Case | SSDD-L-11276 |  |  | LLR-MC-14426 | Disturbance detected in SASA sensor. /* With the minimum calibration parameters of SASA sensor leaky bucket, overflow condition can't be proved. So validity of SASA sensor remains 'VALID'*/
TXB-HLC-TC_5244 | 4.1.2.35.0-53 |  | Set SASA Disturbance to Not Detected Verify swpd_enum_SasaValid is Valid | Configure swpc_num_sasaSensorFaultIncVal to 0 Configure swpc_num_sasaSensorFaultDecVal to 0 Configure swpc_num_sasaSensorFaultTresh to 1 | Normal | min/nom | Test Case | SSDD-L-11276 |  |  | LLR-MC-14426 | No disturbance in SASA sensor. /* With the minimum calibration parameters of SASA sensor leaky bucket, overflow condition can't be proved. So validity of SASA sensor remains 'VALID'*/
TXB-HLC-TC_5245 | 4.1.2.35.0-54 |  | At: t Set SASA Disturbance to Not Detected Verify swpd_enum_SasaValid is Valid At: t+1 Set SASA Disturbance to Detected Verify swpd_enum_SasaValid is Valid At: t+9 Set SASA Disturbance to Detected Verify swpd_enum_SasaValid is Valid At: t+10 Set SASA Disturbance to Detected Verify swpd_enum_SasaValid is Invalid At: t+11 Set SASA Disturbance to Not Detected Verify swpd_enum_SasaValid is Invalid At: t+19 Set SASA Disturbance to Not Detected Verify swpd_enum_SasaValid is Invalid At: t+20 Set SASA Disturbance to Not Detected Verify swpd_enum_SasaValid is Valid | Configure swpc_num_sasaSensorFaultIncVal to 1 Configure swpc_num_sasaSensorFaultDecVal to 1 Configure swpc_num_sasaSensorFaultTresh to 10 | Normal | nom/nom | Test Case | SSDD-L-11276 |  |  | LLR-MC-14426 | At: t No disturbance in SASA sensor. At: t+1 Disturbance in SASA sensor message At: t+9 Disturbance in SASA sensor message At: t+10 Disturbance in SASA sensor message At: t+11 No disturbance in SASA sensor. At: t+19 No disturbance in SASA sensor. At: t+20 No disturbance in SASA sensor.
TXB-HLC-TC_5246 | 4.1.2.35.0-55 |  | At: t Set SASA Disturbance to Not Detected Verify swpd_enum_SasaValid is Valid At: t+1 Set SASA Disturbance to Detected Verify swpd_enum_SasaValid is Valid At: t+9 Set SASA Disturbance to Not Detected Verify swpd_enum_SasaValid is Valid At: t+10 Set SASA Disturbance to Detected Verify swpd_enum_SasaValid is Valid At: t+11 Set SASA Disturbance to Detected Verify swpd_enum_SasaValid is Valid At: t+12 Set SASA Disturbance to Detected Verify swpd_enum_SasaValid is Invalid At: t+13 Set SASA Disturbance to Not Detected Verify swpd_enum_SasaValid is Invalid At: t+21 Set SASA Disturbance to Detected Verify swpd_enum_SasaValid is Invalid At: t+22 Set SASA Disturbance to Not Detected Verify swpd_enum_SasaValid is Invalid At: t+23 Set SASA Disturbance to Not Detected Verify swpd_enum_SasaValid is Invalid At: t+24 Set SASA Disturbance to Not Detected Verify swpd_enum_SasaValid is Valid | Configure swpc_num_sasaSensorFaultIncVal to 1 Configure swpc_num_sasaSensorFaultDecVal to 1 Configure swpc_num_sasaSensorFaultTresh to 10 | Normal | nom/nom | Test Case | SSDD-L-11276 |  |  | LLR-MC-14426 | At: t No disturbance in SASA sensor. At: t+1 Disturbance in SASA sensor message. At: t+9 No disturbance in SASA sensor. At: t+10 Disturbance in SASA sensor message. At: t+11 Disturbance in SASA sensor message. At: t+12 Disturbance in SASA sensor message. At: t+13 No disturbance in SASA sensor. At: t+21 Disturbance in SASA sensor message. At: t+22 No disturbance in SASA sensor. At: t+23 No disturbance in SASA sensor. At: t+24 No disturbance in SASA sensor.
TXB-HLC-TC_5247 | 4.1.2.35.0-56 |  | At: t Set SASA Disturbance to Not Detected Verify swpd_enum_SasaValid is Valid At: t+1 Set SASA Disturbance to Detected Verify swpd_enum_SasaValid is Valid At: t+3 Set SASA Disturbance to Detected Verify swpd_enum_SasaValid is Valid At: t+4 Set SASA Disturbance to Detected Verify swpd_enum_SasaValid is Invalid At: t+5 Set SASA Disturbance to Not Detected Verify swpd_enum_SasaValid is Invalid At: t+7 Set SASA Disturbance to Not Detected Verify swpd_enum_SasaValid is Invalid At: t+8 Set SASA Disturbance to Not Detected Verify swpd_enum_SasaValid is Valid | Configure swpc_num_sasaSensorFaultIncVal to 5 Configure swpc_num_sasaSensorFaultDecVal to 5 Configure swpc_num_sasaSensorFaultTresh to 20 | Normal | max/nom | Test Case | SSDD-L-11276 |  |  | LLR-MC-14426 | At: t No disturbance in SASA sensor. At: t+1 Disturbance in SASA sensor message At: t+3 Disturbance in SASA sensor message At: t+4 Disturbance in SASA sensor message At: t+5 No disturbance in SASA sensor. At: t+7 No disturbance in SASA sensor. At: t+8 No disturbance in SASA sensor.
TXB-HLC-TC_5249 | 4.1.2.35.0-57 |  | Verify that the following parameters are used for the leaky bucket algorithm: Increment value is equal to swpc_num_sasaSensorFaultIncVal Decrement value is equal to swpc_num_sasaSensorFaultDecVal Threshold value is equal to swpc_num_sasaSensorFaultTresh |  | Normal |  | Test Case | SSDD-L-11276 |  |  | LLR-MC-14426
TXB-HLC-TC_12894 | 4.1.2.35.0-58 |  | Verify the Leaky bucket Counter used to check SASA sensor frame validity resets on power cycle |  | Normal |  | Test Case | SSDD-L-11276 |  |  | LLR-MC-14426
TXB-HLC-TC_5252 | 4.1.2.35.0-59 |  | Set swPos1byte0to4.swd_a_absolutAng_deg(SKF1) to 0 Set Heart Beat counter to sequencial Verify swpd_ang_Ang1_deg is 0 |  | Normal | nom/min | Test Case | SSDD-L-20236 |  | LLR-ICD-22770 LLR-ICD-19614 | LLR-MC-15136
TXB-HLC-TC_5253 | 4.1.2.35.0-60 |  | Set swPos1byte0to4.swd_a_absolutAng_deg(SKF1) to 1 Set Heart Beat counter to sequencial Verify swpd_ang_Ang1_deg is 1 +/- 0.087890625 |  | Normal | nom/nom | Test Case | SSDD-L-20236 |  | LLR-ICD-22770 LLR-ICD-19614 | LLR-MC-15136
TXB-HLC-TC_5254 | 4.1.2.35.0-61 |  | Set swPos1byte0to4.swd_a_absolutAng_deg(SKF1) to 359.9 Set Heart Beat counter to sequencial Verify swpd_ang_Ang1_deg is 359.9 +/- 0.087890625 |  | Normal | nom/max | Test Case | SSDD-L-20236 |  | LLR-ICD-22770 LLR-ICD-19614 | LLR-MC-15136
TXB-HLC-TC_17081 | 4.1.2.35.0-62 |  | Set swPos1byte0to4.swd_a_absolutAng_deg(SKF1) to 10 Set Heart Beat counter to Not Sequencial Verify swpd_ang_Ang1_deg is Previous Value |  | Normal | nom/nom | Test Case | SSDD-L-20236 |  |  | LLR-MC-15136
TXB-HLC-TC_5255 | 4.1.2.35.0-63 |  | Set swPos1byte0to4.swd_a_absolutAng_deg(SKF1) to Not Received Verify swpd_ang_Ang1_deg is Previous Value |  | Normal |  | Test Case | SSDD-L-20236 |  | LLR-ICD-22770 LLR-ICD-19614 | LLR-MC-15136
TXB-HLC-TC_5257 | 4.1.2.35.0-64 |  | Set swPos1byte0to4.swd_a_absolutAng_deg(SKF2) to 0 Set Heart Beat counter to sequencial Verify swpd_ang_Ang2_deg is 0 |  | Normal | nom/min | Test Case | SSDD-L-20237 |  | LLR-ICD-22770 LLR-ICD-19614 | LLR-MC-15136
TXB-HLC-TC_5258 | 4.1.2.35.0-65 |  | Set swPos1byte0to4.swd_a_absolutAng_deg(SKF2) to 8 Set Heart Beat counter to sequencial Verify swpd_ang_Ang2_deg is 8 +/- 0.087890625 |  | Normal | nom/nom | Test Case | SSDD-L-20237 |  | LLR-ICD-22770 LLR-ICD-19614 LLR-ICD-17582 | LLR-MC-15136
TXB-HLC-TC_5259 | 4.1.2.35.0-66 |  | Set swPos1byte0to4.swd_a_absolutAng_deg(SKF2) to 359.9 Set Heart Beat counter to sequencial Verify swpd_ang_Ang2_deg is 359.9 +/- 0.087890625 |  | Normal | nom/max | Test Case | SSDD-L-20237 |  | LLR-ICD-22770 LLR-ICD-19614 | LLR-MC-15136
TXB-HLC-TC_17082 | 4.1.2.35.0-67 |  | Set swPos1byte0to4.swd_a_absolutAng_deg(SKF2) to 10 Set Heart Beat counter to Not Sequencial Verify swpd_ang_Ang2_deg is Previous Value |  | Normal | nom/nom | Test Case | SSDD-L-20237 |  |  | LLR-MC-15136
TXB-HLC-TC_5260 | 4.1.2.35.0-68 |  | Set swPos1byte0to4.swd_a_absolutAng_deg(SKF2) to Not Received Verify swpd_ang_Ang2_deg is Previous Value |  | Normal |  | Test Case | SSDD-L-20237 |  | LLR-ICD-22770 LLR-ICD-19614 | LLR-MC-15136
TXB-HLC-TC_5261 | 4.1.2.35.0-69 |  | At: t Set mmd_enum_ctrlModeToApply to MM_LVC_E Verify Initial condition for SASA offset calculation is False At: t+1 Set mmd_enum_ctrlModeToApply to MM_LVC_E Verify Initial condition for SASA offset calculation is False At: t+348 Set mmd_enum_ctrlModeToApply to MM_LVC_E Verify Initial condition for SASA offset calculation is False At: t+349 Set mmd_enum_ctrlModeToApply to MM_LVC_E Verify Initial condition for SASA offset calculation is True At: t+350 Set mmd_enum_ctrlModeToApply to MM_LVC_E Verify Initial condition for SASA offset calculation is False | Configure swpc_initTimeUpdateOffsetMs to 3500 | Normal | nom/nom | Test Case | SSDD-L-20244 |  |  | LLR-MC-14298 LLR-MC-15187 LLR-MC-44694 | When system mode is LVC and swpc_initTimeUpdateOffsetMs not reached At: t+1 When system mode is LVC and swpc_initTimeUpdateOffsetMs not reached At: t+349 When system mode is LVC and swpc_initTimeUpdateOffsetMs reached
TXB-HLC-TC_5262 | 4.1.2.35.0-70 |  | At: t Set mmd_enum_ctrlModeToApply to MM_LVC_E Verify Initial condition for SASA offset calculation is False At: t+1 Set mmd_enum_ctrlModeToApply to MM_HLC_E Verify Initial condition for SASA offset calculation is True At: t+2 Set mmd_enum_ctrlModeToApply to MM_HLC_E Verify Initial condition for SASA offset calculation is False At t+3: Set mmd_enum_ctrlModeToApply to MM_LVC_E Verify Initial condition for SASA offset calculation is False | Configure swpc_initTimeUpdateOffsetMs to 3500 | Normal | nom/nom | Test Case | SSDD-L-20244 |  |  | LLR-MC-14298 LLR-MC-15187 LLR-MC-44694 | When system mode is LVC and swpc_initTimeUpdateOffsetMs not reached At: t+1 When system mode is HLC and swpc_initTimeUpdateOffsetMs not reached
TXB-HLC-TC_5263 | 4.1.2.35.0-71 |  | At: t Set mmd_enum_ctrlModeToApply to MM_LVC_E Verify Initial condition for SASA offset calculation is False At: t+1 Set mmd_enum_ctrlModeToApply to MM_LVC_E Verify Initial condition for SASA offset calculation is False At: t+498 Set mmd_enum_ctrlModeToApply to MM_LVC_E Verify Initial condition for SASA offset calculation is False At: t+499 Set mmd_enum_ctrlModeToApply to MM_LVC_E Verify Initial condition for SASA offset calculation is True At: t+500 Set mmd_enum_ctrlModeToApply to MM_LVC_E Verify Initial condition for SASA offset calculation is False | Configure swpc_initTimeUpdateOffsetMs to 5000 | Normal | max/nom | Test Case | SSDD-L-20244 |  |  | LLR-MC-14298 LLR-MC-15187 LLR-MC-44694 | When system mode is LVC and swpc_initTimeUpdateOffsetMs not reached At: t+1 When system mode is LVC and swpc_initTimeUpdateOffsetMs not reached At: t+499 When system mode is LVC and swpc_initTimeUpdateOffsetMs reached
TXB-HLC-TC_5265 | 4.1.2.35.0-72 |  | At t: Set mmd_enum_ctrlModeToApply to MM_LVC_E Verify Initial condition for SASA offset calculation is True At t+1: Set mmd_enum_ctrlModeToApply to MM_LVC_E Verify Initial condition for SASA offset calculation is False | Configure swpc_initTimeUpdateOffsetMs to 10 | Normal | min/nom | Test Case | SSDD-L-20244 |  |  | LLR-MC-14298 LLR-MC-15187 LLR-MC-44694
TXB-HLC-TC_5267 | 4.1.2.35.0-73 |  | Set swpd_enum_SasaValid to VALID Verify Initial Condition for SASA Offset calculation is True |  | Normal |  | Test Case | SSDD-L-20654 |  |  | LLR-MC-15389 LLR-MC-44694
TXB-HLC-TC_5268 | 4.1.2.35.0-74 |  | Set swpd_enum_SasaValid to INVALID Verify Initial Condition for SASA Offset calculation is False (Hold last cycle value) |  | Normal |  | Test Case | SSDD-L-20654 |  |  | LLR-MC-15389 LLR-MC-44694
TXB-HLC-TC_5269 | 4.1.2.35.0-75 |  | Set swPos1byte0to4.swd_a_absolutAng_deg(SKF1) to 0 Set swPos3byte0to1.swd_a_wheelAng3_deg to 0 Set swPos1byte0to4.swd_a_absolutAng_deg(SKF2) to 0 Set swpd_enum_Skf1Valid to VALID Set swpd_enum_Skf2Valid to VALID Verify Calculated SASA Offset is 0 |  | Normal | nom/min | Test Case | SSDD-L-20647 |  | LLR-ICD-22770 LLR-ICD-19366 | LLR-MC-15389 LLR-MC-44694
TXB-HLC-TC_5270 | 4.1.2.35.0-76 |  | Set swPos1byte0to4.swd_a_absolutAng_deg(SKF1) to 359.9121094 Set swPos3byte0to1.swd_a_wheelAng3_deg to 360 Set swPos1byte0to4.swd_a_absolutAng_deg(SKF2) to 359.9121094 Set swpd_enum_Skf1Valid to VALID Set swpd_enum_Skf2Valid to VALID Verify Calculated SASA Offset is 0.08789059 |  | Normal | nom/max | Test Case | SSDD-L-20647 |  | LLR-ICD-22770 LLR-ICD-19366 | LLR-MC-15389 LLR-MC-44694
TXB-HLC-TC_5272 | 4.1.2.35.0-77 |  | Set swPos1byte0to4.swd_a_absolutAng_deg(SKF1) to 357.9785156 Set swPos3byte0to1.swd_a_wheelAng3_deg to 337.9340659 Set swPos1byte0to4.swd_a_absolutAng_deg(SKF2) to 337.9394531 Set swpd_enum_Skf1Valid to VALID Set swpd_enum_Skf2Valid to VALID Verify Calculated SASA Offset is -10.024918 |  | Normal | nom/nom | Test Case | SSDD-L-20647 |  | LLR-ICD-22770 LLR-ICD-19366 | LLR-MC-15389 LLR-MC-44694
TXB-HLC-TC_5275 | 4.1.2.35.0-78 |  | Set swPos1byte0to4.swd_a_absolutAng_deg(SKF1) to 327.91992 Set swPos3byte0to1.swd_a_wheelAng3_deg to 337.93406 Set swpd_enum_Skf1Valid to VALID Set swpd_enum_Skf2Valid to INVALID Verify Calculated SASA Offset is 10.01413 |  | Normal | nom/nom | Test Case | SSDD-L-20652 |  | LLR-ICD-22770 LLR-ICD-19366 | LLR-MC-15389 LLR-MC-44694
TXB-HLC-TC_5276 | 4.1.2.35.0-79 |  | Set swPos1byte0to4.swd_a_absolutAng_deg(SKF1) to 327.91992189 Set swPos3byte0to1.swd_a_wheelAng3_deg to 307.95604 Set swpd_enum_Skf1Valid to VALID Set swpd_enum_Skf2Valid to INVALID Verify Calculated SASA Offset is -19.963877941 |  | Normal | nom/nom | Test Case | SSDD-L-20652 |  | LLR-ICD-22770 LLR-ICD-19366 | LLR-MC-15389 LLR-MC-44694
TXB-HLC-TC_5279 | 4.1.2.35.0-80 |  | Set swPos3byte0to1.swd_a_wheelAng3_deg to 346.9890109 Set swPos1byte0to4.swd_a_absolutAng_deg(SKF2) to 337.939453 Set swpd_enum_Skf1Valid to INVALID Set swpd_enum_Skf2Valid to VALID Verify Calculated SASA Offset is 9.0495578 |  | Normal | nom/nom | Test Case | SSDD-L-20653 |  | LLR-ICD-22770 LLR-ICD-19366 | LLR-MC-15389 LLR-MC-44694
TXB-HLC-TC_5280 | 4.1.2.35.0-81 |  | Set swPos3byte0to1.swd_a_wheelAng3_deg to 326.9450549 Set swPos1byte0to4.swd_a_absolutAng_deg(SKF2) to 337.939453 Set swpd_enum_Skf1Valid to INVALID Set swpd_enum_Skf2Valid to VALID Verify Calculated SASA Offset is -10.994398 |  | Normal | nom/nom | Test Case | SSDD-L-20653 |  | LLR-ICD-22770 LLR-ICD-19366 | LLR-MC-15389 LLR-MC-44694
TXB-HLC-TC_5281 | 4.1.2.35.0-82 |  | Set swpd_enum_Skf1Valid to INVALID Set swpd_enum_Skf2Valid to INVALID Verify swpc_ang_sasaOffset_deg is 0 |  | Normal |  | Test Case | SSDD-L-20667 |  |  | LLR-MC-15389
TXB-HLC-TC_5282 | 4.1.2.35.0-83 |  | Set Calculated SASA Offset to -10.024918 Verify swpc_ang_sasaOffset_deg is 349.975082 |  | Normal |  | Test Case | SSDD-L-22053 |  |  | LLR-MC-15389
TXB-HLC-TC_5283 | 4.1.2.35.0-84 |  | Set Calculated SASA Offset to 0 Verify swpc_ang_sasaOffset_deg is 0 |  | Normal |  | Test Case | SSDD-L-22053 |  |  | LLR-MC-15389
TXB-HLC-TC_17083 | 4.1.2.35.0-85 |  | Set Calculated SASA Offset to 9.0495578 Verify swpc_ang_sasaOffset_deg is 9.0495578 |  | Normal |  | Test Case | SSDD-L-22053 |  |  | LLR-MC-15389
TXB-HLC-TC_5284 | 4.1.2.35.0-86 |  | Set swPos3byte0to1.swd_a_wheelAng3_deg to 0 Set swpc_ang_sasaOffset_deg to 0 Set Heart Beat counter to sequencial Verify swpd_ang_Ang3_deg is 0 |  | Normal | nom/min | Test Case | SSDD-L-20257 |  | LLR-ICD-22770 LLR-ICD-19366 | LLR-MC-15161 LLR-MC-15212
TXB-HLC-TC_5286 | 4.1.2.35.0-87 |  | Set swPos3byte0to1.swd_a_wheelAng3_deg to 360 Set swpc_ang_sasaOffset_deg to 0.08789059 Set Heart Beat counter to sequencial Verify swpd_ang_Ang3_deg is 359.9121094 |  | Normal | nom/nom | Test Case | SSDD-L-20257 |  | LLR-ICD-22770 LLR-ICD-19366 | LLR-MC-15161 LLR-MC-15212
TXB-HLC-TC_5287 | 4.1.2.35.0-88 |  | Set swPos3byte0to1.swd_a_wheelAng3_deg to 337.9340659 Set swpc_ang_sasaOffset_deg to 349.975082 Set Heart Beat counter to sequencial Verify swpd_ang_Ang3_deg is -12.0410161 |  | Normal | nom/nom | Test Case | SSDD-L-20257 |  | LLR-ICD-22770 LLR-ICD-19366 | LLR-MC-15161 LLR-MC-15212
TXB-HLC-TC_17084 | 4.1.2.35.0-89 |  | Set swPos3byte0to1.swd_a_wheelAng3_deg to 10 Set swpc_ang_sasaOffset_deg to 0 Set Heart Beat counter to Not sequencial Verify swpd_ang_Ang3_deg is Previous Value |  | Normal | nom/nom | Test Case | SSDD-L-20257 |  |  | LLR-MC-15161 LLR-MC-15212
TXB-HLC-TC_5288 | 4.1.2.35.0-90 |  | Set SASA Message Frame to Not Received Verify swpd_ang_Ang3_deg is Last Value |  | Normal |  | Test Case | SSDD-L-20257 |  |  | LLR-MC-15161 LLR-MC-15212
TXB-HLC-TC_5289 | 4.1.2.35.0-91 |  | Set swpd_ang_Ang3_deg to -12.0410161 Verify swpd_ang_Ang3_deg is 347.9589839 |  | Normal |  | Test Case | SSDD-L-20668 |  |  | LLR-MC-15212
TXB-HLC-TC_5290 | 4.1.2.35.0-92 |  | Set swpd_ang_Ang3_deg to 27.956043956044 Verify swpd_ang_Ang3_deg is 27.956043956044 |  | Normal |  | Test Case | SSDD-L-20668 |  |  | LLR-MC-15212
TXB-HLC-TC_17085 | 4.1.2.35.0-93 |  | Set swpd_ang_Ang3_deg 0 Verify swpd_ang_Ang3_deg is 0 |  | Normal |  | Test Case | SSDD-L-20668 |  |  | LLR-MC-15212
TXB-HLC-TC_5291 | 4.1.2.35.0-94 |  | Set swpd_ang_Ang1_deg to 0 Set swpd_ang_Ang2_deg to 0 Verify swpd_ang_Ang2_deg is 0 | Configure swpc_maxDiff to 340 | Normal | nom/min | Test Case | SSDD-L-22056 |  |  | LLR-MC-14455
TXB-HLC-TC_5292 | 4.1.2.35.0-95 |  | Set swpd_ang_Ang1_deg to 359.9121094 Set swpd_ang_Ang2_deg to 359.9121094 Verify swpd_ang_Ang2_deg is 359.9121094 | Configure swpc_maxDiff to 340 | Normal | nom/max | Test Case | SSDD-L-22056 |  |  | LLR-MC-14455
TXB-HLC-TC_5293 | 4.1.2.35.0-96 |  | Set swpd_ang_Ang1_deg to 0 Set swpd_ang_Ang2_deg to 340.048828125 Verify swpd_ang_Ang2_deg is -19.951171875 | Configure swpc_maxDiff to 340 | Normal | nom/nom | Test Case | SSDD-L-22056 |  |  | LLR-MC-14455
TXB-HLC-TC_5294 | 4.1.2.35.0-97 |  | Set swpd_ang_Ang1_deg to 19.9 Set swpd_ang_Ang2_deg to 359.9 Verify swpd_ang_Ang2_deg is 359.9 | Configure swpc_maxDiff to 340 | Normal | nom/nom | Test Case | SSDD-L-22056 |  |  | LLR-MC-14455
TXB-HLC-TC_5295 | 4.1.2.35.0-98 |  | Set swpd_ang_Ang1_deg to 0 Set swpd_ang_Ang2_deg to 339.9609375 Verify swpd_ang_Ang2_deg is 339.9609375 | Configure swpc_maxDiff to 340 | Normal | nom/nom | Test Case | SSDD-L-22056 |  |  | LLR-MC-14455
TXB-HLC-TC_8847 | 4.1.2.35.0-99 |  | Set swpd_ang_Ang1_deg to 0 Set swpd_ang_Ang2_deg to 361 Verify swpd_ang_Ang2_deg is 1 | Configure swpc_maxDiff to 360 | Normal | max/nom | Test Case | SSDD-L-22056 |  |  | LLR-MC-14455
TXB-HLC-TC_8849 | 4.1.2.35.0-100 |  | Set swpd_ang_Ang1_deg to 0 Set swpd_ang_Ang2_deg to 359.82421875 Verify swpd_ang_Ang2_deg is 359.82421875 | Configure swpc_maxDiff to 360 | Normal | max/nom | Test Case | SSDD-L-22056 |  |  | LLR-MC-14455
TXB-HLC-TC_8852 | 4.1.2.35.0-101 |  | Set swpd_ang_Ang1_deg to 0.966796875 Set swpd_ang_Ang2_deg to 0 Verify swpd_ang_Ang2_deg is 0 | Configure swpc_maxDiff to 0 | Normal | min/nom | Test Case | SSDD-L-22056 |  |  | LLR-MC-14455 |  |  |  |  | When swpc_maxDiff calibration set to 0, then either SSDD-L-22056 or SSDD-L-22070 can be evaluated (not both). Hence for given inputs in this test case, intermediate output value of swpd_ang_Ang2_deg cannot be verified because SSDD-L-22070 overrides the intermediate output value.
TXB-HLC-TC_8854 | 4.1.2.35.0-102 |  | Set swpd_ang_Ang1_deg to 0 Set swpd_ang_Ang2_deg to 0.966796875 Verify swpd_ang_Ang2_deg is -359.033203125 | Configure swpc_maxDiff to 0 | Normal | min/nom | Test Case | SSDD-L-22056 |  |  | LLR-MC-14455
TXB-HLC-TC_5296 | 4.1.2.35.0-103 |  | Set swpd_ang_Ang1_deg to 0 Set swpd_ang_Ang2_deg to 0 Verify swpd_ang_Ang2_deg is 0 | Configure swpc_maxDiff to 340 | Normal | nom/min | Test Case | SSDD-L-22070 |  |  | LLR-MC-14455
TXB-HLC-TC_5297 | 4.1.2.35.0-104 |  | Set swpd_ang_Ang1_deg to 359.9121094 Set swpd_ang_Ang2_deg to 359.9121094 Verify swpd_ang_Ang2_deg is 359.9121094 | Configure swpc_maxDiff to 340 | Normal | nom/max | Test Case | SSDD-L-22070 |  |  | LLR-MC-14455
TXB-HLC-TC_5298 | 4.1.2.35.0-105 |  | Set swpd_ang_Ang1_deg to 340.048828125 Set swpd_ang_Ang2_deg to 0 Verify swpd_ang_Ang2_deg is 360 | Configure swpc_maxDiff to 340 | Normal | nom/nom | Test Case | SSDD-L-22070 |  |  | LLR-MC-14455
TXB-HLC-TC_5299 | 4.1.2.35.0-106 |  | Set swpd_ang_Ang1_deg to 359.9 Set swpd_ang_Ang2_deg to 19.9 Verify swpd_ang_Ang2_deg is 19.9 | Configure swpc_maxDiff to 340 | Normal | nom/nom | Test Case | SSDD-L-22070 |  |  | LLR-MC-14455
TXB-HLC-TC_5300 | 4.1.2.35.0-107 |  | Set swpd_ang_Ang1_deg to 339.9609375 Set swpd_ang_Ang2_deg to 0 Verify swpd_ang_Ang2_deg is 0 | Configure swpc_maxDiff to 340 | Normal | nom/nom | Test Case | SSDD-L-22070 |  |  | LLR-MC-14455
TXB-HLC-TC_8857 | 4.1.2.35.0-108 |  | Set swpd_ang_Ang1_deg to 350 Set swpd_ang_Ang2_deg to -11 Verify swpd_ang_Ang2_deg is 349 | Configure swpc_maxDiff to 360 | Normal | max/nom | Test Case | SSDD-L-22070 |  |  | LLR-MC-14455
TXB-HLC-TC_8859 | 4.1.2.35.0-109 |  | Set swpd_ang_Ang1_deg to 359.82421875 Set swpd_ang_Ang2_deg to 0 Verify swpd_ang_Ang2_deg is 0 | Configure swpc_maxDiff to 360 | Normal | max/nom | Test Case | SSDD-L-22070 |  |  | LLR-MC-14455
TXB-HLC-TC_8862 | 4.1.2.35.0-110 |  | Set swpd_ang_Ang1_deg to 0.966796875 Set swpd_ang_Ang2_deg to 0 Verify swpd_ang_Ang2_deg is 360 | Configure swpc_maxDiff to 0 | Normal | min/nom | Test Case | SSDD-L-22070 |  |  | LLR-MC-14455
TXB-HLC-TC_8864 | 4.1.2.35.0-111 |  | Set swpd_ang_Ang1_deg to 0 Set swpd_ang_Ang2_deg to 0.966796875 Verify swpd_ang_Ang2_deg is 0.966796875 | Configure swpc_maxDiff to 0 | Normal | min/nom | Test Case | SSDD-L-22070 |  |  | LLR-MC-14455 |  |  |  |  | When swpc_maxDiff calibration set to 0, then either SSDD-L-22056 or SSDD-L-22070 can be evaluated (not both). Hence for given inputs in this test case, intermediate output value of swpd_ang_Ang2_deg cannot be verified because SSDD-L-22056 overrides the intermediate output value.
TXB-HLC-TC_5301 | 4.1.2.35.0-112 |  | Set swpd_ang_Ang1_deg to 0 Set swpd_ang_Ang3_deg to 0 Verify swpd_ang_Ang3_deg is 0 | Configure swpc_maxDiff to 340 | Normal | nom/min | Test Case | SSDD-L-22071 |  |  | LLR-MC-14455
TXB-HLC-TC_5302 | 4.1.2.35.0-113 |  | Set swpd_ang_Ang1_deg to 359.9 Set swpd_ang_Ang3_deg to 0 Verify swpd_ang_Ang3_deg is 0 | Configure swpc_maxDiff to 340 | Normal | nom/max | Test Case | SSDD-L-22071 |  |  | LLR-MC-14455
TXB-HLC-TC_5303 | 4.1.2.35.0-114 |  | Set swpd_ang_Ang1_deg to 0 Set swpd_ang_Ang3_deg to 340.043956043956 Verify swpd_ang_Ang3_deg is -19.956043956044 | Configure swpc_maxDiff to 340 | Normal | nom/nom | Test Case | SSDD-L-22071 |  |  | LLR-MC-14455
TXB-HLC-TC_5304 | 4.1.2.35.0-115 |  | Set swpd_ang_Ang1_deg to 20 Set swpd_ang_Ang3_deg to 360 Verify swpd_ang_Ang3_deg is 360 | Configure swpc_maxDiff to 340 | Normal | nom/nom | Test Case | SSDD-L-22071 |  |  | LLR-MC-14455
TXB-HLC-TC_5305 | 4.1.2.35.0-116 |  | Set swpd_ang_Ang1_deg to 0 Set swpd_ang_Ang3_deg to 339.95604 Verify swpd_ang_Ang3_deg is 339.95604 | Configure swpc_maxDiff to 340 | Normal | nom/nom | Test Case | SSDD-L-22071 |  |  | LLR-MC-14455
TXB-HLC-TC_8867 | 4.1.2.35.0-117 |  | Set swpd_ang_Ang1_deg to 0 Set swpd_ang_Ang3_deg to 361 Verify swpd_ang_Ang3_deg is 1 | Configure swpc_maxDiff to 360 | Normal | max/nom | Test Case | SSDD-L-22071 |  |  | LLR-MC-14455
TXB-HLC-TC_8869 | 4.1.2.35.0-118 |  | Set swpd_ang_Ang1_deg to 0.087890625 Set swpd_ang_Ang3_deg to 360 Verify swpd_ang_Ang3_deg is 360 | Configure swpc_maxDiff to 360 | Normal | max/nom | Test Case | SSDD-L-22071 |  |  | LLR-MC-14455
TXB-HLC-TC_8872 | 4.1.2.35.0-119 |  | Set swpd_ang_Ang1_deg to 0.966796875 Set swpd_ang_Ang3_deg to 0 Verify swpd_ang_Ang3_deg is 0 | Configure swpc_maxDiff to 0 | Normal | min/nom | Test Case | SSDD-L-22071 |  |  | LLR-MC-14455 |  |  |  |  | When swpc_maxDiff calibration set to 0, then either SSDD-L-22071 or SSDD-L-22072 can be evaluated (not both). Hence for given inputs in this test case, intermediate output value of swpd_ang_Ang3_deg cannot be verified because SSDD-L-22072 overrides the intermediate output value.
TXB-HLC-TC_8874 | 4.1.2.35.0-120 |  | Set swpd_ang_Ang1_deg to 0 Set swpd_ang_Ang3_deg to 0.96703296 Verify swpd_ang_Ang3_deg is -359.032967 | Configure swpc_maxDiff to 0 | Normal | min/nom | Test Case | SSDD-L-22071 |  |  | LLR-MC-14455
TXB-HLC-TC_5306 | 4.1.2.35.0-121 |  | Set swpd_ang_Ang1_deg to 0 Set swpd_ang_Ang3_deg to 0 Verify swpd_ang_Ang3_deg is 0 | Configure swpc_maxDiff to 340 | Normal | nom/min | Test Case | SSDD-L-22072 |  |  | LLR-MC-14455
TXB-HLC-TC_5308 | 4.1.2.35.0-122 |  | Set swpd_ang_Ang1_deg to 340.04882 Set swpd_ang_Ang3_deg to 0 Verify swpd_ang_Ang3_deg is 360 | Configure swpc_maxDiff to 340 | Normal | nom/nom | Test Case | SSDD-L-22072 |  |  | LLR-MC-14455
TXB-HLC-TC_5309 | 4.1.2.35.0-123 |  | Set swpd_ang_Ang1_deg to 339.960937523614 Set swpd_ang_Ang3_deg to 0 Verify swpd_ang_Ang3_deg is 0 | Configure swpc_maxDiff to 340 | Normal | nom/nom | Test Case | SSDD-L-22072 |  |  | LLR-MC-14455
TXB-HLC-TC_5310 | 4.1.2.35.0-124 |  | Set swpd_ang_Ang1_deg to 359.9 Set swpd_ang_Ang3_deg to 19.9 Verify swpd_ang_Ang3_deg is 19.9 | Configure swpc_maxDiff to 340 | Normal | nom/nom | Test Case | SSDD-L-22072 |  |  | LLR-MC-14455
TXB-HLC-TC_8876 | 4.1.2.35.0-125 |  | Set swpd_ang_Ang1_deg to 359.9121094 Set swpd_ang_Ang3_deg to 360 Verify swpd_ang_Ang3_deg is 360 | Configure swpc_maxDiff to 360 | Normal | max/max | Test Case | SSDD-L-22072 |  |  | LLR-MC-14455
TXB-HLC-TC_8877 | 4.1.2.35.0-126 |  | Set swpd_ang_Ang1_deg to 370.9 Set swpd_ang_Ang3_deg to 9 Verify swpd_ang_Ang3_deg is 369 | Configure swpc_maxDiff to 360 | Normal | max/nom | Test Case | SSDD-L-22072 |  |  | LLR-MC-14455
TXB-HLC-TC_8879 | 4.1.2.35.0-127 |  | Set swpd_ang_Ang1_deg to 359.82421875 Set swpd_ang_Ang3_deg to 0.087912087912088 Verify swpd_ang_Ang3_deg is 0.087912087912088 | Configure swpc_maxDiff to 360 | Normal | max/nom | Test Case | SSDD-L-22072 |  |  | LLR-MC-14455
TXB-HLC-TC_8882 | 4.1.2.35.0-128 |  | Set swpd_ang_Ang1_deg to 0.966796875 Set swpd_ang_Ang3_deg to 0 Verify swpd_ang_Ang3_deg is 360 | Configure swpc_maxDiff to 0 | Normal | min/nom | Test Case | SSDD-L-22072 |  |  | LLR-MC-14455
TXB-HLC-TC_8884 | 4.1.2.35.0-129 |  | Set swpd_ang_Ang1_deg to 0 Set swpd_ang_Ang3_deg to 0.087912087912088 Verify swpd_ang_Ang3_deg is 0.087912087912088 | Configure swpc_maxDiff to 0 | Normal | min/nom | Test Case | SSDD-L-22072 |  |  | LLR-MC-14455 |  |  |  |  | When swpc_maxDiff calibration set to 0, then either SSDD-L-22071 or SSDD-L-22072 can be evaluated (not both). Hence for given inputs in this test case, intermediate output value of swpd_ang_Ang3_deg cannot be verified because SSDD-L-22071 overrides the intermediate output value.
TXB-HLC-TC_5311 | 4.1.2.35.0-130 |  | Set swpd_ang_Ang1_deg to 0 Set swpd_ang_Ang2_deg to -19.951171875 Set swpd_ang_Ang3_deg to -19.956043956044 Verify swpd_ang_Ang1Ang2Diff_deg is 19.951171875 Verify swpd_ang_Ang1Ang3Diff_deg is 19.956043956044 Verify swpd_ang_Ang2Ang3Diff_deg is 0.00487208104402725 |  | Normal | nom/min | Test Case | SSDD-L-11221 |  |  | LLR-MC-14455
TXB-HLC-TC_5312 | 4.1.2.35.0-131 |  | Set swpd_ang_Ang1_deg to 359.8242188 Set swpd_ang_Ang2_deg to 378.984375 Set swpd_ang_Ang3_deg to 378.989011 Verify swpd_ang_Ang1Ang2Diff_deg is 19.16015625 Verify swpd_ang_Ang1Ang3Diff_deg is 19.16479224 Verify swpd_ang_Ang2Ang3Diff_deg is 0.004635989 |  | Normal | nom/max | Test Case | SSDD-L-11221 |  |  | LLR-MC-14455
TXB-HLC-TC_5313 | 4.1.2.35.0-132 |  | Set swpd_ang_Ang1_deg to 0 Set swpd_ang_Ang2_deg to 0 Set swpd_ang_Ang3_deg to 0 Verify swpd_ang_Ang1Ang2Diff_deg is 0 Verify swpd_ang_Ang1Ang3Diff_deg is 0 Verify swpd_ang_Ang2Ang3Diff_deg is 0 |  | Normal | nom/nom | Test Case | SSDD-L-11221 |  |  | LLR-MC-14455
TXB-HLC-TC_5314 | 4.1.2.35.0-133 |  | Set swpd_ang_Ang1_deg to 94.921875 Set swpd_ang_Ang2_deg to 59.94140625 Set swpd_ang_Ang3_deg to 29.97802198 Verify swpd_ang_Ang1Ang2Diff_deg is 34.98046875 Verify swpd_ang_Ang1Ang3Diff_deg is 64.94385302 Verify swpd_ang_Ang2Ang3Diff_deg is 29.96338427 |  | Normal | nom/nom | Test Case | SSDD-L-11221 |  |  | LLR-MC-14455
TXB-HLC-TC_5315 | 4.1.2.35.0-134 |  | Set swpd_ang_Ang1_deg to 14.94140625 Set swpd_ang_Ang2_deg to 45 Set swpd_ang_Ang3_deg to 74.98901099 Verify swpd_ang_Ang1Ang2Diff_deg is 30.05859375 Verify swpd_ang_Ang1Ang3Diff_deg is 60.04760474 Verify swpd_ang_Ang2Ang3Diff_deg is 29.98901099 |  | Normal | nom/nom | Test Case | SSDD-L-11221 |  |  | LLR-MC-14455
TXB-HLC-TC_8886 | 4.1.2.35.0-135 |  | Set swpd_enum_Skf1Valid to Valid Set swpd_enum_Skf2Valid to Valid Set swpd_adot_sensor1Speed_degps to 16 Set swpd_ang_Ang1Ang2Diff_deg to 13.978279532967 Verify swpd_num_Ang1Ang2Criteria is 0 | Configure swpc_ang_sensorLowPlausibleRes_deg to 10 Configure swpc_ang_sensorhighPlausibleRes_deg to 15 Configure swpc_adot_sensorSpeedThresh_degps to 15 | Normal | nom/nom | Test Case | SSDD-L-24142 |  |  | LLR-MC-14455 LLR-MC-31438
TXB-HLC-TC_8887 | 4.1.2.35.0-136 |  | Set swpd_enum_Skf1Valid to Valid Set swpd_enum_Skf2Valid to Valid Set swpd_adot_sensor1Speed_degps to 0 Set swpd_ang_Ang1Ang2Diff_deg to 10.107421875 Verify swpd_num_Ang1Ang2Criteria is 1 | Configure swpc_ang_sensorLowPlausibleRes_deg to 10 Configure swpc_ang_sensorhighPlausibleRes_deg to 15 Configure swpc_adot_sensorSpeedThresh_degps to 15 | Normal | nom/nom | Test Case | SSDD-L-24142 |  |  | LLR-MC-14455 LLR-MC-31438
TXB-HLC-TC_8888 | 4.1.2.35.0-137 |  | Set swpd_enum_Skf1Valid to Valid Set swpd_enum_Skf2Valid to Valid Set swpd_adot_sensor1Speed_degps to 14 Set swpd_ang_Ang1Ang2Diff_deg to 15 Verify swpd_num_Ang1Ang2Criteria is 1 | Configure swpc_ang_sensorLowPlausibleRes_deg to 10 Configure swpc_ang_sensorhighPlausibleRes_deg to 15 Configure swpc_adot_sensorSpeedThresh_degps to 15 | Normal | nom/nom | Test Case | SSDD-L-24142 |  |  | LLR-MC-14455 LLR-MC-31438
TXB-HLC-TC_8889 | 4.1.2.35.0-138 |  | Set swpd_enum_Skf1Valid to Valid Set swpd_enum_Skf2Valid to Valid Set swpd_adot_sensor1Speed_degps to 0 Set swpd_ang_Ang1Ang2Diff_deg to 15.205078125 Verify swpd_num_Ang1Ang2Criteria is 1 | Configure swpc_ang_sensorLowPlausibleRes_deg to 10 Configure swpc_ang_sensorhighPlausibleRes_deg to 15 Configure swpc_adot_sensorSpeedThresh_degps to 15 | Normal | nom/nom | Test Case | SSDD-L-24142 |  |  | LLR-MC-14455 LLR-MC-31438
TXB-HLC-TC_8890 | 4.1.2.35.0-139 |  | Set swpd_enum_Skf1Valid to Valid Set swpd_enum_Skf2Valid to Valid Set swpd_adot_sensor1Speed_degps to 180 Set swpd_ang_Ang1Ang2Diff_deg to 379 Verify swpd_num_Ang1Ang2Criteria is 1 | Configure swpc_ang_sensorLowPlausibleRes_deg to 10 Configure swpc_ang_sensorhighPlausibleRes_deg to 15 Configure swpc_adot_sensorSpeedThresh_degps to 15 | Normal | nom/nom | Test Case | SSDD-L-24142 |  |  | LLR-MC-14455 LLR-MC-31438 |  |  |  |  | swpd_ang_Ang1Ang2Diff_deg angle with 379 can not be achived through High level or low level test. Hence these test can not be proved.
TXB-HLC-TC_8891 | 4.1.2.35.0-140 |  | Set swpd_enum_Skf1Valid to Valid Set swpd_enum_Skf2Valid to Invalid Set swpd_adot_sensor1Speed_degps to 20 Set swpd_ang_Ang1Ang2Diff_deg to 9.052734375 Verify swpd_num_Ang1Ang2Criteria is 1 | Configure swpc_ang_sensorLowPlausibleRes_deg to 10 Configure swpc_ang_sensorhighPlausibleRes_deg to 15 Configure swpc_adot_sensorSpeedThresh_degps to 15 | Normal | nom/nom | Test Case | SSDD-L-24142 |  |  | LLR-MC-14455 LLR-MC-31438
TXB-HLC-TC_8892 | 4.1.2.35.0-141 |  | Set swpd_enum_Skf1Valid to Invalid Set swpd_enum_Skf2Valid to Valid Set swpd_adot_sensor1Speed_degps to 140 Set swpd_ang_Ang1Ang2Diff_deg to 10.01953125 Verify swpd_num_Ang1Ang2Criteria is 1 | Configure swpc_ang_sensorLowPlausibleRes_deg to 10 Configure swpc_ang_sensorhighPlausibleRes_deg to 15 Configure swpc_adot_sensorSpeedThresh_degps to 15 | Normal | nom/nom | Test Case | SSDD-L-24142 |  |  | LLR-MC-14455 LLR-MC-31438
TXB-HLC-TC_12897 | 4.1.2.35.0-142 |  | Set swpd_enum_Skf1Valid to Valid Set swpd_enum_Skf2Valid to Valid Set swpd_adot_sensor1Speed_degps to 15 Set swpd_ang_Ang1Ang2Diff_deg to 0 Verify swpd_num_Ang1Ang2Criteria is 0 | Configure swpc_ang_sensorLowPlausibleRes_deg to 10 Configure swpc_ang_sensorhighPlausibleRes_deg to 15 Configure swpc_adot_sensorSpeedThresh_degps to 15 | Normal | nom/nom | Test Case | SSDD-L-24142 |  |  | LLR-MC-14455 LLR-MC-31438
TXB-HLC-TC_12898 | 4.1.2.35.0-143 |  | Set swpd_enum_Skf1Valid to Valid Set swpd_enum_Skf2Valid to Valid Set swpd_adot_sensor1Speed_degps to 15 Set swpd_ang_Ang1Ang2Diff_deg to 11.953125 Verify swpd_num_Ang1Ang2Criteria is 0 | Configure swpc_ang_sensorLowPlausibleRes_deg to 10 Configure swpc_ang_sensorhighPlausibleRes_deg to 15 Configure swpc_adot_sensorSpeedThresh_degps to 15 | Normal | nom/nom | Test Case | SSDD-L-24142 |  |  | LLR-MC-14455 LLR-MC-31438
TXB-HLC-TC_12899 | 4.1.2.35.0-144 |  | Set swpd_enum_Skf1Valid to Valid Set swpd_enum_Skf2Valid to Valid Set swpd_adot_sensor1Speed_degps to 14 Set swpd_ang_Ang1Ang2Diff_deg to 10 Verify swpd_num_Ang1Ang2Criteria is 0 | Configure swpc_ang_sensorLowPlausibleRes_deg to 10 Configure swpc_ang_sensorhighPlausibleRes_deg to 15 Configure swpc_adot_sensorSpeedThresh_degps to 15 | Normal | nom/nom | Test Case | SSDD-L-24142 |  |  | LLR-MC-14455 LLR-MC-31438
TXB-HLC-TC_12900 | 4.1.2.35.0-145 |  | Set swpd_enum_Skf1Valid to Valid Set swpd_enum_Skf2Valid to Valid Set swpd_adot_sensor1Speed_degps to 10 Set swpd_ang_Ang1Ang2Diff_deg to 9.931640625 Verify swpd_num_Ang1Ang2Criteria is 0 | Configure swpc_ang_sensorLowPlausibleRes_deg to 10 Configure swpc_ang_sensorhighPlausibleRes_deg to 15 Configure swpc_adot_sensorSpeedThresh_degps to 15 | Normal | nom/nom | Test Case | SSDD-L-24142 |  |  | LLR-MC-14455 LLR-MC-31438
TXB-HLC-TC_12901 | 4.1.2.35.0-146 |  | Set swpd_enum_Skf1Valid to Valid Set swpd_enum_Skf2Valid to Valid Set swpd_adot_sensor1Speed_degps to 14 Set swpd_ang_Ang1Ang2Diff_deg to 14.94140625 Verify swpd_num_Ang1Ang2Criteria is 1 | Configure swpc_ang_sensorLowPlausibleRes_deg to 10 Configure swpc_ang_sensorhighPlausibleRes_deg to 15 Configure swpc_adot_sensorSpeedThresh_degps to 15 | Normal | nom/nom | Test Case | SSDD-L-24142 |  |  | LLR-MC-14455 LLR-MC-31438
TXB-HLC-TC_12902 | 4.1.2.35.0-147 |  | Set swpd_enum_Skf1Valid to Valid Set swpd_enum_Skf2Valid to Valid Set swpd_adot_sensor1Speed_degps to 180 Set swpd_ang_Ang1Ang2Diff_deg to 14.94140625 Verify swpd_num_Ang1Ang2Criteria is 0 | Configure swpc_ang_sensorLowPlausibleRes_deg to 10 Configure swpc_ang_sensorhighPlausibleRes_deg to 15 Configure swpc_adot_sensorSpeedThresh_degps to 15 | Normal | nom/nom | Test Case | SSDD-L-24142 |  |  | LLR-MC-14455 LLR-MC-31438
TXB-HLC-TC_5317 | 4.1.2.35.0-148 |  | Set swpd_enum_Skf1Valid to Valid Set swpd_enum_Skf2Valid to Valid Set swpd_adot_sensor1Speed_degps to 31 Set swpd_ang_Ang1Ang2Diff_deg to 29.970703125 Verify swpd_num_Ang1Ang2Criteria is 0 | Configure swpc_ang_sensorLowPlausibleRes_deg to 20 Configure swpc_ang_sensorhighPlausibleRes_deg to 30 Configure swpc_adot_sensorSpeedThresh_degps to 30 | Normal | max/nom | Test Case | SSDD-L-24142 |  |  | LLR-MC-14455 LLR-MC-31438
TXB-HLC-TC_5318 | 4.1.2.35.0-149 |  | Set swpd_enum_Skf1Valid to Valid Set swpd_enum_Skf2Valid to Valid Set swpd_adot_sensor1Speed_degps to 0 Set swpd_ang_Ang1Ang2Diff_deg to 20.56640625 Verify swpd_num_Ang1Ang2Criteria is 1 | Configure swpc_ang_sensorLowPlausibleRes_deg to 20 Configure swpc_ang_sensorhighPlausibleRes_deg to 30 Configure swpc_adot_sensorSpeedThresh_degps to 30 | Normal | max/nom | Test Case | SSDD-L-24142 |  |  | LLR-MC-14455 LLR-MC-31438
TXB-HLC-TC_5320 | 4.1.2.35.0-150 |  | Set swpd_enum_Skf1Valid to Valid Set swpd_enum_Skf2Valid to Valid Set swpd_adot_sensor1Speed_degps to 0 Set swpd_ang_Ang1Ang2Diff_deg to 31 Verify swpd_num_Ang1Ang2Criteria is 1 | Configure swpc_ang_sensorLowPlausibleRes_deg to 20 Configure swpc_ang_sensorhighPlausibleRes_deg to 30 Configure swpc_adot_sensorSpeedThresh_degps to 30 | Normal | max/nom | Test Case | SSDD-L-24142 |  |  | LLR-MC-14455 LLR-MC-31438
TXB-HLC-TC_12903 | 4.1.2.35.0-151 |  | Set swpd_enum_Skf1Valid to Valid Set swpd_enum_Skf2Valid to Valid Set swpd_adot_sensor1Speed_degps to 30 Set swpd_ang_Ang1Ang2Diff_deg to 25.048828125 Verify swpd_num_Ang1Ang2Criteria is 0 | Configure swpc_ang_sensorLowPlausibleRes_deg to 20 Configure swpc_ang_sensorhighPlausibleRes_deg to 30 Configure swpc_adot_sensorSpeedThresh_degps to 30 | Normal | max/nom | Test Case | SSDD-L-24142 |  |  | LLR-MC-14455 LLR-MC-31438
TXB-HLC-TC_12904 | 4.1.2.35.0-152 |  | Set swpd_enum_Skf1Valid to Valid Set swpd_enum_Skf2Valid to Valid Set swpd_adot_sensor1Speed_degps to 29 Set swpd_ang_Ang1Ang2Diff_deg to 19.248046875 Verify swpd_num_Ang1Ang2Criteria is 0 | Configure swpc_ang_sensorLowPlausibleRes_deg to 20 Configure swpc_ang_sensorhighPlausibleRes_deg to 30 Configure swpc_adot_sensorSpeedThresh_degps to 30 | Normal | max/nom | Test Case | SSDD-L-24142 |  |  | LLR-MC-14455 LLR-MC-31438
TXB-HLC-TC_12905 | 4.1.2.35.0-153 |  | Set swpd_enum_Skf1Valid to Valid Set swpd_enum_Skf2Valid to Valid Set swpd_adot_sensor1Speed_degps to 29 Set swpd_ang_Ang1Ang2Diff_deg to 29.794921875 Verify swpd_num_Ang1Ang2Criteria is 1 | Configure swpc_ang_sensorLowPlausibleRes_deg to 20 Configure swpc_ang_sensorhighPlausibleRes_deg to 30 Configure swpc_adot_sensorSpeedThresh_degps to 30 | Normal | max/nom | Test Case | SSDD-L-24142 |  |  | LLR-MC-14455 LLR-MC-31438
TXB-HLC-TC_5331 | 4.1.2.35.0-154 |  | Set swpd_enum_Skf1Valid to Valid Set swpd_enum_Skf2Valid to Valid Set swpd_adot_sensor1Speed_degps to 10 Set swpd_ang_Ang1Ang2Diff_deg to 0 Verify swpd_num_Ang1Ang2Criteria is 0 | Configure swpc_ang_sensorLowPlausibleRes_deg to 0.1 Configure swpc_ang_sensorhighPlausibleRes_deg to 0.1 Configure swpc_adot_sensorSpeedThresh_degps to 0.1 | Normal | min/nom | Test Case | SSDD-L-24142 |  |  | LLR-MC-14455 LLR-MC-31438
TXB-HLC-TC_12906 | 4.1.2.35.0-155 |  | Set swpd_enum_Skf1Valid to Valid Set swpd_enum_Skf2Valid to Valid Set swpd_adot_sensor1Speed_degps to 15 Set swpd_ang_Ang1Ang2Diff_deg to 0.966796875 Verify swpd_num_Ang1Ang2Criteria is 1 | Configure swpc_ang_sensorLowPlausibleRes_deg to 0.1 Configure swpc_ang_sensorhighPlausibleRes_deg to 0.1 Configure swpc_adot_sensorSpeedThresh_degps to 0.1 | Normal | min/nom | Test Case | SSDD-L-24142 |  |  | LLR-MC-14455 LLR-MC-31438
TXB-HLC-TC_12907 | 4.1.2.35.0-156 |  | Set swpd_enum_Skf1Valid to Valid Set swpd_enum_Skf2Valid to Valid Set swpd_adot_sensor1Speed_degps to 0 Set swpd_ang_Ang1Ang2Diff_deg to 4.04296875 Verify swpd_num_Ang1Ang2Criteria is 1 | Configure swpc_ang_sensorLowPlausibleRes_deg to 0.1 Configure swpc_ang_sensorhighPlausibleRes_deg to 10 Configure swpc_adot_sensorSpeedThresh_degps to 0.1 | Normal | min1/nom | Test Case | SSDD-L-24142 |  |  | LLR-MC-14455 LLR-MC-31438
TXB-HLC-TC_12909 | 4.1.2.35.0-157 |  | Set swpd_enum_Skf1Valid to Valid Set swpd_enum_Skf2Valid to Valid Set swpd_adot_sensor1Speed_degps to 10 Set swpd_ang_Ang1Ang2Diff_deg to 4.04296875 Verify swpd_num_Ang1Ang2Criteria is 0 | Configure swpc_ang_sensorLowPlausibleRes_deg to 0.1 Configure swpc_ang_sensorhighPlausibleRes_deg to 10 Configure swpc_adot_sensorSpeedThresh_degps to 0.1 | Normal | min1/nom | Test Case | SSDD-L-24142 |  |  | LLR-MC-14455 LLR-MC-31438
TXB-HLC-TC_8893 | 4.1.2.35.0-158 |  | Set swpd_enum_Skf1Valid to Valid Set swpd_enum_SasaValid to Valid Set swpd_adot_sensor1Speed_degps to 15 Set swpd_ang_Ang1Ang3Diff_deg to 0 Verify swpd_num_Ang1Ang3Criteria is 0 | Configure swpc_adot_sensorSpeedThresh_degps to 15 Configure swpc_ang_sasaLowPlausibleRes_deg to 15 Configure swpc_ang_sasaHighPlausibleRes_deg to 25 | Normal | nom/nom | Test Case | SSDD-L-24143 |  |  | LLR-MC-14455 LLR-MC-31438
TXB-HLC-TC_8894 | 4.1.2.35.0-159 |  | Set swpd_enum_Skf1Valid to Valid Set swpd_enum_SasaValid to Valid Set swpd_adot_sensor1Speed_degps to 15 Set swpd_ang_Ang1Ang3Diff_deg to 24.967032967033 Verify swpd_num_Ang1Ang3Criteria is 0 | Configure swpc_adot_sensorSpeedThresh_degps to 15 Configure swpc_ang_sasaLowPlausibleRes_deg to 15 Configure swpc_ang_sasaHighPlausibleRes_deg to 25 | Normal | nom/nom | Test Case | SSDD-L-24143 |  |  | LLR-MC-14455 LLR-MC-31438
TXB-HLC-TC_8895 | 4.1.2.35.0-160 |  | Set swpd_enum_Skf1Valid to Valid Set swpd_enum_SasaValid to Valid Set swpd_adot_sensor1Speed_degps to 10 Set swpd_ang_Ang1Ang3Diff_deg to 15.16 Verify swpd_num_Ang1Ang3Criteria is 1 | Configure swpc_adot_sensorSpeedThresh_degps to 15 Configure swpc_ang_sasaLowPlausibleRes_deg to 15 Configure swpc_ang_sasaHighPlausibleRes_deg to 25 | Normal | nom/nom | Test Case | SSDD-L-24143 |  |  | LLR-MC-14455 LLR-MC-31438
TXB-HLC-TC_8896 | 4.1.2.35.0-161 |  | Set swpd_enum_Skf1Valid to Valid Set swpd_enum_SasaValid to Valid Set swpd_adot_sensor1Speed_degps to 14 Set swpd_ang_Ang1Ang3Diff_deg to 25 Verify swpd_num_Ang1Ang3Criteria is 1 | Configure swpc_adot_sensorSpeedThresh_degps to 15 Configure swpc_ang_sasaLowPlausibleRes_deg to 15 Configure swpc_ang_sasaHighPlausibleRes_deg to 25 | Normal | nom/nom | Test Case | SSDD-L-24143 |  |  | LLR-MC-14455 LLR-MC-31438
TXB-HLC-TC_8897 | 4.1.2.35.0-162 |  | Set swpd_enum_Skf1Valid to Valid Set swpd_enum_SasaValid to Valid Set swpd_adot_sensor1Speed_degps to 0 Set swpd_ang_Ang1Ang3Diff_deg to 25.0988581730768 Verify swpd_num_Ang1Ang3Criteria is 1 | Configure swpc_adot_sensorSpeedThresh_degps to 15 Configure swpc_ang_sasaLowPlausibleRes_deg to 15 Configure swpc_ang_sasaHighPlausibleRes_deg to 25 | Normal | nom/nom | Test Case | SSDD-L-24143 |  |  | LLR-MC-14455 LLR-MC-31438
TXB-HLC-TC_8898 | 4.1.2.35.0-163 |  | Set swpd_enum_Skf1Valid to Valid Set swpd_enum_SasaValid to Valid Set swpd_adot_sensor1Speed_degps to 180 Set swpd_ang_Ang1Ang3Diff_deg to 379 Verify swpd_num_Ang1Ang3Criteria is 1 | Configure swpc_adot_sensorSpeedThresh_degps to 15 Configure swpc_ang_sasaLowPlausibleRes_deg to 15 Configure swpc_ang_sasaHighPlausibleRes_deg to 25 | Normal | nom/nom | Test Case | SSDD-L-24143 |  |  | LLR-MC-14455 LLR-MC-31438 |  |  |  |  | swpd_ang_Ang1Ang3Diff_deg angle with 379 can not be achived through High level or low level test. Hence these test can not be proved.
TXB-HLC-TC_8899 | 4.1.2.35.0-164 |  | Set swpd_enum_Skf1Valid to Valid Set swpd_enum_SasaValid to Invalid Set swpd_adot_sensor1Speed_degps to 16 Set swpd_ang_Ang1Ang3Diff_deg to 13.978279532967 Verify swpd_num_Ang1Ang3Criteria is 1 | Configure swpc_adot_sensorSpeedThresh_degps to 15 Configure swpc_ang_sasaLowPlausibleRes_deg to 15 Configure swpc_ang_sasaHighPlausibleRes_deg to 25 | Normal | nom/nom | Test Case | SSDD-L-24143 |  |  | LLR-MC-14455 LLR-MC-31438
TXB-HLC-TC_8900 | 4.1.2.35.0-165 |  | Set swpd_enum_Skf1Valid to Invalid Set swpd_enum_SasaValid to Valid Set swpd_adot_sensor1Speed_degps to 9 Set swpd_ang_Ang1Ang3Diff_deg to 14.067135989011 Verify swpd_num_Ang1Ang3Criteria is 1 | Configure swpc_adot_sensorSpeedThresh_degps to 15 Configure swpc_ang_sasaLowPlausibleRes_deg to 15 Configure swpc_ang_sasaHighPlausibleRes_deg to 25 | Normal | nom/nom | Test Case | SSDD-L-24143 |  |  | LLR-MC-14455 LLR-MC-31438
TXB-HLC-TC_12910 | 4.1.2.35.0-166 |  | Set swpd_enum_Skf1Valid to Valid Set swpd_enum_SasaValid to Valid Set swpd_adot_sensor1Speed_degps to 0 Set swpd_ang_Ang1Ang3Diff_deg to 23.041981456044 Verify swpd_num_Ang1Ang3Criteria is 1 | Configure swpc_adot_sensorSpeedThresh_degps to 15 Configure swpc_ang_sasaLowPlausibleRes_deg to 15 Configure swpc_ang_sasaHighPlausibleRes_deg to 25 | Normal | nom/nom | Test Case | SSDD-L-24143 |  |  | LLR-MC-14455 LLR-MC-31438
TXB-HLC-TC_12911 | 4.1.2.35.0-167 |  | Set swpd_enum_Skf1Valid to Valid Set swpd_enum_SasaValid to Valid Set swpd_adot_sensor1Speed_degps to 10 Set swpd_ang_Ang1Ang3Diff_deg to 14.857185782967 Verify swpd_num_Ang1Ang3Criteria is 0 | Configure swpc_adot_sensorSpeedThresh_degps to 15 Configure swpc_ang_sasaLowPlausibleRes_deg to 15 Configure swpc_ang_sasaHighPlausibleRes_deg to 25 | Normal | nom/nom | Test Case | SSDD-L-24143 |  |  | LLR-MC-14455 LLR-MC-31438
TXB-HLC-TC_12912 | 4.1.2.35.0-168 |  | Set swpd_enum_Skf1Valid to Valid Set swpd_enum_SasaValid to Valid Set swpd_adot_sensor1Speed_degps to 10 Set swpd_ang_Ang1Ang3Diff_deg to 15 Verify swpd_num_Ang1Ang3Criteria is 0 | Configure swpc_adot_sensorSpeedThresh_degps to 15 Configure swpc_ang_sasaLowPlausibleRes_deg to 15 Configure swpc_ang_sasaHighPlausibleRes_deg to 25 | Normal | nom/nom | Test Case | SSDD-L-24143 |  |  | LLR-MC-14455 LLR-MC-31438
TXB-HLC-TC_12913 | 4.1.2.35.0-169 |  | Set swpd_enum_Skf1Valid to Valid Set swpd_enum_SasaValid to Valid Set swpd_adot_sensor1Speed_degps to 14 Set swpd_ang_Ang1Ang3Diff_deg to 21.013907967033 Verify swpd_num_Ang1Ang3Criteria is 1 | Configure swpc_adot_sensorSpeedThresh_degps to 15 Configure swpc_ang_sasaLowPlausibleRes_deg to 15 Configure swpc_ang_sasaHighPlausibleRes_deg to 25 | Normal | nom/nom | Test Case | SSDD-L-24143 |  |  | LLR-MC-14455 LLR-MC-31438
TXB-HLC-TC_12914 | 4.1.2.35.0-170 |  | Set swpd_enum_Skf1Valid to Valid Set swpd_enum_SasaValid to Valid Set swpd_adot_sensor1Speed_degps to 16 Set swpd_ang_Ang1Ang3Diff_deg to 19.995127918956 Verify swpd_num_Ang1Ang3Criteria is 0 | Configure swpc_adot_sensorSpeedThresh_degps to 15 Configure swpc_ang_sasaLowPlausibleRes_deg to 15 Configure swpc_ang_sasaHighPlausibleRes_deg to 25 | Normal | nom/nom | Test Case | SSDD-L-24143 |  |  | LLR-MC-14455 LLR-MC-31438
TXB-HLC-TC_12915 | 4.1.2.35.0-171 |  | Set swpd_enum_Skf1Valid to Valid Set swpd_enum_SasaValid to Valid Set swpd_adot_sensor1Speed_degps to 180 Set swpd_ang_Ang1Ang3Diff_deg to 19.164792239011 Verify swpd_num_Ang1Ang3Criteria is 0 | Configure swpc_adot_sensorSpeedThresh_degps to 15 Configure swpc_ang_sasaLowPlausibleRes_deg to 15 Configure swpc_ang_sasaHighPlausibleRes_deg to 25 | Normal | nom/nom | Test Case | SSDD-L-24143 |  |  | LLR-MC-14455 LLR-MC-31438
TXB-HLC-TC_5342 | 4.1.2.35.0-172 |  | Set swpd_enum_Skf1Valid to Valid Set swpd_enum_SasaValid to Valid Set swpd_adot_sensor1Speed_degps to 35 Set swpd_ang_Ang1Ang3Diff_deg to 49.476326407967 Verify swpd_num_Ang1Ang3Criteria is 0 | Configure swpc_adot_sensorSpeedThresh_degps to 30 Configure swpc_ang_sasaLowPlausibleRes_deg to 30 Configure swpc_ang_sasaHighPlausibleRes_deg to 50 | Normal | max/nom | Test Case | SSDD-L-24143 |  |  | LLR-MC-14455 LLR-MC-31438
TXB-HLC-TC_5343 | 4.1.2.35.0-173 |  | Set swpd_enum_Skf1Valid to Valid Set swpd_enum_SasaValid to Valid Set swpd_adot_sensor1Speed_degps to 30 Set swpd_ang_Ang1Ang3Diff_deg to 30.491951407967 Verify swpd_num_Ang1Ang3Criteria is 0 | Configure swpc_adot_sensorSpeedThresh_degps to 30 Configure swpc_ang_sasaLowPlausibleRes_deg to 30 Configure swpc_ang_sasaHighPlausibleRes_deg to 50 | Normal | max/nom | Test Case | SSDD-L-24143 |  |  | LLR-MC-14455 LLR-MC-31438
TXB-HLC-TC_5345 | 4.1.2.35.0-174 |  | Set swpd_enum_Skf1Valid to Valid Set swpd_enum_SasaValid to Valid Set swpd_adot_sensor1Speed_degps to 0 Set swpd_ang_Ang1Ang3Diff_deg to 50.5350489354395 Verify swpd_num_Ang1Ang3Criteria is 1 | Configure swpc_adot_sensorSpeedThresh_degps to 30 Configure swpc_ang_sasaLowPlausibleRes_deg to 30 Configure swpc_ang_sasaHighPlausibleRes_deg to 50 | Normal | max/nom | Test Case | SSDD-L-24143 |  |  | LLR-MC-14455 LLR-MC-31438
TXB-HLC-TC_12916 | 4.1.2.35.0-175 |  | Set swpd_enum_Skf1Valid to Valid Set swpd_enum_SasaValid to Valid Set swpd_adot_sensor1Speed_degps to 10 Set swpd_ang_Ang1Ang3Diff_deg to 29.7046059409341 Verify swpd_num_Ang1Ang3Criteria is 0 | Configure swpc_adot_sensorSpeedThresh_degps to 30 Configure swpc_ang_sasaLowPlausibleRes_deg to 30 Configure swpc_ang_sasaHighPlausibleRes_deg to 50 | Normal | max/nom | Test Case | SSDD-L-24143 |  |  | LLR-MC-14455 LLR-MC-31438
TXB-HLC-TC_12917 | 4.1.2.35.0-176 |  | Set swpd_enum_Skf1Valid to Valid Set swpd_enum_SasaValid to Valid Set swpd_adot_sensor1Speed_degps to 29 Set swpd_ang_Ang1Ang3Diff_deg to 35.5334392170331 Verify swpd_num_Ang1Ang3Criteria is 1 | Configure swpc_adot_sensorSpeedThresh_degps to 30 Configure swpc_ang_sasaLowPlausibleRes_deg to 30 Configure swpc_ang_sasaHighPlausibleRes_deg to 50 | Normal | max/nom | Test Case | SSDD-L-24143 |  |  | LLR-MC-14455 LLR-MC-31438
TXB-HLC-TC_12918 | 4.1.2.35.0-177 |  | Set swpd_enum_Skf1Valid to Valid Set swpd_enum_SasaValid to Valid Set swpd_adot_sensor1Speed_degps to 31 Set swpd_ang_Ang1Ang3Diff_deg to 32.976798592033 Verify swpd_num_Ang1Ang3Criteria is 0 | Configure swpc_adot_sensorSpeedThresh_degps to 30 Configure swpc_ang_sasaLowPlausibleRes_deg to 30 Configure swpc_ang_sasaHighPlausibleRes_deg to 50 | Normal | max/nom | Test Case | SSDD-L-24143 |  |  | LLR-MC-14455 LLR-MC-31438
TXB-HLC-TC_5355 | 4.1.2.35.0-178 |  | Set swpd_enum_Skf1Valid to Valid Set swpd_enum_SasaValid to Valid Set swpd_adot_sensor1Speed_degps to 10 Set swpd_ang_Ang1Ang3Diff_deg to 0 Verify swpd_num_Ang1Ang3Criteria is 0 | Configure swpc_adot_sensorSpeedThresh_degps to 0.1 Configure swpc_ang_sasaLowPlausibleRes_deg to 0.1 Configure swpc_ang_sasaHighPlausibleRes_deg to 0.1 | Normal | min/nom | Test Case | SSDD-L-24143 |  |  | LLR-MC-14455 LLR-MC-31438
TXB-HLC-TC_12919 | 4.1.2.35.0-179 |  | Set swpd_enum_Skf1Valid to Valid Set swpd_enum_SasaValid to Valid Set swpd_adot_sensor1Speed_degps to 15 Set swpd_ang_Ang1Ang3Diff_deg to 359.032967 Verify swpd_num_Ang1Ang3Criteria is 1 | Configure swpc_adot_sensorSpeedThresh_degps to 0.1 Configure swpc_ang_sasaLowPlausibleRes_deg to 0.1 Configure swpc_ang_sasaHighPlausibleRes_deg to 0.1 | Normal | min/nom | Test Case | SSDD-L-24143 |  |  | LLR-MC-14455 LLR-MC-31438
TXB-HLC-TC_12920 | 4.1.2.35.0-180 |  | Set swpd_enum_Skf1Valid to Valid Set swpd_enum_SasaValid to Valid Set swpd_adot_sensor1Speed_degps to 0 Set swpd_ang_Ang1Ang3Diff_deg to 1.936019 Verify swpd_num_Ang1Ang3Criteria is 1 | Configure swpc_adot_sensorSpeedThresh_degps to 0.1 Configure swpc_ang_sasaLowPlausibleRes_deg to 0.1 Configure swpc_ang_sasaHighPlausibleRes_deg to 10 | Normal | min1/nom | Test Case | SSDD-L-24143 |  |  | LLR-MC-14455 LLR-MC-31438
TXB-HLC-TC_12922 | 4.1.2.35.0-181 |  | Set swpd_enum_Skf1Valid to Valid Set swpd_enum_SasaValid to Valid Set swpd_adot_sensor1Speed_degps to 10 Set swpd_ang_Ang1Ang3Diff_deg to 2.0229 Verify swpd_num_Ang1Ang3Criteria is 0 | Configure swpc_adot_sensorSpeedThresh_degps to 0.1 Configure swpc_ang_sasaLowPlausibleRes_deg to 0.1 Configure swpc_ang_sasaHighPlausibleRes_deg to 10 | Normal | min1/nom | Test Case | SSDD-L-24143 |  |  | LLR-MC-14455 LLR-MC-31438
TXB-HLC-TC_8901 | 4.1.2.35.0-182 |  | Set swpd_enum_Skf2Valid to Valid Set swpd_enum_SasaValid to Valid Set swpd_adot_sensor2Speed_degps to 15 Set swpd_ang_Ang2Ang3Diff_deg to 0 Verify swpd_num_Ang2Ang3Criteria is 0 | Configure swpc_adot_sensorSpeedThresh_degps to 15 Configure swpc_ang_sasaLowPlausibleRes_deg to 15 Configure swpc_ang_sasaHighPlausibleRes_deg to 25 | Normal | nom/nom | Test Case | SSDD-L-24144 |  |  | LLR-MC-14455 LLR-MC-31438
TXB-HLC-TC_8902 | 4.1.2.35.0-183 |  | Set swpd_enum_Skf2Valid to Valid Set swpd_enum_SasaValid to Valid Set swpd_adot_sensor2Speed_degps to 16 Set swpd_ang_Ang2Ang3Diff_deg to 24 Verify swpd_num_Ang2Ang3Criteria is 0 | Configure swpc_adot_sensorSpeedThresh_degps to 15 Configure swpc_ang_sasaLowPlausibleRes_deg to 15 Configure swpc_ang_sasaHighPlausibleRes_deg to 25 | Normal | nom/nom | Test Case | SSDD-L-24144 |  |  | LLR-MC-14455 LLR-MC-31438
TXB-HLC-TC_8903 | 4.1.2.35.0-184 |  | Set swpd_enum_Skf2Valid to Valid Set swpd_enum_SasaValid to Valid Set swpd_adot_sensor2Speed_degps to 15 Set swpd_ang_Ang2Ang3Diff_deg to 15.9936684409341 Verify swpd_num_Ang2Ang3Criteria is 0 | Configure swpc_adot_sensorSpeedThresh_degps to 15 Configure swpc_ang_sasaLowPlausibleRes_deg to 15 Configure swpc_ang_sasaHighPlausibleRes_deg to 25 | Normal | nom/nom | Test Case | SSDD-L-24144 |  |  | LLR-MC-14455 LLR-MC-31438
TXB-HLC-TC_8904 | 4.1.2.35.0-185 |  | Set swpd_enum_Skf2Valid to Valid Set swpd_enum_SasaValid to Valid Set swpd_adot_sensor2Speed_degps to 14 Set swpd_ang_Ang2Ang3Diff_deg to 25 Verify swpd_num_Ang2Ang3Criteria is 1 | Configure swpc_adot_sensorSpeedThresh_degps to 15 Configure swpc_ang_sasaLowPlausibleRes_deg to 15 Configure swpc_ang_sasaHighPlausibleRes_deg to 25 | Normal | nom/nom | Test Case | SSDD-L-24144 |  |  | LLR-MC-14455 LLR-MC-31438
TXB-HLC-TC_8905 | 4.1.2.35.0-186 |  | Set swpd_enum_Skf2Valid to Valid Set swpd_enum_SasaValid to Valid Set swpd_adot_sensor2Speed_degps to 0 Set swpd_ang_Ang2Ang3Diff_deg to 25.134271978022 Verify swpd_num_Ang2Ang3Criteria is 1 | Configure swpc_adot_sensorSpeedThresh_degps to 15 Configure swpc_ang_sasaLowPlausibleRes_deg to 15 Configure swpc_ang_sasaHighPlausibleRes_deg to 25 | Normal | nom/nom | Test Case | SSDD-L-24144 |  |  | LLR-MC-14455 LLR-MC-31438
TXB-HLC-TC_8906 | 4.1.2.35.0-187 |  | Set swpd_enum_Skf2Valid to Valid Set swpd_enum_SasaValid to Valid Set swpd_adot_sensor2Speed_degps to 180 Set swpd_ang_Ang2Ang3Diff_deg to 379 Verify swpd_num_Ang2Ang3Criteria is 1 | Configure swpc_adot_sensorSpeedThresh_degps to 15 Configure swpc_ang_sasaLowPlausibleRes_deg to 15 Configure swpc_ang_sasaHighPlausibleRes_deg to 25 | Normal | nom/nom | Test Case | SSDD-L-24144 |  |  | LLR-MC-14455 LLR-MC-31438 |  |  |  |  | swpd_ang_Ang2Ang3Diff_deg angle with 379 can not be achived through High level or low level test. Hence these test can not be proved.
TXB-HLC-TC_8907 | 4.1.2.35.0-188 |  | Set swpd_enum_Skf2Valid to Valid Set swpd_enum_SasaValid to Invalid Set swpd_adot_sensor2Speed_degps to 9 Set swpd_ang_Ang2Ang3Diff_deg to 13.978279532967 Verify swpd_num_Ang2Ang3Criteria is 1 | Configure swpc_adot_sensorSpeedThresh_degps to 15 Configure swpc_ang_sasaLowPlausibleRes_deg to 15 Configure swpc_ang_sasaHighPlausibleRes_deg to 25 | Normal | nom/nom | Test Case | SSDD-L-24144 |  |  | LLR-MC-14455 LLR-MC-31438
TXB-HLC-TC_8908 | 4.1.2.35.0-189 |  | Set swpd_enum_Skf2Valid to Invalid Set swpd_enum_SasaValid to Valid Set swpd_adot_sensor2Speed_degps to 16 Set swpd_ang_Ang2Ang3Diff_deg to 15.03296703 Verify swpd_num_Ang2Ang3Criteria is 1 | Configure swpc_adot_sensorSpeedThresh_degps to 15 Configure swpc_ang_sasaLowPlausibleRes_deg to 15 Configure swpc_ang_sasaHighPlausibleRes_deg to 25 | Normal | nom/nom | Test Case | SSDD-L-24144 |  |  | LLR-MC-14455 LLR-MC-31438
TXB-HLC-TC_12923 | 4.1.2.35.0-190 |  | Set swpd_enum_Skf2Valid to Valid Set swpd_enum_SasaValid to Valid Set swpd_adot_sensor2Speed_degps to 0 Set swpd_ang_Ang2Ang3Diff_deg to 16.968986092033 Verify swpd_num_Ang2Ang3Criteria is 1 | Configure swpc_adot_sensorSpeedThresh_degps to 15 Configure swpc_ang_sasaLowPlausibleRes_deg to 15 Configure swpc_ang_sasaHighPlausibleRes_deg to 25 | Normal | nom/nom | Test Case | SSDD-L-24144 |  |  | LLR-MC-14455 LLR-MC-31438
TXB-HLC-TC_12924 | 4.1.2.35.0-191 |  | Set swpd_enum_Skf2Valid to Valid Set swpd_enum_SasaValid to Valid Set swpd_adot_sensor2Speed_degps to 10 Set swpd_ang_Ang2Ang3Diff_deg to 14.9914362980768 Verify swpd_num_Ang2Ang3Criteria is 0 | Configure swpc_adot_sensorSpeedThresh_degps to 15 Configure swpc_ang_sasaLowPlausibleRes_deg to 15 Configure swpc_ang_sasaHighPlausibleRes_deg to 25 | Normal | nom/nom | Test Case | SSDD-L-24144 |  | LLR-ICD-17582 | LLR-MC-14455 LLR-MC-31438
TXB-HLC-TC_12925 | 4.1.2.35.0-192 |  | Set swpd_enum_Skf2Valid to Valid Set swpd_enum_SasaValid to Valid Set swpd_adot_sensor2Speed_degps to 10 Set swpd_ang_Ang2Ang3Diff_deg to 15 Verify swpd_num_Ang2Ang3Criteria is 0 | Configure swpc_adot_sensorSpeedThresh_degps to 15 Configure swpc_ang_sasaLowPlausibleRes_deg to 15 Configure swpc_ang_sasaHighPlausibleRes_deg to 25 | Normal | nom/nom | Test Case | SSDD-L-24144 |  |  | LLR-MC-14455 LLR-MC-31438
TXB-HLC-TC_12926 | 4.1.2.35.0-193 |  | Set swpd_enum_Skf2Valid to Valid Set swpd_enum_SasaValid to Valid Set swpd_adot_sensor2Speed_degps to 14 Set swpd_ang_Ang2Ang3Diff_deg to 24.967762706044 Verify swpd_num_Ang2Ang3Criteria is 1 | Configure swpc_adot_sensorSpeedThresh_degps to 15 Configure swpc_ang_sasaLowPlausibleRes_deg to 15 Configure swpc_ang_sasaHighPlausibleRes_deg to 25 | Normal | nom/nom | Test Case | SSDD-L-24144 |  |  | LLR-MC-14455 LLR-MC-31438
TXB-HLC-TC_12927 | 4.1.2.35.0-194 |  | Set swpd_enum_Skf2Valid to Valid Set swpd_enum_SasaValid to Valid Set swpd_adot_sensor2Speed_degps to 16 Set swpd_ang_Ang2Ang3Diff_deg to 24 Verify swpd_num_Ang2Ang3Criteria is 0 | Configure swpc_adot_sensorSpeedThresh_degps to 15 Configure swpc_ang_sasaLowPlausibleRes_deg to 15 Configure swpc_ang_sasaHighPlausibleRes_deg to 25 | Normal | nom/nom | Test Case | SSDD-L-24144 |  |  | LLR-MC-14455 LLR-MC-31438
TXB-HLC-TC_12928 | 4.1.2.35.0-195 |  | Set swpd_enum_Skf2Valid to Valid Set swpd_enum_SasaValid to Valid Set swpd_adot_sensor2Speed_degps to 180 Set swpd_ang_Ang2Ang3Diff_deg to 20.048828125 Verify swpd_num_Ang2Ang3Criteria is 0 | Configure swpc_adot_sensorSpeedThresh_degps to 15 Configure swpc_ang_sasaLowPlausibleRes_deg to 15 Configure swpc_ang_sasaHighPlausibleRes_deg to 25 | Normal | nom/nom | Test Case | SSDD-L-24144 |  |  | LLR-MC-14455 LLR-MC-31438
TXB-HLC-TC_5367 | 4.1.2.35.0-196 |  | Set swpd_enum_Skf2Valid to Valid Set swpd_enum_SasaValid to Valid Set swpd_adot_sensor2Speed_degps to 31 Set swpd_ang_Ang2Ang3Diff_deg to 49.500472184066 Verify swpd_num_Ang2Ang3Criteria is 0 | Configure swpc_adot_sensorSpeedThresh_degps to 30 Configure swpc_ang_sasaLowPlausibleRes_deg to 30 Configure swpc_ang_sasaHighPlausibleRes_deg to 50 | Normal | max/nom | Test Case | SSDD-L-24144 |  |  | LLR-MC-14455 LLR-MC-31438
TXB-HLC-TC_5368 | 4.1.2.35.0-197 |  | Set swpd_enum_Skf2Valid to Valid Set swpd_enum_SasaValid to Valid Set swpd_adot_sensor2Speed_degps to 30 Set swpd_ang_Ang2Ang3Diff_deg to 30.516097184066 Verify swpd_num_Ang2Ang3Criteria is 0 | Configure swpc_adot_sensorSpeedThresh_degps to 30 Configure swpc_ang_sasaLowPlausibleRes_deg to 30 Configure swpc_ang_sasaHighPlausibleRes_deg to 50 | Normal | max/nom | Test Case | SSDD-L-24144 |  |  | LLR-MC-14455 LLR-MC-31438
TXB-HLC-TC_5370 | 4.1.2.35.0-198 |  | Set swpd_enum_Skf2Valid to Valid Set swpd_enum_SasaValid to Valid Set swpd_adot_sensor2Speed_degps to 0 Set swpd_ang_Ang2Ang3Diff_deg to 50.7435825892858 Verify swpd_num_Ang2Ang3Criteria is 1 | Configure swpc_adot_sensorSpeedThresh_degps to 30 Configure swpc_ang_sasaLowPlausibleRes_deg to 30 Configure swpc_ang_sasaHighPlausibleRes_deg to 50 | Normal | max/nom | Test Case | SSDD-L-24144 |  |  | LLR-MC-14455 LLR-MC-31438
TXB-HLC-TC_12929 | 4.1.2.35.0-199 |  | Set swpd_enum_Skf2Valid to Valid Set swpd_enum_SasaValid to Valid Set swpd_adot_sensor2Speed_degps to 10 Set swpd_ang_Ang2Ang3Diff_deg to 29.5201536744505 Verify swpd_num_Ang2Ang3Criteria is 0 | Configure swpc_adot_sensorSpeedThresh_degps to 30 Configure swpc_ang_sasaLowPlausibleRes_deg to 30 Configure swpc_ang_sasaHighPlausibleRes_deg to 50 | Normal | max/nom | Test Case | SSDD-L-24144 |  |  | LLR-MC-14455 LLR-MC-31438
TXB-HLC-TC_12930 | 4.1.2.35.0-200 |  | Set swpd_enum_Skf2Valid to Valid Set swpd_enum_SasaValid to Valid Set swpd_adot_sensor2Speed_degps to 29 Set swpd_ang_Ang2Ang3Diff_deg to 37.962654532967 Verify swpd_num_Ang2Ang3Criteria is 1 | Configure swpc_adot_sensorSpeedThresh_degps to 30 Configure swpc_ang_sasaLowPlausibleRes_deg to 30 Configure swpc_ang_sasaHighPlausibleRes_deg to 50 | Normal | max/nom | Test Case | SSDD-L-24144 |  |  | LLR-MC-14455 LLR-MC-31438
TXB-HLC-TC_5380 | 4.1.2.35.0-201 |  | Set swpd_enum_Skf2Valid to Valid Set swpd_enum_SasaValid to Valid Set swpd_adot_sensor2Speed_degps to 10 Set swpd_ang_Ang2Ang3Diff_deg to 0 Verify swpd_num_Ang2Ang3Criteria is 0 | Configure swpc_adot_sensorSpeedThresh_degps to 0.1 Configure swpc_ang_sasaLowPlausibleRes_deg to 0.1 Configure swpc_ang_sasaHighPlausibleRes_deg to 0.1 | Normal | min/nom | Test Case | SSDD-L-24144 |  |  | LLR-MC-14455 LLR-MC-31438
TXB-HLC-TC_12931 | 4.1.2.35.0-202 |  | Set swpd_enum_Skf2Valid to Valid Set swpd_enum_SasaValid to Valid Set swpd_adot_sensor2Speed_degps to 10 Set swpd_ang_Ang2Ang3Diff_deg to 54.0525197 Verify swpd_num_Ang2Ang3Criteria is 1 | Configure swpc_adot_sensorSpeedThresh_degps to 0.1 Configure swpc_ang_sasaLowPlausibleRes_deg to 0.1 Configure swpc_ang_sasaHighPlausibleRes_deg to 0.1 | Normal | min/nom | Test Case | SSDD-L-24144 |  |  | LLR-MC-14455 LLR-MC-31438
TXB-HLC-TC_12932 | 4.1.2.35.0-203 |  | Set swpd_enum_Skf2Valid to Valid Set swpd_enum_SasaValid to Valid Set swpd_adot_sensor2Speed_degps to 0 Set swpd_ang_Ang2Ang3Diff_deg to 2.02002489 Verify swpd_num_Ang2Ang3Criteria is 1 | Configure swpc_adot_sensorSpeedThresh_degps to 0.1 Configure swpc_ang_sasaLowPlausibleRes_deg to 0.1 Configure swpc_ang_sasaHighPlausibleRes_deg to 10 | Normal | min1/nom | Test Case | SSDD-L-24144 |  |  | LLR-MC-14455 LLR-MC-31438
TXB-HLC-TC_12934 | 4.1.2.35.0-204 |  | Set swpd_enum_Skf2Valid to Valid Set swpd_enum_SasaValid to Valid Set swpd_adot_sensor2Speed_degps to 20 Set swpd_ang_Ang2Ang3Diff_deg to 2.02245 Verify swpd_num_Ang2Ang3Criteria is 0 | Configure swpc_adot_sensorSpeedThresh_degps to 0.1 Configure swpc_ang_sasaLowPlausibleRes_deg to 0.1 Configure swpc_ang_sasaHighPlausibleRes_deg to 10 | Normal | min1/nom | Test Case | SSDD-L-24144 |  |  | LLR-MC-14455 LLR-MC-31438
TXB-HLC-TC_5391 | 4.1.2.35.0-205 |  | Set swpd_num_Ang1Ang2Criteria to 0 Set swpd_num_Ang1Ang3Criteria to 0 Set swpd_num_Ang2Ang3Criteria to 0 Verify Steering_Wheel_Demand is swpd_ang_Ang1_deg |  | Normal |  | Test Case | SSDD-L-11391 SSDD-L-11392 SSDD-L-11393 SSDD-L-11394 SSDD-L-11395 SSDD-L-11396 SSDD-L-11397 SSDD-L-11398 |  |  | LLR-MC-14455
TXB-HLC-TC_5392 | 4.1.2.35.0-206 |  | Set swpd_num_Ang1Ang2Criteria to 1 Set swpd_num_Ang1Ang3Criteria to 0 Set swpd_num_Ang2Ang3Criteria to 0 Verify Increment value is swpc_num_tlFaultIncVal1 Verify Steering_Wheel_Demand is swpd_ang_Ang3_deg |  | Normal |  | Test Case | SSDD-L-11391 SSDD-L-11392 SSDD-L-11393 SSDD-L-11394 SSDD-L-11395 SSDD-L-11396 SSDD-L-11397 SSDD-L-11398 |  |  | LLR-MC-14455
TXB-HLC-TC_5393 | 4.1.2.35.0-207 |  | Set swpd_num_Ang1Ang2Criteria to 0 Set swpd_num_Ang1Ang3Criteria to 1 Set swpd_num_Ang2Ang3Criteria to 0 Verify Increment value is swpc_num_tlFaultIncVal1 Verify Steering_Wheel_Demand is swpd_ang_Ang2_deg |  | Normal |  | Test Case | SSDD-L-11391 SSDD-L-11392 SSDD-L-11393 SSDD-L-11394 SSDD-L-11395 SSDD-L-11396 SSDD-L-11397 SSDD-L-11398 |  |  | LLR-MC-14455
TXB-HLC-TC_5394 | 4.1.2.35.0-208 |  | Set swpd_num_Ang1Ang2Criteria to 0 Set swpd_num_Ang1Ang3Criteria to 0 Set swpd_num_Ang2Ang3Criteria to 1 Verify Increment value is swpc_num_tlFaultIncVal1 Verify Steering_Wheel_Demand is swpd_ang_Ang1_deg |  | Normal |  | Test Case | SSDD-L-11391 SSDD-L-11392 SSDD-L-11393 SSDD-L-11394 SSDD-L-11395 SSDD-L-11396 SSDD-L-11397 SSDD-L-11398 |  |  | LLR-MC-14455
TXB-HLC-TC_5395 | 4.1.2.35.0-209 |  | Set swpd_num_Ang1Ang2Criteria to 1 Set swpd_num_Ang1Ang3Criteria to 1 Set swpd_num_Ang2Ang3Criteria to 0 Verify Increment value is swpc_num_tlFaultIncVal1 Verify Steering_Wheel_Demand is swpd_ang_Ang2_deg |  | Normal |  | Test Case | SSDD-L-11391 SSDD-L-11392 SSDD-L-11393 SSDD-L-11394 SSDD-L-11395 SSDD-L-11396 SSDD-L-11397 SSDD-L-11398 |  |  | LLR-MC-14455
TXB-HLC-TC_5396 | 4.1.2.35.0-210 |  | Set swpd_num_Ang1Ang2Criteria to 1 Set swpd_num_Ang1Ang3Criteria to 0 Set swpd_num_Ang2Ang3Criteria to 1 Verify Increment value is swpc_num_tlFaultIncVal1 Verify Steering_Wheel_Demand is swpd_ang_Ang1_deg |  | Normal |  | Test Case | SSDD-L-11391 SSDD-L-11392 SSDD-L-11393 SSDD-L-11394 SSDD-L-11395 SSDD-L-11396 SSDD-L-11397 SSDD-L-11398 |  |  | LLR-MC-14455
TXB-HLC-TC_5397 | 4.1.2.35.0-211 |  | Set swpd_num_Ang1Ang2Criteria to 0 Set swpd_num_Ang1Ang3Criteria to 1 Set swpd_num_Ang2Ang3Criteria to 1 Verify Increment value is swpc_num_tlFaultIncVal1 Verify Steering_Wheel_Demand is swpd_ang_Ang1_deg |  | Normal |  | Test Case | SSDD-L-11391 SSDD-L-11392 SSDD-L-11393 SSDD-L-11394 SSDD-L-11395 SSDD-L-11396 SSDD-L-11397 SSDD-L-11398 |  |  | LLR-MC-14455
TXB-HLC-TC_5398 | 4.1.2.35.0-212 |  | Set swpd_enum_Skf1Valid to Valid Set swpd_enum_Skf2Valid to Valid Set swpd_enum_SasaValid to Valid Set swpd_num_Ang1Ang2Criteria to 1 Set swpd_num_Ang1Ang3Criteria to 1 Set swpd_num_Ang2Ang3Criteria to 1 Verify Increment value is swpc_num_tlFaultIncVal2 Verify Steering_Wheel_Demand is Previous cycle value |  | Normal |  | Test Case | SSDD-L-11391 SSDD-L-11392 SSDD-L-11393 SSDD-L-11394 SSDD-L-11395 SSDD-L-11396 SSDD-L-11397 SSDD-L-11398 SSDD-L-11455 |  |  | LLR-MC-14455
TXB-HLC-TC_5399 | 4.1.2.35.0-213 |  | Set swpd_enum_Skf1Valid to Invalid Set swpd_enum_Skf2Valid to Valid Set swpd_enum_SasaValid to Valid Set swpd_num_Ang1Ang2Criteria to 1 Set swpd_num_Ang1Ang3Criteria to 1 Set swpd_num_Ang2Ang3Criteria to 1 Verify Increment value is swpc_num_tlFaultIncVal2 Verify Steering_Wheel_Demand is Previous cycle value |  | Normal |  | Test Case | SSDD-L-11391 SSDD-L-11392 SSDD-L-11393 SSDD-L-11394 SSDD-L-11395 SSDD-L-11396 SSDD-L-11397 SSDD-L-11398 SSDD-L-11458 |  |  | LLR-MC-14455
TXB-HLC-TC_5400 | 4.1.2.35.0-214 |  | Set swpd_enum_Skf1Valid to Valid Set swpd_enum_Skf2Valid to Invalid Set swpd_enum_SasaValid to Valid Set swpd_num_Ang1Ang2Criteria to 1 Set swpd_num_Ang1Ang3Criteria to 1 Set swpd_num_Ang2Ang3Criteria to 1 Verify Increment value is swpc_num_tlFaultIncVal2 Verify Steering_Wheel_Demand is Previous cycle value |  | Normal |  | Test Case | SSDD-L-11391 SSDD-L-11392 SSDD-L-11393 SSDD-L-11394 SSDD-L-11395 SSDD-L-11396 SSDD-L-11397 SSDD-L-11398 SSDD-L-11460 |  |  | LLR-MC-14455
TXB-HLC-TC_5401 | 4.1.2.35.0-215 |  | Set swpd_enum_Skf1Valid to Valid Set swpd_enum_Skf2Valid to Valid Set swpd_enum_SasaValid to Invalid Set swpd_num_Ang1Ang2Criteria to 1 Set swpd_num_Ang1Ang3Criteria to 1 Set swpd_num_Ang2Ang3Criteria to 1 Verify Increment value is swpc_num_tlFaultIncVal2 Verify Steering_Wheel_Demand is Previous cycle value |  | Normal |  | Test Case | SSDD-L-11391 SSDD-L-11392 SSDD-L-11393 SSDD-L-11394 SSDD-L-11395 SSDD-L-11396 SSDD-L-11397 SSDD-L-11398 SSDD-L-11461 |  |  | LLR-MC-14455
TXB-HLC-TC_5402 | 4.1.2.35.0-216 |  | Set swpd_enum_Skf1Valid to Invalid Set swpd_enum_Skf2Valid to Invalid Set swpd_enum_SasaValid to Valid Set swpd_num_Ang1Ang2Criteria to 1 Set swpd_num_Ang1Ang3Criteria to 1 Set swpd_num_Ang2Ang3Criteria to 1 Verify Increment value is swpc_num_tlFaultIncVal1 Verify Steering_Wheel_Demand is swpd_ang_Ang3_deg |  | Normal |  | Test Case | SSDD-L-11391 SSDD-L-11392 SSDD-L-11393 SSDD-L-11394 SSDD-L-11395 SSDD-L-11396 SSDD-L-11397 SSDD-L-11398 SSDD-L-11459 |  |  | LLR-MC-14455
TXB-HLC-TC_5403 | 4.1.2.35.0-217 |  | Set swpd_enum_Skf1Valid to Invalid Set swpd_enum_Skf2Valid to Valid Set swpd_enum_SasaValid to Invalid Set swpd_num_Ang1Ang2Criteria to 1 Set swpd_num_Ang1Ang3Criteria to 1 Set swpd_num_Ang2Ang3Criteria to 1 Verify Increment value is swpc_num_tlFaultIncVal1 Verify Steering_Wheel_Demand is swpd_ang_Ang2_deg |  | Normal |  | Test Case | SSDD-L-11391 SSDD-L-11392 SSDD-L-11393 SSDD-L-11394 SSDD-L-11395 SSDD-L-11396 SSDD-L-11397 SSDD-L-11398 SSDD-L-11463 |  |  | LLR-MC-14455
TXB-HLC-TC_5404 | 4.1.2.35.0-218 |  | Set swpd_enum_Skf1Valid to Valid Set swpd_enum_Skf2Valid to Invalid Set swpd_enum_SasaValid to Invalid Set swpd_num_Ang1Ang2Criteria to 1 Set swpd_num_Ang1Ang3Criteria to 1 Set swpd_num_Ang2Ang3Criteria to 1 Verify Increment value is swpc_num_tlFaultIncVal1 Verify Steering_Wheel_Demand is swpd_ang_Ang1_deg |  | Normal |  | Test Case | SSDD-L-11391 SSDD-L-11392 SSDD-L-11393 SSDD-L-11394 SSDD-L-11395 SSDD-L-11396 SSDD-L-11397 SSDD-L-11398 SSDD-L-11462 |  |  | LLR-MC-14455
TXB-HLC-TC_5405 | 4.1.2.35.0-219 |  | Set swpd_enum_Skf1Valid to Invalid Set swpd_enum_Skf2Valid to Invalid Set swpd_enum_SasaValid to Invalid Set swpd_num_Ang1Ang2Criteria to 1 Set swpd_num_Ang1Ang3Criteria to 1 Set swpd_num_Ang2Ang3Criteria to 1 Verify Increment value is swpc_num_tlFaultIncVal2 Verify Steering_Wheel_Demand is Previous cycle value |  | Normal |  | Test Case | SSDD-L-11391 SSDD-L-11392 SSDD-L-11393 SSDD-L-11394 SSDD-L-11395 SSDD-L-11396 SSDD-L-11397 SSDD-L-11398 SSDD-L-11464 |  |  | LLR-MC-14455
TXB-HLC-TC_5406 | 4.1.2.35.0-220 |  | Set Steering_Wheel_Demand to 378.989010989011 Verify Steering_Wheel_Demand is 18.989010989011 |  | Normal |  | Test Case | SSDD-L-22073 |  |  | LLR-MC-14455
TXB-HLC-TC_5407 | 4.1.2.35.0-221 |  | Set Steering_Wheel_Demand to 359.9121094 Verify Steering_Wheel_Demand is 359.9121094 |  | Normal |  | Test Case | SSDD-L-22073 |  |  | LLR-MC-14455
TXB-HLC-TC_5408 | 4.1.2.35.0-222 |  | Set Steering_Wheel_Demand to 360 Verify Steering_Wheel_Demand is 360 |  | Normal |  | Test Case | SSDD-L-22073 |  |  | LLR-MC-14455
TXB-HLC-TC_5409 | 4.1.2.35.0-223 |  | Set Steering_Wheel_Demand to 360.966796875 Verify Steering_Wheel_Demand is 0.966796875 |  | Normal |  | Test Case | SSDD-L-22073 |  |  | LLR-MC-14455
TXB-HLC-TC_5410 | 4.1.2.35.0-224 |  | Set Steering_Wheel_Demand to -19.956043956044 Verify Steering_Wheel_Demand is 340.043956043956 |  | Normal |  | Test Case | SSDD-L-22074 |  |  | LLR-MC-14455
TXB-HLC-TC_5411 | 4.1.2.35.0-225 |  | Set Steering_Wheel_Demand to 0 Verify Steering_Wheel_Demand is 0 |  | Normal |  | Test Case | SSDD-L-22074 |  |  | LLR-MC-14455
TXB-HLC-TC_5412 | 4.1.2.35.0-226 |  | Set Steering_Wheel_Demand to 0.966796875 Verify Steering_Wheel_Demand is 0.966796875 |  | Normal |  | Test Case | SSDD-L-22074 |  |  | LLR-MC-14455
TXB-HLC-TC_5413 | 4.1.2.35.0-227 |  | Set Steering_Wheel_Demand to -1.0546875 Verify Steering_Wheel_Demand is 358.9453125 |  | Normal |  | Test Case | SSDD-L-22074 |  |  | LLR-MC-14455
TXB-HLC-TC_5414 | 4.1.2.35.0-228 |  | Set Steering_Wheel_Demand to 360 Verify swpd_a_driverSteerWheel_deg is 0 |  | Normal |  | Test Case | SSDD-L-20239 |  |  | LLR-MC-14455
TXB-HLC-TC_5415 | 4.1.2.35.0-229 |  | Set Steering_Wheel_Demand to 180 Verify swpd_a_driverSteerWheel_deg is -180 |  | Normal |  | Test Case | SSDD-L-20239 |  |  | LLR-MC-14455
TXB-HLC-TC_5416 | 4.1.2.35.0-230 |  | Set Steering_Wheel_Demand to 179.956043956044 Verify swpd_a_driverSteerWheel_deg is -179.956043956044 |  | Normal |  | Test Case | SSDD-L-20239 |  |  | LLR-MC-14455
TXB-HLC-TC_5417 | 4.1.2.35.0-231 |  | Set Steering_Wheel_Demand to 180.17578125 Verify swpd_a_driverSteerWheel_deg is 179.82421875 |  | Normal |  | Test Case | SSDD-L-20239 |  |  | LLR-MC-14455
TXB-HLC-TC_5418 | 4.1.2.35.0-232 |  | Set swpd_enum_driverSwTrustLevel to SW_BAD_E Verify swpd_enum_driverSteerWheelValid is SW_INVALID_E |  | Normal |  | Test Case | SSDD-L-27355 |  |  | LLR-MC-14480
TXB-HLC-TC_5419 | 4.1.2.35.0-233 |  | Set swpd_enum_driverSwTrustLevel to SW_MEDIUM_E Verify swpd_enum_driverSteerWheelValid is SW_VALID_E |  | Normal |  | Test Case | SSDD-L-27355 |  |  | LLR-MC-14480
TXB-HLC-TC_5420 | 4.1.2.35.0-234 |  | Set swpd_enum_driverSwTrustLevel to SW_GOOD_E Verify swpd_enum_driverSteerWheelValid is SW_VALID_E |  | Normal |  | Test Case | SSDD-L-27355 |  |  | LLR-MC-14480
TXB-HLC-TC_5421 | 4.1.2.35.0-235 |  | At t: Set swpd_num_Ang1Ang2Criteria to 0 Set swpd_num_Ang1Ang3Criteria to 0 Set swpd_num_Ang2Ang3Criteria to 0 Verify swpd_enum_driverSwTrustLevel is SW_GOOD_E At t+1: Set swpd_num_Ang1Ang2Criteria to 1 Set swpd_num_Ang1Ang3Criteria to 0 Set swpd_num_Ang2Ang3Criteria to 0 Verify swpd_enum_driverSwTrustLevel is SW_GOOD_E At t+2: Set swpd_num_Ang1Ang2Criteria to 0 Set swpd_num_Ang1Ang3Criteria to 1 Set swpd_num_Ang2Ang3Criteria to 1 Verify swpd_enum_driverSwTrustLevel is SW_GOOD_E At t+8: Set swpd_num_Ang1Ang2Criteria to 0 Set swpd_num_Ang1Ang3Criteria to 1 Set swpd_num_Ang2Ang3Criteria to 1 Verify swpd_enum_driverSwTrustLevel is SW_GOOD_E At t+9: Set swpd_num_Ang1Ang2Criteria to 0 Set swpd_num_Ang1Ang3Criteria to 0 Set swpd_num_Ang2Ang3Criteria to 1 Verify swpd_enum_driverSwTrustLevel is SW_GOOD_E At t+10: Set swpd_num_Ang1Ang2Criteria to 1 Set swpd_num_Ang1Ang3Criteria to 1 Set swpd_num_Ang2Ang3Criteria to 0 Verify swpd_enum_driverSwTrustLevel is SW_GOOD_E At t+11: Set swpd_num_Ang1Ang2Criteria to 1 Set swpd_num_Ang1Ang3Criteria to 1 Set swpd_num_Ang2Ang3Criteria to 0 Verify swpd_enum_driverSwTrustLevel is SW_GOOD_E At t+17: Set swpd_num_Ang1Ang2Criteria to 1 Set swpd_num_Ang1Ang3Criteria to 1 Set swpd_num_Ang2Ang3Criteria to 0 Verify swpd_enum_driverSwTrustLevel is SW_GOOD_E At t+18: Set swpd_num_Ang1Ang2Criteria to 1 Set swpd_num_Ang1Ang3Criteria to 1 Set swpd_num_Ang2Ang3Criteria to 0 Verify swpd_enum_driverSwTrustLevel is SW_GOOD_E At t+19: Set swpd_num_Ang1Ang2Criteria to 1 Set swpd_num_Ang1Ang3Criteria to 1 Set swpd_num_Ang2Ang3Criteria to 0 Verify swpd_enum_driverSwTrustLevel is SW_GOOD_E At t+20: Set swpd_num_Ang1Ang2Criteria to 1 Set swpd_num_Ang1Ang3Criteria to 0 Set swpd_num_Ang2Ang3Criteria to 1 Verify swpd_enum_driverSwTrustLevel is SW_GOOD_E At t+21: Set swpd_num_Ang1Ang2Criteria to 1 Set swpd_num_Ang1Ang3Criteria to 0 Set swpd_num_Ang2Ang3Criteria to 1 Verify swpd_enum_driverSwTrustLevel is SW_GOOD_E At t+28: Set swpd_num_Ang1Ang2Criteria to 1 Set swpd_num_Ang1Ang3Criteria to 0 Set swpd_num_Ang2Ang3Criteria to 1 Verify swpd_enum_driverSwTrustLevel is SW_GOOD_E At t+29: Set swpd_num_Ang1Ang2Criteria to 1 Set swpd_num_Ang1Ang3Criteria to 0 Set swpd_num_Ang2Ang3Criteria to 1 Verify swpd_enum_driverSwTrustLevel is SW_GOOD_E At t+30: Set swpd_num_Ang1Ang2Criteria to 0 Set swpd_num_Ang1Ang3Criteria to 1 Set swpd_num_Ang2Ang3Criteria to 1 Verify swpd_enum_driverSwTrustLevel is SW_GOOD_E At t+31: Set swpd_num_Ang1Ang2Criteria to 0 Set swpd_num_Ang1Ang3Criteria to 1 Set swpd_num_Ang2Ang3Criteria to 1 Verify swpd_enum_driverSwTrustLevel is SW_GOOD_E At t+38: Set swpd_num_Ang1Ang2Criteria to 0 Set swpd_num_Ang1Ang3Criteria to 1 Set swpd_num_Ang2Ang3Criteria to 1 Verify swpd_enum_driverSwTrustLevel is SW_GOOD_E At t+39: Set swpd_num_Ang1Ang2Criteria to 0 Set swpd_num_Ang1Ang3Criteria to 1 Set swpd_num_Ang2Ang3Criteria to 1 Verify swpd_enum_driverSwTrustLevel is SW_GOOD_E At t+40: Set swpd_num_Ang1Ang2Criteria to 0 Set swpd_num_Ang1Ang3Criteria to 1 Set swpd_num_Ang2Ang3Criteria to 0 Verify swpd_enum_driverSwTrustLevel is SW_GOOD_E At t+41: Set swpd_num_Ang1Ang2Criteria to 1 Set swpd_num_Ang1Ang3Criteria to 0 Set swpd_num_Ang2Ang3Criteria to 0 Verify swpd_enum_driverSwTrustLevel is SW_GOOD_E At t+48: Set swpd_num_Ang1Ang2Criteria to 1 Set swpd_num_Ang1Ang3Criteria to 0 Set swpd_num_Ang2Ang3Criteria to 0 Verify swpd_enum_driverSwTrustLevel is SW_GOOD_E At t+49: Set swpd_num_Ang1Ang2Criteria to 1 Set swpd_num_Ang1Ang3Criteria to 0 Set swpd_num_Ang2Ang3Criteria to 1 Verify swpd_enum_driverSwTrustLevel is SW_GOOD_E At t+50: Set swpd_num_Ang1Ang2Criteria to 1 Set swpd_num_Ang1Ang3Criteria to 1 Set swpd_num_Ang2Ang3Criteria to 0 Verify swpd_enum_driverSwTrustLevel is SW_MEDIUM_E At t+51: Set swpd_num_Ang1Ang2Criteria to 0 Set swpd_num_Ang1Ang3Criteria to 0 Set swpd_num_Ang2Ang3Criteria to 0 Verify swpd_enum_driverSwTrustLevel is SW_MEDIUM_E At t+98: Set swpd_num_Ang1Ang2Criteria to 0 Set swpd_num_Ang1Ang3Criteria to 0 Set swpd_num_Ang2Ang3Criteria to 0 Verify swpd_enum_driverSwTrustLevel is SW_MEDIUM_E At t+99: Set swpd_num_Ang1Ang2Criteria to 0 Set swpd_num_Ang1Ang3Criteria to 0 Set swpd_num_Ang2Ang3Criteria to 0 Verify swpd_enum_driverSwTrustLevel is SW_MEDIUM_E At t+100: Set swpd_num_Ang1Ang2Criteria to 0 Set swpd_num_Ang1Ang3Criteria to 0 Set swpd_num_Ang2Ang3Criteria to 0 Verify swpd_enum_driverSwTrustLevel is SW_GOOD_E At t+101: Set swpd_num_Ang1Ang2Criteria to 0 Set swpd_num_Ang1Ang3Criteria to 0 Set swpd_num_Ang2Ang3Criteria to 0 Verify swpd_enum_driverSwTrustLevel is SW_GOOD_E At t+102: Set swpd_num_Ang1Ang2Criteria to 1 Set swpd_num_Ang1Ang3Criteria to 1 Set swpd_num_Ang2Ang3Criteria to 0 Verify swpd_enum_driverSwTrustLevel is SW_GOOD_E At t+109: Set swpd_num_Ang1Ang2Criteria to 1 Set swpd_num_Ang1Ang3Criteria to 1 Set swpd_num_Ang2Ang3Criteria to 0 Verify swpd_enum_driverSwTrustLevel is SW_GOOD_E At t+110: Set swpd_num_Ang1Ang2Criteria to 1 Set swpd_num_Ang1Ang3Criteria to 0 Set swpd_num_Ang2Ang3Criteria to 1 Verify swpd_enum_driverSwTrustLevel is SW_GOOD_E At t+111: Set swpd_num_Ang1Ang2Criteria to 1 Set swpd_num_Ang1Ang3Criteria to 0 Set swpd_num_Ang2Ang3Criteria to 1 Verify swpd_enum_driverSwTrustLevel is SW_GOOD_E At t+112: Set swpd_num_Ang1Ang2Criteria to 1 Set swpd_num_Ang1Ang3Criteria to 0 Set swpd_num_Ang2Ang3Criteria to 1 Verify swpd_enum_driverSwTrustLevel is SW_GOOD_E | Configure swpc_num_tlFaultIncVal1 to 1 Configure swpc_num_tlFaultIncVal2 to 2 Configure swpc_num_tlFaultDecVal to 1 Configure swpc_num_tlMediumTresh to 50 Configure swpc_num_tlBadTresh to 10 | Normal | nom/nom | Test Case | SSDD-L-11878 SSDD-L-11392 SSDD-L-11393 SSDD-L-11394 SSDD-L-11395 SSDD-L-11396 SSDD-L-11397 SSDD-L-11904 SSDD-L-11455 SSDD-L-11458 SSDD-L-11460 SSDD-L-11461 SSDD-L-11464 SSDD-L-11459 SSDD-L-11463 SSDD-L-11462 |  |  | LLR-MC-14480 LLR-MC-14611 LLR-MC-62500 | At t: All residiuums are small, so set decrement condition of bad and medium leaky bucket. At t+1: Some Residiuums are significant, so set increment condition of medium leaky bucket and decrement condition of bad leaky bucket. At t+2: Some Residiuums are significant, so set increment condition of medium leaky bucket and decrement condition of bad leaky bucket. At t+8: Some Residiuums are significant, so set increment condition of medium leaky bucket and decrement condition of bad leaky bucket. At t+9: Some Residiuums are significant, so set increment condition of medium leaky bucket and decrement condition of bad leaky bucket. At t+10: Some Residiuums are significant, so set increment condition of medium leaky bucket and decrement condition of bad leaky bucket. At t+11: Some Residiuums are significant, so set increment condition of medium leaky bucket and decrement condition of bad leaky bucket. At t+17: Some Residiuums are significant, so set increment condition of medium leaky bucket and decrement condition of bad leaky bucket. At t+18: Some Residiuums are significant, so set increment condition of medium leaky bucket and decrement condition of bad leaky bucket. At t+19: Some Residiuums are significant, so set increment condition of medium leaky bucket and decrement condition of bad leaky bucket. At t+20: Some Residiuums are significant, so set increment condition of medium leaky bucket and decrement condition of bad leaky bucket. At t+21: Some Residiuums are significant, so set increment condition of medium leaky bucket and decrement condition of bad leaky bucket. At t+28: Some Residiuums are significant, so set increment condition of medium leaky bucket and decrement condition of bad leaky bucket. At t+29: Some Residiuums are significant, so set increment condition of medium leaky bucket and decrement condition of bad leaky bucket. At t+30: Some Residiuums are significant, so set increment condition of medium leaky bucket and decrement condition of bad leaky bucket. At t+31: Some Residiuums are significant, so set increment condition of medium leaky bucket and decrement condition of bad leaky bucket. At t+38: Some Residiuums are significant, so set increment condition of medium leaky bucket and decrement condition of bad leaky bucket. At t+39: Some Residiuums are significant, so set increment condition of medium leaky bucket and decrement condition of bad leaky bucket. At t+40: Some Residiuums are significant, so set increment condition of medium leaky bucket and decrement condition of bad leaky bucket. At t+41: Some Residiuums are significant, so set increment condition of medium leaky bucket and decrement condition of bad leaky bucket. At t+48: Some Residiuums are significant, so set increment condition of medium leaky bucket and decrement condition of bad leaky bucket. At t+49: Some Residiuums are significant, so set increment condition of medium leaky bucket and decrement condition of bad leaky bucket. At t+50: Some Residiuums are significant, so set increment condition of medium leaky bucket and decrement condition of bad leaky bucket. At t+ 51: All residiuums are small, so set decrement condition of bad and medium leaky bucket. At t+ 98: All residiuums are small, so set decrement condition of bad and medium leaky bucket. At t+ 99: All residiuums are small, so set decrement condition of bad and medium leaky bucket. At t+ 100: All residiuums are small, so set decrement condition of bad and medium leaky bucket. At t+ 101: All residiuums are small, so set decrement condition of bad and medium leaky bucket. At t+102: Some Residiuums are significant, so set increment condition of medium leaky bucket and decrement condition of bad leaky bucket. At t+109: Some Residiuums are significant, so set increment condition of medium leaky bucket and decrement condition of bad leaky bucket. At t+110: Some Residiuums are significant, so set increment condition of medium leaky bucket and decrement condition of bad leaky bucket. At t+111: Some Residiuums are significant, so set increment condition of medium leaky bucket and decrement condition of bad leaky bucket. At t+112: Some Residiuums are significant, so set increment condition of medium leaky bucket and decrement condition of bad leaky bucket.
TXB-HLC-TC_12935 | 4.1.2.35.0-236 |  | At t+113: Set swpd_num_Ang1Ang2Criteria to 1 Set swpd_num_Ang1Ang3Criteria to 1 Set swpd_num_Ang2Ang3Criteria to 0 Verify swpd_enum_driverSwTrustLevel is SW_GOOD_E At t+114: Set swpd_num_Ang1Ang2Criteria to 1 Set swpd_num_Ang1Ang3Criteria to 1 Set swpd_num_Ang2Ang3Criteria to 0 Verify swpd_enum_driverSwTrustLevel is SW_GOOD_E At t+121: Set swpd_num_Ang1Ang2Criteria to 1 Set swpd_num_Ang1Ang3Criteria to 1 Set swpd_num_Ang2Ang3Criteria to 0 Verify swpd_enum_driverSwTrustLevel is SW_GOOD_E At t+122: Set swpd_num_Ang1Ang2Criteria to 1 Set swpd_num_Ang1Ang3Criteria to 1 Set swpd_num_Ang2Ang3Criteria to 0 Verify swpd_enum_driverSwTrustLevel is SW_GOOD_E At t+123: Set swpd_num_Ang1Ang2Criteria to 1 Set swpd_num_Ang1Ang3Criteria to 1 Set swpd_num_Ang2Ang3Criteria to 0 Verify swpd_enum_driverSwTrustLevel is SW_GOOD_E At t+124: Set swpd_num_Ang1Ang2Criteria to 1 Set swpd_num_Ang1Ang3Criteria to 1 Set swpd_num_Ang2Ang3Criteria to 0 Verify swpd_enum_driverSwTrustLevel is SW_GOOD_E At t+125: Set swpd_num_Ang1Ang2Criteria to 1 Set swpd_num_Ang1Ang3Criteria to 0 Set swpd_num_Ang2Ang3Criteria to 1 Verify swpd_enum_driverSwTrustLevel is SW_GOOD_E At t+126: Set swpd_num_Ang1Ang2Criteria to 1 Set swpd_num_Ang1Ang3Criteria to 0 Set swpd_num_Ang2Ang3Criteria to 1 Verify swpd_enum_driverSwTrustLevel is SW_GOOD_E At t+133: Set swpd_num_Ang1Ang2Criteria to 1 Set swpd_num_Ang1Ang3Criteria to 0 Set swpd_num_Ang2Ang3Criteria to 1 Verify swpd_enum_driverSwTrustLevel is SW_GOOD_E At t+134: Set swpd_num_Ang1Ang2Criteria to 1 Set swpd_num_Ang1Ang3Criteria to 0 Set swpd_num_Ang2Ang3Criteria to 1 Verify swpd_enum_driverSwTrustLevel is SW_GOOD_E At t+135: Set swpd_num_Ang1Ang2Criteria to 1 Set swpd_num_Ang1Ang3Criteria to 0 Set swpd_num_Ang2Ang3Criteria to 1 Verify swpd_enum_driverSwTrustLevel is SW_GOOD_E At t+136: Set swpd_num_Ang1Ang2Criteria to 1 Set swpd_num_Ang1Ang3Criteria to 0 Set swpd_num_Ang2Ang3Criteria to 1 Verify swpd_enum_driverSwTrustLevel is SW_GOOD_E At t+137: Set swpd_num_Ang1Ang2Criteria to 0 Set swpd_num_Ang1Ang3Criteria to 1 Set swpd_num_Ang2Ang3Criteria to 1 Verify swpd_enum_driverSwTrustLevel is SW_GOOD_E At t+138: Set swpd_num_Ang1Ang2Criteria to 0 Set swpd_num_Ang1Ang3Criteria to 1 Set swpd_num_Ang2Ang3Criteria to 1 Verify swpd_enum_driverSwTrustLevel is SW_GOOD_E At t+145: Set swpd_num_Ang1Ang2Criteria to 0 Set swpd_num_Ang1Ang3Criteria to 1 Set swpd_num_Ang2Ang3Criteria to 1 Verify swpd_enum_driverSwTrustLevel is SW_GOOD_E At t+146: Set swpd_num_Ang1Ang2Criteria to 0 Set swpd_num_Ang1Ang3Criteria to 1 Set swpd_num_Ang2Ang3Criteria to 1 Verify swpd_enum_driverSwTrustLevel is SW_GOOD_E At t+147: Set swpd_num_Ang1Ang2Criteria to 0 Set swpd_num_Ang1Ang3Criteria to 1 Set swpd_num_Ang2Ang3Criteria to 1 Verify swpd_enum_driverSwTrustLevel is SW_GOOD_E At t+148: Set swpd_num_Ang1Ang2Criteria to 0 Set swpd_num_Ang1Ang3Criteria to 1 Set swpd_num_Ang2Ang3Criteria to 1 Verify swpd_enum_driverSwTrustLevel is SW_GOOD_E At t+149: Set swpd_num_Ang1Ang2Criteria to 0 Set swpd_num_Ang1Ang3Criteria to 1 Set swpd_num_Ang2Ang3Criteria to 0 Verify swpd_enum_driverSwTrustLevel is SW_GOOD_E At t+150: Set swpd_num_Ang1Ang2Criteria to 0 Set swpd_num_Ang1Ang3Criteria to 1 Set swpd_num_Ang2Ang3Criteria to 0 Verify swpd_enum_driverSwTrustLevel is SW_GOOD_E At t+151: Set swpd_num_Ang1Ang2Criteria to 1 Set swpd_num_Ang1Ang3Criteria to 1 Set swpd_num_Ang2Ang3Criteria to 0 Verify swpd_enum_driverSwTrustLevel is SW_MEDIUM_E At t+152: Set swpd_num_Ang1Ang2Criteria to 1 Set swpd_num_Ang1Ang3Criteria to 1 Set swpd_num_Ang2Ang3Criteria to 0 Verify swpd_enum_driverSwTrustLevel is SW_MEDIUM_E At t+153: Set swpd_num_Ang1Ang2Criteria to 0 Set swpd_num_Ang1Ang3Criteria to 1 Set swpd_num_Ang2Ang3Criteria to 1 Verify swpd_enum_driverSwTrustLevel is SW_MEDIUM_E At t+154: Set swpd_num_Ang1Ang2Criteria to 0 Set swpd_num_Ang1Ang3Criteria to 1 Set swpd_num_Ang2Ang3Criteria to 1 Verify swpd_enum_driverSwTrustLevel is SW_MEDIUM_E At t+155: Set swpd_num_Ang1Ang2Criteria to 1 Set swpd_num_Ang1Ang3Criteria to 1 Set swpd_num_Ang2Ang3Criteria to 1 Set swpd_enum_Skf1Valid to VALID Set swpd_enum_Skf2Valid to VALID Set swpd_enum_SasaValid to VALID Verify swpd_enum_driverSwTrustLevel is SW_MEDIUM_E At t+156: Set swpd_num_Ang1Ang2Criteria to 1 Set swpd_num_Ang1Ang3Criteria to 1 Set swpd_num_Ang2Ang3Criteria to 1 Set swpd_enum_Skf1Valid to VALID Set swpd_enum_Skf2Valid to VALID Set swpd_enum_SasaValid to VALID Verify swpd_enum_driverSwTrustLevel is SW_MEDIUM_E At t+157: Set swpd_num_Ang1Ang2Criteria to 1 Set swpd_num_Ang1Ang3Criteria to 1 Set swpd_num_Ang2Ang3Criteria to 1 Set swpd_enum_Skf1Valid to VALID Set swpd_enum_Skf2Valid to VALID Set swpd_enum_SasaValid to VALID Verify swpd_enum_driverSwTrustLevel is SW_MEDIUM_E At t+158: Set swpd_num_Ang1Ang2Criteria to 1 Set swpd_num_Ang1Ang3Criteria to 1 Set swpd_num_Ang2Ang3Criteria to 1 Set swpd_enum_Skf1Valid to VALID Set swpd_enum_Skf2Valid to VALID Set swpd_enum_SasaValid to VALID Verify swpd_enum_driverSwTrustLevel is SW_MEDIUM_E At t+159: Set swpd_num_Ang1Ang2Criteria to 1 Set swpd_num_Ang1Ang3Criteria to 1 Set swpd_num_Ang2Ang3Criteria to 1 Set swpd_enum_Skf1Valid to VALID Set swpd_enum_Skf2Valid to VALID Set swpd_enum_SasaValid to VALID Verify swpd_enum_driverSwTrustLevel is SW_BAD_E At t+160: Set swpd_num_Ang1Ang2Criteria to 1 Set swpd_num_Ang1Ang3Criteria to 0 Set swpd_num_Ang2Ang3Criteria to 0 Verify swpd_enum_driverSwTrustLevel is SW_BAD_E At t+161: Set swpd_num_Ang1Ang2Criteria to 0 Set swpd_num_Ang1Ang3Criteria to 1 Set swpd_num_Ang2Ang3Criteria to 0 Verify swpd_enum_driverSwTrustLevel is SW_BAD_E At t+162: Set swpd_num_Ang1Ang2Criteria to 1 Set swpd_num_Ang1Ang3Criteria to 1 Set swpd_num_Ang2Ang3Criteria to 0 Verify swpd_enum_driverSwTrustLevel is SW_BAD_E At t+163: Set swpd_num_Ang1Ang2Criteria to 1 Set swpd_num_Ang1Ang3Criteria to 1 Set swpd_num_Ang2Ang3Criteria to 0 Verify swpd_enum_driverSwTrustLevel is SW_BAD_E At t+164: Set swpd_num_Ang1Ang2Criteria to 1 Set swpd_num_Ang1Ang3Criteria to 1 Set swpd_num_Ang2Ang3Criteria to 0 Verify swpd_enum_driverSwTrustLevel is SW_BAD_E | Configure swpc_num_tlFaultIncVal1 to 1 Configure swpc_num_tlFaultIncVal2 to 2 Configure swpc_num_tlFaultDecVal to 1 Configure swpc_num_tlMediumTresh to 50 Configure swpc_num_tlBadTresh to 10 | Normal | nom/nom | Test Case | SSDD-L-11878 SSDD-L-11392 SSDD-L-11393 SSDD-L-11394 SSDD-L-11395 SSDD-L-11396 SSDD-L-11397 SSDD-L-11904 SSDD-L-11455 SSDD-L-11458 SSDD-L-11460 SSDD-L-11461 SSDD-L-11464 SSDD-L-11459 SSDD-L-11463 SSDD-L-11462 |  |  | LLR-MC-14480 LLR-MC-14611 LLR-MC-62500 | Continuation of TC: TXB-HLC-TC_5421 At t+113: Some Residiuums are significant, so set increment condition of medium leaky bucket and decrement condition of bad leaky bucket. At t+114: Some Residiuums are significant, so set increment condition of medium leaky bucket and decrement condition of bad leaky bucket. At t+121: Some Residiuums are significant, so set increment condition of medium leaky bucket and decrement condition of bad leaky bucket. At t+122: Some Residiuums are significant, so set increment condition of medium leaky bucket and decrement condition of bad leaky bucket. At t+123: Some Residiuums are significant, so set increment condition of medium leaky bucket and decrement condition of bad leaky bucket. At t+124: Some Residiuums are significant, so set increment condition of medium leaky bucket and decrement condition of bad leaky bucket. At t+125: Some Residiuums are significant, so set increment condition of medium leaky bucket and decrement condition of bad leaky bucket. At t+126: Some Residiuums are significant, so set increment condition of medium leaky bucket and decrement condition of bad leaky bucket. At t+133: Some Residiuums are significant, so set increment condition of medium leaky bucket and decrement condition of bad leaky bucket. At t+134: Some Residiuums are significant, so set increment condition of medium leaky bucket and decrement condition of bad leaky bucket. At t+135: Some Residiuums are significant, so set increment condition of medium leaky bucket and decrement condition of bad leaky bucket. At t+136: Some Residiuums are significant, so set increment condition of medium leaky bucket and decrement condition of bad leaky bucket. At t+137: Some Residiuums are significant, so set increment condition of medium leaky bucket and decrement condition of bad leaky bucket. At t+138: Some Residiuums are significant, so set increment condition of medium leaky bucket and decrement condition of bad leaky bucket. At t+145: Some Residiuums are significant, so set increment condition of medium leaky bucket and decrement condition of bad leaky bucket. At t+146: Some Residiuums are significant, so set increment condition of medium leaky bucket and decrement condition of bad leaky bucket. At t+147: Some Residiuums are significant, so set increment condition of medium leaky bucket and decrement condition of bad leaky bucket. At t+148: Some Residiuums are significant, so set increment condition of medium leaky bucket and decrement condition of bad leaky bucket. At t+149: Some Residiuums are significant, so set increment condition of medium leaky bucket and decrement condition of bad leaky bucket. At t+150: Some Residiuums are significant, so set increment condition of medium leaky bucket and decrement condition of bad leaky bucket. At t+151: Some Residiuums are significant, so set increment condition of medium leaky bucket and decrement condition of bad leaky bucket. At t+152: Some Residiuums are significant, so set increment condition of medium leaky bucket and decrement condition of bad leaky bucket. At t+153: Some Residiuums are significant, so set increment condition of medium leaky bucket and decrement condition of bad leaky bucket. At t+154: Some Residiuums are significant, so set increment condition of medium leaky bucket and decrement condition of bad leaky bucket. At t+155: All residiuums are significant, so set increment condition of bad leaky bucket and set decrement condition of medium leaky bucket. At t+156: All residiuums are significant, so set increment condition of bad leaky bucket and set decrement condition of medium leaky bucket. At t+157: All residiuums are significant, so set increment condition of bad leaky bucket and set decrement condition of medium leaky bucket. At t+158: All residiuums are significant, so set increment condition of bad leaky bucket and set decrement condition of medium leaky bucket. At t+159: All residiuums are significant, so set increment condition of bad leaky bucket and set decrement condition of medium leaky bucket. At t+160: Some Residiuums are significant, so set increment condition of medium leaky bucket and decrement condition of bad leaky bucket. At t+161: Some Residiuums are significant, so set increment condition of medium leaky bucket and decrement condition of bad leaky bucket. At t+162: Some Residiuums are significant, so set increment condition of medium leaky bucket and decrement condition of bad leaky bucket. At t+163: Some Residiuums are significant, so set increment condition of medium leaky bucket and decrement condition of bad leaky bucket. At t+164: Some Residiuums are significant, so set increment condition of medium leaky bucket and decrement condition of bad leaky bucket.
TXB-HLC-TC_12936 | 4.1.2.35.0-237 |  | At t: Set swpd_num_Ang1Ang2Criteria to 1 Set swpd_num_Ang1Ang3Criteria to 1 Set swpd_num_Ang2Ang3Criteria to 1 Set swpd_enum_Skf1Valid to VALID Set swpd_enum_Skf2Valid to VALID Set swpd_enum_SasaValid to VALID Verify swpd_enum_driverSwTrustLevel is SW_GOOD_E At t+1: Set swpd_num_Ang1Ang2Criteria to 1 Set swpd_num_Ang1Ang3Criteria to 1 Set swpd_num_Ang2Ang3Criteria to 1 Set swpd_enum_Skf1Valid to VALID Set swpd_enum_Skf2Valid to VALID Set swpd_enum_SasaValid to VALID Verify swpd_enum_driverSwTrustLevel is SW_GOOD_E At t+2: Set swpd_num_Ang1Ang2Criteria to 1 Set swpd_num_Ang1Ang3Criteria to 1 Set swpd_num_Ang2Ang3Criteria to 1 Set swpd_enum_Skf1Valid to VALID Set swpd_enum_Skf2Valid to VALID Set swpd_enum_SasaValid to VALID Verify swpd_enum_driverSwTrustLevel is SW_GOOD_E At t+3: Set swpd_num_Ang1Ang2Criteria to 1 Set swpd_num_Ang1Ang3Criteria to 0 Set swpd_num_Ang2Ang3Criteria to 0 Verify swpd_enum_driverSwTrustLevel is SW_GOOD_E At t+4: Set swpd_num_Ang1Ang2Criteria to 0 Set swpd_num_Ang1Ang3Criteria to 1 Set swpd_num_Ang2Ang3Criteria to 0 Verify swpd_enum_driverSwTrustLevel is SW_GOOD_E At t+5: Set swpd_num_Ang1Ang2Criteria to 1 Set swpd_num_Ang1Ang3Criteria to 1 Set swpd_num_Ang2Ang3Criteria to 0 Verify swpd_enum_driverSwTrustLevel is SW_GOOD_E At t+6: Set swpd_num_Ang1Ang2Criteria to 1 Set swpd_num_Ang1Ang3Criteria to 1 Set swpd_num_Ang2Ang3Criteria to 0 Verify swpd_enum_driverSwTrustLevel is SW_GOOD_E At t+7: Set swpd_num_Ang1Ang2Criteria to 1 Set swpd_num_Ang1Ang3Criteria to 1 Set swpd_num_Ang2Ang3Criteria to 0 Verify swpd_enum_driverSwTrustLevel is SW_GOOD_E At t+51: Set swpd_num_Ang1Ang2Criteria to 1 Set swpd_num_Ang1Ang3Criteria to 1 Set swpd_num_Ang2Ang3Criteria to 0 Verify swpd_enum_driverSwTrustLevel is SW_GOOD_E At t+52: Set swpd_num_Ang1Ang2Criteria to 1 Set swpd_num_Ang1Ang3Criteria to 1 Set swpd_num_Ang2Ang3Criteria to 0 Verify swpd_enum_driverSwTrustLevel is SW_MEDIUM_E At t+53: Set swpd_num_Ang1Ang2Criteria to 0 Set swpd_num_Ang1Ang3Criteria to 0 Set swpd_num_Ang2Ang3Criteria to 0 Verify swpd_enum_driverSwTrustLevel is SW_MEDIUM_E At t+100: Set swpd_num_Ang1Ang2Criteria to 0 Set swpd_num_Ang1Ang3Criteria to 0 Set swpd_num_Ang2Ang3Criteria to 0 Verify swpd_enum_driverSwTrustLevel is SW_MEDIUM_E At t+101: Set swpd_num_Ang1Ang2Criteria to 0 Set swpd_num_Ang1Ang3Criteria to 0 Set swpd_num_Ang2Ang3Criteria to 0 Verify swpd_enum_driverSwTrustLevel is SW_MEDIUM_E At t+102: Set swpd_num_Ang1Ang2Criteria to 0 Set swpd_num_Ang1Ang3Criteria to 0 Set swpd_num_Ang2Ang3Criteria to 0 Verify swpd_enum_driverSwTrustLevel is SW_GOOD_E At t+103: Set swpd_num_Ang1Ang2Criteria to 1 Set swpd_num_Ang1Ang3Criteria to 1 Set swpd_num_Ang2Ang3Criteria to 0 Verify swpd_enum_driverSwTrustLevel is SW_GOOD_E At t+104: Set swpd_num_Ang1Ang2Criteria to 1 Set swpd_num_Ang1Ang3Criteria to 1 Set swpd_num_Ang2Ang3Criteria to 0 Verify swpd_enum_driverSwTrustLevel is SW_GOOD_E At t+105: Set swpd_num_Ang1Ang2Criteria to 1 Set swpd_num_Ang1Ang3Criteria to 1 Set swpd_num_Ang2Ang3Criteria to 0 Verify swpd_enum_driverSwTrustLevel is SW_GOOD_E At t+110: Set swpd_num_Ang1Ang2Criteria to 1 Set swpd_num_Ang1Ang3Criteria to 1 Set swpd_num_Ang2Ang3Criteria to 0 Verify swpd_enum_driverSwTrustLevel is SW_GOOD_E At t+111: Set swpd_num_Ang1Ang2Criteria to 1 Set swpd_num_Ang1Ang3Criteria to 1 Set swpd_num_Ang2Ang3Criteria to 0 Verify swpd_enum_driverSwTrustLevel is SW_GOOD_E At t+112: Set swpd_num_Ang1Ang2Criteria to 1 Set swpd_num_Ang1Ang3Criteria to 1 Set swpd_num_Ang2Ang3Criteria to 1 Set swpd_enum_Skf1Valid to INVALID Set swpd_enum_Skf2Valid to VALID Set swpd_enum_SasaValid to VALID Verify swpd_enum_driverSwTrustLevel is SW_GOOD_E At t+113: Set swpd_num_Ang1Ang2Criteria to 1 Set swpd_num_Ang1Ang3Criteria to 1 Set swpd_num_Ang2Ang3Criteria to 1 Set swpd_enum_Skf1Valid to INVALID Set swpd_enum_Skf2Valid to INVALID Set swpd_enum_SasaValid to VALID Verify swpd_enum_driverSwTrustLevel is SW_GOOD_E At t+114: Set swpd_num_Ang1Ang2Criteria to 1 Set swpd_num_Ang1Ang3Criteria to 1 Set swpd_num_Ang2Ang3Criteria to 1 Set swpd_enum_Skf1Valid to INVALID Set swpd_enum_Skf2Valid to INVALID Set swpd_enum_SasaValid to VALID Verify swpd_enum_driverSwTrustLevel is SW_GOOD_E At t+115: Set swpd_num_Ang1Ang2Criteria to 1 Set swpd_num_Ang1Ang3Criteria to 1 Set swpd_num_Ang2Ang3Criteria to 1 Set swpd_enum_Skf1Valid to INVALID Set swpd_enum_Skf2Valid to INVALID Set swpd_enum_SasaValid to VALID Verify swpd_enum_driverSwTrustLevel is SW_GOOD_E At t+116: Set swpd_num_Ang1Ang2Criteria to 1 Set swpd_num_Ang1Ang3Criteria to 1 Set swpd_num_Ang2Ang3Criteria to 1 Set swpd_enum_Skf1Valid to INVALID Set swpd_enum_Skf2Valid to INVALID Set swpd_enum_SasaValid to INVALID Verify swpd_enum_driverSwTrustLevel is SW_GOOD_E At t+117: Set swpd_num_Ang1Ang2Criteria to 1 Set swpd_num_Ang1Ang3Criteria to 1 Set swpd_num_Ang2Ang3Criteria to 1 Set swpd_enum_Skf1Valid to INVALID Set swpd_enum_Skf2Valid to INVALID Set swpd_enum_SasaValid to INVALID Verify swpd_enum_driverSwTrustLevel is SW_GOOD_E At t+118: Set swpd_num_Ang1Ang2Criteria to 1 Set swpd_num_Ang1Ang3Criteria to 1 Set swpd_num_Ang2Ang3Criteria to 1 Set swpd_enum_Skf1Valid to INVALID Set swpd_enum_Skf2Valid to INVALID Set swpd_enum_SasaValid to INVALID Verify swpd_enum_driverSwTrustLevel is SW_BAD_E | Configure swpc_num_tlFaultIncVal1 to 1 Configure swpc_num_tlFaultIncVal2 to 2 Configure swpc_num_tlFaultDecVal to 1 Configure swpc_num_tlMediumTresh to 50 Configure swpc_num_tlBadTresh to 10 | Normal | nom/nom | Test Case | SSDD-L-11878 SSDD-L-11392 SSDD-L-11393 SSDD-L-11394 SSDD-L-11395 SSDD-L-11396 SSDD-L-11397 SSDD-L-11904 SSDD-L-11455 SSDD-L-11458 SSDD-L-11460 SSDD-L-11461 SSDD-L-11464 SSDD-L-11459 SSDD-L-11463 SSDD-L-11462 |  |  | LLR-MC-14480 LLR-MC-14611 LLR-MC-62500 | At t: All residiuums are significant, so set increment condition of bad leaky bucket and set decrement condition of medium leaky bucket. At t+1: All residiuums are significant, so set increment condition of bad leaky bucket and set decrement condition of medium leaky bucket. At t+2: All residiuums are significant, so set increment condition of bad leaky bucket and set decrement condition of medium leaky bucket. At t+3: Some Residiuums are significant, so set increment condition of medium leaky bucket and decrement condition of bad leaky bucket. At t+4: Some Residiuums are significant, so set increment condition of medium leaky bucket and decrement condition of bad leaky bucket. At t+5: Some Residiuums are significant, so set increment condition of medium leaky bucket and decrement condition of bad leaky bucket. At t+6: Some Residiuums are significant, so set increment condition of medium leaky bucket and decrement condition of bad leaky bucket. At t+7: Some Residiuums are significant, so set increment condition of medium leaky bucket and decrement condition of bad leaky bucket. At t+51: Some Residiuums are significant, so set increment condition of medium leaky bucket and decrement condition of bad leaky bucket. At t+52: Some Residiuums are significant, so set increment condition of medium leaky bucket and decrement condition of bad leaky bucket. At t+ 53: All residiuums are small, so set decrement condition of bad and medium leaky bucket. At t+ 100: All residiuums are small, so set decrement condition of bad and medium leaky bucket. At t+ 101: All residiuums are small, so set decrement condition of bad and medium leaky bucket. At t+ 102: All residiuums are small, so set decrement condition of bad and medium leaky bucket. At t+103: Some Residiuums are significant, so set increment condition of medium leaky bucket and decrement condition of bad leaky bucket. At t+104: Some Residiuums are significant, so set increment condition of medium leaky bucket and decrement condition of bad leaky bucket. At t+105: Some Residiuums are significant, so set increment condition of medium leaky bucket and decrement condition of bad leaky bucket. At t+110: Some Residiuums are significant, so set increment condition of medium leaky bucket and decrement condition of bad leaky bucket. At t+111: Some Residiuums are significant, so set increment condition of medium leaky bucket and decrement condition of bad leaky bucket. At t+112: All residiuums are significant, so set increment condition of bad leaky bucket and set decrement condition of medium leaky bucket. At t+113: All residiuums are significant, so set increment condition of bad leaky bucket and set decrement condition of medium leaky bucket. At t+114: All residiuums are significant, so set increment condition of bad leaky bucket and set decrement condition of medium leaky bucket. At t+115: All residiuums are significant, so set increment condition of bad leaky bucket and set decrement condition of medium leaky bucket. At t+116: All residiuums are significant, so set increment condition of bad leaky bucket and set decrement condition of medium leaky bucket. At t+117: All residiuums are significant, so set increment condition of bad leaky bucket and set decrement condition of medium leaky bucket. At t+118: All residiuums are significant, so set increment condition of bad leaky bucket and set decrement condition of medium leaky bucket.
TXB-HLC-TC_12937 | 4.1.2.35.0-238 |  | At t: Set swpd_num_Ang1Ang2Criteria to 1 Set swpd_num_Ang1Ang3Criteria to 1 Set swpd_num_Ang2Ang3Criteria to 0 Set swpd_enum_Skf1Valid to VALID Set swpd_enum_Skf2Valid to VALID Set swpd_enum_SasaValid to VALID Verify swpd_enum_driverSwTrustLevel is SW_GOOD_E At t+1: Set swpd_num_Ang1Ang2Criteria to 1 Set swpd_num_Ang1Ang3Criteria to 1 Set swpd_num_Ang2Ang3Criteria to 0 Set swpd_enum_Skf1Valid to VALID Set swpd_enum_Skf2Valid to VALID Set swpd_enum_SasaValid to VALID Verify swpd_enum_driverSwTrustLevel is SW_GOOD_E At t+8: Set swpd_num_Ang1Ang2Criteria to 1 Set swpd_num_Ang1Ang3Criteria to 1 Set swpd_num_Ang2Ang3Criteria to 0 Set swpd_enum_Skf1Valid to VALID Set swpd_enum_Skf2Valid to VALID Set swpd_enum_SasaValid to VALID Verify swpd_enum_driverSwTrustLevel is SW_GOOD_E At t+9: Set swpd_num_Ang1Ang2Criteria to 1 Set swpd_num_Ang1Ang3Criteria to 1 Set swpd_num_Ang2Ang3Criteria to 0 Verify swpd_enum_driverSwTrustLevel is SW_GOOD_E At t+16: Set swpd_num_Ang1Ang2Criteria to 1 Set swpd_num_Ang1Ang3Criteria to 1 Set swpd_num_Ang2Ang3Criteria to 0 Verify swpd_enum_driverSwTrustLevel is SW_GOOD_E At t+17: Set swpd_num_Ang1Ang2Criteria to 1 Set swpd_num_Ang1Ang3Criteria to 1 Set swpd_num_Ang2Ang3Criteria to 0 Verify swpd_enum_driverSwTrustLevel is SW_GOOD_E At t+18: Set swpd_num_Ang1Ang2Criteria to 1 Set swpd_num_Ang1Ang3Criteria to 0 Set swpd_num_Ang2Ang3Criteria to 1 Verify swpd_enum_driverSwTrustLevel is SW_GOOD_E At t+19: Set swpd_num_Ang1Ang2Criteria to 1 Set swpd_num_Ang1Ang3Criteria to 1 Set swpd_num_Ang2Ang3Criteria to 0 Verify swpd_enum_driverSwTrustLevel is SW_GOOD_E At t+56: Set swpd_num_Ang1Ang2Criteria to 1 Set swpd_num_Ang1Ang3Criteria to 1 Set swpd_num_Ang2Ang3Criteria to 0 Verify swpd_enum_driverSwTrustLevel is SW_GOOD_E At t+57: Set swpd_num_Ang1Ang2Criteria to 1 Set swpd_num_Ang1Ang3Criteria to 1 Set swpd_num_Ang2Ang3Criteria to 0 Verify swpd_enum_driverSwTrustLevel is SW_GOOD_E At t+58: Set swpd_num_Ang1Ang2Criteria to 1 Set swpd_num_Ang1Ang3Criteria to 1 Set swpd_num_Ang2Ang3Criteria to 0 Verify swpd_enum_driverSwTrustLevel is SW_MEDIUM_E At t+59: Set swpd_num_Ang1Ang2Criteria to 0 Set swpd_num_Ang1Ang3Criteria to 1 Set swpd_num_Ang2Ang3Criteria to 1 Verify swpd_enum_driverSwTrustLevel is SW_MEDIUM_E At t+60: Set swpd_num_Ang1Ang2Criteria to 0 Set swpd_num_Ang1Ang3Criteria to 1 Set swpd_num_Ang2Ang3Criteria to 1 Verify swpd_enum_driverSwTrustLevel is SW_MEDIUM_E At t+61: Set swpd_num_Ang1Ang2Criteria to 0 Set swpd_num_Ang1Ang3Criteria to 1 Set swpd_num_Ang2Ang3Criteria to 1 Verify swpd_enum_driverSwTrustLevel is SW_MEDIUM_E At t+66: Set swpd_num_Ang1Ang2Criteria to 0 Set swpd_num_Ang1Ang3Criteria to 1 Set swpd_num_Ang2Ang3Criteria to 1 Verify swpd_enum_driverSwTrustLevel is SW_MEDIUM_E At t+67: Set swpd_num_Ang1Ang2Criteria to 0 Set swpd_num_Ang1Ang3Criteria to 1 Set swpd_num_Ang2Ang3Criteria to 1 Verify swpd_enum_driverSwTrustLevel is SW_MEDIUM_E At t+68: Set swpd_num_Ang1Ang2Criteria to 1 Set swpd_num_Ang1Ang3Criteria to 1 Set swpd_num_Ang2Ang3Criteria to 1 Set swpd_enum_Skf1Valid to VALID Set swpd_enum_Skf2Valid to INVALID Set swpd_enum_SasaValid to VALID Verify swpd_enum_driverSwTrustLevel is SW_MEDIUM_E At t+69: Set swpd_num_Ang1Ang2Criteria to 1 Set swpd_num_Ang1Ang3Criteria to 1 Set swpd_num_Ang2Ang3Criteria to 1 Set swpd_enum_Skf1Valid to VALID Set swpd_enum_Skf2Valid to INVALID Set swpd_enum_SasaValid to INVALID Verify swpd_enum_driverSwTrustLevel is SW_MEDIUM_E At t+74: Set swpd_num_Ang1Ang2Criteria to 1 Set swpd_num_Ang1Ang3Criteria to 1 Set swpd_num_Ang2Ang3Criteria to 1 Set swpd_enum_Skf1Valid to VALID Set swpd_enum_Skf2Valid to INVALID Set swpd_enum_SasaValid to INVALID Verify swpd_enum_driverSwTrustLevel is SW_MEDIUM_E At t+75: Set swpd_num_Ang1Ang2Criteria to 1 Set swpd_num_Ang1Ang3Criteria to 1 Set swpd_num_Ang2Ang3Criteria to 1 Set swpd_enum_Skf1Valid to VALID Set swpd_enum_Skf2Valid to INVALID Set swpd_enum_SasaValid to INVALID Verify swpd_enum_driverSwTrustLevel is SW_MEDIUM_E At t+76: Set swpd_num_Ang1Ang2Criteria to 1 Set swpd_num_Ang1Ang3Criteria to 1 Set swpd_num_Ang2Ang3Criteria to 1 Set swpd_enum_Skf1Valid to VALID Set swpd_enum_Skf2Valid to INVALID Set swpd_enum_SasaValid to INVALID Verify swpd_enum_driverSwTrustLevel is SW_BAD_E | Configure swpc_num_tlFaultIncVal1 to 1 Configure swpc_num_tlFaultIncVal2 to 2 Configure swpc_num_tlFaultDecVal to 1 Configure swpc_num_tlMediumTresh to 50 Configure swpc_num_tlBadTresh to 10 | Normal | nom/nom | Test Case | SSDD-L-11878 SSDD-L-11392 SSDD-L-11393 SSDD-L-11394 SSDD-L-11395 SSDD-L-11396 SSDD-L-11397 SSDD-L-11904 SSDD-L-11455 SSDD-L-11458 SSDD-L-11460 SSDD-L-11461 SSDD-L-11464 SSDD-L-11459 SSDD-L-11463 SSDD-L-11462 |  |  | LLR-MC-14480 LLR-MC-14611 LLR-MC-62500 | At t: All residiuums are significant, so set increment condition of bad leaky bucket and set decrement condition of medium leaky bucket. At t+1: All residiuums are significant, so set increment condition of bad leaky bucket and set decrement condition of medium leaky bucket. At t+8: All residiuums are significant, so set increment condition of bad leaky bucket and set decrement condition of medium leaky bucket. At t+9: Some Residiuums are significant, so set increment condition of medium leaky bucket and decrement condition of bad leaky bucket. At t+16: Some Residiuums are significant, so set increment condition of medium leaky bucket and decrement condition of bad leaky bucket. At t+17: Some Residiuums are significant, so set increment condition of medium leaky bucket and decrement condition of bad leaky bucket. At t+18: Some Residiuums are significant, so set increment condition of medium leaky bucket and decrement condition of bad leaky bucket. At t+19: Some Residiuums are significant, so set increment condition of medium leaky bucket and decrement condition of bad leaky bucket. At t+56: Some Residiuums are significant, so set increment condition of medium leaky bucket and decrement condition of bad leaky bucket. At t+57: Some Residiuums are significant, so set increment condition of medium leaky bucket and decrement condition of bad leaky bucket. At t+58: Some Residiuums are significant, so set increment condition of medium leaky bucket and decrement condition of bad leaky bucket. At t+59: Some Residiuums are significant, so set increment condition of medium leaky bucket and decrement condition of bad leaky bucket. At t+60: Some Residiuums are significant, so set increment condition of medium leaky bucket and decrement condition of bad leaky bucket. At t+61: Some Residiuums are significant, so set increment condition of medium leaky bucket and decrement condition of bad leaky bucket. At t+66: Some Residiuums are significant, so set increment condition of medium leaky bucket and decrement condition of bad leaky bucket. At t+67: Some Residiuums are significant, so set increment condition of medium leaky bucket and decrement condition of bad leaky bucket. At t+68: All residiuums are significant, so set increment condition of bad leaky bucket and set decrement condition of medium leaky bucket. At t+69: All residiuums are significant, so set increment condition of bad leaky bucket and set decrement condition of medium leaky bucket. At t+74: All residiuums are significant, so set increment condition of bad leaky bucket and set decrement condition of medium leaky bucket. At t+75: All residiuums are significant, so set increment condition of bad leaky bucket and set decrement condition of medium leaky bucket. At t+76: All residiuums are significant, so set increment condition of bad leaky bucket and set decrement condition of medium leaky bucket.
TXB-HLC-TC_12938 | 4.1.2.35.0-239 |  | At t: Set swpd_num_Ang1Ang2Criteria to 0 Set swpd_num_Ang1Ang3Criteria to 0 Set swpd_num_Ang2Ang3Criteria to 0 Verify swpd_enum_driverSwTrustLevel is SW_GOOD_E At t+1: Set swpd_num_Ang1Ang2Criteria to 1 Set swpd_num_Ang1Ang3Criteria to 0 Set swpd_num_Ang2Ang3Criteria to 0 Verify swpd_enum_driverSwTrustLevel is SW_GOOD_E At t+2: Set swpd_num_Ang1Ang2Criteria to 0 Set swpd_num_Ang1Ang3Criteria to 1 Set swpd_num_Ang2Ang3Criteria to 1 Verify swpd_enum_driverSwTrustLevel is SW_GOOD_E At t+48: Set swpd_num_Ang1Ang2Criteria to 1 Set swpd_num_Ang1Ang3Criteria to 1 Set swpd_num_Ang2Ang3Criteria to 0 Verify swpd_enum_driverSwTrustLevel is SW_GOOD_E At t+49: Set swpd_num_Ang1Ang2Criteria to 0 Set swpd_num_Ang1Ang3Criteria to 0 Set swpd_num_Ang2Ang3Criteria to 0 Verify swpd_enum_driverSwTrustLevel is SW_GOOD_E At t+50: Set swpd_num_Ang1Ang2Criteria to 1 Set swpd_num_Ang1Ang3Criteria to 1 Set swpd_num_Ang2Ang3Criteria to 0 Verify swpd_enum_driverSwTrustLevel is SW_GOOD_E At t+51: Set swpd_num_Ang1Ang2Criteria to 1 Set swpd_num_Ang1Ang3Criteria to 1 Set swpd_num_Ang2Ang3Criteria to 0 Verify swpd_enum_driverSwTrustLevel is SW_GOOD_E At t+52: Set swpd_num_Ang1Ang2Criteria to 1 Set swpd_num_Ang1Ang3Criteria to 1 Set swpd_num_Ang2Ang3Criteria to 0 Verify swpd_enum_driverSwTrustLevel is SW_MEDIUM_E At t+53: Set swpd_num_Ang1Ang2Criteria to 0 Set swpd_num_Ang1Ang3Criteria to 0 Set swpd_num_Ang2Ang3Criteria to 0 Verify swpd_enum_driverSwTrustLevel is SW_MEDIUM_E At t+99: Set swpd_num_Ang1Ang2Criteria to 0 Set swpd_num_Ang1Ang3Criteria to 0 Set swpd_num_Ang2Ang3Criteria to 0 Verify swpd_enum_driverSwTrustLevel is SW_MEDIUM_E At t+100: Set swpd_num_Ang1Ang2Criteria to 1 Set swpd_num_Ang1Ang3Criteria to 1 Set swpd_num_Ang2Ang3Criteria to 0 Verify swpd_enum_driverSwTrustLevel is SW_MEDIUM_E At t+101: Set swpd_num_Ang1Ang2Criteria to 0 Set swpd_num_Ang1Ang3Criteria to 0 Set swpd_num_Ang2Ang3Criteria to 0 Verify swpd_enum_driverSwTrustLevel is SW_MEDIUM_E At t+102: Set swpd_num_Ang1Ang2Criteria to 0 Set swpd_num_Ang1Ang3Criteria to 0 Set swpd_num_Ang2Ang3Criteria to 0 Verify swpd_enum_driverSwTrustLevel is SW_MEDIUM_E At t+103: Set swpd_num_Ang1Ang2Criteria to 0 Set swpd_num_Ang1Ang3Criteria to 0 Set swpd_num_Ang2Ang3Criteria to 0 Verify swpd_enum_driverSwTrustLevel is SW_MEDIUM_E At t+104: Set swpd_num_Ang1Ang2Criteria to 0 Set swpd_num_Ang1Ang3Criteria to 0 Set swpd_num_Ang2Ang3Criteria to 0 Verify swpd_enum_driverSwTrustLevel is SW_GOOD_E At t+109: Set swpd_num_Ang1Ang2Criteria to 0 Set swpd_num_Ang1Ang3Criteria to 0 Set swpd_num_Ang2Ang3Criteria to 0 Verify swpd_enum_driverSwTrustLevel is SW_GOOD_E At t+110: Set swpd_num_Ang1Ang2Criteria to 1 Set swpd_num_Ang1Ang3Criteria to 1 Set swpd_num_Ang2Ang3Criteria to 1 Set swpd_enum_Skf1Valid to VALID Set swpd_enum_Skf2Valid to VALID Set swpd_enum_SasaValid to VALID Verify swpd_enum_driverSwTrustLevel is SW_GOOD_E At t+111: Set swpd_num_Ang1Ang2Criteria to 1 Set swpd_num_Ang1Ang3Criteria to 1 Set swpd_num_Ang2Ang3Criteria to 1 Set swpd_enum_Skf1Valid to VALID Set swpd_enum_Skf2Valid to VALID Set swpd_enum_SasaValid to VALID Verify swpd_enum_driverSwTrustLevel is SW_GOOD_E At t+112: Set swpd_num_Ang1Ang2Criteria to 1 Set swpd_num_Ang1Ang3Criteria to 1 Set swpd_num_Ang2Ang3Criteria to 1 Set swpd_enum_Skf1Valid to VALID Set swpd_enum_Skf2Valid to VALID Set swpd_enum_SasaValid to VALID Verify swpd_enum_driverSwTrustLevel is SW_GOOD_E At t+113: Set swpd_num_Ang1Ang2Criteria to 0 Set swpd_num_Ang1Ang3Criteria to 1 Set swpd_num_Ang2Ang3Criteria to 1 Verify swpd_enum_driverSwTrustLevel is SW_GOOD_E At t+114: Set swpd_num_Ang1Ang2Criteria to 1 Set swpd_num_Ang1Ang3Criteria to 1 Set swpd_num_Ang2Ang3Criteria to 1 Set swpd_enum_Skf1Valid to VALID Set swpd_enum_Skf2Valid to VALID Set swpd_enum_SasaValid to VALID Verify swpd_enum_driverSwTrustLevel is SW_GOOD_E At t+115: Set swpd_num_Ang1Ang2Criteria to 1 Set swpd_num_Ang1Ang3Criteria to 1 Set swpd_num_Ang2Ang3Criteria to 1 Set swpd_enum_Skf1Valid to INVALID Set swpd_enum_Skf2Valid to VALID Set swpd_enum_SasaValid to INVALID Verify swpd_enum_driverSwTrustLevel is SW_GOOD_E At t+116: Set swpd_num_Ang1Ang2Criteria to 1 Set swpd_num_Ang1Ang3Criteria to 1 Set swpd_num_Ang2Ang3Criteria to 1 Set swpd_enum_Skf1Valid to INVALID Set swpd_enum_Skf2Valid to VALID Set swpd_enum_SasaValid to INVALID Verify swpd_enum_driverSwTrustLevel is SW_GOOD_E At t+117: Set swpd_num_Ang1Ang2Criteria to 1 Set swpd_num_Ang1Ang3Criteria to 1 Set swpd_num_Ang2Ang3Criteria to 1 Set swpd_enum_Skf1Valid to INVALID Set swpd_enum_Skf2Valid to VALID Set swpd_enum_SasaValid to INVALID Verify swpd_enum_driverSwTrustLevel is SW_BAD_E | Configure swpc_num_tlFaultIncVal1 to 1 Configure swpc_num_tlFaultIncVal2 to 2 Configure swpc_num_tlFaultDecVal to 1 Configure swpc_num_tlMediumTresh to 50 Configure swpc_num_tlBadTresh to 10 | Normal | nom/nom | Test Case | SSDD-L-11878 SSDD-L-11392 SSDD-L-11393 SSDD-L-11394 SSDD-L-11395 SSDD-L-11396 SSDD-L-11397 SSDD-L-11904 SSDD-L-11455 SSDD-L-11458 SSDD-L-11460 SSDD-L-11461 SSDD-L-11464 SSDD-L-11459 SSDD-L-11463 SSDD-L-11462 |  |  | LLR-MC-14480 LLR-MC-14611 LLR-MC-62500 | At t: All residiuums are small, so set decrement condition of bad and medium leaky bucket. At t+1: Some Residiuums are significant, so set increment condition of medium leaky bucket and decrement condition of bad leaky bucket. At t+2: Some Residiuums are significant, so set increment condition of medium leaky bucket and decrement condition of bad leaky bucket. At t+48: Some Residiuums are significant, so set increment condition of medium leaky bucket and decrement condition of bad leaky bucket. At t+ 49: All residiuums are small, so set decrement condition of bad and medium leaky bucket. /* Discontinuity between GOOD to MEDIUM transition*/ At t+50: Some Residiuums are significant, so set increment condition of medium leaky bucket and decrement condition of bad leaky bucket. At t+51: Some Residiuums are significant, so set increment condition of medium leaky bucket and decrement condition of bad leaky bucket. At t+52: Some Residiuums are significant, so set increment condition of medium leaky bucket and decrement condition of bad leaky bucket. At t+ 53: All residiuums are small, so set decrement condition of bad and medium leaky bucket. At t+ 99: All residiuums are small, so set decrement condition of bad and medium leaky bucket. At t+100: Some Residiuums are significant, so set increment condition of medium leaky bucket and decrement condition of bad leaky bucket. /* Discontinuity between MEDIUM to GOOD transition*/ At t+ 101: All residiuums are small, so set decrement condition of bad and medium leaky bucket. At t+ 102: All residiuums are small, so set decrement condition of bad and medium leaky bucket. At t+ 103: All residiuums are small, so set decrement condition of bad and medium leaky bucket. At t+ 104: All residiuums are small, so set decrement condition of bad and medium leaky bucket. At t+ 109: All residiuums are small, so set decrement condition of bad and medium leaky bucket. At t+110: All residiuums are significant, so set increment condition of bad leaky bucket and set decrement condition of medium leaky bucket. At t+111: All residiuums are significant, so set increment condition of bad leaky bucket and set decrement condition of medium leaky bucket. At t+112: All residiuums are significant, so set increment condition of bad leaky bucket and set decrement condition of medium leaky bucket. At t+113: Some Residiuums are significant, so set increment condition of medium leaky bucket and decrement condition of bad leaky bucket. /* Discontinuity between GOOD to BAD transition*/ At t+114: All residiuums are significant, so set increment condition of bad leaky bucket and set decrement condition of medium leaky bucket. At t+115: All residiuums are significant, so set increment condition of bad leaky bucket and set decrement condition of medium leaky bucket. At t+116: All residiuums are significant, so set increment condition of bad leaky bucket and set decrement condition of medium leaky bucket. At t+117: All residiuums are significant, so set increment condition of bad leaky bucket and set decrement condition of medium leaky bucket.
TXB-HLC-TC_5422 | 4.1.2.35.0-240 |  | At t: Set swpd_num_Ang1Ang2Criteria to 0 Set swpd_num_Ang1Ang3Criteria to 0 Set swpd_num_Ang2Ang3Criteria to 0 Verify swpd_enum_driverSwTrustLevel is SW_GOOD_E At t+1: Set swpd_num_Ang1Ang2Criteria to 0 Set swpd_num_Ang1Ang3Criteria to 1 Set swpd_num_Ang2Ang3Criteria to 1 Verify swpd_enum_driverSwTrustLevel is SW_GOOD_E At t+49: Set swpd_num_Ang1Ang2Criteria to 0 Set swpd_num_Ang1Ang3Criteria to 1 Set swpd_num_Ang2Ang3Criteria to 1 Verify swpd_enum_driverSwTrustLevel is SW_GOOD_E At t+50: Set swpd_num_Ang1Ang2Criteria to 0 Set swpd_num_Ang1Ang3Criteria to 1 Set swpd_num_Ang2Ang3Criteria to 1 Verify swpd_enum_driverSwTrustLevel is SW_MEDIUM_E At t+51: Set swpd_num_Ang1Ang2Criteria to 0 Set swpd_num_Ang1Ang3Criteria to 1 Set swpd_num_Ang2Ang3Criteria to 1 Verify swpd_enum_driverSwTrustLevel is SW_MEDIUM_E At t+59: Set swpd_num_Ang1Ang2Criteria to 0 Set swpd_num_Ang1Ang3Criteria to 1 Set swpd_num_Ang2Ang3Criteria to 1 Verify swpd_enum_driverSwTrustLevel is SW_MEDIUM_E At t+60: Set swpd_num_Ang1Ang2Criteria to 1 Set swpd_num_Ang1Ang3Criteria to 1 Set swpd_num_Ang2Ang3Criteria to 1 Set swpd_enum_Skf1Valid to VALID Set swpd_enum_Skf2Valid to VALID Set swpd_enum_SasaValid to INVALID Verify swpd_enum_driverSwTrustLevel is SW_MEDIUM_E At t+61: Set swpd_num_Ang1Ang2Criteria to 1 Set swpd_num_Ang1Ang3Criteria to 1 Set swpd_num_Ang2Ang3Criteria to 1 Set swpd_enum_Skf1Valid to VALID Set swpd_enum_Skf2Valid to VALID Set swpd_enum_SasaValid to INVALID Verify swpd_enum_driverSwTrustLevel is SW_MEDIUM_E At t+63: Set swpd_num_Ang1Ang2Criteria to 1 Set swpd_num_Ang1Ang3Criteria to 1 Set swpd_num_Ang2Ang3Criteria to 1 Set swpd_enum_Skf1Valid to VALID Set swpd_enum_Skf2Valid to VALID Set swpd_enum_SasaValid to INVALID Verify swpd_enum_driverSwTrustLevel is SW_MEDIUM_E At t+64: Set swpd_num_Ang1Ang2Criteria to 0 Set swpd_num_Ang1Ang3Criteria to 1 Set swpd_num_Ang2Ang3Criteria to 1 Verify swpd_enum_driverSwTrustLevel is SW_MEDIUM_E At t+65: Set swpd_num_Ang1Ang2Criteria to 1 Set swpd_num_Ang1Ang3Criteria to 1 Set swpd_num_Ang2Ang3Criteria to 1 Set swpd_enum_Skf1Valid to VALID Set swpd_enum_Skf2Valid to VALID Set swpd_enum_SasaValid to INVALID Verify swpd_enum_driverSwTrustLevel is SW_MEDIUM_E At t+66: Set swpd_num_Ang1Ang2Criteria to 1 Set swpd_num_Ang1Ang3Criteria to 1 Set swpd_num_Ang2Ang3Criteria to 1 Set swpd_enum_Skf1Valid to VALID Set swpd_enum_Skf2Valid to VALID Set swpd_enum_SasaValid to INVALID Verify swpd_enum_driverSwTrustLevel is SW_BAD_E | Configure swpc_num_tlFaultIncVal1 to 1 Configure swpc_num_tlFaultIncVal2 to 2 Configure swpc_num_tlFaultDecVal to 1 Configure swpc_num_tlMediumTresh to 50 Configure swpc_num_tlBadTresh to 10 | Normal | nom/nom | Test Case | SSDD-L-11878 SSDD-L-11392 SSDD-L-11393 SSDD-L-11394 SSDD-L-11395 SSDD-L-11396 SSDD-L-11397 SSDD-L-11904 SSDD-L-11455 SSDD-L-11458 SSDD-L-11460 SSDD-L-11461 SSDD-L-11464 SSDD-L-11459 SSDD-L-11463 SSDD-L-11462 |  |  | LLR-MC-14480 LLR-MC-14611 LLR-MC-62500 | At t: All residiuums are small, so set decrement condition of bad and medium leaky bucket. At t+1: Some Residiuums are significant, so set increment condition of medium leaky bucket and decrement condition of bad leaky bucket. At t+49: Some Residiuums are significant, so set increment condition of medium leaky bucket and decrement condition of bad leaky bucket. At t+50: Some Residiuums are significant, so set increment condition of medium leaky bucket and decrement condition of bad leaky bucket. At t+51: Some Residiuums are significant, so set increment condition of medium leaky bucket and decrement condition of bad leaky bucket. At t+59: Some Residiuums are significant, so set increment condition of medium leaky bucket and decrement condition of bad leaky bucket. At t+60: All residiuums are significant, so set increment condition of bad leaky bucket and set decrement condition of medium leaky bucket. At t+61: All residiuums are significant, so set increment condition of bad leaky bucket and set decrement condition of medium leaky bucket. At t+63: All residiuums are significant, so set increment condition of bad leaky bucket and set decrement condition of medium leaky bucket. At t+64: Some Residiuums are significant, so set increment condition of medium leaky bucket and decrement condition of bad leaky bucket. /* Discontinuity between MEDIUM to BAD transition*/ At t+65: All residiuums are significant, so set increment condition of bad leaky bucket and set decrement condition of medium leaky bucket. At t+66: All residiuums are significant, so set increment condition of bad leaky bucket and set decrement condition of medium leaky bucket.
TXB-HLC-TC_12940 | 4.1.2.35.0-241 |  | Verify the Leaky bucket Counter used to decide Medium trust level resets on power cycle |  | Normal |  | Test Case | SSDD-L-11878 SSDD-L-11392 SSDD-L-11393 SSDD-L-11394 SSDD-L-11395 SSDD-L-11396 SSDD-L-11397 SSDD-L-11904 SSDD-L-11455 SSDD-L-11458 SSDD-L-11460 SSDD-L-11461 SSDD-L-11464 SSDD-L-11459 SSDD-L-11463 SSDD-L-11462 |  |  | LLR-MC-14480 LLR-MC-14611 LLR-MC-62500
TXB-HLC-TC_5431 | 4.1.2.35.0-242 |  | At t: Set swpd_num_Ang1Ang2Criteria to 0 Set swpd_num_Ang1Ang3Criteria to 0 Set swpd_num_Ang2Ang3Criteria to 0 Verify swpd_enum_driverSwTrustLevel is SW_GOOD_E At t+1: Set swpd_num_Ang1Ang2Criteria to 1 Set swpd_num_Ang1Ang3Criteria to 0 Set swpd_num_Ang2Ang3Criteria to 0 Verify swpd_enum_driverSwTrustLevel is SW_GOOD_E At t+2: Set swpd_num_Ang1Ang2Criteria to 1 Set swpd_num_Ang1Ang3Criteria to 1 Set swpd_num_Ang2Ang3Criteria to 0 Verify swpd_enum_driverSwTrustLevel is SW_GOOD_E At t+3: Set swpd_num_Ang1Ang2Criteria to 1 Set swpd_num_Ang1Ang3Criteria to 0 Set swpd_num_Ang2Ang3Criteria to 0 Verify swpd_enum_driverSwTrustLevel is SW_GOOD_E At t+4: Set swpd_num_Ang1Ang2Criteria to 0 Set swpd_num_Ang1Ang3Criteria to 1 Set swpd_num_Ang2Ang3Criteria to 1 Verify swpd_enum_driverSwTrustLevel is SW_GOOD_E At t+5: Set swpd_num_Ang1Ang2Criteria to 1 Set swpd_num_Ang1Ang3Criteria to 0 Set swpd_num_Ang2Ang3Criteria to 1 Verify swpd_enum_driverSwTrustLevel is SW_GOOD_E At t+6: Set swpd_num_Ang1Ang2Criteria to 1 Set swpd_num_Ang1Ang3Criteria to 0 Set swpd_num_Ang2Ang3Criteria to 0 Verify swpd_enum_driverSwTrustLevel is SW_GOOD_E At t+7: Set swpd_num_Ang1Ang2Criteria to 1 Set swpd_num_Ang1Ang3Criteria to 0 Set swpd_num_Ang2Ang3Criteria to 0 Verify swpd_enum_driverSwTrustLevel is SW_GOOD_E At t+8: Set swpd_num_Ang1Ang2Criteria to 1 Set swpd_num_Ang1Ang3Criteria to 0 Set swpd_num_Ang2Ang3Criteria to 1 Verify swpd_enum_driverSwTrustLevel is SW_GOOD_E At t+9: Set swpd_num_Ang1Ang2Criteria to 1 Set swpd_num_Ang1Ang3Criteria to 1 Set swpd_num_Ang2Ang3Criteria to 0 Verify swpd_enum_driverSwTrustLevel is SW_GOOD_E At t+10: Set swpd_num_Ang1Ang2Criteria to 0 Set swpd_num_Ang1Ang3Criteria to 1 Set swpd_num_Ang2Ang3Criteria to 1 Verify swpd_enum_driverSwTrustLevel is SW_GOOD_E At t+11: Set swpd_num_Ang1Ang2Criteria to 0 Set swpd_num_Ang1Ang3Criteria to 1 Set swpd_num_Ang2Ang3Criteria to 1 Verify swpd_enum_driverSwTrustLevel is SW_GOOD_E At t+12: Set swpd_num_Ang1Ang2Criteria to 0 Set swpd_num_Ang1Ang3Criteria to 1 Set swpd_num_Ang2Ang3Criteria to 1 Verify swpd_enum_driverSwTrustLevel is SW_MEDIUM_E At t+13: Set swpd_num_Ang1Ang2Criteria to 0 Set swpd_num_Ang1Ang3Criteria to 0 Set swpd_num_Ang2Ang3Criteria to 0 Verify swpd_enum_driverSwTrustLevel is SW_MEDIUM_E At t+23: Set swpd_num_Ang1Ang2Criteria to 0 Set swpd_num_Ang1Ang3Criteria to 0 Set swpd_num_Ang2Ang3Criteria to 0 Verify swpd_enum_driverSwTrustLevel is SW_MEDIUM_E At t+24: Set swpd_num_Ang1Ang2Criteria to 0 Set swpd_num_Ang1Ang3Criteria to 0 Set swpd_num_Ang2Ang3Criteria to 0 Verify swpd_enum_driverSwTrustLevel is SW_GOOD_E At t+25: Set swpd_num_Ang1Ang2Criteria to 1 Set swpd_num_Ang1Ang3Criteria to 1 Set swpd_num_Ang2Ang3Criteria to 1 Set swpd_enum_Skf1Valid to VALID Set swpd_enum_Skf2Valid to VALID Set swpd_enum_SasaValid to VALID Verify swpd_enum_driverSwTrustLevel is SW_GOOD_E At t+26: Set swpd_num_Ang1Ang2Criteria to 1 Set swpd_num_Ang1Ang3Criteria to 1 Set swpd_num_Ang2Ang3Criteria to 1 Set swpd_enum_Skf1Valid to VALID Set swpd_enum_Skf2Valid to VALID Set swpd_enum_SasaValid to VALID Verify swpd_enum_driverSwTrustLevel is SW_BAD_E | Configure swpc_num_tlFaultIncVal1 to 5 Configure swpc_num_tlFaultIncVal2 to 10 Configure swpc_num_tlFaultDecVal to 5 Configure swpc_num_tlMediumTresh to 60 Configure swpc_num_tlBadTresh to 20 | Normal | max/nom | Test Case | SSDD-L-11904 SSDD-L-11878 SSDD-L-11455 SSDD-L-11458 SSDD-L-11460 SSDD-L-11461 SSDD-L-11464 SSDD-L-11459 SSDD-L-11463 SSDD-L-11462 SSDD-L-11392 SSDD-L-11393 SSDD-L-11394 SSDD-L-11395 SSDD-L-11396 SSDD-L-11397 |  |  | LLR-MC-14480 LLR-MC-14611 LLR-MC-62500 | At t: All residiuums are small, so set decrement condition of bad and medium leaky bucket. At t+1: Some Residiuums are significant, so set increment condition of medium leaky bucket and decrement condition of bad leaky bucket. At t+2: Some Residiuums are significant, so set increment condition of medium leaky bucket and decrement condition of bad leaky bucket. At t+3: Some Residiuums are significant, so set increment condition of medium leaky bucket and decrement condition of bad leaky bucket. At t+4: Some Residiuums are significant, so set increment condition of medium leaky bucket and decrement condition of bad leaky bucket. At t+5: Some Residiuums are significant, so set increment condition of medium leaky bucket and decrement condition of bad leaky bucket. At t+6: Some Residiuums are significant, so set increment condition of medium leaky bucket and decrement condition of bad leaky bucket. At t+7: Some Residiuums are significant, so set increment condition of medium leaky bucket and decrement condition of bad leaky bucket. At t+8: Some Residiuums are significant, so set increment condition of medium leaky bucket and decrement condition of bad leaky bucket. At t+9: Some Residiuums are significant, so set increment condition of medium leaky bucket and decrement condition of bad leaky bucket. At t+10: Some Residiuums are significant, so set increment condition of medium leaky bucket and decrement condition of bad leaky bucket. At t+11: Some Residiuums are significant, so set increment condition of medium leaky bucket and decrement condition of bad leaky bucket. At t+12: Some Residiuums are significant, so set increment condition of medium leaky bucket and decrement condition of bad leaky bucket. At t+ 13: All residiuums are small, so set decrement condition of bad and medium leaky bucket. At t+ 23: All residiuums are small, so set decrement condition of bad and medium leaky bucket. At t+ 24: All residiuums are small, so set decrement condition of bad and medium leaky bucket. At t+25: All residiuums are significant, so set increment condition of bad leaky bucket and set decrement condition of medium leaky bucket. At t+26: All residiuums are significant, so set increment condition of bad leaky bucket and set decrement condition of medium leaky bucket.
TXB-HLC-TC_5432 | 4.1.2.35.0-243 |  | At t: Set swpd_num_Ang1Ang2Criteria to 0 Set swpd_num_Ang1Ang3Criteria to 0 Set swpd_num_Ang2Ang3Criteria to 0 Verify swpd_enum_driverSwTrustLevel is SW_GOOD_E At t+1: Set swpd_num_Ang1Ang2Criteria to 1 Set swpd_num_Ang1Ang3Criteria to 1 Set swpd_num_Ang2Ang3Criteria to 0 Verify swpd_enum_driverSwTrustLevel is SW_GOOD_E At t+2: Set swpd_num_Ang1Ang2Criteria to 1 Set swpd_num_Ang1Ang3Criteria to 1 Set swpd_num_Ang2Ang3Criteria to 0 Verify swpd_enum_driverSwTrustLevel is SW_GOOD_E At t+3: Set swpd_num_Ang1Ang2Criteria to 1 Set swpd_num_Ang1Ang3Criteria to 1 Set swpd_num_Ang2Ang3Criteria to 0 Verify swpd_enum_driverSwTrustLevel is SW_GOOD_E At t+4: Set swpd_num_Ang1Ang2Criteria to 1 Set swpd_num_Ang1Ang3Criteria to 1 Set swpd_num_Ang2Ang3Criteria to 0 Verify swpd_enum_driverSwTrustLevel is SW_GOOD_E At t+5: Set swpd_num_Ang1Ang2Criteria to 1 Set swpd_num_Ang1Ang3Criteria to 1 Set swpd_num_Ang2Ang3Criteria to 0 Verify swpd_enum_driverSwTrustLevel is SW_GOOD_E At t+6: Set swpd_num_Ang1Ang2Criteria to 1 Set swpd_num_Ang1Ang3Criteria to 1 Set swpd_num_Ang2Ang3Criteria to 0 Verify swpd_enum_driverSwTrustLevel is SW_GOOD_E At t+7: Set swpd_num_Ang1Ang2Criteria to 1 Set swpd_num_Ang1Ang3Criteria to 1 Set swpd_num_Ang2Ang3Criteria to 0 Verify swpd_enum_driverSwTrustLevel is SW_GOOD_E At t+8: Set swpd_num_Ang1Ang2Criteria to 1 Set swpd_num_Ang1Ang3Criteria to 0 Set swpd_num_Ang2Ang3Criteria to 1 Verify swpd_enum_driverSwTrustLevel is SW_GOOD_E At t+9: Set swpd_num_Ang1Ang2Criteria to 1 Set swpd_num_Ang1Ang3Criteria to 0 Set swpd_num_Ang2Ang3Criteria to 1 Verify swpd_enum_driverSwTrustLevel is SW_GOOD_E At t+10: Set swpd_num_Ang1Ang2Criteria to 1 Set swpd_num_Ang1Ang3Criteria to 0 Set swpd_num_Ang2Ang3Criteria to 1 Verify swpd_enum_driverSwTrustLevel is SW_GOOD_E At t+11: Set swpd_num_Ang1Ang2Criteria to 1 Set swpd_num_Ang1Ang3Criteria to 0 Set swpd_num_Ang2Ang3Criteria to 1 Verify swpd_enum_driverSwTrustLevel is SW_GOOD_E At t+12: Set swpd_num_Ang1Ang2Criteria to 0 Set swpd_num_Ang1Ang3Criteria to 1 Set swpd_num_Ang2Ang3Criteria to 1 Verify swpd_enum_driverSwTrustLevel is SW_MEDIUM_E At t+13: Set swpd_num_Ang1Ang2Criteria to 0 Set swpd_num_Ang1Ang3Criteria to 1 Set swpd_num_Ang2Ang3Criteria to 1 Verify swpd_enum_driverSwTrustLevel is SW_MEDIUM_E At t+14: Set swpd_num_Ang1Ang2Criteria to 0 Set swpd_num_Ang1Ang3Criteria to 1 Set swpd_num_Ang2Ang3Criteria to 1 Verify swpd_enum_driverSwTrustLevel is SW_MEDIUM_E At t+15: Set swpd_num_Ang1Ang2Criteria to 0 Set swpd_num_Ang1Ang3Criteria to 1 Set swpd_num_Ang2Ang3Criteria to 1 Verify swpd_enum_driverSwTrustLevel is SW_MEDIUM_E At t+16: Set swpd_num_Ang1Ang2Criteria to 1 Set swpd_num_Ang1Ang3Criteria to 1 Set swpd_num_Ang2Ang3Criteria to 0 Verify swpd_enum_driverSwTrustLevel is SW_MEDIUM_E At t+17: Set swpd_num_Ang1Ang2Criteria to 1 Set swpd_num_Ang1Ang3Criteria to 1 Set swpd_num_Ang2Ang3Criteria to 1 Set swpd_enum_Skf1Valid to VALID Set swpd_enum_Skf2Valid to VALID Set swpd_enum_SasaValid to VALID Verify swpd_enum_driverSwTrustLevel is SW_MEDIUM_E At t+18: Set swpd_num_Ang1Ang2Criteria to 1 Set swpd_num_Ang1Ang3Criteria to 1 Set swpd_num_Ang2Ang3Criteria to 1 Set swpd_enum_Skf1Valid to VALID Set swpd_enum_Skf2Valid to VALID Set swpd_enum_SasaValid to VALID Verify swpd_enum_driverSwTrustLevel is SW_BAD_E | Configure swpc_num_tlFaultIncVal1 to 5 Configure swpc_num_tlFaultIncVal2 to 10 Configure swpc_num_tlFaultDecVal to 5 Configure swpc_num_tlMediumTresh to 60 Configure swpc_num_tlBadTresh to 20 | Normal | max/nom | Test Case | SSDD-L-11904 SSDD-L-11878 SSDD-L-11455 SSDD-L-11458 SSDD-L-11460 SSDD-L-11461 SSDD-L-11464 SSDD-L-11459 SSDD-L-11463 SSDD-L-11462 SSDD-L-11392 SSDD-L-11393 SSDD-L-11394 SSDD-L-11395 SSDD-L-11396 SSDD-L-11397 |  |  | LLR-MC-14480 LLR-MC-14611 LLR-MC-62500 | At t: All residiuums are small, so set decrement condition of bad and medium leaky bucket. At t+1: Some Residiuums are significant, so set increment condition of medium leaky bucket and decrement condition of bad leaky bucket. At t+2: Some Residiuums are significant, so set increment condition of medium leaky bucket and decrement condition of bad leaky bucket. At t+3: Some Residiuums are significant, so set increment condition of medium leaky bucket and decrement condition of bad leaky bucket. At t+4: Some Residiuums are significant, so set increment condition of medium leaky bucket and decrement condition of bad leaky bucket. At t+5: Some Residiuums are significant, so set increment condition of medium leaky bucket and decrement condition of bad leaky bucket. At t+6: Some Residiuums are significant, so set increment condition of medium leaky bucket and decrement condition of bad leaky bucket. At t+7: Some Residiuums are significant, so set increment condition of medium leaky bucket and decrement condition of bad leaky bucket. At t+8: Some Residiuums are significant, so set increment condition of medium leaky bucket and decrement condition of bad leaky bucket. At t+9: Some Residiuums are significant, so set increment condition of medium leaky bucket and decrement condition of bad leaky bucket. At t+10: Some Residiuums are significant, so set increment condition of medium leaky bucket and decrement condition of bad leaky bucket. At t+11: Some Residiuums are significant, so set increment condition of medium leaky bucket and decrement condition of bad leaky bucket. At t+12: Some Residiuums are significant, so set increment condition of medium leaky bucket and decrement condition of bad leaky bucket. At t+13: Some Residiuums are significant, so set increment condition of medium leaky bucket and decrement condition of bad leaky bucket. At t+14: Some Residiuums are significant, so set increment condition of medium leaky bucket and decrement condition of bad leaky bucket. At t+15: Some Residiuums are significant, so set increment condition of medium leaky bucket and decrement condition of bad leaky bucket. At t+16: Some Residiuums are significant, so set increment condition of medium leaky bucket and decrement condition of bad leaky bucket. At t+17: All residiuums are significant, so set increment condition of bad leaky bucket and set decrement condition of medium leaky bucket. At t+18: All residiuums are significant, so set increment condition of bad leaky bucket and set decrement condition of medium leaky bucket.
TXB-HLC-TC_12941 | 4.1.2.35.0-244 |  | Verify the Leaky bucket Counter used to decide Bad trust level resets on power cycle |  | Normal |  | Test Case | SSDD-L-11904 SSDD-L-11878 SSDD-L-11455 SSDD-L-11458 SSDD-L-11460 SSDD-L-11461 SSDD-L-11464 SSDD-L-11459 SSDD-L-11463 SSDD-L-11462 SSDD-L-11392 SSDD-L-11393 SSDD-L-11394 SSDD-L-11395 SSDD-L-11396 SSDD-L-11397 |  |  | LLR-MC-14480 LLR-MC-14611 LLR-MC-62500
TXB-HLC-TC_5441 | 4.1.2.35.0-245 |  | Set swpd_enum_driverSwTrustLevel to SW_GOOD_E Set swpd_num_Ang1Ang2Criteria to 1 Set swpd_num_Ang1Ang3Criteria to 1 Set swpd_num_Ang2Ang3Criteria to 0 Verify swpd_enum_driverSwTrustLevel is SW_GOOD_E | Configure swpc_num_tlFaultIncVal1 to 0 Configure swpc_num_tlFaultDecVal to 0 Configure swpc_num_tlMediumTresh to 1 | Normal | min/nom | Test Case | SSDD-L-11878 |  |  | LLR-MC-14480 | Following residuum criteria set to 1 and Ang2Ang3Criteria set to 0, so 'Trust level' set to GOOD Ang1Ang2Criteria Ang1Ang3Criteria /* With minimum calibration state change can't be done so 'Trust level' remains set to GOOD*/
TXB-HLC-TC_5442 | 4.1.2.35.0-246 |  | Set swpd_enum_driverSwTrustLevel to SW_GOOD_E Set swpd_num_Ang1Ang2Criteria to 0 Set swpd_num_Ang1Ang3Criteria to 0 Set swpd_num_Ang2Ang3Criteria to 0 Verify swpd_enum_driverSwTrustLevel is SW_GOOD_E | Configure swpc_num_tlFaultIncVal1 to 0 Configure swpc_num_tlFaultDecVal to 0 Configure swpc_num_tlMediumTresh to 1 | Normal | min/nom | Test Case | SSDD-L-11878 |  |  | LLR-MC-14480
TXB-HLC-TC_5443 | 4.1.2.35.0-247 |  | Set swpd_enum_driverSwTrustLevel to SW_GOOD_E Set swpd_enum_Skf1Valid to VALID Set swpd_enum_Skf2Valid to VALID Set swpd_enum_SasaValid to VALID Set swpd_num_Ang1Ang2Criteria to 1 Set swpd_num_Ang1Ang3Criteria to 1 Set swpd_num_Ang2Ang3Criteria to 1 Verify swpd_enum_driverSwTrustLevel is SW_GOOD_E | Configure swpc_num_tlFaultIncVal1 to 0 Configure swpc_num_tlFaultIncVal2 to 0 Configure swpc_num_tlFaultDecVal to 0 Configure swpc_num_tlBadTresh to 1 | Normal | min/nom | Test Case | SSDD-L-11904 |  |  | LLR-MC-14480 LLR-MC-14611 LLR-MC-62500
TXB-HLC-TC_5446 | 4.1.2.35.0-248 |  | Value of intfPtr at 0 location set to 0xF3AF Value of intfPtr at 2 location set to 0x3A Value of intfPtr at 3 location set to 0x0010 Value of intfPtr at 5 location set to 0x37 Value of intfPtr at 6 location set to 0x24 Verify that the Raw Data to Physical Data converter function will returns the interface error flag as a value 1 Verify phsPtr->swPos3byte0to1.swd_a_wheelAng3_deg is set to 358.94505 Verify phsPtr-> swPos3byte0to1.Bits_4_Reserved is set to 0xA Verify phsPtr->swd_ctr_sw3countr is set to 0x3A Verify phsPtr->swd_a_angChange3_deg is not set to 0x1000 Verify phsPtr->swd_status_sw3status is set to 0x37 Verify phsPtr->swd_crc_sw3crc is set to 0x24 |  | Robustness |  | Test Case |  |  | LLR-ICD-22771 LLR-ICD-22770 LLR-ICD-19366 LLR-ICD-22260 |  | Input value of swPos3byte0to1.swd_a_wheelAng3_deg set to 0xFF3 Input value of swPos3byte0to1.Bits_4_Reserved set to 0xA Input value of swd_ctr_sw3countr set to 0x3A Input value of swd_a_angChange3_deg set to 4096 Input value of swd_status_sw3status set to 0x37 Input value of swd_crc_sw3crc set to 0x24
TXB-HLC-TC_5447 | 4.1.2.35.0-249 |  | Value of intfPtr at 0 location set to 0xF3AF Value of intfPtr at 2 location set to 0x3A Value of intfPtr at 3 location set to 0x00F0 Value of intfPtr at 5 location set to 0x37 Value of intfPtr at 6 location set to 0x24 Verify that the Raw Data to Physical Data converter function will returns the interface error flag as a value 1 Verify phsPtr->swPos3byte0to1.swd_a_wheelAng3_deg is set to 358.94505 Verify phsPtr-> swPos3byte0to1.Bits_4_Reserved is set to 0xA Verify phsPtr->swd_ctr_sw3countr is set to 0x3A Verify phsPtr->swd_a_angChange3_deg is not set to 0xF000 Verify phsPtr->swd_status_sw3status is set to 0x37 Verify phsPtr->swd_crc_sw3crc is set to 0x24 |  | Robustness |  | Test Case |  |  | LLR-ICD-22771 LLR-ICD-22770 LLR-ICD-19366 LLR-ICD-22260 |  | Input value of swPos3byte0to1.swd_a_wheelAng3_deg set to 0xFF3 Input value of swPos3byte0to1.Bits_4_Reserved set to 0xA Input value of swd_ctr_sw3countr set to 0x3A Input value of swd_a_angChange3_deg set to -4096 Input value of swd_status_sw3status set to 0x37 Input value of swd_crc_sw3crc set to 0x24
TXB-HLC-TC_8909 | 4.1.2.35.0-250 |  | Value of intfPtr at 0 location set to0xF3AFAAFF Value of intfPtr at 4 location set to 0x3A Value of intfPtr at 5 location set to 0xB500 Value of intfPtr at 7 location set to 0x4E Verify that the Raw Data to Physical Data converter function will returns the interface error flag as a value 1 Verify that the phsPtr->swPos1byte0to4.swd_a_absolutAng_deg set to 358.8574 Verify that the phsPtr->swPos1byte0to4.Bits_4_Reserved set to 0xA Verify that the phsPtr->swPos1byte0to4.swd_enum_brkStatus set to 0x2 Verify that the phsPtr->swPos1byte0to4.bits_6_Reserved set to 0x2A Verify that the phsPtr->swPos1byte0to4.swd_pct_BrkCurrent set to 0x7F Verify that the phsPtr->swPos1byte0to4.Bit_1_Reserved set to 1 Verify that the phsPtr->swd_ctr_heartbeatCount set to 0x3A Verify that the phsPtr->swd_vel_wheelSpeed_degps is not set to 0xB5 Verify that the phsPtr->swd_num_revolutionNum set to 0x4E |  | Robustness |  | Test Case |  |  | LLR-ICD-22770 LLR-ICD-22771 LLR-ICD-19416 LLR-ICD-22256 LLR-ICD-19614 |  | input value of swPos1byte0to4.swd_a_absolutAng_deg set to 0xFF3 input value of swPos1byte0to4.Bits_4_Reserved set to 0xA input value of swPos1byte0to4.swd_enum_brkStatus set to 0x2 input value of swPos1byte0to4.bits_6_Reserved set to 0x2A input value of swPos1byte0to4.swd_pct_BrkCurrent set to 0x7F input value of swPos1byte0to4.Bit_1_Reserved set to 1 input value of swd_ctr_heartbeatCount set to 0x3A input value of swd_vel_wheelSpeed_degps is 181 input value of swd_num_revolutionNum set to 0x4E
TXB-HLC-TC_8910 | 4.1.2.35.0-251 |  | Value of intfPtr at 0 location set to 0xF3AFAAFF Value of intfPtr at 4 location set to 0x3A Value of intfPtr at 5 location set to 0xFFFF Value of intfPtr at 7 location set to 0x4E Verify that the Raw Data to Physical Data converter function will returns the interface error flag as a value 1 Verify that the phsPtr->swPos1byte0to4.swd_a_absolutAng_deg set to 358.8574 Verify that the phsPtr->swPos1byte0to4.Bits_4_Reserved set to 0xA Verify that the phsPtr->swPos1byte0to4.swd_enum_brkStatus set to 0x2 Verify that the phsPtr->swPos1byte0to4.bits_6_Reserved set to 0x2A Verify that the phsPtr->swPos1byte0to4.swd_pct_BrkCurrent set to 0x7F Verify that the phsPtr->swPos1byte0to4.Bit_1_Reserved set to 1 Verify that the phsPtr->swd_ctr_heartbeatCount set to 0x3A Verify that the phsPtr->swd_vel_wheelSpeed_degps is not set to 0xFFFF Verify that the phsPtr->swd_num_revolutionNum set to 0x4E |  | Robustness |  | Test Case |  |  | LLR-ICD-22770 LLR-ICD-22771 LLR-ICD-19416 LLR-ICD-22256 LLR-ICD-19614 |  | input value of swPos1byte0to4.swd_a_absolutAng_deg set to 0xFF3 input value of swPos1byte0to4.Bits_4_Reserved set to 0xA input value of swPos1byte0to4.swd_enum_brkStatus set to 0x2 input value of swPos1byte0to4.bits_6_Reserved set to 0x2A input value of swPos1byte0to4.swd_pct_BrkCurrent set to 0x7F input value of swPos1byte0to4.Bit_1_Reserved set to 1 input value of swd_ctr_heartbeatCount set to 0x3A input value of swd_vel_wheelSpeed_degps is -181 input value of swd_num_revolutionNum set to 0x4E
TXB-HLC-TC_19000 | 4.1.2.35.0-252 |  | DELETE
TXB-HLC-TC_5448 | 4.1.2.35.0-253 |  | Verify that the following parameters are used for the leaky bucket algorithm: Increment value is equal to swpc_num_tlFaultIncVal1 Decrement value is equal to swpc_num_tlFaultDecVal Threshold value is equal to swpc_num_tlMediumTresh |  | Normal |  | Test Case | SSDD-L-11878 |  |  | LLR-MC-14480
TXB-HLC-TC_5450 | 4.1.2.35.0-254 |  | Verify that the following parameters are used for the leaky bucket algorithm: Increment value is equal to swpc_num_tlFaultIncVal1 Increment value is equal to swpc_num_tlFaultIncVal2 Decrement value is equal to swpc_num_tlFaultDecVal Threshold value is equal to swpc_num_tlBadTresh |  | Normal |  | Test Case | SSDD-L-11904 |  |  | LLR-MC-14480 LLR-MC-14611 LLR-MC-62500
TXB-HLC-TC_8911 | 4.1.2.35.0-255 |  | At Initialization: Verify swpd_ang_Ang1_deg is 0 Verify swpd_ang_Ang2_deg is 0 Verify swpd_ang_Ang3_deg is 0 |  | Normal |  | Test Case | SSDD-L-31419 |  |  | LLR-MC-15136 LLR-MC-15161 | Verify that the following values are set to 0 during Initialization of DSW proxy . swpd_ang_Ang1_deg swpd_ang_Ang2_deg swpd_ang_Ang3_deg
TXB-HLC-TC_12942 | 4.1.2.35.0-256 |  | At t: Set Trust worthy sensor to Not Changed Verify swpd_enum_sensorChange is 0 At t+1: Set Trust worthy sensor to Changed Verify swpd_enum_sensorChange is 1 At t+2: Set Trust worthy sensor to Not Changed Verify swpd_enum_sensorChange is 0 At t+3: Set Trust worthy sensor to Not Changed Verify swpd_enum_sensorChange is 0 |  | Normal |  | Test Case | SSDD-L-36100 |  |  | LLR-MC-14455 | Output swpd_enum_sensorChange flag will be raised only when there is a change in trust worthy sensor compare to previous cycle.
TXB-HLC-TC_12943 | 4.1.2.35.0-257 |  | At t: Set Verify swpd_enum_driverSwTrustLevelto SW_GOOD_E Set swpd_num_Ang1Ang2Criteria to 0 Set swpd_num_Ang1Ang3Criteria to 0 Set swpd_num_Ang2Ang3Criteria to 0 Verify swpd_enum_driverSwTrustLevel is SW_GOOD_E At t+1: Set swpd_num_Ang1Ang2Criteria to 0 Set swpd_num_Ang1Ang3Criteria to 0 Set swpd_num_Ang2Ang3Criteria to 1 Verify swpd_enum_driverSwTrustLevel is SW_GOOD_E At t+2: Set swpd_num_Ang1Ang2Criteria to 1 Set swpd_num_Ang1Ang3Criteria to 1 Set swpd_num_Ang2Ang3Criteria to 0 Verify swpd_enum_driverSwTrustLevel is SW_MEDIUM_E | Configure swpc_num_tlFaultIncVal1 to 5 Configure swpc_num_tlFaultDecVal to 5 Configure swpc_num_tlMediumTresh to 10 | Normal | min1/nom | Test Case | SSDD-L-11878 |  |  | LLR-MC-14480
TXB-HLC-TC_12944 | 4.1.2.35.0-258 |  | At t: Set swpd_enum_driverSwTrustLevel to SW_MEDIUM_E Set swpd_num_Ang1Ang2Criteria to 1 Set swpd_num_Ang1Ang3Criteria to 1 Set swpd_num_Ang2Ang3Criteria to 1 Set swpd_enum_Skf1Valid to VALID Set swpd_enum_Skf2Valid to VALID Set swpd_enum_SasaValid to VALID Verify swpd_enum_driverSwTrustLevel is SW_MEDIUM_E At t+1: Set swpd_num_Ang1Ang2Criteria to 1 Set swpd_num_Ang1Ang3Criteria to 1 Set swpd_num_Ang2Ang3Criteria to 1 Set swpd_enum_Skf1Valid to VALID Set swpd_enum_Skf2Valid to VALID Set swpd_enum_SasaValid to VALID Verify swpd_enum_driverSwTrustLevel is SW_BAD_E | Configure swpc_num_tlFaultIncVal1 to 5 Configure swpc_num_tlFaultDecVal to 5 Configure swpc_num_tlMediumTresh to 10 | Normal | min1/nom | Test Case | SSDD-L-11904 SSDD-L-11878 |  |  | LLR-MC-14480 LLR-MC-14611 LLR-MC-62500
TXB-HLC-TC_15555 | 4.1.2.35.0-259 |  | During initialisation verify following for SKF1 and SKF2 sensors: swPos1byte0to4.swd_a_absolutAng_deg set to 0.0 swPos1byte0to4.Bits_4_Reserved set to 0 swPos1byte0to4.swd_enum_brkStatus set to SW_NO_BRK_ACTIVE_E swPos1byte0to4.bits_6_Reserved set to 0 swPos1byte0to4.swd_pct_BrkCurrent set to 0 swPos1byte0to4.Bit_1_Reserved set to 0 swd_ctr_heartbeatCount set to 0 swd_vel_wheelSpeed_degps set to 0 swd_num_revolutionNum set to -128 |  | Normal |  | Test Case |  |  | LLR-ICD-22264 | LLR-MC-14130
TXB-HLC-TC_15556 | 4.1.2.35.0-260 |  | During initialisation verify following: swPos3byte0to1.swd_a_wheelAng3_deg set to 0.0 swPos3byte0to1.Bits_4_Reserved set to 0 swd_ctr_sw3countr set to 0 swd_a_angChange3_deg set to 359.0 swd_status_sw3status set to 0 swd_crc_sw3crc set to 0 |  | Normal |  | Test Case |  |  | LLR-ICD-22268 | LLR-MC-14130
TXB-HLC-TC_15557 | 4.1.2.35.0-261 |  | During initialisation verify that swM2S_initialize is called |  | Normal |  | Test Case |  |  |  | LLR-MC-14131
TXB-HLC-TC_15558 | 4.1.2.35.0-262 |  | During initialisation, verify : i) following are initialized for SKF1 and SKF2 sensors updatedSwPos1Message set to false lastSkfMessageCounter set to INIT_LAST_COUNTER_VELUE_D ii) function mr_asymD_deb_noninit_initialize is called five times for SKF1, SKF2, SASA, BAD, MEDIUM with rtdw arguments |  | Normal |  | Test Case |  |  |  | LLR-MC-14130
TXB-HLC-TC_15559 | 4.1.2.35.0-263 |  | During initialisation verify that following are initialized for SASA sensor: updatedSwPos3Message set to false lastSasaMessageCounter set to INIT_LAST_COUNTER_VELUE_D |  | Normal |  | Test Case |  |  |  | LLR-MC-14130
TXB-HLC-TC_15560 | 4.1.2.35.0-264 |  | During initialisation verify following: lastResultAngle set to value of swpd_a_driverSteerWheel_deg lastCtrlModeToApply set to LVC mode swModeChange set to _false swAfterInitTime set to _false initTimeUpdateOffsetMs set to the value of swpc_initTimeUpdateOffsetMs lastVotingSensor set to 0 votingSensor set to 0 |  | Normal |  | Test Case |  |  |  | LLR-MC-14130
TXB-HLC-TC_19001 | 4.1.2.35.0-265 |  | During processing verify that swM2S_step is called |  | Normal |  | Test Case |  |  |  | LLR-MC-62500
TXB-HLC-TC_117 | 4.1.2.36 | Automotive display controller
TXB-HLC-TC_118 | 4.1.2.37 | Vertical Link (VL) Proxy
TXB-HLC-TC_450 | 4.1.2.37.0-1 |  | Verify that VLP receives message VL_PLTFM_VERTICAL from: Vertical_Load_Sensor for FR on BUS 6, ID: 10614061h , Rate:10 Vertical_Load_Sensor for RL on BUS 6, ID: 10614063h, Rate:10 Vertical_Load_Sensor for FL on BUS 11, ID: 10644064h, Rate:10 Vertical_Load_Sensor for RR on BUS 11, ID: 10624062h, Rate:10 |  | Normal |  | Test Case | SSDD-L-14691 |  | LLR-ICD-17586 LLR-ICD-20987 LLR-ICD-30340 LLR-ICD-30348 LLR-ICD-17582 LLR-ICD-31711 | LLR-MC-7313 |  |  | 7313
TXB-HLC-TC_4250 | 4.1.2.37.0-2 |  | Verify that VL proxy receives the variable 'vld_f_rawVal_N' & 'vld_f_pltfmVertical_daN' from VL_PLTFM_VERTICAL message having the range 0 to 65535. |  | Normal |  | Test Case | SSDD-L-14691 |  | LLR-ICD-17588 LLR-ICD-19366 LLR-ICD-30340 LLR-ICD-30348 | LLR-MC-7313 |  |  | 7313
TXB-HLC-TC_4251 | 4.1.2.37.0-3 |  | Verify that VL proxy receives the variable 'spr_1byte' & 'vld_tm_rateTime_ms' from VL_PLTFM_VERTICAL message having the range 0 to 255 & 'vlSoftVerByte6.vld_num_softMinVer' & 'vlSoftVerByte6.vld_num_softMajVer' from VL_PLTFM_VERTICAL message having the range 0 to 15. |  | Normal |  | Test Case | SSDD-L-14691 |  | LLR-ICD-17586 LLR-ICD-20987 LLR-ICD-30340 LLR-ICD-30348 | LLR-MC-7313 |  |  | 7313
TXB-HLC-TC_4252 | 4.1.2.37.0-4 |  | Verify that VL proxy receives the variable 'vlByte7.vld_enum_error' & 'vlByte7.vld_fq_baudRate_kbitPs' from VL_PLTFM_VERTICAL message having the range 0 to 5 & 0 to 150 respectively. |  | Normal |  | Test Case | SSDD-L-14691 |  | LLR-ICD-17586 LLR-ICD-20987 LLR-ICD-30340 LLR-ICD-30348 | LLR-MC-7313 |  |  | 7313
TXB-HLC-TC_451 | 4.1.2.37.0-5 |  | Verify that the output "vlpd_f_pltfmVrtcl<XX>_kN" from VL proxy having the range -320.0 to 320.0 where XX=FL,FR,RL,RR |  | Normal |  | Test Case | SSDD-L-14850 |  | LLR-ICD-30344 | LLR-MC-7635 LLR-MC-7333 |  |  | 7635 7333
TXB-HLC-TC_4253 | 4.1.2.37.0-6 |  | Verify that the output "vlpd_enum_pltfmVrtcl<XX>Valid" from VL proxy having range 0 to 1. where XX=FL,FR,RL,RR |  | Normal |  | Test Case | SSDD-L-14850 |  | LLR-ICD-30344 | LLR-MC-7333
TXB-HLC-TC_4254 | 4.1.2.37.0-7 |  | Verify that the output "vlpd_enum_vlError<XX>" from VL proxy having range 0 to 5. where XX=FL,FR,RL,RR |  | Normal |  | Test Case | SSDD-L-14850 |  | LLR-ICD-30344 | LLR-MC-7333
TXB-HLC-TC_4255 | 4.1.2.37.0-8 |  | Verify that the output 'vlpd_num_minSoftVer<XX>' & 'vlpd_num_majSoftVer<XX>' from VL proxy having range 0 to 15. where XX=FL,FR,RL,RR |  | Normal |  | Test Case | SSDD-L-14850 |  | LLR-ICD-30344 | LLR-MC-7333
TXB-HLC-TC_452 | 4.1.2.37.0-9 |  | Verify that VLP uses the following calibration variables which are assigned values within the range mentioned. vlpc_tm_incrmntDecrmnt_ms min-0, max-100 vlpc_tm_maxDelay_ms min-0, max-255 vlpc_f_addOffsetVlFL_KN min- -10, max-10 vlpc_f_addOffsetVlFR_KN min- -10, max-10 vlpc_f_addOffsetVlRL_KN min- -10, max-10 vlpc_f_addOffsetVlRR_KN min- -10, max-10 |  | Normal |  | Test Case | SSDD-L-14931
TXB-HLC-TC_453 | 4.1.2.37.0-10 |  | Verify that VLP set vlpd_enum_pltfmVrtcl<XY>Valid to 'INVALID' during initialisation. where XY=FL,FR,RL,RR |  | Normal |  | Test Case | SSDD-L-10369 |  |  | LLR-MC-7635 |  |  | 7635
TXB-HLC-TC_454 | 4.1.2.37.0-11 |  | Verify that VL proxy starts operating when vlPltfmVertical<XY> messages are received from all the four Vertical Link Sensors. where XY=FL,FR,RL,RR |  | Normal |  | Test Case | SSDD-L-15241 |  |  | LLR-MC-7321 |  |  | 7321
TXB-HLC-TC_455 | 4.1.2.37.0-12 |  | Verify that VLP is processed every 10 msec. |  | Normal |  | Test Case | SSDD-L-10323 |  |  | LLR-MC-7314 |  |  | 7314
TXB-HLC-TC_465 | 4.1.2.37.0-13 |  | Set vld_f_pltfmVertical_daN for FR to -32001 Set vld_enum_error for FR to 0 Set vld_f_pltfmVertical_daN for FL to -32000 Set vld_enum_error for FL to 0 Set vld_f_pltfmVertical_daN for RR to -31999 Set vld_enum_error for RR to 0 Set vld_f_pltfmVertical_daN for RL to 31999 Set vld_enum_error for RL to 0 Verify vlpd_enum_messagValidFR is INVALID Verify vlpd_enum_messagValidFL is VALID Verify vlpd_enum_messagValidRR is VALID Verify vlpd_enum_messagValidRL is VALID |  | Normal | nom/min | Test Case | SSDD-L-10331 |  | LLR-ICD-17588 LLR-ICD-19366 | LLR-MC-7321 |  |  | 7321
TXB-HLC-TC_466 | 4.1.2.37.0-14 |  | Set vld_f_pltfmVertical_daN for FR to -32000 Set vld_enum_error for FR to 0 Set vld_f_pltfmVertical_daN for FL to -32001 Set vld_enum_error for FL to 0 Set vld_f_pltfmVertical_daN for RR to 31999 Set vld_enum_error for RR to 0 Set vld_f_pltfmVertical_daN for RL to-31999 Set vld_enum_error for RL to 0 Verify vlpd_enum_messagValidFR is VALID Verify vlpd_enum_messagValidFL is INVALID Verify vlpd_enum_messagValidRR is VALID Verify vlpd_enum_messagValidRL is VALID |  | Normal | nom/nom | Test Case | SSDD-L-10331 |  | LLR-ICD-17588 LLR-ICD-19366 | LLR-MC-7321 |  |  | 7321
TXB-HLC-TC_467 | 4.1.2.37.0-15 |  | Set vld_f_pltfmVertical_daN for FR to -31999 Set vld_enum_error for FR to 0 Set vld_f_pltfmVertical_daN for FL to 31999 Set vld_enum_error for FL to 0 Set vld_f_pltfmVertical_daN for RR to -32001 Set vld_enum_error for RR to 0 Set vld_f_pltfmVertical_daN for RL to -32000 Set vld_enum_error for RL to 0 Verify vlpd_enum_messagValidFR is VALID Verify vlpd_enum_messagValidFL is VALID Verify vlpd_enum_messagValidRR is INVALID Verify vlpd_enum_messagValidRL is VALID |  | Normal | nom/nom | Test Case | SSDD-L-10331 |  | LLR-ICD-17588 LLR-ICD-19366 | LLR-MC-7321 |  |  | 7321
TXB-HLC-TC_468 | 4.1.2.37.0-16 |  | Set vld_f_pltfmVertical_daN for FR to 31999 Set vld_enum_error for FR to 0 Set vld_f_pltfmVertical_daN for FL to -31999 Set vld_enum_error for FL to 0 Set vld_f_pltfmVertical_daN for RR to -32000 Set vld_enum_error for RR to 0 Set vld_f_pltfmVertical_daN for RL to -32001 Set vld_enum_error for RL to 0 Verify vlpd_enum_messagValidFR is VALID Verify vlpd_enum_messagValidFL is VALID Verify vlpd_enum_messagValidRR is VALID Verify vlpd_enum_messagValidRL is INVALID |  | Normal | nom/max | Test Case | SSDD-L-10331 |  | LLR-ICD-17588 LLR-ICD-19366 | LLR-MC-7321 |  |  | 7321
TXB-HLC-TC_708 | 4.1.2.37.0-17 |  | Set vld_f_pltfmVertical_daN for FR to 0 Set vld_enum_error for FR to 0 Set vld_f_pltfmVertical_daN for FL to 1 Set vld_enum_error for FL to 4 Set vld_f_pltfmVertical_daN for RR to 0 Set vld_enum_error for RR to 0 Set vld_f_pltfmVertical_daN for RL to 0 Set vld_enum_error for RL to 0 Verify vlpd_enum_messagValidFR is VALID Verify vlpd_enum_messagValidFL is INVALID Verify vlpd_enum_messagValidRR is VALID Verify vlpd_enum_messagValidRL is VALID |  | Robustness | nom/nom | Test Case | SSDD-L-10331 |  | LLR-ICD-17588 LLR-ICD-19366 | LLR-MC-7321 |  |  | 7321
TXB-HLC-TC_709 | 4.1.2.37.0-18 |  | Set vld_f_pltfmVertical_daN for FR to 1 Set vld_enum_error for FR to 4 Set vld_f_pltfmVertical_daN for FL to 0 Set vld_enum_error for FL to 0 Set vld_f_pltfmVertical_daN for RR to 0 Set vld_enum_error for RR to 0 Set vld_f_pltfmVertical_daN for RL to 0 Set vld_enum_error for RL to 0 Verify vlpd_enum_messagValidFR is INVALID Verify vlpd_enum_messagValidFL is VALID Verify vlpd_enum_messagValidRR is VALID Verify vlpd_enum_messagValidRL is VALID |  | Normal | nom/nom | Test Case | SSDD-L-10331 |  | LLR-ICD-17588 LLR-ICD-19366 | LLR-MC-7321 |  |  | 7321
TXB-HLC-TC_710 | 4.1.2.37.0-19 |  | Set vld_f_pltfmVertical_daN for FR to 1000 Set vld_enum_error for FR to 3 Set vld_f_pltfmVertical_daN for FL to 32000 Set vld_enum_error for FL to 0 Set vld_f_pltfmVertical_daN for RR to 1234 Set vld_enum_error for RR to 0 Set vld_f_pltfmVertical_daN for RL to 4567 Set vld_enum_error for RL to 0 Verify vlpd_enum_messagValidFR is INVALID Verify vlpd_enum_messagValidFL is VALID Verify vlpd_enum_messagValidRR is VALID Verify vlpd_enum_messagValidRL is VALID |  | Robustness | nom/min | Test Case | SSDD-L-10331 |  | LLR-ICD-17588 LLR-ICD-19366 | LLR-MC-7321 |  |  | 7321
TXB-HLC-TC_711 | 4.1.2.37.0-20 |  | Set vld_f_pltfmVertical_daN for FR to -1 Set vld_enum_error for FR to 2 Set vld_f_pltfmVertical_daN for FL to 32000 Set vld_enum_error for FL to 0 Set vld_f_pltfmVertical_daN for RR to 0 Set vld_enum_error for RR to 0 Set vld_f_pltfmVertical_daN for RL to 0 Set vld_enum_error for RL to 0 Verify vlpd_enum_messagValidFR is INVALID Verify vlpd_enum_messagValidFL is VALID Verify vlpd_enum_messagValidRR is VALID Verify vlpd_enum_messagValidRL is VALID |  | Normal | nom/nom | Test Case | SSDD-L-10331 |  | LLR-ICD-17588 LLR-ICD-19366 | LLR-MC-7321 |  |  | 7321
TXB-HLC-TC_712 | 4.1.2.37.0-21 |  | Set vld_f_pltfmVertical_daN for FR to 5000 Set vld_enum_error for FR to 5 Set vld_f_pltfmVertical_daN for FL to 3000 Set vld_enum_error for FL to 0 Set vld_f_pltfmVertical_daN for RR to 10 Set vld_enum_error for RR to 0 Set vld_f_pltfmVertical_daN for RL to 0 Set vld_enum_error for RL to 0 Verify vlpd_enum_messagValidFR is INVALID Verify vlpd_enum_messagValidFL is VALID Verify vlpd_enum_messagValidRR is VALID Verify vlpd_enum_messagValidRL is VALID |  | Normal | nom/nom | Test Case | SSDD-L-10331 |  | LLR-ICD-17588 LLR-ICD-19366 | LLR-MC-7321 |  |  | 7321
TXB-HLC-TC_993 | 4.1.2.37.0-22 |  | Set vld_f_pltfmVertical_daN for FR to 5000 Set vld_enum_error for FR to 1 Set vld_f_pltfmVertical_daN for FL to 32000 Set vld_enum_error for FL to 0 Set vld_f_pltfmVertical_daN for RR to 0 Set vld_enum_error for RR to 0 Set vld_f_pltfmVertical_daN for RL to 0 Set vld_enum_error for RL to 0 Verify vlpd_enum_messagValidFR is INVALID Verify vlpd_enum_messagValidFL is VALID Verify vlpd_enum_messagValidRR is VALID Verify vlpd_enum_messagValidRL is VALID |  | Normal | nom/nom | Test Case | SSDD-L-10331 |  | LLR-ICD-17588 LLR-ICD-19366 | LLR-MC-7321 |  |  | 7321
TXB-HLC-TC_994 | 4.1.2.37.0-23 |  | Set vld_f_pltfmVertical_daN for FR to 32000 Set vld_enum_error for FR to 0 Set vld_f_pltfmVertical_daN for FL to 5000 Set vld_enum_error for FL to 1 Set vld_f_pltfmVertical_daN for RR to 0 Set vld_enum_error for RR to 0 Set vld_f_pltfmVertical_daN for RL to 0 Set vld_enum_error for RL to 0 Verify vlpd_enum_messagValidFR is VALID Verify vlpd_enum_messagValidFL is INVALID Verify vlpd_enum_messagValidRR is VALID Verify vlpd_enum_messagValidRL is VALID |  | Normal | nom/nom | Test Case | SSDD-L-10331 |  | LLR-ICD-17588 LLR-ICD-19366 | LLR-MC-7321 |  |  | 7321
TXB-HLC-TC_995 | 4.1.2.37.0-24 |  | Set vld_f_pltfmVertical_daN for FR to 300 Set vld_enum_error for FR to 0 Set vld_f_pltfmVertical_daN for FL to 5000 Set vld_enum_error for FL to 5 Set vld_f_pltfmVertical_daN for RR to 0 Set vld_enum_error for RR to 0 Set vld_f_pltfmVertical_daN for RL to 0 Set vld_enum_error for RL to 0 Verify vlpd_enum_messagValidFR is VALID Verify vlpd_enum_messagValidFL is INVALID Verify vlpd_enum_messagValidRR is VALID Verify vlpd_enum_messagValidRL is VALID |  | Normal | nom/nom | Test Case | SSDD-L-10331 |  | LLR-ICD-17588 LLR-ICD-19366 | LLR-MC-7321 |  |  | 7321
TXB-HLC-TC_469 | 4.1.2.37.0-25 |  | Set vld_f_pltfmVertical_daN for FR to -1 Set vld_enum_error for FR to 0 Set vld_f_pltfmVertical_daN for FL to 1000 Set vld_enum_error for FL to 3 Set vld_f_pltfmVertical_daN for RR to -1 Set vld_enum_error for RR to 0 Set vld_f_pltfmVertical_daN for RL to -1 Set vld_enum_error for RL to 0 Verify vlpd_enum_messagValidFR is VALID Verify vlpd_enum_messagValidFL is INVALID Verify vlpd_enum_messagValidRR is VALID Verify vlpd_enum_messagValidRL is VALID |  | Normal | nom/nom | Test Case | SSDD-L-10331 |  | LLR-ICD-17588 LLR-ICD-19366 | LLR-MC-7321 |  |  | 7321
TXB-HLC-TC_713 | 4.1.2.37.0-26 |  | Set vld_f_pltfmVertical_daN for FR to 32000 Set vld_enum_error for FR to 0 Set vld_f_pltfmVertical_daN for FL to -1 Set vld_enum_error for FL to 2 Set vld_f_pltfmVertical_daN for RR to 0 Set vld_enum_error for RR to 0 Set vld_f_pltfmVertical_daN for RL to 0 Set vld_enum_error for RL to 0 Verify vlpd_enum_messagValidFR is VALID Verify vlpd_enum_messagValidFL is INVALID Verify vlpd_enum_messagValidRR is VALID Verify vlpd_enum_messagValidRL is VALID |  | Normal | nom/nom | Test Case | SSDD-L-10331 |  | LLR-ICD-17588 LLR-ICD-19366 | LLR-MC-7321 |  |  | 7321
TXB-HLC-TC_18417 | 4.1.2.37.0-27 |  | Set vld_f_pltfmVertical_daN for FR to 0 Set vld_enum_error for FR to 0 Set vld_f_pltfmVertical_daN for FL to 0 Set vld_enum_error for FL to 0 Set vld_f_pltfmVertical_daN for RR to 5000 Set vld_enum_error for RR to 1 Set vld_f_pltfmVertical_daN for RL to 32000 Set vld_enum_error for RL to 0 Verify vlpd_enum_messagValidFR is VALID Verify vlpd_enum_messagValidFL is VALID Verify vlpd_enum_messagValidRR is INVALID Verify vlpd_enum_messagValidRL is VALID |  | Normal | nom/nom | Test Case | SSDD-L-10331 |  | LLR-ICD-17588 LLR-ICD-19366 | LLR-MC-7321 |  |  | 7321
TXB-HLC-TC_18418 | 4.1.2.37.0-28 |  | Set vld_f_pltfmVertical_daN for FR to 0 Set vld_enum_error for FR to 0 Set vld_f_pltfmVertical_daN for FL to 0 Set vld_enum_error for FL to 0 Set vld_f_pltfmVertical_daN for RR to -1 Set vld_enum_error for RR to 2 Set vld_f_pltfmVertical_daN for RL to 320 Set vld_enum_error for RL to 0 Verify vlpd_enum_messagValidFR is VALID Verify vlpd_enum_messagValidFL is VALID Verify vlpd_enum_messagValidRR is INVALID Verify vlpd_enum_messagValidRL is VALID |  | Normal | nom/nom | Test Case | SSDD-L-10331 |  | LLR-ICD-17588 LLR-ICD-19366 | LLR-MC-7321 |  |  | 7321
TXB-HLC-TC_18419 | 4.1.2.37.0-29 |  | Set vld_f_pltfmVertical_daN for FR to 0 Set vld_enum_error for FR to 0 Set vld_f_pltfmVertical_daN for FL to 0 Set vld_enum_error for FL to 0 Set vld_f_pltfmVertical_daN for RR to 1000 Set vld_enum_error for RR to 3 Set vld_f_pltfmVertical_daN for RL to 3660 Set vld_enum_error for RL to 0 Verify vlpd_enum_messagValidFR is VALID Verify vlpd_enum_messagValidFL is VALID Verify vlpd_enum_messagValidRR is INVALID Verify vlpd_enum_messagValidRL is VALID |  | Normal | nom/nom | Test Case | SSDD-L-10331 |  | LLR-ICD-17588 LLR-ICD-19366 | LLR-MC-7321 |  |  | 7321
TXB-HLC-TC_18420 | 4.1.2.37.0-30 |  | Set vld_f_pltfmVertical_daN for FR to 5000 Set vld_enum_error for FR to 0 Set vld_f_pltfmVertical_daN for FL to 5000 Set vld_enum_error for FL to 0 Set vld_f_pltfmVertical_daN for RR to 1 Set vld_enum_error for RR to 4 Set vld_f_pltfmVertical_daN for RL to 1 Set vld_enum_error for RL to 0 Verify vlpd_enum_messagValidFR is VALID Verify vlpd_enum_messagValidFL is VALID Verify vlpd_enum_messagValidRR is INVALID Verify vlpd_enum_messagValidRL is VALID |  | Normal | nom/nom | Test Case | SSDD-L-10331 |  | LLR-ICD-17588 LLR-ICD-19366 | LLR-MC-7321 |  |  | 7321
TXB-HLC-TC_18421 | 4.1.2.37.0-31 |  | Set vld_f_pltfmVertical_daN for FR to 0 Set vld_enum_error for FR to 0 Set vld_f_pltfmVertical_daN for FL to 0 Set vld_enum_error for FL to 0 Set vld_f_pltfmVertical_daN for RR to 500 Set vld_enum_error for RR to 5 Set vld_f_pltfmVertical_daN for RL to 32000 Set vld_enum_error for RL to 0 Verify vlpd_enum_messagValidFR is VALID Verify vlpd_enum_messagValidFL is VALID Verify vlpd_enum_messagValidRR is INVALID Verify vlpd_enum_messagValidRL is VALID |  | Normal | nom/nom | Test Case | SSDD-L-10331 |  | LLR-ICD-17588 LLR-ICD-19366 | LLR-MC-7321 |  |  | 7321
TXB-HLC-TC_18422 | 4.1.2.37.0-32 |  | Set vld_f_pltfmVertical_daN for FR to 31999 Set vld_enum_error for FR to 0 Set vld_f_pltfmVertical_daN for FL to -31999 Set vld_enum_error for FL to 0 Set vld_f_pltfmVertical_daN for RR to -32000 Set vld_enum_error for RR to 0 Set vld_f_pltfmVertical_daN for RL to -1 Set vld_enum_error for RL to 1 Verify vlpd_enum_messagValidFR is VALID Verify vlpd_enum_messagValidFL is VALID Verify vlpd_enum_messagValidRR is VALID Verify vlpd_enum_messagValidRL is INVALID |  | Normal | nom/nom | Test Case | SSDD-L-10331 |  | LLR-ICD-17588 LLR-ICD-19366 | LLR-MC-7321 |  |  | 7321
TXB-HLC-TC_18423 | 4.1.2.37.0-33 |  | Set vld_f_pltfmVertical_daN for FR to 31999 Set vld_enum_error for FR to 0 Set vld_f_pltfmVertical_daN for FL to -31999 Set vld_enum_error for FL to 0 Set vld_f_pltfmVertical_daN for RR to -32000 Set vld_enum_error for RR to 0 Set vld_f_pltfmVertical_daN for RL to -1 Set vld_enum_error for RL to 2 Verify vlpd_enum_messagValidFR is VALID Verify vlpd_enum_messagValidFL is VALID Verify vlpd_enum_messagValidRR is VALID Verify vlpd_enum_messagValidRL is INVALID |  | Normal | nom/nom | Test Case | SSDD-L-10331 |  | LLR-ICD-17588 LLR-ICD-19366 | LLR-MC-7321 |  |  | 7321
TXB-HLC-TC_18424 | 4.1.2.37.0-34 |  | Set vld_f_pltfmVertical_daN for FR to 3100 Set vld_enum_error for FR to 0 Set vld_f_pltfmVertical_daN for FL to 2222 Set vld_enum_error for FL to 0 Set vld_f_pltfmVertical_daN for RR to 199 Set vld_enum_error for RR to 0 Set vld_f_pltfmVertical_daN for RL to 1000 Set vld_enum_error for RL to 3 Verify vlpd_enum_messagValidFR is VALID Verify vlpd_enum_messagValidFL is VALID Verify vlpd_enum_messagValidRR is VALID Verify vlpd_enum_messagValidRL is INVALID |  | Normal | nom/nom | Test Case | SSDD-L-10331 |  | LLR-ICD-17588 LLR-ICD-19366 | LLR-MC-7321 |  |  | 7321
TXB-HLC-TC_18425 | 4.1.2.37.0-35 |  | Set vld_f_pltfmVertical_daN for FR to 5999 Set vld_enum_error for FR to 0 Set vld_f_pltfmVertical_daN for FL to 5999 Set vld_enum_error for FL to 0 Set vld_f_pltfmVertical_daN for RR to 5999 Set vld_enum_error for RR to 0 Set vld_f_pltfmVertical_daN for RL to 1 Set vld_enum_error for RL to 4 Verify vlpd_enum_messagValidFR is VALID Verify vlpd_enum_messagValidFL is VALID Verify vlpd_enum_messagValidRR is VALID Verify vlpd_enum_messagValidRL is INVALID |  | Normal | nom/nom | Test Case | SSDD-L-10331 |  | LLR-ICD-17588 LLR-ICD-19366 | LLR-MC-7321 |  |  | 7321
TXB-HLC-TC_18426 | 4.1.2.37.0-36 |  | Set vld_f_pltfmVertical_daN for FR to 5999 Set vld_enum_error for FR to 0 Set vld_f_pltfmVertical_daN for FL to 5999 Set vld_enum_error for FL to 0 Set vld_f_pltfmVertical_daN for RR to 5999 Set vld_enum_error for RR to 0 Set vld_f_pltfmVertical_daN for RL to 5555 Set vld_enum_error for RL to 5 Verify vlpd_enum_messagValidFR is VALID Verify vlpd_enum_messagValidFL is VALID Verify vlpd_enum_messagValidRR is VALID Verify vlpd_enum_messagValidRL is INVALID |  | Normal | nom/nom | Test Case | SSDD-L-10331 |  | LLR-ICD-17588 LLR-ICD-19366 | LLR-MC-7321 |  |  | 7321
TXB-HLC-TC_18427 | 4.1.2.37.0-37 |  | Set vld_f_pltfmVertical_daN for FR to 32001 Set vld_enum_error for FR to 0 Set vld_f_pltfmVertical_daN for FL to -32000 Set vld_enum_error for FL to 0 Set vld_f_pltfmVertical_daN for RR to -31999 Set vld_enum_error for RR to 0 Set vld_f_pltfmVertical_daN for RL to 31999 Set vld_enum_error for RL to 0 Verify vlpd_enum_messagValidFR is INVALID Verify vlpd_enum_messagValidFL is VALID Verify vlpd_enum_messagValidRR is VALID Verify vlpd_enum_messagValidRL is VALID |  | Normal | nom/nom | Test Case | SSDD-L-10331 |  | LLR-ICD-17588 LLR-ICD-19366 | LLR-MC-7321
TXB-HLC-TC_18428 | 4.1.2.37.0-38 |  | Set vld_f_pltfmVertical_daN for FR to -32000 Set vld_enum_error for FR to 0 Set vld_f_pltfmVertical_daN for FL to 32001 Set vld_enum_error for FL to 0 Set vld_f_pltfmVertical_daN for RR to 31999 Set vld_enum_error for RR to 0 Set vld_f_pltfmVertical_daN for RL to-31999 Set vld_enum_error for RL to 0 Verify vlpd_enum_messagValidFR is VALID Verify vlpd_enum_messagValidFL is INVALID Verify vlpd_enum_messagValidRR is VALID Verify vlpd_enum_messagValidRL is VALID |  | Normal | nom/nom | Test Case | SSDD-L-10331 |  | LLR-ICD-17588 LLR-ICD-19366 | LLR-MC-7321
TXB-HLC-TC_18429 | 4.1.2.37.0-39 |  | Set vld_f_pltfmVertical_daN for FR to -31999 Set vld_enum_error for FR to 0 Set vld_f_pltfmVertical_daN for FL to 31999 Set vld_enum_error for FL to 0 Set vld_f_pltfmVertical_daN for RR to 32001 Set vld_enum_error for RR to 0 Set vld_f_pltfmVertical_daN for RL to -32000 Set vld_enum_error for RL to 0 Verify vlpd_enum_messagValidFR is VALID Verify vlpd_enum_messagValidFL is VALID Verify vlpd_enum_messagValidRR is INVALID Verify vlpd_enum_messagValidRL is VALID |  | Normal | nom/nom | Test Case | SSDD-L-10331 |  | LLR-ICD-17588 LLR-ICD-19366 | LLR-MC-7321
TXB-HLC-TC_18430 | 4.1.2.37.0-40 |  | Set vld_f_pltfmVertical_daN for FR to 0 Set vld_enum_error for FR to 0 Set vld_f_pltfmVertical_daN for FL to 0 Set vld_enum_error for FL to 0 Set vld_f_pltfmVertical_daN for RR to 32000 Set vld_enum_error for RR to 0 Set vld_f_pltfmVertical_daN for RL to 32001 Set vld_enum_error for RL to 0 Verify vlpd_enum_messagValidFR is VALID Verify vlpd_enum_messagValidFL is VALID Verify vlpd_enum_messagValidRR is VALID Verify vlpd_enum_messagValidRL is INVALID |  | Normal | nom/nom | Test Case | SSDD-L-10331 |  | LLR-ICD-17588 LLR-ICD-19366 | LLR-MC-7321
TXB-HLC-TC_477 | 4.1.2.37.0-41 |  | At: t Set vlpd_enum_messagValidFR to INVALID Set vlpd_enum_messagValidFL to INVALID Set vlpd_enum_messagValidRR to INVALID Set vlpd_enum_messagValidRL to INVALID Verify vlpd_enum_pltfmVrtclFRValid is VL_VALID_E Verify vlpd_enum_pltfmVrtclFLValid is VL_VALID_E Verify vlpd_enum_pltfmVrtclRRValid is VL_VALID_E Verify vlpd_enum_pltfmVrtclRLValid is VL_VALID_E At: t+1 Set vlpd_enum_messagValidFR to Not Received Set vlpd_enum_messagValidFL to Not Received Set vlpd_enum_messagValidRR to Not Received Set vlpd_enum_messagValidRL to Not Received Verify vlpd_enum_pltfmVrtclFRValid is VL_VALID_E Verify vlpd_enum_pltfmVrtclFLValid is VL_VALID_E Verify vlpd_enum_pltfmVrtclRRValid is VL_VALID_E Verify vlpd_enum_pltfmVrtclRLValid is VL_VALID_E | Configure vlpc_tm_incrmntDecrmnt_ms to 0 Configure vlpc_tm_maxDelay_ms to 0 | Normal | min/nom | Test Case | SSDD-L-10333 |  |  | LLR-MC-7327 | Vertical Force Validity is Invalid. Message not Rx at an interval of 10ms. Output remains at invalid state because there will be no counter increment as the threshold is "0"
TXB-HLC-TC_480 | 4.1.2.37.0-42 |  | Set vlpd_enum_messagValidFR to VALID Set vlpd_enum_messagValidFL to VALID Set vlpd_enum_messagValidRR to VALID Set vlpd_enum_messagValidRL to VALID Verify vlpd_enum_pltfmVrtclFRValid is VL_VALID_E Verify vlpd_enum_pltfmVrtclFLValid is VL_VALID_E Verify vlpd_enum_pltfmVrtclRRValid is VL_VALID_E Verify vlpd_enum_pltfmVrtclRLValid is VL_VALID_E | Configure vlpc_tm_incrmntDecrmnt_ms to 0 Configure vlpc_tm_maxDelay_ms to 0 | Normal | min/nom | Test Case | SSDD-L-10333 |  |  | LLR-MC-7327 | Valid Message Rx. Vertical Force Validity is Invalid. Valid Message Rx at an interval of 10ms. Valid Message Rx at an interval of 10ms. Valid Message Rx at an interval of 10ms. Output remains at invalid state because there will be no counter decrement as the threshold is "0"
TXB-HLC-TC_481 | 4.1.2.37.0-43 |  | At: t Set vlpd_enum_messagValidFR to VALID Set vlpd_enum_messagValidFL to VALID Set vlpd_enum_messagValidRR to VALID Set vlpd_enum_messagValidRL to VALID Verify vlpd_enum_pltfmVrtclFRValid is VL_VALID_E Verify vlpd_enum_pltfmVrtclFLValid is VL_VALID_E Verify vlpd_enum_pltfmVrtclRRValid is VL_VALID_E Verify vlpd_enum_pltfmVrtclRLValid is VL_VALID_E At: t+1 Set vlpd_enum_messagValidFR to INVALID Set vlpd_enum_messagValidFL to VALID Set vlpd_enum_messagValidRR to VALID Set vlpd_enum_messagValidRL to VALID Verify vlpd_enum_pltfmVrtclFRValid is VL_VALID_E Verify vlpd_enum_pltfmVrtclFLValid is VL_VALID_E Verify vlpd_enum_pltfmVrtclRRValid is VL_VALID_E Verify vlpd_enum_pltfmVrtclRLValid is VL_VALID_E Before t+10 Set vlpd_enum_messagValidFR to INVALID Set vlpd_enum_messagValidFL to VALID Set vlpd_enum_messagValidRR to VALID Set vlpd_enum_messagValidRL to VALID Verify vlpd_enum_pltfmVrtclFRValid is VL_VALID_E Verify vlpd_enum_pltfmVrtclFLValid is VL_VALID_E Verify vlpd_enum_pltfmVrtclRRValid is VL_VALID_E Verify vlpd_enum_pltfmVrtclRLValid is VL_VALID_E At: t+10 for few cycles Set FR message to Not Received Set vlpd_enum_messagValidFL to VALID Set vlpd_enum_messagValidRR to VALID Set vlpd_enum_messagValidRL to VALID after those few cycles Verify vlpd_enum_pltfmVrtclFRValid is VL_INVALID_E Verify vlpd_enum_pltfmVrtclFLValid is VL_VALID_E Verify vlpd_enum_pltfmVrtclRRValid is VL_VALID_E Verify vlpd_enum_pltfmVrtclRLValid is VL_VALID_E After the above verification At: t Set vlpd_enum_messagValidFR to VALID Set vlpd_enum_messagValidFL to INVALID Set vlpd_enum_messagValidRR to VALID Set vlpd_enum_messagValidRL to VALID Verify vlpd_enum_pltfmVrtclFRValid is VL_INVALID_E Verify vlpd_enum_pltfmVrtclFLValid is VL_VALID_E Verify vlpd_enum_pltfmVrtclRRValid is VL_VALID_E Verify vlpd_enum_pltfmVrtclRLValid is VL_VALID_E Before t+9 Set vlpd_enum_messagValidFR to VALID Set vlpd_enum_messagValidFL to INVALID Set vlpd_enum_messagValidRR to VALID Set vlpd_enum_messagValidRL to VALID Verify vlpd_enum_pltfmVrtclFRValid is VL_INVALID_E Verify vlpd_enum_pltfmVrtclFLValid is VL_VALID_E Verify vlpd_enum_pltfmVrtclRRValid is VL_VALID_E Verify vlpd_enum_pltfmVrtclRLValid is VL_VALID_E At: t+9 for few cycles Set vlpd_enum_messagValidFR to VALID Set FL message to Not Received Set vlpd_enum_messagValidRR to VALID Set vlpd_enum_messagValidRL to VALID after those few cycles Verify vlpd_enum_pltfmVrtclFRValid is VL_VALID_E Verify vlpd_enum_pltfmVrtclFLValid is VL_INVALID_E Verify vlpd_enum_pltfmVrtclRRValid is VL_VALID_E Verify vlpd_enum_pltfmVrtclRLValid is VL_VALID_E After the above verification At: t Set vlpd_enum_messagValidFR to VALID Set vlpd_enum_messagValidFL to VALID Set vlpd_enum_messagValidRR to INVALID Set vlpd_enum_messagValidRL to VALID Verify vlpd_enum_pltfmVrtclFRValid is VL_VALID_E Verify vlpd_enum_pltfmVrtclFLValid is VL_INVALID_E Verify vlpd_enum_pltfmVrtclRRValid is VL_VALID_E Verify vlpd_enum_pltfmVrtclRLValid is VL_VALID_E Before t+9 Set vlpd_enum_messagValidFR to VALID Set vlpd_enum_messagValidFL to VALID Set vlpd_enum_messagValidRR to INVALID Set vlpd_enum_messagValidRL to VALID Verify vlpd_enum_pltfmVrtclFRValid is VL_VALID_E Verify vlpd_enum_pltfmVrtclFLValid is VL_INVALID_E Verify vlpd_enum_pltfmVrtclRRValid is VL_VALID_E Verify vlpd_enum_pltfmVrtclRLValid is VL_VALID_E At: t+9 for few cycles Set vlpd_enum_messagValidFR to VALID Set vlpd_enum_messagValidFL to VALID Set RR message to Not Received Set vlpd_enum_messagValidRL to VALID after those few cycles Verify vlpd_enum_pltfmVrtclFRValid is VL_VALID_E Verify vlpd_enum_pltfmVrtclFLValid is VL_VALID_E Verify vlpd_enum_pltfmVrtclRRValid is VL_INVALID_E Verify vlpd_enum_pltfmVrtclRLValid is VL_VALID_E After the above verification At: t Set vlpd_enum_messagValidFR to VALID Set vlpd_enum_messagValidFL to VALID Set vlpd_enum_messagValidRR to VALID Set vlpd_enum_messagValidRL to INVALID Verify vlpd_enum_pltfmVrtclFRValid is VL_VALID_E Verify vlpd_enum_pltfmVrtclFLValid is VL_VALID_E Verify vlpd_enum_pltfmVrtclRRValid is VL_INVALID_E Verify vlpd_enum_pltfmVrtclRLValid is VL_VALID_E Before t+9 Set vlpd_enum_messagValidFR to VALID Set vlpd_enum_messagValidFL to VALID Set vlpd_enum_messagValidRR to VALID Set vlpd_enum_messagValidRL to INVALID Verify vlpd_enum_pltfmVrtclFRValid is VL_VALID_E Verify vlpd_enum_pltfmVrtclFLValid is VL_VALID_E Verify vlpd_enum_pltfmVrtclRRValid is VL_INVALID_E Verify vlpd_enum_pltfmVrtclRLValid is VL_VALID_E At: t+9 for few cycles Set vlpd_enum_messagValidFR to VALID Set vlpd_enum_messagValidFL to VALID Set vlpd_enum_messagValidRR to VALID Set RL message to Not Received after those few cycles Verify vlpd_enum_pltfmVrtclFRValid is VL_VALID_E Verify vlpd_enum_pltfmVrtclFLValid is VL_VALID_E Verify vlpd_enum_pltfmVrtclRRValid is VL_VALID_E Verify vlpd_enum_pltfmVrtclRLValid is VL_INVALID_E After the above verification At: t Set vlpd_enum_messagValidFR to VALID Set vlpd_enum_messagValidFL to VALID Set vlpd_enum_messagValidRR to VALID Set vlpd_enum_messagValidRL to VALID Verify vlpd_enum_pltfmVrtclFRValid is VL_VALID_E Verify vlpd_enum_pltfmVrtclFLValid is VL_VALID_E Verify vlpd_enum_pltfmVrtclRRValid is VL_VALID_E Verify vlpd_enum_pltfmVrtclRLValid is VL_INVALID_E Before t+9 Set vlpd_enum_messagValidFR to VALID Set vlpd_enum_messagValidFL to VALID Set vlpd_enum_messagValidRR to VALID Set vlpd_enum_messagValidRL to VALID Verify vlpd_enum_pltfmVrtclFRValid is VL_VALID_E Verify vlpd_enum_pltfmVrtclFLValid is VL_VALID_E Verify vlpd_enum_pltfmVrtclRRValid is VL_VALID_E Verify vlpd_enum_pltfmVrtclRLValid is VL_INVALID_E At: t+9 for few cycles Set vlpd_enum_messagValidFR to VALID Set vlpd_enum_messagValidFL to VALID Set vlpd_enum_messagValidRR to VALID Set vlpd_enum_messagValidRL to VALID after those few cycles Verify vlpd_enum_pltfmVrtclFRValid is VL_VALID_E Verify vlpd_enum_pltfmVrtclFLValid is VL_VALID_E Verify vlpd_enum_pltfmVrtclRRValid is VL_VALID_E Verify vlpd_enum_pltfmVrtclRLValid is VL_VALID_E | Configure vlpc_tm_incrmntDecrmnt_ms to 10 Configure vlpc_tm_maxDelay_ms to 100 | Normal | nom/nom | Test Case | SSDD-L-10333 |  |  | LLR-MC-7327 | Valid Message Rx at an interval of 10ms. Assuming Platform Vertical Force set to valid in the previous cycle. Error Message Rx at an interval of 10ms. Increment condition. Message not Rx at an interval of 10ms. Increment condition. Error Message Rx at an interval of 10ms. Increment condition. Transition from valid to invalid. Valid Message Rx at an interval of 10ms. Decrement condition. Valid Message Rx at an interval of 10ms. Decrement condition. Valid Message Rx at an interval of 10ms. Transition from invalid to valid.
TXB-HLC-TC_482 | 4.1.2.37.0-44 |  | At: t Set vlpd_enum_messagValidFR to VALID Set vlpd_enum_messagValidFL to VALID Set vlpd_enum_messagValidRR to VALID Set vlpd_enum_messagValidRL to VALID Verify vlpd_enum_pltfmVrtclFRValid is VL_VALID_E Verify vlpd_enum_pltfmVrtclFLValid is VL_VALID_E Verify vlpd_enum_pltfmVrtclRRValid is VL_VALID_E Verify vlpd_enum_pltfmVrtclRLValid is VL_VALID_E At: t+1 Set vlpd_enum_messagValidFR to INVALID Set vlpd_enum_messagValidFL to INVALID Set vlpd_enum_messagValidRR to INVALID Set vlpd_enum_messagValidRL to INVALID Verify vlpd_enum_pltfmVrtclFRValid is VL_VALID_E Verify vlpd_enum_pltfmVrtclFLValid is VL_VALID_E Verify vlpd_enum_pltfmVrtclRRValid is VL_VALID_E Verify vlpd_enum_pltfmVrtclRLValid is VL_VALID_E Before t+3 Set vlpd_enum_messagValidFR to INVALID Set vlpd_enum_messagValidFL to INVALID Set vlpd_enum_messagValidRR to INVALID Set vlpd_enum_messagValidRL to INVALID Verify vlpd_enum_pltfmVrtclFRValid is VL_VALID_E Verify vlpd_enum_pltfmVrtclFLValid is VL_VALID_E Verify vlpd_enum_pltfmVrtclRRValid is VL_VALID_E Verify vlpd_enum_pltfmVrtclRLValid is VL_VALID_E At: t+3 for few cycles Set vlpd_enum_messagValidFR to INVALID Set vlpd_enum_messagValidFL to INVALID Set vlpd_enum_messagValidRR to INVALID Set vlpd_enum_messagValidRL to INVALID after those few cycles Verify vlpd_enum_pltfmVrtclFRValid is VL_INVALID_E Verify vlpd_enum_pltfmVrtclFLValid is VL_INVALID_E Verify vlpd_enum_pltfmVrtclRRValid is VL_INVALID_E Verify vlpd_enum_pltfmVrtclRLValid is VL_INVALID_E After the above verification At: t Set vlpd_enum_messagValidFR to VALID Set vlpd_enum_messagValidFL to VALID Set vlpd_enum_messagValidRR to VALID Set vlpd_enum_messagValidRL to VALID Verify vlpd_enum_pltfmVrtclFRValid is VL_INVALID_E Verify vlpd_enum_pltfmVrtclFLValid is VL_INVALID_E Verify vlpd_enum_pltfmVrtclRRValid is VL_INVALID_E Verify vlpd_enum_pltfmVrtclRLValid is VL_INVALID_E At: Before t+2 Set vlpd_enum_messagValidFR to VALID Set vlpd_enum_messagValidFL to VALID Set vlpd_enum_messagValidRR to VALID Set vlpd_enum_messagValidRL to VALID Verify vlpd_enum_pltfmVrtclFRValid is VL_INVALID_E Verify vlpd_enum_pltfmVrtclFLValid is VL_INVALID_E Verify vlpd_enum_pltfmVrtclRRValid is VL_INVALID_E Verify vlpd_enum_pltfmVrtclRLValid is VL_INVALID_E At: t+2 for few cycles Set vlpd_enum_messagValidFR to VALID Set vlpd_enum_messagValidFL to VALID Set vlpd_enum_messagValidRR to VALID Set vlpd_enum_messagValidRL to VALID after those few cycles Verify vlpd_enum_pltfmVrtclFRValid is VL_VALID_E Verify vlpd_enum_pltfmVrtclFLValid is VL_VALID_E Verify vlpd_enum_pltfmVrtclRRValid is VL_VALID_E Verify vlpd_enum_pltfmVrtclRLValid is VL_VALID_E | Configure vlpc_tm_incrmntDecrmnt_ms to 100 Configure vlpc_tm_maxDelay_ms to 255 | Normal | max/nom | Test Case | SSDD-L-10333 |  |  | LLR-MC-7327 | Valid Message Rx at an interval of 10ms. Assuming Platform Vertical Force set to valid in the previous cycle. Error Message Rx at an interval of 10ms. Increment condition. Message not Rx at an interval of 10ms. Increment condition. Error Message Rx at an interval of 10ms. Increment condition. Transition from valid to invalid. Valid Message Rx at an interval of 10ms. Decrement condition. Valid Message Rx at an interval of 10ms. Decrement condition. Valid Message Rx at an interval of 10ms. Transition from invalid to valid.
TXB-HLC-TC_723 | 4.1.2.37.0-45 |  | Verify that the following parameters are used for the leaky bucket algorithm: Increment & Decrement value = vlpc_tm_incrmntDecrmnt_ms Threshold = vlpc_tm_maxDelay_ms |  | Normal |  | Test Case | SSDD-L-10333 |  |  | LLR-MC-7327 |  |  | 7327
TXB-HLC-TC_486 | 4.1.2.37.0-46 |  | Set vld_enum_error for FR to VL_EXITATION_E Set vld_enum_error for FL to VL_NO_ERROR_E Set vld_enum_error for RR to VL_NO_ERROR_E Set vld_enum_error for RL to VL_NO_ERROR_E Verify vlpd_enum_vlErrorFR is VL_EXITATION_E Verify vlpd_enum_vlErrorFL is VL_NO_ERROR_E Verify vlpd_enum_vlErrorRR is VL_NO_ERROR_E Verify vlpd_enum_vlErrorRL is VL_NO_ERROR_E |  | Normal | nom/nom | Test Case | SSDD-L-10699 |  |  | LLR-MC-7321 |  |  | 7321
TXB-HLC-TC_18431 | 4.1.2.37.0-47 |  | Set vld_enum_error for FR to VL_WATCHDOG_E Set vld_enum_error for FL to VL_NO_ERROR_E Set vld_enum_error for RR to VL_NO_ERROR_E Set vld_enum_error for RL to VL_NO_ERROR_E Verify vlpd_enum_vlErrorFR is VL_WATCHDOG_E Verify vlpd_enum_vlErrorFL is VL_NO_ERROR_E Verify vlpd_enum_vlErrorRR is VL_NO_ERROR_E Verify vlpd_enum_vlErrorRL is VL_NO_ERROR_E |  | Normal | nom/nom | Test Case | SSDD-L-10699 |  |  | LLR-MC-7321 |  |  | 7321
TXB-HLC-TC_18432 | 4.1.2.37.0-48 |  | Set vld_enum_error for FR to VL_RAM_E Set vld_enum_error for FL to VL_NO_ERROR_E Set vld_enum_error for RR to VL_NO_ERROR_E Set vld_enum_error for RL to VL_NO_ERROR_E Verify vlpd_enum_vlErrorFR is VL_RAM_E Verify vlpd_enum_vlErrorFL is VL_NO_ERROR_E Verify vlpd_enum_vlErrorRR is VL_NO_ERROR_E Verify vlpd_enum_vlErrorRL is VL_NO_ERROR_E |  | Normal | nom/nom | Test Case | SSDD-L-10699 |  |  | LLR-MC-7321 |  |  | 7321
TXB-HLC-TC_18433 | 4.1.2.37.0-49 |  | Set vld_enum_error for FR to VL_NO_ERROR_E Set vld_enum_error for FL to VL_POWER_SUPPLY_ERROR_E Set vld_enum_error for RR to VL_NO_ERROR_E Set vld_enum_error for RL to VL_NO_ERROR_E Verify vlpd_enum_vlErrorFR is VL_NO_ERROR_E Verify vlpd_enum_vlErrorFL is VL_POWER_SUPPLY_ERROR_E Verify vlpd_enum_vlErrorRR is VL_NO_ERROR_E Verify vlpd_enum_vlErrorRL is VL_NO_ERROR_E |  | Normal | nom/nom | Test Case | SSDD-L-10699 |  |  | LLR-MC-7321 |  |  | 7321
TXB-HLC-TC_18434 | 4.1.2.37.0-50 |  | Set vld_enum_error for FR to VL_NO_ERROR_E Set vld_enum_error for FL to VL_WATCHDOG_E Set vld_enum_error for RR to VL_NO_ERROR_E Set vld_enum_error for RL to VL_NO_ERROR_E Verify vlpd_enum_vlErrorFR is VL_NO_ERROR_E Verify vlpd_enum_vlErrorFL is VL_WATCHDOG_E Verify vlpd_enum_vlErrorRR is VL_NO_ERROR_E Verify vlpd_enum_vlErrorRL is VL_NO_ERROR_E |  | Normal | nom/nom | Test Case | SSDD-L-10699 |  |  | LLR-MC-7321 |  |  | 7321
TXB-HLC-TC_18435 | 4.1.2.37.0-51 |  | Set vld_enum_error for FR to VL_NO_ERROR_E Set vld_enum_error for FL to VL_RAM_E Set vld_enum_error for RR to VL_NO_ERROR_E Set vld_enum_error for RL to VL_NO_ERROR_E Verify vlpd_enum_vlErrorFR is VL_NO_ERROR_E Verify vlpd_enum_vlErrorFL is VL_RAM_E Verify vlpd_enum_vlErrorRR is VL_NO_ERROR_E Verify vlpd_enum_vlErrorRL is VL_NO_ERROR_E |  | Normal | nom/nom | Test Case | SSDD-L-10699 |  |  | LLR-MC-7321 |  |  | 7321
TXB-HLC-TC_18436 | 4.1.2.37.0-52 |  | Set vld_enum_error for FR to VL_NO_ERROR_E Set vld_enum_error for FL to VL_CRC_FALSH_E Set vld_enum_error for RR to VL_NO_ERROR_E Set vld_enum_error for RL to VL_NO_ERROR_E Verify vlpd_enum_vlErrorFR is VL_NO_ERROR_E Verify vlpd_enum_vlErrorFL is VL_CRC_FALSH_E Verify vlpd_enum_vlErrorRR is VL_NO_ERROR_E Verify vlpd_enum_vlErrorRL is VL_NO_ERROR_E |  | Normal | nom/nom | Test Case | SSDD-L-10699 |  |  | LLR-MC-7321 |  |  | 7321
TXB-HLC-TC_18437 | 4.1.2.37.0-53 |  | Set vld_enum_error for FR to VL_NO_ERROR_E Set vld_enum_error for FL to VL_NO_ERROR_E Set vld_enum_error for RR to VL_POWER_SUPPLY_ERROR_E Set vld_enum_error for RL to VL_NO_ERROR_E Verify vlpd_enum_vlErrorFR is VL_NO_ERROR_E Verify vlpd_enum_vlErrorFL is VL_NO_ERROR_E Verify vlpd_enum_vlErrorRR is VL_POWER_SUPPLY_ERROR_E Verify vlpd_enum_vlErrorRL is VL_NO_ERROR_E |  | Normal | nom/nom | Test Case | SSDD-L-10699 |  |  | LLR-MC-7321 |  |  | 7321
TXB-HLC-TC_18438 | 4.1.2.37.0-54 |  | Set vld_enum_error for FR to VL_NO_ERROR_E Set vld_enum_error for FL to VL_NO_ERROR_E Set vld_enum_error for RR to VL_EXITATION_E Set vld_enum_error for RL to VL_NO_ERROR_E Verify vlpd_enum_vlErrorFR is VL_NO_ERROR_E Verify vlpd_enum_vlErrorFL is VL_NO_ERROR_E Verify vlpd_enum_vlErrorRR is VL_EXITATION_E Verify vlpd_enum_vlErrorRL is VL_NO_ERROR_E |  | Normal | nom/nom | Test Case | SSDD-L-10699 |  |  | LLR-MC-7321 |  |  | 7321
TXB-HLC-TC_18439 | 4.1.2.37.0-55 |  | Set vld_enum_error for FR to VL_NO_ERROR_E Set vld_enum_error for FL to VL_NO_ERROR_E Set vld_enum_error for RR to VL_RAM_E Set vld_enum_error for RL to VL_NO_ERROR_E Verify vlpd_enum_vlErrorFR is VL_NO_ERROR_E Verify vlpd_enum_vlErrorFL is VL_NO_ERROR_E Verify vlpd_enum_vlErrorRR is VL_RAM_E Verify vlpd_enum_vlErrorRL is VL_NO_ERROR_E |  | Normal | nom/nom | Test Case | SSDD-L-10699 |  |  | LLR-MC-7321 |  |  | 7321
TXB-HLC-TC_18440 | 4.1.2.37.0-56 |  | Set vld_enum_error for FR to VL_NO_ERROR_E Set vld_enum_error for FL to VL_NO_ERROR_E Set vld_enum_error for RR to VL_CRC_FALSH_E Set vld_enum_error for RL to VL_NO_ERROR_E Verify vlpd_enum_vlErrorFR is VL_NO_ERROR_E Verify vlpd_enum_vlErrorFL is VL_NO_ERROR_E Verify vlpd_enum_vlErrorRR is VL_CRC_FALSH_E Verify vlpd_enum_vlErrorRL is VL_NO_ERROR_E |  | Normal | nom/nom | Test Case | SSDD-L-10699 |  |  | LLR-MC-7321 |  |  | 7321
TXB-HLC-TC_18441 | 4.1.2.37.0-57 |  | Set vld_enum_error for FR to VL_NO_ERROR_E Set vld_enum_error for FL to VL_NO_ERROR_E Set vld_enum_error for RR to VL_NO_ERROR_E Set vld_enum_error for RL to VL_CRC_FALSH_E Verify vlpd_enum_vlErrorFR is VL_NO_ERROR_E Verify vlpd_enum_vlErrorFL is VL_NO_ERROR_E Verify vlpd_enum_vlErrorRR is VL_NO_ERROR_E Verify vlpd_enum_vlErrorRL is VL_CRC_FALSH_E |  | Normal | nom/nom | Test Case | SSDD-L-10699 |  |  | LLR-MC-7321 |  |  | 7321
TXB-HLC-TC_18442 | 4.1.2.37.0-58 |  | Set vld_enum_error for FR to VL_NO_ERROR_E Set vld_enum_error for FL to VL_NO_ERROR_E Set vld_enum_error for RR to VL_NO_ERROR_E Set vld_enum_error for RL to VL_WATCHDOG_E Verify vlpd_enum_vlErrorFR is VL_NO_ERROR_E Verify vlpd_enum_vlErrorFL is VL_NO_ERROR_E Verify vlpd_enum_vlErrorRR is VL_NO_ERROR_E Verify vlpd_enum_vlErrorRL is VL_WATCHDOG_E |  | Normal | nom/nom | Test Case | SSDD-L-10699 |  |  | LLR-MC-7321 |  |  | 7321
TXB-HLC-TC_18443 | 4.1.2.37.0-59 |  | Set vld_enum_error for FR to VL_NO_ERROR_E Set vld_enum_error for FL to VL_NO_ERROR_E Set vld_enum_error for RR to VL_NO_ERROR_E Set vld_enum_error for RL to VL_EXITATION_E Verify vlpd_enum_vlErrorFR is VL_NO_ERROR_E Verify vlpd_enum_vlErrorFL is VL_NO_ERROR_E Verify vlpd_enum_vlErrorRR is VL_NO_ERROR_E Verify vlpd_enum_vlErrorRL is VL_EXITATION_E |  | Normal | nom/nom | Test Case | SSDD-L-10699 |  |  | LLR-MC-7321 |  |  | 7321
TXB-HLC-TC_18444 | 4.1.2.37.0-60 |  | Set vld_enum_error for FR to VL_NO_ERROR_E Set vld_enum_error for FL to VL_NO_ERROR_E Set vld_enum_error for RR to VL_NO_ERROR_E Set vld_enum_error for RL to VL_POWER_SUPPLY_ERROR_E Verify vlpd_enum_vlErrorFR is VL_NO_ERROR_E Verify vlpd_enum_vlErrorFL is VL_NO_ERROR_E Verify vlpd_enum_vlErrorRR is VL_NO_ERROR_E Verify vlpd_enum_vlErrorRL is VL_POWER_SUPPLY_ERROR_E |  | Normal | nom/nom | Test Case | SSDD-L-10699 |  |  | LLR-MC-7321 |  |  | 7321
TXB-HLC-TC_487 | 4.1.2.37.0-61 |  | Set vld_enum_error for FR to VL_NO_ERROR_E Set vld_enum_error for FL to VL_NO_ERROR_E Set vld_enum_error for RR to VL_NO_ERROR_E Set vld_enum_error for RL to VL_RAM_E Verify vlpd_enum_vlErrorFR is VL_NO_ERROR_E Verify vlpd_enum_vlErrorFL is VL_NO_ERROR_E Verify vlpd_enum_vlErrorRR is VL_NO_ERROR_E Verify vlpd_enum_vlErrorRL is VL_RAM_E |  | Normal | nom/nom | Test Case | SSDD-L-10699 |  |  | LLR-MC-7321 |  |  | 7321
TXB-HLC-TC_725 | 4.1.2.37.0-62 |  | Set vld_enum_error for FR to VL_POWER_SUPPLY_ERROR_E Set vld_enum_error for FL to VL_NO_ERROR_E Set vld_enum_error for RR to VL_NO_ERROR_E Set vld_enum_error for RL to VL_NO_ERROR_E Verify vlpd_enum_vlErrorFR is VL_POWER_SUPPLY_ERROR_E Verify vlpd_enum_vlErrorFL is VL_NO_ERROR_E Verify vlpd_enum_vlErrorRR is VL_NO_ERROR_E Verify vlpd_enum_vlErrorRL is VL_NO_ERROR_E |  | Normal | nom/nom | Test Case | SSDD-L-10699 |  |  | LLR-MC-7321 |  |  | 7321
TXB-HLC-TC_726 | 4.1.2.37.0-63 |  | Set vld_enum_error for FR to VL_NO_ERROR_E Set vld_enum_error for FL to VL_EXITATION_E Set vld_enum_error for RR to VL_NO_ERROR_E Set vld_enum_error for RL to VL_NO_ERROR_E Verify vlpd_enum_vlErrorFR is VL_NO_ERROR_E Verify vlpd_enum_vlErrorFL is VL_EXITATION_E Verify vlpd_enum_vlErrorRR is VL_NO_ERROR_E Verify vlpd_enum_vlErrorRL is VL_NO_ERROR_E |  | Normal | nom/nom | Test Case | SSDD-L-10699 |  |  | LLR-MC-7321 |  |  | 7321
TXB-HLC-TC_727 | 4.1.2.37.0-64 |  | Set vld_enum_error for FR to VL_NO_ERROR_E Set vld_enum_error for FL to VL_NO_ERROR_E Set vld_enum_error for RR to VL_WATCHDOG_E Set vld_enum_error for RL to VL_NO_ERROR_E Verify vlpd_enum_vlErrorFR is VL_NO_ERROR_E Verify vlpd_enum_vlErrorFL is VL_NO_ERROR_E Verify vlpd_enum_vlErrorRR is VL_WATCHDOG_E Verify vlpd_enum_vlErrorRL is VL_NO_ERROR_E |  | Normal | nom/nom | Test Case | SSDD-L-10699 |  |  | LLR-MC-7321 |  |  | 7321
TXB-HLC-TC_728 | 4.1.2.37.0-65 |  | Set vld_enum_error for FR to VL_CRC_FALSH_E Set vld_enum_error for FL to VL_NO_ERROR_E Set vld_enum_error for RR to VL_NO_ERROR_E Set vld_enum_error for RL to VL_NO_ERROR_E Verify vlpd_enum_vlErrorFR is VL_CRC_FALSH_E Verify vlpd_enum_vlErrorFL is VL_NO_ERROR_E Verify vlpd_enum_vlErrorRR is VL_NO_ERROR_E Verify vlpd_enum_vlErrorRL is VL_NO_ERROR_E |  | Normal | nom/nom | Test Case | SSDD-L-10699 |  |  | LLR-MC-7321 |  |  | 7321
TXB-HLC-TC_998 | 4.1.2.37.0-66 |  | Set vld_f_pltfmVertical_daN for FR to -32001 Set vld_f_pltfmVertical_daN for FL to -32000 Set vld_f_pltfmVertical_daN for RR to -31999 Set vld_f_pltfmVertical_daN for RL to 31999 Set vlpd_enum_messagValidFR to INVALID Set vlpd_enum_messagValidFL to VALID Set vlpd_enum_messagValidRR to VALID Set vlpd_enum_messagValidRL to VALID Verify vlpd_f_pltfmVrtclFR_kN is Last valid value Verify vlpd_f_pltfmVrtclFL_kN is -320 Verify vlpd_f_pltfmVrtclRR_kN is -319.99 Verify vlpd_f_pltfmVrtclRL_kN is 319.99 | Configure vlpc_f_addOffsetVlFL_KN to 0 Configure vlpc_f_addOffsetVlFR_KN to 0 Configure vlpc_f_addOffsetVlRL_KN to 0 Configure vlpc_f_addOffsetVlRR_KN to 0 | Normal | nom/min | Test Case | SSDD-L-10354 |  | LLR-ICD-17588 LLR-ICD-19366 | LLR-MC-7321
TXB-HLC-TC_489 | 4.1.2.37.0-67 |  | Set vld_f_pltfmVertical_daN for FR to -32000 Set vld_f_pltfmVertical_daN for FL to -32001 Set vld_f_pltfmVertical_daN for RR to 31999 Set vld_f_pltfmVertical_daN for RL to -31999 Set vlpd_enum_messagValidFR to VALID Set vlpd_enum_messagValidFL to INVALID Set vlpd_enum_messagValidRR to VALID Set vlpd_enum_messagValidRL to VALID Verify vlpd_f_pltfmVrtclFR_kN is -320.00 Verify vlpd_f_pltfmVrtclFL_kN is Last valid value Verify vlpd_f_pltfmVrtclRR_kN is 319.99 Verify vlpd_f_pltfmVrtclRL_kN is -319.99 | Configure vlpc_f_addOffsetVlFL_KN to 0 Configure vlpc_f_addOffsetVlFR_KN to 0 Configure vlpc_f_addOffsetVlRL_KN to 0 Configure vlpc_f_addOffsetVlRR_KN to 0 | Normal | nom/min | Test Case | SSDD-L-10354 |  | LLR-ICD-17588 LLR-ICD-19366 | LLR-MC-7321
TXB-HLC-TC_729 | 4.1.2.37.0-68 |  | Set vld_f_pltfmVertical_daN for FR to -31999 Set vld_f_pltfmVertical_daN for FL to 31999 Set vld_f_pltfmVertical_daN for RR to -32001 Set vld_f_pltfmVertical_daN for RL to -32000 Set vlpd_enum_messagValidFR to VALID Set vlpd_enum_messagValidFL to VALID Set vlpd_enum_messagValidRR to INVALID Set vlpd_enum_messagValidRL to VALID Verify vlpd_f_pltfmVrtclFR_kN is -319.99 Verify vlpd_f_pltfmVrtclFL_kN is 319.99 Verify vlpd_f_pltfmVrtclRR_kN is Last valid value Verify vlpd_f_pltfmVrtclRL_kN is -320.00 | Configure vlpc_f_addOffsetVlFL_KN to 0 Configure vlpc_f_addOffsetVlFR_KN to 0 Configure vlpc_f_addOffsetVlRL_KN to 0 Configure vlpc_f_addOffsetVlRR_KN to 0 | Normal | nom/min | Test Case | SSDD-L-10354 |  | LLR-ICD-17588 LLR-ICD-19366 | LLR-MC-7321
TXB-HLC-TC_730 | 4.1.2.37.0-69 |  | Set vld_f_pltfmVertical_daN for FR to 31999 Set vld_f_pltfmVertical_daN for FL to -31999 Set vld_f_pltfmVertical_daN for RR to -32000 Set vld_f_pltfmVertical_daN for RL to -32001 Set vlpd_enum_messagValidFR to VALID Set vlpd_enum_messagValidFL to VALID Set vlpd_enum_messagValidRR to VALID Set vlpd_enum_messagValidRL to INVALID Verify vlpd_f_pltfmVrtclFR_kN is 319.99 Verify vlpd_f_pltfmVrtclFL_kN is -319.99 Verify vlpd_f_pltfmVrtclRR_kN is -320.00 Verify vlpd_f_pltfmVrtclRL_kN is Last valid value | Configure vlpc_f_addOffsetVlFL_KN to 0 Configure vlpc_f_addOffsetVlFR_KN to 0 Configure vlpc_f_addOffsetVlRL_KN to 0 Configure vlpc_f_addOffsetVlRR_KN to 0 | Normal | nom/min | Test Case | SSDD-L-10354 |  | LLR-ICD-17588 LLR-ICD-19366 | LLR-MC-7321
TXB-HLC-TC_19091 | 4.1.2.37.0-70 |  | Set vld_f_pltfmVertical_daN for FR to 32001 Set vld_f_pltfmVertical_daN for FL to 32000 Set vld_f_pltfmVertical_daN for RR to -31999 Set vld_f_pltfmVertical_daN for RL to 31999 Set vlpd_enum_messagValidFR to INVALID Set vlpd_enum_messagValidFL to VALID Set vlpd_enum_messagValidRR to VALID Set vlpd_enum_messagValidRL to VALID Verify vlpd_f_pltfmVrtclFR_kN is Last valid value Verify vlpd_f_pltfmVrtclFL_kN is 320 Verify vlpd_f_pltfmVrtclRR_kN is -319.99 Verify vlpd_f_pltfmVrtclRL_kN is 319.99 | Configure vlpc_f_addOffsetVlFL_KN to 0 Configure vlpc_f_addOffsetVlFR_KN to 0 Configure vlpc_f_addOffsetVlRL_KN to 0 Configure vlpc_f_addOffsetVlRR_KN to 0 | Normal | nom/max | Test Case | SSDD-L-10354 |  | LLR-ICD-17588 LLR-ICD-19366 | LLR-MC-7321
TXB-HLC-TC_19092 | 4.1.2.37.0-71 |  | Set vld_f_pltfmVertical_daN for FR to 32000 Set vld_f_pltfmVertical_daN for FL to 32001 Set vld_f_pltfmVertical_daN for RR to 31999 Set vld_f_pltfmVertical_daN for RL to -31999 Set vlpd_enum_messagValidFR to VALID Set vlpd_enum_messagValidFL to INVALID Set vlpd_enum_messagValidRR to VALID Set vlpd_enum_messagValidRL to VALID Verify vlpd_f_pltfmVrtclFR_kN is 320.00 Verify vlpd_f_pltfmVrtclFL_kN is Last valid value Verify vlpd_f_pltfmVrtclRR_kN is 319.99 Verify vlpd_f_pltfmVrtclRL_kN is -319.99 | Configure vlpc_f_addOffsetVlFL_KN to 0 Configure vlpc_f_addOffsetVlFR_KN to 0 Configure vlpc_f_addOffsetVlRL_KN to 0 Configure vlpc_f_addOffsetVlRR_KN to 0 | Normal | nom/min | Test Case | SSDD-L-10354 |  | LLR-ICD-17588 LLR-ICD-19366 | LLR-MC-7321
TXB-HLC-TC_19093 | 4.1.2.37.0-72 |  | Set vld_f_pltfmVertical_daN for FR to -31999 Set vld_f_pltfmVertical_daN for FL to 31999 Set vld_f_pltfmVertical_daN for RR to 32001 Set vld_f_pltfmVertical_daN for RL to 32000 Set vlpd_enum_messagValidFR to VALID Set vlpd_enum_messagValidFL to VALID Set vlpd_enum_messagValidRR to INVALID Set vlpd_enum_messagValidRL to VALID Verify vlpd_f_pltfmVrtclFR_kN is -319.99 Verify vlpd_f_pltfmVrtclFL_kN is 319.99 Verify vlpd_f_pltfmVrtclRR_kN is Last valid value Verify vlpd_f_pltfmVrtclRL_kN is -320.00 | Configure vlpc_f_addOffsetVlFL_KN to 0 Configure vlpc_f_addOffsetVlFR_KN to 0 Configure vlpc_f_addOffsetVlRL_KN to 0 Configure vlpc_f_addOffsetVlRR_KN to 0 | Normal | nom/min | Test Case | SSDD-L-10354 |  | LLR-ICD-17588 LLR-ICD-19366 | LLR-MC-7321
TXB-HLC-TC_19094 | 4.1.2.37.0-73 |  | Set vld_f_pltfmVertical_daN for FR to 0 Set vld_f_pltfmVertical_daN for FL to 0 Set vld_f_pltfmVertical_daN for RR to 32000 Set vld_f_pltfmVertical_daN for RL to 32001 Set vlpd_enum_messagValidFR to VALID Set vlpd_enum_messagValidFL to VALID Set vlpd_enum_messagValidRR to VALID Set vlpd_enum_messagValidRL to INVALID Verify vlpd_f_pltfmVrtclFR_kN is 0 Verify vlpd_f_pltfmVrtclFL_kN is 0 Verify vlpd_f_pltfmVrtclRR_kN is 320.00 Verify vlpd_f_pltfmVrtclRL_kN is Last valid value | Configure vlpc_f_addOffsetVlFL_KN to 0 Configure vlpc_f_addOffsetVlFR_KN to 0 Configure vlpc_f_addOffsetVlRL_KN to 0 Configure vlpc_f_addOffsetVlRR_KN to 0 | Normal | nom/min | Test Case | SSDD-L-10354 |  | LLR-ICD-17588 LLR-ICD-19366 | LLR-MC-7321
TXB-HLC-TC_19095 | 4.1.2.37.0-74 |  | Set vld_f_pltfmVertical_daN for FR to -32000 Set vld_f_pltfmVertical_daN for FL to -32000 Set vld_f_pltfmVertical_daN for RR to -32000 Set vld_f_pltfmVertical_daN for RL to -32000 Set vlpd_enum_messagValidFR to VALID Set vlpd_enum_messagValidFL to VALID Set vlpd_enum_messagValidRR to VALID Set vlpd_enum_messagValidRL to VALID Verify vlpd_f_pltfmVrtclFR_kN is -330 Verify vlpd_f_pltfmVrtclFL_kN is -330 Verify vlpd_f_pltfmVrtclRR_kN is -330 Verify vlpd_f_pltfmVrtclRL_kN is -330 | Configure vlpc_f_addOffsetVlFL_KN to -10 Configure vlpc_f_addOffsetVlFR_KN to -10 Configure vlpc_f_addOffsetVlRL_KN to -10 Configure vlpc_f_addOffsetVlRR_KN to -10 | Normal | min/nom | Test Case | SSDD-L-10354 |  | LLR-ICD-17588 LLR-ICD-19366 | LLR-MC-7321
TXB-HLC-TC_19096 | 4.1.2.37.0-75 |  | Set vld_f_pltfmVertical_daN for FR to 32000 Set vld_f_pltfmVertical_daN for FL to 32000 Set vld_f_pltfmVertical_daN for RR to 32000 Set vld_f_pltfmVertical_daN for RL to 32000 Set vlpd_enum_messagValidFR to VALID Set vlpd_enum_messagValidFL to VALID Set vlpd_enum_messagValidRR to VALID Set vlpd_enum_messagValidRL to VALID Verify vlpd_f_pltfmVrtclFR_kN is 330 Verify vlpd_f_pltfmVrtclFL_kN is 330 Verify vlpd_f_pltfmVrtclRR_kN is 330 Verify vlpd_f_pltfmVrtclRL_kN is 330 | Configure vlpc_f_addOffsetVlFL_KN to 10 Configure vlpc_f_addOffsetVlFR_KN to 10 Configure vlpc_f_addOffsetVlRL_KN to 10 Configure vlpc_f_addOffsetVlRR_KN to 10 | Normal | max/nom | Test Case | SSDD-L-10354 |  | LLR-ICD-17588 LLR-ICD-19366 | LLR-MC-7321
TXB-HLC-TC_13502 | 4.1.2.37.0-76 |  | Set vld_f_pltfmVertical_daN for FR to -32001 Set vld_f_pltfmVertical_daN for FL to -32001 Set vld_f_pltfmVertical_daN for RR to -32001 Set vld_f_pltfmVertical_daN for RL to -32001 Set vlpd_enum_messagValidFR to INVALID Set vlpd_enum_messagValidFL to INVALID Set vlpd_enum_messagValidRR to INVALID Set vlpd_enum_messagValidRL to INVALID Verify vlpd_f_pltfmVrtclFR_kN is Last valid value Verify vlpd_f_pltfmVrtclFL_kN is -Last valid value Verify vlpd_f_pltfmVrtclRR_kN is -Last valid value Verify vlpd_f_pltfmVrtclRL_kN is Last valid value | Configure vlpc_f_addOffsetVlFL_KN to -10 Configure vlpc_f_addOffsetVlFR_KN to -10 Configure vlpc_f_addOffsetVlRL_KN to -10 Configure vlpc_f_addOffsetVlRR_KN to -10 | Normal | min/nom | Test Case | SSDD-L-10354 |  | LLR-ICD-17588 LLR-ICD-19366 | LLR-MC-7321
TXB-HLC-TC_13503 | 4.1.2.37.0-77 |  | Set vld_f_pltfmVertical_daN for FR to 5000 Set vld_f_pltfmVertical_daN for FL to 5000 Set vld_f_pltfmVertical_daN for RR to 5000 Set vld_f_pltfmVertical_daN for RL to 5000 Set vlpd_enum_messagValidFR to VALID Set vlpd_enum_messagValidFL to VALID Set vlpd_enum_messagValidRR to VALID Set vlpd_enum_messagValidRL to VALID Verify vlpd_f_pltfmVrtclFR_kN is 60 Verify vlpd_f_pltfmVrtclFL_kN is 60 Verify vlpd_f_pltfmVrtclRR_kN is 60 Verify vlpd_f_pltfmVrtclRL_kN is 60 | Configure vlpc_f_addOffsetVlFL_KN to 10 Configure vlpc_f_addOffsetVlFR_KN to 10 Configure vlpc_f_addOffsetVlRL_KN to 10 Configure vlpc_f_addOffsetVlRR_KN to 10 | Normal | max/nom | Test Case | SSDD-L-10354 |  | LLR-ICD-17588 LLR-ICD-19366 | LLR-MC-7321
TXB-HLC-TC_3854 | 4.1.2.37.0-78 |  | Set vld_num_softMinVer for FR to 0 Set vld_num_softMajVer for FR to 0 Set vld_num_softMinVer for FL to 0 Set vld_num_softMajVer for FL to 0 Set vld_num_softMinVer for RR to 0 Set vld_num_softMajVer for RR to 0 Set vld_num_softMinVer for RL to 0 Set vld_num_softMajVer for RL to 0 Verify vlpd_num_minSoftVerFR is 0 Verify vlpd_num_majSoftVerFR is 0 Verify vlpd_num_minSoftVerFL is 0 Verify vlpd_num_majSoftVerFL is 0 Verify vlpd_num_minSoftVerRR is 0 Verify vlpd_num_majSoftVerRR is 0 Verify vlpd_num_minSoftVerRL is 0 Verify vlpd_num_majSoftVerRL is 0 |  | Normal | nom/min | Test Case | SSDD-L-10370 |  |  | LLR-MC-7333 | The VL Proxy updates the software version parameters. |  | 7333
TXB-HLC-TC_3855 | 4.1.2.37.0-79 |  | Set vld_num_softMinVer for FR to 2 Set vld_num_softMajVer for FR to 4 Set vld_num_softMinVer for FL to 6 Set vld_num_softMajVer for FL to 8 Set vld_num_softMinVer for RR to 3 Set vld_num_softMajVer for RR to 5 Set vld_num_softMinVer for RL to 7 Set vld_num_softMajVer for RL to 11 Verify vlpd_num_minSoftVerFR is 2 Verify vlpd_num_majSoftVerFR is 4 Verify vlpd_num_minSoftVerFL is 6 Verify vlpd_num_majSoftVerFL is 8 Verify vlpd_num_minSoftVerRR is 3 Verify vlpd_num_majSoftVerRR is 5 Verify vlpd_num_minSoftVerRL is 7 Verify vlpd_num_majSoftVerRL is 11 |  | Normal | nom/nom | Test Case | SSDD-L-10370 |  |  | LLR-MC-7333 | The VL Proxy updates the software version parameters. |  | 7333
TXB-HLC-TC_3856 | 4.1.2.37.0-80 |  | Set vld_num_softMinVer for FR to 15 Set vld_num_softMajVer for FR to 15 Set vld_num_softMinVer for FL to 15 Set vld_num_softMajVer for FL to 15 Set vld_num_softMinVer for RR to 15 Set vld_num_softMajVer for RR to 15 Set vld_num_softMinVer for RL to 15 Set vld_num_softMajVer for RL to 15 Verify vlpd_num_minSoftVerFR is 15 Verify vlpd_num_majSoftVerFR is 15 Verify vlpd_num_minSoftVerFL is 15 Verify vlpd_num_majSoftVerFL is 15 Verify vlpd_num_minSoftVerRR is 15 Verify vlpd_num_majSoftVerRR is 15 Verify vlpd_num_minSoftVerRL is 15 Verify vlpd_num_majSoftVerRL is 15 |  | Normal | nom/max | Test Case | SSDD-L-10370 |  |  | LLR-MC-7333 | The VL Proxy updates the software version parameters. |  | 7333
TXB-HLC-TC_3857 | 4.1.2.37.0-81 |  | Verify that on power cycle, leaky bucket init parameter is reset. |  | Normal |  | Test Case | SSDD-L-10333 |  |  | LLR-MC-7327
TXB-HLC-TC_18996 | 4.1.2.37.0-82 |  | Invoke acsVlProxyInit Verify updatedVlMessage[0] is set to false Verify updatedVlMessage[1] is set to false Verify updatedVlMessage[2] is set to false Verify updatedVlMessage[3] is set to false Verify phsVlPltfmVertical[0].vld_f_rawVal_N is set to 0 Verify phsVlPltfmVertical[0].vld_f_pltfmVertical_daN is set to 0 Verify phsVlPltfmVertical[0].spr_1byte is set to 0 Verify phsVlPltfmVertical[0].vld_tm_rateTime_ms is set to 0 Verify phsVlPltfmVertical[0].vlSoftVerByte6.vld_num_softMinVer is set to 0 Verify phsVlPltfmVertical[0].vlSoftVerByte6.vld_num_softMajVer is set to 0 Verify phsVlPltfmVertical[0].vlByte7.vld_enum_error is set to 0 Verify phsVlPltfmVertical[0].vlByte7.vld_fq_baudRate_kbitPs is set to 0 Verify phsVlPltfmVertical[1].vld_f_rawVal_N is set to 0 Verify phsVlPltfmVertical[1].vld_f_pltfmVertical_daN is set to 0 Verify phsVlPltfmVertical[1].spr_1byte is set to 0 Verify phsVlPltfmVertical[1].vld_tm_rateTime_ms is set to 0 Verify phsVlPltfmVertical[1].vlSoftVerByte6.vld_num_softMinVer is set to 0 Verify phsVlPltfmVertical[1].vlSoftVerByte6.vld_num_softMajVer is set to 0 Verify phsVlPltfmVertical[1].vlByte7.vld_enum_error is set to 0 Verify phsVlPltfmVertical[1].vlByte7.vld_fq_baudRate_kbitPs is set to 0 Verify phsVlPltfmVertical[2].vld_f_rawVal_N is set to 0 Verify phsVlPltfmVertical[2].vld_f_pltfmVertical_daN is set to 0 Verify phsVlPltfmVertical[2].spr_1byte is set to 0 Verify phsVlPltfmVertical[2].vld_tm_rateTime_ms is set to 0 Verify phsVlPltfmVertical[2].vlSoftVerByte6.vld_num_softMinVer is set to 0 Verify phsVlPltfmVertical[2].vlSoftVerByte6.vld_num_softMajVer is set to 0 Verify phsVlPltfmVertical[2].vlByte7.vld_enum_error is set to 0 Verify phsVlPltfmVertical[2].vlByte7.vld_fq_baudRate_kbitPs is set to 0 Verify phsVlPltfmVertical[3].vld_f_rawVal_N is set to 0 Verify phsVlPltfmVertical[3].vld_f_pltfmVertical_daN is set to 0 Verify phsVlPltfmVertical[3].spr_1byte is set to 0 Verify phsVlPltfmVertical[3].vld_tm_rateTime_ms is set to 0 Verify phsVlPltfmVertical[3].vlSoftVerByte6.vld_num_softMinVer is set to 0 Verify phsVlPltfmVertical[3].vlSoftVerByte6.vld_num_softMajVer is set to 0 Verify phsVlPltfmVertical[3].vlByte7.vld_enum_error is set to 0 Verify phsVlPltfmVertical[3].vlByte7.vld_fq_baudRate_kbitPs is set to 0 For vlOutput[0] Verify that Vertical Link proxy validity is set to VL_INVALID_E VL Error is set to VL_NO_ERROR_E Platform Vertical Kn is set to 0 VLP Data bounders flag is set to VL_DATA_INSIDE_E VLP message validity is set to VL_INVALID_E For vlOutput[1] Verify that Vertical Link proxy validity is set to VL_INVALID_E VL Error is set to VL_NO_ERROR_E Platform Vertical Kn is set to 0 VLP Data bounders flag is set to VL_DATA_INSIDE_E VLP message validity is set to VL_INVALID_E For vlOutput[2] Verify that Vertical Link proxy validity is set to VL_INVALID_E VL Error is set to VL_NO_ERROR_E Platform Vertical Kn is set to 0 VLP Data bounders flag is set to VL_DATA_INSIDE_E VLP message validity is set to VL_INVALID_E For vlOutput[3] Verify that Vertical Link proxy validity is set to VL_INVALID_E VL Error is set to VL_NO_ERROR_E Platform Vertical Kn is set to 0 VLP Data bounders flag is set to VL_DATA_INSIDE_E VLP message validity is set to VL_INVALID_E Verify that 'rtdw' element of VL Message debounce[0] is Initialised by calling mr_asymD_deb_noninit_initialize Verify that 'rtdw' element of VL Message debounce[1] is Initialised by calling mr_asymD_deb_noninit_initialize Verify that 'rtdw' element of VL Message debounce[2] is Initialised by calling mr_asymD_deb_noninit_initialize Verify that 'rtdw' element of VL Message debounce[3] is Initialised by calling mr_asymD_deb_noninit_initialize |  | Normal |  | Test Case |  |  |  | LLR-MC-7300
TXB-HLC-TC_18997 | 4.1.2.37.0-83 |  | Invoke acsVlProxyInit Verify that vlM2S_initialize is invoked |  | Normal |  | Test Case |  |  |  | LLR-MC-7302
TXB-HLC-TC_18998 | 4.1.2.37.0-84 |  | Invoke acsVlProxy10In Verify that vlM2S_step is invoked |  | Normal |  | Test Case |  |  |  | LLR-MC-7314
TXB-HLC-TC_18999 | 4.1.2.37.0-85 |  | Invoke acsVlProxyInit Verify that VL Proxy global message (Phs_vl_proxy_global) will be initialised by calling the function VL_PROXY_GLOBAL_INIT to Phs_vl_proxy_global.vlGlob.vlpd_f_pltfmVrtclFR_kN set to 0 Phs_vl_proxy_global.vlGlob.vlpd_f_pltfmVrtclFL_kN set to 0 Phs_vl_proxy_global.vlGlob.vlpd_f_pltfmVrtclRR_kN set to 0 Phs_vl_proxy_global.vlGlob.vlpd_f_pltfmVrtclRL_kN set to 0 Phs_vl_proxy_global.vlGlob.vlpd_enum_pltfmVrtclFRValid set to 0 Phs_vl_proxy_global.vlGlob.vlpd_enum_pltfmVrtclFLValid set to 0 Phs_vl_proxy_global.vlGlob.vlpd_enum_pltfmVrtclRRValid set to 0 Phs_vl_proxy_global.vlGlob.vlpd_enum_pltfmVrtclRLValid set to 0 Phs_vl_proxy_global.vlGlob.vlpd_enum_vlErrorFR set to 0 Phs_vl_proxy_global.vlGlob.vlpd_enum_vlErrorFL set to 0 Phs_vl_proxy_global.vlGlob.vlpd_enum_vlErrorRR set to 0 Phs_vl_proxy_global.vlGlob.vlpd_enum_vlErrorRL set to 0 Phs_vl_proxy_global.vlGlob.vlpd_num_minSoftVerFR set to 0 Phs_vl_proxy_global.vlGlob.vlpd_num_majSoftVerFR set to 0 Phs_vl_proxy_global.vlGlob.vlpd_num_minSoftVerFL set to 0 Phs_vl_proxy_global.vlGlob.vlpd_num_majSoftVerFL set to 0 Phs_vl_proxy_global.vlGlob.vlpd_num_minSoftVerRR set to 0 Phs_vl_proxy_global.vlGlob.vlpd_num_majSoftVerRR set to 0 Phs_vl_proxy_global.vlGlob.vlpd_num_minSoftVerRL set to 0 Phs_vl_proxy_global.vlGlob.vlpd_num_majSoftVerRL set to 0 and verify the initialised VL Proxy global message (Phs_vl_proxy_global) is copied to VL Proxy global output (vlGlob) as vlGlob.vlpd_f_pltfmVrtclFR_kN set to 0 vlGlob.vlpd_f_pltfmVrtclFL_kN set to 0 vlGlob.vlpd_f_pltfmVrtclRR_kN set to 0 vlGlob.vlpd_f_pltfmVrtclRL_kN set to 0 vlGlob.vlpd_enum_pltfmVrtclFRValid set to 0 vlGlob.vlpd_enum_pltfmVrtclFLValid set to 0 vlGlob.vlpd_enum_pltfmVrtclRRValid set to 0 vlGlob.vlpd_enum_pltfmVrtclRLValid set to 0 vlGlob.vlpd_enum_vlErrorFR set to 0 vlGlob.vlpd_enum_vlErrorFL set to 0 vlGlob.vlpd_enum_vlErrorRR set to 0 vlGlob.vlpd_enum_vlErrorRL set to 0 vlGlob.vlpd_num_minSoftVerFR set to 0 vlGlob.vlpd_num_majSoftVerFR set to 0 vlGlob.vlpd_num_minSoftVerFL set to 0 vlGlob.vlpd_num_majSoftVerFL set to 0 vlGlob.vlpd_num_minSoftVerRR set to 0 vlGlob.vlpd_num_majSoftVerRR set to 0 vlGlob.vlpd_num_minSoftVerRL set to 0 vlGlob.vlpd_num_majSoftVerRL set to 0 |  | Normal |  | Test Case |  |  |  | LLR-MC-7635
TXB-HLC-TC_119 | 4.1.2.38 | Turret Angle Sensors (TAS) Proxy
TXB-HLC-TC_3794 | 4.1.2.38.0-1 |  | Verify that the following outputs from TAS proxy comply with characteristics described Below. taspd_a_turret_deg is in the range of -180 to 180 taspd_enum_turretValid is in the range of 0 to 1 taspd_enum_turretTrustLevel is in the range of 0 to 2 taspd_enum_tas1Valid is in the range of 0 to 1 taspd_enum_tas2Valid is in the range of 0 to 1 taspd_enum_checkTas1Cal is 0 to 1 taspd_enum_checkTas2Cal is 0 to 1 taspd_enum_badTas1Install is 0 to 1 taspd_enum_badTas2Install is 0 to 1 taspd_a_tas1_deg is -180 to 180 taspd_a_tas2_deg is -180 to 180 taspd_a_rawTas1_deg is -180 to 180 taspd_a_rawTas2_deg is -180 to 180 |  | Normal |  | Test Case | SSDD-L-29010 |  | LLR-ICD-31304
TXB-HLC-TC_3795 | 4.1.2.38.0-2 |  | Verify that the following calibration variables are assigned values within the range mentioned tasc_ang_tas1InstOffset_deg is in the range of -10 to 10 tasc_ang_tas2InstOffset_deg is in the range of -10 to 10 tasc_ang_tlMediumPlausDiff_deg is in the range of 0 to 1.99 tasc_ang_tlBadPlausDiff_deg is in the range of 2 to 10 tasc_pwr_tasPs_V is in the range of 0 to 10 tasc_pct_psPlasibleVar is in the range of 0 to 10 tasc_num_funcFaultIncVal is in the range of 0 to 10 tasc_num_funcFaultDecVal is in the range of 0 to 10 tasc_num_funcFaultTresh is in the range of 2 to 10 tasc_num_tlIncVal is in the range of 0 to 10 tasc_num_tlDecVal is in the range of 0 to 10 tasc_num_tlMedTresh is in the range of 0 to 10 tasc_num_tlBadTresh is in the range of 0 to 10 tasc_num_sensor1InstalledOpposite is in the range of 0 to 1 tasc_num_sensor2InstalledOpposite is in the range of 0 to 1 |  | Normal |  | Test Case | SSDD-L-29008 |  |  | LLR-MC-1852 LLR-MC-37006 LLR-MC-1113 LLR-MC-797
TXB-HLC-TC_2001 | 4.1.2.38.0-3 |  | Verify the following default initialisation values: Verify taspd_a_turret_deg is 0 Verify taspd_enum_turretValid is VALID Verify taspd_enum_turretTrustLevel is equal to TAS_GOOD_E Verify taspd_enum_tas1Valid isVALID Verify taspd_enum_tas2Valid is VALID Verify taspd_enum_checkTas1Cal is 0 Verify taspd_enum_checkTas2Cal is 0 Verify taspd_enum_badTas1Install is 0 Verify taspd_enum_badTas2Install is 0 Verify taspd_a_tas1_deg is 0 Verify taspd_a_tas2_deg is 0 Verify taspd_a_rawTas1_deg is 0 Verify taspd_a_rawTas2_deg is 0 |  | Normal |  | Test Case | SSDD-L-13751 |  |  | LLR-MC-780
TXB-HLC-TC_2002 | 4.1.2.38.0-4 |  | Verify that the Turret angle sensor proxy is processed every 10 msec. |  | Normal |  | Test Case | SSDD-L-1784 |  |  | LLR-MC-1414 LLR-MC-1423 LLR-MC-37295
TXB-HLC-TC_2005 | 4.1.2.38.0-5 |  | Set tasd_pwr_tas11_V to 2 Set tasd_pwr_tas12_V to 3 Set tasd_pwr_tas1Ps_V to 5 Set tasd_pwr_tas21_V to 2 Set tasd_pwr_tas22_V to 3 Set tasd_pwr_tas2Ps_V to 5 Verify TAS_1 instantaneous is Not Disturbed Verify TAS_2 instantaneous is Not Disturbed | Configure tasc_pwr_tasPs_V to 5 Configure tasc_pct_psPlasibleVar to 2 | Normal | Nom/Nom | Test Case | SSDD-L-18060 |  |  | LLR-MC-797
TXB-HLC-TC_3797 | 4.1.2.38.0-6 |  | Set tasd_pwr_tas11_V to 2.1 Set tasd_pwr_tas12_V to 3 Set tasd_pwr_tas1Ps_V to 5 Set tasd_pwr_tas21_V to 2.1 Set tasd_pwr_tas22_V to 3 Set tasd_pwr_tas2Ps_V to 5 Verify TAS_1 instantaneous is Not Disturbed Verify TAS_2 instantaneous is Not Disturbed | Configure tasc_pwr_tasPs_V to 5 Configure tasc_pct_psPlasibleVar to 2 | Normal | Nom/Nom | Test Case | SSDD-L-18060 |  |  | LLR-MC-797
TXB-HLC-TC_17546 | 4.1.2.38.0-7 |  | Set tasd_pwr_tas11_V to 2 Set tasd_pwr_tas12_V to 3 Set tasd_pwr_tas1Ps_V to 5 .1 Set tasd_pwr_tas21_V to 2 Set tasd_pwr_tas22_V to 3 Set tasd_pwr_tas2Ps_V to 5 .1 Verify TAS_1 instantaneous is Not Disturbed Verify TAS_2 instantaneous is Not Disturbed | Configure tasc_pwr_tasPs_V to 5 Configure tasc_pct_psPlasibleVar to 2 | Normal | Nom/Nom | Test Case | SSDD-L-18060 |  |  | LLR-MC-797
TXB-HLC-TC_3798 | 4.1.2.38.0-8 |  | Set tasd_pwr_tas11_V to 2 Set tasd_pwr_tas12_V to 2.9 Set tasd_pwr_tas1Ps_V to 5 Set tasd_pwr_tas21_V to 2 Set tasd_pwr_tas22_V to 2.9 Set tasd_pwr_tas2Ps_V to 5 Verify TAS_1 instantaneous is Not Disturbed Verify TAS_2 instantaneous is Not Disturbed | Configure tasc_pwr_tasPs_V to 5 Configure tasc_pct_psPlasibleVar to 2 | Normal | Nom/Nom | Test Case | SSDD-L-18060 |  |  | LLR-MC-797
TXB-HLC-TC_17547 | 4.1.2.38.0-9 |  | Set tasd_pwr_tas11_V to 2 Set tasd_pwr_tas12_V to 3 Set tasd_pwr_tas1Ps_V to 4.9 Set tasd_pwr_tas21_V to 2 Set tasd_pwr_tas22_V to 3 Set tasd_pwr_tas2Ps_V to 4.9 Verify TAS_1 instantaneous is Not Disturbed Verify TAS_2 instantaneous is Not Disturbed | Configure tasc_pwr_tasPs_V to 5 Configure tasc_pct_psPlasibleVar to 2 | Normal | Nom/Nom | Test Case | SSDD-L-18060 |  |  | LLR-MC-797
TXB-HLC-TC_2006 | 4.1.2.38.0-10 |  | Set tasd_pwr_tas11_V to 2.2 Set tasd_pwr_tas12_V to 3 Set tasd_pwr_tas1Ps_V to 5 Set tasd_pwr_tas21_V to 2 Set tasd_pwr_tas22_V to 3 Set tasd_pwr_tas2Ps_V to 5 Verify TAS_1 instantaneous is Disturbed Verify TAS_2 instantaneous is Not Disturbed | Configure tasc_pwr_tasPs_V to 5 Configure tasc_pct_psPlasibleVar to 2 | Normal | Nom/Nom | Test Case | SSDD-L-18060 |  |  | LLR-MC-797
TXB-HLC-TC_17548 | 4.1.2.38.0-11 |  | Set tasd_pwr_tas11_V to 2 Set tasd_pwr_tas12_V to 3 Set tasd_pwr_tas1Ps_V to 5 .2 Set tasd_pwr_tas21_V to 2 Set tasd_pwr_tas22_V to 3 Set tasd_pwr_tas2Ps_V to 5 Verify TAS_1 instantaneous is Disturbed Verify TAS_2 instantaneous is Not Disturbed | Configure tasc_pwr_tasPs_V to 5 Configure tasc_pct_psPlasibleVar to 2 | Normal | Nom/Nom | Test Case | SSDD-L-18060 |  |  | LLR-MC-797
TXB-HLC-TC_2007 | 4.1.2.38.0-12 |  | Set tasd_pwr_tas11_V to 2 Set tasd_pwr_tas12_V to 2.8 Set tasd_pwr_tas1Ps_V to 5 Set tasd_pwr_tas21_V to 2 Set tasd_pwr_tas22_V to 3 Set tasd_pwr_tas2Ps_V to 5 Verify TAS_1 instantaneous is Disturbed Verify TAS_2 instantaneous is Not Disturbed | Configure tasc_pwr_tasPs_V to 5 Configure tasc_pct_psPlasibleVar to 2 | Normal | Nom/Nom | Test Case | SSDD-L-18060 |  |  | LLR-MC-797
TXB-HLC-TC_17549 | 4.1.2.38.0-13 |  | Set tasd_pwr_tas11_V to 2 Set tasd_pwr_tas12_V to 3 Set tasd_pwr_tas1Ps_V to 4.8 Set tasd_pwr_tas21_V to 2 Set tasd_pwr_tas22_V to 3 Set tasd_pwr_tas2Ps_V to 5 Verify TAS_1 instantaneous is Disturbed Verify TAS_2 instantaneous is Not Disturbed | Configure tasc_pwr_tasPs_V to 5 Configure tasc_pct_psPlasibleVar to 2 | Normal | Nom/Nom | Test Case | SSDD-L-18060 |  |  | LLR-MC-797
TXB-HLC-TC_2008 | 4.1.2.38.0-14 |  | Set tasd_pwr_tas11_V to 2 Set tasd_pwr_tas12_V to 3 Set tasd_pwr_tas1Ps_V to 5 Set tasd_pwr_tas21_V to 2.2 Set tasd_pwr_tas22_V to 3 Set tasd_pwr_tas2Ps_V to 5 Verify TAS_1 instantaneous is Not Disturbed Verify TAS_2 instantaneous is Disturbed | Configure tasc_pwr_tasPs_V to 5 Configure tasc_pct_psPlasibleVar to 2 | Normal | Nom/Nom | Test Case | SSDD-L-18060 |  |  | LLR-MC-797
TXB-HLC-TC_17550 | 4.1.2.38.0-15 |  | Set tasd_pwr_tas11_V to 2 Set tasd_pwr_tas12_V to 3 Set tasd_pwr_tas1Ps_V to 5 Set tasd_pwr_tas21_V to 2 Set tasd_pwr_tas22_V to 3 Set tasd_pwr_tas2Ps_V to 5 .2 Verify TAS_1 instantaneous is Not Disturbed Verify TAS_2 instantaneous is Disturbed | Configure tasc_pwr_tasPs_V to 5 Configure tasc_pct_psPlasibleVar to 2 | Normal | Nom/Nom | Test Case | SSDD-L-18060 |  |  | LLR-MC-797
TXB-HLC-TC_2009 | 4.1.2.38.0-16 |  | Set tasd_pwr_tas11_V to 2 Set tasd_pwr_tas12_V to 3 Set tasd_pwr_tas1Ps_V to 5 Set tasd_pwr_tas21_V to 2 Set tasd_pwr_tas22_V to 2.8 Set tasd_pwr_tas2Ps_V to 5 Verify TAS_1 instantaneous is Not Disturbed Verify TAS_2 instantaneous is Disturbed | Configure tasc_pwr_tasPs_V to 5 Configure tasc_pct_psPlasibleVar to 2 | Normal | Nom/Nom | Test Case | SSDD-L-18060 |  |  | LLR-MC-797
TXB-HLC-TC_17551 | 4.1.2.38.0-17 |  | Set tasd_pwr_tas11_V to 2 Set tasd_pwr_tas12_V to 3 Set tasd_pwr_tas1Ps_V to 5 Set tasd_pwr_tas21_V to 2 Set tasd_pwr_tas22_V to 3 Set tasd_pwr_tas2Ps_V to 4.8 Verify TAS_1 instantaneous is Not Disturbed Verify TAS_2 instantaneous is Disturbed | Configure tasc_pwr_tasPs_V to 5 Configure tasc_pct_psPlasibleVar to 2 | Normal | Nom/Nom | Test Case | SSDD-L-18060 |  |  | LLR-MC-797
TXB-HLC-TC_2010 | 4.1.2.38.0-18 |  | Set tasd_pwr_tas11_V to 2 Set tasd_pwr_tas12_V to 3 Set tasd_pwr_tas1Ps_V to 5.2 Set tasd_pwr_tas21_V to 2 Set tasd_pwr_tas22_V to 3 Set tasd_pwr_tas2Ps_V to 5.2 Verify TAS_1 instantaneous is Disturbed Verify TAS_2 instantaneous is Disturbed | Configure tasc_pwr_tasPs_V to 5 Configure tasc_pct_psPlasibleVar to 2 | Normal | Nom/Nom | Test Case | SSDD-L-18060 |  |  | LLR-MC-797
TXB-HLC-TC_17552 | 4.1.2.38.0-19 |  | DELETE
TXB-HLC-TC_2011 | 4.1.2.38.0-20 |  | Set tasd_pwr_tas11_V to 4 Set tasd_pwr_tas12_V to 5 Set tasd_pwr_tas1Ps_V to 10 Set tasd_pwr_tas21_V to 5 Set tasd_pwr_tas22_V to 6 Set tasd_pwr_tas2Ps_V to 10 Verify TAS_1 instantaneous is Not Disturbed Verify TAS_2 instantaneous is Not Disturbed | Configure tasc_pwr_tasPs_V to 10 Configure tasc_pct_psPlasibleVar to 10 | Normal | Max/Nom | Test Case | SSDD-L-18060 |  |  | LLR-MC-797
TXB-HLC-TC_17553 | 4.1.2.38.0-21 |  | Set tasd_pwr_tas11_V to 5 Set tasd_pwr_tas12_V to 5 Set tasd_pwr_tas1Ps_V to 9 Set tasd_pwr_tas21_V to 5 Set tasd_pwr_tas22_V to 5 Set tasd_pwr_tas2Ps_V to 11 Verify TAS_1 instantaneous is Not Disturbed Verify TAS_2 instantaneous is Not Disturbed | Configure tasc_pwr_tasPs_V to 10 Configure tasc_pct_psPlasibleVar to 10 | Normal | Max/Nom | Test Case | SSDD-L-18060 |  |  | LLR-MC-797
TXB-HLC-TC_2012 | 4.1.2.38.0-22 |  | Set tasd_pwr_tas11_V to 3 Set tasd_pwr_tas12_V to 5 Set tasd_pwr_tas1Ps_V to 10 Set tasd_pwr_tas21_V to 5 Set tasd_pwr_tas22_V to 5 Set tasd_pwr_tas2Ps_V to 10 Verify TAS_1 instantaneous is Disturbed Verify TAS_2 instantaneous is Not Disturbed | Configure tasc_pwr_tasPs_V to 10 Configure tasc_pct_psPlasibleVar to 10 | Normal | Max/Nom | Test Case | SSDD-L-18060 |  |  | LLR-MC-797
TXB-HLC-TC_17554 | 4.1.2.38.0-23 |  | Set tasd_pwr_tas11_V to 5 Set tasd_pwr_tas12_V to 5 Set tasd_pwr_tas1Ps_V to 8 Set tasd_pwr_tas21_V to 5 Set tasd_pwr_tas22_V to 5 Set tasd_pwr_tas2Ps_V to 10 Verify TAS_1 instantaneous is Disturbed Verify TAS_2 instantaneous is Not Disturbed | Configure tasc_pwr_tasPs_V to 10 Configure tasc_pct_psPlasibleVar to 10 | Normal | Max/Nom | Test Case | SSDD-L-18060 |  |  | LLR-MC-797
TXB-HLC-TC_2013 | 4.1.2.38.0-24 |  | Set tasd_pwr_tas11_V to 7 Set tasd_pwr_tas12_V to 5 Set tasd_pwr_tas1Ps_V to 10 Set tasd_pwr_tas21_V to 5 Set tasd_pwr_tas22_V to 5 Set tasd_pwr_tas2Ps_V to 10 Verify TAS_1 instantaneous is Disturbed Verify TAS_2 instantaneous is Not Disturbed | Configure tasc_pwr_tasPs_V to 10 Configure tasc_pct_psPlasibleVar to 10 | Normal | Max/Nom | Test Case | SSDD-L-18060 |  |  | LLR-MC-797
TXB-HLC-TC_17555 | 4.1.2.38.0-25 |  | Set tasd_pwr_tas11_V to 5 Set tasd_pwr_tas12_V to 5 Set tasd_pwr_tas1Ps_V to 12 Set tasd_pwr_tas21_V to 5 Set tasd_pwr_tas22_V to 5 Set tasd_pwr_tas2Ps_V to 10 Verify TAS_1 instantaneous is Disturbed Verify TAS_2 instantaneous is Not Disturbed | Configure tasc_pwr_tasPs_V to 10 Configure tasc_pct_psPlasibleVar to 10 | Normal | Max/Nom | Test Case | SSDD-L-18060 |  |  | LLR-MC-797
TXB-HLC-TC_2014 | 4.1.2.38.0-26 |  | Set tasd_pwr_tas11_V to 5 Set tasd_pwr_tas12_V to 5 Set tasd_pwr_tas1Ps_V to 10 Set tasd_pwr_tas21_V to 3 Set tasd_pwr_tas22_V to 5 Set tasd_pwr_tas2Ps_V to 10 Verify TAS_1 instantaneous is Not Disturbed Verify TAS_2 instantaneous is Disturbed | Configure tasc_pwr_tasPs_V to 10 Configure tasc_pct_psPlasibleVar to 10 | Normal | Max/Nom | Test Case | SSDD-L-18060 |  |  | LLR-MC-797
TXB-HLC-TC_17556 | 4.1.2.38.0-27 |  | Set tasd_pwr_tas11_V to 5 Set tasd_pwr_tas12_V to 5 Set tasd_pwr_tas1Ps_V to 10 Set tasd_pwr_tas21_V to 5 Set tasd_pwr_tas22_V to 5 Set tasd_pwr_tas2Ps_V to 8 Verify TAS_1 instantaneous is Not Disturbed Verify TAS_2 instantaneous is Disturbed | Configure tasc_pwr_tasPs_V to 10 Configure tasc_pct_psPlasibleVar to 10 | Normal | Max/Nom | Test Case | SSDD-L-18060 |  |  | LLR-MC-797
TXB-HLC-TC_2015 | 4.1.2.38.0-28 |  | Set tasd_pwr_tas11_V to 5 Set tasd_pwr_tas12_V to 5 Set tasd_pwr_tas1Ps_V to 10 Set tasd_pwr_tas21_V to 7 Set tasd_pwr_tas22_V to 5 Set tasd_pwr_tas2Ps_V to 10 Verify TAS_1 instantaneous is Not Disturbed Verify TAS_2 instantaneous is Disturbed | Configure tasc_pwr_tasPs_V to 10 Configure tasc_pct_psPlasibleVar to 10 | Normal | Max/Nom | Test Case | SSDD-L-18060 |  |  | LLR-MC-797
TXB-HLC-TC_17557 | 4.1.2.38.0-29 |  | Set tasd_pwr_tas11_V to 5 Set tasd_pwr_tas12_V to 5 Set tasd_pwr_tas1Ps_V to 10 Set tasd_pwr_tas21_V to 5 Set tasd_pwr_tas22_V to 5 Set tasd_pwr_tas2Ps_V to 12 Verify TAS_1 instantaneous is Not Disturbed Verify TAS_2 instantaneous is Disturbed | Configure tasc_pwr_tasPs_V to 10 Configure tasc_pct_psPlasibleVar to 10 | Normal | Max/Nom | Test Case | SSDD-L-18060 |  |  | LLR-MC-797
TXB-HLC-TC_17558 | 4.1.2.38.0-30 |  | Set tasd_pwr_tas11_V to 5 Set tasd_pwr_tas12_V to 5 Set tasd_pwr_tas1Ps_V to 10 Set tasd_pwr_tas21_V to 5 Set tasd_pwr_tas22_V to 5 Set tasd_pwr_tas2Ps_V to 10 Verify TAS_1 instantaneous is Not Disturbed Verify TAS_2 instantaneous is Not Disturbed | Configure tasc_pwr_tasPs_V to 10 Configure tasc_pct_psPlasibleVar to 10 | Normal | Max/Nom | Test Case | SSDD-L-18060 |  |  | LLR-MC-797
TXB-HLC-TC_17559 | 4.1.2.38.0-31 |  | Set tasd_pwr_tas11_V to 2.1 Set tasd_pwr_tas12_V to 3 Set tasd_pwr_tas1Ps_V to 5 Set tasd_pwr_tas21_V to 2 Set tasd_pwr_tas22_V to 3 Set tasd_pwr_tas2Ps_V to 5 Verify TAS_1 instantaneous is Disturbed Verify TAS_2 instantaneous is Not Disturbed | Configure tasc_pwr_tasPs_V to 5 Configure tasc_pct_psPlasibleVar to 0 | Normal | Min/Nom | Test Case | SSDD-L-18060 |  |  | LLR-MC-797 |  |  |  |  | Two sensor inputs and power supply cannot be zero. Calibration data tasc_pwr_tasPs_V cannot be calculated with min calibration.
TXB-HLC-TC_17560 | 4.1.2.38.0-32 |  | Set tasd_pwr_tas11_V to 2 Set tasd_pwr_tas12_V to 3 Set tasd_pwr_tas1Ps_V to 5.1 Set tasd_pwr_tas21_V to 2 Set tasd_pwr_tas22_V to 3 Set tasd_pwr_tas2Ps_V to 5 Verify TAS_1 instantaneous is Disturbed Verify TAS_2 instantaneous is Not Disturbed | Configure tasc_pwr_tasPs_V to 5 Configure tasc_pct_psPlasibleVar to 0 | Normal | Min/Nom | Test Case | SSDD-L-18060 |  |  | LLR-MC-797 |  |  |  |  | Two sensor inputs and power supply cannot be zero. Calibration data tasc_pwr_tasPs_V cannot be calculated with min calibration.
TXB-HLC-TC_17561 | 4.1.2.38.0-33 |  | Set tasd_pwr_tas11_V to 2 Set tasd_pwr_tas12_V to 3 Set tasd_pwr_tas1Ps_V to 5 Set tasd_pwr_tas21_V to 2 Set tasd_pwr_tas22_V to 2.9 Set tasd_pwr_tas2Ps_V to 5 Verify TAS_1 instantaneous is Not Disturbed Verify TAS_2 instantaneous is Disturbed | Configure tasc_pwr_tasPs_V to 5 Configure tasc_pct_psPlasibleVar to 0 | Normal | Min/Nom | Test Case | SSDD-L-18060 |  |  | LLR-MC-797 |  |  |  |  | Two sensor inputs and power supply cannot be zero. Calibration data tasc_pwr_tasPs_V cannot be calculated with min calibration.
TXB-HLC-TC_17562 | 4.1.2.38.0-34 |  | Set tasd_pwr_tas11_V to 2 Set tasd_pwr_tas12_V to 3 Set tasd_pwr_tas1Ps_V to 5 Set tasd_pwr_tas21_V to 2 Set tasd_pwr_tas22_V to 3 Set tasd_pwr_tas2Ps_V to 4.9 Verify TAS_1 instantaneous is Not Disturbed Verify TAS_2 instantaneous is Disturbed | Configure tasc_pwr_tasPs_V to 5 Configure tasc_pct_psPlasibleVar to 0 | Normal | Min/Nom | Test Case | SSDD-L-18060 |  |  | LLR-MC-797 |  |  |  |  | Two sensor inputs and power supply cannot be zero. Calibration data tasc_pwr_tasPs_V cannot be calculated with min calibration.
TXB-HLC-TC_17563 | 4.1.2.38.0-35 |  | DELETE
TXB-HLC-TC_2016 | 4.1.2.38.0-36 |  | At: t Set TAS_1 instantaneous to Not Disturbed Verify taspd_enum_tas1Valid is VALID At: t+1 Set TAS_1 instantaneous to Disturbed Verify taspd_enum_tas1Valid is VALID At: t+2 Set TAS_1 instantaneous to Disturbed Verify taspd_enum_tas1Valid is VALID At: t+3 Set TAS_1 instantaneous to Disturbed Verify taspd_enum_tas1Valid is VALID At: t+4 Set TAS_1 instantaneous to Disturbed Verify taspd_enum_tas1Valid is INVALID At: t+5 Set TAS_1 instantaneous to Not Disturbed Verify taspd_enum_tas1Valid is INVALID At: t+7 Set TAS_1 instantaneous to Not Disturbed Verify taspd_enum_tas1Valid is INVALID At: t+8 Set TAS_1 instantaneous to Not Disturbed Verify taspd_enum_tas1Valid is VALID | Configure tasc_num_funcFaultIncVal to 1 Configure tasc_num_funcFaultDecVal to 1 Configure tasc_num_funcFaultTresh to 4 | Normal | Nom/Nom | Test Case | SSDD-L-1933 |  |  | LLR-MC-797 | The TAS proxy set the tasd_enum_tas1Valid to invalid, following the overflow using leaky bucket filter At: t+1 TAS_1 is instantaneously disturbed. Increments counter value. At: t+3 TAS_1 is instantaneously disturbed. Increments counter value. At: t+4 TAS_1 is instantaneously disturbed. Increments counter value and attains threshold hence the TAS proxy set the tasd_enum_tas1Valid to invalid. At: t+5 TAS_1 is not instantaneously disturbed. Decrements counter value. At: t+7 TAS_1 is not instantaneously disturbed. Decrements counter value. At: t+8 TAS_1 is not instantaneously disturbed. Decrements counter value and reached zero hence the TAS proxy set the tasd_enum_tas1Valid to valid.
TXB-HLC-TC_2019 | 4.1.2.38.0-37 |  | At: t Set TAS_1 instantaneous to Not Disturbed Verify taspd_enum_tas1Valid is VALID At: t+1 Set TAS_1 instantaneous to Disturbed Verify taspd_enum_tas1Valid is INVALID At: t+2 Set TAS_1 instantaneous to Not Disturbed Verify taspd_enum_tas1Valid is VALID | Configure tasc_num_funcFaultIncVal to 10 Configure tasc_num_funcFaultDecVal to 10 Configure tasc_num_funcFaultTresh to 10 | Normal | Max/Nom | Test Case | SSDD-L-1933 |  |  | LLR-MC-797 | The TAS proxy set the tasd_enum_tas1Valid to invalid, following the overflow using leaky bucket filter At: t+1 TAS_1 is not instantaneously disturbed. Since the counter valueis zero, tasd_enum_tas1Valid remains in valid. At: t+2 TAS_1 is instantaneously disturbed. Increments counter value and attains threshold hence the TAS proxy set the tasd_enum_tas1Valid to invalid. At: t+3 TAS_1 is instantaneously disturbed. tasd_enum_tas1Valid remains in invalid. At: t+4 TAS_1 is not instantaneously disturbed. Decrements counter value and reached zero hence the TAS proxy set the tasd_enum_tas1Valid to valid.
TXB-HLC-TC_2020 | 4.1.2.38.0-38 |  | At: t Set TAS_1 instantaneous to Not Disturbed Verify taspd_enum_tas1Valid is VALID At: t+1 Set TAS_1 instantaneous to Disturbed Verify taspd_enum_tas1Valid is VALID At: t+2 Set TAS_1 instantaneous to Disturbed Verify taspd_enum_tas1Valid is VALID | Configure tasc_num_funcFaultIncVal to 0 Configure tasc_num_funcFaultDecVal to 0 Configure tasc_num_funcFaultTresh to 2 | Normal | Min/Nom | Test Case | SSDD-L-1933 |  |  | LLR-MC-797 | The TAS proxy set the tasd_enum_tas1Valid to invalid, following the overflow using leaky bucket filter At: t+1 TAS_1 is instantaneously disturbed. Since the value of tasc_num_funcFaultIncVal is zero, tasd_enum_tas1Valid remains in VALID.
TXB-HLC-TC_2021 | 4.1.2.38.0-39 |  | Verify that the following parameters are used in the leaky bucket Function call for Computing TAS 1 validity. Increment value = tasc_num_funcFaultIncVal Decrement value = tasc_num_funcFaultDecVal Threshold = tasc_num_funcFaultTresh |  | Normal |  | Test Case | SSDD-L-1933 |  |  | LLR-MC-797
TXB-HLC-TC_10130 | 4.1.2.38.0-40 |  | Verify the leacky bucket counter used to prove TAS 1 validity Resets in power cycle. |  | Normal |  | Test Case | SSDD-L-1933 |  |  | LLR-MC-797 LLR-MC-1835
TXB-HLC-TC_2023 | 4.1.2.38.0-41 |  | At: t Set TAS_2 instantaneous to Not Disturbed Verify taspd_enum_tas2Valid is VALID At: t+1 Set TAS_2 instantaneous to Disturbed Verify taspd_enum_tas2Valid is VALID At: t+2 Set TAS_2 instantaneous to Disturbed Verify taspd_enum_tas2Valid is VALID At: t+3 Set TAS_2 instantaneous to Disturbed Verify taspd_enum_tas2Valid is VALID At: t+4 Set TAS_2 instantaneous to Disturbed Verify taspd_enum_tas2Valid is INVALID At: t+5 Set TAS_2 instantaneous to Not Disturbed Verify taspd_enum_tas2Valid is INVALID At: t+7 Set TAS_2 instantaneous to Not Disturbed Verify taspd_enum_tas2Valid is INVALID At: t+8 Set TAS_2 instantaneous to Not Disturbed Verify taspd_enum_tas2Valid is VALID | Configure tasc_num_funcFaultIncVal to 1 Configure tasc_num_funcFaultDecVal to 1 Configure tasc_num_funcFaultTresh to 4 | Normal | Nom/Nom | Test Case | SSDD-L-1947 |  |  | LLR-MC-797 | The TAS proxy set the tasd_enum_tas2Valid to invalid, following the overflow using leaky bucket filter At: t+1 TAS_2 is instantaneously disturbed. Increments counter value. At: t+3 TAS_2 is instantaneously disturbed. Increments counter value. At: t+4 TAS_2 is instantaneously disturbed. Increments counter value and attains threshold hence the TAS proxy set the tasd_enum_tas2Valid to invalid. At: t+5 TAS_2 is not instantaneously disturbed. Decrements counter value. At: t+7 TAS_2 is not instantaneously disturbed. Decrements counter value. At: t+8 TAS_2 is not instantaneously disturbed. Decrements counter value and reached zero hence the TAS proxy set the tasd_enum_tas2Valid to valid.
TXB-HLC-TC_2026 | 4.1.2.38.0-42 |  | At: t Set TAS_2 instantaneous to Not Disturbed Verify taspd_enum_tas2Valid is VALID At: t+1 Set TAS_2 instantaneous to Disturbed Verify taspd_enum_tas2Valid is INVALID At: t+2 Set TAS_2 instantaneous to Not Disturbed Verify taspd_enum_tas2Valid is VALID | Configure tasc_num_funcFaultIncVal to 10 Configure tasc_num_funcFaultDecVal to 10 Configure tasc_num_funcFaultTresh to 10 | Normal | Max/Nom | Test Case | SSDD-L-1947 |  |  | LLR-MC-797 | The TAS proxy set the tasd_enum_tas2Valid to invalid, following the overflow using leaky bucket filter At: t+1 TAS_2 is not instantaneously disturbed. Since the counter valueis zero, tasd_enum_tas2Valid remains in valid. At: t+2 TAS_2 is instantaneously disturbed. Increments counter value and attains threshold hence the TAS proxy set the tasd_enum_tas2Valid to invalid. At: t+3 TAS_2 is instantaneously disturbed. tasd_enum_tas2Valid remains in invalid. At: t+4 TAS_2 is not instantaneously disturbed. Decrements counter value and reached zero hence the TAS proxy set the tasd_enum_tas2Valid to valid.
TXB-HLC-TC_2027 | 4.1.2.38.0-43 |  | At: t Set TAS_2 instantaneous to Not Disturbed Verify taspd_enum_tas2Valid is VALID At: t+1 Set TAS_2 instantaneous to Disturbed Verify taspd_enum_tas2Valid is VALID At: t+2 Set TAS_2 instantaneous to Disturbed Verify taspd_enum_tas2Valid is VALID | Configure tasc_num_funcFaultIncVal to 0 Configure tasc_num_funcFaultDecVal to 0 Configure tasc_num_funcFaultTresh to 2 | Normal | Min/Nom | Test Case | SSDD-L-1947 |  |  | LLR-MC-797 | The TAS proxy set the tasd_enum_tas2Valid to invalid, following the overflow using leaky bucket filter At: t+1 TAS_2 is instantaneously disturbed. Since the value of tasc_num_funcFaultIncVal is zero, tasd_enum_tas2Valid remains in VALID.
TXB-HLC-TC_2028 | 4.1.2.38.0-44 |  | Verify that the following parameters are used in the leaky bucket Function call for Computing TAS 2 validity. Increment value = tasc_num_funcFaultIncVal Decrement value = tasc_num_funcFaultDecVal Threshold = tasc_num_funcFaultTresh |  | Normal |  | Test Case | SSDD-L-1947 |  |  | LLR-MC-797
TXB-HLC-TC_10131 | 4.1.2.38.0-45 |  | Verify the leacky bucket counter used to prove TAS 2 validity Resets in power cycle. |  | Normal |  | Test Case | SSDD-L-1947 |  |  | LLR-MC-797 LLR-MC-1835
TXB-HLC-TC_2030 | 4.1.2.38.0-46 |  | Set taspd_enum_turretTrustLevel to TURRET_BAD_E Verify taspd_enum_turretValid is INVALID |  | Normal |  | Test Case | SSDD-L-1960 |  |  | LLR-MC-797
TXB-HLC-TC_20072 | 4.1.2.38.0-47 |  | Set taspd_enum_turretTrustLevel to other than TURRET_BAD_E Verify taspd_enum_turretValid is not set to INVALID |  | Normal |  | Test Case | SSDD-L-1960 |  |  | LLR-MC-797
TXB-HLC-TC_2033 | 4.1.2.38.0-48 |  | Set tasd_pwr_tas11_V to 2 Set tasd_pwr_tas12_V to 3 Set tasd_pwr_tas1Ps_V to 5 Verify tasd_ang_tas11_deg is -22.5 |  | Normal | Nom/Nom | Test Case | SSDD-L-1854 |  |  | LLR-MC-984 LLR-MC-1023
TXB-HLC-TC_2034 | 4.1.2.38.0-49 |  | Set tasd_pwr_tas11_V to 2.5 Set tasd_pwr_tas12_V to 2.5 Set tasd_pwr_tas1Ps_V to 5 Verify tasd_ang_tas11_deg is 0 |  | Normal | Nom/Nom | Test Case | SSDD-L-1854 |  |  | LLR-MC-984 LLR-MC-1023
TXB-HLC-TC_2035 | 4.1.2.38.0-50 |  | Set tasd_pwr_tas11_V to 4.5 Set tasd_pwr_tas12_V to 0.5 Set tasd_pwr_tas1Ps_V to 5 Verify tasd_ang_tas11_deg is 90 |  | Normal | Nom/Nom | Test Case | SSDD-L-1854 |  |  | LLR-MC-984 LLR-MC-1023
TXB-HLC-TC_2036 | 4.1.2.38.0-51 |  | Set tasd_pwr_tas11_V to 0.5 Set tasd_pwr_tas12_V to 4.5 Set tasd_pwr_tas1Ps_V to 5 Verify tasd_ang_tas11_deg is -90 |  | Normal | Nom/Nom | Test Case | SSDD-L-1854 |  |  | LLR-MC-984 LLR-MC-1023
TXB-HLC-TC_2037 | 4.1.2.38.0-52 |  | Set tasd_pwr_tas11_V to 2 Set tasd_pwr_tas12_V to 3 Set tasd_pwr_tas1Ps_V to 5 Verify tasd_ang_tas12_deg is -22.5 |  | Normal | Nom/Nom | Test Case | SSDD-L-1929 |  |  | LLR-MC-984 LLR-MC-1023
TXB-HLC-TC_2038 | 4.1.2.38.0-53 |  | Set tasd_pwr_tas11_V to 2.5 Set tasd_pwr_tas12_V to 2.5 Set tasd_pwr_tas1Ps_V to 5 Verify tasd_ang_tas12_deg is 0 |  | Normal | Nom/Nom | Test Case | SSDD-L-1929 |  |  | LLR-MC-984 LLR-MC-1023
TXB-HLC-TC_2039 | 4.1.2.38.0-54 |  | Set tasd_pwr_tas11_V to 4.5 Set tasd_pwr_tas12_V to 0.5 Set tasd_pwr_tas1Ps_V to 5 Verify tasd_ang_tas12_deg is 90 |  | Normal | Nom/Nom | Test Case | SSDD-L-1929 |  |  | LLR-MC-984 LLR-MC-1023
TXB-HLC-TC_2040 | 4.1.2.38.0-55 |  | Set tasd_pwr_tas11_V to 0.5 Set tasd_pwr_tas12_V to 4.5 Set tasd_pwr_tas1Ps_V to 5 Verify tasd_ang_tas12_deg is -90 |  | Normal | Nom/Nom | Test Case | SSDD-L-1929 |  |  | LLR-MC-984 LLR-MC-1023
TXB-HLC-TC_2041 | 4.1.2.38.0-56 |  | Set tasd_ang_tas1_deg to -22.5 Set tasd_ang_tas1FineOffset_deg is 0.5 Verify taspd_a_tas1_deg is -32.0 | Configure tasc_ang_tas1InstOffset_deg to -10 | Normal | Min/Nom | Test Case | SSDD-L-1872 |  |  | LLR-MC-984
TXB-HLC-TC_2042 | 4.1.2.38.0-57 |  | Set tasd_ang_tas1_deg to 22.5 Set tasd_ang_tas1FineOffset_deg is -0.5 Verify taspd_a_tas1_deg is 32.0 | Configure tasc_ang_tas1InstOffset_deg to 10 | Normal | Max/Nom | Test Case | SSDD-L-1872 |  |  | LLR-MC-984
TXB-HLC-TC_2043 | 4.1.2.38.0-58 |  | Set tasd_ang_tas1_deg to -90 Set tasd_ang_tas1FineOffset_deg is 0.5 Verify taspd_a_tas1_deg is -89.5 | Configure tasc_ang_tas1InstOffset_deg to 0 | Normal | Nom/Min | Test Case | SSDD-L-1872 |  |  | LLR-MC-984
TXB-HLC-TC_2044 | 4.1.2.38.0-59 |  | Set tasd_ang_tas1_deg to 90 Set tasd_ang_tas1FineOffset_deg is -0.5 Verify taspd_a_tas1_deg is 89.5 | Configure tasc_ang_tas1InstOffset_deg to 0 | Normal | Nom/Max | Test Case | SSDD-L-1872 |  |  | LLR-MC-984
TXB-HLC-TC_2045 | 4.1.2.38.0-60 |  | Set tasd_ang_tas1_deg to 0 Set tasd_ang_tas1FineOffset_deg is 0 Verify taspd_a_tas1_deg is 0 | Configure tasc_ang_tas1InstOffset_deg to 0 | Normal | Nom/Nom | Test Case | SSDD-L-1872 |  |  | LLR-MC-984
TXB-HLC-TC_2046 | 4.1.2.38.0-61 |  | Set tasd_ang_tas1_deg to 45 Set tasd_ang_tas1FineOffset_deg is -0.5 Verify taspd_a_tas1_deg is 44.5 | Configure tasc_ang_tas1InstOffset_deg to 0 | Normal | Nom/Nom | Test Case | SSDD-L-1872 |  |  | LLR-MC-984
TXB-HLC-TC_2047 | 4.1.2.38.0-62 |  | Set tasd_ang_tas1_deg to -45 Set tasd_ang_tas1FineOffset_deg is 0.5 Verify taspd_a_tas1_deg is -44.5 | Configure tasc_ang_tas1InstOffset_deg to 0 | Normal | Nom/Nom | Test Case | SSDD-L-1872 |  |  | LLR-MC-984
TXB-HLC-TC_2048 | 4.1.2.38.0-63 |  | Set tasd_pwr_tas1Ps_V to 5 Set the TAS 1 input 'tasd_pwr_tas11_V' received as value 2 Set the TAS 1 input 'tasd_pwr_tas12_V' received as value 3 Verify that 'tasd_pwr_tas11_V' set to 2 Verify that 'tasd_pwr_tas12_V' set to 3 | Configure tasc_num_sensor1InstalledOpposite to 0 | Normal | Nom/Nom | Test Case | SSDD-L-1931 |  |  | LLR-MC-37006
TXB-HLC-TC_2049 | 4.1.2.38.0-64 |  | Set tasd_pwr_tas1Ps_V to 10 Set the TAS 1 input 'tasd_pwr_tas11_V' received as value 7 Set the TAS 1 input 'tasd_pwr_tas12_V' received as value 3 Verify that 'tasd_pwr_tas11_V' set to 3 Verify that 'tasd_pwr_tas12_V' set to 7 | Configure tasc_num_sensor1InstalledOpposite to 1 | Normal | Max/Nom | Test Case | SSDD-L-1931 |  |  | LLR-MC-37006
TXB-HLC-TC_20073 | 4.1.2.38.0-65 |  | Set tasd_pwr_tas1Ps_V to 10 Set the TAS 1 input 'tasd_pwr_tas11_V' not received and the previous value is 7 Set the TAS 1 input 'tasd_pwr_tas12_V' not received and the previous value is 3 Verify that 'tasd_pwr_tas11_V' set to 7 Verify that 'tasd_pwr_tas12_V' set to 3 | Configure tasc_num_sensor1InstalledOpposite to 1 | Normal | Max/Nom | Test Case | SSDD-L-1931 |  |  | LLR-MC-37006
TXB-HLC-TC_2055 | 4.1.2.38.0-66 |  | Set tasd_ang_tas11_deg to 45 Set tasd_ang_tas12_deg to 45 Verify taspd_a_rawTas1_deg is 45 |  | Normal | Nom/Nom | Test Case | SSDD-L-1956 |  |  | LLR-MC-984
TXB-HLC-TC_2056 | 4.1.2.38.0-67 |  | Set tasd_ang_tas11_deg to -90 Set tasd_ang_tas12_deg to -90 Verify taspd_a_rawTas1_deg is -90 |  | Normal | Nom/Min | Test Case | SSDD-L-1956 |  |  | LLR-MC-984
TXB-HLC-TC_2057 | 4.1.2.38.0-68 |  | Set tasd_ang_tas11_deg to 90 Set tasd_ang_tas12_deg to 90 Verify taspd_a_rawTas1_deg is 90 |  | Normal | Nom/Max | Test Case | SSDD-L-1956 |  |  | LLR-MC-984
TXB-HLC-TC_2059 | 4.1.2.38.0-69 |  | Set tasd_ang_tas11_deg to 0 Set tasd_ang_tas12_deg to 0 Verify taspd_a_rawTas1_deg is 0 |  | Normal | Nom/Nom | Test Case | SSDD-L-1956 |  |  | LLR-MC-984
TXB-HLC-TC_2061 | 4.1.2.38.0-70 |  | Set TAS_1 instantaneous to Not Disturbed Set tasd_ang_tas1_deg to 45 Verify tasd_ang_tas1_deg is 45 |  | Normal | Nom/Nom | Test Case | SSDD-L-6299 |  |  | LLR-MC-797
TXB-HLC-TC_2062 | 4.1.2.38.0-71 |  | Set TAS_1 instantaneous to Disturbed Set tasd_ang_tas1_deg to -17.307 Verify tasd_ang_tas1_deg is Last Valid value |  | Normal | Nom/Nom | Test Case | SSDD-L-6299 |  |  | LLR-MC-797
TXB-HLC-TC_2063 | 4.1.2.38.0-72 |  | Set tasd_pwr_tas21_V to 2 Set tasd_pwr_tas22_V to 3 Set tasd_pwr_tas2Ps_V to 5 Verify tasd_ang_tas21_deg is -22.5 |  | Normal | Nom/Nom | Test Case | SSDD-L-1927 |  |  | LLR-MC-984 LLR-MC-1023
TXB-HLC-TC_2064 | 4.1.2.38.0-73 |  | Set tasd_pwr_tas21_V to 2.5 Set tasd_pwr_tas22_V to 2.5 Set tasd_pwr_tas2Ps_V to 5 Verify tasd_ang_tas21_deg is 0 |  | Normal | Nom/Nom | Test Case | SSDD-L-1927 |  |  | LLR-MC-984 LLR-MC-1023
TXB-HLC-TC_2065 | 4.1.2.38.0-74 |  | Set tasd_pwr_tas21_V to 4.5 Set tasd_pwr_tas22_V to 0.5 Set tasd_pwr_tas2Ps_V to 5 Verify tasd_ang_tas21_deg is 90 |  | Normal | Nom/Nom | Test Case | SSDD-L-1927 |  |  | LLR-MC-984 LLR-MC-1023
TXB-HLC-TC_2066 | 4.1.2.38.0-75 |  | Set tasd_pwr_tas21_V to 0.5 Set tasd_pwr_tas22_V to 4.5 Set tasd_pwr_tas2Ps_V to 5 Verify tasd_ang_tas21_deg is -90 |  | Normal | Nom/Nom | Test Case | SSDD-L-1927 |  |  | LLR-MC-984 LLR-MC-1023
TXB-HLC-TC_2067 | 4.1.2.38.0-76 |  | Set tasd_pwr_tas21_V to 2 Set tasd_pwr_tas22_V to 3 Set tasd_pwr_tas2Ps_V to 5 Verify tasd_ang_tas22_deg is -22.5 |  | Normal | Nom/Nom | Test Case | SSDD-L-1928 |  |  | LLR-MC-984 LLR-MC-1023
TXB-HLC-TC_2068 | 4.1.2.38.0-77 |  | Set tasd_pwr_tas21_V to 2.5 Set tasd_pwr_tas22_V to 2.5 Set tasd_pwr_tas2Ps_V to 5 Verify tasd_ang_tas22_deg is 0 |  | Normal | Nom/Nom | Test Case | SSDD-L-1928 |  |  | LLR-MC-984 LLR-MC-1023
TXB-HLC-TC_2069 | 4.1.2.38.0-78 |  | Set tasd_pwr_tas21_V to 4.5 Set tasd_pwr_tas22_V to 0.5 Set tasd_pwr_tas2Ps_V to 5 Verify tasd_ang_tas22_deg is 90 |  | Normal | Nom/Nom | Test Case | SSDD-L-1928 |  |  | LLR-MC-984 LLR-MC-1023
TXB-HLC-TC_2070 | 4.1.2.38.0-79 |  | Set tasd_pwr_tas21_V to 0.5 Set tasd_pwr_tas22_V to 4.5 Set tasd_pwr_tas2Ps_V to 5 Verify tasd_ang_tas22_deg is -90 |  | Normal | Nom/Nom | Test Case | SSDD-L-1928 |  |  | LLR-MC-984 LLR-MC-1023
TXB-HLC-TC_2071 | 4.1.2.38.0-80 |  | Set tasd_ang_tas2_deg to -22.5 Set tasd_ang_tas2FineOffset_deg is 0.5 Verify taspd_a_tas2_deg is -32.0 | Configure tasc_ang_tas2InstOffset_deg to -10 | Normal | Min/Nom | Test Case | SSDD-L-1873 |  |  | LLR-MC-984
TXB-HLC-TC_2072 | 4.1.2.38.0-81 |  | Set tasd_ang_tas2_deg to 22.5 Set tasd_ang_tas2FineOffset_deg is -0.5 Verify taspd_a_tas2_deg is 32.0 | Configure tasc_ang_tas2InstOffset_deg to 10 | Normal | Max/Nom | Test Case | SSDD-L-1873 |  |  | LLR-MC-984
TXB-HLC-TC_2073 | 4.1.2.38.0-82 |  | Set tasd_ang_tas2_deg to -90 Set tasd_ang_tas2FineOffset_deg is 0.5 Verify taspd_a_tas2_deg is -89.5 | Configure tasc_ang_tas2InstOffset_deg to 0 | Normal | Nom/Min | Test Case | SSDD-L-1873 |  |  | LLR-MC-984
TXB-HLC-TC_2074 | 4.1.2.38.0-83 |  | Set tasd_ang_tas2_deg to 90 Set tasd_ang_tas2FineOffset_deg is -0.5 Verify taspd_a_tas2_deg is 89.5 | Configure tasc_ang_tas2InstOffset_deg to 0 | Normal | Nom/Max | Test Case | SSDD-L-1873 |  |  | LLR-MC-984
TXB-HLC-TC_2075 | 4.1.2.38.0-84 |  | Set tasd_ang_tas2_deg to 0 Set tasd_ang_tas2FineOffset_deg is 0 Verify taspd_a_tas2_deg is 0 | Configure tasc_ang_tas2InstOffset_deg to 0 | Normal | Nom/Nom | Test Case | SSDD-L-1873 |  |  | LLR-MC-984
TXB-HLC-TC_2076 | 4.1.2.38.0-85 |  | Set tasd_ang_tas2_deg to 45 Set tasd_ang_tas2FineOffset_deg is -0.5 Verify taspd_a_tas2_deg is 44.5 | Configure tasc_ang_tas2InstOffset_deg to 0 | Normal | Nom/Nom | Test Case | SSDD-L-1873 |  |  | LLR-MC-984
TXB-HLC-TC_2077 | 4.1.2.38.0-86 |  | Set tasd_ang_tas2_deg to -45 Set tasd_ang_tas2FineOffset_deg is 0.5 Verify taspd_a_tas2_deg is -44.5 | Configure tasc_ang_tas2InstOffset_deg to 0 | Normal | Nom/Nom | Test Case | SSDD-L-1873 |  |  | LLR-MC-984
TXB-HLC-TC_2078 | 4.1.2.38.0-87 |  | Set tasd_pwr_tas2Ps_V to 10 Set the TAS 2 input 'tasd_pwr_tas21_V' received as value 7 Set the TAS 2 input 'tasd_pwr_tas22_V' received as value 3 Verify that 'tasd_pwr_tas21_V' set to 3 Verify that 'tasd_pwr_tas22_V' set to 7 | Configure tasc_num_sensor2InstalledOpposite to 1 | Normal | Max/Nom | Test Case | SSDD-L-1932 |  |  | LLR-MC-37006
TXB-HLC-TC_2079 | 4.1.2.38.0-88 |  | Set tasd_pwr_tas2Ps_V to 5 Set the TAS 2 input 'tasd_pwr_tas21_V' received as value 2 Set the TAS 2 input 'tasd_pwr_tas22_V' received as value 3 Verify that 'tasd_pwr_tas21_V' set to 2 Verify that 'tasd_pwr_tas22_V' set to 3 | Configure tasc_num_sensor2InstalledOpposite to 0 | Normal | Nom/Nom | Test Case | SSDD-L-1932 |  |  | LLR-MC-37006
TXB-HLC-TC_20074 | 4.1.2.38.0-89 |  | Set tasd_pwr_tas2Ps_V to 10 Set the TAS 2 input 'tasd_pwr_tas21_V' not received and the previous value is 7 Set the TAS 2 input 'tasd_pwr_tas22_V' not received and the previous value is 3 Verify that 'tasd_pwr_tas21_V' set to 7 Verify that 'tasd_pwr_tas22_V' set to 3 | Configure tasc_num_sensor2InstalledOpposite to 1 | Normal | Max/Nom | Test Case | SSDD-L-1932 |  |  | LLR-MC-37006
TXB-HLC-TC_2085 | 4.1.2.38.0-90 |  | Set tasd_ang_tas21_deg to 45 Set tasd_ang_tas22_deg to 45 Verify taspd_a_rawTas2_deg is 45 |  | Normal | Nom/Nom | Test Case | SSDD-L-1957 |  |  | LLR-MC-984
TXB-HLC-TC_2086 | 4.1.2.38.0-91 |  | Set tasd_ang_tas21_deg to -90 Set tasd_ang_tas22_deg to -90 Verify taspd_a_rawTas2_deg is -90 |  | Normal | Nom/Min | Test Case | SSDD-L-1957 |  |  | LLR-MC-984
TXB-HLC-TC_2087 | 4.1.2.38.0-92 |  | Set tasd_ang_tas21_deg to 90 Set tasd_ang_tas22_deg to 90 Verify taspd_a_rawTas2_deg is 90 |  | Normal | Nom/Max | Test Case | SSDD-L-1957 |  |  | LLR-MC-984
TXB-HLC-TC_2089 | 4.1.2.38.0-93 |  | Set tasd_ang_tas21_deg to 0 Set tasd_ang_tas22_deg to 0 Verify taspd_a_rawTas2_deg is 0 |  | Normal | Nom/Nom | Test Case | SSDD-L-1957 |  |  | LLR-MC-984
TXB-HLC-TC_2091 | 4.1.2.38.0-94 |  | Set TAS_2 instantaneous to Not Disturbed Set tasd_ang_tas2_deg to 45 Verify tasd_ang_tas2_deg is 45 |  | Normal | Nom/Nom | Test Case | SSDD-L-6377 |  |  | LLR-MC-797
TXB-HLC-TC_2092 | 4.1.2.38.0-95 |  | Set TAS_2 instantaneous to Disturbed Set tasd_ang_tas2_deg to -17.307 Verify tasd_ang_tas2_deg is Last Valid value |  | Normal | Nom/Nom | Test Case | SSDD-L-6377 |  |  | LLR-MC-797
TXB-HLC-TC_2093 | 4.1.2.38.0-96 |  | Set tasd_ang_tas1_deg to -90 Set tasd_ang_tas2_deg to -90 Set tasd_enum_tas1Valid to VALID Set tasd_enum_tas2Valid to VALID Verify taspd_a_turret_deg is -90 |  | Normal | Nom/Min | Test Case | SSDD-L-1934 SSDD-L-1935 SSDD-L-1958 |  |  | LLR-MC-797
TXB-HLC-TC_2094 | 4.1.2.38.0-97 |  | Set tasd_ang_tas1_deg to 90 Set tasd_ang_tas2_deg to 90 Set tasd_enum_tas1Valid to VALID Set tasd_enum_tas2Valid to VALID Verify taspd_a_turret_deg is 90 |  | Normal | Nom/Max | Test Case | SSDD-L-1934 SSDD-L-1935 SSDD-L-1958 |  |  | LLR-MC-797
TXB-HLC-TC_2095 | 4.1.2.38.0-98 |  | Set tasd_ang_tas1_deg to 45 Set tasd_ang_tas2_deg to 45 Set tasd_enum_tas1Valid to VALID Set tasd_enum_tas2Valid to VALID Verify taspd_a_turret_deg is 45 |  | Normal | Nom/Nom | Test Case | SSDD-L-1934 SSDD-L-1935 SSDD-L-1958 |  |  | LLR-MC-797
TXB-HLC-TC_2096 | 4.1.2.38.0-99 |  | Set tasd_ang_tas1_deg to -90 Set tasd_ang_tas2_deg to 90 Set tasd_enum_tas1Valid to VALID Set tasd_enum_tas2Valid to VALID Verify taspd_a_turret_deg is 0 |  | Normal | Nom/Nom | Test Case | SSDD-L-1934 SSDD-L-1935 SSDD-L-1958 |  |  | LLR-MC-797
TXB-HLC-TC_2097 | 4.1.2.38.0-100 |  | Set tasd_ang_tas1_deg to 90 Set tasd_ang_tas2_deg to -90 Set tasd_enum_tas1Valid to VALID Set tasd_enum_tas2Valid to VALID Verify taspd_a_turret_deg is 0 |  | Normal | Nom/Nom | Test Case | SSDD-L-1934 SSDD-L-1935 SSDD-L-1958 |  |  | LLR-MC-797
TXB-HLC-TC_2099 | 4.1.2.38.0-101 |  | Set tasd_ang_tas1_deg to -22.5 Set tasd_ang_tas2_deg to -19.859 Set tasd_enum_tas1Valid to INVALID Set tasd_enum_tas2Valid to VALID Verify taspd_a_turret_deg is -19.859 |  | Normal | Nom/Nom | Test Case | SSDD-L-1934 SSDD-L-1935 SSDD-L-1958 |  |  | LLR-MC-797
TXB-HLC-TC_2100 | 4.1.2.38.0-102 |  | Set tasd_ang_tas1_deg to -22.5 Set tasd_ang_tas2_deg to -20.66 Set tasd_enum_tas1Valid to VALID Set tasd_enum_tas2Valid to INVALID Verify taspd_a_turret_deg is -22.5 |  | Normal | Nom/Min | Test Case | SSDD-L-1934 SSDD-L-1935 SSDD-L-1958 |  |  | LLR-MC-797
TXB-HLC-TC_2104 | 4.1.2.38.0-103 |  | Set tasd_ang_tas1_deg to -22.5 Set tasd_ang_tas2_deg to -22.5 Set tasd_enum_tas1Valid to INVALID Set tasd_enum_tas2Valid to INVALID Verify taspd_a_turret_deg is Last Valid Value |  | Normal | Nom/Nom | Test Case | SSDD-L-1934 SSDD-L-1935 SSDD-L-1958 |  |  | LLR-MC-797
TXB-HLC-TC_2107 | 4.1.2.38.0-104 |  | At: t Set tasd_ang_tas1_deg to 45 Set tasd_ang_tas2_deg to 45 Set tasd_enum_tas1Valid to VALID Set tasd_enum_tas2Valid to VALID Verify taspd_enum_turretTrustLevel is TAS_GOOD_E At: t +1 Set tasd_ang_tas1_deg to 45 Set tasd_ang_tas2_deg to 45.67 Set tasd_enum_tas1Valid to VALID Set tasd_enum_tas2Valid to VALID Verify taspd_enum_turretTrustLevel is TAS_GOOD_E At: t +3 Set tasd_ang_tas1_deg to 45 Set tasd_ang_tas2_deg to 45.67 Set tasd_enum_tas1Valid to VALID Set tasd_enum_tas2Valid to VALID Verify taspd_enum_turretTrustLevel is TAS_GOOD_E At: t +4 Set tasd_ang_tas1_deg to 45 Set tasd_ang_tas2_deg to 42.07 Set tasd_enum_tas1Valid to VALID Set tasd_enum_tas2Valid to VALID Verify taspd_enum_turretTrustLevel is TAS_MEDIUM_E At: t +5 Set tasd_ang_tas1_deg to 45 Set tasd_ang_tas2_deg to 45 Set tasd_enum_tas1Valid to VALID Set tasd_enum_tas2Valid to VALID Verify taspd_enum_turretTrustLevel is TAS_MEDIUM_E At: t +7 Set tasd_ang_tas1_deg to 45 Set tasd_ang_tas2_deg to 44.55 Set tasd_enum_tas1Valid to VALID Set tasd_enum_tas2Valid to VALID Verify taspd_enum_turretTrustLevel is TAS_MEDIUM_E At: t +8 Set tasd_ang_tas1_deg to 44.1 Set tasd_ang_tas2_deg to 44.33 Set tasd_enum_tas1Valid to VALID Set tasd_enum_tas2Valid to VALID Verify taspd_enum_turretTrustLevel is TAS_GOOD_E | Configure tasc_ang_tlMediumPlausDiff_deg to 0.5 Configure tasc_num_tlIncVal to 1 Configure tasc_num_tlDecVal to 1 Configure tasc_num_tlMedTresh to 4 | Normal | Nom/Nom | Test Case | SSDD-L-1953 SSDD-L-1951 |  |  | LLR-MC-797 LLR-MC-1113 | The TAS proxy set the taspd_enum_tasAngleTrustLevel to 'Medium', following a overflow of the leaky bucket filter At: t +1 the absolute difference between angles is greater than tasc_ang_tlMediumPlausDiff_deg. Increments counter value. At: t +4 the absolute difference between angles is greater than tasc_ang_tlMediumPlausDiff_deg. Increments counter value since it attains threshold, the TAS proxy set the taspd_enum_tasAngleTrustLevel to Medium. At: t +5 the absolute difference between angles is less than tasc_ang_tlMediumPlausDiff_deg. Decrements counter value. At: t +7 the absolute difference between angles is less than tasc_ang_tlMediumPlausDiff_deg. Decrements counter value. At: t +8 the absolute difference between angles is less than tasc_ang_tlMediumPlausDiff_deg. Decrements counter value, since counter value reached zero, the TAS proxy set the taspd_enum_tasAngleTrustLevel to GOOD.
TXB-HLC-TC_2110 | 4.1.2.38.0-105 |  | At: t Set tasd_ang_tas1_deg to 45 Set tasd_ang_tas2_deg to 45 Set tasd_enum_tas1Valid to VALID Set tasd_enum_tas2Valid to VALID Verify taspd_enum_turretTrustLevel is TAS_GOOD_E At: t +1 Set tasd_ang_tas1_deg to 45 Set tasd_ang_tas2_deg to 42.97 Set tasd_enum_tas1Valid to VALID Set tasd_enum_tas2Valid to VALID Verify taspd_enum_turretTrustLevel is TAS_MEDIUM_E At: t +2 Set tasd_ang_tas1_deg to 45 Set tasd_ang_tas2_deg to 43.20 Set tasd_enum_tas1Valid to VALID Set tasd_enum_tas2Valid to VALID Verify taspd_enum_turretTrustLevel is TAS_GOOD_E | Configure tasc_ang_tlMediumPlausDiff_deg to 1.99 Configure tasc_num_tlIncVal to 10 Configure tasc_num_tlDecVal to 10 Configure tasc_num_tlMedTresh to 10 | Normal | Max/Nom | Test Case | SSDD-L-1953 SSDD-L-1951 |  |  | LLR-MC-797 LLR-MC-1113 | The TAS proxy set the taspd_enum_tasAngleTrustLevel to 'Medium', following a overflow of the leaky bucket filter At: t +1 the absolute difference between angles is greater than tasc_ang_tlMediumPlausDiff_deg. Increments counter value since it attains threshold, the TAS proxy set the taspd_enum_tasAngleTrustLevel to Medium. At: t +2 the absolute difference between angles is greater than tasc_ang_tlMediumPlausDiff_deg. Increments counter value.Since it already attains threshold taspd_enum_tasAngleTrustLevel will remains in Medium. At: t +3 the absolute difference between angles is less than tasc_ang_tlMediumPlausDiff_deg. Decrements counter value, since counter value reached zero, the TAS proxy set the taspd_enum_tasAngleTrustLevel to GOOD. At: t +4 the absolute difference between angles is less than tasc_ang_tlMediumPlausDiff_deg. Decrements counter value, since the counter value is zero, taspd_enum_tasAngleTrustLevel will remains in GOOD.
TXB-HLC-TC_12713 | 4.1.2.38.0-106 |  | At: t Set tasd_ang_tas1_deg to 45 Set tasd_ang_tas2_deg to 45 Set tasd_enum_tas1Valid to VALID Set tasd_enum_tas2Valid to VALID Verify taspd_enum_turretTrustLevel is TAS_GOOD_E At: t +1 Set tasd_ang_tas1_deg to 45 Set tasd_ang_tas2_deg to 45 .225 Set tasd_enum_tas1Valid to VALID Set tasd_enum_tas2Valid to VALID Verify taspd_enum_turretTrustLevel is TAS_GOOD_E | Configure tasc_ang_tlMediumPlausDiff_deg to 0 Configure tasc_num_tlIncVal to 0 Configure tasc_num_tlDecVal to 0 Configure tasc_num_tlMedTresh to 0 | Normal | Min/Nom | Test Case | SSDD-L-1953 SSDD-L-1951 |  |  | LLR-MC-797 LLR-MC-1113 | The TAS proxy set the taspd_enum_tasAngleTrustLevel to 'Medium', following a overflow of the leaky bucket filter
TXB-HLC-TC_2112 | 4.1.2.38.0-107 |  | Verify that the following parameters are used in the leaky bucket Function call for Computing taspd_enum_turretTrustLevel to Medium. Increment value = tasc_num_tlIncVal Decrement value = tasc_num_tlDecVal Threshold =tasc_num_tlMedTresh |  | Normal |  | Test Case | SSDD-L-1953 SSDD-L-1951 |  |  | LLR-MC-797 LLR-MC-1113
TXB-HLC-TC_10132 | 4.1.2.38.0-108 |  | Verify the leacky bucket counter used to prove taspd_enum_turretTrustLevel to Medium Resets in power cycle. |  | Normal |  | Test Case | SSDD-L-1953 SSDD-L-1951 |  |  | LLR-MC-797 LLR-MC-1113 LLR-MC-1835
TXB-HLC-TC_2114 | 4.1.2.38.0-109 |  | At: t Set tasd_ang_tas1_deg to 45 Set tasd_ang_tas2_deg to 45 Set tasd_enum_tas1Valid to VALID Set tasd_enum_tas2Valid to VALID Verify taspd_enum_turretTrustLevel is TAS_GOOD_E At: t +1 Set tasd_ang_tas1_deg to 45 Set tasd_ang_tas2_deg to 45.675 Set tasd_enum_tas1Valid to VALID Set tasd_enum_tas2Valid to VALID Verify taspd_enum_turretTrustLevel is TAS_GOOD_E At: t +3 Set tasd_ang_tas1_deg to 45 Set tasd_ang_tas2_deg to 42.075 Set tasd_enum_tas1Valid to VALID Set tasd_enum_tas2Valid to VALID Verify taspd_enum_turretTrustLevel is TAS_GOOD_E At: t +4 Set tasd_ang_tas1_deg to 45 Set tasd_ang_tas2_deg to 42.075 Set tasd_enum_tas1Valid to VALID Set tasd_enum_tas2Valid to VALID Verify taspd_enum_turretTrustLevel is TAS_MEDIUM_E At: t +6 Set tasd_ang_tas1_deg to 45 Set tasd_ang_tas2_deg to 45 Set tasd_enum_tas1Valid to VALID Set tasd_enum_tas2Valid to VALID Verify taspd_enum_turretTrustLevel is TAS_MEDIUM_E At: t +7 Set tasd_ang_tas1_deg to 45 Set tasd_ang_tas2_deg to 44.55 Set tasd_enum_tas1Valid to VALID Set tasd_enum_tas2Valid to VALID Verify taspd_enum_turretTrustLevel is TAS_MEDIUM_E At: t +8 Set tasd_ang_tas1_deg to 44.1 Set tasd_ang_tas2_deg to 44.33 Set tasd_enum_tas1Valid to VALID Set tasd_enum_tas2Valid to VALID Verify taspd_enum_turretTrustLevel is TAS_GOOD_E | Configure tasc_ang_tlBadPlausDiff_deg to 3 Configure tasc_num_tlIncVal to 1 Configure tasc_num_tlDecVal to 1 Configure tasc_num_tlBadTresh to 4 | Normal | Nom/Nom | Test Case | SSDD-L-1955 SSDD-L-1951 |  |  | LLR-MC-797 LLR-MC-1113 | The TAS proxy set the taspd_enum_tasAngleTrustLevel to 'Bad', following a overflow of the leaky bucket filter At: t +1 the angle difference is greater than tasc_ang_tlBadPlausDiff_deg. Increments counter value. At: t +3 the angle difference is higher than tasc_ang_tlBadPlausDiff_deg. Increments counter value. At: t +4 the angle difference is greater than tasc_ang_tlBadPlausDiff_deg. Increments counter value since it attains threshold, the TAS proxy set the taspd_enum_tasAngleTrustLevel to Bad. At: t +5 the angle difference is less than tasc_ang_tlBadPlausDiff_deg Decrements counter value. At: t +7 the angle difference is less than tasc_ang_tlBadPlausDiff_deg Decrements counter value. At: t +8 the angle difference is less than tasc_ang_tlBadPlausDiff_deg Decrements counter value, since counter value reached zero, the TAS proxy set the taspd_enum_tasAngleTrustLevel to Good.
TXB-HLC-TC_2117 | 4.1.2.38.0-110 |  | At: t Set tasd_ang_tas1_deg to 45 Set tasd_ang_tas2_deg to 45 Set tasd_enum_tas1Valid to VALID Set tasd_enum_tas2Valid to VALID Verify taspd_enum_turretTrustLevel is TAS_GOOD_E At: t +1 Set tasd_ang_tas1_deg to 45 Set tasd_ang_tas2_deg to 34.87 Set tasd_enum_tas1Valid to VALID Set tasd_enum_tas2Valid to VALID Verify taspd_enum_turretTrustLevel is TAS_BAD_E At: t +2 Set tasd_ang_tas1_deg to 36 Set tasd_ang_tas2_deg to 45 Set tasd_enum_tas1Valid to VALID Set tasd_enum_tas2Valid to VALID Verify taspd_enum_turretTrustLevel is TAS_BAD_E | Configure tasc_ang_tlBadPlausDiff_deg to 10 Configure tasc_num_tlIncVal to 10 Configure tasc_num_tlDecVal to 10 Configure tasc_num_tlBadTresh to 10 | Normal | Max/Nom | Test Case | SSDD-L-1955 SSDD-L-1951 |  |  | LLR-MC-797 LLR-MC-1113 LLR-MC-1124 | The TAS proxy set the taspd_enum_tasAngleTrustLevel to 'Bad', following a overflow of the leaky bucket filter At: t +1 the angle difference is greater than tasc_ang_tlBadPlausDiff_deg. Increments counter value, since it attains threshold, the TAS proxy set the taspd_enum_tasAngleTrustLevel to BAD. At: t +2 the angle difference is greater than tasc_ang_tlBadPlausDiff_deg. Increments counter value, since it attains threshold, the taspd_enum_tasAngleTrustLevel will remains in BAD. At: t +3 the angle difference is less than tasc_ang_tlBadPlausDiff_deg. Decrements counter value. Since counter value reaches zero, the TAS proxy set the taspd_enum_tasAngleTrustLevel to GOOD. At: t +4 the angle difference is less than tasc_ang_tlBadPlausDiff_deg. Decrements counter value. Since counter value reaches zero, the taspd_enum_tasAngleTrustLevel will remains in GOOD.
TXB-HLC-TC_12714 | 4.1.2.38.0-111 |  | At: t Set tasd_ang_tas1_deg to 45 Set tasd_ang_tas2_deg to 45.225 Set tasd_enum_tas1Valid to VALID Set tasd_enum_tas2Valid to VALID Verify taspd_enum_turretTrustLevel is TAS_GOOD_E At: t +1 Set tasd_ang_tas1_deg to 45 Set tasd_ang_tas2_deg to 41.85 Set tasd_enum_tas1Valid to VALID Set tasd_enum_tas2Valid to VALID Verify taspd_enum_turretTrustLevel is TAS_GOOD_E | Configure tasc_ang_tlBadPlausDiff_deg to 2 Configure tasc_num_tlIncVal to0 Configure tasc_num_tlDecVal to0 Configure tasc_num_tlBadTresh to 0 | Normal | Min/Nom | Test Case | SSDD-L-1955 SSDD-L-1951 |  |  | LLR-MC-797 LLR-MC-1113 | The TAS proxy set the taspd_enum_tasAngleTrustLevel to 'BAD', following a overflow of the leaky bucket filter
TXB-HLC-TC_2119 | 4.1.2.38.0-112 |  | Verify that the following parameters are used in the leaky bucket Function call for Computing taspd_enum_turretTrustLevel to Bad. Increment value = tasc_num_tlIncVal Decrement value = tasc_num_tlDecVal Threshold = tasc_num_tlBadTresh |  | Normal |  | Test Case | SSDD-L-1955 SSDD-L-1951 |  |  | LLR-MC-797 LLR-MC-1113 LLR-MC-1124
TXB-HLC-TC_10133 | 4.1.2.38.0-113 |  | Verify the leacky bucket counter used to prove taspd_enum_turretTrustLevel to BAD Resets in power cycle. |  | Normal |  | Test Case | SSDD-L-1955 SSDD-L-1951 |  |  | LLR-MC-797 LLR-MC-1113 LLR-MC-1835
TXB-HLC-TC_2121 | 4.1.2.38.0-114 |  | Set tasd_enum_tas1Valid to INVALID Set tasd_enum_tas2Valid to VALID Verify taspd_enum_turretTrustLevel is TAS_MEDIUM_E |  | Normal | Nom/Nom | Test Case | SSDD-L-1952 SSDD-L-1954 SSDD-L-1951 |  |  | LLR-MC-797 LLR-MC-1113 LLR-MC-1124
TXB-HLC-TC_2122 | 4.1.2.38.0-115 |  | Set tasd_enum_tas1Valid to VALID Set tasd_enum_tas2Valid to INVALID Verify taspd_enum_turretTrustLevel is TAS_MEDIUM_E |  | Normal | Nom/Nom | Test Case | SSDD-L-1952 SSDD-L-1954 SSDD-L-1951 |  |  | LLR-MC-797 LLR-MC-1113 LLR-MC-1124
TXB-HLC-TC_2123 | 4.1.2.38.0-116 |  | Set tasd_enum_tas1Valid to INVALID Set tasd_enum_tas2Valid to INVALID Verify taspd_enum_turretTrustLevel is TAS_BAD_E |  | Normal | Nom/Nom | Test Case | SSDD-L-1952 SSDD-L-1954 SSDD-L-1951 |  |  | LLR-MC-797 LLR-MC-1113 LLR-MC-1124
TXB-HLC-TC_3812 | 4.1.2.38.0-117 |  | Verify The TAS proxy recieve the following analog inputs (via Analog Manager). TAS_1_1 tasd_pwr_tas11_V HLC Analog input 3 TAS_1_2 tasd_pwr_tas12_V HLC Analog input 8 TAS_1_PS tasd_pwr_tas1Ps_V HLC Analog input 16 TAS_2_1 tasd_pwr_tas21_V HLC Analog input 10 TAS_2_2 tasd_pwr_tas22_V HLC Analog input 2 TAS_2_PS tasd_pwr_tas2Ps_V HLC Analog input 9 |  | Normal |  | Test Case | SSDD-L-1878 |  |  | LLR-MC-929
TXB-HLC-TC_2017 | 4.1.2.38.0-118 |  | Set lvcpd_enum_turretLockStatus to LVC_LOCKED_E Set taspd_enum_tas1Valid to VALID Verify fine tune offset is calculated |  | Normal | Nom/Nom | Test Case | SSDD-L-37996 |  |  | LLR-MC-984
TXB-HLC-TC_2018 | 4.1.2.38.0-119 |  | Set lvcpd_enum_turretLockStatus to LVC_UNLOCKED_E Set taspd_enum_tas1Valid to VALID Verify fine tune offset holds the Last Valid value |  | Normal | Nom/Max | Test Case | SSDD-L-37996 |  |  | LLR-MC-984
TXB-HLC-TC_2024 | 4.1.2.38.0-120 |  | Set lvcpd_enum_turretLockStatus to LVC_LOCKED_E Set taspd_enum_tas1Valid to INVALID Verify fine tune offset holds the Last Valid value |  | Normal | Nom/Min | Test Case | SSDD-L-37996 |  |  | LLR-MC-984
TXB-HLC-TC_2025 | 4.1.2.38.0-121 |  | Set lvcpd_enum_turretLockStatus to LVC_LOCKED_E Set taspd_enum_tas2Valid to VALID Verify fine tune offset is calculated |  | Normal | Nom/Nom | Test Case | SSDD-L-37996 |  |  | LLR-MC-984
TXB-HLC-TC_2031 | 4.1.2.38.0-122 |  | Set lvcpd_enum_turretLockStatus to LVC_UNLOCKED_E Set taspd_enum_tas2Valid to VALID Verify fine tune offset holds the Last Valid value |  | Normal | Nom/Max | Test Case | SSDD-L-37996 |  |  | LLR-MC-984
TXB-HLC-TC_2032 | 4.1.2.38.0-123 |  | Set lvcpd_enum_turretLockStatus to LVC_LOCKED_E Set taspd_enum_tas2Valid to INVALID Verify fine tune offset holds the Last Valid value |  | Normal | Nom/Min | Test Case | SSDD-L-37996 |  |  | LLR-MC-984
TXB-HLC-TC_12780 | 4.1.2.38.0-124 |  | Set tasd_ang_tas1_deg to -22.5 Verify tasd_ang_tas1FineOffset_deg is 0.5 | Configure tasc_ang_tas1InstOffset_deg to -10 | Normal | Min/Nom | Test Case | SSDD-L-35391 |  |  | LLR-MC-984
TXB-HLC-TC_12776 | 4.1.2.38.0-125 |  | Set tasd_ang_tas1_deg to 22.5 Verify tasd_ang_tas1FineOffset_deg is -0.5 | Configure tasc_ang_tas1InstOffset_deg to 10 | Normal | Max/Nom | Test Case | SSDD-L-35391 |  |  | LLR-MC-984
TXB-HLC-TC_2108 | 4.1.2.38.0-126 |  | Set tasd_ang_tas1_deg to -90 Verify tasd_ang_tas1FineOffset_deg is 0.5 | Configure tasc_ang_tas1InstOffset_deg to 0 | Normal | Nom/Min | Test Case | SSDD-L-35391 |  |  | LLR-MC-984
TXB-HLC-TC_2109 | 4.1.2.38.0-127 |  | Set tasd_ang_tas1_deg to 90 Verify tasd_ang_tas1FineOffset_deg is -0.5 | Configure tasc_ang_tas1InstOffset_deg to 0 | Normal | Nom/Max | Test Case | SSDD-L-35391 |  |  | LLR-MC-984
TXB-HLC-TC_2115 | 4.1.2.38.0-128 |  | Set tasd_ang_tas1_deg to 0 Verify tasd_ang_tas1FineOffset_deg is 0 | Configure tasc_ang_tas1InstOffset_deg to 0 | Normal | Nom/Nom | Test Case | SSDD-L-35391 |  |  | LLR-MC-984
TXB-HLC-TC_2116 | 4.1.2.38.0-129 |  | Set tasd_ang_tas1_deg to 45 Verify tasd_ang_tas1FineOffset_deg is -0.5 | Configure tasc_ang_tas1InstOffset_deg to 0 | Normal | Nom/Nom | Test Case | SSDD-L-35391 |  |  | LLR-MC-984
TXB-HLC-TC_17564 | 4.1.2.38.0-130 |  | Set tasd_ang_tas1_deg to -45 Verify tasd_ang_tas1FineOffset_deg is 0.5 | Configure tasc_ang_tas1InstOffset_deg to 0 | Normal | Nom/Nom | Test Case | SSDD-L-35391 |  |  | LLR-MC-984
TXB-HLC-TC_20075 | 4.1.2.38.0-131 |  | Set tasd_ang_tas1_deg to 0 .499 Verify tasd_ang_tas1FineOffset_deg is 0 | Configure tasc_ang_tas1InstOffset_deg to 0 | Normal | Nom/Nom | Test Case | SSDD-L-35391 |  |  | LLR-MC-984
TXB-HLC-TC_20076 | 4.1.2.38.0-132 |  | Set tasd_ang_tas1_deg to 0 .501 Verify tasd_ang_tas1FineOffset_deg is -0.5 | Configure tasc_ang_tas1InstOffset_deg to 0 | Normal | Nom/Nom | Test Case | SSDD-L-35391 |  |  | LLR-MC-984
TXB-HLC-TC_20077 | 4.1.2.38.0-133 |  | Set tasd_ang_tas1_deg to -0 .499 Verify tasd_ang_tas1FineOffset_deg is 0 | Configure tasc_ang_tas1InstOffset_deg to 0 | Normal | Nom/Nom | Test Case | SSDD-L-35391 |  |  | LLR-MC-984
TXB-HLC-TC_20078 | 4.1.2.38.0-134 |  | Set tasd_ang_tas1_deg to -0 .501 Verify tasd_ang_tas1FineOffset_deg is 0.5 | Configure tasc_ang_tas1InstOffset_deg to 0 | Normal | Nom/Nom | Test Case | SSDD-L-35391 |  |  | LLR-MC-984
TXB-HLC-TC_17565 | 4.1.2.38.0-135 |  | Set tasd_ang_tas2_deg to -22.5 Verify tasd_ang_tas2FineOffset_deg is 0.5 | Configure tasc_ang_tas2InstOffset_deg to -10 | Normal | Min/Nom | Test Case | SSDD-L-35391 |  |  | LLR-MC-984
TXB-HLC-TC_17566 | 4.1.2.38.0-136 |  | Set tasd_ang_tas2_deg to 22.5 Verify tasd_ang_tas2FineOffset_deg is -0.5 | Configure tasc_ang_tas2InstOffset_deg to 10 | Normal | Max/Nom | Test Case | SSDD-L-35391 |  |  | LLR-MC-984
TXB-HLC-TC_17567 | 4.1.2.38.0-137 |  | Set tasd_ang_tas2_deg to -90 Verify tasd_ang_tas2FineOffset_deg is 0.5 | Configure tasc_ang_tas2InstOffset_deg to 0 | Normal | Nom/Min | Test Case | SSDD-L-35391 |  |  | LLR-MC-984
TXB-HLC-TC_17568 | 4.1.2.38.0-138 |  | Set tasd_ang_tas2_deg to 90 Verify tasd_ang_tas2FineOffset_deg is -0.5 | Configure tasc_ang_tas2InstOffset_deg to 0 | Normal | Nom/Max | Test Case | SSDD-L-35391 |  |  | LLR-MC-984
TXB-HLC-TC_17569 | 4.1.2.38.0-139 |  | Set tasd_ang_tas2_deg to 0 Verify tasd_ang_tas2FineOffset_deg is 0 | Configure tasc_ang_tas2InstOffset_deg to 0 | Normal | Nom/Nom | Test Case | SSDD-L-35391 |  |  | LLR-MC-984
TXB-HLC-TC_17570 | 4.1.2.38.0-140 |  | Set tasd_ang_tas2_deg to 45 Verify tasd_ang_tas2FineOffset_deg is -0.5 | Configure tasc_ang_tas2InstOffset_deg to 0 | Normal | Nom/Nom | Test Case | SSDD-L-35391 |  |  | LLR-MC-984
TXB-HLC-TC_17571 | 4.1.2.38.0-141 |  | Set tasd_ang_tas2_deg to -45 Verify tasd_ang_tas2FineOffset_deg is 0.5 | Configure tasc_ang_tas2InstOffset_deg to 0 | Normal | Nom/Nom | Test Case | SSDD-L-35391 |  |  | LLR-MC-984
TXB-HLC-TC_20079 | 4.1.2.38.0-142 |  | Set tasd_ang_tas2_deg to 0 .499 Verify tasd_ang_tas2FineOffset_deg is 0 | Configure tasc_ang_tas2InstOffset_deg to 0 | Normal | Nom/Nom | Test Case | SSDD-L-35391 |  |  | LLR-MC-984
TXB-HLC-TC_20080 | 4.1.2.38.0-143 |  | Set tasd_ang_tas2_deg to 0 .501 Verify tasd_ang_tas2FineOffset_deg is -0.5 | Configure tasc_ang_tas2InstOffset_deg to 0 | Normal | Nom/Nom | Test Case | SSDD-L-35391 |  |  | LLR-MC-984
TXB-HLC-TC_20081 | 4.1.2.38.0-144 |  | Set tasd_ang_tas2_deg to -0 .499 Verify tasd_ang_tas2FineOffset_deg is 0 | Configure tasc_ang_tas2InstOffset_deg to 0 | Normal | Nom/Nom | Test Case | SSDD-L-35391 |  |  | LLR-MC-984
TXB-HLC-TC_20082 | 4.1.2.38.0-145 |  | Set tasd_ang_tas2_deg to -0 .501 Verify tasd_ang_tas2FineOffset_deg is 0.5 | Configure tasc_ang_tas2InstOffset_deg to 0 | Normal | Nom/Nom | Test Case | SSDD-L-35391 |  |  | LLR-MC-984
TXB-HLC-TC_17572 | 4.1.2.38.0-146 |  | Set tasd_ang_tas1_deg to -22.5 Verify tasd_flg_checkTas1Cal is not set to 1 | Configure tasc_ang_tas1InstOffset_deg to -10 | Normal | Min/Nom | Test Case | SSDD-L-37979 |  |  | LLR-MC-797
TXB-HLC-TC_17573 | 4.1.2.38.0-147 |  | Set tasd_ang_tas1_deg to 22.5 Verify tasd_flg_checkTas1Cal is not set to 1 | Configure tasc_ang_tas1InstOffset_deg to 10 | Normal | Max/Nom | Test Case | SSDD-L-37979 |  |  | LLR-MC-797
TXB-HLC-TC_17574 | 4.1.2.38.0-148 |  | Set tasd_ang_tas1_deg to -90 Verify tasd_flg_checkTas1Cal is not set to 1 | Configure tasc_ang_tas1InstOffset_deg to 0 | Normal | Nom/Min | Test Case | SSDD-L-37979 |  |  | LLR-MC-797
TXB-HLC-TC_17575 | 4.1.2.38.0-149 |  | Set tasd_ang_tas1_deg to 90 Verify tasd_flg_checkTas1Cal is not set to 1 | Configure tasc_ang_tas1InstOffset_deg to 0 | Normal | Nom/Max | Test Case | SSDD-L-37979 |  |  | LLR-MC-797
TXB-HLC-TC_17576 | 4.1.2.38.0-150 |  | Set tasd_ang_tas1_deg to 0.67 Verify tasd_flg_checkTas1Cal is 1 | Configure tasc_ang_tas1InstOffset_deg to 0 | Normal | Nom/Nom | Test Case | SSDD-L-37979 |  |  | LLR-MC-797
TXB-HLC-TC_17577 | 4.1.2.38.0-151 |  | Set tasd_ang_tas1_deg to -45 Verify tasd_flg_checkTas1Cal is not set to 1 | Configure tasc_ang_tas1InstOffset_deg to 0 | Normal | Nom/Nom | Test Case | SSDD-L-37979 |  |  | LLR-MC-797
TXB-HLC-TC_19880 | 4.1.2.38.0-152 |  | Set tasd_ang_tas1_deg to 45 Verify tasd_flg_checkTas1Cal is not set to 1 | Configure tasc_ang_tas1InstOffset_deg to 0 | Normal | Nom/Nom | Test Case | SSDD-L-37979 |  |  | LLR-MC-797
TXB-HLC-TC_20083 | 4.1.2.38.0-153 |  | Set tasd_ang_tas1_deg to -0.499 Verify tasd_flg_checkTas1Cal is not set to 1 | Configure tasc_ang_tas1InstOffset_deg to 0 | Normal | Nom/Nom | Test Case | SSDD-L-37979 |  |  | LLR-MC-797
TXB-HLC-TC_20084 | 4.1.2.38.0-154 |  | Set tasd_ang_tas1_deg to 0.999 Verify tasd_flg_checkTas1Cal is set to 1 | Configure tasc_ang_tas1InstOffset_deg to 0 | Normal | Nom/Nom | Test Case | SSDD-L-37979 |  |  | LLR-MC-797
TXB-HLC-TC_20085 | 4.1.2.38.0-155 |  | Set tasd_ang_tas1_deg to 1.001 Verify tasd_flg_checkTas1Cal is not set to 1 | Configure tasc_ang_tas1InstOffset_deg to 0 | Normal | Nom/Nom | Test Case | SSDD-L-37979 |  |  | LLR-MC-797
TXB-HLC-TC_17578 | 4.1.2.38.0-156 |  | Set tasd_ang_tas2_deg to -22.5 Verify tasd_flg_checkTas2Cal is not set to 1 | Configure tasc_ang_tas2InstOffset_deg to -10 | Normal | Min/Nom | Test Case | SSDD-L-37979 |  |  | LLR-MC-797
TXB-HLC-TC_17579 | 4.1.2.38.0-157 |  | Set tasd_ang_tas2_deg to 22.5 Verify tasd_flg_checkTas2Cal is not set to 1 | Configure tasc_ang_tas2InstOffset_deg to 10 | Normal | Max/Nom | Test Case | SSDD-L-37979 |  |  | LLR-MC-797
TXB-HLC-TC_17580 | 4.1.2.38.0-158 |  | Set tasd_ang_tas2_deg to -90 Verify tasd_flg_checkTas2Cal is not set to 1 | Configure tasc_ang_tas2InstOffset_deg to 0 | Normal | Nom/Min | Test Case | SSDD-L-37979 |  |  | LLR-MC-797
TXB-HLC-TC_17581 | 4.1.2.38.0-159 |  | Set tasd_ang_tas2_deg to 90 Verify tasd_flg_checkTas2Cal is not set to 1 | Configure tasc_ang_tas2InstOffset_deg to 0 | Normal | Nom/Max | Test Case | SSDD-L-37979 |  |  | LLR-MC-797
TXB-HLC-TC_17582 | 4.1.2.38.0-160 |  | Set tasd_ang_tas2_deg to 0.67 Verify tasd_flg_checkTas2Cal is 1 | Configure tasc_ang_tas2InstOffset_deg to 0 | Normal | Nom/Nom | Test Case | SSDD-L-37979 |  |  | LLR-MC-797
TXB-HLC-TC_17583 | 4.1.2.38.0-161 |  | Set tasd_ang_tas2_deg to -45 Verify tasd_flg_checkTas2Cal is not set to 1 | Configure tasc_ang_tas2InstOffset_deg to 0 | Normal | Nom/Nom | Test Case | SSDD-L-37979 |  |  | LLR-MC-797
TXB-HLC-TC_19881 | 4.1.2.38.0-162 |  | Set tasd_ang_tas2_deg to 45 Verify tasd_flg_checkTas2Cal is set to 1 | Configure tasc_ang_tas2InstOffset_deg to 0 | Normal | Nom/Nom | Test Case | SSDD-L-37979 |  |  | LLR-MC-797
TXB-HLC-TC_20086 | 4.1.2.38.0-163 |  | Set tasd_ang_tas2_deg to -0.499 Verify tasd_flg_checkTas2Cal is not set to 1 | Configure tasc_ang_tas2InstOffset_deg to 0 | Normal | Nom/Nom | Test Case | SSDD-L-37979 |  |  | LLR-MC-797
TXB-HLC-TC_20087 | 4.1.2.38.0-164 |  | Set tasd_ang_tas2_deg to 0.999 Verify tasd_flg_checkTas2Cal is set to 1 | Configure tasc_ang_tas2InstOffset_deg to 0 | Normal | Nom/Nom | Test Case | SSDD-L-37979 |  |  | LLR-MC-797
TXB-HLC-TC_20088 | 4.1.2.38.0-165 |  | Set tasd_ang_tas2_deg to 1.001 Verify tasd_flg_checkTas2Cal is not set to 1 | Configure tasc_ang_tas2InstOffset_deg to 0 | Normal | Nom/Nom | Test Case | SSDD-L-37979 |  |  | LLR-MC-797
TXB-HLC-TC_17584 | 4.1.2.38.0-166 |  | Set tasd_ang_tas1_deg to -22.5 Verify taspd_flg_badTas1Install is set to 1 | Configure tasc_ang_tas1InstOffset_deg to -10 | Normal | Min/Nom | Test Case | SSDD-L-37980 |  |  | LLR-MC-797
TXB-HLC-TC_17585 | 4.1.2.38.0-167 |  | Set tasd_ang_tas1_deg to 22.5 Verify taspd_flg_badTas1Install is set to 1 | Configure tasc_ang_tas1InstOffset_deg to 10 | Normal | Max/Nom | Test Case | SSDD-L-37980 |  |  | LLR-MC-797
TXB-HLC-TC_17586 | 4.1.2.38.0-168 |  | Set tasd_ang_tas1_deg to -90 Verify taspd_flg_badTas1Install is set to 1 | Configure tasc_ang_tas1InstOffset_deg to 0 | Normal | Nom/Min | Test Case | SSDD-L-37980 |  |  | LLR-MC-797
TXB-HLC-TC_17587 | 4.1.2.38.0-169 |  | Set tasd_ang_tas1_deg to 90 Verify taspd_flg_badTas1Install is set to 1 | Configure tasc_ang_tas1InstOffset_deg to 0 | Normal | Nom/Max | Test Case | SSDD-L-37980 |  |  | LLR-MC-797
TXB-HLC-TC_17588 | 4.1.2.38.0-170 |  | Set tasd_ang_tas1_deg to 0.67 Verify taspd_flg_badTas1Install is not set to 1 | Configure tasc_ang_tas1InstOffset_deg to 0 | Normal | Nom/Nom | Test Case | SSDD-L-37980 |  |  | LLR-MC-797
TXB-HLC-TC_17589 | 4.1.2.38.0-171 |  | Set tasd_ang_tas1_deg to -45 Verify taspd_flg_badTas1Install is set to 1 | Configure tasc_ang_tas1InstOffset_deg to 0 | Normal | Nom/Nom | Test Case | SSDD-L-37980 |  |  | LLR-MC-797
TXB-HLC-TC_19882 | 4.1.2.38.0-172 |  | Set tasd_ang_tas1_deg to 45 Verify taspd_flg_badTas1Install is set to 1 | Configure tasc_ang_tas1InstOffset_deg to 0 | Normal | Nom/Nom | Test Case | SSDD-L-37980 |  |  | LLR-MC-797
TXB-HLC-TC_20089 | 4.1.2.38.0-173 |  | Set tasd_ang_tas1_deg to 1.001 Verify taspd_flg_badTas1Install is set to 1 | Configure tasc_ang_tas1InstOffset_deg to 0 | Normal | Nom/Nom | Test Case | SSDD-L-37980 |  |  | LLR-MC-797
TXB-HLC-TC_17590 | 4.1.2.38.0-174 |  | Set tasd_ang_tas2_deg to -22.5 Verify taspd_flg_badTas2Install is set to 1 | Configure tasc_ang_tas2InstOffset_deg to -10 | Normal | Min/Nom | Test Case | SSDD-L-37980 |  |  | LLR-MC-797
TXB-HLC-TC_17591 | 4.1.2.38.0-175 |  | Set tasd_ang_tas2_deg to 22.5 Verify taspd_flg_badTas2Install is set to 1 | Configure tasc_ang_tas2InstOffset_deg to 10 | Normal | Max/Nom | Test Case | SSDD-L-37980 |  |  | LLR-MC-797
TXB-HLC-TC_17592 | 4.1.2.38.0-176 |  | Set tasd_ang_tas2_deg to -90 Verify taspd_flg_badTas2Install is set to 1 | Configure tasc_ang_tas2InstOffset_deg to 0 | Normal | Nom/Min | Test Case | SSDD-L-37980 |  |  | LLR-MC-797
TXB-HLC-TC_17593 | 4.1.2.38.0-177 |  | Set tasd_ang_tas2_deg to 90 Verify taspd_flg_badTas2Install is set to 1 | Configure tasc_ang_tas2InstOffset_deg to 0 | Normal | Nom/Max | Test Case | SSDD-L-37980 |  |  | LLR-MC-797
TXB-HLC-TC_17594 | 4.1.2.38.0-178 |  | Set tasd_ang_tas2_deg to 0.67 Verify taspd_flg_badTas2Install is not set to 1 | Configure tasc_ang_tas2InstOffset_deg to 0 | Normal | Nom/Nom | Test Case | SSDD-L-37980 |  |  | LLR-MC-797
TXB-HLC-TC_17595 | 4.1.2.38.0-179 |  | Set tasd_ang_tas2_deg to -45 Verify taspd_flg_badTas2Install is set to 1 | Configure tasc_ang_tas2InstOffset_deg to 0 | Normal | Nom/Nom | Test Case | SSDD-L-37980 |  |  | LLR-MC-797
TXB-HLC-TC_19883 | 4.1.2.38.0-180 |  | Set tasd_ang_tas2_deg to 45 Verify taspd_flg_badTas2Install is set to 1 | Configure tasc_ang_tas2InstOffset_deg to 0 | Normal | Nom/Nom | Test Case | SSDD-L-37980 |  |  | LLR-MC-797
TXB-HLC-TC_20090 | 4.1.2.38.0-181 |  | Set tasd_ang_tas2_deg to 1.001 Verify taspd_flg_badTas2Install is set to 1 | Configure tasc_ang_tas2InstOffset_deg to 0 | Normal | Nom/Nom | Test Case | SSDD-L-37980 |  |  | LLR-MC-797
TXB-HLC-TC_19884 | 4.1.2.38.0-182 |  | Verify that acsTasProxyInit invokes the tasM2S_initialize() function |  | Normal |  | Test Case |  |  |  | LLR-MC-2023
TXB-HLC-TC_19885 | 4.1.2.38.0-183 |  | Verify that acsTasProxyIn invokes tasM2S_step() |  | Normal |  | Test Case |  |  |  | LLR-MC-2024
TXB-HLC-TC_120 | 4.1.2.39 | Power Distribution Unit (PDU) proxy
TXB-HLC-TC_8587 | 4.1.2.39.0-1 |  | Verify that the following PDU proxy Block 1 and Block 2 inputs comply with signal characteristics described in HLC Internal ICD: drd_flg_chargeEnable, range: 0 to 1 drd_flg_chargeFront, range: 0 to 1 drd_flg_dischargeFront, range: 0 to 1 drd_flg_chargeRear, range: 0 to 1 drd_flg_dischargeRear, range: 0 to 1 drd_flg_connect, range: 0 to 1 ispd_enum_hlcShutdown, range: 0 to 1 bswbd_flg_hlc1Shutdown, range: 0 to 1 bswbd_flg_hlc2Shutdown, range: 0 to 1 |  | normal |  | Test Case | SSDD-L-28645
TXB-HLC-TC_8588 | 4.1.2.39.0-2 |  | Verify that the following outputs comply with characteristics described in HLC External ICD and HLC Internal ICD: Block 1 Outputs: Digital OUT 0 Digital OUT 1 Digital OUT 2 Digital OUT 3 Digital OUT 4 Digital OUT 5 Digital OUT 6 Block 2 Outputs: Digital OUT 0 Digital OUT 1 Digital OUT 2 Digital OUT 3 Digital OUT 4 Digital OUT 5 Digital OUT 6 Digital OUT 7 Digital OUT 8 pdupd_enum_pdu1Lvd, type:enumPduLvd, min: 0, max:1, default: PDU_NO_LVD_E pdupd_enum_pdu1CriticalLvd, type:enumPduCriticalLvd, min: 0, max:1, default: PDU_NO_CRITICAL_LVD_E pdupd_enum_pdu1OverVoltage, type:enumPduOverVoltage, min: 0, max:1, default: PDU_NO_OVER_VOLTAGE_E pdupd_enum_pdu2Lvd, type:enumPduLvd, min: 0, max:1, default: PDU_NO_LVD_E pdupd_enum_pdu2CriticalLvd, type:enumPduCriticalLvd, min: 0, max:1, default: PDU_NO_CRITICAL_LVD_E pdupd_enum_pdu2OverVoltage, type:enumPduOverVoltage, min: 0, max:1, default: PDU_NO_OVER_VOLTAGE_E pdupd_enum_pdu1Malfunction, type:enumPduMalfunction, min: 0, max:1, default: PDU_NO_MALFUNCTION_E pdupd_enum_pdu2Malfunction, type:enumPduMalfunction, min: 0, max:1, default: PDU_NO_MALFUNCTION_E pdupd_enum_pdu1Malfunction12V, type:enumPduMalfunction , min: 0, max:1, default: PDU_NO_MALFUNCTION_E pdupd_enum_pdu2Malfunction28V, type:enumPduMalfunction , min: 0, max:1, default: PDU_NO_MALFUNCTION_E pdupd_enum_pdu1Malfunction28V, type:enumPduMalfunction , min: 0, max:1, default: PDU_NO_MALFUNCTION_E pdupd_enum_pdu2Malfunction12V, type:enumPduMalfunction , min: 0, max:1, default: PDU_NO_MALFUNCTION_E pdupd_enum_pdu1Malfunction5V, type:enumPduMalfunction , min: 0, max:1, default: PDU_NO_MALFUNCTION_E pdupd_enum_pdu2Malfunction5V, type:enumPduMalfunction , min: 0, max:1, default: PDU_NO_MALFUNCTION_E pdupd_enum_pdu1OverTemperature, type:enumPduOverTemprature , min: 0, max:1, default: PDU_NO_OVER_TEMPERATURE_E pdupd_enum_pdu2OverTemperature, type:enumPduOverTemprature , min: 0, max:1, default: PDU_NO_OVER_TEMPERATURE_E pdupd_enum_pdu1BackupExist, type:enumPduBackupExist , min: 0, max:1, default: PDU_BACKUP_EXIST_E pdupd_enum_pdu2BackupExist, type:enumPduBackupExist , min: 0, max:1, default: PDU_BACKUP_EXIST_E |  | normal |  | Test Case | SSDD-L-29053
TXB-HLC-TC_8589 | 4.1.2.39.0-3 |  | Verify that the following calibration item complies with characteristics described in SSDD: pdupc_enum_pduConfig with range min: PDU_BLK1_TYPE_E, max: PDU_BLK2_TYPE_E |  | normal |  | Test Case | SSDD-L-36474
TXB-HLC-TC_8576 | 4.1.2.39.0-4 |  | Verify that PDU proxy outputs Damper charge rear/front/enable, Damper discharge rear/front, Damper connect rear/front statuses as below: Damper charge rear on Digital OUT 0 Damper charge front on Digital OUT 1 Damper charge enable on Digital OUT 2 Damper discharge front on Digital OUT 3 Damper discharge rear on Digital OUT 4 Damper connect rear on Digital OUT 5 Damper connect front on Digital OUT 6 | Configure pdupc_enum_pduConfig to PDU_BLK1_TYPE_E | normal | min/nom | Test Case | SSDD-L-29053 |  |  | LLR-MC-31913
TXB-HLC-TC_8577 | 4.1.2.39.0-5 |  | Verify that the following inputs are interfaced through Discrete manager. 1. PDU1_CTRL1, 2. PDU1_CTRL2, 3. PDU1_CTRL3, 4. PDU2_CTRL1, 5. PDU2_CTRL2, 6. PDU2_CTRL3, 7. PDU1_MALFUNCTION_ALARM, 8. PDU2_MALFUNCTION_ALARM, 9. PDU1_LATCH, 10. PDU2_LATCH, 11. LVC_HLC_Wakeup | Configure pdupc_enum_pduConfig to PDU_BLK2_TYPE_E | normal | max/nom | Test Case | SSDD-L-34589 |  |  | LLR-MC-54785
TXB-HLC-TC_8578 | 4.1.2.39.0-6 |  | At initialization: Verify pdupd_enum_dmpChargeRear is False Verify pdupd_enum_dmpChargeFront is False Verify pdupd_enum_dmpChargeEnable is False Verify pdupd_enum_dmpDischargeRear is False Verify pdupd_enum_dmpDischargeFront is False Verify pdupd_enum_dmpConnectRear is False Verify pdupd_enum_dmpConnectFront is False Verify pdupd_flg_pdu1Latch is True Verify pdupd_flg_pdu2Latch is True |  | normal |  | Test Case |  |  |  | LLR-MC-61981 | Checks that PDU proxy initializes below outputs - pdu damper charge rear, front, enable status with false - pdu damper discharge rear, front status with false - pdu damper connect rear, front status with false - pdupd_flg_pdu1Latch, pdupd_flg_pdu2Latch with true
TXB-HLC-TC_8579 | 4.1.2.39.0-7 |  | At initialization: Verify pduDiscretesInLen is 0 Verify pduOutQueueHead is 0 Verify pduOutQueueTail is 0 Verify pduOutQueueSize is 0 |  | normal |  | Test Case |  |  |  | LLR-MC-61981 | Checks that PDU proxy initializes 'pduDiscretesInLen', 'pduOutQueueHead', 'pduOutQueueTail' and 'pduOutQueueSize' with 0
TXB-HLC-TC_8581 | 4.1.2.39.0-8 |  | At initialization: Verify pdupd_enum_pdu1Malfunction is PDU_NO_MALFUNCTION_E Verify pdupd_enum_pdu1Lvd is PDU_NO_LVD_E Verify pdupd_enum_pdu1CriticalLvd is PDU_NO_CRITICAL_LVD_E Verify pdupd_enum_pdu1OverVoltage is PDU_NO_OVER_VOLTAGE_E Verify pdupd_enum_pdu1Malfunction28V is PDU_NO_MALFUNCTION_E Verify pdupd_enum_pdu1Malfunction12V is PDU_NO_MALFUNCTION_E Verify pdupd_enum_pdu1Malfunction5V is PDU_NO_MALFUNCTION_E Verify pdupd_enum_pdu1OverTemperature is PDU_NO_OVER_TEMPERATURE_E Verify pdupd_enum_pdu1BackupExist is PDU_BACKUP_EXIST_E Verify pdupd_enum_pdu2Malfunction is PDU_NO_MALFUNCTION_E Verify pdupd_enum_pdu2Lvd is PDU_NO_LVD_E Verify pdupd_enum_pdu2CriticalLvd is PDU_NO_CRITICAL_LVD_E Verify pdupd_enum_pdu2OverVoltage is PDU_NO_OVER_VOLTAGE_E Verify pdupd_enum_pdu2Malfunction28V is PDU_NO_MALFUNCTION_E Verify pdupd_enum_pdu2Malfunction12V is PDU_NO_MALFUNCTION_E Verify pdupd_enum_pdu2Malfunction5V is PDU_NO_MALFUNCTION_E Verify pdupd_enum_pdu2OverTemperature is PDU_NO_OVER_TEMPERATURE_E Verify pdupd_enum_pdu2BackupExist is PDU_BACKUP_EXIST_E |  | normal |  | Test Case | SSDD-L-12824 SSDD-L-34490 |  |  | LLR-MC-31856 | Checks that PDU proxy sets the outputs with Default values.
TXB-HLC-TC_8582 | 4.1.2.39.0-9 |  | Verify that pdupc_enum_pduConfig is PDU_BLK1_TYPE_E when PDU Block_1 is installed |  | normal |  | Test Case | SSDD-L-35345
TXB-HLC-TC_8583 | 4.1.2.39.0-10 |  | Verify that pdupc_enum_pduConfig is PDU_BLK2_TYPE_E when PDU Block_2 is installed |  | normal |  | Test Case | SSDD-L-35345
TXB-HLC-TC_8584 | 4.1.2.39.0-11 |  | Verify that Block 1 PDU proxy is processed every 10msec. | Configure pdupc_enum_pduConfig to PDU_BLK1_TYPE_E | normal | min/nom | Test Case | SSDD-L-35086 |  |  | LLR-MC-37304
TXB-HLC-TC_8585 | 4.1.2.39.0-12 |  | Verify that Block 2 PDU proxy is processed every 10msec. | Configure pdupc_enum_pduConfig to PDU_BLK2_TYPE_E | normal | max/nom | Test Case | SSDD-L-35086 |  |  | LLR-MC-37304
TXB-HLC-TC_8586 | 4.1.2.39.0-13 |  | At t: Set drd_flg_chargeEnable to 0 Set drd_flg_chargeFront to 0 Set drd_flg_dischargeFront to 0 Set drd_flg_chargeRear to 0 Set drd_flg_dischargeRear to 0 Set drd_flg_connect to 0 Verify Digital OUT 0 is 0 Verify Digital OUT 1 is 0 Verify Digital OUT 2 is 0 Verify Digital OUT 3 is 0 Verify Digital OUT 4 is 0 Verify Digital OUT 5 is 0 Verify Digital OUT 6 is 0 At t+10: Set drd_flg_chargeEnable to 1 Set drd_flg_chargeFront to 0 Set drd_flg_dischargeFront to 0 Set drd_flg_chargeRear to 0 Set drd_flg_dischargeRear to 0 Set drd_flg_connect to 0 Verify Digital OUT 0 is 0 Verify Digital OUT 1 is 0 Verify Digital OUT 2 is 1 Verify Digital OUT 3 is 0 Verify Digital OUT 4 is 0 Verify Digital OUT 5 is 0 Verify Digital OUT 6 is 0 At t+20: Set drd_flg_chargeEnable to 0 Set drd_flg_chargeFront to 1 Set drd_flg_dischargeFront to 0 Set drd_flg_chargeRear to 0 Set drd_flg_dischargeRear to 0 Set drd_flg_connect to 0 Verify Digital OUT 0 is 0 Verify Digital OUT 1 is 1 Verify Digital OUT 2 is 0 Verify Digital OUT 3 is 0 Verify Digital OUT 4 is 0 Verify Digital OUT 5 is 0 Verify Digital OUT 6 is 0 At t+30: Set drd_flg_chargeEnable to 0 Set drd_flg_chargeFront to 0 Set drd_flg_dischargeFront to 1 Set drd_flg_chargeRear to 0 Set drd_flg_dischargeRear to 0 Set drd_flg_connect to 0 Verify Digital OUT 0 is 0 Verify Digital OUT 1 is 0 Verify Digital OUT 2 is 0 Verify Digital OUT 3 is 1 Verify Digital OUT 4 is 0 Verify Digital OUT 5 is 0 Verify Digital OUT 6 is 0 At t+40: Set drd_flg_chargeEnable to 0 Set drd_flg_chargeFront to 0 Set drd_flg_dischargeFront to 0 Set drd_flg_chargeRear to 1 Set drd_flg_dischargeRear to 0 Set drd_flg_connect to 0 Verify Digital OUT 0 is 1 Verify Digital OUT 1 is 0 Verify Digital OUT 2 is 0 Verify Digital OUT 3 is 0 Verify Digital OUT 4 is 0 Verify Digital OUT 5 is 0 Verify Digital OUT 6 is 0 At t+50: Set drd_flg_chargeEnable to 0 Set drd_flg_chargeFront to 0 Set drd_flg_dischargeFront to 0 Set drd_flg_chargeRear to 0 Set drd_flg_dischargeRear to 1 Set drd_flg_connect to 0 Verify Digital OUT 0 is 0 Verify Digital OUT 1 is 0 Verify Digital OUT 2 is 0 Verify Digital OUT 3 is 0 Verify Digital OUT 4 is 1 Verify Digital OUT 5 is 0 Verify Digital OUT 6 is 0 At t+60: Set drd_flg_chargeEnable to 0 Set drd_flg_chargeFront to 0 Set drd_flg_dischargeFront to 0 Set drd_flg_chargeRear to 0 Set drd_flg_dischargeRear to 0 Set drd_flg_connect to 1 Verify Digital OUT 0 is 0 Verify Digital OUT 1 is 0 Verify Digital OUT 2 is 0 Verify Digital OUT 3 is 0 Verify Digital OUT 4 is 0 Verify Digital OUT 5 is 1 Verify Digital OUT 6 is 1 At t+70: Set drd_flg_chargeEnable to 0 Set drd_flg_chargeFront to 0 Set drd_flg_dischargeFront to 0 Set drd_flg_chargeRear to 0 Set drd_flg_dischargeRear to 0 Set drd_flg_connect to 0 Verify Digital OUT 0 is 0 Verify Digital OUT 1 is 0 Verify Digital OUT 2 is 0 Verify Digital OUT 3 is 0 Verify Digital OUT 4 is 0 Verify Digital OUT 5 is 0 Verify Digital OUT 6 is 0 At t+80: Set drd_flg_chargeEnable to 1 Set drd_flg_chargeFront to 1 Set drd_flg_dischargeFront to 1 Set drd_flg_chargeRear to 1 Set drd_flg_dischargeRear to 1 Set drd_flg_connect to 1 Verify Digital OUT 0 is 1 Verify Digital OUT 1 is 1 Verify Digital OUT 2 is 1 Verify Digital OUT 3 is 1 Verify Digital OUT 4 is 1 Verify Digital OUT 5 is 1 Verify Digital OUT 6 is 1 | Configure pdupc_enum_pduConfig to PDU_BLK1_TYPE_E | normal | min/nom | Test Case | SSDD-L-14425 SSDD-L-14426 SSDD-L-28645 |  |  | LLR-MC-54971 | At t+10: Checks that the PDU block 1 outputs are set to "0" when damper demand inputs from the damper charge control are not changed to 1. At t+20: Checks that the PDU block 1 output Digital OUT 2 is set to "1" when damper demand input "drd_flg_chargeEnable" is changed from 0 to 1 At t+30: Checks that the PDU block 1 output Digital OUT 1 is set to "1" when damper demand input "drd_flg_chargeFront" is changed from 0 to 1. At t+40: Checks that the PDU block 1 output Digital OUT 3 is set to "1" when damper demand input "drd_flg_dischargeFront" is changed from 0 to 1. At t+50: Checks that the PDU block 1 output Digital OUT 0 is set to "1" when damper demand input "drd_flg_chargeRear" is changed from 0 to 1. At t+60: Checks that the PDU block 1 output Digital OUT 4 is set to "1" when damper demand input "drd_flg_dischargeRear" is changed from 0 to 1. At t+70: Checks that the PDU block 1 output Digital OUT 5 and Digital OUT 6 are set to "1" when damper demand input "drd_flg_connect" is changed from 0 to 1. At t+80: Checks that the PDU block 1 outputs are set to "0" when damper demand inputs from the damper charge control is not changed to 1. At t+90: Checks that the PDU block 1 outputs are set to "1" when damper demand inputs from the damper charge control is changed from 0 to 1.
TXB-HLC-TC_8594 | 4.1.2.39.0-14 |  | Set drd_flg_chargeEnable to 0 Set drd_flg_chargeFront to 0 Set drd_flg_dischargeFront to 0 Set drd_flg_chargeRear to 0 Set drd_flg_dischargeRear to 0 Set drd_flg_connect to 0 Verify DAMPER CHARGE REAR is not activated Verify DAMPER CHARGE FRONT is not activated Verify DAMPER CHARGE ENABLE is not activated Verify DAMPER DISCHARGE REAR is not activated Verify DAMPER DISCHARGE FRONT is not activated Verify DAMPER CONNECT REAR is not activated Verify DAMPER CONNECT FRONT is not activated Verify NO_UNITS is activated and set to 0 | Configure pdupc_enum_pduConfig to PDU_BLK2_TYPE_E | normal | max/nom | Test Case | SSDD-L-34816 SSDD-L-34815 |  |  | LLR-MC-55067 | Checks that the PDU block 2 damper outputs are set to "0" when damper demand inputs from the damper charge control are not changed to 1 .
TXB-HLC-TC_8595 | 4.1.2.39.0-15 |  | Set drd_flg_chargeEnable to 1 Set drd_flg_chargeFront to 0 Set drd_flg_dischargeFront to 0 Set drd_flg_chargeRear to 0 Set drd_flg_dischargeRear to 0 Set drd_flg_connect to 0 Verify DAMPER CHARGE REAR is not activated Verify DAMPER CHARGE FRONT is not activated Verify DAMPER CHARGE ENABLE is activated and set to 1 Verify DAMPER DISCHARGE REAR is not activated Verify DAMPER DISCHARGE FRONT is not activated Verify DAMPER CONNECT REAR is not activated Verify DAMPER CONNECT FRONT is not actiavted Verify NO_UNITS is not activated | Configure pdupc_enum_pduConfig to PDU_BLK2_TYPE_E | normal | max/nom | Test Case | SSDD-L-34816 SSDD-L-34815 |  |  | LLR-MC-55067 | Checks that the PDU block 2 output DAMPER CHARGE ENABLE is set to "1" when damper demand input "drd_flg_chargeEnable" is changed from 0 to 1.
TXB-HLC-TC_8596 | 4.1.2.39.0-16 |  | Set drd_flg_chargeEnable to 0 Set drd_flg_chargeFront to 1 Set drd_flg_dischargeFront to 0 Set drd_flg_chargeRear to 0 Set drd_flg_dischargeRear to 0 Set drd_flg_connect to 0 Verify DAMPER CHARGE REAR is not activated Verify DAMPER CHARGE FRONT is activated and set to 1 Verify DAMPER CHARGE ENABLE is not activated Verify DAMPER DISCHARGE REAR is not activated Verify DAMPER DISCHARGE FRONT is not activated Verify DAMPER CONNECT REAR is not activated Verify DAMPER CONNECT FRONT is not activated Verify NO_UNITS is not activated | Configure pdupc_enum_pduConfig to PDU_BLK2_TYPE_E | normal | max/nom | Test Case | SSDD-L-34816 SSDD-L-34815 |  |  | LLR-MC-55067 | Checks that the PDU block 2 output DAMPER CHARGE FRONT is set to "1" when damper demand input "drd_flg_chargeFront" is changed from 0 to 1.
TXB-HLC-TC_8597 | 4.1.2.39.0-17 |  | Set drd_flg_chargeEnable to 0 Set drd_flg_chargeFront to 0 Set drd_flg_dischargeFront to 1 Set drd_flg_chargeRear to 0 Set drd_flg_dischargeRear to 0 Set drd_flg_connect to 0 Verify DAMPER CHARGE REAR is not activated Verify DAMPER CHARGE FRONT is not activated Verify DAMPER CHARGE ENABLE is not activated Verify DAMPER DISCHARGE REAR is not activated Verify DAMPER DISCHARGE FRONT is activated and set to 1 Verify DAMPER CONNECT REAR is not activated Verify DAMPER CONNECT FRONT is not activated Verify NO_UNITS is not activated | Configure pdupc_enum_pduConfig to PDU_BLK2_TYPE_E | normal | max/nom | Test Case | SSDD-L-34816 SSDD-L-34815 |  |  | LLR-MC-55067 | Checks that the PDU block 2 output DAMPER DISCHARGE FRONT is set to "1" when damper demand input "drd_flg_dischargeFront" is changed from 0 to 1.
TXB-HLC-TC_8598 | 4.1.2.39.0-18 |  | Set drd_flg_chargeEnable to 0 Set drd_flg_chargeFront to 0 Set drd_flg_dischargeFront to 0 Set drd_flg_chargeRear to 1 Set drd_flg_dischargeRear to 0 Set drd_flg_connect to 0 Verify DAMPER CHARGE REAR is activated and set to 1 Verify DAMPER CHARGE FRONT is not activated Verify DAMPER CHARGE ENABLE is not activated Verify DAMPER DISCHARGE REAR is not activated Verify DAMPER DISCHARGE FRONT is not activated Verify DAMPER CONNECT REAR is not activated Verify DAMPER CONNECT FRONT is not activated Verify NO_UNITS is not activated | Configure pdupc_enum_pduConfig to PDU_BLK2_TYPE_E | normal | max/nom | Test Case | SSDD-L-34816 SSDD-L-34815 |  |  | LLR-MC-55067 | Checks that the PDU block 2 output DAMPER CHARGE REAR is set to "1" when damper demand input "drd_flg_chargeRear" is changed from 0 to 1.
TXB-HLC-TC_8599 | 4.1.2.39.0-19 |  | Set drd_flg_chargeEnable to 0 Set drd_flg_chargeFront to 0 Set drd_flg_dischargeFront to 0 Set drd_flg_chargeRear to 0 Set drd_flg_dischargeRear to 1 Set drd_flg_connect to 0 Verify DAMPER CHARGE REAR is not activated Verify DAMPER CHARGE FRONT is not activated Verify DAMPER CHARGE ENABLE is not activated Verify DAMPER DISCHARGE REAR is activated and set to 1 Verify DAMPER DISCHARGE FRONT is not activated Verify DAMPER CONNECT REAR is not activated Verify DAMPER CONNECT FRONT is not activated Verify NO_UNITS is not activated | Configure pdupc_enum_pduConfig to PDU_BLK2_TYPE_E | normal | max/nom | Test Case | SSDD-L-34816 SSDD-L-34815 |  |  | LLR-MC-55067 | Checks that the PDU block 2 output DAMPER DISCHARGE REAR is set to "1" when damper demand input "drd_flg_dischargeRear" is changed from 0 to 1.
TXB-HLC-TC_8600 | 4.1.2.39.0-20 |  | Set drd_flg_chargeEnable to 0 Set drd_flg_chargeFront to 0 Set drd_flg_dischargeFront to 0 Set drd_flg_chargeRear to 0 Set drd_flg_dischargeRear to 0 Set drd_flg_connect to 1 Verify DAMPER CHARGE REAR is not activated Verify DAMPER CHARGE FRONT is not activated Verify DAMPER CHARGE ENABLE is not activated Verify DAMPER DISCHARGE REAR is not activated Verify DAMPER DISCHARGE FRONT is not activated Verify DAMPER CONNECT REAR is activated and set to 1 Verify DAMPER CONNECT FRONT is activated and set to 1 Verify NO_UNITS is not activated | Configure pdupc_enum_pduConfig to PDU_BLK2_TYPE_E | normal | max/nom | Test Case | SSDD-L-34816 SSDD-L-34815 |  |  | LLR-MC-55067 | Checks that the PDU block 2 outputs DAMPER CONNECT REAR and DAMPER CONNECT FRONT are set to "1" when damper demand input "drd_flg_connect" is changed from 0 to 1.
TXB-HLC-TC_8601 | 4.1.2.39.0-21 |  | Set drd_flg_chargeEnable to 1 Set drd_flg_chargeFront to 1 Set drd_flg_dischargeFront to 1 Set drd_flg_chargeRear to 1 Set drd_flg_dischargeRear to 1 Set drd_flg_connect to 1 Verify DAMPER CHARGE REAR is activated and set to 1 Verify DAMPER CHARGE FRONT is activated and set to 1 Verify DAMPER CHARGE ENABLE is activated and set to 1 Verify DAMPER DISCHARGE REAR is activated and set to 1 Verify DAMPER DISCHARGE FRONT is activated and set to 1 Verify DAMPER CONNECT REAR is activated and set to 1 Verify DAMPER CONNECT FRONT is activated and set to 1 Verify NO_UNITS is not activated | Configure pdupc_enum_pduConfig to PDU_BLK2_TYPE_E | normal | max/nom | Test Case | SSDD-L-34816 SSDD-L-34815 SSDD-L-28645 |  |  | LLR-MC-55067 | Checks that the PDU block 2 damper outputs are set to "1" when damper demand inputs from the damper charge control are changed from 0 to 1.
TXB-HLC-TC_8602 | 4.1.2.39.0-22 |  | Set bswbd_flg_hlc1Shutdown to True Set previous cycle of bswbd_flg_hlc1Shutdown to False Verify HLC1 SHUTDOWN is activated | Configure pdupc_enum_pduConfig to PDU_BLK2_TYPE_E | normal | max/nom | Test Case | SSDD-L-36136 |  |  | LLR-MC-55589 | Check that PDU Proxy shuts down HLC1 when bswbd_flg_hlc1Shutdown is True and previous cycle of bswbd_flg_hlc1Shutdown is False
TXB-HLC-TC_8603 | 4.1.2.39.0-23 |  | Set bswbd_flg_hlc1Shutdown to True Set previous cycle of bswbd_flg_hlc1Shutdown to True Verify HLC1 SHUTDOWN is not activated | Configure pdupc_enum_pduConfig to PDU_BLK2_TYPE_E | normal | max/nom | Test Case | SSDD-L-36136 |  |  | LLR-MC-55589 | Check that PDU Proxy does not shutdown HLC1 when bswbd_flg_hlc1Shutdown is True and previous cycle of bswbd_flg_hlc1Shutdown is True
TXB-HLC-TC_15581 | 4.1.2.39.0-24 |  | Set bswbd_flg_hlc1Shutdown to False Set previous cycle of bswbd_flg_hlc1Shutdown to False Verify HLC1 SHUTDOWN is not activated | Configure pdupc_enum_pduConfig to PDU_BLK2_TYPE_E | normal | max/nom | Test Case | SSDD-L-36136 |  |  | LLR-MC-55589 | Check that PDU Proxy does not shutdown HLC1 when bswbd_flg_hlc1Shutdown is False and previous cycle of bswbd_flg_hlc1Shutdown is False
TXB-HLC-TC_8604 | 4.1.2.39.0-25 |  | Set bswbd_flg_hlc2Shutdown to True Set previous cycle of bswbd_flg_hlc2Shutdown to False Verify HLC2 SHUTDOWN is activated | Configure pdupc_enum_pduConfig to PDU_BLK2_TYPE_E | normal | max/nom | Test Case | SSDD-L-36136 |  |  | LLR-MC-64567 | Check that PDU Proxy shuts down HLC2 when bswbd_flg_hlc2Shutdown is True and previous cycle of bswbd_flg_hlc2Shutdown is False
TXB-HLC-TC_19539 | 4.1.2.39.0-26 |  | Set bswbd_flg_hlc2Shutdown to True Set previous cycle of bswbd_flg_hlc2Shutdown to True Verify HLC2 SHUTDOWN is not activated | Configure pdupc_enum_pduConfig to PDU_BLK2_TYPE_E | normal | max/nom | Test Case | SSDD-L-36136 |  |  | LLR-MC-64567 | Check that PDU Proxy does not shutdown HLC2 when bswbd_flg_hlc2Shutdown is True and previous cycle of bswbd_flg_hlc2Shutdown is True
TXB-HLC-TC_19540 | 4.1.2.39.0-27 |  | Set bswbd_flg_hlc2Shutdown to False Set previous cycle of bswbd_flg_hlc2Shutdown to False Verify HLC2 SHUTDOWN is not activated | Configure pdupc_enum_pduConfig to PDU_BLK2_TYPE_E | normal | max/nom | Test Case | SSDD-L-36136 |  |  | LLR-MC-64567 | Check that PDU Proxy does not shutdown HLC2 when bswbd_flg_hlc2Shutdown is False and previous cycle of bswbd_flg_hlc2Shutdown is False
TXB-HLC-TC_19541 | 4.1.2.39.0-28 |  | Set ispd_enum_hlcShutdown to IS_HLC_SHUTDOWN_ENABLE_E Set previous cycle of pdu shutdown to False Set pdupd_flg_lvcWakeUp to PDU_LVC_SLEEP_E Verify Digital OUT 8 for PDU SHUTDOWN is 0 (turned off) | Configure pdupc_enum_pduConfig to PDU_BLK2_TYPE_E | normal | max/nom | Test Case | SSDD-L-36134 |  |  | LLR-MC-55583 | Check that PDU Proxy does turns off the PDU when ispd_enum_hlcShutdown is IS_HLC_SHUTDOWN_ENABLE_E, previous cycle of pdu shutdown to False and pdu_flg_lvcWakeUp is PDU_LVC_SLEEP_E.
TXB-HLC-TC_8605 | 4.1.2.39.0-29 |  | Set ispd_enum_hlcShutdown to !IS_HLC_SHUTDOWN_ENABLE_E Set previous cycle of pdu shutdown to False Set pdupd_flg_lvcWakeUp to PDU_LVC_SLEEP_E Verify Digital OUT 8 for PDU SHUTDOWN is 1 (not turned off) | Configure pdupc_enum_pduConfig to PDU_BLK2_TYPE_E | normal | max/nom | Test Case | SSDD-L-36134 |  |  | LLR-MC-55583 | Check that PDU Proxy does not turn off the PDU when ispd_enum_hlcShutdown is !IS_HLC_SHUTDOWN_ENABLE_E, previous cycle of pdu shutdown to False and pdu_flg_lvcWakeUp is PDU_LVC_SLEEP_E.
TXB-HLC-TC_8606 | 4.1.2.39.0-30 |  | Set ispd_enum_hlcShutdown to IS_HLC_SHUTDOWN_ENABLE_E Set previous cycle of pdu shutdown to False Set pdupd_flg_lvcWakeUp to !PDU_LVC_SLEEP_E Verify Digital OUT 8 for PDU SHUTDOWN is 1 (not turned off) | Configure pdupc_enum_pduConfig to PDU_BLK2_TYPE_E | normal | max/nom | Test Case | SSDD-L-36134 |  |  | LLR-MC-55583 | Check that PDU Proxy does not turn off the PDU when ispd_enum_hlcShutdown is IS_HLC_SHUTDOWN_ENABLE_E, previous cycle of pdu shutdown to False and pdu_flg_lvcWakeUp is !PDU_LVC_SLEEP_E.
TXB-HLC-TC_12784 | 4.1.2.39.0-31 |  | Set ispd_enum_hlcShutdown to IS_HLC_SHUTDOWN_ENABLE_E Set previous cycle of pdu shutdown to True Set pdupd_flg_lvcWakeUp to PDU_LVC_SLEEP_E Verify Digital OUT 8 for PDU SHUTDOWN is 1 (not turned off) | Configure pdupc_enum_pduConfig to PDU_BLK2_TYPE_E | normal | max/nom | Test Case | SSDD-L-36134 |  |  | LLR-MC-55583 | Check that PDU Proxy does not turn off the PDU when ispd_enum_hlcShutdown is IS_HLC_SHUTDOWN_ENABLE_E, previous cycle of pdu shutdown to True and pdu_flg_lvcWakeUp is PDU_LVC_SLEEP_E.
TXB-HLC-TC_8607 | 4.1.2.39.0-32 |  | At t: Set drd_flg_chargeFront to 1. Verify that PDU proxy executes charge front request from Damper charge control, in current cycle. At t+10: Set drd_flg_dischargeFront to 1. Set drd_flg_chargeRear to 1. Verify that PDU proxy executes discharge front request from Damper charge control, in current cycle. Verify that PDU proxy executes charge rear request from Damper charge control, in next cycle. At t+30: Set drd_flg_dischargeRear to 1. Verify that PDU proxy executes discharge rear request from Damper charge control, in current cycle. At t+40: For HLC1 Shutdown request: Set bswbd_flg_hlc1Shutdown to 1. Set previous cycle of bswbd_flg_hlc1Shutdown to 0. For PDU Shutdown request: Set ispd_enum_hlcShutdown to IS_HLC_SHUTDOWN_ENABLE_E. Set previous cycle of ispd_enum_hlcShutdown to IS_HLC_SHUTDOWN_DISABLE_E. Set pdupd_flg_lvcWakeUp to PDU_LVC_SLEEP_E. Verify that PDU proxy executes PDU shutdown request, in current cycle. Verify that PDU proxy executes HLC1 shutdown request, in next cycle. | Configure pdupc_enum_pduConfig to PDU_BLK2_TYPE_E | normal | max/nom | Test Case | SSDD-L-22902 |  |  | LLR-MC-55408 LLR-MC-55465 | Checks that PDU proxy executes one request in one cycle when multiple requests arrive.
TXB-HLC-TC_8608 | 4.1.2.39.0-33 |  | Verify that the PDU Proxy periodically monitors for change in the pdupd_flg_pdu1Latch signal from "1" to "0" every 10 ms. | Configure pdupc_enum_pduConfig to PDU_BLK2_TYPE_E | normal | max/nom | Test Case | SSDD-L-33853 |  |  | LLR-MC-54786
TXB-HLC-TC_8609 | 4.1.2.39.0-34 |  | Verify that the PDU Proxy periodically monitors for change in the pdupd_flg_pdu2Latch signal from "1" to "0" every 10 ms. | Configure pdupc_enum_pduConfig to PDU_BLK2_TYPE_E | normal | max/nom | Test Case | SSDD-L-33853 |  |  | LLR-MC-54803
TXB-HLC-TC_8610 | 4.1.2.39.0-35 |  | At t: Set pdupd_flg_pdu1Latch to 0 Set pdupd_flg_pdu1MalfunctionAlarm to 1 Set pdupd_enum_pdu2BackupExist to 1 Set pdupd_flg_pdu1StatusBit2 to 0 Set pdupd_flg_pdu1StatusBit1 to 0 Set pdupd_flg_pdu1StatusBit0 to 0 Verify pdupd_enum_pdu1BackupExist is PDU_BACKUP_NOT_EXIST_E At t+10: Set pdupd_flg_pdu1Latch to 0 Set pdupd_flg_pdu1MalfunctionAlarm to 1 Set pdupd_enum_pdu2BackupExist to 1 Set pdupd_flg_pdu1StatusBit2 to 0 Set pdupd_flg_pdu1StatusBit1 to 0 Set pdupd_flg_pdu1StatusBit0 to 1 Verify pdupd_enum_pdu1Lvd is PDU_LVD_E At t+20: Set pdupd_flg_pdu1Latch to 0 Set pdupd_flg_pdu1MalfunctionAlarm to 1 Set pdupd_enum_pdu2BackupExist to 1 Set pdupd_flg_pdu1StatusBit2 to 0 Set pdupd_flg_pdu1StatusBit1 to 1 Set pdupd_flg_pdu1StatusBit0 to 0 Verify pdupd_enum_pdu1CriticalLvd is PDU_CRITICAL_LVD_E At t+30: Set pdupd_flg_pdu1Latch to 0 Set pdupd_flg_pdu1MalfunctionAlarm to 1 Set pdupd_enum_pdu2BackupExist to 1 Set pdupd_flg_pdu1StatusBit2 to 0 Set pdupd_flg_pdu1StatusBit1 to 1 Set pdupd_flg_pdu1StatusBit0 to 1 Verify pdupd_enum_pdu1OverVoltage is PDU_OVER_VOLTAGE_E At t+40: Set pdupd_flg_pdu1Latch to 0 Set pdupd_flg_pdu1MalfunctionAlarm to 1 Set pdupd_enum_pdu2BackupExist to 1 Set pdupd_flg_pdu1StatusBit2 to 1 Set pdupd_flg_pdu1StatusBit1 to 0 Set pdupd_flg_pdu1StatusBit0 to 0 Verify pdupd_enum_pdu1Malfunction28V is PDU_MALFUNCTION_E At t+50: Set pdupd_flg_pdu1Latch to 0 Set pdupd_flg_pdu1MalfunctionAlarm to 1 Set pdupd_enum_pdu2BackupExist to 1 Set pdupd_flg_pdu1StatusBit2 to 1 Set pdupd_flg_pdu1StatusBit1 to 0 Set pdupd_flg_pdu1StatusBit0 to 1 Verify pdupd_enum_pdu1Malfunction12V is PDU_MALFUNCTION_E At t +60: Set pdupd_flg_pdu1Latch to 0 Set pdupd_flg_pdu1MalfunctionAlarm to 1 Set pdupd_enum_pdu2BackupExist to 1 Set pdupd_flg_pdu1StatusBit2 to 1 Set pdupd_flg_pdu1StatusBit1 to 1 Set pdupd_flg_pdu1StatusBit0 to 0 Verify pdupd_enum_pdu1Malfunction5V is PDU_MALFUNCTION_E At t +70: Set pdupd_flg_pdu1Latch to 0 Set pdupd_flg_pdu1MalfunctionAlarm to 1 Set pdupd_enum_pdu2BackupExist to 1 Set pdupd_flg_pdu1StatusBit2 to 1 Set pdupd_flg_pdu1StatusBit1 to 1 Set pdupd_flg_pdu1StatusBit0 to 1 Verify pdupd_enum_pdu1OverTemperature is PDU_OVER_TEMPERATURE_E | Configure pdupc_enum_pduConfig to PDU_BLK2_TYPE_E | normal | max/nom | Test Case | SSDD-L-34019 |  |  | LLR-MC-54813 | At t: Checks reading of failure code by PDU1 for 000 combination of status bits. At t+10: Checks reading of failure code by PDU1 for 001 combination of status bits. At t+20: Checks reading of failure code by PDU1 for 010 combination of status bits. At t+30: Checks reading of failure code by PDU1 for 011 combination of status bits. At t+40: Checks reading of failure code by PDU1 for 100 combination of status bits. At t+50: Checks reading of failure code by PDU1 for 101 combination of status bits. At t+60: Checks reading of failure code by PDU1 for 110 combination of status bits. At t+70: Checks reading of failure code by PDU1 for 111 combination of status bits.
TXB-HLC-TC_8617 | 4.1.2.39.0-36 |  | At t: Set pdupd_flg_pdu2Latch to 0 Set pdupd_flg_pdu2MalfunctionAlarm to 1 Set pdupd_enum_pdu1BackupExist to 1 Set pdupd_flg_pdu2StatusBit2 to 0 Set pdupd_flg_pdu2StatusBit1 to 0 Set pdupd_flg_pdu2StatusBit0 to 0 Verify pdupd_enum_pdu2BackupExist is PDU_BACKUP_NOT_EXIST_E At t+10: Set pdupd_flg_pdu2Latch to 0 Set pdupd_flg_pdu2MalfunctionAlarm to 1 Set pdupd_enum_pdu1BackupExist to 1 Set pdupd_flg_pdu2StatusBit2 to 0 Set pdupd_flg_pdu2StatusBit1 to 0 Set pdupd_flg_pdu2StatusBit0 to 1 Verify pdupd_enum_pdu2Lvd is PDU_LVD_E At t+20: Set pdupd_flg_pdu2Latch to 0 Set pdupd_flg_pdu2MalfunctionAlarm to 1 Set pdupd_enum_pdu1BackupExist to 1 Set pdupd_flg_pdu2StatusBit2 to 0 Set pdupd_flg_pdu2StatusBit1 to 1 Set pdupd_flg_pdu2StatusBit0 to 0 Verify pdupd_enum_pdu2CriticalLvd is PDU_CRITICAL_LVD_E At t+30: Set pdupd_flg_pdu2Latch to 0 Set pdupd_flg_pdu2MalfunctionAlarm to 1 Set pdupd_enum_pdu1BackupExist to 1 Set pdupd_flg_pdu2StatusBit2 to 0 Set pdupd_flg_pdu2StatusBit1 to 1 Set pdupd_flg_pdu2StatusBit0 to 1 Verify pdupd_enum_pdu2OverVoltage is PDU_OVER_VOLTAGE_E At t+40: Set pdupd_flg_pdu2Latch to 0 Set pdupd_flg_pdu2MalfunctionAlarm to 1 Set pdupd_enum_pdu1BackupExist to 1 Set pdupd_flg_pdu2StatusBit2 to 1 Set pdupd_flg_pdu2StatusBit1 to 0 Set pdupd_flg_pdu2StatusBit0 to 0 Verify pdupd_enum_pdu2Malfunction28V is PDU_MALFUNCTION_E At t+50: Set pdupd_flg_pdu2Latch to 0 Set pdupd_flg_pdu2MalfunctionAlarm to 1 Set pdupd_enum_pdu1BackupExist to 1 Set pdupd_flg_pdu2StatusBit0 to 1 Set pdupd_flg_pdu2StatusBit1 to 0 Set pdupd_flg_pdu2StatusBit2 to 1 Verify pdupd_enum_pdu2Malfunction12V is PDU_MALFUNCTION_E At t+60: Set pdupd_flg_pdu2Latch to 0 Set pdupd_flg_pdu2MalfunctionAlarm to 1 Set pdupd_enum_pdu1BackupExist to 1 Set pdupd_flg_pdu2StatusBit2 to 1 Set pdupd_flg_pdu2StatusBit1 to 1 Set pdupd_flg_pdu2StatusBit0 to 0 Verify pdupd_enum_pdu2Malfunction5V is PDU_MALFUNCTION_E At t+70: Set pdupd_flg_pdu2Latch to 0 Set pdupd_flg_pdu2MalfunctionAlarm to 1 Set pdupd_enum_pdu1BackupExist to 1 Set pdupd_flg_pdu2StatusBit2 to 1 Set pdupd_flg_pdu2StatusBit1 to 1 Set pdupd_flg_pdu2StatusBit0 to 1 Verify pdupd_enum_pdu2OverTemperature is PDU_OVER_TEMPERATURE_E | Configure pdupc_enum_pduConfig to PDU_BLK2_TYPE_E | normal | max/nom | Test Case | SSDD-L-34019 |  |  | LLR-MC-54917 | At t: Checks reading of failure code by PDU2 for 000 combination of status bits. At t+10: Checks reading of failure code by PDU2 for 001 combination of status bits. At t+20: Checks reading of failure code by PDU2 for 010 combination of status bits. At t+30: Checks reading of failure code by PDU2 for 011 combination of status bits. At t+40: Checks reading of failure code by PDU2 for 100 combination of status bits. At t+50: Checks reading of failure code by PDU2 for 101 combination of status bits. At t+60: Checks reading of failure code by PDU2 for 110 combination of status bits. At t+70: Checks reading of failure code by PDU2 for 111 combination of status bits.
TXB-HLC-TC_19649 | 4.1.2.39.0-37 |  | Set pdupd_flg_pdu1Latch to 1 Set pdupd_flg_pdu1MalfunctionAlarm to 1 Set pdupd_enum_pdu2BackupExist to 1 Preset PDU1 failures to 1 Verify PDU1 failures are at their previous values | Configure pdupc_enum_pduConfig to PDU_BLK2_TYPE_E | normal | max/nom | Test Case | SSDD-L-34019 SSDD-L-34330 |  |  | LLR-MC-54917 LLR-MC-54813 | Checks PDU1 failures at their previous values
TXB-HLC-TC_19650 | 4.1.2.39.0-38 |  | Set pdupd_flg_pdu2Latch to 1 Set pdupd_flg_pdu2MalfunctionAlarm to 1 Set pdupd_enum_pdu1BackupExist to 1 Preset PDU2 failures to 1 Verify PDU2 failures are at their previous values | Configure pdupc_enum_pduConfig to PDU_BLK2_TYPE_E | normal | max/nom | Test Case | SSDD-L-34019 SSDD-L-34330 |  |  | LLR-MC-54917 LLR-MC-54813 | Checks PDU2 failures at their previous values
TXB-HLC-TC_19651 | 4.1.2.39.0-39 |  | Set pdupd_flg_pdu1Latch to 0 Set pdupd_flg_pdu1MalfunctionAlarm to 1 Set pdupd_enum_pdu2BackupExist to 0 Preset PDU1 failures to 1 Verify PDU1 failures are at their previous values | Configure pdupc_enum_pduConfig to PDU_BLK2_TYPE_E | normal | max/nom | Test Case | SSDD-L-34019 SSDD-L-34330 |  |  | LLR-MC-54917 LLR-MC-54813 | Checks PDU1 failures at their previous values
TXB-HLC-TC_19652 | 4.1.2.39.0-40 |  | Set pdupd_flg_pdu2Latch to 0 Set pdupd_flg_pdu2MalfunctionAlarm to 1 Set pdupd_enum_pdu1BackupExist to 0 Preset PDU2 failures to 1 Verify PDU2 failures are at their previous values | Configure pdupc_enum_pduConfig to PDU_BLK2_TYPE_E | normal | max/nom | Test Case | SSDD-L-34019 SSDD-L-34330 |  |  | LLR-MC-54917 LLR-MC-54813 | Checks PDU2 failures at their previous values
TXB-HLC-TC_8624 | 4.1.2.39.0-41 |  | At t: Set pdupd_flg_pdu1Latch to 0 Set pdupd_flg_pdu1MalfunctionAlarm to 0 Set pdupd_enum_pdu2BackupExist to 1 Set pdupd_flg_pdu1StatusBit2 to 0 Set pdupd_flg_pdu1StatusBit1 to 0 Set pdupd_flg_pdu1StatusBit0 to 0 Verify pdupd_enum_pdu1BackupExist is PDU_BACKUP_EXIST_E At t+10: Set pdupd_flg_pdu1Latch to 0 Set pdupd_flg_pdu1MalfunctionAlarm to 0 Set pdupd_enum_pdu2BackupExist to 1 Set pdupd_flg_pdu1StatusBit2 to 0 Set pdupd_flg_pdu1StatusBit1 to 0 Set pdupd_flg_pdu1StatusBit0 to 1 Verify pdupd_enum_pdu1Lvd is PDU_NO_LVD_E At t+20: Set pdupd_flg_pdu1Latch to 0 Set pdupd_flg_pdu1MalfunctionAlarm to 0 Set pdupd_enum_pdu2BackupExist to 1 Set pdupd_flg_pdu1StatusBit2 to 0 Set pdupd_flg_pdu1StatusBit1 to 1 Set pdupd_flg_pdu1StatusBit0 to 0 Verify pdupd_enum_pdu1CriticalLvd is PDU_NO_CRITICAL_LVD_E At t+30: Set pdupd_flg_pdu1Latch to 0 Set pdupd_flg_pdu1MalfunctionAlarm to 0 Set pdupd_enum_pdu2BackupExist to 1 Set pdupd_flg_pdu1StatusBit2 to 0 Set pdupd_flg_pdu1StatusBit1 to 1 Set pdupd_flg_pdu1StatusBit0 to 1 Verify pdupd_enum_pdu1OverVoltage is PDU_NO_OVER_VOLTAGE_E At t+40: Set pdupd_flg_pdu1Latch to 0 Set pdupd_flg_pdu1MalfunctionAlarm to 0 Set pdupd_enum_pdu2BackupExist to 1 Set pdupd_flg_pdu1StatusBit2 to 1 Set pdupd_flg_pdu1StatusBit1 to 0 Set pdupd_flg_pdu1StatusBit0 to 0 Verify pdupd_enum_pdu1Malfunction28V is PDU_NO_MALFUNCTION_E At t+50: Set pdupd_flg_pdu1Latch to 0 Set pdupd_flg_pdu1MalfunctionAlarm to 0 Set pdupd_enum_pdu2BackupExist to 1 Set pdupd_flg_pdu1StatusBit2 to 1 Set pdupd_flg_pdu1StatusBit1 to 0 Set pdupd_flg_pdu1StatusBit0 to 1 Verify pdupd_enum_pdu1Malfunction12V is PDU_NO_MALFUNCTION_E At t+60: Set pdupd_flg_pdu1Latch to 0 Set pdupd_flg_pdu1MalfunctionAlarm to 0 Set pdupd_enum_pdu2BackupExist to 1 Set pdupd_flg_pdu1StatusBit2 to 1 Set pdupd_flg_pdu1StatusBit1 to 1 Set pdupd_flg_pdu1StatusBit0 to 0 Verify pdupd_enum_pdu1Malfunction5V is PDU_NO_MALFUNCTION_E At t+70: Set pdupd_flg_pdu1Latch to 0 Set pdupd_flg_pdu1MalfunctionAlarm to 0 Set pdupd_enum_pdu2BackupExist to 1 Set pdupd_flg_pdu1StatusBit2 to 1 Set pdupd_flg_pdu1StatusBit1 to 1 Set pdupd_flg_pdu1StatusBit0 to 1 Verify pdupd_enum_pdu1OverTemperature is PDU_NO_OVER_TEMPERATURE_E | Configure pdupc_enum_pduConfig to PDU_BLK2_TYPE_E | normal | max/nom | Test Case | SSDD-L-34330 |  |  | LLR-MC-54813 | At t: Checks clearing of failure code by PDU1 for 000 combination of status bits. At t+10: Checks clearing of failure code by PDU1 for 001 combination of status bits. At t+20: Checks clearing of failure code by PDU1 for 010 combination of status bits. At t+30: Checks clearing of failure code by PDU1 for 011 combination of status bits. At t+40: Checks clearing of failure code by PDU1 for 100 combination of status bits. At t+50: Checks clearing of failure code by PDU1 for 101 combination of status bits. At t+60: Checks clearing of failure code by PDU1 for 110 combination of status bits. At t+70: Checks clearing of failure code by PDU1 for 111 combination of status bits.
TXB-HLC-TC_8631 | 4.1.2.39.0-42 |  | At t: Set pdupd_flg_pdu2Latch to 0 Set pdupd_flg_pdu2MalfunctionAlarm to 0 Set pdupd_enum_pdu1BackupExist to 1 Set pdupd_flg_pdu2StatusBit2 to 0 Set pdupd_flg_pdu2StatusBit1 to 0 Set pdupd_flg_pdu2StatusBit0 to 0 Verify pdupd_enum_pdu2BackupExist is PDU_BACKUP_EXIST_E At t+10: Set pdupd_flg_pdu2Latch to 0 Set pdupd_flg_pdu2MalfunctionAlarm to 0 Set pdupd_enum_pdu1BackupExist to 1 Set pdupd_flg_pdu2StatusBit2 to 0 Set pdupd_flg_pdu2StatusBit1 to 0 Set pdupd_flg_pdu2StatusBit0 to 1 Verify pdupd_enum_pdu2Lvd is PDU_NO_LVD_E At t+20: Set pdupd_flg_pdu2Latch to 0 Set pdupd_flg_pdu2MalfunctionAlarm to 0 Set pdupd_enum_pdu1BackupExist to 1 Set pdupd_flg_pdu2StatusBit2 to 0 Set pdupd_flg_pdu2StatusBit1 to 1 Set pdupd_flg_pdu2StatusBit0 to 0 Verify pdupd_enum_pdu2CriticalLvd is PDU_NO_CRITICAL_LVD_E At t+30: Set pdupd_flg_pdu2Latch to 0 Set pdupd_flg_pdu2MalfunctionAlarm to 0 Set pdupd_enum_pdu1BackupExist to 1 Set pdupd_flg_pdu2StatusBit2 to 0 Set pdupd_flg_pdu2StatusBit1 to 1 Set pdupd_flg_pdu2StatusBit0 to 1 Verify pdupd_enum_pdu2OverVoltage is PDU_NO_OVER_VOLTAGE_E At t+40: Set pdupd_flg_pdu2Latch to 0 Set pdupd_flg_pdu2MalfunctionAlarm to 0 Set pdupd_enum_pdu1BackupExist to 1 Set pdupd_flg_pdu2StatusBit2 to 1 Set pdupd_flg_pdu2StatusBit1 to 0 Set pdupd_flg_pdu2StatusBit0 to 0 Verify pdupd_enum_pdu2Malfunction28V is PDU_NO_MALFUNCTION_E At t+50: Set pdupd_flg_pdu2Latch to 0 Set pdupd_flg_pdu2MalfunctionAlarm to 0 Set pdupd_enum_pdu1BackupExist to 1 Set pdupd_flg_pdu2StatusBit2 to 1 Set pdupd_flg_pdu2StatusBit1 to 0 Set pdupd_flg_pdu2StatusBit0 to 1 Verify pdupd_enum_pdu2Malfunction12V is PDU_NO_MALFUNCTION_E At t+60: Set pdupd_flg_pdu2Latch to 0 Set pdupd_flg_pdu2MalfunctionAlarm to 0 Set pdupd_enum_pdu1BackupExist to 1 Set pdupd_flg_pdu2StatusBit2 to 1 Set pdupd_flg_pdu2StatusBit1 to 1 Set pdupd_flg_pdu2StatusBit0 to 0 Verify pdupd_enum_pdu2Malfunction5V is PDU_NO_MALFUNCTION_E At t+70: Set pdupd_flg_pdu2Latch to 0 Set pdupd_flg_pdu2MalfunctionAlarm to 0 Set pdupd_enum_pdu1BackupExist to 1 Set pdupd_flg_pdu2StatusBit2 to 1 Set pdupd_flg_pdu2StatusBit1 to 1 Set pdupd_flg_pdu2StatusBit0 to 1 Verify pdupd_enum_pdu2OverTemperature is PDU_NO_OVER_TEMPERATURE_E | Configure pdupc_enum_pduConfig to PDU_BLK2_TYPE_E | normal | max/nom | Test Case | SSDD-L-34330 |  |  | LLR-MC-54917 | At t: Checks clearing of failure code by PDU2 for 000 combination of status bits. At t+10: Checks clearing of failure code by PDU2 for 001 combination of status bits. At t+20: Checks clearing of failure code by PDU2 for 010 combination of status bits. At t+30: Checks clearing of failure code by PDU2 for 011 combination of status bits. At t+40: Checks clearing of failure code by PDU2 for 100 combination of status bits. At t+50: Checks clearing of failure code by PDU2 for 101 combination of status bits. At t+60: Checks clearing of failure code by PDU2 for 110 combination of status bits. At t+70: Checks clearing of failure code by PDU2 for 111 combination of status bits.
TXB-HLC-TC_8638 | 4.1.2.39.0-43 |  | Set pdupd_flg_pdu1Latch to 0 Set pdupd_flg_pdu1MalfunctionAlarm to 1 Set pdupd_enum_pdu2BackupExist to 1 Verify pdupd_enum_pdu1Malfunction is PDU_MALFUNCTION_E | Configure pdupc_enum_pduConfig to PDU_BLK2_TYPE_E | normal | max/nom | Test Case | SSDD-L-33854 |  |  | LLR-MC-54816 | Checks that PDU proxy sets pdupd_enum_pdu1Malfunction to PDU_MALFUNCTION_E
TXB-HLC-TC_12785 | 4.1.2.39.0-44 |  | Set pdupd_flg_pdu2Latch to 0 Set pdupd_flg_pdu2MalfunctionAlarm to 1 Set pdupd_enum_pdu1BackupExist to 1 Verify pdupd_enum_pdu2Malfunction is PDU_MALFUNCTION_E | Configure pdupc_enum_pduConfig to PDU_BLK2_TYPE_E | normal | max/nom | Test Case | SSDD-L-33854 |  |  | LLR-MC-54918 | Checks that PDU proxy sets pdupd_enum_pdu2Malfunction to PDU_MALFUNCTION_E
TXB-HLC-TC_19653 | 4.1.2.39.0-45 |  | Set pdupd_flg_pdu1Latch to 1 Set pdupd_flg_pdu1MalfunctionAlarm to 1 Set pdupd_enum_pdu2BackupExist to 1 Verify pdupd_enum_pdu1Malfunction is previous value | Configure pdupc_enum_pduConfig to PDU_BLK2_TYPE_E | normal | max/nom | Test Case | SSDD-L-33854 SSDD-L-35638 |  |  | LLR-MC-54918 LLR-MC-54816 | Checks PDU1 being its previous value
TXB-HLC-TC_19654 | 4.1.2.39.0-46 |  | Set pdupd_flg_pdu2Latch to 1 Set pdupd_flg_pdu2MalfunctionAlarm to 1 Set pdupd_enum_pdu1BackupExist to 1 Verify pdupd_enum_pdu2Malfunction is previous value | Configure pdupc_enum_pduConfig to PDU_BLK2_TYPE_E | normal | max/nom | Test Case | SSDD-L-33854 SSDD-L-35638 |  |  | LLR-MC-54918 LLR-MC-54816 | Checks PDU2 being its previous value
TXB-HLC-TC_19655 | 4.1.2.39.0-47 |  | Set pdupd_flg_pdu1Latch to 0 Set pdupd_flg_pdu1MalfunctionAlarm to 1 Set pdupd_enum_pdu2BackupExist to 0 Verify pdupd_enum_pdu1Malfunction is previous value | Configure pdupc_enum_pduConfig to PDU_BLK2_TYPE_E | normal | max/nom | Test Case | SSDD-L-33854 SSDD-L-35638 |  |  | LLR-MC-54918 LLR-MC-54816 | Checks PDU1 being its previous value
TXB-HLC-TC_19656 | 4.1.2.39.0-48 |  | Set pdupd_flg_pdu2Latch to 0 Set pdupd_flg_pdu2MalfunctionAlarm to 1 Set pdupd_enum_pdu1BackupExist to 0 Verify pdupd_enum_pdu2Malfunction is previous value | Configure pdupc_enum_pduConfig to PDU_BLK2_TYPE_E | normal | max/nom | Test Case | SSDD-L-33854 SSDD-L-35638 |  |  | LLR-MC-54918 LLR-MC-54816 | Checks PDU2 being its previous value
TXB-HLC-TC_12786 | 4.1.2.39.0-49 |  | Set pdupd_flg_pdu1Latch to 0 Set pdupd_flg_pdu1MalfunctionAlarm to 0 Set pdupd_enum_pdu2BackupExist to 1 Verify pdupd_enum_pdu1Malfunction is PDU_NO_MALFUNCTION_E | Configure pdupc_enum_pduConfig to PDU_BLK2_TYPE_E | normal | max/nom | Test Case | SSDD-L-35638 |  |  | LLR-MC-54816 | Checks that PDU proxy sets pdupd_enum_pdu1Malfunction to PDU_NO_MALFUNCTION_E
TXB-HLC-TC_8639 | 4.1.2.39.0-50 |  | Set pdupd_flg_pdu2Latch to 0 Set pdupd_flg_pdu2MalfunctionAlarm to 0 Set pdupd_enum_pdu1BackupExist to 1 Verify pdupd_enum_pdu2Malfunction is PDU_NO_MALFUNCTION_E | Configure pdupc_enum_pduConfig to PDU_BLK2_TYPE_E | normal | max/nom | Test Case | SSDD-L-35638 |  |  | LLR-MC-54918 | Checks that PDU proxy sets pdupd_enum_pdu2Malfunction to PDU_NO_MALFUNCTION_E
TXB-HLC-TC_12787 | 4.1.2.39.0-51 |  | At t: Verify NO_UNITS is activated and set to 0. | Configure pdupc_enum_pduConfig to PDU_BLK2_TYPE_E | normal | max/nom | Test Case | SSDD-L-12836 |  |  | LLR-MC-58048 | Checks that PDU proxy sets block 2 NO_UNITS discrete output to "0" when current PDU configuration is Block_2 in first cycle after initialisation.
TXB-HLC-TC_12788 | 4.1.2.39.0-52 |  | At t: Verify that acsPduProxyIn calls 'acsPduProxyQueuePush' with event as DSCR_OUT_PDU_NO_UNITS_E, value as 0 and latch as 1, when pdupc_enum_pduConfig is PDU_BLK2_TYPE_E in first cycle. | Configure pdupc_enum_pduConfig to PDU_BLK2_TYPE_E | normal | max/nom | Test Case |  |  |  | LLR-MC-58048 | Checks that PDU proxy sets block 2 NO_UNITS discrete output to "0" when current PDU configuration is Block_2 in first cycle after initialisation.
TXB-HLC-TC_12789 | 4.1.2.39.0-53 |  | At t: Set event is DSCR_OUT_PDU_NO_UNITS_E Set value is 0 Set latch is 1 Verify pduOutQueue[0].event is DSCR_OUT_PDU_NO_UNITS_E Verify pduOutQueue[0].value is 0 Verify pduOutQueue[0].latch is 1 Verify pduOutQueueSize is 1 Verify pduOutQueueTail is 1 | Configure pdupc_enum_pduConfig to PDU_BLK2_TYPE_E | normal | max/nom | Test Case |  |  |  | LLR-MC-55408 | Check that acsPduProxyQueuePush perform following when pduOutQueueSize is less than PDU_OUT_OUEUE_MAX_D - copies event to 'event' value of pduOutQueue for pduOutQueueTail. - copies value to 'value' value of pduOutQueue for pduOutQueueTail. - copies latch to 'latch' value of pduOutQueue for pduOutQueueTail. - increments pduOutQueueSize by one. - updates pduOutQueueTail with [(pduOutQueueTail + 1) mod PDU_OUT_OUEUE_MAX_D].
TXB-HLC-TC_19685 | 4.1.2.39.0-54 |  | Set pduOutQueueSize to 15 Set pduOutQueueHead to 10 Set event to 6 Set value to 4 Set latch to 0 Verify pduOutQueue[10].event to 6 Verify pduOutQueue[10].value to 4 Verify pduOutQueue[10].latch to 0 | Configure pdupc_enum_pduConfig to PDU_BLK2_TYPE_E | normal | max/nom | Test Case |  |  |  | LLR-MC-55408 | Check acsPduProxyQueuePush when pduOutQueueSize is equal to PDU_OUT_OUEUE_MAX_D
TXB-HLC-TC_12790 | 4.1.2.39.0-55 |  | At initialization: Verify that PDU Proxy invokes PDU_PROXY_GLOBAL_INIT and memcpy |  | normal |  | Test Case |  |  | LLR-ICD-32330 | LLR-MC-60317
TXB-HLC-TC_13996 | 4.1.2.39.0-56 |  | At initialization: Verify that PDU Proxy invokes pduM2S_initialize |  | normal |  | Test Case |  |  |  | LLR-MC-61947 | Checks that at initialization PDU Proxy invokes pduM2S_initialize
TXB-HLC-TC_12791 | 4.1.2.39.0-57 |  | At initialization: Verify pduGlob.pdupd_enum_pdu1Lvd is PDU_NO_LVD_E Verify pduGlob.pdupd_enum_pdu1CriticalLvd is PDU_NO_CRITICAL_LVD_E Verify pduGlob.pdupd_enum_pdu1OverVoltage is PDU_NO_OVER_VOLTAGE_E Verify pduGlob.pdupd_enum_pdu2Lvd is PDU_NO_LVD_E Verify pduGlob.pdupd_enum_pdu2CriticalLvd is PDU_NO_CRITICAL_LVD_E Verify pduGlob.pdupd_enum_pdu2OverVoltage is PDU_NO_OVER_VOLTAGE_E Verify pduGlob.pdupd_enum_pdu1Malfunction is PDU_NO_MALFUNCTION_E Verify pduGlob.pdupd_enum_pdu2Malfunction is PDU_NO_MALFUNCTION_E Verify pduGlob.pdupd_enum_pdu1Malfunction28V is PDU_NO_MALFUNCTION_E Verify pduGlob.pdupd_enum_pdu2Malfunction28V is PDU_NO_MALFUNCTION_E Verify pduGlob.pdupd_enum_pdu1Malfunction12V is PDU_NO_MALFUNCTION_E Verify pduGlob.pdupd_enum_pdu2Malfunction12V is PDU_NO_MALFUNCTION_E Verify pduGlob.pdupd_enum_pdu1Malfunction5V is PDU_NO_MALFUNCTION_E Verify pduGlob.pdupd_enum_pdu2Malfunction5V is PDU_NO_MALFUNCTION_E Verify pduGlob.pdupd_enum_pdu1OverTemperature is PDU_NO_OVER_TEMPERATURE_E Verify pduGlob.pdupd_enum_pdu2OverTemperature is PDU_NO_OVER_TEMPERATURE_E Verify pduGlob.pdupd_enum_pdu1BackupExist is PDU_BACKUP_EXIST_E Verify pduGlob.pdupd_enum_pdu2BackupExist is PDU_BACKUP_EXIST_E |  | normal |  | Test Case |  |  | LLR-ICD-32330 | LLR-MC-60317 | Check that PDU proxy initializes pduGlob
TXB-HLC-TC_12792 | 4.1.2.39.0-58 |  | Verify that acsPduProxyIn invokes 'acsPduProxyCheckBackup', 'acsPduProxyHlcCheckShutDown', 'acsPduProxyUpdateGlobalData' 'pduM2S_step' and resets pduDiscretesInLen to 0 when pdupc_enum_pduConfig is BLOCK2 | Configure pdupc_enum_pduConfig to PDU_BLK2_TYPE_E | normal | max/nom | Test Case |  |  |  | LLR-MC-54804
TXB-HLC-TC_12793 | 4.1.2.39.0-59 |  | Verify that acsPduProxyIn does not invoke 'acsPduProxyCheckBackup', 'acsPduProxyHlcCheckShutDown', 'acsPduProxyUpdateGlobalData' , 'pduM2S_step' and does not reset pduDiscretesInLen to 0 when pdupc_enum_pduConfig is BLOCK1 | Configure pdupc_enum_pduConfig to PDU_BLK1_TYPE_E | normal | min/nom | Test Case |  |  |  | LLR-MC-54804
TXB-HLC-TC_12794 | 4.1.2.39.0-60 |  | Set latch to 0 Set pduOutQueueHead to 1 Verify pduOutQueue[1].latch is 0 |  | normal |  | Test Case |  |  |  | LLR-MC-55550 | Check that 'acsPduProxyQueueSetLatch' updates instance 'latch' value of pduOutQueue with latch.
TXB-HLC-TC_12795 | 4.1.2.39.0-61 |  | Set latch to 1 Set pduOutQueueHead to 14 Verify pduOutQueue[14].latch is 1 |  | normal |  | Test Case |  |  |  | LLR-MC-55550 | Check that 'acsPduProxyQueueSetLatch' updates instance 'latch' value of pduOutQueue with latch.
TXB-HLC-TC_12796 | 4.1.2.39.0-62 |  | Set latch to 65535 Set pduOutQueueHead to 0 Verify pduOutQueue[0].latch is 65535 |  | normal |  | Test Case |  |  |  | LLR-MC-55550 | Check that 'acsPduProxyQueueSetLatch' updates instance 'latch' value of pduOutQueue with latch.
TXB-HLC-TC_12797 | 4.1.2.39.0-63 |  | Verify that acsPduProxyUpdateGlobalData updates pduGlob as below pduGlob.pdupd_enum_pdu1Lvd with pdupd_enum_pdu1Lvd pduGlob.pdupd_enum_pdu1CriticalLvd with pdupd_enum_pdu1CriticalLvd pduGlob.pdupd_enum_pdu1OverVoltage with pdupd_enum_pdu1OverVoltage pduGlob.pdupd_enum_pdu1Malfunction with pdupd_enum_pdu1Malfunction pduGlob.pdupd_enum_pdu1Malfunction5 with pdupd_enum_pdu1Malfunction5 pduGlob.pdupd_enum_pdu1Malfunction12 with pdupd_enum_pdu1Malfunction12 pduGlob.pdupd_enum_pdu1Malfunction28 with pdupd_enum_pdu1Malfunction28 pduGlob.pdupd_enum_pdu1OverTemperature with pdupd_enum_pdu1OverTemperature pduGlob.pdupd_enum_pdu1BackupExist with pdupd_enum_pdu1BackupExist pduGlob.pdupd_enum_pdu2Lvd with pdupd_enum_pdu2Lvd pduGlob.pdupd_enum_pdu2CriticalLvd with pdupd_enum_pdu2CriticalLvd pduGlob.pdupd_enum_pdu2OverVoltage with pdupd_enum_pdu2OverVoltage pduGlob.pdupd_enum_pdu2Malfunction with pdupd_enum_pdu2Malfunction pduGlob.pdupd_enum_pdu2Malfunction5 with pdupd_enum_pdu2Malfunction5 pduGlob.pdupd_enum_pdu2Malfunction12 with pdupd_enum_pdu2Malfunction12 pduGlob.pdupd_enum_pdu2Malfunction28 with pdupd_enum_pdu2Malfunction28 pduGlob.pdupd_enum_pdu2OverTemperature with pdupd_enum_pdu2OverTemperature pduGlob.pdupd_enum_pdu2BackupExist with pdupd_enum_pdu2BackupExist | Configure pdupc_enum_pduConfig to PDU_BLK2_TYPE_E | normal |  | Test Case |  |  |  | LLR-MC-60346
TXB-HLC-TC_12798 | 4.1.2.39.0-64 |  | Set pduDiscretesInLen to 0 Set dscrNum to 2 Set dscrVal to 65535 Verify pduDiscretesIn[0].num is 2 Verify pduDiscretesIn[0].val is 65535 Verify pduDiscretesInLen is 1 |  | normal |  | Test Case |  |  |  | LLR-MC-55291 | Check that acsPduProxySetDiscrete perfoms following when pduDiscretesInLen is less than PDU_DSCR_IN_MAX_D: - copies dscrNum to num value of pduDiscretesIn for pduDiscretesInLen. - copies dscrVal to val value of pduDiscretesIn for pduDiscretesInLen. - increments pduDiscretesInLen by one.
TXB-HLC-TC_12799 | 4.1.2.39.0-65 |  | Set pduDiscretesInLen to 5 Set dscrNum to 65535 Set dscrVal to 0 Verify pduDiscretesIn[5].num is 65535 Verify pduDiscretesIn[5].val is 0 Verify pduDiscretesInLen is 6 |  | normal |  | Test Case |  |  |  | LLR-MC-55291 | Check that acsPduProxySetDiscrete perfoms following when pduDiscretesInLen is less than PDU_DSCR_IN_MAX_D: - copies dscrNum to num value of pduDiscretesIn for pduDiscretesInLen. - copies dscrVal to val value of pduDiscretesIn for pduDiscretesInLen. - increments pduDiscretesInLen by one.
TXB-HLC-TC_12800 | 4.1.2.39.0-66 |  | Set pduDiscretesInLen to 29 Set dscrNum to 0 Set dscrVal to 10 Verify pduDiscretesIn[29].num is 0 Verify pduDiscretesIn[29].val is 10 Verify pduDiscretesInLen is 30 |  | normal |  | Test Case |  |  |  | LLR-MC-55291 | Check that acsPduProxySetDiscrete perfoms following when pduDiscretesInLen is less than PDU_DSCR_IN_MAX_D: - copies dscrNum to num value of pduDiscretesIn for pduDiscretesInLen. - copies dscrVal to val value of pduDiscretesIn for pduDiscretesInLen. - increments pduDiscretesInLen by one.
TXB-HLC-TC_12801 | 4.1.2.39.0-67 |  | Set pduDiscretesInLen to 30 Set dscrNum to 0 Set dscrVal to 10 Verify pduDiscretesInLen is not 31 |  | normal |  | Test Case |  |  |  | LLR-MC-55291 | Check that acsPduProxySetDiscrete does not perfom following when pduDiscretesInLen is not less than PDU_DSCR_IN_MAX_D: - copies dscrNum to num value of pduDiscretesIn for pduDiscretesInLen. - copies dscrVal to val value of pduDiscretesIn for pduDiscretesInLen. - increments pduDiscretesInLen by one.
TXB-HLC-TC_12802 | 4.1.2.39.0-68 |  | Set pduOutQueueSize to 10 Set pduOutQueueHead to 5 Set pduOutQueue[5].event to 0 Set pduOutQueue[5].value to 65535 Set pduOutQueue[5].latch to 1 Verify pevent is 0 Verify pvalue is 65535 Verify platch is 1 |  | normal |  | Test Case |  |  |  | LLR-MC-55512 | Check that acsPduProxyQueueGetElement performs following when pduOutQueueSize is greater than zero - copies pduOutQueueHead instance 'event' value to pevent. - copies pduOutQueueHead instance 'value' value to pvalue. - copies pduOutQueueHead instance 'latch' value to platch.
TXB-HLC-TC_12803 | 4.1.2.39.0-69 |  | Set pduOutQueueSize to 1 Set pduOutQueueHead to 0 Set pduOutQueue[0].event to 65535 Set pduOutQueue[0].value to 4 Set pduOutQueue[0].latch to 0 Verify pevent is 65535 Verify pvalue is 4 Verify platch is 0 |  | normal |  | Test Case |  |  |  | LLR-MC-55512 | Check that acsPduProxyQueueGetElement performs following when pduOutQueueSize is greater than zero - copies pduOutQueueHead instance 'event' value to pevent. - copies pduOutQueueHead instance 'value' value to pvalue. - copies pduOutQueueHead instance 'latch' value to platch.
TXB-HLC-TC_12804 | 4.1.2.39.0-70 |  | Set pduOutQueueSize to 15 Set pduOutQueueHead to 14 Set pduOutQueue[14].event to 12 Set pduOutQueue[14].value to 0 Set pduOutQueue[14].latch to 1 Verify pevent is 12 Verify pvalue is 0 Verify platch is 1 |  | normal |  | Test Case |  |  |  | LLR-MC-55512 | Check that acsPduProxyQueueGetElement performs following when pduOutQueueSize is greater than zero - copies pduOutQueueHead instance 'event' value to pevent. - copies pduOutQueueHead instance 'value' value to pvalue. - copies pduOutQueueHead instance 'latch' value to platch.
TXB-HLC-TC_12805 | 4.1.2.39.0-71 |  | Set pduOutQueueSize to 0 Set pduOutQueueHead to 0 Set pduOutQueue[0].event to 10 Set pduOutQueue[0].value to 4 Set pduOutQueue[0].latch to 0 Verify pevent is not 10 Verify pvalue is not 4 Verify platch is not 0 |  | normal |  | Test Case |  |  |  | LLR-MC-55512 | Check that acsPduProxyQueueGetElement does not perform following when pduOutQueueSize is not greater than zero - copies pduOutQueueHead instance 'event' value to pevent. - copies pduOutQueueHead instance 'value' value to pvalue. - copies pduOutQueueHead instance 'latch' value to platch.
TXB-HLC-TC_12806 | 4.1.2.39.0-72 |  | Verify that acsPduProxyOut invokes acsPduProxyOutBlk1 when pdupc_enum_pduConfig is BLOCK1 | Configure pdupc_enum_pduConfig to PDU_BLK1_TYPE_E | normal | min/nom | Test Case | SSDD-L-36474 |  |  | LLR-MC-31859
TXB-HLC-TC_12807 | 4.1.2.39.0-73 |  | Verify that acsPduProxyOut invokes acsPduProxyOutBlk2 when pdupc_enum_pduConfig is BLOCK2 | Configure pdupc_enum_pduConfig to PDU_BLK2_TYPE_E | normal | max/nom | Test Case | SSDD-L-36474 |  |  | LLR-MC-31800
TXB-HLC-TC_12808 | 4.1.2.39.0-74 |  | Verify that PDU proxy outputs statuses of Damper charge rear/front/enable, Damper discharge rear/front, Damper connect rear/front, HLC1/HLC2 SHUTDOWN, PDU SHUTDOWN and NO_UNITS as below: Damper charge rear, 0x01 (Digital OUT 5 to 0 = 00 0001) Damper charge front, 0x02 (Digital OUT 5 to 0 = 00 0010) Damper charge enable, 0x03 (Digital OUT 5 to 0 = 00 0011) Damper discharge front, 0x04 (Digital OUT 5 to 0 = 00 0100) Damper connect Front, 0x05 (Digital OUT 5 to 0 = 00 0101) Damper connect Rear, 0x05 (Digital OUT 5 to 0 = 00 0101) Damper discharge rear, 0x07 (Digital OUT 5 to 0 = 00 0111) HLC1 SHUTDOWN, 0x23 (Digital OUT 5 to 0 = 10 0011) HLC2 SHUTDOWN, 0x24 (Digital OUT 5 to 0 = 10 0100) NO_UNITS, 0x0A (Digital OUT 5 to 0 = 00 1010) Power on/off for the unit selected, Digital OUT 6 Latch value, Digital OUT 7 PDU SHUTDOWN, Digital OUT 8 | Configure pdupc_enum_pduConfig to PDU_BLK2_TYPE_E | normal | max/nom | Test Case | SSDD-L-36806 |  |  | LLR-MC-55207
TXB-HLC-TC_12809 | 4.1.2.39.0-75 |  | Verify that acsPduProxyGetDiscreteBlk2 invokes acsPduProxyQueuePop when pduOutQueueSize is greater than zero AND 1) event is DSCR_OUT_PDU_SHUT_DOWN_E OR 2) event is not DSCR_OUT_PDU_SHUT_DOWN_E AND latch is 1 | Configure pdupc_enum_pduConfig to PDU_BLK2_TYPE_E | normal | max/nom | Test Case |  |  |  | LLR-MC-55207
TXB-HLC-TC_12810 | 4.1.2.39.0-76 |  | Set pduOutQueueSize to 0 Verify acsPduProxyGetDiscreteBlk2 return is False | Configure pdupc_enum_pduConfig to PDU_BLK2_TYPE_E | normal | max/nom | Test Case |  |  |  | LLR-MC-55207 | Check that acsPduProxyGetDiscreteBlk2 returns False when pduOutQueueSize not greater than 0
TXB-HLC-TC_12811 | 4.1.2.39.0-77 |  | Verify that acsPduProxyGetDiscreteBlk2 invokes acsPduProxyQueueSetLatch with 1 when event is not DSCR_OUT_PDU_SHUT_DOWN_E AND latch is 0 AND pduOutQueueSize is greater than zero | Configure pdupc_enum_pduConfig to PDU_BLK2_TYPE_E | normal | max/nom | Test Case |  |  |  | LLR-MC-55207
TXB-HLC-TC_12812 | 4.1.2.39.0-78 |  | Set dscrNum to DSCR_OUT_DMP_CHARGE_REAR_ACT_E Set pdupd_enum_dmpChargeRear to 0 Verify dscrVal is 0 Verify return is True | Configure pdupc_enum_pduConfig to PDU_BLK1_TYPE_E | normal | min/nom | Test Case |  |  |  | LLR-MC-31913 | Check that 'acsPduProxyGetDiscrete' returns True when dscrNum is DSCR_OUT_DMP_CHARGE_REAR_ACT_E
TXB-HLC-TC_12813 | 4.1.2.39.0-79 |  | Set dscrNum to DSCR_OUT_DMP_CHARGE_FRONT_ACT_E Set pdupd_enum_dmpChargeFront to 0 Verify dscrVal is 0 Verify return is True | Configure pdupc_enum_pduConfig to PDU_BLK1_TYPE_E | normal | min/nom | Test Case |  |  |  | LLR-MC-31913 | Check that 'acsPduProxyGetDiscrete' returns True when dscrNum is DSCR_OUT_DMP_CHARGE_FRONT_ACT_E
TXB-HLC-TC_12814 | 4.1.2.39.0-80 |  | Set dscrNum to DSCR_OUT_DMP_CHARGE_ENABLE_E Set pdupd_enum_dmpChargeEnable to 0 Verify dscrVal is 0 Verify return is True | Configure pdupc_enum_pduConfig to PDU_BLK1_TYPE_E | normal | min/nom | Test Case |  |  |  | LLR-MC-31913 | Check that 'acsPduProxyGetDiscrete' returns True when dscrNum is DSCR_OUT_DMP_CHARGE_ENABLE_E
TXB-HLC-TC_12815 | 4.1.2.39.0-81 |  | Set dscrNum to DSCR_OUT_DMP_DISCHARGE_REAR_ACT_E Set pdupd_enum_dmpDischargeRear to 0 Verify dscrVal is 0 Verify return is True | Configure pdupc_enum_pduConfig to PDU_BLK1_TYPE_E | normal | min/nom | Test Case |  |  |  | LLR-MC-31913 | Check that 'acsPduProxyGetDiscrete' returns True when dscrNum is DSCR_OUT_DMP_DISCHARGE_REAR_ACT_E
TXB-HLC-TC_12816 | 4.1.2.39.0-82 |  | Set dscrNum to DSCR_OUT_DMP_DISCHARGE_FRONT_ACT_E Set pdupd_enum_dmpDischargeFront to 0 Verify dscrVal is 0 Verify return is True | Configure pdupc_enum_pduConfig to PDU_BLK1_TYPE_E | normal | min/nom | Test Case |  |  |  | LLR-MC-31913 | Check that 'acsPduProxyGetDiscrete' returns True when dscrNum is DSCR_OUT_DMP_DISCHARGE_FRONT_ACT_E
TXB-HLC-TC_12817 | 4.1.2.39.0-83 |  | Set dscrNum to DSCR_OUT_DMP_CONNECT_REAR_E Set pdupd_enum_dmpConnectRear to 0 Verify dscrVal is 0 Verify return is True | Configure pdupc_enum_pduConfig to PDU_BLK1_TYPE_E | normal | min/nom | Test Case |  |  |  | LLR-MC-31913 | Check that 'acsPduProxyGetDiscrete' returns True when dscrNum is DSCR_OUT_DMP_CONNECT_REAR_E
TXB-HLC-TC_12818 | 4.1.2.39.0-84 |  | Set dscrNum to DSCR_OUT_DMP_CONNECT_FRONT_E Set pdupd_enum_dmpConnectFront to 0 Verify dscrVal is 0 Verify return is True | Configure pdupc_enum_pduConfig to PDU_BLK1_TYPE_E | normal | min/nom | Test Case |  |  |  | LLR-MC-31913 | Check that 'acsPduProxyGetDiscrete' returns True when dscrNum is DSCR_OUT_DMP_CONNECT_FRONT_E
TXB-HLC-TC_12819 | 4.1.2.39.0-85 |  | Set dscrNum to DSCR_OUT_PDU_NO_UNITS_E Verify return is False | Configure pdupc_enum_pduConfig to PDU_BLK1_TYPE_E | normal | min/nom | Test Case |  |  |  | LLR-MC-31913 | Check that 'acsPduProxyGetDiscrete' returns False when dscrNum is other than DSCR_OUT_DMP_CHARGE_REAR_ACT_E, DSCR_OUT_DMP_CHARGE_FRONT_ACT_E, DSCR_OUT_DMP_CHARGE_ENABLE_E, DSCR_OUT_DMP_DISCHARGE_REAR_ACT_E, DSCR_OUT_DMP_DISCHARGE_FRONT_ACT_E, DSCR_OUT_DMP_CONNECT_REAR_E or DSCR_OUT_DMP_CONNECT_FRONT_E
TXB-HLC-TC_12820 | 4.1.2.39.0-86 |  | Set dscrNum to DSCR_OUT_DMP_CHARGE_REAR_ACT_E Set pdupd_enum_dmpChargeRear to 1 Verify dscrVal is 1 Verify return is True | Configure pdupc_enum_pduConfig to PDU_BLK1_TYPE_E | normal | min/nom | Test Case |  |  |  | LLR-MC-31913 | Check that 'acsPduProxyGetDiscrete' returns True when dscrNum is DSCR_OUT_DMP_CHARGE_REAR_ACT_E
TXB-HLC-TC_12821 | 4.1.2.39.0-87 |  | Set dscrNum to DSCR_OUT_DMP_CHARGE_FRONT_ACT_E Set pdupd_enum_dmpChargeFront to 1 Verify dscrVal is 1 Verify return is True | Configure pdupc_enum_pduConfig to PDU_BLK1_TYPE_E | normal | min/nom | Test Case |  |  |  | LLR-MC-31913 | Check that 'acsPduProxyGetDiscrete' returns True when dscrNum is DSCR_OUT_DMP_CHARGE_FRONT_ACT_E
TXB-HLC-TC_12822 | 4.1.2.39.0-88 |  | Set dscrNum to DSCR_OUT_DMP_CHARGE_ENABLE_E Set pdupd_enum_dmpChargeEnable to 1 Verify dscrVal is 1 Verify return is True | Configure pdupc_enum_pduConfig to PDU_BLK1_TYPE_E | normal | min/nom | Test Case |  |  |  | LLR-MC-31913 | Check that 'acsPduProxyGetDiscrete' returns True when dscrNum is DSCR_OUT_DMP_CHARGE_ENABLE_E
TXB-HLC-TC_12823 | 4.1.2.39.0-89 |  | Set dscrNum to DSCR_OUT_DMP_DISCHARGE_REAR_ACT_E Set pdupd_enum_dmpDischargeRear to 1 Verify dscrVal is 1 Verify return is True | Configure pdupc_enum_pduConfig to PDU_BLK1_TYPE_E | normal | min/nom | Test Case |  |  |  | LLR-MC-31913 | Check that 'acsPduProxyGetDiscrete' returns True when dscrNum is DSCR_OUT_DMP_DISCHARGE_REAR_ACT_E
TXB-HLC-TC_12824 | 4.1.2.39.0-90 |  | Set dscrNum to DSCR_OUT_DMP_DISCHARGE_FRONT_ACT_E Set pdupd_enum_dmpDischargeFront to 1 Verify dscrVal is 1 Verify return is True | Configure pdupc_enum_pduConfig to PDU_BLK1_TYPE_E | normal | min/nom | Test Case |  |  |  | LLR-MC-31913 | Check that 'acsPduProxyGetDiscrete' returns True when dscrNum is DSCR_OUT_DMP_DISCHARGE_FRONT_ACT_E
TXB-HLC-TC_12825 | 4.1.2.39.0-91 |  | Set dscrNum to DSCR_OUT_DMP_CONNECT_REAR_E Set pdupd_enum_dmpConnectRear to 1 Verify dscrVal is 1 Verify return is True | Configure pdupc_enum_pduConfig to PDU_BLK1_TYPE_E | normal | min/nom | Test Case |  |  |  | LLR-MC-31913 | Check that 'acsPduProxyGetDiscrete' returns True when dscrNum is DSCR_OUT_DMP_CONNECT_REAR_E
TXB-HLC-TC_12826 | 4.1.2.39.0-92 |  | Set dscrNum to DSCR_OUT_DMP_CONNECT_FRONT_E Set pdupd_enum_dmpConnectFront to 1 Verify dscrVal is 1 Verify return is True | Configure pdupc_enum_pduConfig to PDU_BLK1_TYPE_E | normal | min/nom | Test Case |  |  |  | LLR-MC-31913 | Check that 'acsPduProxyGetDiscrete' returns True when dscrNum is DSCR_OUT_DMP_CONNECT_FRONT_E
TXB-HLC-TC_12945 | 4.1.2.39.0-93 |  | Set pduOutQueueSize to 0 Set pduOutQueueHead to 14 Verify pduOutQueueSize is 0 Verify pduOutQueueHead is 14 |  | normal |  | Test Case |  |  |  | LLR-MC-55465 | Check that acsPduProxyQueuePop does not update pduOutQueueSize and pduOutQueueHead when pduOutQueueSize is zero.
TXB-HLC-TC_19542 | 4.1.2.39.0-94 |  | At t: Set PDU1_LATCH to 0 Set PDU1_MALFUNCTION_ALARM to 1 Set PDU2_LATCH to 0 Set PDU2_MALFUNCTION_ALARM to 0 Set PDU1_CTRL1 to 1 Set PDU1_CTRL2 to 0 Set PDU1_CTRL3 to 0 Set PDU2_CTRL1 to 0 Set PDU2_CTRL2 to 0 Set PDU2_CTRL3 to 0 Verify pdupd_enum_pdu1Malfunction is PDU_MALFUNCTION_E Verify pdupd_enum_pdu2Malfunction is PDU_NO_MALFUNCTION_E Verify pdupd_enum_pdu1Lvd is PDU_LVD_E Verify pdupd_enum_pdu1CriticalLvd is PDU_NO_CRITICAL_LVD_E Verify pdupd_enum_pdu1OverVoltage is PDU_NO_OVER_VOLTAGE_E Verify pdupd_enum_pdu1Malfunction28V is PDU_NO_MALFUNCTION_E Verify pdupd_enum_pdu1Malfunction12V is PDU_NO_MALFUNCTION_E Verify pdupd_enum_pdu1Malfunction5V is PDU_NO_MALFUNCTION_E Verify pdupd_enum_pdu1OverTemperature is PDU_NO_OVER_TEMPERATURE_E Verify pdupd_enum_pdu1BackupExist is PDU_BACKUP_EXIST_E Verify pdupd_enum_pdu2Lvd is PDU_NO_LVD_E Verify pdupd_enum_pdu2CriticalLvd is PDU_NO_CRITICAL_LVD_E Verify pdupd_enum_pdu2OverVoltage is PDU_NO_OVER_VOLTAGE_E Verify pdupd_enum_pdu2Malfunction28V is PDU_NO_MALFUNCTION_E Verify pdupd_enum_pdu2Malfunction12V is PDU_NO_MALFUNCTION_E Verify pdupd_enum_pdu2Malfunction5V is PDU_NO_MALFUNCTION_E Verify pdupd_enum_pdu2OverTemperature is PDU_NO_OVER_TEMPERATURE_E Verify pdupd_enum_pdu2BackupExist is PDU_BACKUP_EXIST_E At t+1 Set PDU1_LATCH to 0 Set PDU1_MALFUNCTION_ALARM to 0 Set PDU2_LATCH to 0 Set PDU2_MALFUNCTION_ALARM to 1 Set PDU1_CTRL1 to 0 Set PDU1_CTRL2 to 1 Set PDU1_CTRL3 to 0 Set PDU2_CTRL1 to 0 Set PDU2_CTRL2 to 0 Set PDU2_CTRL3 to 0 Verify pdupd_enum_pdu1Malfunction is PDU_NO_MALFUNCTION_E Verify pdupd_enum_pdu2Malfunction is PDU_MALFUNCTION_E Verify pdupd_enum_pdu1Lvd is PDU_LVD_E Verify pdupd_enum_pdu1CriticalLvd is PDU_NO_CRITICAL_LVD_E Verify pdupd_enum_pdu1OverVoltage is PDU_NO_OVER_VOLTAGE_E Verify pdupd_enum_pdu1Malfunction28V is PDU_NO_MALFUNCTION_E Verify pdupd_enum_pdu1Malfunction12V is PDU_NO_MALFUNCTION_E Verify pdupd_enum_pdu1Malfunction5V is PDU_NO_MALFUNCTION_E Verify pdupd_enum_pdu1OverTemperature is PDU_NO_OVER_TEMPERATURE_E Verify pdupd_enum_pdu1BackupExist is PDU_BACKUP_EXIST_E Verify pdupd_enum_pdu2Lvd is PDU_NO_LVD_E Verify pdupd_enum_pdu2CriticalLvd is PDU_NO_CRITICAL_LVD_E Verify pdupd_enum_pdu2OverVoltage is PDU_NO_OVER_VOLTAGE_E Verify pdupd_enum_pdu2Malfunction28V is PDU_NO_MALFUNCTION_E Verify pdupd_enum_pdu2Malfunction12V is PDU_NO_MALFUNCTION_E Verify pdupd_enum_pdu2Malfunction5V is PDU_NO_MALFUNCTION_E Verify pdupd_enum_pdu2OverTemperature is PDU_NO_OVER_TEMPERATURE_E Verify pdupd_enum_pdu2BackupExist is PDU_BACKUP_NOT_EXIST_E At t+100 Set PDU1_LATCH to 0 Set PDU1_MALFUNCTION_ALARM to 0 Set PDU2_LATCH to 0 Set PDU2_MALFUNCTION_ALARM to 1 Set PDU1_CTRL1 to 0 Set PDU1_CTRL2 to 1 Set PDU1_CTRL3 to 0 Set PDU2_CTRL1 to 0 Set PDU2_CTRL2 to 0 Set PDU2_CTRL3 to 0 Verify pdupd_enum_pdu1Malfunction is PDU_NO_MALFUNCTION_E Verify pdupd_enum_pdu2Malfunction is PDU_MALFUNCTION_E Verify pdupd_enum_pdu1Lvd is PDU_LVD_E Verify pdupd_enum_pdu1CriticalLvd is PDU_NO_CRITICAL_LVD_E Verify pdupd_enum_pdu1OverVoltage is PDU_NO_OVER_VOLTAGE_E Verify pdupd_enum_pdu1Malfunction28V is PDU_NO_MALFUNCTION_E Verify pdupd_enum_pdu1Malfunction12V is PDU_NO_MALFUNCTION_E Verify pdupd_enum_pdu1Malfunction5V is PDU_NO_MALFUNCTION_E Verify pdupd_enum_pdu1OverTemperature is PDU_NO_OVER_TEMPERATURE_E Verify pdupd_enum_pdu1BackupExist is PDU_BACKUP_EXIST_E Verify pdupd_enum_pdu2Lvd is PDU_NO_LVD_E Verify pdupd_enum_pdu2CriticalLvd is PDU_NO_CRITICAL_LVD_E Verify pdupd_enum_pdu2OverVoltage is PDU_NO_OVER_VOLTAGE_E Verify pdupd_enum_pdu2Malfunction28V is PDU_NO_MALFUNCTION_E Verify pdupd_enum_pdu2Malfunction12V is PDU_NO_MALFUNCTION_E Verify pdupd_enum_pdu2Malfunction5V is PDU_NO_MALFUNCTION_E Verify pdupd_enum_pdu2OverTemperature is PDU_NO_OVER_TEMPERATURE_E Verify pdupd_enum_pdu2BackupExist is PDU_BACKUP_NOT_EXIST_E At t+101 Set PDU1_LATCH to 0 Set PDU1_MALFUNCTION_ALARM to 0 Set PDU2_LATCH to 0 Set PDU2_MALFUNCTION_ALARM to 1 Set PDU1_CTRL1 to 0 Set PDU1_CTRL2 to 1 Set PDU1_CTRL3 to 0 Set PDU2_CTRL1 to 0 Set PDU2_CTRL2 to 0 Set PDU2_CTRL3 to 0 Verify pdupd_enum_pdu1Malfunction is PDU_NO_MALFUNCTION_E Verify pdupd_enum_pdu2Malfunction is PDU_NO_MALFUNCTION_E Verify pdupd_enum_pdu1Lvd is PDU_NO_LVD_E Verify pdupd_enum_pdu1CriticalLvd is PDU_NO_CRITICAL_LVD_E Verify pdupd_enum_pdu1OverVoltage is PDU_NO_OVER_VOLTAGE_E Verify pdupd_enum_pdu1Malfunction28V is PDU_NO_MALFUNCTION_E Verify pdupd_enum_pdu1Malfunction12V is PDU_NO_MALFUNCTION_E Verify pdupd_enum_pdu1Malfunction5V is PDU_NO_MALFUNCTION_E Verify pdupd_enum_pdu1OverTemperature is PDU_NO_OVER_TEMPERATURE_E Verify pdupd_enum_pdu1BackupExist is PDU_BACKUP_EXIST_E Verify pdupd_enum_pdu2Lvd is PDU_NO_LVD_E Verify pdupd_enum_pdu2CriticalLvd is PDU_NO_CRITICAL_LVD_E Verify pdupd_enum_pdu2OverVoltage is PDU_NO_OVER_VOLTAGE_E Verify pdupd_enum_pdu2Malfunction28V is PDU_NO_MALFUNCTION_E Verify pdupd_enum_pdu2Malfunction12V is PDU_NO_MALFUNCTION_E Verify pdupd_enum_pdu2Malfunction5V is PDU_NO_MALFUNCTION_E Verify pdupd_enum_pdu2OverTemperature is PDU_NO_OVER_TEMPERATURE_E Verify pdupd_enum_pdu2BackupExist is PDU_BACKUP_NOT_EXIST_E | Configure pdupc_enum_pduConfig to PDU_BLK2_TYPE_E | normal | max/nom | Test Case | SSDD-L-38802 |  |  | LLR-MC-64351 | Check that if PDU1 has no backup, acsPduProxyCheckBackup clears all the PDU2 failures after 1 second
TXB-HLC-TC_19543 | 4.1.2.39.0-95 |  | At t: Set PDU1_LATCH to 0 Set PDU1_MALFUNCTION_ALARM to 0 Set PDU2_LATCH to 0 Set PDU2_MALFUNCTION_ALARM to 1 Set PDU1_CTRL1 to 0 Set PDU1_CTRL2 to 0 Set PDU1_CTRL3 to 0 Set PDU2_CTRL1 to 1 Set PDU2_CTRL2 to 0 Set PDU2_CTRL3 to 0 Verify pdupd_enum_pdu1Malfunction is PDU_NO_MALFUNCTION_E Verify pdupd_enum_pdu2Malfunction is PDU_MALFUNCTION_E Verify pdupd_enum_pdu1Lvd is PDU_NO_LVD_E Verify pdupd_enum_pdu1CriticalLvd is PDU_NO_CRITICAL_LVD_E Verify pdupd_enum_pdu1OverVoltage is PDU_NO_OVER_VOLTAGE_E Verify pdupd_enum_pdu1Malfunction28V is PDU_NO_MALFUNCTION_E Verify pdupd_enum_pdu1Malfunction12V is PDU_NO_MALFUNCTION_E Verify pdupd_enum_pdu1Malfunction5V is PDU_NO_MALFUNCTION_E Verify pdupd_enum_pdu1OverTemperature is PDU_NO_OVER_TEMPERATURE_E Verify pdupd_enum_pdu1BackupExist is PDU_BACKUP_EXIST_E Verify pdupd_enum_pdu2Lvd is PDU_LVD_E Verify pdupd_enum_pdu2CriticalLvd is PDU_NO_CRITICAL_LVD_E Verify pdupd_enum_pdu2OverVoltage is PDU_NO_OVER_VOLTAGE_E Verify pdupd_enum_pdu2Malfunction28V is PDU_NO_MALFUNCTION_E Verify pdupd_enum_pdu2Malfunction12V is PDU_NO_MALFUNCTION_E Verify pdupd_enum_pdu2Malfunction5V is PDU_NO_MALFUNCTION_E Verify pdupd_enum_pdu2OverTemperature is PDU_NO_OVER_TEMPERATURE_E Verify pdupd_enum_pdu2BackupExist is PDU_BACKUP_EXIST_E At t+1: Set PDU1_LATCH to 0 Set PDU1_MALFUNCTION_ALARM to 1 Set PDU2_LATCH to 0 Set PDU2_MALFUNCTION_ALARM to 0 Set PDU1_CTRL1 to 0 Set PDU1_CTRL2 to 0 Set PDU1_CTRL3 to 0 Set PDU2_CTRL1 to 0 Set PDU2_CTRL2 to 1 Set PDU2_CTRL3 to 0 Verify pdupd_enum_pdu1Malfunction is PDU_MALFUNCTION_E Verify pdupd_enum_pdu2Malfunction is PDU_MALFUNCTION_E Verify pdupd_enum_pdu1Lvd is PDU_NO_LVD_E Verify pdupd_enum_pdu1CriticalLvd is PDU_NO_CRITICAL_LVD_E Verify pdupd_enum_pdu1OverVoltage is PDU_NO_OVER_VOLTAGE_E Verify pdupd_enum_pdu1Malfunction28V is PDU_NO_MALFUNCTION_E Verify pdupd_enum_pdu1Malfunction12V is PDU_NO_MALFUNCTION_E Verify pdupd_enum_pdu1Malfunction5V is PDU_NO_MALFUNCTION_E Verify pdupd_enum_pdu1OverTemperature is PDU_NO_OVER_TEMPERATURE_E Verify pdupd_enum_pdu1BackupExist is PDU_BACKUP_NOT_EXIST_E Verify pdupd_enum_pdu2Lvd is PDU_LVD_E Verify pdupd_enum_pdu2CriticalLvd is PDU_NO_CRITICAL_LVD_E Verify pdupd_enum_pdu2OverVoltage is PDU_NO_OVER_VOLTAGE_E Verify pdupd_enum_pdu2Malfunction28V is PDU_NO_MALFUNCTION_E Verify pdupd_enum_pdu2Malfunction12V is PDU_NO_MALFUNCTION_E Verify pdupd_enum_pdu2Malfunction5V is PDU_NO_MALFUNCTION_E Verify pdupd_enum_pdu2OverTemperature is PDU_NO_OVER_TEMPERATURE_E Verify pdupd_enum_pdu2BackupExist is PDU_BACKUP_EXIST_E At t+100 Set PDU1_LATCH to 0 Set PDU1_MALFUNCTION_ALARM to 1 Set PDU2_LATCH to 0 Set PDU2_MALFUNCTION_ALARM to 0 Set PDU1_CTRL1 to 0 Set PDU1_CTRL2 to 0 Set PDU1_CTRL3 to 0 Set PDU2_CTRL1 to 0 Set PDU2_CTRL2 to 1 Set PDU2_CTRL3 to 0 Verify pdupd_enum_pdu1Malfunction is PDU_MALFUNCTION_E Verify pdupd_enum_pdu2Malfunction is PDU_MALFUNCTION_E Verify pdupd_enum_pdu1Lvd is PDU_NO_LVD_E Verify pdupd_enum_pdu1CriticalLvd is PDU_NO_CRITICAL_LVD_E Verify pdupd_enum_pdu1OverVoltage is PDU_NO_OVER_VOLTAGE_E Verify pdupd_enum_pdu1Malfunction28V is PDU_NO_MALFUNCTION_E Verify pdupd_enum_pdu1Malfunction12V is PDU_NO_MALFUNCTION_E Verify pdupd_enum_pdu1Malfunction5V is PDU_NO_MALFUNCTION_E Verify pdupd_enum_pdu1OverTemperature is PDU_NO_OVER_TEMPERATURE_E Verify pdupd_enum_pdu1BackupExist is PDU_BACKUP_NOT_EXIST_E Verify pdupd_enum_pdu2Lvd is PDU_LVD_E Verify pdupd_enum_pdu2CriticalLvd is PDU_NO_CRITICAL_LVD_E Verify pdupd_enum_pdu2OverVoltage is PDU_NO_OVER_VOLTAGE_E Verify pdupd_enum_pdu2Malfunction28V is PDU_NO_MALFUNCTION_E Verify pdupd_enum_pdu2Malfunction12V is PDU_NO_MALFUNCTION_E Verify pdupd_enum_pdu2Malfunction5V is PDU_NO_MALFUNCTION_E Verify pdupd_enum_pdu2OverTemperature is PDU_NO_OVER_TEMPERATURE_E Verify pdupd_enum_pdu2BackupExist is PDU_BACKUP_EXIST_E At t+101 Set PDU1_LATCH to 0 Set PDU1_MALFUNCTION_ALARM to 1 Set PDU2_LATCH to 0 Set PDU2_MALFUNCTION_ALARM to 0 Set PDU1_CTRL1 to 0 Set PDU1_CTRL2 to 0 Set PDU1_CTRL3 to 0 Set PDU2_CTRL1 to 0 Set PDU2_CTRL2 to 1 Set PDU2_CTRL3 to 0 Verify pdupd_enum_pdu1Malfunction is PDU_MALFUNCTION_E Verify pdupd_enum_pdu2Malfunction is PDU_NO_MALFUNCTION_E Verify pdupd_enum_pdu1Lvd is PDU_NO_LVD_E Verify pdupd_enum_pdu1CriticalLvd is PDU_NO_CRITICAL_LVD_E Verify pdupd_enum_pdu1OverVoltage is PDU_NO_OVER_VOLTAGE_E Verify pdupd_enum_pdu1Malfunction28V is PDU_NO_MALFUNCTION_E Verify pdupd_enum_pdu1Malfunction12V is PDU_NO_MALFUNCTION_E Verify pdupd_enum_pdu1Malfunction5V is PDU_NO_MALFUNCTION_E Verify pdupd_enum_pdu1OverTemperature is PDU_NO_OVER_TEMPERATURE_E Verify pdupd_enum_pdu1BackupExist is PDU_BACKUP_NOT_EXIST_E Verify pdupd_enum_pdu2Lvd is PDU_NO_LVD_E Verify pdupd_enum_pdu2CriticalLvd is PDU_NO_CRITICAL_LVD_E Verify pdupd_enum_pdu2OverVoltage is PDU_NO_OVER_VOLTAGE_E Verify pdupd_enum_pdu2Malfunction28V is PDU_NO_MALFUNCTION_E Verify pdupd_enum_pdu2Malfunction12V is PDU_NO_MALFUNCTION_E Verify pdupd_enum_pdu2Malfunction5V is PDU_NO_MALFUNCTION_E Verify pdupd_enum_pdu2OverTemperature is PDU_NO_OVER_TEMPERATURE_E Verify pdupd_enum_pdu2BackupExist is PDU_BACKUP_EXIST_E | Configure pdupc_enum_pduConfig to PDU_BLK2_TYPE_E | normal | max/nom | Test Case | SSDD-L-38802 |  |  | LLR-MC-64351 | Check that if PDU2 has no backup, acsPduProxyCheckBackup clears all the PDU1 failures after 1 second
TXB-HLC-TC_19666 | 4.1.2.39.0-96 |  | Set pduOutQueueSize to 1 Set pduOutQueueHead to 0 Set pduOutQueue[0].event to 10 Set pduOutQueue[0].value to 1 Set pduOutQueue[0].latch to 2 Verify that pduOutQueueSize is 1 Verify that pduOutQueueHead is 0 Verify that dscrNum is 10 Verify that dscrVal is 0x140 | Configure pdupc_enum_pduConfig to PDU_BLK2_TYPE_E | normal | max/nom | Test Case |  |  |  | LLR-MC-55207 | Check that when the event is not DSCR_OUT_PDU_SHUT_DOWN_E and the latch is other than 0 or 1, latch is not set to 1 and acsPduProxyQueuePop() is not invoked
TXB-HLC-TC_121 | 4.1.2.40 | Lateral Sensor Proxy
TXB-HLC-TC_19975 | 4.1.2.40.0-1 |  | Verify that LTP receives message LT_PLTFM from: Lateral_load_sensor_FL on BUS 11, ID: 106A406Ah, Rate:10 Lateral_load_sensor_FR on BUS 11, ID: 10674067h, Rate:10 Lateral_load_sensor_RL on BUS 11, ID: 10694069h, Rate:10 Lateral_load_sensor_RR on BUS 11, ID: 10684068h, Rate:10 |  | Normal |  | Test Case | SSDD-L-40040 |  | LLR-ICD-19366 LLR-ICD-17582 LLR-ICD-20987 LLR-ICD-17588 LLR-ICD-17586 LLR-ICD-31711 LLR-ICD-32474 LLR-ICD-32482 | LLR-MC-65827
TXB-HLC-TC_19976 | 4.1.2.40.0-2 |  | Verify that LT proxy receives the variable 'ltd_f_rawVal_N' & 'ltd_f_pltfm_daN' from LT_PLTFM message having the range 0 to 65535. |  | Normal |  | Test Case | SSDD-L-40040 |  | LLR-ICD-19366 LLR-ICD-17582 LLR-ICD-20987 LLR-ICD-17588 LLR-ICD-17586 LLR-ICD-31711 LLR-ICD-32474 LLR-ICD-32482 | LLR-MC-65827
TXB-HLC-TC_19977 | 4.1.2.40.0-3 |  | Verify that LT proxy receives the variable 'spr_1byte' & ' ltd_tm_rateTime_ms' from LT_PLTFM message having the range 0 to 255 & 'ltSoftVerByte6.ltd_num_softMinVer' & 'ltSoftVerByte6.ltd_num_softMajVer' from LT_PLTFM message having the range 0 to 15. |  | Normal |  | Test Case | SSDD-L-40040 |  | LLR-ICD-19366 LLR-ICD-17582 LLR-ICD-20987 LLR-ICD-17588 LLR-ICD-17586 LLR-ICD-31711 LLR-ICD-32474 LLR-ICD-32482 | LLR-MC-65827
TXB-HLC-TC_19978 | 4.1.2.40.0-4 |  | Verify that LT proxy receives the variable 'ltByte7.ltd_enum_error' & ' ltByte7.ltd_fq_baudRate_kbitPs' from LT_PLTFM message having the range 0 to 5 & 0 to 150 respectively. |  | Normal |  | Test Case | SSDD-L-40040 |  | LLR-ICD-19366 LLR-ICD-17582 LLR-ICD-20987 LLR-ICD-17588 LLR-ICD-17586 LLR-ICD-31711 LLR-ICD-32474 LLR-ICD-32482 | LLR-MC-65827
TXB-HLC-TC_19979 | 4.1.2.40.0-5 |  | Verify that the output "ltpd_f_pltfmVrtclFR_kN" from LT proxy having the range -320.0 to 320.0 Verify that the output "ltpd_f_pltfmVrtclFL_kN" from LT proxy having the range -320.0 to 320.0 Verify that the output "ltpd_f_pltfmVrtclRR_kN" from LT proxy having the range -320.0 to 320.0 Verify that the output "ltpd_f_pltfmVrtclRL_kN" from LT proxy having the range -320.0 to 320.0 |  | Normal |  | Test Case | SSDD-L-40129 |  | LLR-ICD-32478 | LLR-MC-65794 LLR-MC-65988
TXB-HLC-TC_19980 | 4.1.2.40.0-6 |  | Verify that the output "ltpd_enum_pltfmVrtclFRValid" from LT proxy having range 0 to 1. Verify that the output "ltpd_enum_pltfmVrtclFLValid" from LT proxy having range 0 to 1. Verify that the output "ltpd_enum_pltfmVrtclRRValid" from LT proxy having range 0 to 1. Verify that the output "ltpd_enum_pltfmVrtclRLValid" from LT proxy having range 0 to 1. |  | Normal |  | Test Case | SSDD-L-40129 |  | LLR-ICD-32478 | LLR-MC-65988
TXB-HLC-TC_19981 | 4.1.2.40.0-7 |  | Verify that the output "ltpd_enum_ltErrorFR" from LT proxy having range 0 to 5. Verify that the output "ltpd_enum_ltErrorFL" from LT proxy having range 0 to 5. Verify that the output "ltpd_enum_ltErrorRR" from LT proxy having range 0 to 5. Verify that the output "ltpd_enum_ltErrorRL" from LT proxy having range 0 to 5. |  | Normal |  | Test Case | SSDD-L-40129 |  | LLR-ICD-32478 | LLR-MC-65988
TXB-HLC-TC_19982 | 4.1.2.40.0-8 |  | Verify that the output 'ltpd_num_minSoftVerFR' & 'ltpd_num_majSoftVerFR' from LT proxy having range 0 to 15. Verify that the output 'ltpd_num_minSoftVerFL' & 'ltpd_num_majSoftVerFL' from LT proxy having range 0 to 15. Verify that the output 'ltpd_num_minSoftVerRR' & 'ltpd_num_majSoftVerRR' from LT proxy having range 0 to 15. Verify that the output 'ltpd_num_minSoftVerRL' & 'ltpd_num_majSoftVerRL' from LT proxy having range 0 to 15. |  | Normal |  | Test Case | SSDD-L-40129 |  | LLR-ICD-32478 | LLR-MC-65988
TXB-HLC-TC_19983 | 4.1.2.40.0-9 |  | Verify that LTP uses the following calibration variables which are assigned values within the range mentioned. ltpc_tm_incrmntDecrmnt_ms min-0, max-100 ltpc_tm_maxDelay_ms min-0, max-255 ltpc_f_addOffsetFL_kN min- -10, max-10 ltpc_f_addOffsetFR_KN min- -10, max-10 ltpc_f_addOffsetRL_KN min- -10, max-10 ltpc_f_addOffsetRR_KN min- -10, max-10 |  | Normal |  | Test Case | SSDD-L-40199
TXB-HLC-TC_19984 | 4.1.2.40.0-10 |  | Verify that LTP set "ltpd_enum_pltfmVrtclFRValid" to 'INVALID' during initialisation. Verify that LTP set "ltpd_enum_pltfmVrtclFLValid" to 'INVALID' during initialisation. Verify that LTP set "ltpd_enum_pltfmVrtclRRValid" to 'INVALID' during initialisation. Verify that LTP set "ltpd_enum_pltfmVrtclRLValid" to 'INVALID' during initialisation. |  | Normal |  | Test Case | SSDD-L-40311 |  |  | LLR-MC-65794
TXB-HLC-TC_19985 | 4.1.2.40.0-11 |  | Verify that LT proxy starts operating when "ltPltfmFR" messages are received from all the four Lateral Sensor. Verify that LT proxy starts operating when "ltPltfmFL" messages are received from all the four Lateral Sensor. Verify that LT proxy starts operating when "ltPltfmRR" messages are received from all the four Lateral Sensor. Verify that LT proxy starts operating when "ltPltfmRL" messages are received from all the four Lateral Sensor. |  | Normal |  | Test Case | SSDD-L-40312 |  |  | LLR-MC-65878
TXB-HLC-TC_19986 | 4.1.2.40.0-12 |  | Verify that LTP is processed every 10 msec. |  | Normal |  | Test Case | SSDD-L-40316 |  |  | LLR-MC-65836
TXB-HLC-TC_19987 | 4.1.2.40.0-13 |  | Set ltd_f_pltfm_daN for FR to -32001 Set ltd_enum_ltError for FR to 0 Set ltd_f_pltfm_daN for FL to -32000 Set ltd_enum_ltError for FL to 0 Set ltd_f_pltfm_daN for RR to -31999 Set ltd_enum_ltError for RR to 0 Set ltd_f_pltfm_daN for RL to 31999 Set ltd_enum_ltError for RL to 0 Verify ltpd_enum_messagValidFR is INVALID Verify ltpd_enum_messagValidFL is VALID Verify ltpd_enum_messagValidRR is VALID Verify ltpd_enum_messagValidRL is VALID |  | Normal | nom/min | Test Case | SSDD-L-40318 |  |  | LLR-MC-65878
TXB-HLC-TC_19988 | 4.1.2.40.0-14 |  | Set ltd_f_pltfm_daN for FR to -32000 Set ltd_enum_ltError for FR to 0 Set ltd_f_pltfm_daN for FL to -32001 Set ltd_enum_ltError for FL to 0 Set ltd_f_pltfm_daN for RR to 31999 Set ltd_enum_ltError for RR to 0 Set ltd_f_pltfm_daN for RL to-31999 Set ltd_enum_ltError for RL to 0 Verify ltpd_enum_messagValidFR is VALID Verify ltpd_enum_messagValidFL is INVALID Verify ltpd_enum_messagValidRR is VALID Verify ltpd_enum_messagValidRL is VALID |  | Normal | nom/nom | Test Case | SSDD-L-40318 |  |  | LLR-MC-65878
TXB-HLC-TC_19989 | 4.1.2.40.0-15 |  | Set ltd_f_pltfm_daN for FR to -31999 Set ltd_enum_ltError for FR to 0 Set ltd_f_pltfm_daN for FL to 31999 Set ltd_enum_ltError for FL to 0 Set ltd_f_pltfm_daN for RR to -32001 Set ltd_enum_ltError for RR to 0 Set ltd_f_pltfm_daN for RL to -32000 Set ltd_enum_ltError for RL to 0 Verify ltpd_enum_messagValidFR is VALID Verify ltpd_enum_messagValidFL is VALID Verify ltpd_enum_messagValidRR is INVALID Verify ltpd_enum_messagValidRL is VALID |  | Normal | nom/nom | Test Case | SSDD-L-40318 |  |  | LLR-MC-65878
TXB-HLC-TC_19990 | 4.1.2.40.0-16 |  | Set ltd_f_pltfm_daN for FR to 31999 Set ltd_enum_ltError for FR to 0 Set ltd_f_pltfm_daN for FL to -31999 Set ltd_enum_ltError for FL to 0 Set ltd_f_pltfm_daN for RR to -32000 Set ltd_enum_ltError for RR to 0 Set ltd_f_pltfm_daN for RL to -32001 Set ltd_enum_ltError for RL to 0 Verify ltpd_enum_messagValidFR is VALID Verify ltpd_enum_messagValidFL is VALID Verify ltpd_enum_messagValidRR is VALID Verify ltpd_enum_messagValidRL is INVALID |  | Normal | nom/max | Test Case | SSDD-L-40318 |  |  | LLR-MC-65878
TXB-HLC-TC_19991 | 4.1.2.40.0-17 |  | Set ltd_f_pltfm_daN for FR to 0 Set ltd_enum_ltError for FR to 0 Set ltd_f_pltfm_daN for FL to 1 Set ltd_enum_ltError for FL to 4 Set ltd_f_pltfm_daN for RR to 0 Set ltd_enum_ltError for RR to 0 Set ltd_f_pltfm_daN for RL to 0 Set ltd_enum_ltError for RL to 0 Verify ltpd_enum_messagValidFR is VALID Verify ltpd_enum_messagValidFL is INVALID Verify ltpd_enum_messagValidRR is VALID Verify ltpd_enum_messagValidRL is VALID |  | Robustness | nom/nom | Test Case | SSDD-L-40318 |  |  | LLR-MC-65878
TXB-HLC-TC_19992 | 4.1.2.40.0-18 |  | Set ltd_f_pltfm_daN for FR to 1 Set ltd_enum_ltError for FR to 4 Set ltd_f_pltfm_daN for FL to 0 Set ltd_enum_ltError for FL to 0 Set ltd_f_pltfm_daN for RR to 0 Set ltd_enum_ltError for RR to 0 Set ltd_f_pltfm_daN for RL to 0 Set ltd_enum_ltError for RL to 0 Verify ltpd_enum_messagValidFR is INVALID Verify ltpd_enum_messagValidFL is VALID Verify ltpd_enum_messagValidRR is VALID Verify ltpd_enum_messagValidRL is VALID |  | Normal | nom/nom | Test Case | SSDD-L-40318 |  |  | LLR-MC-65878
TXB-HLC-TC_19993 | 4.1.2.40.0-19 |  | Set ltd_f_pltfm_daN for FR to 1000 Set ltd_enum_ltError for FR to 3 Set ltd_f_pltfm_daN for FL to 32000 Set ltd_enum_ltError for FL to 0 Set ltd_f_pltfm_daN for RR to 1234 Set ltd_enum_ltError for RR to 0 Set ltd_f_pltfm_daN for RL to 4567 Set ltd_enum_ltError for RL to 0 Verify ltpd_enum_messagValidFR is INVALID Verify ltpd_enum_messagValidFL is VALID Verify ltpd_enum_messagValidRR is VALID Verify ltpd_enum_messagValidRL is VALID |  | Robustness | nom/min | Test Case | SSDD-L-40318 |  |  | LLR-MC-65878
TXB-HLC-TC_19994 | 4.1.2.40.0-20 |  | Set ltd_f_pltfm_daN for FR to -1 Set ltd_enum_ltError for FR to 2 Set ltd_f_pltfm_daN for FL to 32000 Set ltd_enum_ltError for FL to 0 Set ltd_f_pltfm_daN for RR to 0 Set ltd_enum_ltError for RR to 0 Set ltd_f_pltfm_daN for RL to 0 Set ltd_enum_ltError for RL to 0 Verify ltpd_enum_messagValidFR is INVALID Verify ltpd_enum_messagValidFL is VALID Verify ltpd_enum_messagValidRR is VALID Verify ltpd_enum_messagValidRL is VALID |  | Normal | nom/nom | Test Case | SSDD-L-40318 |  |  | LLR-MC-65878
TXB-HLC-TC_19995 | 4.1.2.40.0-21 |  | Set ltd_f_pltfm_daN for FR to 5000 Set ltd_enum_ltError for FR to 5 Set ltd_f_pltfm_daN for FL to 3000 Set ltd_enum_ltError for FL to 0 Set ltd_f_pltfm_daN for RR to 10 Set ltd_enum_ltError for RR to 0 Set ltd_f_pltfm_daN for RL to 0 Set ltd_enum_ltError for RL to 0 Verify ltpd_enum_messagValidFR is INVALID Verify ltpd_enum_messagValidFL is VALID Verify ltpd_enum_messagValidRR is VALID Verify ltpd_enum_messagValidRL is VALID |  | Normal | nom/nom | Test Case | SSDD-L-40318 |  |  | LLR-MC-65878
TXB-HLC-TC_19996 | 4.1.2.40.0-22 |  | Set ltd_f_pltfm_daN for FR to 5000 Set ltd_enum_ltError for FR to 1 Set ltd_f_pltfm_daN for FL to 32000 Set ltd_enum_ltError for FL to 0 Set ltd_f_pltfm_daN for RR to 0 Set ltd_enum_ltError for RR to 0 Set ltd_f_pltfm_daN for RL to 0 Set ltd_enum_ltError for RL to 0 Verify ltpd_enum_messagValidFR is INVALID Verify ltpd_enum_messagValidFL is VALID Verify ltpd_enum_messagValidRR is VALID Verify ltpd_enum_messagValidRL is VALID |  | Normal | nom/nom | Test Case | SSDD-L-40318 |  |  | LLR-MC-65878
TXB-HLC-TC_19997 | 4.1.2.40.0-23 |  | Set ltd_f_pltfm_daN for FR to 32000 Set ltd_enum_ltError for FR to 0 Set ltd_f_pltfm_daN for FL to 5000 Set ltd_enum_ltError for FL to 1 Set ltd_f_pltfm_daN for RR to 0 Set ltd_enum_ltError for RR to 0 Set ltd_f_pltfm_daN for RL to 0 Set ltd_enum_ltError for RL to 0 Verify ltpd_enum_messagValidFR is VALID Verify ltpd_enum_messagValidFL is INVALID Verify ltpd_enum_messagValidRR is VALID Verify ltpd_enum_messagValidRL is VALID |  | Normal | nom/nom | Test Case | SSDD-L-40318 |  |  | LLR-MC-65878
TXB-HLC-TC_19998 | 4.1.2.40.0-24 |  | Set ltd_f_pltfm_daN for FR to 300 Set ltd_enum_ltError for FR to 0 Set ltd_f_pltfm_daN for FL to 5000 Set ltd_enum_ltError for FL to 5 Set ltd_f_pltfm_daN for RR to 0 Set ltd_enum_ltError for RR to 0 Set ltd_f_pltfm_daN for RL to 0 Set ltd_enum_ltError for RL to 0 Verify ltpd_enum_messagValidFR is VALID Verify ltpd_enum_messagValidFL is INVALID Verify ltpd_enum_messagValidRR is VALID Verify ltpd_enum_messagValidRL is VALID |  | Normal | nom/nom | Test Case | SSDD-L-40318 |  |  | LLR-MC-65878
TXB-HLC-TC_19999 | 4.1.2.40.0-25 |  | Set ltd_f_pltfm_daN for FR to -1 Set ltd_enum_ltError for FR to 0 Set ltd_f_pltfm_daN for FL to 1000 Set ltd_enum_ltError for FL to 3 Set ltd_f_pltfm_daN for RR to -1 Set ltd_enum_ltError for RR to 0 Set ltd_f_pltfm_daN for RL to -1 Set ltd_enum_ltError for RL to 0 Verify ltpd_enum_messagValidFR is VALID Verify ltpd_enum_messagValidFL is INVALID Verify ltpd_enum_messagValidRR is VALID Verify ltpd_enum_messagValidRL is VALID |  | Normal | nom/nom | Test Case | SSDD-L-40318 |  |  | LLR-MC-65878
TXB-HLC-TC_20000 | 4.1.2.40.0-26 |  | Set ltd_f_pltfm_daN for FR to 32000 Set ltd_enum_ltError for FR to 0 Set ltd_f_pltfm_daN for FL to -1 Set ltd_enum_ltError for FL to 2 Set ltd_f_pltfm_daN for RR to 0 Set ltd_enum_ltError for RR to 0 Set ltd_f_pltfm_daN for RL to 0 Set ltd_enum_ltError for RL to 0 Verify ltpd_enum_messagValidFR is VALID Verify ltpd_enum_messagValidFL is INVALID Verify ltpd_enum_messagValidRR is VALID Verify ltpd_enum_messagValidRL is VALID |  | Normal | nom/nom | Test Case | SSDD-L-40318 |  |  | LLR-MC-65878
TXB-HLC-TC_20001 | 4.1.2.40.0-27 |  | Set ltd_f_pltfm_daN for FR to 0 Set ltd_enum_ltError for FR to 0 Set ltd_f_pltfm_daN for FL to 0 Set ltd_enum_ltError for FL to 0 Set ltd_f_pltfm_daN for RR to 5000 Set ltd_enum_ltError for RR to 1 Set ltd_f_pltfm_daN for RL to 32000 Set ltd_enum_ltError for RL to 0 Verify ltpd_enum_messagValidFR is VALID Verify ltpd_enum_messagValidFL is VALID Verify ltpd_enum_messagValidRR is INVALID Verify ltpd_enum_messagValidRL is VALID |  | Normal | nom/nom | Test Case | SSDD-L-40318 |  |  | LLR-MC-65878
TXB-HLC-TC_20002 | 4.1.2.40.0-28 |  | Set ltd_f_pltfm_daN for FR to 0 Set ltd_enum_ltError for FR to 0 Set ltd_f_pltfm_daN for FL to 0 Set ltd_enum_ltError for FL to 0 Set ltd_f_pltfm_daN for RR to -1 Set ltd_enum_ltError for RR to 2 Set ltd_f_pltfm_daN for RL to 320 Set ltd_enum_ltError for RL to 0 Verify ltpd_enum_messagValidFR is VALID Verify ltpd_enum_messagValidFL is VALID Verify ltpd_enum_messagValidRR is INVALID Verify ltpd_enum_messagValidRL is VALID |  | Normal | nom/nom | Test Case | SSDD-L-40318 |  |  | LLR-MC-65878
TXB-HLC-TC_20003 | 4.1.2.40.0-29 |  | Set ltd_f_pltfm_daN for FR to 0 Set ltd_enum_ltError for FR to 0 Set ltd_f_pltfm_daN for FL to 0 Set ltd_enum_ltError for FL to 0 Set ltd_f_pltfm_daN for RR to 1000 Set ltd_enum_ltError for RR to 3 Set ltd_f_pltfm_daN for RL to 3660 Set ltd_enum_ltError for RL to 0 Verify ltpd_enum_messagValidFR is VALID Verify ltpd_enum_messagValidFL is VALID Verify ltpd_enum_messagValidRR is INVALID Verify ltpd_enum_messagValidRL is VALID |  | Normal | nom/nom | Test Case | SSDD-L-40318 |  |  | LLR-MC-65878
TXB-HLC-TC_20004 | 4.1.2.40.0-30 |  | Set ltd_f_pltfm_daN for FR to 5000 Set ltd_enum_ltError for FR to 0 Set ltd_f_pltfm_daN for FL to 5000 Set ltd_enum_ltError for FL to 0 Set ltd_f_pltfm_daN for RR to 1 Set ltd_enum_ltError for RR to 4 Set ltd_f_pltfm_daN for RL to 1 Set ltd_enum_ltError for RL to 0 Verify ltpd_enum_messagValidFR is VALID Verify ltpd_enum_messagValidFL is VALID Verify ltpd_enum_messagValidRR is INVALID Verify ltpd_enum_messagValidRL is VALID |  | Normal | nom/nom | Test Case | SSDD-L-40318 |  |  | LLR-MC-65878
TXB-HLC-TC_20005 | 4.1.2.40.0-31 |  | Set ltd_f_pltfm_daN for FR to 0 Set ltd_enum_ltError for FR to 0 Set ltd_f_pltfm_daN for FL to 0 Set ltd_enum_ltError for FL to 0 Set ltd_f_pltfm_daN for RR to 500 Set ltd_enum_ltError for RR to 5 Set ltd_f_pltfm_daN for RL to 32000 Set ltd_enum_ltError for RL to 0 Verify ltpd_enum_messagValidFR is VALID Verify ltpd_enum_messagValidFL is VALID Verify ltpd_enum_messagValidRR is INVALID Verify ltpd_enum_messagValidRL is VALID |  | Normal | nom/nom | Test Case | SSDD-L-40318 |  |  | LLR-MC-65878
TXB-HLC-TC_20006 | 4.1.2.40.0-32 |  | Set ltd_f_pltfm_daN for FR to 31999 Set ltd_enum_ltError for FR to 0 Set ltd_f_pltfm_daN for FL to -31999 Set ltd_enum_ltError for FL to 0 Set ltd_f_pltfm_daN for RR to -32000 Set ltd_enum_ltError for RR to 0 Set ltd_f_pltfm_daN for RL to -1 Set ltd_enum_ltError for RL to 1 Verify ltpd_enum_messagValidFR is VALID Verify ltpd_enum_messagValidFL is VALID Verify ltpd_enum_messagValidRR is VALID Verify ltpd_enum_messagValidRL is INVALID |  | Normal | nom/nom | Test Case | SSDD-L-40318 |  |  | LLR-MC-65878
TXB-HLC-TC_20007 | 4.1.2.40.0-33 |  | Set ltd_f_pltfm_daN for FR to 31999 Set ltd_enum_ltError for FR to 0 Set ltd_f_pltfm_daN for FL to -31999 Set ltd_enum_ltError for FL to 0 Set ltd_f_pltfm_daN for RR to -32000 Set ltd_enum_ltError for RR to 0 Set ltd_f_pltfm_daN for RL to -1 Set ltd_enum_ltError for RL to 2 Verify ltpd_enum_messagValidFR is VALID Verify ltpd_enum_messagValidFL is VALID Verify ltpd_enum_messagValidRR is VALID Verify ltpd_enum_messagValidRL is INVALID |  | Normal | nom/nom | Test Case | SSDD-L-40318 |  |  | LLR-MC-65878
TXB-HLC-TC_20008 | 4.1.2.40.0-34 |  | Set ltd_f_pltfm_daN for FR to 3100 Set ltd_enum_ltError for FR to 0 Set ltd_f_pltfm_daN for FL to 2222 Set ltd_enum_ltError for FL to 0 Set ltd_f_pltfm_daN for RR to 199 Set ltd_enum_ltError for RR to 0 Set ltd_f_pltfm_daN for RL to 1000 Set ltd_enum_ltError for RL to 3 Verify ltpd_enum_messagValidFR is VALID Verify ltpd_enum_messagValidFL is VALID Verify ltpd_enum_messagValidRR is VALID Verify ltpd_enum_messagValidRL is INVALID |  | Normal | nom/nom | Test Case | SSDD-L-40318 |  |  | LLR-MC-65878
TXB-HLC-TC_20009 | 4.1.2.40.0-35 |  | Set ltd_f_pltfm_daN for FR to 5999 Set ltd_enum_ltError for FR to 0 Set ltd_f_pltfm_daN for FL to 5999 Set ltd_enum_ltError for FL to 0 Set ltd_f_pltfm_daN for RR to 5999 Set ltd_enum_ltError for RR to 0 Set ltd_f_pltfm_daN for RL to 1 Set ltd_enum_ltError for RL to 4 Verify ltpd_enum_messagValidFR is VALID Verify ltpd_enum_messagValidFL is VALID Verify ltpd_enum_messagValidRR is VALID Verify ltpd_enum_messagValidRL is INVALID |  | Normal | nom/nom | Test Case | SSDD-L-40318 |  |  | LLR-MC-65878
TXB-HLC-TC_20010 | 4.1.2.40.0-36 |  | Set ltd_f_pltfm_daN for FR to 5999 Set ltd_enum_ltError for FR to 0 Set ltd_f_pltfm_daN for FL to 5999 Set ltd_enum_ltError for FL to 0 Set ltd_f_pltfm_daN for RR to 5999 Set ltd_enum_ltError for RR to 0 Set ltd_f_pltfm_daN for RL to 5555 Set ltd_enum_ltError for RL to 5 Verify ltpd_enum_messagValidFR is VALID Verify ltpd_enum_messagValidFL is VALID Verify ltpd_enum_messagValidRR is VALID Verify ltpd_enum_messagValidRL is INVALID |  | Normal | nom/nom | Test Case | SSDD-L-40318 |  |  | LLR-MC-65878
TXB-HLC-TC_20011 | 4.1.2.40.0-37 |  | Set ltd_f_pltfm_daN for FR to 32001 Set ltd_enum_ltError for FR to 0 Set ltd_f_pltfm_daN for FL to -32000 Set ltd_enum_ltError for FL to 0 Set ltd_f_pltfm_daN for RR to -31999 Set ltd_enum_ltError for RR to 0 Set ltd_f_pltfm_daN for RL to 31999 Set ltd_enum_ltError for RL to 0 Verify ltpd_enum_messagValidFR is INVALID Verify ltpd_enum_messagValidFL is VALID Verify ltpd_enum_messagValidRR is VALID Verify ltpd_enum_messagValidRL is VALID |  | Normal | nom/nom | Test Case | SSDD-L-40318 |  |  | LLR-MC-65878
TXB-HLC-TC_20012 | 4.1.2.40.0-38 |  | Set ltd_f_pltfm_daN for FR to -32000 Set ltd_enum_ltError for FR to 0 Set ltd_f_pltfm_daN for FL to 32001 Set ltd_enum_ltError for FL to 0 Set ltd_f_pltfm_daN for RR to 31999 Set ltd_enum_ltError for RR to 0 Set ltd_f_pltfm_daN for RL to-31999 Set ltd_enum_ltError for RL to 0 Verify ltpd_enum_messagValidFR is VALID Verify ltpd_enum_messagValidFL is INVALID Verify ltpd_enum_messagValidRR is VALID Verify ltpd_enum_messagValidRL is VALID |  | Normal | nom/nom | Test Case | SSDD-L-40318 |  |  | LLR-MC-65878
TXB-HLC-TC_20013 | 4.1.2.40.0-39 |  | Set ltd_f_pltfm_daN for FR to -31999 Set ltd_enum_ltError for FR to 0 Set ltd_f_pltfm_daN for FL to 31999 Set ltd_enum_ltError for FL to 0 Set ltd_f_pltfm_daN for RR to 32001 Set ltd_enum_ltError for RR to 0 Set ltd_f_pltfm_daN for RL to -32000 Set ltd_enum_ltError for RL to 0 Verify ltpd_enum_messagValidFR is VALID Verify ltpd_enum_messagValidFL is VALID Verify ltpd_enum_messagValidRR is INVALID Verify ltpd_enum_messagValidRL is VALID |  | Normal | nom/nom | Test Case | SSDD-L-40318 |  |  | LLR-MC-65878
TXB-HLC-TC_20014 | 4.1.2.40.0-40 |  | Set ltd_f_pltfm_daN for FR to 0 Set ltd_enum_ltError for FR to 0 Set ltd_f_pltfm_daN for FL to 0 Set ltd_enum_ltError for FL to 0 Set ltd_f_pltfm_daN for RR to 32000 Set ltd_enum_ltError for RR to 0 Set ltd_f_pltfm_daN for RL to 32001 Set ltd_enum_ltError for RL to 0 Verify ltpd_enum_messagValidFR is VALID Verify ltpd_enum_messagValidFL is VALID Verify ltpd_enum_messagValidRR is VALID Verify ltpd_enum_messagValidRL is INVALID |  | Normal | nom/nom | Test Case | SSDD-L-40318 |  |  | LLR-MC-65878
TXB-HLC-TC_20015 | 4.1.2.40.0-41 |  | At: t Set ltpd_enum_messagValidFR to INVALID Set ltpd_enum_messagValidFL to INVALID Set ltpd_enum_messagValidRR to INVALID Set ltpd_enum_messagValidRL to INVALID Verify ltpd_enum_pltfmVrtclFRValid is LT_VALID_E Verify ltpd_enum_pltfmVrtclFLValid is LT_VALID_E Verify ltpd_enum_pltfmVrtclRRValid is LT_VALID_E Verify ltpd_enum_pltfmVrtclRLValid is LT_VALID_E At: t+1 Set ltpd_enum_messagValidFR to Not Received Set ltpd_enum_messagValidFL to Not Received Set ltpd_enum_messagValidRR to Not Received Set ltpd_enum_messagValidRL to Not Received Verify ltpd_enum_pltfmVrtclFRValid is LT_VALID_E Verify ltpd_enum_pltfmVrtclFLValid is LT_VALID_E Verify ltpd_enum_pltfmVrtclRRValid is LT_VALID_E Verify ltpd_enum_pltfmVrtclRLValid is LT_VALID_E | Configure ltpc_tm_incrmntDecrmnt_ms to 0 Configure ltpc_tm_maxDelay_ms to 0 | Normal | min/nom | Test Case | SSDD-L-40320 |  |  | LLR-MC-65911 | Lateral Force Validity is Invalid. Message not Rx at an interval of 10ms. Output remains at invalid state because there will be no counter increment as the threshold is "0"
TXB-HLC-TC_20016 | 4.1.2.40.0-42 |  | Set ltpd_enum_messagValidFR to VALID Set ltpd_enum_messagValidFL to VALID Set ltpd_enum_messagValidRR to VALID Set ltpd_enum_messagValidRL to VALID Verify ltpd_enum_pltfmVrtclFRValid is LT_VALID_E Verify ltpd_enum_pltfmVrtclFLValid is LT_VALID_E Verify ltpd_enum_pltfmVrtclRRValid is LT_VALID_E Verify ltpd_enum_pltfmVrtclRLValid is LT_VALID_E | Configure ltpc_tm_incrmntDecrmnt_ms to 0 Configure ltpc_tm_maxDelay_ms to 0 | Normal | min/nom | Test Case | SSDD-L-40320 |  |  | LLR-MC-65911 | Valid Message Rx. Lateral Force Validity is Invalid. Valid Message Rx at an interval of 10ms. Valid Message Rx at an interval of 10ms. Valid Message Rx at an interval of 10ms. Output remains at invalid state because there will be no counter decrement as the threshold is "0"
TXB-HLC-TC_20017 | 4.1.2.40.0-43 |  | At: t Set ltpd_enum_messagValidFR to VALID Set ltpd_enum_messagValidFL to VALID Set ltpd_enum_messagValidRR to VALID Set ltpd_enum_messagValidRL to VALID Verify ltpd_enum_pltfmVrtclFRValid is LT_VALID_E Verify ltpd_enum_pltfmVrtclFLValid is LT_VALID_E Verify ltpd_enum_pltfmVrtclRRValid is LT_VALID_E Verify ltpd_enum_pltfmVrtclRLValid is LT_VALID_E At: t+1 Set ltpd_enum_messagValidFR to INVALID Set ltpd_enum_messagValidFL to VALID Set ltpd_enum_messagValidRR to VALID Set ltpd_enum_messagValidRL to VALID Verify ltpd_enum_pltfmVrtclFRValid is LT_VALID_E Verify ltpd_enum_pltfmVrtclFLValid is LT_VALID_E Verify ltpd_enum_pltfmVrtclRRValid is LT_VALID_E Verify ltpd_enum_pltfmVrtclRLValid is LT_VALID_E Before t+10 Set ltpd_enum_messagValidFR to INVALID Set ltpd_enum_messagValidFL to VALID Set ltpd_enum_messagValidRR to VALID Set ltpd_enum_messagValidRL to VALID Verify ltpd_enum_pltfmVrtclFRValid is LT_VALID_E Verify ltpd_enum_pltfmVrtclFLValid is LT_VALID_E Verify ltpd_enum_pltfmVrtclRRValid is LT_VALID_E Verify ltpd_enum_pltfmVrtclRLValid is LT_VALID_E At: t+10 for few cycles Set FR message to Not Received Set ltpd_enum_messagValidFL to VALID Set ltpd_enum_messagValidRR to VALID Set ltpd_enum_messagValidRL to VALID after those few cycles Verify ltpd_enum_pltfmVrtclFRValid is LT_INVALID_E Verify ltpd_enum_pltfmVrtclFLValid is LT_VALID_E Verify ltpd_enum_pltfmVrtclRRValid is LT_VALID_E Verify ltpd_enum_pltfmVrtclRLValid is LT_VALID_E After the above verification At: t Set ltpd_enum_messagValidFR to VALID Set ltpd_enum_messagValidFL to INVALID Set ltpd_enum_messagValidRR to VALID Set ltpd_enum_messagValidRL to VALID Verify ltpd_enum_pltfmVrtclFRValid is LT_INVALID_E Verify ltpd_enum_pltfmVrtclFLValid is LT_VALID_E Verify ltpd_enum_pltfmVrtclRRValid is LT_VALID_E Verify ltpd_enum_pltfmVrtclRLValid is LT_VALID_E Before t+9 Set ltpd_enum_messagValidFR to VALID Set ltpd_enum_messagValidFL to INVALID Set ltpd_enum_messagValidRR to VALID Set ltpd_enum_messagValidRL to VALID Verify ltpd_enum_pltfmVrtclFRValid is LT_INVALID_E Verify ltpd_enum_pltfmVrtclFLValid is LT_VALID_E Verify ltpd_enum_pltfmVrtclRRValid is LT_VALID_E Verify ltpd_enum_pltfmVrtclRLValid is LT_VALID_E At: t+9 for few cycles Set ltpd_enum_messagValidFR to VALID Set FL message to Not Received Set ltpd_enum_messagValidRR to VALID Set ltpd_enum_messagValidRL to VALID after those few cycles Verify ltpd_enum_pltfmVrtclFRValid is LT_VALID_E Verify ltpd_enum_pltfmVrtclFLValid is LT_INVALID_E Verify ltpd_enum_pltfmVrtclRRValid is LT_VALID_E Verify ltpd_enum_pltfmVrtclRLValid is LT_VALID_E After the above verification At: t Set ltpd_enum_messagValidFR to VALID Set ltpd_enum_messagValidFL to VALID Set ltpd_enum_messagValidRR to INVALID Set ltpd_enum_messagValidRL to VALID Verify ltpd_enum_pltfmVrtclFRValid is LT_VALID_E Verify ltpd_enum_pltfmVrtclFLValid is LT_INVALID_E Verify ltpd_enum_pltfmVrtclRRValid is LT_VALID_E Verify ltpd_enum_pltfmVrtclRLValid is LT_VALID_E Before t+9 Set ltpd_enum_messagValidFR to VALID Set ltpd_enum_messagValidFL to VALID Set ltpd_enum_messagValidRR to INVALID Set ltpd_enum_messagValidRL to VALID Verify ltpd_enum_pltfmVrtclFRValid is LT_VALID_E Verify ltpd_enum_pltfmVrtclFLValid is LT_INVALID_E Verify ltpd_enum_pltfmVrtclRRValid is LT_VALID_E Verify ltpd_enum_pltfmVrtclRLValid is LT_VALID_E At: t+9 for few cycles Set ltpd_enum_messagValidFR to VALID Set ltpd_enum_messagValidFL to VALID Set RR message to Not Received Set ltpd_enum_messagValidRL to VALID after those few cycles Verify ltpd_enum_pltfmVrtclFRValid is LT_VALID_E Verify ltpd_enum_pltfmVrtclFLValid is LT_VALID_E Verify ltpd_enum_pltfmVrtclRRValid is LT_INVALID_E Verify ltpd_enum_pltfmVrtclRLValid is LT_VALID_E After the above verification At: t Set ltpd_enum_messagValidFR to VALID Set ltpd_enum_messagValidFL to VALID Set ltpd_enum_messagValidRR to VALID Set ltpd_enum_messagValidRL to INVALID Verify ltpd_enum_pltfmVrtclFRValid is LT_VALID_E Verify ltpd_enum_pltfmVrtclFLValid is LT_VALID_E Verify ltpd_enum_pltfmVrtclRRValid is LT_INVALID_E Verify ltpd_enum_pltfmVrtclRLValid is LT_VALID_E Before t+9 Set ltpd_enum_messagValidFR to VALID Set ltpd_enum_messagValidFL to VALID Set ltpd_enum_messagValidRR to VALID Set ltpd_enum_messagValidRL to INVALID Verify ltpd_enum_pltfmVrtclFRValid is LT_VALID_E Verify ltpd_enum_pltfmVrtclFLValid is LT_VALID_E Verify ltpd_enum_pltfmVrtclRRValid is LT_INVALID_E Verify ltpd_enum_pltfmVrtclRLValid is LT_VALID_E At: t+9 for few cycles Set ltpd_enum_messagValidFR to VALID Set ltpd_enum_messagValidFL to VALID Set ltpd_enum_messagValidRR to VALID Set RL message to Not Received after those few cycles Verify ltpd_enum_pltfmVrtclFRValid is LT_VALID_E Verify ltpd_enum_pltfmVrtclFLValid is LT_VALID_E Verify ltpd_enum_pltfmVrtclRRValid is LT_VALID_E Verify ltpd_enum_pltfmVrtclRLValid is LT_INVALID_E After the above verification At: t Set ltpd_enum_messagValidFR to VALID Set ltpd_enum_messagValidFL to VALID Set ltpd_enum_messagValidRR to VALID Set ltpd_enum_messagValidRL to VALID Verify ltpd_enum_pltfmVrtclFRValid is LT_VALID_E Verify ltpd_enum_pltfmVrtclFLValid is LT_VALID_E Verify ltpd_enum_pltfmVrtclRRValid is LT_VALID_E Verify ltpd_enum_pltfmVrtclRLValid is LT_INVALID_E Before t+9 Set ltpd_enum_messagValidFR to VALID Set ltpd_enum_messagValidFL to VALID Set ltpd_enum_messagValidRR to VALID Set ltpd_enum_messagValidRL to VALID Verify ltpd_enum_pltfmVrtclFRValid is LT_VALID_E Verify ltpd_enum_pltfmVrtclFLValid is LT_VALID_E Verify ltpd_enum_pltfmVrtclRRValid is LT_VALID_E Verify ltpd_enum_pltfmVrtclRLValid is LT_INVALID_E At: t+9 for few cycles Set ltpd_enum_messagValidFR to VALID Set ltpd_enum_messagValidFL to VALID Set ltpd_enum_messagValidRR to VALID Set ltpd_enum_messagValidRL to VALID after those few cycles Verify ltpd_enum_pltfmVrtclFRValid is LT_VALID_E Verify ltpd_enum_pltfmVrtclFLValid is LT_VALID_E Verify ltpd_enum_pltfmVrtclRRValid is LT_VALID_E Verify ltpd_enum_pltfmVrtclRLValid is LT_VALID_E | Configure ltpc_tm_incrmntDecrmnt_ms to 10 Configure ltpc_tm_maxDelay_ms to 100 | Normal | nom/nom | Test Case | SSDD-L-40320 |  |  | LLR-MC-65911 | Valid Message Rx at an interval of 10ms. Assuming Platform Lateral Force set to valid in the previous cycle. Error Message Rx at an interval of 10ms. Increment condition. Message not Rx at an interval of 10ms. Increment condition. Error Message Rx at an interval of 10ms. Increment condition. Transition from valid to invalid. Valid Message Rx at an interval of 10ms. Decrement condition. Valid Message Rx at an interval of 10ms. Decrement condition. Valid Message Rx at an interval of 10ms. Transition from invalid to valid.
TXB-HLC-TC_20018 | 4.1.2.40.0-44 |  | At: t Set ltpd_enum_messagValidFR to VALID Set ltpd_enum_messagValidFL to VALID Set ltpd_enum_messagValidRR to VALID Set ltpd_enum_messagValidRL to VALID Verify ltpd_enum_pltfmVrtclFRValid is LT_VALID_E Verify ltpd_enum_pltfmVrtclFLValid is LT_VALID_E Verify ltpd_enum_pltfmVrtclRRValid is LT_VALID_E Verify ltpd_enum_pltfmVrtclRLValid is LT_VALID_E At: t+1 Set ltpd_enum_messagValidFR to INVALID Set ltpd_enum_messagValidFL to INVALID Set ltpd_enum_messagValidRR to INVALID Set ltpd_enum_messagValidRL to INVALID Verify ltpd_enum_pltfmVrtclFRValid is LT_VALID_E Verify ltpd_enum_pltfmVrtclFLValid is LT_VALID_E Verify ltpd_enum_pltfmVrtclRRValid is LT_VALID_E Verify ltpd_enum_pltfmVrtclRLValid is LT_VALID_E Before t+3 Set ltpd_enum_messagValidFR to INVALID Set ltpd_enum_messagValidFL to INVALID Set ltpd_enum_messagValidRR to INVALID Set ltpd_enum_messagValidRL to INVALID Verify ltpd_enum_pltfmVrtclFRValid is LT_VALID_E Verify ltpd_enum_pltfmVrtclFLValid is LT_VALID_E Verify ltpd_enum_pltfmVrtclRRValid is LT_VALID_E Verify ltpd_enum_pltfmVrtclRLValid is LT_VALID_E At: t+3 for few cycles Set ltpd_enum_messagValidFR to INVALID Set ltpd_enum_messagValidFL to INVALID Set ltpd_enum_messagValidRR to INVALID Set ltpd_enum_messagValidRL to INVALID after those few cycles Verify ltpd_enum_pltfmVrtclFRValid is LT_INVALID_E Verify ltpd_enum_pltfmVrtclFLValid is LT_INVALID_E Verify ltpd_enum_pltfmVrtclRRValid is LT_INVALID_E Verify ltpd_enum_pltfmVrtclRLValid is LT_INVALID_E After the above verification At: t Set ltpd_enum_messagValidFR to VALID Set ltpd_enum_messagValidFL to VALID Set ltpd_enum_messagValidRR to VALID Set ltpd_enum_messagValidRL to VALID Verify ltpd_enum_pltfmVrtclFRValid is LT_INVALID_E Verify ltpd_enum_pltfmVrtclFLValid is LT_INVALID_E Verify ltpd_enum_pltfmVrtclRRValid is LT_INVALID_E Verify ltpd_enum_pltfmVrtclRLValid is LT_INVALID_E At: Before t+2 Set ltpd_enum_messagValidFR to VALID Set ltpd_enum_messagValidFL to VALID Set ltpd_enum_messagValidRR to VALID Set ltpd_enum_messagValidRL to VALID Verify ltpd_enum_pltfmVrtclFRValid is LT_INVALID_E Verify ltpd_enum_pltfmVrtclFLValid is LT_INVALID_E Verify ltpd_enum_pltfmVrtclRRValid is LT_INVALID_E Verify ltpd_enum_pltfmVrtclRLValid is LT_INVALID_E At: t+2 for few cycles Set ltpd_enum_messagValidFR to VALID Set ltpd_enum_messagValidFL to VALID Set ltpd_enum_messagValidRR to VALID Set ltpd_enum_messagValidRL to VALID after those few cycles Verify ltpd_enum_pltfmVrtclFRValid is LT_VALID_E Verify ltpd_enum_pltfmVrtclFLValid is LT_VALID_E Verify ltpd_enum_pltfmVrtclRRValid is LT_VALID_E Verify ltpd_enum_pltfmVrtclRLValid is LT_VALID_E | Configure ltpc_tm_incrmntDecrmnt_ms to 100 Configure ltpc_tm_maxDelay_ms to 255 | Normal | max/nom | Test Case | SSDD-L-40320 |  |  | LLR-MC-65911 | Valid Message Rx at an interval of 10ms. Assuming Platform lateral Force set to valid in the previous cycle. Error Message Rx at an interval of 10ms. Increment condition. Message not Rx at an interval of 10ms. Increment condition. Error Message Rx at an interval of 10ms. Increment condition. Transition from valid to invalid. Valid Message Rx at an interval of 10ms. Decrement condition. Valid Message Rx at an interval of 10ms. Decrement condition. Valid Message Rx at an interval of 10ms. Transition from invalid to valid.
TXB-HLC-TC_20019 | 4.1.2.40.0-45 |  | Verify that the following parameters are used for the leaky bucket algorithm: Increment & Decrement value = ltpc_tm_incrmntDecrmnt_ms Threshold = ltpc_tm_maxDelay_ms |  | Normal |  | Test Case | SSDD-L-40320 |  |  | LLR-MC-65911
TXB-HLC-TC_20020 | 4.1.2.40.0-46 |  | Set ltd_enum_error for FR to LT_EXITATION_E Set ltd_enum_error for FL to LT_NO_ERROR_E Set ltd_enum_error for RR to LT_NO_ERROR_E Set ltd_enum_error for RL to LT_NO_ERROR_E Verify ltpd_enum_ltErrorFR is LT_EXITATION_E Verify ltpd_enum_ltErrorFL is LT_NO_ERROR_E Verify ltpd_enum_ltErrorRR is LT_NO_ERROR_E Verify ltpd_enum_ltErrorRL is LT_NO_ERROR_E |  | Normal | nom/nom | Test Case | SSDD-L-40321 |  |  | LLR-MC-65878
TXB-HLC-TC_20021 | 4.1.2.40.0-47 |  | Set ltd_enum_error for FR to LT_WATCHDOG_E Set ltd_enum_error for FL to LT_NO_ERROR_E Set ltd_enum_error for RR to LT_NO_ERROR_E Set ltd_enum_error for RL to LT_NO_ERROR_E Verify ltpd_enum_ltErrorFR is LT_WATCHDOG_E Verify ltpd_enum_ltErrorFL is LT_NO_ERROR_E Verify ltpd_enum_ltErrorRR is LT_NO_ERROR_E Verify ltpd_enum_ltErrorRL is LT_NO_ERROR_E |  | Normal | nom/nom | Test Case | SSDD-L-40321 |  |  | LLR-MC-65878
TXB-HLC-TC_20022 | 4.1.2.40.0-48 |  | Set ltd_enum_error for FR to LT_RAM_E Set ltd_enum_error for FL to LT_NO_ERROR_E Set ltd_enum_error for RR to LT_NO_ERROR_E Set ltd_enum_error for RL to LT_NO_ERROR_E Verify ltpd_enum_ltErrorFR is LT_RAM_E Verify ltpd_enum_ltErrorFL is LT_NO_ERROR_E Verify ltpd_enum_ltErrorRR is LT_NO_ERROR_E Verify ltpd_enum_ltErrorRL is LT_NO_ERROR_E |  | Normal | nom/nom | Test Case | SSDD-L-40321 |  |  | LLR-MC-65878
TXB-HLC-TC_20023 | 4.1.2.40.0-49 |  | Set ltd_enum_error for FR to LT_NO_ERROR_E Set ltd_enum_error for FL to LT_POWER_SUPPLY_ERROR_E Set ltd_enum_error for RR to LT_NO_ERROR_E Set ltd_enum_error for RL to LT_NO_ERROR_E Verify ltpd_enum_ltErrorFR is LT_NO_ERROR_E Verify ltpd_enum_ltErrorFL is LT_POWER_SUPPLY_ERROR_E Verify ltpd_enum_ltErrorRR is LT_NO_ERROR_E Verify ltpd_enum_ltErrorRL is LT_NO_ERROR_E |  | Normal | nom/nom | Test Case | SSDD-L-40321 |  |  | LLR-MC-65878
TXB-HLC-TC_20024 | 4.1.2.40.0-50 |  | Set ltd_enum_error for FR to LT_NO_ERROR_E Set ltd_enum_error for FL to LT_WATCHDOG_E Set ltd_enum_error for RR to LT_NO_ERROR_E Set ltd_enum_error for RL to LT_NO_ERROR_E Verify ltpd_enum_ltErrorFR is LT_NO_ERROR_E Verify ltpd_enum_ltErrorFL is LT_WATCHDOG_E Verify ltpd_enum_ltErrorRR is LT_NO_ERROR_E Verify ltpd_enum_ltErrorRL is LT_NO_ERROR_E |  | Normal | nom/nom | Test Case | SSDD-L-40321 |  |  | LLR-MC-65878
TXB-HLC-TC_20025 | 4.1.2.40.0-51 |  | Set ltd_enum_error for FR to LT_NO_ERROR_E Set ltd_enum_error for FL to LT_RAM_E Set ltd_enum_error for RR to LT_NO_ERROR_E Set ltd_enum_error for RL to LT_NO_ERROR_E Verify ltpd_enum_ltErrorFR is LT_NO_ERROR_E Verify ltpd_enum_ltErrorFL is LT_RAM_E Verify ltpd_enum_ltErrorRR is LT_NO_ERROR_E Verify ltpd_enum_ltErrorRL is LT_NO_ERROR_E |  | Normal | nom/nom | Test Case | SSDD-L-40321 |  |  | LLR-MC-65878
TXB-HLC-TC_20026 | 4.1.2.40.0-52 |  | Set ltd_enum_error for FR to LT_NO_ERROR_E Set ltd_enum_error for FL to LT_CRC_FALSH_E Set ltd_enum_error for RR to LT_NO_ERROR_E Set ltd_enum_error for RL to LT_NO_ERROR_E Verify ltpd_enum_ltErrorFR is LT_NO_ERROR_E Verify ltpd_enum_ltErrorFL is LT_CRC_FALSH_E Verify ltpd_enum_ltErrorRR is LT_NO_ERROR_E Verify ltpd_enum_ltErrorRL is LT_NO_ERROR_E |  | Normal | nom/nom | Test Case | SSDD-L-40321 |  |  | LLR-MC-65878
TXB-HLC-TC_20027 | 4.1.2.40.0-53 |  | Set ltd_enum_error for FR to LT_NO_ERROR_E Set ltd_enum_error for FL to LT_NO_ERROR_E Set ltd_enum_error for RR to LT_POWER_SUPPLY_ERROR_E Set ltd_enum_error for RL to LT_NO_ERROR_E Verify ltpd_enum_ltErrorFR is LT_NO_ERROR_E Verify ltpd_enum_ltErrorFL is LT_NO_ERROR_E Verify ltpd_enum_ltErrorRR is LT_POWER_SUPPLY_ERROR_E Verify ltpd_enum_ltErrorRL is LT_NO_ERROR_E |  | Normal | nom/nom | Test Case | SSDD-L-40321 |  |  | LLR-MC-65878
TXB-HLC-TC_20028 | 4.1.2.40.0-54 |  | Set ltd_enum_error for FR to LT_NO_ERROR_E Set ltd_enum_error for FL to LT_NO_ERROR_E Set ltd_enum_error for RR to LT_EXITATION_E Set ltd_enum_error for RL to LT_NO_ERROR_E Verify ltpd_enum_ltErrorFR is LT_NO_ERROR_E Verify ltpd_enum_ltErrorFL is LT_NO_ERROR_E Verify ltpd_enum_ltErrorRR is LT_EXITATION_E Verify ltpd_enum_ltErrorRL is LT_NO_ERROR_E |  | Normal | nom/nom | Test Case | SSDD-L-40321 |  |  | LLR-MC-65878
TXB-HLC-TC_20029 | 4.1.2.40.0-55 |  | Set ltd_enum_error for FR to LT_NO_ERROR_E Set ltd_enum_error for FL to LT_NO_ERROR_E Set ltd_enum_error for RR to LT_RAM_E Set ltd_enum_error for RL to LT_NO_ERROR_E Verify ltpd_enum_ltErrorFR is LT_NO_ERROR_E Verify ltpd_enum_ltErrorFL is LT_NO_ERROR_E Verify ltpd_enum_ltErrorRR is LT_RAM_E Verify ltpd_enum_ltErrorRL is LT_NO_ERROR_E |  | Normal | nom/nom | Test Case | SSDD-L-40321 |  |  | LLR-MC-65878
TXB-HLC-TC_20030 | 4.1.2.40.0-56 |  | Set ltd_enum_error for FR to LT_NO_ERROR_E Set ltd_enum_error for FL to LT_NO_ERROR_E Set ltd_enum_error for RR to LT_CRC_FALSH_E Set ltd_enum_error for RL to LT_NO_ERROR_E Verify ltpd_enum_ltErrorFR is LT_NO_ERROR_E Verify ltpd_enum_ltErrorFL is LT_NO_ERROR_E Verify ltpd_enum_ltErrorRR is LT_CRC_FALSH_E Verify ltpd_enum_ltErrorRL is LT_NO_ERROR_E |  | Normal | nom/nom | Test Case | SSDD-L-40321 |  |  | LLR-MC-65878
TXB-HLC-TC_20031 | 4.1.2.40.0-57 |  | Set ltd_enum_error for FR to LT_NO_ERROR_E Set ltd_enum_error for FL to LT_NO_ERROR_E Set ltd_enum_error for RR to LT_NO_ERROR_E Set ltd_enum_error for RL to LT_CRC_FALSH_E Verify ltpd_enum_ltErrorFR is LT_NO_ERROR_E Verify ltpd_enum_ltErrorFL is LT_NO_ERROR_E Verify ltpd_enum_ltErrorRR is LT_NO_ERROR_E Verify ltpd_enum_ltErrorRL is LT_CRC_FALSH_E |  | Normal | nom/nom | Test Case | SSDD-L-40321 |  |  | LLR-MC-65878
TXB-HLC-TC_20032 | 4.1.2.40.0-58 |  | Set ltd_enum_error for FR to LT_NO_ERROR_E Set ltd_enum_error for FL to LT_NO_ERROR_E Set ltd_enum_error for RR to LT_NO_ERROR_E Set ltd_enum_error for RL to LT_WATCHDOG_E Verify ltpd_enum_ltErrorFR is LT_NO_ERROR_E Verify ltpd_enum_ltErrorFL is LT_NO_ERROR_E Verify ltpd_enum_ltErrorRR is LT_NO_ERROR_E Verify ltpd_enum_ltErrorRL is LT_WATCHDOG_E |  | Normal | nom/nom | Test Case | SSDD-L-40321 |  |  | LLR-MC-65878
TXB-HLC-TC_20033 | 4.1.2.40.0-59 |  | Set ltd_enum_error for FR to LT_NO_ERROR_E Set ltd_enum_error for FL to LT_NO_ERROR_E Set ltd_enum_error for RR to LT_NO_ERROR_E Set ltd_enum_error for RL to LT_EXITATION_E Verify ltpd_enum_ltErrorFR is LT_NO_ERROR_E Verify ltpd_enum_ltErrorFL is LT_NO_ERROR_E Verify ltpd_enum_ltErrorRR is LT_NO_ERROR_E Verify ltpd_enum_ltErrorRL is LT_EXITATION_E |  | Normal | nom/nom | Test Case | SSDD-L-40321 |  |  | LLR-MC-65878
TXB-HLC-TC_20034 | 4.1.2.40.0-60 |  | Set ltd_enum_error for FR to LT_NO_ERROR_E Set ltd_enum_error for FL to LT_NO_ERROR_E Set ltd_enum_error for RR to LT_NO_ERROR_E Set ltd_enum_error for RL to LT_POWER_SUPPLY_ERROR_E Verify ltpd_enum_ltErrorFR is LT_NO_ERROR_E Verify ltpd_enum_ltErrorFL is LT_NO_ERROR_E Verify ltpd_enum_ltErrorRR is LT_NO_ERROR_E Verify ltpd_enum_ltErrorRL is LT_POWER_SUPPLY_ERROR_E |  | Normal | nom/nom | Test Case | SSDD-L-40321 |  |  | LLR-MC-65878
TXB-HLC-TC_20035 | 4.1.2.40.0-61 |  | Set ltd_enum_error for FR to LT_NO_ERROR_E Set ltd_enum_error for FL to LT_NO_ERROR_E Set ltd_enum_error for RR to LT_NO_ERROR_E Set ltd_enum_error for RL to LT_RAM_E Verify ltpd_enum_ltErrorFR is LT_NO_ERROR_E Verify ltpd_enum_ltErrorFL is LT_NO_ERROR_E Verify ltpd_enum_ltErrorRR is LT_NO_ERROR_E Verify ltpd_enum_ltErrorRL is LT_RAM_E |  | Normal | nom/nom | Test Case | SSDD-L-40321 |  |  | LLR-MC-65878
TXB-HLC-TC_20036 | 4.1.2.40.0-62 |  | Set ltd_enum_error for FR to LT_POWER_SUPPLY_ERROR_E Set ltd_enum_error for FL to LT_NO_ERROR_E Set ltd_enum_error for RR to LT_NO_ERROR_E Set ltd_enum_error for RL to LT_NO_ERROR_E Verify ltpd_enum_ltErrorFR is LT_POWER_SUPPLY_ERROR_E Verify ltpd_enum_ltErrorFL is LT_NO_ERROR_E Verify ltpd_enum_ltErrorRR is LT_NO_ERROR_E Verify ltpd_enum_ltErrorRL is LT_NO_ERROR_E |  | Normal | nom/nom | Test Case | SSDD-L-40321 |  |  | LLR-MC-65878
TXB-HLC-TC_20037 | 4.1.2.40.0-63 |  | Set ltd_enum_error for FR to LT_NO_ERROR_E Set ltd_enum_error for FL to LT_EXITATION_E Set ltd_enum_error for RR to LT_NO_ERROR_E Set ltd_enum_error for RL to LT_NO_ERROR_E Verify ltpd_enum_ltErrorFR is LT_NO_ERROR_E Verify ltpd_enum_ltErrorFL is LT_EXITATION_E Verify ltpd_enum_ltErrorRR is LT_NO_ERROR_E Verify ltpd_enum_ltErrorRL is LT_NO_ERROR_E |  | Normal | nom/nom | Test Case | SSDD-L-40321 |  |  | LLR-MC-65878
TXB-HLC-TC_20038 | 4.1.2.40.0-64 |  | Set ltd_enum_error for FR to LT_NO_ERROR_E Set ltd_enum_error for FL to LT_NO_ERROR_E Set ltd_enum_error for RR to LT_WATCHDOG_E Set ltd_enum_error for RL to LT_NO_ERROR_E Verify ltpd_enum_ltErrorFR is LT_NO_ERROR_E Verify ltpd_enum_ltErrorFL is LT_NO_ERROR_E Verify ltpd_enum_ltErrorRR is LT_WATCHDOG_E Verify ltpd_enum_ltErrorRL is LT_NO_ERROR_E |  | Normal | nom/nom | Test Case | SSDD-L-40321 |  |  | LLR-MC-65878
TXB-HLC-TC_20039 | 4.1.2.40.0-65 |  | Set ltd_enum_error for FR to LT_CRC_FALSH_E Set ltd_enum_error for FL to LT_NO_ERROR_E Set ltd_enum_error for RR to LT_NO_ERROR_E Set ltd_enum_error for RL to LT_NO_ERROR_E Verify ltpd_enum_ltErrorFR is LT_CRC_FALSH_E Verify ltpd_enum_ltErrorFL is LT_NO_ERROR_E Verify ltpd_enum_ltErrorRR is LT_NO_ERROR_E Verify ltpd_enum_ltErrorRL is LT_NO_ERROR_E |  | Normal | nom/nom | Test Case | SSDD-L-40321 |  |  | LLR-MC-65878
TXB-HLC-TC_20040 | 4.1.2.40.0-66 |  | Set ltd_f_pltfm_daN for FR to -32001 Set ltd_f_pltfm_daN for FL to -32000 Set ltd_f_pltfm_daN for RR to -31999 Set ltd_f_pltfm_daN for RL to 31999 Set ltpd_enum_messageValidFR to INVALID Set ltpd_enum_messageValidFL to VALID Set ltpd_enum_messageValidRR to VALID Set ltpd_enum_messageValidRL to VALID Verify ltpd_f_pltfmVrtclFR_kN is Last valid value Verify ltpd_f_pltfmVrtclFL_kN is -320 Verify ltpd_f_pltfmVrtclRR_kN is -319.99 Verify ltpd_f_pltfmVrtclRL_kN is 319.99 | Configure ltpc_f_addOffsetLtFL_KN to 0 Configure ltpc_f_addOffsetLtFR_KN to 0 Configure ltpc_f_addOffsetLtRL_KN to 0 Configure ltpc_f_addOffsetLtRR_KN to 0 | Normal | nom/min | Test Case | SSDD-L-40319 |  | LLR-ICD-17588 LLR-ICD-19366 | LLR-MC-65878
TXB-HLC-TC_20041 | 4.1.2.40.0-67 |  | Set ltd_f_pltfm_daN for FR to -32000 Set ltd_f_pltfm_daN for FL to -32001 Set ltd_f_pltfm_daN for RR to 31999 Set ltd_f_pltfm_daN for RL to -31999 Set ltpd_enum_messageValidFR to VALID Set ltpd_enum_messageValidFL to INVALID Set ltpd_enum_messageValidRR to VALID Set ltpd_enum_messageValidRL to VALID Verify ltpd_f_pltfmVrtclFR_kN is -320.00 Verify ltpd_f_pltfmVrtclFL_kN is Last valid value Verify ltpd_f_pltfmVrtclRR_kN is 319.99 Verify ltpd_f_pltfmVrtclRL_kN is -319.99 | Configure ltpc_f_addOffsetLtFL_KN to 0 Configure ltpc_f_addOffsetLtFR_KN to 0 Configure ltpc_f_addOffsetLtRL_KN to 0 Configure ltpc_f_addOffsetLtRR_KN to 0 | Normal | nom/min | Test Case | SSDD-L-40319 |  | LLR-ICD-17588 LLR-ICD-19366 | LLR-MC-65878
TXB-HLC-TC_20042 | 4.1.2.40.0-68 |  | Set ltd_f_pltfm_daN for FR to -31999 Set ltd_f_pltfm_daN for FL to 31999 Set ltd_f_pltfm_daN for RR to -32001 Set ltd_f_pltfm_daN for RL to -32000 Set ltpd_enum_messageValidFR to VALID Set ltpd_enum_messageValidFL to VALID Set ltpd_enum_messageValidRR to INVALID Set ltpd_enum_messageValidRL to VALID Verify ltpd_f_pltfmVrtclFR_kN is -319.99 Verify ltpd_f_pltfmVrtclFL_kN is 319.99 Verify ltpd_f_pltfmVrtclRR_kN is Last valid value Verify ltpd_f_pltfmVrtclRL_kN is -320.00 | Configure ltpc_f_addOffsetLtFL_KN to 0 Configure ltpc_f_addOffsetLtFR_KN to 0 Configure ltpc_f_addOffsetLtRL_KN to 0 Configure ltpc_f_addOffsetLtRR_KN to 0 | Normal | nom/min | Test Case | SSDD-L-40319 |  | LLR-ICD-17588 LLR-ICD-19366 | LLR-MC-65878
TXB-HLC-TC_20043 | 4.1.2.40.0-69 |  | Set ltd_f_pltfm_daN for FR to 31999 Set ltd_f_pltfm_daN for FL to -31999 Set ltd_f_pltfm_daN for RR to -32000 Set ltd_f_pltfm_daN for RL to -32001 Set ltpd_enum_messageValidFR to VALID Set ltpd_enum_messageValidFL to VALID Set ltpd_enum_messageValidRR to VALID Set ltpd_enum_messageValidRL to INVALID Verify ltpd_f_pltfmVrtclFR_kN is 319.99 Verify ltpd_f_pltfmVrtclFL_kN is -319.99 Verify ltpd_f_pltfmVrtclRR_kN is -320.00 Verify ltpd_f_pltfmVrtclRL_kN is Last valid value | Configure ltpc_f_addOffsetLtFL_KN to 0 Configure ltpc_f_addOffsetLtFR_KN to 0 Configure ltpc_f_addOffsetLtRL_KN to 0 Configure ltpc_f_addOffsetLtRR_KN to 0 | Normal | nom/min | Test Case | SSDD-L-40319 |  | LLR-ICD-17588 LLR-ICD-19366 | LLR-MC-65878
TXB-HLC-TC_20044 | 4.1.2.40.0-70 |  | Set ltd_f_pltfm_daN for FR to 32001 Set ltd_f_pltfm_daN for FL to 32000 Set ltd_f_pltfm_daN for RR to -31999 Set ltd_f_pltfm_daN for RL to 31999 Set ltpd_enum_messageValidFR to INVALID Set ltpd_enum_messageValidFL to VALID Set ltpd_enum_messageValidRR to VALID Set ltpd_enum_messageValidRL to VALID Verify ltpd_f_pltfmVrtclFR_kN is Last valid value Verify ltpd_f_pltfmVrtclFL_kN is 320 Verify ltpd_f_pltfmVrtclRR_kN is -319.99 Verify ltpd_f_pltfmVrtclRL_kN is 319.99 | Configure ltpc_f_addOffsetLtFL_KN to 0 Configure ltpc_f_addOffsetLtFR_KN to 0 Configure ltpc_f_addOffsetLtRL_KN to 0 Configure ltpc_f_addOffsetLtRR_KN to 0 | Normal | nom/max | Test Case | SSDD-L-40319 |  | LLR-ICD-17588 LLR-ICD-19366 | LLR-MC-65878
TXB-HLC-TC_20045 | 4.1.2.40.0-71 |  | Set ltd_f_pltfm_daN for FR to 32000 Set ltd_f_pltfm_daN for FL to 32001 Set ltd_f_pltfm_daN for RR to 31999 Set ltd_f_pltfm_daN for RL to -31999 Set ltpd_enum_messageValidFR to VALID Set ltpd_enum_messageValidFL to INVALID Set ltpd_enum_messageValidRR to VALID Set ltpd_enum_messageValidRL to VALID Verify ltpd_f_pltfmVrtclFR_kN is 320.00 Verify ltpd_f_pltfmVrtclFL_kN is Last valid value Verify ltpd_f_pltfmVrtclRR_kN is 319.99 Verify ltpd_f_pltfmVrtclRL_kN is -319.99 | Configure ltpc_f_addOffsetLtFL_KN to 0 Configure ltpc_f_addOffsetLtFR_KN to 0 Configure ltpc_f_addOffsetLtRL_KN to 0 Configure ltpc_f_addOffsetLtRR_KN to 0 | Normal | nom/min | Test Case | SSDD-L-40319 |  | LLR-ICD-17588 LLR-ICD-19366 | LLR-MC-65878
TXB-HLC-TC_20046 | 4.1.2.40.0-72 |  | Set ltd_f_pltfm_daN for FR to -31999 Set ltd_f_pltfm_daN for FL to 31999 Set ltd_f_pltfm_daN for RR to 32001 Set ltd_f_pltfm_daN for RL to 32000 Set ltpd_enum_messageValidFR to VALID Set ltpd_enum_messageValidFL to VALID Set ltpd_enum_messageValidRR to INVALID Set ltpd_enum_messageValidRL to VALID Verify ltpd_f_pltfmVrtclFR_kN is -319.99 Verify ltpd_f_pltfmVrtclFL_kN is 319.99 Verify ltpd_f_pltfmVrtclRR_kN is Last valid value Verify ltpd_f_pltfmVrtclRL_kN is -320.00 | Configure ltpc_f_addOffsetLtFL_KN to 0 Configure ltpc_f_addOffsetLtFR_KN to 0 Configure ltpc_f_addOffsetLtRL_KN to 0 Configure ltpc_f_addOffsetLtRR_KN to 0 | Normal | nom/min | Test Case | SSDD-L-40319 |  | LLR-ICD-17588 LLR-ICD-19366 | LLR-MC-65878
TXB-HLC-TC_20047 | 4.1.2.40.0-73 |  | Set ltd_f_pltfm_daN for FR to 0 Set ltd_f_pltfm_daN for FL to 0 Set ltd_f_pltfm_daN for RR to 32000 Set ltd_f_pltfm_daN for RL to 32001 Set ltpd_enum_messageValidFR to VALID Set ltpd_enum_messageValidFL to VALID Set ltpd_enum_messageValidRR to VALID Set ltpd_enum_messageValidRL to INVALID Verify ltpd_f_pltfmVrtclFR_kN is 0 Verify ltpd_f_pltfmVrtclFL_kN is 0 Verify ltpd_f_pltfmVrtclRR_kN is 320.00 Verify ltpd_f_pltfmVrtclRL_kN is Last valid value | Configure ltpc_f_addOffsetLtFL_KN to 0 Configure ltpc_f_addOffsetLtFR_KN to 0 Configure ltpc_f_addOffsetLtRL_KN to 0 Configure ltpc_f_addOffsetLtRR_KN to 0 | Normal | nom/min | Test Case | SSDD-L-40319 |  | LLR-ICD-17588 LLR-ICD-19366 | LLR-MC-65878
TXB-HLC-TC_20048 | 4.1.2.40.0-74 |  | Set ltd_f_pltfm_daN for FR to -32000 Set ltd_f_pltfm_daN for FL to -32000 Set ltd_f_pltfm_daN for RR to -32000 Set ltd_f_pltfm_daN for RL to -32000 Set ltpd_enum_messageValidFR to VALID Set ltpd_enum_messageValidFL to VALID Set ltpd_enum_messageValidRR to VALID Set ltpd_enum_messageValidRL to VALID Verify ltpd_f_pltfmVrtclFR_kN is -330 Verify ltpd_f_pltfmVrtclFL_kN is -330 Verify ltpd_f_pltfmVrtclRR_kN is -330 Verify ltpd_f_pltfmVrtclRL_kN is -330 | Configure ltpc_f_addOffsetLtFL_KN to -10 Configure ltpc_f_addOffsetLtFR_KN to -10 Configure ltpc_f_addOffsetLtRL_KN to -10 Configure ltpc_f_addOffsetLtRR_KN to -10 | Normal | min/nom | Test Case | SSDD-L-40319 |  | LLR-ICD-17588 LLR-ICD-19366 | LLR-MC-65878
TXB-HLC-TC_20049 | 4.1.2.40.0-75 |  | Set ltd_f_pltfm_daN for FR to 32000 Set ltd_f_pltfm_daN for FL to 32000 Set ltd_f_pltfm_daN for RR to 32000 Set ltd_f_pltfm_daN for RL to 32000 Set ltpd_enum_messageValidFR to VALID Set ltpd_enum_messageValidFL to VALID Set ltpd_enum_messageValidRR to VALID Set ltpd_enum_messageValidRL to VALID Verify ltpd_f_pltfmVrtclFR_kN is 330 Verify ltpd_f_pltfmVrtclFL_kN is 330 Verify ltpd_f_pltfmVrtclRR_kN is 330 Verify ltpd_f_pltfmVrtclRL_kN is 330 | Configure ltpc_f_addOffsetLtFL_KN to 10 Configure ltpc_f_addOffsetLtFR_KN to 10 Configure ltpc_f_addOffsetLtRL_KN to 10 Configure ltpc_f_addOffsetLtRR_KN to 10 | Normal | max/nom | Test Case | SSDD-L-40319 |  | LLR-ICD-17588 LLR-ICD-19366 | LLR-MC-65878
TXB-HLC-TC_20050 | 4.1.2.40.0-76 |  | Set ltd_f_pltfm_daN for FR to -32001 Set ltd_f_pltfm_daN for FL to -32001 Set ltd_f_pltfm_daN for RR to -32001 Set ltd_f_pltfm_daN for RL to -32001 Set ltpd_enum_messageValidFR to INVALID Set ltpd_enum_messageValidFL to INVALID Set ltpd_enum_messageValidRR to INVALID Set ltpd_enum_messageValidRL to INVALID Verify ltpd_f_pltfmVrtclFR_kN is Last valid value Verify ltpd_f_pltfmVrtclFL_kN is -Last valid value Verify ltpd_f_pltfmVrtclRR_kN is -Last valid value Verify ltpd_f_pltfmVrtclRL_kN is Last valid value | Configure ltpc_f_addOffsetLtFL_KN to -10 Configure ltpc_f_addOffsetLtFR_KN to -10 Configure ltpc_f_addOffsetLtRL_KN to -10 Configure ltpc_f_addOffsetLtRR_KN to -10 | Normal | min/nom | Test Case | SSDD-L-40319 |  | LLR-ICD-17588 LLR-ICD-19366 | LLR-MC-65878
TXB-HLC-TC_20051 | 4.1.2.40.0-77 |  | Set ltd_f_pltfm_daN for FR to 5000 Set ltd_f_pltfm_daN for FL to 5000 Set ltd_f_pltfm_daN for RR to 5000 Set ltd_f_pltfm_daN for RL to 5000 Set ltpd_enum_messageValidFR to VALID Set ltpd_enum_messageValidFL to VALID Set ltpd_enum_messageValidRR to VALID Set ltpd_enum_messageValidRL to VALID Verify ltpd_f_pltfmVrtclFR_kN is 60 Verify ltpd_f_pltfmVrtclFL_kN is 60 Verify ltpd_f_pltfmVrtclRR_kN is 60 Verify ltpd_f_pltfmVrtclRL_kN is 60 | Configure ltpc_f_addOffsetLtFL_KN to 10 Configure ltpc_f_addOffsetLtFR_KN to 10 Configure ltpc_f_addOffsetLtRL_KN to 10 Configure ltpc_f_addOffsetLtRR_KN to 10 | Normal | max/nom | Test Case | SSDD-L-40319 |  | LLR-ICD-17588 LLR-ICD-19366 | LLR-MC-65878
TXB-HLC-TC_20052 | 4.1.2.40.0-78 |  | Set ltd_num_softMinVer for FR to 0 Set ltd_num_softMajVer for FR to 0 Set ltd_num_softMinVer for FL to 0 Set ltd_num_softMajVer for FL to 0 Set ltd_num_softMinVer for RR to 0 Set ltd_num_softMajVer for RR to 0 Set ltd_num_softMinVer for RL to 0 Set ltd_num_softMajVer for RL to 0 Verify ltpd_num_minSoftVerFR is 0 Verify ltpd_num_majSoftVerFR is 0 Verify ltpd_num_minSoftVerFL is 0 Verify ltpd_num_majSoftVerFL is 0 Verify ltpd_num_minSoftVerRR is 0 Verify ltpd_num_majSoftVerRR is 0 Verify ltpd_num_minSoftVerRL is 0 Verify ltpd_num_majSoftVerRL is 0 |  | Normal | nom/min | Test Case | SSDD-L-40315 |  |  | LLR-MC-65988 | The LT Proxy updates the software version parameters.
TXB-HLC-TC_20053 | 4.1.2.40.0-79 |  | Set ltd_num_softMinVer for FR to 2 Set ltd_num_softMajVer for FR to 4 Set ltd_num_softMinVer for FL to 6 Set ltd_num_softMajVer for FL to 8 Set ltd_num_softMinVer for RR to 3 Set ltd_num_softMajVer for RR to 5 Set ltd_num_softMinVer for RL to 7 Set ltd_num_softMajVer for RL to 11 Verify ltpd_num_minSoftVerFR is 2 Verify ltpd_num_majSoftVerFR is 4 Verify ltpd_num_minSoftVerFL is 6 Verify ltpd_num_majSoftVerFL is 8 Verify ltpd_num_minSoftVerRR is 3 Verify ltpd_num_majSoftVerRR is 5 Verify ltpd_num_minSoftVerRL is 7 Verify ltpd_num_majSoftVerRL is 11 |  | Normal | nom/nom | Test Case | SSDD-L-40315 |  |  | LLR-MC-65988 | The LT Proxy updates the software version parameters.
TXB-HLC-TC_20054 | 4.1.2.40.0-80 |  | Set ltd_num_softMinVer for FR to 15 Set ltd_num_softMajVer for FR to 15 Set ltd_num_softMinVer for FL to 15 Set ltd_num_softMajVer for FL to 15 Set ltd_num_softMinVer for RR to 15 Set ltd_num_softMajVer for RR to 15 Set ltd_num_softMinVer for RL to 15 Set ltd_num_softMajVer for RL to 15 Verify ltpd_num_minSoftVerFR is 15 Verify ltpd_num_majSoftVerFR is 15 Verify ltpd_num_minSoftVerFL is 15 Verify ltpd_num_majSoftVerFL is 15 Verify ltpd_num_minSoftVerRR is 15 Verify ltpd_num_majSoftVerRR is 15 Verify ltpd_num_minSoftVerRL is 15 Verify ltpd_num_majSoftVerRL is 15 |  | Normal | nom/max | Test Case | SSDD-L-40315 |  |  | LLR-MC-65988 | The LT Proxy updates the software version parameters.
TXB-HLC-TC_20055 | 4.1.2.40.0-81 |  | Set ltpd_f_pltfmVrtclFR_kN to 320 Set ltpd_f_pltfmVrtclFL_kN to 320 Verify ltpd_f_pltfmVrtclFR_kN is set to -320 Verify ltpd_f_pltfmVrtclFR_kN is set to -320 |  | Normal | nom/max | Test Case | SSDD-L-40413 |  |  | LLR-MC-65878
TXB-HLC-TC_20056 | 4.1.2.40.0-82 |  | Set ltpd_f_pltfmVrtclFR_kN to 319.99 Set ltpd_f_pltfmVrtclFL_kN to 319.99 Verify ltpd_f_pltfmVrtclFR_kN is set to -319.99 Verify ltpd_f_pltfmVrtclFR_kN is set to -319.99 |  | Normal | nom/nom | Test Case | SSDD-L-40413 |  |  | LLR-MC-65878
TXB-HLC-TC_20057 | 4.1.2.40.0-83 |  | Set ltpd_f_pltfmVrtclFR_kN to -320 Set ltpd_f_pltfmVrtclFL_kN to -320 Verify ltpd_f_pltfmVrtclFR_kN is set to 320 Verify ltpd_f_pltfmVrtclFR_kN is set to 320 |  | Normal | nom/min | Test Case | SSDD-L-40413 |  |  | LLR-MC-65878
TXB-HLC-TC_20058 | 4.1.2.40.0-84 |  | Verify that on power cycle, leaky bucket init parameter is reset. |  | Normal |  | Test Case | SSDD-L-40320 |  |  | LLR-MC-65911
TXB-HLC-TC_20059 | 4.1.2.40.0-85 |  | Invoke acsLtProxyInit Verify updatedLtMessage[0] is set to false Verify updatedLtMessage[1] is set to false Verify updatedLtMessage[2] is set to false Verify updatedLtMessage[3] is set to false Verify phsLtPltfm[0].ltd_f_rawVal_N is set to 0 Verify phsLtPltfm[0].ltd_f_pltfm_daN is set to 0 Verify phsLtPltfm[0].spr_1byte is set to 0 Verify phsLtPltfm[0].ltd_tm_rateTime_ms is set to 0 Verify phsLtPltfm[0].ltSoftVerByte6.ltd_num_softMinVer is set to 0 Verify phsLtPltfm[0].ltSoftVerByte6.ltd_num_softMajVer is set to 0 Verify phsLtPltfm[0].ltByte7.ltd_enum_error is set to 0 Verify phsLtPltfm[0].ltByte7.ltd_fq_baudRate_kbitPs is set to 0 Verify phsLtPltfm[1].ltd_f_rawVal_N is set to 0 Verify phsLtPltfm[1].ltd_f_pltfm_daN is set to 0 Verify phsLtPltfm[1].spr_1byte is set to 0 Verify phsLtPltfm[1].ltd_tm_rateTime_ms is set to 0 Verify phsLtPltfm[1].ltSoftVerByte6.ltd_num_softMinVer is set to 0 Verify phsLtPltfm[1].ltSoftVerByte6.ltd_num_softMajVer is set to 0 Verify phsLtPltfm[1].ltByte7.ltd_enum_error is set to 0 Verify phsLtPltfm[1].ltByte7.ltd_fq_baudRate_kbitPs is set to 0 Verify phsLtPltfm[2].ltd_f_rawVal_N is set to 0 Verify phsLtPltfm[2].ltd_f_pltfm_daN is set to 0 Verify phsLtPltfm[2].spr_1byte is set to 0 Verify phsLtPltfm[2].ltd_tm_rateTime_ms is set to 0 Verify phsLtPltfm[2].ltSoftVerByte6.ltd_num_softMinVer is set to 0 Verify phsLtPltfm[2].ltSoftVerByte6.ltd_num_softMajVer is set to 0 Verify phsLtPltfm[2].ltByte7.ltd_enum_error is set to 0 Verify phsLtPltfm[2].ltByte7.ltd_fq_baudRate_kbitPs is set to 0 Verify phsLtPltfm[3].ltd_f_rawVal_N is set to 0 Verify phsLtPltfm[3].ltd_f_pltfm_daN is set to 0 Verify phsLtPltfm[3].spr_1byte is set to 0 Verify phsLtPltfm[3].ltd_tm_rateTime_ms is set to 0 Verify phsLtPltfm[3].ltSoftVerByte6.ltd_num_softMinVer is set to 0 Verify phsLtPltfm[3].ltSoftVerByte6.ltd_num_softMajVer is set to 0 Verify phsLtPltfm[3].ltByte7.ltd_enum_error is set to 0 Verify phsLtPltfm[3].ltByte7.ltd_fq_baudRate_kbitPs is set to 0 For ltOutput[0] Verify that Lateral proxy validity is set to LT_INVALID_E LT Error is set to LT_NO_ERROR_E pltfmKn is set to 0 LTP Data bounders flag is set to LT_DATA_INSIDE_E LTP message validity is set to LT_INVALID_E For ltOutput[1] Verify that Lateral Link proxy validity is set to LT_INVALID_E LT Error is set to LT_NO_ERROR_E pltfmKn is set to 0 LTP Data bounders flag is set to LT_DATA_INSIDE_E LTP message validity is set to LT_INVALID_E For ltOutput[2] Verify that Lateral Link proxy validity is set to LT_INVALID_E LT Error is set to LT_NO_ERROR_E pltfmKn is set to 0 LTP Data bounders flag is set to LT_DATA_INSIDE_E LTP message validity is set to LT_INVALID_E For ltOutput[3] Verify that Lateral Link proxy validity is set to LT_INVALID_E LT Error is set to LT_NO_ERROR_E pltfmKn is set to 0 LTP Data bounders flag is set to LT_DATA_INSIDE_E LTP message validity is set to LT_INVALID_E Verify that 'rtdw' element of LT Message debounce[0] is Initialised by calling mr_asymD_deb_noninit_initialize Verify that 'rtdw' element of LT Message debounce[1] is Initialised by calling mr_asymD_deb_noninit_initialize Verify that 'rtdw' element of LT Message debounce[2] is Initialised by calling mr_asymD_deb_noninit_initialize Verify that 'rtdw' element of LT Message debounce[3] is Initialised by calling mr_asymD_deb_noninit_initialize |  | Normal |  | Test Case |  |  |  | LLR-MC-65792
TXB-HLC-TC_20060 | 4.1.2.40.0-86 |  | Invoke acsLtProxyInit Verify that ltM2S_initialize is invoked |  | Normal |  | Test Case |  |  |  | LLR-MC-65793
TXB-HLC-TC_20061 | 4.1.2.40.0-87 |  | Invoke acsLtProxy10In Verify that ltM2S_step is invoked |  | Normal |  | Test Case |  |  |  | LLR-MC-65836
TXB-HLC-TC_20062 | 4.1.2.40.0-88 |  | Invoke acsLtProxyInit Verify that LT Proxy global message (Phs_lt_proxy_global) will be initialised by calling the function LT_PROXY_GLOBAL_INIT to Phs_lt_proxy_global.ltGlob.ltpd_f_pltfmVrtclFR_kN set to 0 Phs_lt_proxy_global.ltGlob.ltpd_f_pltfmVrtclFL_kN set to 0 Phs_lt_proxy_global.ltGlob.ltpd_f_pltfmVrtclRR_kN set to 0 Phs_lt_proxy_global.ltGlob.ltpd_f_pltfmVrtclRL_kN set to 0 Phs_lt_proxy_global.ltGlob.ltpd_enum_pltfmVrtclFRValid set to 0 Phs_lt_proxy_global.ltGlob.ltpd_enum_pltfmVrtclFLValid set to 0 Phs_lt_proxy_global.ltGlob.ltpd_enum_pltfmVrtclRRValid set to 0 Phs_lt_proxy_global.ltGlob.ltpd_enum_pltfmVrtclRLValid set to 0 Phs_lt_proxy_global.ltGlob.ltpd_enum_ltErrorFR set to 0 Phs_lt_proxy_global.ltGlob.ltpd_enum_ltErrorFL set to 0 Phs_lt_proxy_global.ltGlob.ltpd_enum_ltErrorRR set to 0 Phs_lt_proxy_global.ltGlob.ltpd_enum_ltErrorRL set to 0 Phs_lt_proxy_global.ltGlob.ltpd_num_minSoftVerFR set to 0 Phs_lt_proxy_global.ltGlob.ltpd_num_majSoftVerFR set to 0 Phs_lt_proxy_global.ltGlob.ltpd_num_minSoftVerFL set to 0 Phs_lt_proxy_global.ltGlob.ltpd_num_majSoftVerFL set to 0 Phs_lt_proxy_global.ltGlob.ltpd_num_minSoftVerRR set to 0 Phs_lt_proxy_global.ltGlob.ltpd_num_majSoftVerRR set to 0 Phs_lt_proxy_global.ltGlob.ltpd_num_minSoftVerRL set to 0 Phs_lt_proxy_global.ltGlob.ltpd_num_majSoftVerRL set to 0 and verify the initialised LT Proxy global message (Phs_lt_proxy_global) is copied to LT Proxy global output (ltGlob) as ltGlob.ltpd_f_pltfmVrtclFR_kN set to 0 ltGlob.ltpd_f_pltfmVrtclFL_kN set to 0 ltGlob.ltpd_f_pltfmVrtclRR_kN set to 0 ltGlob.ltpd_f_pltfmVrtclRL_kN set to 0 ltGlob.ltpd_enum_pltfmVrtclFRValid set to 0 ltGlob.ltpd_enum_pltfmVrtclFLValid set to 0 ltGlob.ltpd_enum_pltfmVrtclRRValid set to 0 ltGlob.ltpd_enum_pltfmVrtclRLValid set to 0 ltGlob.ltpd_enum_ltErrorFR set to 0 ltGlob.ltpd_enum_ltErrorFL set to 0 ltGlob.ltpd_enum_ltErrorRR set to 0 ltGlob.ltpd_enum_ltErrorRL set to 0 ltGlob.ltpd_num_minSoftVerFR set to 0 ltGlob.ltpd_num_majSoftVerFR set to 0 ltGlob.ltpd_num_minSoftVerFL set to 0 ltGlob.ltpd_num_majSoftVerFL set to 0 ltGlob.ltpd_num_minSoftVerRR set to 0 ltGlob.ltpd_num_majSoftVerRR set to 0 ltGlob.ltpd_num_minSoftVerRL set to 0 ltGlob.ltpd_num_majSoftVerRL set to 0 |  | Normal |  | Test Case |  |  |  | LLR-MC-65794
TXB-HLC-TC_122 | 4.1.2.41 | Damper Position & Velocity (DPV) Proxy
TXB-HLC-TC_1687 | 4.1.2.41.0-1 |  | Verify that DPV proxy receives 'dpvd_enum_positionErrorCode' having values 0,20480 & 25344. |  | Normal |  | Test Case | SSDD-L-16237 |  | LLR-ICD-17582 LLR-ICD-17588 LLR-ICD-19366 LLR-ICD-27024 LLR-ICD-27028 LLR-ICD-27032 LLR-ICD-27036 | LLR-MC-15488
TXB-HLC-TC_3926 | 4.1.2.41.0-2 |  | Verify that DPV proxy receives 'dpvd_enum_positionErrorRegister' having values 0,1 & 129. |  | Normal |  | Test Case | SSDD-L-16237 |  | LLR-ICD-17582 LLR-ICD-17588 LLR-ICD-19366 LLR-ICD-27024 LLR-ICD-27028 LLR-ICD-27032 LLR-ICD-27036 | LLR-MC-15488
TXB-HLC-TC_3927 | 4.1.2.41.0-3 |  | Verify that DPV proxy receives 'dpvd_y_damperPosition_mm' having range 0.0 to 429496729.5 |  | Normal |  | Test Case | SSDD-L-16237 |  | LLR-ICD-17599 LLR-ICD-19614 LLR-ICD-27024 LLR-ICD-27028 LLR-ICD-27032 | LLR-MC-15488
TXB-HLC-TC_3928 | 4.1.2.41.0-4 |  | Verify that DPV proxy receives 'dpvd_vel_damperVelocity_mmps' having range -32768.0 to 32767.0 |  | Normal |  | Test Case | SSDD-L-16237 |  | LLR-ICD-17598 LLR-ICD-19416 LLR-ICD-27024 LLR-ICD-27028 LLR-ICD-27032 | LLR-MC-15488
TXB-HLC-TC_20715 | 4.1.2.41.0-5 |  | Verify that acsDpvProxyInit initialises the folllowing component variables for DPV Proxy sensor. dpvMessage updated status for DPV_DAMPER_POSITION_EMCY to FALSE dpvMessage updated statu for DPV_DAMPER_STROKE_VELOCITY to FALSE dpvMessage receive delay time for DPV_DAMPER_POSITION_EMCY to 0 dpvMessage receive delay time for DPV_DAMPER_STROKE_VELOCITY to 0 |  | Normal |  | Test Case |  |  |  | LLR-MC-13828
TXB-HLC-TC_20716 | 4.1.2.41.0-6 |  | Verify that acsDpvProxyInit initialises the folllowing displayable items for DPV Proxy sensor. Damper Position and Velocity Sensor validity to INVALID Damper Position and Velocity Sensor State to NON_OPERATIONAL |  | Normal |  | Test Case |  |  |  | LLR-MC-18702
TXB-HLC-TC_20717 | 4.1.2.41.0-7 |  | Verify that acsDpvProxyInit initialises the folllowing component variables for DPV Proxy sensor. Phs_dpv_damper_position_emcy by calling by calling the ICD utility function DPV_DAMPER_POSITION_EMCY_INIT Phs_dpv_damper_stroke_velocity by calling by calling the ICD utility function DPV_DAMPER_STROKE_VELOCITY_INIT Phs_dpv_proxy_global by calling by calling the ICD utility function DPV_PROXY_GLOBAL_INIT |  | Normal |  | Test Case |  |  |  | LLR-MC-18703
TXB-HLC-TC_20718 | 4.1.2.41.0-8 |  | Verify that acsDpvProxyInit initialises dpvRtdw by invoking mr_asymD_deb_noninit_initialize Verify that acsDpvProxyInit sets acs dpv State to operational state Verify that acsDpvProxyInit updates dpvGlob with Phs_dpv_proxy_global for size of DPV_PROXY_GLOBAL_LEN |  | Normal |  | Test Case |  |  |  | LLR-MC-13829
TXB-HLC-TC_20719 | 4.1.2.41.0-9 |  | Verify that acsDpvProxyInit initialises the folllowing component variables for DPV Proxy sensor. No Operation Send message Number to 0 Reset Send Message Number to 0 Operational Cyclic Delay to 0 Reset Cyclic Delay to 0 |  | Normal |  | Test Case |  |  |  | LLR-MC-13830
TXB-HLC-TC_21383 | 4.1.2.41.0-10 |  | Set dpvMessage updated status for DPV_MSG_STROKE_VELOCITY_E Set message type to DPV_MSG_STROKE_VELOCITY_E Verify DPV_DAMPER_STROKE_VELOCITY_CONVERT_TO_PH is called to convert raw data to Physical data.(Stroke velocity) Verify updated dpvMessage status for DPV_DAMPER_STROKE_VELOCITY is set to FALSE Verify dpvMessage receive delay time for DPV_DAMPER_STROKE_VELOCITY is set to 0 |  | Normal |  | Test Case |  |  |  | LLR-MC-15666
TXB-HLC-TC_21384 | 4.1.2.41.0-11 |  | Set dpvMessage updated status for DPV_POS_EMCY_E to TRUE Set message type to DPV_POS_EMCY_E Verify DPV_DAMPER_POSITION_EMCY_CONVERT_TO_PH is called to convert raw data to Physical data.(position emcy) Verify updated dpvMessage status for DPV_POS_EMCY_E is set to FALSE Verify dpvMessage receive delay time for DPV_POS_EMCY_E is set to 0 |  | Normal |  | Test Case |  |  |  | LLR-MC-15666
TXB-HLC-TC_21385 | 4.1.2.41.0-12 |  | Set dpvMessage updated status for DPV_DAMPER_STROKE_VELOCITY to FASLE Verify dpvMessage receive delay time for DPV_DAMPER_STROKE_VELOCITY is set to dpvMessage receive delay time for DPV_DAMPER_STROKE_VELOCITY + dpv Base Time |  | Normal |  | Test Case |  |  |  | LLR-MC-15667
TXB-HLC-TC_21386 | 4.1.2.41.0-13 |  | Set dpvMessage updated status DPV_DAMPER_POSITION_EMCY to FASLE Verify dpvMessage receive delay time for DPV_POS_EMCY_E is set to dpvMessage receive delay time for DPV_POS_EMCY_E + dpv Base Time |  | Normal |  | Test Case |  |  |  | LLR-MC-15667
TXB-HLC-TC_20720 | 4.1.2.41.0-14 |  | Verify that acsDpvProxyInit initailises the data in Simulink code by invoking the dpvM2S_initialize function. |  | Normal |  | Test Case |  |  |  | LLR-MC-13831
TXB-HLC-TC_20721 | 4.1.2.41.0-15 |  | Verfiy that acsDpvProxy10In copies the data in Manual Code to Simulink code by invoking the dpvM2S_step function. |  | Normal |  | Test Case |  |  |  | LLR-MC-15490
TXB-HLC-TC_3929 | 4.1.2.41.0-16 |  | Verify that DPV proxy receives 'dpvd_enum_posSensorNormalRun','dpvd_enum_damperStartUp', 'dpvd_enum_magnetError','dpvd_enum_damperRangeError','dpvd_enum_dataFlashError', 'dpvp_enum_controllerError','dpvd_enum_damperTemperatureErr' & 'dpvd_enum_damperValidSRDOErr' having values 0 & 1 & 'dpvd_ctr_positionCounter' having range 0 to 255. |  | Normal |  | Test Case | SSDD-L-16237 |  | LLR-ICD-20987 LLR-ICD-27024 LLR-ICD-27028 LLR-ICD-27032 LLR-ICD-27040 | LLR-MC-15488 |  |  |  |  | dpvd_ctr_positionCounter' is not used any of the requirements to verify the input range.
TXB-HLC-TC_4481 | 4.1.2.41.0-17 |  | Verify that DPV receives message 1. DPV_DAMPER_POSITION_EMCY from: Damper_Position_Velocity on BUS 6, ID:Coh 2. DPV_DAMPER_STROKE_VELOCITY from: DPV_DAMPER_STROKE_VELOCITY on BUS 6, ID:17Fh. Rate:10 |  | Normal |  | Test Case | SSDD-L-16237
TXB-HLC-TC_1688 | 4.1.2.41.0-18 |  | Verify that the output "dpvpd_y_dmpPosition_mm" from DPV proxy is of range 0.0 to 560.0 |  | Normal |  | Test Case | SSDD-L-16384 |  | LLR-ICD-27040
TXB-HLC-TC_3930 | 4.1.2.41.0-19 |  | Verify that the output "dpvpd_vel_dmpVelocity_mmps" from DPV proxy is of range -250.0 to 250.0 |  | Normal |  | Test Case | SSDD-L-16384 |  | LLR-ICD-27040
TXB-HLC-TC_3931 | 4.1.2.41.0-20 |  | Verify that the outputs from DPV proxy 'dpvpd_enum_dmpPosAndVelValid', 'dpvpd_enum_dmpPVSensorState', 'dpvd_enum_posSensorNormalRun', 'dpvpd_enum_damperStartUp', 'dpvpd_enum_magnetError', 'dpvpd_enum_damperRangeError', 'dpvpd_enum_dataFlashError', 'dpvpd_enum_controllerError', 'dpvpd_enum_damperTemperatureErr', 'dpvpd_enum_damperValidSRDOErr' are of range 0 to 1, 'dpvpd_enum_positionErrorCode' having values 0, 20480 and 25344, 'dpvpd_enum_positionErrorRegister' having values 0,1 & 129 & 'dpvpd_enum_nmtCtrlMsg' having the range 0 to 4. |  | Normal |  | Test Case | SSDD-L-16384 |  | LLR-ICD-27040
TXB-HLC-TC_3932 | 4.1.2.41.0-21 |  | Verify that the following outputs from DPV proxy 'dpvpd_enum_activeErrors', 'dpvpd_enum_dpvFailMode' are of range 0 to 1. |  | Normal |  | Test Case | SSDD-L-16384 |  | LLR-ICD-27040
TXB-HLC-TC_1689 | 4.1.2.41.0-22 |  | Verify that DPV Proxy uses the following calibration variables which are assigned values within the range mentioned. dpvpc_tm_incrmntDecrmnt_ms ranges from 0 to 100 dpvpc_y_dmpPositionOffset_mm ranges from -500 to 500 dpvpc_num_operationalCycleDelay ranges from 1 to 50 dpvpc_num_resetCycleDelay ranges from 1 to 50 dpvpc_tm_maxDelay_ms ranges from 0 to 1000 dpvpc_y_dmpMiddlePosition_mm ranges from 1 to 560 |  | Normal |  | Test Case | SSDD-L-16588 |  |  | LLR-MC-16080 LLR-MC-17908 LLR-MC-17911
TXB-HLC-TC_1690 | 4.1.2.41.0-23 |  | Set dpvd_enum_positionErrorCode to Received Set dpvd_enum_positionErrorRegister to Received Set dpvd_y_damperPosition_mm to Received Set dpvd_vel_damperVelocity_mmps to Received Set dpvd_enum_posSensorNormalRun to Received Set dpvd_enum_damperStartUp to Received Set dpvd_enum_magnetError to Received Set dpvd_enum_damperRangeError to Received Set dpvd_enum_dataFlashError to Received Set dpvp_enum_controllerError to Received Set dpvd_enum_damperTemperatureErr to Received Set dpvd_enum_damperValidSRDOErr to Received Verify dpvpd_y_dmpPosition_mm is Updated Verify dpvpd_vel_dmpVelocity_mmps is Updated Verify dpvpd_enum_dmpPosAndVelValid is Updated Verify dpvpd_enum_dmpPVSensorState is Updated Verify dpvpd_enum_posSensorErrStatus is Updated Verify dpvpd_enum_damperStartUp is Updated Verify dpvpd_enum_magnetError is Updated Verify dpvpd_enum_damperRangeError is Updated Verify dpvpd_enum_dataFlashError is Updated Verify dpvpd_enum_controllerError is Updated Verify dpvpd_enum_damperTemperatureErr is Updated Verify dpvpd_enum_damperValidSRDOErr is Updated Verify dpvpd_enum_positionErrorCode is Updated Verify dpvpd_enum_positionErrorRegister is Updated Verify dpvpd_enum_nmtCtrlMsg is Updated Verify dpvpd_enum_dpvFailMode is Updated Verify dpvpd_enum_activeErrors is Updated |  | Normal |  | Test Case | SSDD-L-25067 |  |  | LLR-MC-18117 | DPVP update the outputs with the value received from sensor message.
TXB-HLC-TC_1691 | 4.1.2.41.0-24 |  | Set dpvd_enum_positionErrorCode to Not received Set dpvd_enum_positionErrorRegister to Not received Set dpvd_y_damperPosition_mm to Not received Set dpvd_vel_damperVelocity_mmps to Not received Set dpvd_enum_posSensorNormalRun to Not received Set dpvd_enum_damperStartUp to Not received Set dpvd_enum_magnetError to Not received Set dpvd_enum_damperRangeError to Not received Set dpvd_enum_dataFlashError to Not received Set dpvp_enum_controllerError to Not received Set dpvd_enum_damperTemperatureErr to Not received Set dpvd_enum_damperValidSRDOErr to Not received Verify dpvpd_y_dmpPosition_mm is Last value Verify dpvpd_vel_dmpVelocity_mmps is Last value Verify dpvpd_enum_dmpPosAndVelValid is Last value Verify dpvpd_enum_dmpPVSensorState is Last value Verify dpvpd_enum_posSensorErrStatus is Last value Verify dpvpd_enum_damperStartUp is Last value Verify dpvpd_enum_magnetError is Last value Verify dpvpd_enum_damperRangeError is Last value Verify dpvpd_enum_dataFlashError is Last value Verify dpvpd_enum_controllerError is Last value Verify dpvpd_enum_damperTemperatureErr is Last value Verify dpvpd_enum_damperValidSRDOErr is Last value Verify dpvpd_enum_positionErrorCode is Last value Verify dpvpd_enum_positionErrorRegister is Last value Verify dpvpd_enum_nmtCtrlMsg is Last value Verify dpvpd_enum_dpvFailMode is Last value Verify dpvpd_enum_activeErrors is Last value |  | Normal |  | Test Case | SSDD-L-25067 |  |  | LLR-MC-18117 | DPVP holds the last output value when msg not received from sensor.
TXB-HLC-TC_1693 | 4.1.2.41.0-25 |  | Verify that DPV sets Damper Position and Velocity Validity (dpvpd_enum_dmpPosAndVelValid) to 'INVALID' during Initialization. |  | Normal |  | Test Case | SSDD-L-24272 |  |  | LLR-MC-18702
TXB-HLC-TC_1694 | 4.1.2.41.0-26 |  | Verify that DPVP is processed every 10 msec |  | Normal |  | Test Case | SSDD-L-16497 |  |  | LLR-MC-15440 LLR-MC-37295 LLR-MC-1423
TXB-HLC-TC_1695 | 4.1.2.41.0-27 |  | Verify that during initialisation, DPV Proxy sets DPV Sensor State (dpvpd_enum_dmpPVSensorState) to DPV_NON_OPERATIONAL_E. |  | Normal |  | Test Case | SSDD-L-16499 |  |  | LLR-MC-18702
TXB-HLC-TC_1698 | 4.1.2.41.0-28 |  | Set dpvpd_enum_dmpPosAndVelValid to VALID Verify dpvpd_enum_dmpPVSensorState is DPV_OPERATIONAL_E |  | Normal | nom/nom | Test Case | SSDD-L-18558 |  |  | LLR-MC-15440 LLR-MC-18117
TXB-HLC-TC_12781 | 4.1.2.41.0-29 |  | Set dpvpd_enum_dmpPosAndVelValid to INVALID Verify dpvpd_enum_dmpPVSensorState is Not set to Operational |  | Normal | nom/nom | Test Case | SSDD-L-18558 |  |  | LLR-MC-15440
TXB-HLC-TC_1699 | 4.1.2.41.0-30 |  | Set dpvpd_enum_dmpPosAndVelValid to INVALID Verify dpvpd_enum_dmpPVSensorState is DPV_NON_OPERATIONAL_E |  | Normal | nom/nom | Test Case | SSDD-L-16625 |  |  | LLR-MC-15440 LLR-MC-18117
TXB-HLC-TC_12782 | 4.1.2.41.0-31 |  | Set dpvpd_enum_dmpPosAndVelValid to VALID Verify dpvpd_enum_dmpPVSensorState is Not set to Non-Operational |  | Normal | nom/nom | Test Case | SSDD-L-16625 |  |  | LLR-MC-15440
TXB-HLC-TC_1700 | 4.1.2.41.0-32 |  | Set dpvd_enum_positionErrorCode to DPV_ERROR_RESET_OR_NO_ERROR_E Set dpvd_enum_positionErrorRegister to DPV_REGISTER_NO_ERROR_E Set dpvd_enum_posSensorNormalRun to 0 Set dpvd_enum_damperStartUp to 0 Set dpvd_enum_magnetError to 0 Set dpvd_enum_damperRangeError to 0 Set dpvd_enum_dataFlashError to 0 Set dpvp_enum_controllerError to 0 Set dpvd_enum_damperTemperatureErr to 0 Set dpvd_enum_damperValidSRDOErr to 0 Verify dpvpd_enum_activeErrors is 1 |  | Normal | nom/nom | Test Case | SSDD-L-30692 |  | LLR-ICD-20987 | LLR-MC-15686
TXB-HLC-TC_1701 | 4.1.2.41.0-33 |  | Set dpvd_enum_positionErrorCode to DPV_ERROR_RESET_OR_NO_ERROR_E Set dpvd_enum_positionErrorRegister to DPV_REGISTER_NO_ERROR_E Set dpvd_enum_posSensorNormalRun to 1 Set dpvd_enum_damperStartUp to 1 Set dpvd_enum_magnetError to 0 Set dpvd_enum_damperRangeError to 0 Set dpvd_enum_dataFlashError to 0 Set dpvp_enum_controllerError to 0 Set dpvd_enum_damperTemperatureErr to 0 Set dpvd_enum_damperValidSRDOErr to 0 Verify dpvpd_enum_activeErrors is 1 |  | Normal | nom/nom | Test Case | SSDD-L-30692 |  | LLR-ICD-20987 | LLR-MC-15686
TXB-HLC-TC_1702 | 4.1.2.41.0-34 |  | Set dpvd_enum_positionErrorCode to DPV_ERROR_RESET_OR_NO_ERROR_E Set dpvd_enum_positionErrorRegister to DPV_REGISTER_NO_ERROR_E Set dpvd_enum_posSensorNormalRun to 1 Set dpvd_enum_damperStartUp to 0 Set dpvd_enum_magnetError to 1 Set dpvd_enum_damperRangeError to 0 Set dpvd_enum_dataFlashError to 0 Set dpvp_enum_controllerError to 0 Set dpvd_enum_damperTemperatureErr to 0 Set dpvd_enum_damperValidSRDOErr to 0 Verify dpvpd_enum_activeErrors is 1 |  | Normal | nom/nom | Test Case | SSDD-L-30692 |  | LLR-ICD-20987 | LLR-MC-15686
TXB-HLC-TC_1703 | 4.1.2.41.0-35 |  | Set dpvd_enum_positionErrorCode to DPV_ERROR_RESET_OR_NO_ERROR_E Set dpvd_enum_positionErrorRegister to DPV_REGISTER_NO_ERROR_E Set dpvd_enum_posSensorNormalRun to 1 Set dpvd_enum_damperStartUp to 0 Set dpvd_enum_magnetError to 0 Set dpvd_enum_damperRangeError to 1 Set dpvd_enum_dataFlashError to 0 Set dpvp_enum_controllerError to 0 Set dpvd_enum_damperTemperatureErr to 0 Set dpvd_enum_damperValidSRDOErr to 0 Verify dpvpd_enum_activeErrors is 1 |  | Normal | nom/nom | Test Case | SSDD-L-30692 |  | LLR-ICD-20987 | LLR-MC-15686
TXB-HLC-TC_1704 | 4.1.2.41.0-36 |  | Set dpvd_enum_positionErrorCode to DPV_ERROR_RESET_OR_NO_ERROR_E Set dpvd_enum_positionErrorRegister to DPV_REGISTER_NO_ERROR_E Set dpvd_enum_posSensorNormalRun to 1 Set dpvd_enum_damperStartUp to 0 Set dpvd_enum_magnetError to 0 Set dpvd_enum_damperRangeError to 0 Set dpvd_enum_dataFlashError to 1 Set dpvp_enum_controllerError to 0 Set dpvd_enum_damperTemperatureErr to 0 Set dpvd_enum_damperValidSRDOErr to 0 Verify dpvpd_enum_activeErrors is 1 |  | Normal | nom/nom | Test Case | SSDD-L-30692 |  | LLR-ICD-20987 | LLR-MC-15686
TXB-HLC-TC_1705 | 4.1.2.41.0-37 |  | Set dpvd_enum_positionErrorCode to DPV_ERROR_RESET_OR_NO_ERROR_E Set dpvd_enum_positionErrorRegister to DPV_REGISTER_NO_ERROR_E Set dpvd_enum_posSensorNormalRun to 1 Set dpvd_enum_damperStartUp to 0 Set dpvd_enum_magnetError to 0 Set dpvd_enum_damperRangeError to 0 Set dpvd_enum_dataFlashError to 0 Set dpvp_enum_controllerError to 1 Set dpvd_enum_damperTemperatureErr to 0 Set dpvd_enum_damperValidSRDOErr to 0 Verify dpvpd_enum_activeErrors is 1 |  | Normal | nom/nom | Test Case | SSDD-L-30692 |  | LLR-ICD-20987 | LLR-MC-15686
TXB-HLC-TC_1706 | 4.1.2.41.0-38 |  | Set dpvd_enum_positionErrorCode to DPV_ERROR_RESET_OR_NO_ERROR_E Set dpvd_enum_positionErrorRegister to DPV_REGISTER_NO_ERROR_E Set dpvd_enum_posSensorNormalRun to 1 Set dpvd_enum_damperStartUp to 0 Set dpvd_enum_magnetError to 0 Set dpvd_enum_damperRangeError to 0 Set dpvd_enum_dataFlashError to 0 Set dpvp_enum_controllerError to 0 Set dpvd_enum_damperTemperatureErr to 1 Set dpvd_enum_damperValidSRDOErr to 0 Verify dpvpd_enum_activeErrors is 1 |  | Normal | nom/nom | Test Case | SSDD-L-30692 |  | LLR-ICD-20987 | LLR-MC-15686
TXB-HLC-TC_1707 | 4.1.2.41.0-39 |  | Set dpvd_enum_positionErrorCode to DPV_ERROR_RESET_OR_NO_ERROR_E Set dpvd_enum_positionErrorRegister to DPV_REGISTER_NO_ERROR_E Set dpvd_enum_posSensorNormalRun to 1 Set dpvd_enum_damperStartUp to 0 Set dpvd_enum_magnetError to 0 Set dpvd_enum_damperRangeError to 0 Set dpvd_enum_dataFlashError to 0 Set dpvp_enum_controllerError to 0 Set dpvd_enum_damperTemperatureErr to 0 Set dpvd_enum_damperValidSRDOErr to 1 Verify dpvpd_enum_activeErrors is 1 |  | Normal | nom/nom | Test Case | SSDD-L-30692 |  | LLR-ICD-20987 | LLR-MC-15686
TXB-HLC-TC_1708 | 4.1.2.41.0-40 |  | Set dpvpd_enum_velocityDataBoundrs to OUTSIDE Set dpvpd_enum_positionDataBoundrs to INSIDE Set dpvpd_enum_activeErrors to 0 Verify dpvpd_enum_messageValidity is INVALID |  | Normal | nom/nom | Test Case | SSDD-L-16512 |  | LLR-ICD-20987 | LLR-MC-17907 LLR-MC-17908
TXB-HLC-TC_1709 | 4.1.2.41.0-41 |  | Set dpvpd_enum_velocityDataBoundrs to INSIDE Set dpvpd_enum_positionDataBoundrs to OUTSIDE Set dpvpd_enum_activeErrors to 0 Verify dpvpd_enum_messageValidity is INVALID |  | Normal | nom/nom | Test Case | SSDD-L-16512 |  | LLR-ICD-20987 | LLR-MC-17907 LLR-MC-17908
TXB-HLC-TC_3600 | 4.1.2.41.0-42 |  | Set dpvpd_enum_velocityDataBoundrs to INSIDE Set dpvpd_enum_positionDataBoundrs to INSIDE Set dpvpd_enum_activeErrors to 1 Verify dpvpd_enum_messageValidity is INVALID |  | Normal | nom/nom | Test Case | SSDD-L-16512 |  | LLR-ICD-20987 | LLR-MC-17907 LLR-MC-17908
TXB-HLC-TC_3601 | 4.1.2.41.0-43 |  | Set dpvpd_enum_velocityDataBoundrs to INSIDE Set dpvpd_enum_positionDataBoundrs to INSIDE Set dpvpd_enum_activeErrors to 0 Verify dpvpd_enum_messageValidity is VALID |  | Normal | nom/nom | Test Case | SSDD-L-16512 |  | LLR-ICD-20987 | LLR-MC-17907 LLR-MC-17908
TXB-HLC-TC_1710 | 4.1.2.41.0-44 |  | Set dpvd_enum_positionErrorCode to DPV_DEVICE_HARDWARE_E Set dpvd_enum_positionErrorRegister to DPV_REGISTER_NO_ERROR_E Set dpvd_enum_posSensorNormalRun to 1 Set dpvd_enum_damperStartUp to 0 Set dpvd_enum_magnetError to 0 Set dpvd_enum_damperRangeError to 0 Set dpvd_enum_dataFlashError to 0 Set dpvp_enum_controllerError to 0 Set dpvd_enum_damperTemperatureErr to 0 Set dpvd_enum_damperValidSRDOErr to 0 Verify dpvpd_enum_activeErrors is 1 |  | Normal | nom/nom | Test Case | SSDD-L-30692 |  | LLR-ICD-20987 | LLR-MC-15686
TXB-HLC-TC_1711 | 4.1.2.41.0-45 |  | Set dpvd_enum_positionErrorCode to DPV_DATA_SET_E Set dpvd_enum_positionErrorRegister to DPV_REGISTER_NO_ERROR_E Set dpvd_enum_posSensorNormalRun to 1 Set dpvd_enum_damperStartUp to 0 Set dpvd_enum_magnetError to 0 Set dpvd_enum_damperRangeError to 0 Set dpvd_enum_dataFlashError to 0 Set dpvp_enum_controllerError to 0 Set dpvd_enum_damperTemperatureErr to 0 Set dpvd_enum_damperValidSRDOErr to 0 Verify dpvpd_enum_activeErrors is 1 |  | Normal | nom/nom | Test Case | SSDD-L-30692 |  | LLR-ICD-20987 | LLR-MC-15686
TXB-HLC-TC_1712 | 4.1.2.41.0-46 |  | Set dpvd_enum_positionErrorCode to DPV_ERROR_RESET_OR_NO_ERROR_E Set dpvd_enum_positionErrorRegister to DPV_DATA_SET_ERROR_E Set dpvd_enum_posSensorNormalRun to 1 Set dpvd_enum_damperStartUp to 0 Set dpvd_enum_magnetError to 0 Set dpvd_enum_damperRangeError to 0 Set dpvd_enum_dataFlashError to 0 Set dpvp_enum_controllerError to 0 Set dpvd_enum_damperTemperatureErr to 0 Set dpvd_enum_damperValidSRDOErr to 0 Verify dpvpd_enum_activeErrors is 1 |  | Normal | nom/nom | Test Case | SSDD-L-30692 |  | LLR-ICD-20987 | LLR-MC-15686
TXB-HLC-TC_1713 | 4.1.2.41.0-47 |  | Set dpvd_enum_positionErrorCode to DPV_ERROR_RESET_OR_NO_ERROR_E Set dpvd_enum_positionErrorRegister to DPV_DEVICE_HW_AND_OR_DATA_SET_E Set dpvd_enum_posSensorNormalRun to 1 Set dpvd_enum_damperStartUp to 0 Set dpvd_enum_magnetError to 0 Set dpvd_enum_damperRangeError to 0 Set dpvd_enum_dataFlashError to 0 Set dpvp_enum_controllerError to 0 Set dpvd_enum_damperTemperatureErr to 0 Set dpvd_enum_damperValidSRDOErr to 0 Verify dpvpd_enum_activeErrors is 1 |  | Normal | nom/nom | Test Case | SSDD-L-30692 |  | LLR-ICD-20987 | LLR-MC-15686
TXB-HLC-TC_1714 | 4.1.2.41.0-48 |  | Set dpvd_enum_positionErrorCode to DPV_ERROR_RESET_OR_NO_ERROR_E Set dpvd_enum_positionErrorRegister to DPV_REGISTER_NO_ERROR_E Set dpvd_enum_posSensorNormalRun to 1 Set dpvd_enum_damperStartUp to 0 Set dpvd_enum_magnetError to 0 Set dpvd_enum_damperRangeError to 0 Set dpvd_enum_dataFlashError to 0 Set dpvp_enum_controllerError to 0 Set dpvd_enum_damperTemperatureErr to 0 Set dpvd_enum_damperValidSRDOErr to 0 Verify dpvpd_enum_activeErrors is 0 |  | Normal | nom/nom | Test Case | SSDD-L-30692 |  | LLR-ICD-20987 | LLR-MC-15686 | No error is set in Position Error Register & Position Error code. Position Sensor Error Status is set. Damper Start Up,Magnet Error,Damper Range Error,Data Flash Error,Controller Error,Damper Temperature Error,Damper Valid SRDO Error are not set. Damper Position Active Errors not set.
TXB-HLC-TC_1715 | 4.1.2.41.0-49 |  | Set dpvd_vel_damperVelocity_mmps to -251 Verify dpvpd_enum_velocityDataBoundrs is OUTSIDE |  | Normal | nom/nom | Test Case | SSDD-L-16501 |  | LLR-ICD-17588 LLR-ICD-19416 | LLR-MC-17907
TXB-HLC-TC_1716 | 4.1.2.41.0-50 |  | Set dpvd_vel_damperVelocity_mmps to 251 Verify dpvpd_enum_velocityDataBoundrs is OUTSIDE |  | Normal | nom/nom | Test Case | SSDD-L-16501 |  | LLR-ICD-17588 LLR-ICD-19416 | LLR-MC-17907
TXB-HLC-TC_1717 | 4.1.2.41.0-51 |  | Set dpvd_vel_damperVelocity_mmps to -32768 Verify dpvpd_enum_velocityDataBoundrs is OUTSIDE |  | Normal | nom/min | Test Case | SSDD-L-16501 |  | LLR-ICD-17588 LLR-ICD-19416 | LLR-MC-17907
TXB-HLC-TC_1718 | 4.1.2.41.0-52 |  | Set dpvd_vel_damperVelocity_mmps to 32767 Verify dpvpd_enum_velocityDataBoundrs is OUTSIDE |  | Normal | nom/max | Test Case | SSDD-L-16501 |  | LLR-ICD-17588 LLR-ICD-19416 | LLR-MC-17907
TXB-HLC-TC_1719 | 4.1.2.41.0-53 |  | Set dpvd_vel_damperVelocity_mmps to -1 Verify dpvpd_enum_velocityDataBoundrs is INSIDE |  | Normal | nom/nom | Test Case | SSDD-L-16501 |  | LLR-ICD-17588 LLR-ICD-19416 | LLR-MC-17907
TXB-HLC-TC_1720 | 4.1.2.41.0-54 |  | Set dpvd_vel_damperVelocity_mmps to 0 Verify dpvpd_enum_velocityDataBoundrs is INSIDE |  | Normal | nom/nom | Test Case | SSDD-L-16501 |  | LLR-ICD-17588 LLR-ICD-19416 | LLR-MC-17907
TXB-HLC-TC_1721 | 4.1.2.41.0-55 |  | Set dpvd_vel_damperVelocity_mmps to 250 Verify dpvpd_enum_velocityDataBoundrs is INSIDE |  | Normal | nom/nom | Test Case | SSDD-L-16501 |  | LLR-ICD-17588 LLR-ICD-19416 | LLR-MC-17907
TXB-HLC-TC_3933 | 4.1.2.41.0-56 |  | Set dpvd_vel_damperVelocity_mmps to -250 Verify dpvpd_enum_velocityDataBoundrs is INSIDE |  | Normal | nom/nom | Test Case | SSDD-L-16501 |  | LLR-ICD-17588 LLR-ICD-19416 | LLR-MC-17907
TXB-HLC-TC_3934 | 4.1.2.41.0-57 |  | Set dpvd_vel_damperVelocity_mmps to 1 Verify dpvpd_enum_velocityDataBoundrs is INSIDE |  | Normal | nom/nom | Test Case | SSDD-L-16501 |  | LLR-ICD-17588 LLR-ICD-19416 | LLR-MC-17907
TXB-HLC-TC_1722 | 4.1.2.41.0-58 |  | Set dpvd_y_damperPosition_mm to 550 Set dpvpc_y_dmpPositionOffset_mm to -500 Verify dpvpd_enum_positionDataBoundrs is INSIDE |  | Normal | min/nom | Test Case | SSDD-L-16513 |  | LLR-ICD-17599 LLR-ICD-19614 | LLR-MC-17908
TXB-HLC-TC_1723 | 4.1.2.41.0-59 |  | Set dpvd_y_damperPosition_mm to 0 Set dpvpc_y_dmpPositionOffset_mm to -30 Verify dpvpd_enum_positionDataBoundrs is OUTSIDE |  | Normal | nom/min | Test Case | SSDD-L-16513 |  | LLR-ICD-17599 LLR-ICD-19614 | LLR-MC-17908
TXB-HLC-TC_1724 | 4.1.2.41.0-60 |  | Set dpvd_y_damperPosition_mm to 30 Set dpvpc_y_dmpPositionOffset_mm to -30 Verify dpvpd_enum_positionDataBoundrs is INSIDE |  | Normal | nom/nom | Test Case | SSDD-L-16513 |  | LLR-ICD-17599 LLR-ICD-19614 | LLR-MC-17908
TXB-HLC-TC_3935 | 4.1.2.41.0-61 |  | Set dpvd_y_damperPosition_mm to 590 Set dpvpc_y_dmpPositionOffset_mm to -30 Verify dpvpd_enum_positionDataBoundrs is INSIDE |  | Normal | nom/nom | Test Case | SSDD-L-16513 |  | LLR-ICD-17599 LLR-ICD-19614 | LLR-MC-17908
TXB-HLC-TC_1725 | 4.1.2.41.0-62 |  | Set dpvd_y_damperPosition_mm to 429496729.5 Set dpvpc_y_dmpPositionOffset_mm to -30 Verify dpvpd_enum_positionDataBoundrs is OUTSIDE |  | Normal | nom/max | Test Case | SSDD-L-16513 |  | LLR-ICD-17599 LLR-ICD-19614 | LLR-MC-17908
TXB-HLC-TC_1726 | 4.1.2.41.0-63 |  | Set dpvd_y_damperPosition_mm to 59.9 Set dpvpc_y_dmpPositionOffset_mm to 500 Verify dpvpd_enum_positionDataBoundrs is INSIDE |  | Normal | max/nom | Test Case | SSDD-L-16513 |  | LLR-ICD-17599 LLR-ICD-19614 | LLR-MC-17908
TXB-HLC-TC_1727 | 4.1.2.41.0-64 |  | At: t Set dpvd_y_damperPosition_mm to Received Set dpvd_vel_damperVelocity_mmps to Received Set dpvd_enum_posSensorNormalRun to Received Set dpvd_enum_damperStartUp to Received Set dpvd_enum_magnetError to Received Set dpvd_enum_damperRangeError to Received Set dpvd_enum_dataFlashError to Received Set dpvp_enum_controllerError to Received Set dpvd_enum_damperTemperatureErr to Received Set dpvd_enum_damperValidSRDOErr to Received Set dpvpd_enum_messageValidity to VALID Verify dpvpd_enum_dmpPosAndVelValid is VALID At: t+1 Set dpvd_y_damperPosition_mm to Not received Set dpvd_vel_damperVelocity_mmps to Not received Set dpvd_enum_posSensorNormalRun to Not received Set dpvd_enum_damperStartUp to Not received Set dpvd_enum_magnetError to Not received Set dpvd_enum_damperRangeError to Not received Set dpvd_enum_dataFlashError to Not received Set dpvp_enum_controllerError to Not received Set dpvd_enum_damperTemperatureErr to Not received Set dpvd_enum_damperValidSRDOErr to Not received Set dpvpd_enum_messageValidity to VALID Verify dpvpd_enum_dmpPosAndVelValid is VALID At: t+2 Set dpvd_y_damperPosition_mm to Received Set dpvd_vel_damperVelocity_mmps to Received Set dpvd_enum_posSensorNormalRun to Received Set dpvd_enum_damperStartUp to Received Set dpvd_enum_magnetError to Received Set dpvd_enum_damperRangeError to Received Set dpvd_enum_dataFlashError to Received Set dpvp_enum_controllerError to Received Set dpvd_enum_damperTemperatureErr to Received Set dpvd_enum_damperValidSRDOErr to Received Set dpvpd_enum_messageValidity to INVALID Verify dpvpd_enum_dmpPosAndVelValid is VALID | Configure dpvpc_tm_incrmntDecrmnt_ms =0 dpvpc_tm_maxDelay_ms =0 dpvpc_num_operationalCycleDelay = 1 dpvpc_num_resetCycleDelay = 1 | Normal | min/nom | Test Case | SSDD-L-16504 |  |  | LLR-MC-17909 LLR-MC-17911 LLR-MC-18117 | At t DPV_DAMPER_STROKE_VELOCITY message Rx. Damper Position and Velocity Validity set to valid. At t+1 DPV_DAMPER_STROKE_VELOCITY message Not-Rx Validity remains in VALID At t+2 DPV_DAMPER_STROKE_VELOCITY message Rx Validity remains in VALID
TXB-HLC-TC_1729 | 4.1.2.41.0-65 |  | At: t Set dpvd_y_damperPosition_mm to Received Set dpvd_vel_damperVelocity_mmps to Received Set dpvd_enum_posSensorNormalRun to Received Set dpvd_enum_damperStartUp to Received Set dpvd_enum_magnetError to Received Set dpvd_enum_damperRangeError to Received Set dpvd_enum_dataFlashError to Received Set dpvp_enum_controllerError to Received Set dpvd_enum_damperTemperatureErr to Received Set dpvd_enum_damperValidSRDOErr to Received Set dpvpd_enum_messageValidity to VALID Verify dpvpd_enum_dmpPosAndVelValid is VALID At: t+1 Set dpvd_y_damperPosition_mm to Not received Set dpvd_vel_damperVelocity_mmps to Not received Set dpvd_enum_posSensorNormalRun to Not received Set dpvd_enum_damperStartUp to Not received Set dpvd_enum_magnetError to Not received Set dpvd_enum_damperRangeError to Not received Set dpvd_enum_dataFlashError to Not received Set dpvp_enum_controllerError to Not received Set dpvd_enum_damperTemperatureErr to Not received Set dpvd_enum_damperValidSRDOErr to Not received Set dpvpd_enum_messageValidity to VALID Verify dpvpd_enum_dmpPosAndVelValid is VALID At: t+2 Set dpvd_y_damperPosition_mm to Received Set dpvd_vel_damperVelocity_mmps to Received Set dpvd_enum_posSensorNormalRun to Received Set dpvd_enum_damperStartUp to Received Set dpvd_enum_magnetError to Received Set dpvd_enum_damperRangeError to Received Set dpvd_enum_dataFlashError to Received Set dpvp_enum_controllerError to Received Set dpvd_enum_damperTemperatureErr to Received Set dpvd_enum_damperValidSRDOErr to Received Set dpvpd_enum_messageValidity to INVALID Verify dpvpd_enum_dmpPosAndVelValid is VALID At: t+3 Set dpvd_y_damperPosition_mm to Not received Set dpvd_vel_damperVelocity_mmps to Not received Set dpvd_enum_posSensorNormalRun to Not received Set dpvd_enum_damperStartUp to Not received Set dpvd_enum_magnetError to Not received Set dpvd_enum_damperRangeError to Not received Set dpvd_enum_dataFlashError to Not received Set dpvp_enum_controllerError to Not received Set dpvd_enum_damperTemperatureErr to Not received Set dpvd_enum_damperValidSRDOErr to Not received Set dpvpd_enum_messageValidity to INVALID Verify dpvpd_enum_dmpPosAndVelValid is INVALID At: t+4 Set dpvd_y_damperPosition_mm to Received Set dpvd_vel_damperVelocity_mmps to Received Set dpvd_enum_posSensorNormalRun to Received Set dpvd_enum_damperStartUp to Received Set dpvd_enum_magnetError to Received Set dpvd_enum_damperRangeError to Received Set dpvd_enum_dataFlashError to Received Set dpvp_enum_controllerError to Received Set dpvd_enum_damperTemperatureErr to Received Set dpvd_enum_damperValidSRDOErr to Received Set dpvpd_enum_messageValidity to VALID Verify dpvpd_enum_dmpPosAndVelValid is INVALID At: t+5 Set dpvd_y_damperPosition_mm to Received Set dpvd_vel_damperVelocity_mmps to Received Set dpvd_enum_posSensorNormalRun to Received Set dpvd_enum_damperStartUp to Received Set dpvd_enum_magnetError to Received Set dpvd_enum_damperRangeError to Received Set dpvd_enum_dataFlashError to Received Set dpvp_enum_controllerError to Received Set dpvd_enum_damperTemperatureErr to Received Set dpvd_enum_damperValidSRDOErr to Received Set dpvpd_enum_messageValidity to VALID Verify dpvpd_enum_dmpPosAndVelValid is INVALID At: t+6 Set dpvd_y_damperPosition_mm to Received Set dpvd_vel_damperVelocity_mmps to Received Set dpvd_enum_posSensorNormalRun to Received Set dpvd_enum_damperStartUp to Received Set dpvd_enum_magnetError to Received Set dpvd_enum_damperRangeError to Received Set dpvd_enum_dataFlashError to Received Set dpvp_enum_controllerError to Received Set dpvd_enum_damperTemperatureErr to Received Set dpvd_enum_damperValidSRDOErr to Received Set dpvpd_enum_messageValidity to VALID Verify dpvpd_enum_dmpPosAndVelValid is VALID | Configure dpvpc_tm_incrmntDecrmnt_ms =10 dpvpc_tm_maxDelay_ms =30 dpvpc_num_operationalCycleDelay = 6 dpvpc_num_resetCycleDelay = 6 | Normal | nom/nom | Test Case | SSDD-L-16504 |  |  | LLR-MC-17909 LLR-MC-17911 LLR-MC-18117 | At t DPV_DAMPER_STROKE_VELOCITY message Rx. Assume Damper Position and Velocity Validity set to valid. At t+1 DPV_DAMPER_STROKE_VELOCITY message not Rx followed by increment condition. At t+2 DPV_DAMPER_STROKE_VELOCITY message Rx followed by increment condition. At t+3 DPV_DAMPER_STROKE_VELOCITY message Not-Rx followed by decrement condition. Threshold reached.Transition from valid to invalid. At t+4 DPV_DAMPER_STROKE_VELOCITY message Rx followed by decrement condition. At t+5 DPV_DAMPER_STROKE_VELOCITY message Rx followed by decrement condition. At t+6 DPV_DAMPER_STROKE_VELOCITY message Rx .Threshold reaches zero.Transition from invalid to valid.
TXB-HLC-TC_1731 | 4.1.2.41.0-66 |  | At: t Set dpvd_y_damperPosition_mm to Received Set dpvd_vel_damperVelocity_mmps to Received Set dpvd_enum_posSensorNormalRun to Received Set dpvd_enum_damperStartUp to Received Set dpvd_enum_magnetError to Received Set dpvd_enum_damperRangeError to Received Set dpvd_enum_dataFlashError to Received Set dpvp_enum_controllerError to Received Set dpvd_enum_damperTemperatureErr to Received Set dpvd_enum_damperValidSRDOErr to Received Set dpvpd_enum_messageValidity to VALID Verify dpvpd_enum_dmpPosAndVelValid is VALID At: t+1 Set dpvd_y_damperPosition_mm to Not Received Set dpvd_vel_damperVelocity_mmps to Not Received Set dpvd_enum_posSensorNormalRun to Not Received Set dpvd_enum_damperStartUp to Not Received Set dpvd_enum_magnetError to Not Received Set dpvd_enum_damperRangeError to Not Received Set dpvd_enum_dataFlashError to Not Received Set dpvp_enum_controllerError to Not Received Set dpvd_enum_damperTemperatureErr to Not Received Set dpvd_enum_damperValidSRDOErr to Not Received Set dpvpd_enum_messageValidity to VALID Verify dpvpd_enum_dmpPosAndVelValid is VALID At: t+6 Set dpvd_y_damperPosition_mm to Received Set dpvd_vel_damperVelocity_mmps to Received Set dpvd_enum_posSensorNormalRun to Received Set dpvd_enum_damperStartUp to Received Set dpvd_enum_magnetError to Received Set dpvd_enum_damperRangeError to Received Set dpvd_enum_dataFlashError to Received Set dpvp_enum_controllerError to Received Set dpvd_enum_damperTemperatureErr to Received Set dpvd_enum_damperValidSRDOErr to Received Set dpvpd_enum_messageValidity to INVALID Verify dpvpd_enum_dmpPosAndVelValid is VALID At: t+10 Set dpvd_y_damperPosition_mm to Not Received Set dpvd_vel_damperVelocity_mmps to Not Received Set dpvd_enum_posSensorNormalRun to Not Received Set dpvd_enum_damperStartUp to Not Received Set dpvd_enum_magnetError to Not Received Set dpvd_enum_damperRangeError to Not Received Set dpvd_enum_dataFlashError to Not Received Set dpvp_enum_controllerError to Not Received Set dpvd_enum_damperTemperatureErr to Not Received Set dpvd_enum_damperValidSRDOErr to Not Received Set dpvpd_enum_messageValidity to INVALID Verify dpvpd_enum_dmpPosAndVelValid is INVALID At: t+11 Set dpvd_y_damperPosition_mm to Received Set dpvd_vel_damperVelocity_mmps to Received Set dpvd_enum_posSensorNormalRun to Received Set dpvd_enum_damperStartUp to Received Set dpvd_enum_magnetError to Received Set dpvd_enum_damperRangeError to Received Set dpvd_enum_dataFlashError to Received Set dpvp_enum_controllerError to Received Set dpvd_enum_damperTemperatureErr to Received Set dpvd_enum_damperValidSRDOErr to Received Set dpvpd_enum_messageValidity to VALID Verify dpvpd_enum_dmpPosAndVelValid is INVALID At: t+19 Set dpvd_y_damperPosition_mm to Received Set dpvd_vel_damperVelocity_mmps to Received Set dpvd_enum_posSensorNormalRun to Received Set dpvd_enum_damperStartUp to Received Set dpvd_enum_magnetError to Received Set dpvd_enum_damperRangeError to Received Set dpvd_enum_dataFlashError to Received Set dpvp_enum_controllerError to Received Set dpvd_enum_damperTemperatureErr to Received Set dpvd_enum_damperValidSRDOErr to Received Set dpvpd_enum_messageValidity to VALID Verify dpvpd_enum_dmpPosAndVelValid is INVALID At: t+20 Set dpvd_y_damperPosition_mm to Received Set dpvd_vel_damperVelocity_mmps to Received Set dpvd_enum_posSensorNormalRun to Received Set dpvd_enum_damperStartUp to Received Set dpvd_enum_magnetError to Received Set dpvd_enum_damperRangeError to Received Set dpvd_enum_dataFlashError to Received Set dpvp_enum_controllerError to Received Set dpvd_enum_damperTemperatureErr to Received Set dpvd_enum_damperValidSRDOErr to Received Set dpvpd_enum_messageValidity to VALID Verify dpvpd_enum_dmpPosAndVelValid is VALID | Configure dpvpc_tm_incrmntDecrmnt_ms =100 dpvpc_tm_maxDelay_ms =1000 dpvpc_num_operationalCycleDelay =50 dpvpc_num_resetCycleDelay = 50 | Normal | max/nom | Test Case | SSDD-L-16504 |  |  | LLR-MC-17909 LLR-MC-17911 LLR-MC-18117 | At t DPV_DAMPER_STROKE_VELOCITY message Rx. Assume Damper Position and Velocity Validity set to valid. At t+1 DPV_DAMPER_STROKE_VELOCITY message Rx followed by increment condition. At t+6 DPV_DAMPER_STROKE_VELOCITY message Rx followed by increment condition. At t+10 DPV_DAMPER_STROKE_VELOCITY message Not-Rx followed by decrement condition. Threshold reached.Transition from valid to invalid. At t+11 DPV_DAMPER_STROKE_VELOCITY message Rx followed by decrement condition. At t+19 DPV_DAMPER_STROKE_VELOCITY message Rx followed by decrement condition. At t+20 DPV_DAMPER_STROKE_VELOCITY message Rx .Threshold reaches zero.Transition from invalid to valid.
TXB-HLC-TC_3936 | 4.1.2.41.0-67 |  | Verify that on power cycle, leaky bucket init parameter is reset. |  | Normal |  | Test Case | SSDD-L-16504 |  |  | LLR-MC-17909 LLR-MC-17911 LLR-MC-18117
TXB-HLC-TC_1734 | 4.1.2.41.0-68 |  | Set dpvd_y_damperPosition_mm to 450 Set dpvpd_enum_messageValidity to VALID Verify dpvpd_y_dmpPosition_mm is -50 |  | Normal | min/nom | Test Case | SSDD-L-18247 |  | LLR-ICD-17599 LLR-ICD-19614 | LLR-MC-15724 | Message validity is valid. Damper Position value is updated.
TXB-HLC-TC_1735 | 4.1.2.41.0-69 |  | Set dpvd_y_damperPosition_mm to 0 Set dpvpd_enum_messageValidity to VALID Verify dpvpd_y_dmpPosition_mm is -30 |  | Normal | nom/min | Test Case | SSDD-L-18247 |  | LLR-ICD-17599 LLR-ICD-19614 | LLR-MC-15724 | Message validity is valid. Damper Position value is updated.
TXB-HLC-TC_1736 | 4.1.2.41.0-70 |  | Set dpvd_y_damperPosition_mm to 1 Set dpvpd_enum_messageValidity to INVALID Verify dpvpd_y_dmpPosition_mm is Previous value |  | Normal | nom/nom | Test Case | SSDD-L-18247 |  | LLR-ICD-17599 LLR-ICD-19614 | LLR-MC-15724 | Message validity is invalid. Damper Position value is updated with previous value.
TXB-HLC-TC_1737 | 4.1.2.41.0-71 |  | Set dpvd_y_damperPosition_mm to 590 Set dpvpd_enum_messageValidity to VALID Verify dpvpd_y_dmpPosition_mm is 560 |  | Normal | nom/nom | Test Case | SSDD-L-18247 |  | LLR-ICD-17599 LLR-ICD-19614 | LLR-MC-15724 | Message validity is valid. Damper Position value is updated.
TXB-HLC-TC_1738 | 4.1.2.41.0-72 |  | Set dpvd_y_damperPosition_mm to 59.9 Set dpvpd_enum_messageValidity to VALID Verify dpvpd_y_dmpPosition_mm is 559.9 |  | Normal | max/nom | Test Case | SSDD-L-18247 |  | LLR-ICD-17599 LLR-ICD-19614 | LLR-MC-15724
TXB-HLC-TC_1739 | 4.1.2.41.0-73 |  | Set dpvd_vel_damperVelocity_mmps to -1 Set dpvpd_enum_messageValidity to VALID Verify dpvpd_vel_dmpVelocity_mmps is -1 |  | Normal | nom/nom | Test Case | SSDD-L-25069 |  | LLR-ICD-17588 LLR-ICD-19416 | LLR-MC-15724 | Message validity is valid. Damper Velocity is updated with the value from the Rx msg.
TXB-HLC-TC_1740 | 4.1.2.41.0-74 |  | Set dpvd_vel_damperVelocity_mmps to 0 Set dpvpd_enum_messageValidity to VALID Verify dpvpd_vel_dmpVelocity_mmps is 0 |  | Normal | nom/nom | Test Case | SSDD-L-25069 |  | LLR-ICD-17588 LLR-ICD-19416 | LLR-MC-15724 | Message validity is valid. Damper Velocity is updated with the value from the Rx msg.
TXB-HLC-TC_1741 | 4.1.2.41.0-75 |  | Set dpvd_vel_damperVelocity_mmps to 250 Set dpvpd_enum_messageValidity to VALID Verify dpvpd_vel_dmpVelocity_mmps is 250 |  | Normal | nom/nom | Test Case | SSDD-L-25069 |  | LLR-ICD-17588 LLR-ICD-19416 | LLR-MC-15724 | Message validity is valid. Damper Velocity is updated with the value from the Rx msg.
TXB-HLC-TC_1742 | 4.1.2.41.0-76 |  | Set dpvd_vel_damperVelocity_mmps to -250 Set dpvpd_enum_messageValidity to VALID Verify dpvpd_vel_dmpVelocity_mmps is -250 |  | Normal | nom/nom | Test Case | SSDD-L-25069 |  | LLR-ICD-17588 LLR-ICD-19416 | LLR-MC-15724 | Message validity is valid. Damper Velocity is updated with the value from the Rx msg.
TXB-HLC-TC_3939 | 4.1.2.41.0-77 |  | Set dpvd_vel_damperVelocity_mmps to 1 Set dpvpd_enum_messageValidity to INVALID Verify dpvpd_vel_dmpVelocity_mmps is 235 |  | Normal | nom/nom | Test Case | SSDD-L-25069 |  | LLR-ICD-17588 LLR-ICD-19416 | LLR-MC-15724
TXB-HLC-TC_13208 | 4.1.2.41.0-78 |  | Set dpvd_vel_damperVelocity_mmps to 1 Set dpvpd_enum_messageValidity to INVALID Verify dpvpd_vel_dmpVelocity_mmps is 1 |  | Normal | min/nom | Test Case | SSDD-L-25069 |  | LLR-ICD-17588 LLR-ICD-19416 | LLR-MC-15724
TXB-HLC-TC_13209 | 4.1.2.41.0-79 |  | Set dpvd_vel_damperVelocity_mmps to 1 Set dpvpd_enum_messageValidity to INVALID Verify dpvpd_vel_dmpVelocity_mmps is 560 |  | Normal | max/nom | Test Case | SSDD-L-25069 |  | LLR-ICD-17588 LLR-ICD-19416 | LLR-MC-15724
TXB-HLC-TC_1743 | 4.1.2.41.0-80 |  | At: t Set dpvpd_enum_dmpPVSensorState to DPV_NON_OPERATIONAL_E Verify dpvpd_enum_nmtCtrlMsg is DPV_NMT_PRE_OPER_MSG_E At: t+1 Set dpvpd_enum_dmpPVSensorState to DPV_NON_OPERATIONAL_E Verify dpvpd_enum_nmtCtrlMsg is DPV_NMT_CONFIG_MSG_E At: t+2 Set dpvpd_enum_dmpPVSensorState to DPV_NON_OPERATIONAL_E Verify dpvpd_enum_nmtCtrlMsg is DPV_NMT_OPER_MSG_E At: t+3 Set dpvd_enum_positionErrorCode to Not Received Set dpvd_enum_positionErrorRegister to Not Received Set dpvd_y_damperPosition_mm to Not Received Set dpvd_vel_damperVelocity_mmps to Not Received Set dpvd_enum_posSensorNormalRun to Not Received Set dpvd_enum_damperStartUp to Not Received Set dpvd_enum_magnetError to Not Received Set dpvd_enum_damperRangeError to Not Received Set dpvd_enum_dataFlashError to Not Received Set dpvp_enum_controllerError to Not Received Set dpvd_enum_damperTemperatureErr to Not Received Set dpvd_enum_damperValidSRDOErr to Not Received Set dpvpd_enum_messageValidity to VALID Verify dpvpd_enum_nmtCtrlMsg is DPV_NMT_NO_MSG_E At: t+4 Set dpvd_enum_positionErrorCode to Received Set dpvd_enum_positionErrorRegister to Received Set dpvd_y_damperPosition_mm to Received Set dpvd_vel_damperVelocity_mmps to Received Set dpvd_enum_posSensorNormalRun to Received Set dpvd_enum_damperStartUp to Received Set dpvd_enum_magnetError to Received Set dpvd_enum_damperRangeError to Received Set dpvd_enum_dataFlashError to Received Set dpvp_enum_controllerError to Received Set dpvd_enum_damperTemperatureErr to Received Set dpvd_enum_damperValidSRDOErr to Received Set dpvpd_enum_messageValidity to VALID Verify dpvpd_enum_nmtCtrlMsg is DPV_NMT_NO_MSG_E At: t+6 Set dpvd_enum_positionErrorCode to Received Set dpvd_enum_positionErrorRegister to Received Set dpvd_y_damperPosition_mm to Received Set dpvd_vel_damperVelocity_mmps to Received Set dpvd_enum_posSensorNormalRun to Received Set dpvd_enum_damperStartUp to Received Set dpvd_enum_magnetError to Received Set dpvd_enum_damperRangeError to Received Set dpvd_enum_dataFlashError to Received Set dpvp_enum_controllerError to Received Set dpvd_enum_damperTemperatureErr to Received Set dpvd_enum_damperValidSRDOErr to Received Set dpvpd_enum_messageValidity to VALID Verify dpvpd_enum_dmpPosAndVelValid is VALID Verify dpvpd_enum_dmpPVSensorState to DPV_OPERATIONAL_E Verify dpvpd_enum_nmtCtrlMsg is DPV_NMT_NO_MSG_E At: t+9 Verify dpvpd_num_nonOprtnlCounter is 0 Verify dpvpd_enum_dmpPVSensorState is DPV_OPERATIONAL_E Verify dpvpd_enum_dpvFailMode is 0 | Configure dpvpc_tm_incrmntDecrmnt_ms =10 dpvpc_tm_maxDelay_ms =30 dpvpc_num_operationalCycleDelay = 6 dpvpc_num_resetCycleDelay = 6 | Normal | nom/nom | Test Case | SSDD-L-23093 SSDD-L-23095 SSDD-L-23096 SSDD-L-23097 SSDD-L-23098 SSDD-L-23099 SSDD-L-23101 SSDD-L-23102 SSDD-L-23103 |  |  | LLR-MC-16080 LLR-MC-16082 LLR-MC-16083 LLR-MC-16084 LLR-MC-18117 | At t Damper Position and Velocity Sensor State is 'Non-Operational', the DPV Proxy send 'Pre-Operational' command to the CAN Bus Builder by setting Network Manager Control Message to ‘DPV_NMT_PRE_OPER_MSG_E’. At t+1 DPV Proxy send 'Configuration' command, to the CAN Bus Builder by setting Network Manager Control Message to ‘DPV_NMT_CONFIG_MSG_E’. At t+2 DPV Proxy send 'Operation' command to the CAN Bus Builder by setting Network Manager Control Message to ‘DPV_NMT_OPER_MSG_E’. At t+3 DPV send ‘No Message’ to CAN Bus Builder by setting Network Manager Control Message to ‘DPV_NMT_NO_MSG_E’ for 6 cycles. At t+8 DPV send ‘No Message’ to CAN Bus Builder by setting Network Manager Control Message to ‘DPV_NMT_NO_MSG_E’ for 6 cycles. At t+9 Non operational counter is set to 0. DPV failure mode is set to false. At t+10 Verify that DPV Proxy return to "Normal Operation" process.
TXB-HLC-TC_1744 | 4.1.2.41.0-81 |  | Set dpvpd_enum_dmpPVSensorState to DPV_NON_OPERATIONAL_E Verify dpvpd_enum_nmtCtrlMsg is DPV_NMT_CONFIG_MSG_E |  | Normal | nom/nom | Test Case | SSDD-L-23093 SSDD-L-23096 |  |  | LLR-MC-16082 LLR-MC-16083
TXB-HLC-TC_1745 | 4.1.2.41.0-82 |  | Set dpvpd_enum_dmpPVSensorState to DPV_NON_OPERATIONAL_E Verify dpvpd_enum_nmtCtrlMsg is DPV_NMT_OPER_MSG_E |  | Normal | nom/nom | Test Case | SSDD-L-23093 SSDD-L-23097 |  |  | LLR-MC-16082 LLR-MC-16083
TXB-HLC-TC_1746 | 4.1.2.41.0-83 |  | Set dpvpd_enum_dmpPVSensorState to DPV_OPERATIONAL_E Verify dpvpd_enum_nmtCtrlMsg is DPV_NMT_NO_MSG_E |  | Normal | nom/nom | Test Case | SSDD-L-23093 SSDD-L-23098 |  |  | LLR-MC-16082 LLR-MC-16083 LLR-MC-16080 LLR-MC-16084 | No Message sent. DPV waits for 6 cycles after sending 'Operation' command to the CAN Bus Builder.
TXB-HLC-TC_1755 | 4.1.2.41.0-84 |  | At: t Set dpvpd_enum_dmpPVSensorState to DPV_NON_OPERATIONAL_E Verify dpvpd_enum_nmtCtrlMsg is DPV_NMT_PRE_OPER_MSG_E At: t+1 Set dpvpd_enum_dmpPVSensorState to DPV_NON_OPERATIONAL_E Verify dpvpd_enum_nmtCtrlMsg is DPV_NMT_CONFIG_MSG_E At: t+2 Set dpvpd_enum_dmpPVSensorState to DPV_NON_OPERATIONAL_E Verify dpvpd_enum_nmtCtrlMsg is DPV_NMT_OPER_MSG_E At: t+3 Set dpvpd_enum_dmpPVSensorState to DPV_NON_OPERATIONAL_E Verify dpvpd_enum_nmtCtrlMsg is DPV_NMT_NO_MSG_E At: t+8 Set dpvpd_enum_dmpPVSensorState to DPV_NON_OPERATIONAL_E Verify dpvpd_enum_nmtCtrlMsg is DPV_NMT_NO_MSG_E At: t+9 Verify dpvpd_num_nonOprtnlCounter is 1 Verify dpvpd_enum_dmpPVSensorState is DPV_NON_OPERATIONAL_E Verify dpvpd_enum_nmtCtrlMsg is DPV_NMT_RESET_MSG_E Verify dpvpd_flg_dpvFailMode is False At: t+10 Set dpvpd_enum_dmpPVSensorState to DPV_NON_OPERATIONAL_E Verify dpvpd_enum_nmtCtrlMsg is DPV_NMT_NO_MSG_E At: t+15 Set dpvpd_enum_dmpPVSensorState to DPV_NON_OPERATIONAL_E Verify dpvpd_enum_nmtCtrlMsg is DPV_NMT_NO_MSG_E At: t+144 Set dpvpd_enum_dmpPVSensorState to DPV_NON_OPERATIONAL_E Verify dpvpd_enum_nmtCtrlMsg is DPV_NMT_PRE_OPER_MSG_E At: t+145 Set dpvpd_enum_dmpPVSensorState to DPV_NON_OPERATIONAL_E Verify dpvpd_enum_nmtCtrlMsg is DPV_NMT_CONFIG_MSG_E At: t+146 Set dpvpd_enum_dmpPVSensorState to DPV_NON_OPERATIONAL_E Verify dpvpd_enum_nmtCtrlMsg is DPV_NMT_OPER_MSG_E At: t+147 Set dpvpd_enum_dmpPVSensorState to DPV_NON_OPERATIONAL_E Verify dpvpd_enum_nmtCtrlMsg is DPV_NMT_NO_MSG_E At: t+152 Set dpvpd_enum_dmpPVSensorState to DPV_NON_OPERATIONAL_E Verify dpvpd_enum_nmtCtrlMsg is DPV_NMT_NO_MSG_E At: t+153 Verify dpvpd_num_nonOprtnlCounter is 10 Verify dpvpd_enum_dmpPVSensorState is DPV_NON_OPERATIONAL_E Verify dpvpd_enum_nmtCtrlMsg is DPV_NMT_RESET_MSG_E Verify dpvpd_flg_dpvFailMode is False At: t+154 Set dpvpd_enum_dmpPVSensorState to DPV_NON_OPERATIONAL_E Verify dpvpd_enum_nmtCtrlMsg is DPV_NMT_NO_MSG_E At: t+159 Set dpvpd_enum_dmpPVSensorState to DPV_NON_OPERATIONAL_E Verify dpvpd_enum_nmtCtrlMsg is DPV_NMT_NO_MSG_E At: t+160 Set dpvpd_enum_dmpPVSensorState to DPV_NON_OPERATIONAL_E Verify dpvpd_enum_nmtCtrlMsg is DPV_NMT_PRE_OPER_MSG_E At: t+161 Set dpvpd_enum_dmpPVSensorState to DPV_NON_OPERATIONAL_E Verify dpvpd_enum_nmtCtrlMsg is DPV_NMT_CONFIG_MSG_E At: t+162 Set dpvpd_enum_dmpPVSensorState to DPV_NON_OPERATIONAL_E Verify dpvpd_enum_nmtCtrlMsg is DPV_NMT_OPER_MSG_E At: t+163 Set dpvpd_enum_dmpPVSensorState to DPV_NON_OPERATIONAL_E Verify dpvpd_enum_nmtCtrlMsg is DPV_NMT_NO_MSG_E At: t+168 Set dpvpd_enum_dmpPVSensorState to DPV_NON_OPERATIONAL_E Verify dpvpd_enum_nmtCtrlMsg is DPV_NMT_NO_MSG_E At: t+169 Verify dpvpd_num_nonOprtnlCounter is 11 Verify dpvpd_enum_dmpPVSensorState is DPV_NON_OPERATIONAL_E Verify dpvpd_enum_nmtCtrlMsg is DPV_NMT_RESET_MSG_E Verify dpvpd_flg_dpvFailMode is True At: t+170 Set dpvpd_enum_dmpPVSensorState to DPV_NON_OPERATIONAL_E Verify dpvpd_enum_nmtCtrlMsg is DPV_NMT_NO_MSG_E At: t+175 Set dpvpd_enum_dmpPVSensorState to DPV_NON_OPERATIONAL_E Verify dpvpd_enum_nmtCtrlMsg is DPV_NMT_NO_MSG_E | Configure dpvpc_tm_incrmntDecrmnt_ms =10 dpvpc_tm_maxDelay_ms =30 dpvpc_num_operationalCycleDelay = 6 dpvpc_num_resetCycleDelay = 6 | Normal | nom/nom | Test Case | SSDD-L-23093 SSDD-L-23095 SSDD-L-23096 SSDD-L-23097 SSDD-L-23098 SSDD-L-25464 SSDD-L-23105 SSDD-L-23106 SSDD-L-23107 SSDD-L-25644 SSDD-L-23108 |  |  | LLR-MC-16080 LLR-MC-16081 LLR-MC-16082 LLR-MC-16083 LLR-MC-16084 LLR-MC-18117 | At t Damper Position and Velocity Sensor State is 'Non-Operational', the DPV Proxy send 'Pre-Operational' command to the CAN Bus Builder by setting Network Manager Control Message to ‘DPV_NMT_PRE_OPER_MSG_E’. At t+1 DPV Proxy send 'Configuration' command, to the CAN Bus Builder by setting Network Manager Control Message to ‘DPV_NMT_CONFIG_MSG_E’. At t+2 DPV Proxy send 'Operation' command to the CAN Bus Builder by setting Network Manager Control Message to ‘DPV_NMT_OPER_MSG_E’. At t+3 DPV send ‘No Message’ to CAN Bus Builder by setting Network Manager Control Message to ‘DPV_NMT_NO_MSG_E’ for 6 cycles. At t+8 DPV send ‘No Message’ to CAN Bus Builder by setting Network Manager Control Message to ‘DPV_NMT_NO_MSG_E’ for 6 cycles. At t+9 Non operational counter is incremented by 1. DPV failure mode is set to false.Sending RESET command to CAN bus. At t+10 DPV send ‘No Message’ to CAN Bus Builder by setting Network Manager Control Message to ‘DPV_NMT_NO_MSG_E’ for 6 cycles. At t+15 DPV send ‘No Message’ to CAN Bus Builder by setting Network Manager Control Message to ‘DPV_NMT_NO_MSG_E’ for 6 cycles. At t+144 DPV Proxy performs "DPV Configuration Validation" process.Damper Position and Velocity Sensor State is 'Non-Operational', the DPV Proxy send 'Pre-Operational' command to the CAN Bus Builder by setting Network Manager Control Message to ‘DPV_NMT_PRE_OPER_MSG_E’. At t+145 DPV Proxy send 'Configuration' command, to the CAN Bus Builder by setting Network Manager Control Message to ‘DPV_NMT_CONFIG_MSG_E’. At t+146 DPV Proxy send 'Operation' command to the CAN Bus Builder by setting Network Manager Control Message to ‘DPV_NMT_OPER_MSG_E’. At t+147 DPV send ‘No Message’ to CAN Bus Builder by setting Network Manager Control Message to ‘DPV_NMT_NO_MSG_E’ for 6 cycles. At t+152 DPV send ‘No Message’ to CAN Bus Builder by setting Network Manager Control Message to ‘DPV_NMT_NO_MSG_E’ for 6 cycles. At t+153 Non operational counter is incremented by 1. DPV failure mode is set to false.Sending RESET command to CAN bus. At t+154 DPV send ‘No Message’ to CAN Bus Builder by setting Network Manager Control Message to ‘DPV_NMT_NO_MSG_E’ for 6 cycles. At t+159 DPV send ‘No Message’ to CAN Bus Builder by setting Network Manager Control Message to ‘DPV_NMT_NO_MSG_E’ for 6 cycles. At t+160 DPV Proxy performs "DPV Configuration Validation" process.Damper Position and Velocity Sensor State is 'Non-Operational', the DPV Proxy send 'Pre-Operational' command to the CAN Bus Builder by setting Network Manager Control Message to ‘DPV_NMT_PRE_OPER_MSG_E’. At t+161 DPV Proxy send 'Configuration' command, to the CAN Bus Builder by setting Network Manager Control Message to ‘DPV_NMT_CONFIG_MSG_E’. At t+162 DPV Proxy send 'Operation' command to the CAN Bus Builder by setting Network Manager Control Message to ‘DPV_NMT_OPER_MSG_E’. At t+163 DPV send ‘No Message’ to CAN Bus Builder by setting Network Manager Control Message to ‘DPV_NMT_NO_MSG_E’ for 6 cycles. At t+168 DPV send ‘No Message’ to CAN Bus Builder by setting Network Manager Control Message to ‘DPV_NMT_NO_MSG_E’ for 6 cycles. At t+169 Non operational counter is incremented by 1. DPV failure mode is set to false.Sending RESET command to CAN bus. At t+170 DPV send ‘No Message’ to CAN Bus Builder by setting Network Manager Control Message to ‘DPV_NMT_NO_MSG_E’ for 6 cycles. At t+175 DPV send ‘No Message’ to CAN Bus Builder by setting Network Manager Control Message to ‘DPV_NMT_NO_MSG_E’ for 6 cycles.
TXB-HLC-TC_16046 | 4.1.2.41.0-85 |  | Delete |  | Normal | nom/nom | [5 empty] | At t+144 DPV Proxy performs "DPV Configuration Validation" process.Damper Position and Velocity Sensor State is 'Non-Operational', the DPV Proxy send 'Pre-Operational' command to the CAN Bus Builder by setting Network Manager Control Message to ‘DPV_NMT_PRE_OPER_MSG_E’. At t+145 DPV Proxy send 'Configuration' command, to the CAN Bus Builder by setting Network Manager Control Message to ‘DPV_NMT_CONFIG_MSG_E’. At t+146 DPV Proxy send 'Operation' command to the CAN Bus Builder by setting Network Manager Control Message to ‘DPV_NMT_OPER_MSG_E’. At t+147 DPV send ‘No Message’ to CAN Bus Builder by setting Network Manager Control Message to ‘DPV_NMT_NO_MSG_E’ for 6 cycles. At t+152 DPV send ‘No Message’ to CAN Bus Builder by setting Network Manager Control Message to ‘DPV_NMT_NO_MSG_E’ for 6 cycles. At t+153 Non operational counter is incremented by 1. DPV failure mode is set to false.Sending RESET command to CAN bus. At t+154 DPV send ‘No Message’ to CAN Bus Builder by setting Network Manager Control Message to ‘DPV_NMT_NO_MSG_E’ for 6 cycles. At t+159 DPV send ‘No Message’ to CAN Bus Builder by setting Network Manager Control Message to ‘DPV_NMT_NO_MSG_E’ for 6 cycles.
TXB-HLC-TC_16047 | 4.1.2.41.0-86 |  | Delete |  | Normal | nom/nom | [5 empty] | At t+160 DPV Proxy performs "DPV Configuration Validation" process.Damper Position and Velocity Sensor State is 'Non-Operational', the DPV Proxy send 'Pre-Operational' command to the CAN Bus Builder by setting Network Manager Control Message to ‘DPV_NMT_PRE_OPER_MSG_E’. At t+161 DPV Proxy send 'Configuration' command, to the CAN Bus Builder by setting Network Manager Control Message to ‘DPV_NMT_CONFIG_MSG_E’. At t+162 DPV Proxy send 'Operation' command to the CAN Bus Builder by setting Network Manager Control Message to ‘DPV_NMT_OPER_MSG_E’. At t+163 DPV send ‘No Message’ to CAN Bus Builder by setting Network Manager Control Message to ‘DPV_NMT_NO_MSG_E’ for 6 cycles. At t+168 DPV send ‘No Message’ to CAN Bus Builder by setting Network Manager Control Message to ‘DPV_NMT_NO_MSG_E’ for 6 cycles. At t+169 Non operational counter is incremented by 1. DPV failure mode is set to false.Sending RESET command to CAN bus. At t+170 DPV send ‘No Message’ to CAN Bus Builder by setting Network Manager Control Message to ‘DPV_NMT_NO_MSG_E’ for 6 cycles. At t+175 DPV send ‘No Message’ to CAN Bus Builder by setting Network Manager Control Message to ‘DPV_NMT_NO_MSG_E’ for 6 cycles.
TXB-HLC-TC_4522 | 4.1.2.41.0-87 |  | At: t Set dpvpd_enum_dmpPVSensorState to DPV_NON_OPERATIONAL_E Verify dpvpd_enum_nmtCtrlMsg is DPV_NMT_PRE_OPER_MSG_E At: t+1 Set dpvpd_enum_dmpPVSensorState to DPV_NON_OPERATIONAL_E Verify dpvpd_enum_nmtCtrlMsg is DPV_NMT_CONFIG_MSG_E At: t+2 Set dpvpd_enum_dmpPVSensorState to DPV_NON_OPERATIONAL_E Verify dpvpd_enum_nmtCtrlMsg is DPV_NMT_OPER_MSG_E At: t+3 Set dpvpd_enum_dmpPVSensorState to DPV_NON_OPERATIONAL_E Verify dpvpd_enum_nmtCtrlMsg is DPV_NMT_NO_MSG_E At: t+4 Verify dpvpd_num_nonOprtnlCounter is 1 Verify dpvpd_vel_dmpVelocity_mmps is DPV_NON_OPERATIONAL_E Verify dpvpd_enum_nmtCtrlMsg is DPV_NMT_RESET_MSG_E Verify dpvpd_enum_dpvFailMode is False At: t+5 Set dpvpd_enum_dmpPVSensorState to DPV_NON_OPERATIONAL_E Verify dpvpd_enum_nmtCtrlMsg is DPV_NMT_NO_MSG_E At: t+54 Set dpvpd_enum_dmpPVSensorState to DPV_NON_OPERATIONAL_E Verify dpvpd_enum_nmtCtrlMsg is DPV_NMT_PRE_OPER_MSG_E At: t+55 Set dpvpd_enum_dmpPVSensorState to DPV_NON_OPERATIONAL_E Verify dpvpd_enum_nmtCtrlMsg is DPV_NMT_CONFIG_MSG_E At: t+56 Set dpvpd_enum_dmpPVSensorState to DPV_NON_OPERATIONAL_E Verify dpvpd_enum_nmtCtrlMsg is DPV_NMT_OPER_MSG_E At: t+57 Set dpvpd_enum_dmpPVSensorState to DPV_NON_OPERATIONAL_E Verify dpvpd_enum_nmtCtrlMsg is DPV_NMT_NO_MSG_E At: t+58 Verify dpvpd_num_nonOprtnlCounter is 10 Verify dpvpd_vel_dmpVelocity_mmps is DPV_NON_OPERATIONAL_E Verify dpvpd_enum_nmtCtrlMsg is DPV_NMT_RESET_MSG_E Verify dpvpd_enum_dpvFailMode is False At: t+59 Set dpvpd_enum_dmpPVSensorState to DPV_NON_OPERATIONAL_E Verify dpvpd_enum_nmtCtrlMsg is DPV_NMT_NO_MSG_E At: t+60 Set dpvpd_enum_dmpPVSensorState to DPV_NON_OPERATIONAL_E Verify dpvpd_enum_nmtCtrlMsg is DPV_NMT_PRE_OPER_MSG_E At: t+61 Set dpvpd_enum_dmpPVSensorState to DPV_NON_OPERATIONAL_E Verify dpvpd_enum_nmtCtrlMsg is DPV_NMT_CONFIG_MSG_E At: t+62 Set dpvpd_enum_dmpPVSensorState to DPV_NON_OPERATIONAL_E Verify dpvpd_enum_nmtCtrlMsg is DPV_NMT_OPER_MSG_E At: t+63 Set dpvpd_enum_dmpPVSensorState to DPV_NON_OPERATIONAL_E Verify dpvpd_enum_nmtCtrlMsg is DPV_NMT_NO_MSG_E At: t+64 Verify dpvpd_num_nonOprtnlCounter is 11 Verify dpvpd_vel_dmpVelocity_mmps is DPV_NON_OPERATIONAL_E Verify dpvpd_enum_nmtCtrlMsg is DPV_NMT_RESET_MSG_E Verify dpvpd_enum_dpvFailMode is True At: t+65 Set dpvpd_enum_dmpPVSensorState to DPV_NON_OPERATIONAL_E Verify dpvpd_enum_nmtCtrlMsg is DPV_NMT_NO_MSG_E | Configure dpvpc_tm_incrmntDecrmnt_ms =0 dpvpc_tm_maxDelay_ms =0 dpvpc_num_operationalCycleDelay = 1 dpvpc_num_resetCycleDelay = 1 | Normal | min/nom | Test Case | SSDD-L-23093 SSDD-L-23095 SSDD-L-23096 SSDD-L-23097 SSDD-L-23098 SSDD-L-25464 SSDD-L-23105 SSDD-L-23106 SSDD-L-23107 SSDD-L-25644 SSDD-L-23108 |  |  | LLR-MC-16080 LLR-MC-16081 LLR-MC-16082 LLR-MC-16083 LLR-MC-16084 LLR-MC-18117 |  |  |  |  | dpvpd_num_nonOprtnlCounter will not be incremented as the min value for dpvpc_tm_incrmntDecrmnt_ms and dpvpc_tm_maxDelay_ms are zero . Hence this test case cannot be verified.
TXB-HLC-TC_16048 | 4.1.2.41.0-88 |  | Delete |  | Normal | min/nom | [5 empty] | At t+54 DPV Proxy performs "DPV Configuration Validation" process.Damper Position and Velocity Sensor State is 'Non-Operational', the DPV Proxy send 'Pre-Operational' command to the CAN Bus Builder by setting Network Manager Control Message to ‘DPV_NMT_PRE_OPER_MSG_E’. At t+55 DPV Proxy send 'Configuration' command, to the CAN Bus Builder by setting Network Manager Control Message to ‘DPV_NMT_CONFIG_MSG_E’. At t+56 DPV Proxy send 'Operation' command to the CAN Bus Builder by setting Network Manager Control Message to ‘DPV_NMT_OPER_MSG_E’. At t+57 DPV send ‘No Message’ to CAN Bus Builder by setting Network Manager Control Message to ‘DPV_NMT_NO_MSG_E’ for 6 cycles. At t+58 Non operational counter is incremented by 1. DPV failure mode is set to false.Sending RESET command to CAN bus. At t+59 DPV send ‘No Message’ to CAN Bus Builder by setting Network Manager Control Message to ‘DPV_NMT_NO_MSG_E’ for 6 cycles.
TXB-HLC-TC_16049 | 4.1.2.41.0-89 |  | Delete |  | Normal | min/nom | [5 empty] | At t+60 DPV Proxy performs "DPV Configuration Validation" process.Damper Position and Velocity Sensor State is 'Non-Operational', the DPV Proxy send 'Pre-Operational' command to the CAN Bus Builder by setting Network Manager Control Message to ‘DPV_NMT_PRE_OPER_MSG_E’. At t+61 DPV Proxy send 'Configuration' command, to the CAN Bus Builder by setting Network Manager Control Message to ‘DPV_NMT_CONFIG_MSG_E’. At t+62 DPV Proxy send 'Operation' command to the CAN Bus Builder by setting Network Manager Control Message to ‘DPV_NMT_OPER_MSG_E’. At t+63 DPV send ‘No Message’ to CAN Bus Builder by setting Network Manager Control Message to ‘DPV_NMT_NO_MSG_E’ for 6 cycles. At t+64 Non operational counter is incremented by 1. DPV failure mode is set to false.Sending RESET command to CAN bus.
TXB-HLC-TC_4523 | 4.1.2.41.0-90 |  | At: t Set dpvpd_enum_dmpPVSensorState to DPV_NON_OPERATIONAL_E Verify dpvpd_enum_nmtCtrlMsg is DPV_NMT_PRE_OPER_MSG_E At: t+1 Set dpvpd_enum_dmpPVSensorState to DPV_NON_OPERATIONAL_E Verify dpvpd_enum_nmtCtrlMsg is DPV_NMT_CONFIG_MSG_E At: t+2 Set dpvpd_enum_dmpPVSensorState to DPV_NON_OPERATIONAL_E Verify dpvpd_enum_nmtCtrlMsg is DPV_NMT_OPER_MSG_E At: t+3 Set dpvpd_enum_dmpPVSensorState to DPV_NON_OPERATIONAL_E Verify dpvpd_enum_nmtCtrlMsg is DPV_NMT_NO_MSG_E At: t+52 Set dpvpd_enum_dmpPVSensorState to DPV_NON_OPERATIONAL_E Verify dpvpd_enum_nmtCtrlMsg is DPV_NMT_NO_MSG_E At: t+53 Verify dpvpd_num_nonOprtnlCounter is 1 Verify dpvpd_vel_dmpVelocity_mmps is DPV_NON_OPERATIONAL_E Verify dpvpd_enum_nmtCtrlMsg is DPV_NMT_RESET_MSG_E Verify dpvpd_flg_dpvFailMode is False At: t+54 Set dpvpd_enum_dmpPVSensorState to DPV_NON_OPERATIONAL_E Verify dpvpd_enum_nmtCtrlMsg is DPV_NMT_NO_MSG_E At: t+103 Set dpvpd_enum_dmpPVSensorState to DPV_NON_OPERATIONAL_E Verify dpvpd_enum_nmtCtrlMsg is DPV_NMT_NO_MSG_E At: t+946 Set dpvpd_enum_dmpPVSensorState to DPV_NON_OPERATIONAL_E Verify dpvpd_enum_nmtCtrlMsg is DPV_NMT_PRE_OPER_MSG_E At: t+947 Set dpvpd_enum_dmpPVSensorState to DPV_NON_OPERATIONAL_E Verify dpvpd_enum_nmtCtrlMsg is DPV_NMT_CONFIG_MSG_E At: t+948 Set dpvpd_enum_dmpPVSensorState to DPV_NON_OPERATIONAL_E Verify dpvpd_enum_nmtCtrlMsg is DPV_NMT_OPER_MSG_E At: t+949 Set dpvpd_enum_dmpPVSensorState to DPV_NON_OPERATIONAL_E Verify dpvpd_enum_nmtCtrlMsg is DPV_NMT_NO_MSG_E At: t+998 Set dpvpd_enum_dmpPVSensorState to DPV_NON_OPERATIONAL_E Verify dpvpd_enum_nmtCtrlMsg is DPV_NMT_NO_MSG_E At: t+999 Verify dpvpd_num_nonOprtnlCounter is 10 Verify dpvpd_vel_dmpVelocity_mmps is DPV_NON_OPERATIONAL_E Verify dpvpd_enum_nmtCtrlMsg is DPV_NMT_RESET_MSG_E Verify dpvpd_flg_dpvFailMode is False At: t+1000 Set dpvpd_enum_dmpPVSensorState to DPV_NON_OPERATIONAL_E Verify dpvpd_enum_nmtCtrlMsg is DPV_NMT_NO_MSG_E At: t+1049 Set dpvpd_enum_dmpPVSensorState to DPV_NON_OPERATIONAL_E Verify dpvpd_enum_nmtCtrlMsg is DPV_NMT_NO_MSG_E At: t+1050 Set dpvpd_enum_dmpPVSensorState to DPV_NON_OPERATIONAL_E Verify dpvpd_enum_nmtCtrlMsg is DPV_NMT_PRE_OPER_MSG_E At: t+1051 Set dpvpd_enum_dmpPVSensorState to DPV_NON_OPERATIONAL_E Verify dpvpd_enum_nmtCtrlMsg is DPV_NMT_CONFIG_MSG_E At: t+1052 Set dpvpd_enum_dmpPVSensorState to DPV_NON_OPERATIONAL_E Verify dpvpd_enum_nmtCtrlMsg is DPV_NMT_OPER_MSG_E At: t+1053 Set dpvpd_enum_dmpPVSensorState to DPV_NON_OPERATIONAL_E Verify dpvpd_enum_nmtCtrlMsg is DPV_NMT_NO_MSG_E At: t+1102 Set dpvpd_enum_dmpPVSensorState to DPV_NON_OPERATIONAL_E Verify dpvpd_enum_nmtCtrlMsg is DPV_NMT_NO_MSG_E At: t+1103 Verify dpvpd_num_nonOprtnlCounter is 11 Verify dpvpd_vel_dmpVelocity_mmps is DPV_NON_OPERATIONAL_E Verify dpvpd_enum_nmtCtrlMsg is DPV_NMT_RESET_MSG_E Verify dpvpd_flg_dpvFailMode is True At: t+1104 Set dpvpd_enum_dmpPVSensorState to DPV_NON_OPERATIONAL_E Verify dpvpd_enum_nmtCtrlMsg is DPV_NMT_NO_MSG_E At: t+1153 Set dpvpd_enum_dmpPVSensorState to DPV_NON_OPERATIONAL_E Verify dpvpd_enum_nmtCtrlMsg is DPV_NMT_NO_MSG_E | Configure dpvpc_tm_incrmntDecrmnt_ms =100 dpvpc_tm_maxDelay_ms =1000 dpvpc_num_operationalCycleDelay =50 dpvpc_num_resetCycleDelay = 50 | Normal | max/nom | Test Case | SSDD-L-23093 SSDD-L-23095 SSDD-L-23096 SSDD-L-23097 SSDD-L-23098 SSDD-L-23099 SSDD-L-23101 SSDD-L-23102 SSDD-L-23103 SSDD-L-23108 |  |  | LLR-MC-16080 LLR-MC-16082 LLR-MC-16083 LLR-MC-16084 LLR-MC-18117 | At t Damper Position and Velocity Sensor State is 'Non-Operational', the DPV Proxy send 'Pre-Operational' command to the CAN Bus Builder by setting Network Manager Control Message to ‘DPV_NMT_PRE_OPER_MSG_E’. At t+1 DPV Proxy send 'Configuration' command, to the CAN Bus Builder by setting Network Manager Control Message to ‘DPV_NMT_CONFIG_MSG_E’. At t+2 DPV Proxy send 'Operation' command to the CAN Bus Builder by setting Network Manager Control Message to ‘DPV_NMT_OPER_MSG_E’. At t+3 DPV send ‘No Message’ to CAN Bus Builder by setting Network Manager Control Message to ‘DPV_NMT_NO_MSG_E’ for 50 cycles. At t+52 DPV send ‘No Message’ to CAN Bus Builder by setting Network Manager Control Message to ‘DPV_NMT_NO_MSG_E’ for 50 cycles. At t+53 DPV failure mode is set to false. At: t+999 dpvpd_num_nonOprtnlCounter will be set to 0 Network Manager Control Message will be set to 3 At: t+1103 dpvpd_num_nonOprtnlCounter will be set to 11 Network Manager Control Message will be set to 3
TXB-HLC-TC_4524 | 4.1.2.41.0-91 |  | Delete |  | Normal | max/nom | [5 empty] | At t Damper Position and Velocity Sensor State is 'Non-Operational', the DPV Proxy send 'Pre-Operational' command to the CAN Bus Builder by setting Network Manager Control Message to ‘DPV_NMT_PRE_OPER_MSG_E’. At t+1 DPV Proxy send 'Configuration' command, to the CAN Bus Builder by setting Network Manager Control Message to ‘DPV_NMT_CONFIG_MSG_E’. At t+2 DPV Proxy send 'Operation' command to the CAN Bus Builder by setting Network Manager Control Message to ‘DPV_NMT_OPER_MSG_E’. At t+3 DPV send ‘No Message’ to CAN Bus Builder by setting Network Manager Control Message to ‘DPV_NMT_NO_MSG_E’ for 6 cycles. At t+52 DPV send ‘No Message’ to CAN Bus Builder by setting Network Manager Control Message to ‘DPV_NMT_NO_MSG_E’ for 6 cycles. At t+53 Non operational counter is incremented by 1. DPV failure mode is set to false.Sending RESET command to CAN bus. At t+54 DPV send ‘No Message’ to CAN Bus Builder by setting Network Manager Control Message to ‘DPV_NMT_NO_MSG_E’ for 50 cycles. At t+103 DPV send ‘No Message’ to CAN Bus Builder by setting Network Manager Control Message to ‘DPV_NMT_NO_MSG_E’ for 50 cycles.
TXB-HLC-TC_16050 | 4.1.2.41.0-92 |  | Delete |  | Normal | max/nom | [5 empty] | At t+936 DPV Proxy performs "DPV Configuration Validation" process.Damper Position and Velocity Sensor State is 'Non-Operational', the DPV Proxy send 'Pre-Operational' command to the CAN Bus Builder by setting Network Manager Control Message to ‘DPV_NMT_PRE_OPER_MSG_E’. At t+937 DPV Proxy send 'Configuration' command, to the CAN Bus Builder by setting Network Manager Control Message to ‘DPV_NMT_CONFIG_MSG_E’. At t+938 DPV Proxy send 'Operation' command to the CAN Bus Builder by setting Network Manager Control Message to ‘DPV_NMT_OPER_MSG_E’. At t+939 DPV send ‘No Message’ to CAN Bus Builder by setting Network Manager Control Message to ‘DPV_NMT_NO_MSG_E’ for 6 cycles. At t+988 DPV send ‘No Message’ to CAN Bus Builder by setting Network Manager Control Message to ‘DPV_NMT_NO_MSG_E’ for 6 cycles. At t+989 Non operational counter is incremented by 1. DPV failure mode is set to false.Sending RESET command to CAN bus. At t+990 DPV send ‘No Message’ to CAN Bus Builder by setting Network Manager Control Message to ‘DPV_NMT_NO_MSG_E’ for 6 cycles. At t+1039 DPV send ‘No Message’ to CAN Bus Builder by setting Network Manager Control Message to ‘DPV_NMT_NO_MSG_E’ for 6 cycles.
TXB-HLC-TC_16051 | 4.1.2.41.0-93 |  | Delete |  | Normal | max/nom | [5 empty] | At t+1040 DPV Proxy performs "DPV Configuration Validation" process.Damper Position and Velocity Sensor State is 'Non-Operational', the DPV Proxy send 'Pre-Operational' command to the CAN Bus Builder by setting Network Manager Control Message to ‘DPV_NMT_PRE_OPER_MSG_E’. At t+1041 DPV Proxy send 'Configuration' command, to the CAN Bus Builder by setting Network Manager Control Message to ‘DPV_NMT_CONFIG_MSG_E’. At t+1042 DPV Proxy send 'Operation' command to the CAN Bus Builder by setting Network Manager Control Message to ‘DPV_NMT_OPER_MSG_E’. At t+1043 DPV send ‘No Message’ to CAN Bus Builder by setting Network Manager Control Message to ‘DPV_NMT_NO_MSG_E’ for 6 cycles. At t+1092 DPV send ‘No Message’ to CAN Bus Builder by setting Network Manager Control Message to ‘DPV_NMT_NO_MSG_E’ for 6 cycles. At t+1093 Non operational counter is incremented by 1. DPV failure mode is set to true.Sending RESET command to CAN bus. At t+1094 DPV send ‘No Message’ to CAN Bus Builder by setting Network Manager Control Message to ‘DPV_NMT_NO_MSG_E’ for 6 cycles. At t+1143 DPV send ‘No Message’ to CAN Bus Builder by setting Network Manager Control Message to ‘DPV_NMT_NO_MSG_E’ for 6 cycles.
TXB-HLC-TC_3602 | 4.1.2.41.0-94 |  | Verify that the following parameters are used for the leaky bucket algorithm: Increment & Decrement value = dpvpc_tm_incrmntDecrmnt_ms, Threshold = dpvpc_tm_maxDelay_ms |  | Normal |  | Test Case | SSDD-L-16504 |  |  | LLR-MC-17909 LLR-MC-17911
TXB-HLC-TC_123 | 4.1.2.42 | Damper Force (DF) Proxy
TXB-HLC-TC_508 | 4.1.2.42.0-1 |  | Verify that the following messages are received as inputs from Damper Force sensors to DFP. DF_FORCE_SENSR_DF1 on CAN BUS 6 with an ID:10654065h, Rate: 10 dfd_f_dmpForce_daN with range min:-32000,max:32000 dfd_num_softMinVer with range min:0,max:15 dfd_num_softMajVer with range min:0,max:15 dfd_enum_error with range min:0,max:5 DF_FORCE_SENSR_DF2 on CAN BUS 11 with an ID:10664066h, Rate: 10 dfd_f_dmpForce_daN with range min:-32000,max:32000 dfd_num_softMinVer with range min:0,max:15 dfd_num_softMajVer with range min:0,max:15 dfd_enum_error min:0,max:5 |  | Normal |  | Test Case | SSDD-L-11763 |  | LLR-ICD-17582 LLR-ICD-17586 LLR-ICD-17588 LLR-ICD-19366 LLR-ICD-20987 LLR-ICD-24706 LLR-ICD-24710 LLR-ICD-31755 | LLR-MC-9751 LLR-MC-9803
TXB-HLC-TC_4508 | 4.1.2.42.0-2 |  | Verify that the DF proxy receive the HLC Control Mode to Apply input from Modes Manager with a range min:0,max:1 |  | Normal |  | Test Case | SSDD-L-34741 |  |  | LLR-MC-48088
TXB-HLC-TC_509 | 4.1.2.42.0-3 |  | Verify that the following outputs from DFP comply with characteristics dfpd_f_dmpForce_kN of type Real and with the ramge of min:-400.0, max:400.0 dfpd_enum_dmpForceValid of type ENUM and with the ramge of min:0 max:1 dfpd_enum_dmpForceStatus of type enum and with the ramge of min:0,max:3 dfpd_num_dmpForce1SoftMinVer of type INTEGER and with the ramge of min:0,max: 15 dfpd_num_dmpForce1SoftMajVer of type INTEGER and with the ramge of min:0,max: 15 dfpd_num_dmpForce2SoftMinVer of type INTEGER and with the ramge of min:0,max: 15 dfpd_num_dmpForce2SoftMajVer of type INTEGER and with the ramge of min:0,max: 15 dfpd_enum_dmpForce1Err of type ENUM and with the ramge of min:0,max: 5 dfpd_enum_dmpForce2Err of type ENUM and with the ramge of min:0,max: 5 |  | Normal |  | Test Case | SSDD-L-11783 |  | LLR-ICD-24714
TXB-HLC-TC_510 | 4.1.2.42.0-4 |  | Verify that DFP uses the following calibration parameters dfpc_tm_dataRefrsh_ms with a range of min:10,max:100 dfpc_tm_maxDelay_ms with a range of min:10,max:3000 dfpc_dmpFrcGoodDelta_kN with a range of min:0,max:640 dfpc_dmpFrcBadDelta_kN with a range of min:0,max:640 dfpc_tm_sensor1WakeUpTime_sec with a range of min:0,max:100 |  | Normal |  | Test Case | SSDD-L-17506
TXB-HLC-TC_511 | 4.1.2.42.0-5 |  | Verify that the DFP is processed every 10msec |  | Normal |  | Test Case | SSDD-L-12331 |  |  | LLR-MC-9760
TXB-HLC-TC_512 | 4.1.2.42.0-6 |  | Verify that during initialization the DFP mode is in "INIT" mode of operation. |  | Normal |  | Test Case | SSDD-L-12225 |  |  | LLR-MC-23030
TXB-HLC-TC_21622 | 4.1.2.42.0-7 |  | Verify that the following variables are set to default values as mentioned below during initialisation: dfpd_f_dmpForce_kN is set to 0 dfpd_enum_dmpForceValid is set to 0 dfpd_enum_dmpForceStatus is set to 0 dfpd_num_dmpForce1SoftMinVer is set to 0 dfpd_num_dmpForce1SoftMajVer is set to 0 dfpd_num_dmpForce2SoftMinVer is set to 0 dfpd_num_dmpForce2SoftMajVer is set to 0 dfpd_enum_dmpForce1Err is set to 0 dfpd_enum_dmpForce2Err is set to 0 |  |  |  | Test Case | SSDD-L-29327 |  |  | LLR-MC-9708
TXB-HLC-TC_21623 | 4.1.2.42.0-8 |  | Verify that DFP mode control has the following modes. 1. INIT 2. SENSOR 1 3. SENSOR 2 4. FAIL |  |  |  | Test Case | SSDD-L-12228 |  |  | LLR-MC-9778 LLR-MC-9885 LLR-MC-22995 LLR-MC-48088
TXB-HLC-TC_513 | 4.1.2.42.0-9 |  | Set DF_FORCE_SENSR_DF1.dfd_f_dmpForce_daN to -32000 Set DF_FORCE_SENSR_DF1.dfd_enum_error to DF_NO_ERROR_E Set dfpd_enum_dfMode to INIT Verify dfpd_enum_messageValidSens1 is VALID |  | Normal | Nom/Min | Test Case | SSDD-L-24251 |  |  | LLR-MC-9803
TXB-HLC-TC_21624 | 4.1.2.42.0-10 |  | Set DF_FORCE_SENSR_DF1.dfd_f_dmpForce_daN to -32001 Set DF_FORCE_SENSR_DF1.dfd_enum_error to DF_NO_ERROR_E Set dfpd_enum_dfMode to INIT Verify dfpd_enum_messageValidSens1 is INVALID |  | Robust | Nom/Nom | Test Case | SSDD-L-24251 |  |  | LLR-MC-9803
TXB-HLC-TC_515 | 4.1.2.42.0-11 |  | Set DF_FORCE_SENSR_DF1.dfd_f_dmpForce_daN to -31999 Set DF_FORCE_SENSR_DF1.dfd_enum_error to DF_NO_ERROR_E Set dfpd_enum_dfMode to INIT Verify dfpd_enum_messageValidSens1 is VALID |  | Normal | Nom/Nom | Test Case | SSDD-L-24251 |  |  | LLR-MC-9803
TXB-HLC-TC_814 | 4.1.2.42.0-12 |  | Set DF_FORCE_SENSR_DF1.dfd_f_dmpForce_daN to 3000 Set DF_FORCE_SENSR_DF1.dfd_enum_error to DF_POWER_SUPPLY_ERROR_E Set dfpd_enum_dfMode to INIT Verify dfpd_enum_messageValidSens1 is INVALID |  | Normal | Nom/Nom | Test Case | SSDD-L-24251 |  |  | LLR-MC-9803
TXB-HLC-TC_516 | 4.1.2.42.0-13 |  | Set DF_FORCE_SENSR_DF1.dfd_f_dmpForce_daN to -3000 Set DF_FORCE_SENSR_DF1.dfd_enum_error to DF_WATCHDOG_E Set dfpd_enum_dfMode to INIT Verify dfpd_enum_messageValidSens1 is INVALID |  | Normal | Nom/Nom | Test Case | SSDD-L-24251 |  |  | LLR-MC-9803
TXB-HLC-TC_815 | 4.1.2.42.0-14 |  | DELETE
TXB-HLC-TC_816 | 4.1.2.42.0-15 |  | Set DF_FORCE_SENSR_DF1.dfd_f_dmpForce_daN to 3000 Set DF_FORCE_SENSR_DF1.dfd_enum_error to DF_CRC_FLASH_E Set dfpd_enum_dfMode to INIT Verify dfpd_enum_messageValidSens1 is INVALID |  | Normal | Nom/Nom | Test Case | SSDD-L-24251 |  |  | LLR-MC-9803
TXB-HLC-TC_517 | 4.1.2.42.0-16 |  | DELETE
TXB-HLC-TC_21625 | 4.1.2.42.0-17 |  | Set DF_FORCE_SENSR_DF1.dfd_f_dmpForce_daN to 32001 Set DF_FORCE_SENSR_DF1.dfd_enum_error to DF_NO_ERROR_E Set dfpd_enum_dfMode to INIT Verify dfpd_enum_messageValidSens1 is INVALID |  | Robust | Nom/Nom | Test Case | SSDD-L-24251 |  |  | LLR-MC-9803
TXB-HLC-TC_817 | 4.1.2.42.0-18 |  | Set DF_FORCE_SENSR_DF1.dfd_f_dmpForce_daN to 31999 Set DF_FORCE_SENSR_DF1.dfd_enum_error to DF_NO_ERROR_E Set dfpd_enum_dfMode to INIT Verify dfpd_enum_messageValidSens1 is VALID |  | Normal | Nom/Nom | Test Case | SSDD-L-24251 |  |  | LLR-MC-9803
TXB-HLC-TC_818 | 4.1.2.42.0-19 |  | Set DF_FORCE_SENSR_DF1.dfd_f_dmpForce_daN to 32000 Set DF_FORCE_SENSR_DF1.dfd_enum_error to DF_NO_ERROR_E Set dfpd_enum_dfMode to INIT Verify dfpd_enum_messageValidSens1 is VALID |  | Normal | Nom/Max | Test Case | SSDD-L-24251 |  |  | LLR-MC-9803
TXB-HLC-TC_820 | 4.1.2.42.0-20 |  | Set DF_FORCE_SENSR_DF2.dfd_f_dmpForce_daN to -31999 Set DF_FORCE_SENSR_DF2.dfd_enum_error to DF_NO_ERROR_E Set dfpd_enum_dfMode to INIT Verify dfpd_enum_messageValidSens2 is VALID |  | Normal | Nom/Nom | Test Case | SSDD-L-24252 |  |  | LLR-MC-9803
TXB-HLC-TC_520 | 4.1.2.42.0-21 |  | Set DF_FORCE_SENSR_DF2.dfd_f_dmpForce_daN to -32000 Set DF_FORCE_SENSR_DF2.dfd_enum_error to DF_NO_ERROR_E Set dfpd_enum_dfMode to INIT Verify dfpd_enum_messageValidSens2 is VALID |  | Normal | Nom/Min | Test Case | SSDD-L-24252 |  |  | LLR-MC-9803
TXB-HLC-TC_21626 | 4.1.2.42.0-22 |  | Set DF_FORCE_SENSR_DF2.dfd_f_dmpForce_daN to -32001 Set DF_FORCE_SENSR_DF2.dfd_enum_error to DF_NO_ERROR_E Set dfpd_enum_dfMode to INIT Verify dfpd_enum_messageValidSens2 is INVALID |  | Normal | Nom/Nom | Test Case | SSDD-L-24252 |  |  | LLR-MC-9803
TXB-HLC-TC_21627 | 4.1.2.42.0-23 |  | Set DF_FORCE_SENSR_DF2.dfd_f_dmpForce_daN to 3000 Set DF_FORCE_SENSR_DF2.dfd_enum_error to DF_CRC_FLASH_E Set dfpd_enum_dfMode to INIT Verify dfpd_enum_messageValidSens2 is INVALID |  | Robust | Nom/Nom | Test Case | SSDD-L-24252 |  |  | LLR-MC-9803
TXB-HLC-TC_523 | 4.1.2.42.0-24 |  | Set DF_FORCE_SENSR_DF2.dfd_f_dmpForce_daN to 32000 Set DF_FORCE_SENSR_DF2.dfd_enum_error to DF_NO_ERROR_E Set dfpd_enum_dfMode to INIT Verify dfpd_enum_messageValidSens2 is VALID |  | Normal | Nom/Max | Test Case | SSDD-L-24252 |  |  | LLR-MC-9803
TXB-HLC-TC_823 | 4.1.2.42.0-25 |  | Set DF_FORCE_SENSR_DF2.dfd_f_dmpForce_daN to 3000 Set DF_FORCE_SENSR_DF2.dfd_enum_error to DF_POWER_SUPPLY_ERROR_E Set dfpd_enum_dfMode to INIT Verify dfpd_enum_messageValidSens2 is INVALID |  | Normal | Nom/Nom | Test Case | SSDD-L-24252 |  |  | LLR-MC-9803
TXB-HLC-TC_21628 | 4.1.2.42.0-26 |  | Set DF_FORCE_SENSR_DF2.dfd_f_dmpForce_daN to 32001 Set DF_FORCE_SENSR_DF2.dfd_enum_error to DF_NO_ERROR_E Set dfpd_enum_dfMode to INIT Verify dfpd_enum_messageValidSens2 is INVALID |  | Robust | Nom/Nom | Test Case | SSDD-L-24252 |  |  | LLR-MC-9803
TXB-HLC-TC_524 | 4.1.2.42.0-27 |  | Set DF_FORCE_SENSR_DF2.dfd_f_dmpForce_daN to 31999 Set DF_FORCE_SENSR_DF2.dfd_enum_error to DF_NO_ERROR_E Set dfpd_enum_dfMode to INIT Verify dfpd_enum_messageValidSens2 is VALID |  | Normal | Nom/Nom | Test Case | SSDD-L-24252 |  |  | LLR-MC-9803
TXB-HLC-TC_826 | 4.1.2.42.0-28 |  | Set DF_FORCE_SENSR_DF2.dfd_f_dmpForce_daN to -3000 Set DF_FORCE_SENSR_DF2.dfd_enum_error to DF_WATCHDOG_E Set dfpd_enum_dfMode to INIT Verify dfpd_enum_messageValidSens2 is INVALID |  | Normal | Nom/Nom | Test Case | SSDD-L-24252 |  |  | LLR-MC-9803
TXB-HLC-TC_525 | 4.1.2.42.0-29 |  | DELETE
TXB-HLC-TC_526 | 4.1.2.42.0-30 |  | Set dfpd_enum_messageValidSens1 to VALID Set dfpd_enum_dfMode to INIT Verify dfpd_enum_sensor1Valid is VALID |  | Normal | Nom/Nom | Test Case | SSDD-L-24254 |  |  | LLR-MC-9778 LLR-MC-48088
TXB-HLC-TC_527 | 4.1.2.42.0-31 |  | Set dfpd_enum_messageValidSens1 to INVALID Set dfpd_enum_dfMode to INIT Verify dfpd_enum_sensor1Valid is Does not set to VALID |  | Normal | Nom/Nom | Test Case | SSDD-L-24254 |  |  | LLR-MC-9778 LLR-MC-48088
TXB-HLC-TC_528 | 4.1.2.42.0-32 |  | Set dfpd_enum_messageValidSens2 to VALID Set dfpd_enum_dfMode to INIT Verify dfpd_enum_sensor2Valid is VALID |  | Normal | Nom/Nom | Test Case | SSDD-L-24255 |  |  | LLR-MC-9778 LLR-MC-48088
TXB-HLC-TC_529 | 4.1.2.42.0-33 |  | Set dfpd_enum_messageValidSens2 to INVALID Set dfpd_enum_dfMode to INIT Verify dfpd_enum_sensor2Valid is Does not set to VALID |  | Normal | Nom/Nom | Test Case | SSDD-L-24255 |  |  | LLR-MC-9778 LLR-MC-48088
TXB-HLC-TC_530 | 4.1.2.42.0-34 |  | Set dfpd_enum_sensor1Valid to VALID Set dfpd_enum_dfMode to INIT Verify dfpd_enum_dfMode is SENSOR 1 |  | Normal | Nom/Nom | Test Case | SSDD-L-22850 |  |  | LLR-MC-9885
TXB-HLC-TC_531 | 4.1.2.42.0-35 |  | Set dfpd_enum_sensor1Valid to INVALID Set dfpd_enum_dfMode to INIT Verify dfpd_enum_dfMode is INIT |  | Normal | Nom/Nom | Test Case | SSDD-L-22850 |  |  | LLR-MC-9885
TXB-HLC-TC_532 | 4.1.2.42.0-36 |  | At: t Set dfpd_enum_sensor1Valid to INVALID Set dfpd_enum_dfMode to INIT Verify dfpd_flg_sensor1WakeUp is FALSE |  | Normal | Min/Nom | Test Case | SSDD-L-22852 |  |  | LLR-MC-9910
TXB-HLC-TC_533 | 4.1.2.42.0-37 |  | At: t Set dfpd_enum_sensor1Valid to INVALID Set dfpd_enum_dfMode to INIT Verify dfpd_flg_sensor1WakeUp is True At: t+1 Set dfpd_enum_sensor1Valid to INVALID Set dfpd_enum_dfMode to INIT Verify dfpd_flg_sensor1WakeUp is True At: t+99 Set dfpd_enum_sensor1Valid to INVALID Set dfpd_enum_dfMode to INIT Verify dfpd_flg_sensor1WakeUp is True At: t+100 Set dfpd_enum_sensor1Valid to INVALID Set dfpd_enum_dfMode to INIT Verify dfpd_flg_sensor1WakeUp is False |  | Normal | Nom/Nom | Test Case | SSDD-L-22852 |  |  | LLR-MC-9910
TXB-HLC-TC_535 | 4.1.2.42.0-38 |  | At: t Set dfpd_enum_sensor1Valid to INVALID Set dfpd_enum_dfMode to INIT Verify dfpd_flg_sensor1WakeUp is True At: t+1 Set dfpd_enum_sensor1Valid to INVALID Set dfpd_enum_dfMode to INIT Verify dfpd_flg_sensor1WakeUp is True At: t+9999 Set dfpd_enum_sensor1Valid to INVALID Set dfpd_enum_dfMode to INIT Verify dfpd_flg_sensor1WakeUp is True At: t+10000 Set dfpd_enum_sensor1Valid to INVALID Set dfpd_enum_dfMode to INIT Verify dfpd_flg_sensor1WakeUp is False |  | Normal | Max/Nom | Test Case | SSDD-L-22852 |  |  | LLR-MC-9910
TXB-HLC-TC_536 | 4.1.2.42.0-39 |  | Set dfpd_enum_sensor1Valid to INVALID Set dfpd_enum_sensor2Valid to VALID Set dfpd_enum_dfMode to INIT Set dfpd_flg_sensor1WakeUp to False Verify dfpd_enum_dfMode is SENSOR 2 |  | Normal | Nom/Nom | Test Case | SSDD-L-22851 |  |  | LLR-MC-9885
TXB-HLC-TC_537 | 4.1.2.42.0-40 |  | Set dfpd_enum_sensor1Valid to INVALID Set dfpd_enum_sensor2Valid to VALID Set dfpd_enum_dfMode to INIT Set dfpd_flg_sensor1WakeUp to True Verify dfpd_enum_dfMode is INIT |  | Normal | Nom/Nom | Test Case | SSDD-L-22851 |  |  | LLR-MC-9885
TXB-HLC-TC_538 | 4.1.2.42.0-41 |  | Set dfpd_enum_sensor1Valid to INVALID Set dfpd_enum_sensor2Valid to INVALID Set dfpd_enum_dfMode to INIT Set dfpd_flg_sensor1WakeUp to False Verify dfpd_enum_dfMode is INIT |  | Normal | Nom/Nom | Test Case | SSDD-L-22851 |  |  | LLR-MC-9885
TXB-HLC-TC_539 | 4.1.2.42.0-42 |  | Set dfpd_enum_sensor1Valid to VALID Set dfpd_enum_sensor2Valid to INVALID Set dfpd_enum_dfMode to INIT Set dfpd_flg_sensor1WakeUp to False Verify dfpd_enum_dfMode is SENSOR 1 |  | Normal | Nom/Nom | Test Case | SSDD-L-22851 SSDD-L-22850 |  |  | LLR-MC-9885
TXB-HLC-TC_540 | 4.1.2.42.0-43 |  | Set DF_FORCE_SENSR_DF1.dfd_num_softMinVer to 0 Set DF_FORCE_SENSR_DF1.dfd_num_softMajVer to 0 Set dfpd_enum_messageValidSens1 to VALID Set dfpd_enum_dfMode to SENSOR 1 Verify dfpd_num_dmpForce1SoftMinVer is 0 Verify dfpd_num_dmpForce1SoftMajVer is 0 |  | Normal | Nom/Min | Test Case | SSDD-L-11845 |  |  | LLR-MC-22995
TXB-HLC-TC_541 | 4.1.2.42.0-44 |  | Set DF_FORCE_SENSR_DF1.dfd_num_softMinVer to 0 Set DF_FORCE_SENSR_DF1.dfd_num_softMajVer to 0 Set dfpd_enum_messageValidSens1 to INVALID Set dfpd_enum_dfMode to SENSOR 1 Verify dfpd_num_dmpForce1SoftMinVer is Does not Set Verify dfpd_num_dmpForce1SoftMajVer is Does not Set |  | Normal | Nom/Min | Test Case | SSDD-L-11845 |  |  | LLR-MC-22995
TXB-HLC-TC_542 | 4.1.2.42.0-45 |  | Set DF_FORCE_SENSR_DF1.dfd_num_softMinVer to 15 Set DF_FORCE_SENSR_DF1.dfd_num_softMajVer to 15 Set dfpd_enum_messageValidSens1 to VALID Set dfpd_enum_dfMode to SENSOR 1 Verify dfpd_num_dmpForce1SoftMinVer is 15 Verify dfpd_num_dmpForce1SoftMajVer is 15 |  | Normal | Nom/Max | Test Case | SSDD-L-11845 |  |  | LLR-MC-22995
TXB-HLC-TC_544 | 4.1.2.42.0-46 |  | Set DF_FORCE_SENSR_DF1.dfd_num_softMinVer to 1 Set DF_FORCE_SENSR_DF1.dfd_num_softMajVer to 14 Set dfpd_enum_messageValidSens1 to VALID Set dfpd_enum_dfMode to SENSOR 1 Verify dfpd_num_dmpForce1SoftMinVer is 1 Verify dfpd_num_dmpForce1SoftMajVer is 14 |  | Normal | Nom/Nom | Test Case | SSDD-L-11845 |  |  | LLR-MC-22995
TXB-HLC-TC_546 | 4.1.2.42.0-47 |  | Set DF_FORCE_SENSR_DF2.dfd_num_softMinVer to 0 Set DF_FORCE_SENSR_DF2.dfd_num_softMajVer to 0 Set dfpd_enum_messageValidSens2 to VALID Set dfpd_enum_dfMode to SENSOR 1 Verify dfpd_num_dmpForce2SoftMinVer is 0 Verify dfpd_num_dmpForce2SoftMajVer is 0 |  | Normal | Nom/Min | Test Case | SSDD-L-18401 |  |  | LLR-MC-22995
TXB-HLC-TC_547 | 4.1.2.42.0-48 |  | Set DF_FORCE_SENSR_DF2.dfd_num_softMinVer to 0 Set DF_FORCE_SENSR_DF2.dfd_num_softMajVer to 0 Set dfpd_enum_messageValidSens2 to INVALID Set dfpd_enum_dfMode to SENSOR 1 Verify dfpd_num_dmpForce2SoftMinVer is Does Not Set Verify dfpd_num_dmpForce2SoftMajVer is Does Not Set |  | Normal | Nom/Min | Test Case | SSDD-L-18401 |  |  | LLR-MC-22995
TXB-HLC-TC_548 | 4.1.2.42.0-49 |  | Set DF_FORCE_SENSR_DF2.dfd_num_softMinVer to 15 Set DF_FORCE_SENSR_DF2.dfd_num_softMajVer to 15 Set dfpd_enum_messageValidSens2 to VALID Set dfpd_enum_dfMode to SENSOR 1 Verify dfpd_num_dmpForce2SoftMinVer is 15 Verify dfpd_num_dmpForce2SoftMajVer is 15 |  | Normal | Nom/Max | Test Case | SSDD-L-18401 |  |  | LLR-MC-22995
TXB-HLC-TC_550 | 4.1.2.42.0-50 |  | Set DF_FORCE_SENSR_DF2.dfd_num_softMinVer to 1 Set DF_FORCE_SENSR_DF2.dfd_num_softMajVer to 14 Set dfpd_enum_messageValidSens2 to VALID Set dfpd_enum_dfMode to SENSOR 1 Verify dfpd_num_dmpForce2SoftMinVer is 1 Verify dfpd_num_dmpForce2SoftMajVer is 14 |  | Normal | Nom/Nom | Test Case | SSDD-L-18401 |  |  | LLR-MC-22995
TXB-HLC-TC_552 | 4.1.2.42.0-51 |  | Set dfpd_enum_dfMode to SENSOR 1 Verify dfpd_enum_dmpForceValid is VALID |  | Normal | Nom/Nom | Test Case | SSDD-L-24273 |  |  | LLR-MC-22995
TXB-HLC-TC_553 | 4.1.2.42.0-52 |  | Set DF_FORCE_SENSR_DF1.dfd_f_dmpForce_daN to 0 Set dfpd_enum_messageValidSens1 to VALID Set dfpd_enum_dfMode to SENSOR 1 Verify dfpd_f_dmpForce1_kN is 0 |  | Normal | Nom/Nom | Test Case | SSDD-L-12457 |  |  | LLR-MC-9803
TXB-HLC-TC_554 | 4.1.2.42.0-53 |  | Set DF_FORCE_SENSR_DF1.dfd_f_dmpForce_daN to 300 Set dfpd_enum_messageValidSens1 to VALID Set dfpd_enum_dfMode to SENSOR 1 Verify dfpd_f_dmpForce1_kN is 3 |  | Normal | Nom/Nom | Test Case | SSDD-L-12457 |  |  | LLR-MC-9803
TXB-HLC-TC_555 | 4.1.2.42.0-54 |  | Set DF_FORCE_SENSR_DF1.dfd_f_dmpForce_daN to -32000 Set dfpd_enum_messageValidSens1 to VALID Set dfpd_enum_dfMode to SENSOR 1 Verify dfpd_f_dmpForce1_kN is -320 |  | Normal | Nom/Min | Test Case | SSDD-L-12457 |  |  | LLR-MC-9803
TXB-HLC-TC_556 | 4.1.2.42.0-55 |  | Set DF_FORCE_SENSR_DF1.dfd_f_dmpForce_daN to 32000 Set dfpd_enum_messageValidSens1 to VALID Set dfpd_enum_dfMode to SENSOR 1 Verify dfpd_f_dmpForce1_kN is 320 |  | Normal | Nom/Max | Test Case | SSDD-L-12457 |  |  | LLR-MC-9803
TXB-HLC-TC_557 | 4.1.2.42.0-56 |  | Set DF_FORCE_SENSR_DF1.dfd_f_dmpForce_daN to 300 Set dfpd_enum_messageValidSens1 to INVALID Set dfpd_enum_dfMode to SENSOR 1 Verify dfpd_f_dmpForce1_kN is LAST VALID VALUE |  | Normal | Nom/Nom | Test Case | SSDD-L-12457 |  |  | LLR-MC-9803
TXB-HLC-TC_560 | 4.1.2.42.0-57 |  | Set DF_FORCE_SENSR_DF2.dfd_f_dmpForce_daN to -32000 Set dfpd_enum_messageValidSens2 to VALID Set dfpd_enum_dfMode to SENSOR 1 Verify dfpd_f_dmpForce2_kN is -320 |  | Normal | Nom/Min | Test Case | SSDD-L-17616 |  | LLR-ICD-17588 LLR-ICD-19366 LLR-ICD-24706 | LLR-MC-9803
TXB-HLC-TC_827 | 4.1.2.42.0-58 |  | Set DF_FORCE_SENSR_DF2.dfd_f_dmpForce_daN to 32000 Set dfpd_enum_messageValidSens2 to VALID Set dfpd_enum_dfMode to SENSOR 1 Verify dfpd_f_dmpForce2_kN is 320 |  | Normal | Nom/Max | Test Case | SSDD-L-17616 |  | LLR-ICD-17588 LLR-ICD-19366 LLR-ICD-24706 | LLR-MC-9803
TXB-HLC-TC_828 | 4.1.2.42.0-59 |  | Set DF_FORCE_SENSR_DF2.dfd_f_dmpForce_daN to 0 Set dfpd_enum_messageValidSens2 to VALID Set dfpd_enum_dfMode to SENSOR 1 Verify dfpd_f_dmpForce2_kN is 0 |  | Normal | Nom/Nom | Test Case | SSDD-L-17616 |  | LLR-ICD-17588 LLR-ICD-19366 LLR-ICD-24706 | LLR-MC-9803
TXB-HLC-TC_829 | 4.1.2.42.0-60 |  | Set DF_FORCE_SENSR_DF2.dfd_f_dmpForce_daN to 3000 Set dfpd_enum_messageValidSens2 to VALID Set dfpd_enum_dfMode to SENSOR 1 Verify dfpd_f_dmpForce2_kN is 30 |  | Normal | Nom/Nom | Test Case | SSDD-L-17616 |  | LLR-ICD-17588 LLR-ICD-19366 LLR-ICD-24706 | LLR-MC-9803
TXB-HLC-TC_21629 | 4.1.2.42.0-61 |  | Set DF_FORCE_SENSR_DF2.dfd_f_dmpForce_daN to -300 Set dfpd_enum_messageValidSens2 to INVALID Set dfpd_enum_dfMode to SENSOR 1 Verify dfpd_f_dmpForce2_kN is LAST VALID VALUE |  | Normal | Nom/Nom | Test Case | SSDD-L-17616 |  | LLR-ICD-17588 LLR-ICD-19366 LLR-ICD-24706 | LLR-MC-9803
TXB-HLC-TC_830 | 4.1.2.42.0-62 |  | DELETE
TXB-HLC-TC_561 | 4.1.2.42.0-63 |  | Set mmd_enum_ctrlModeToApply to MM_HLC_E Set dfpd_enum_sensor1Valid to VALID Set dfpd_enum_sensor2Valid to VALID Set dfpd_enum_dfMode to SENSOR 1 Set dfpd_f_dmpForce1_kN to -320 Set dfpd_f_dmpForce2_kN to -320 Verify dfpd_f_dmpDeltaForce_kN is 0 |  | Normal | Nom/Min | Test Case | SSDD-L-17617 |  |  | LLR-MC-9778
TXB-HLC-TC_562 | 4.1.2.42.0-64 |  | DELETE
TXB-HLC-TC_563 | 4.1.2.42.0-65 |  | Set mmd_enum_ctrlModeToApply to MM_HLC_E Set dfpd_enum_sensor1Valid to VALID Set dfpd_enum_sensor2Valid to VALID Set dfpd_enum_dfMode to SENSOR 1 Set dfpd_f_dmpForce1_kN to -320 Set dfpd_f_dmpForce2_kN to 320 Verify dfpd_f_dmpDeltaForce_kN is 640 |  | Normal | Nom/Nom | Test Case | SSDD-L-17617 |  |  | LLR-MC-9778
TXB-HLC-TC_564 | 4.1.2.42.0-66 |  | Set mmd_enum_ctrlModeToApply to MM_HLC_E Set dfpd_enum_sensor1Valid to VALID Set dfpd_enum_sensor2Valid to VALID Set dfpd_enum_dfMode to SENSOR 1 Set dfpd_f_dmpForce1_kN to 320 Set dfpd_f_dmpForce2_kN to -320 Verify dfpd_f_dmpDeltaForce_kN is 640 |  | Normal | Nom/Nom | Test Case | SSDD-L-17617 |  |  | LLR-MC-9778
TXB-HLC-TC_565 | 4.1.2.42.0-67 |  | DELETE
TXB-HLC-TC_566 | 4.1.2.42.0-68 |  | Set mmd_enum_ctrlModeToApply to MM_HLC_E Set dfpd_enum_sensor1Valid to VALID Set dfpd_enum_sensor2Valid to VALID Set dfpd_enum_dfMode to SENSOR 1 Set dfpd_f_dmpForce1_kN to 320 Set dfpd_f_dmpForce2_kN to 0 Verify dfpd_f_dmpDeltaForce_kN is 320 |  | Normal | Nom/Nom | Test Case | SSDD-L-17617 |  |  | LLR-MC-9778
TXB-HLC-TC_567 | 4.1.2.42.0-69 |  | DELETE
TXB-HLC-TC_568 | 4.1.2.42.0-70 |  | Set mmd_enum_ctrlModeToApply to MM_HLC_E Set dfpd_enum_sensor1Valid to VALID Set dfpd_enum_sensor2Valid to VALID Set dfpd_enum_dfMode to SENSOR 1 Set dfpd_f_dmpForce1_kN to -320 Set dfpd_f_dmpForce2_kN to 0 Verify dfpd_f_dmpDeltaForce_kN is 320 |  | Normal | Nom/Nom | Test Case | SSDD-L-17617 |  |  | LLR-MC-9778
TXB-HLC-TC_569 | 4.1.2.42.0-71 |  | Set mmd_enum_ctrlModeToApply to MM_HLC_E Set dfpd_enum_sensor1Valid to VALID Set dfpd_enum_sensor2Valid to VALID Set dfpd_enum_dfMode to SENSOR 1 Set dfpd_f_dmpForce1_kN to 320 Set dfpd_f_dmpForce2_kN to 320 Verify dfpd_f_dmpDeltaForce_kN is 0 |  | Normal | Nom/Max | Test Case | SSDD-L-17617 |  |  | LLR-MC-9778
TXB-HLC-TC_570 | 4.1.2.42.0-72 |  | DELETE
TXB-HLC-TC_833 | 4.1.2.42.0-73 |  | Set mmd_enum_ctrlModeToApply to MM_HLC_E Set dfpd_enum_sensor1Valid to VALID Set dfpd_enum_sensor2Valid to INVALID Set dfpd_enum_dfMode to SENSOR 1 Set dfpd_f_dmpForce1_kN to -320 Set dfpd_f_dmpForce2_kN to -320 Verify dfpd_f_dmpDeltaForce_kN is Not Calculated |  | Normal | Nom/Min | Test Case | SSDD-L-17617 |  |  | LLR-MC-9778
TXB-HLC-TC_4509 | 4.1.2.42.0-74 |  | Set mmd_enum_ctrlModeToApply to !MM_HLC_E Set dfpd_enum_sensor1Valid to VALID Set dfpd_enum_sensor2Valid to VALID Set dfpd_enum_dfMode to SENSOR 1 Set dfpd_f_dmpForce1_kN to -320 Set dfpd_f_dmpForce2_kN to -320 Verify dfpd_f_dmpDeltaForce_kN is Not Calculated |  | Normal | Nom/Min | Test Case | SSDD-L-17617 |  |  | LLR-MC-9778
TXB-HLC-TC_834 | 4.1.2.42.0-75 |  | Set mmd_enum_ctrlModeToApply to MM_HLC_E Set dfpd_enum_sensor1Valid to INVALID Set dfpd_enum_sensor2Valid to VALID Set dfpd_enum_dfMode to SENSOR 1 Set dfpd_f_dmpForce1_kN to -320 Set dfpd_f_dmpForce2_kN to -320 Verify dfpd_f_dmpDeltaForce_kN is Not Calculated |  | Normal | Nom/Min | Test Case | SSDD-L-17617 |  |  | LLR-MC-9778
TXB-HLC-TC_577 | 4.1.2.42.0-76 |  | Set dfpd_enum_dfMode to SENSOR 1 Set dfpd_f_dmpForce1_kN to -320 Verify dfpd_f_dmpForce_kN is -320 |  | Normal | Nom/Min | Test Case | SSDD-L-17652 |  |  | LLR-MC-22995
TXB-HLC-TC_578 | 4.1.2.42.0-77 |  | Set dfpd_enum_dfMode to SENSOR 1 Set dfpd_f_dmpForce1_kN to 0 Verify dfpd_f_dmpForce_kN is 0 |  | Normal | Nom/Nom | Test Case | SSDD-L-17652 |  |  | LLR-MC-22995
TXB-HLC-TC_579 | 4.1.2.42.0-78 |  | Set dfpd_enum_dfMode to SENSOR 1 Set dfpd_f_dmpForce1_kN to 320 Verify dfpd_f_dmpForce_kN is 320 |  | Normal | Nom/Max | Test Case | SSDD-L-17652 |  |  | LLR-MC-22995
TXB-HLC-TC_580 | 4.1.2.42.0-79 |  | Set DF_FORCE_SENSR_DF1.dfd_f_dmpForce_daN to -32000 Set dfpd_enum_dfMode to SENSOR 1 Verify dfpd_enum_dataBoundrsSens1 is INSIDE |  | Normal | Nom/Min | Test Case | SSDD-L-12463 |  |  | LLR-MC-9803
TXB-HLC-TC_21630 | 4.1.2.42.0-80 |  | Set DF_FORCE_SENSR_DF1.dfd_f_dmpForce_daN to -32001 Set dfpd_enum_dfMode to SENSOR 1 Verify dfpd_enum_dataBoundrsSens1 is OUTSIDE |  | Robust | Nom/Nom | Test Case | SSDD-L-12463 |  |  | LLR-MC-9803
TXB-HLC-TC_582 | 4.1.2.42.0-81 |  | Set DF_FORCE_SENSR_DF1.dfd_f_dmpForce_daN to -31999 Set dfpd_enum_dfMode to SENSOR 1 Verify dfpd_enum_dataBoundrsSens1 is INSIDE |  | Normal | Nom/Nom | Test Case | SSDD-L-12463 |  |  | LLR-MC-9803
TXB-HLC-TC_583 | 4.1.2.42.0-82 |  | Set DF_FORCE_SENSR_DF1.dfd_f_dmpForce_daN to 31999 Set dfpd_enum_dfMode to SENSOR 1 Verify dfpd_enum_dataBoundrsSens1 is INSIDE |  | Normal | Nom/Nom | Test Case | SSDD-L-12463 |  |  | LLR-MC-9803
TXB-HLC-TC_21631 | 4.1.2.42.0-83 |  | Set DF_FORCE_SENSR_DF1.dfd_f_dmpForce_daN to 32001 Set dfpd_enum_dfMode to SENSOR 1 Verify dfpd_enum_dataBoundrsSens1 is OUTSIDE |  | Robust | Nom/Nom | Test Case | SSDD-L-12463 |  |  | LLR-MC-9803
TXB-HLC-TC_586 | 4.1.2.42.0-84 |  | Set DF_FORCE_SENSR_DF1.dfd_f_dmpForce_daN to 32000 Set dfpd_enum_dfMode to SENSOR 1 Verify dfpd_enum_dataBoundrsSens1 is INSIDE |  | Normal | Nom/Max | Test Case | SSDD-L-12463 |  |  | LLR-MC-9803
TXB-HLC-TC_587 | 4.1.2.42.0-85 |  | Set DF_FORCE_SENSR_DF1.dfd_enum_error to DF_NO_ERROR_E Set dfpd_enum_dataBoundrsSens1 to OUTSIDE Set dfpd_enum_dfMode to SENSOR 1 Verify dfpd_enum_messageValidSens1 is INVALID |  | Normal | Nom/Nom | Test Case | SSDD-L-12478 |  |  | LLR-MC-9803
TXB-HLC-TC_835 | 4.1.2.42.0-86 |  | Set DF_FORCE_SENSR_DF1.dfd_enum_error to DF_CRC_FLASH_E Set dfpd_enum_dataBoundrsSens1 to INSIDE Set dfpd_enum_dfMode to SENSOR 1 Verify dfpd_enum_messageValidSens1 is INVALID |  | Normal | Nom/Nom | Test Case | SSDD-L-12478 |  |  | LLR-MC-9803
TXB-HLC-TC_588 | 4.1.2.42.0-87 |  | Set DF_FORCE_SENSR_DF1.dfd_enum_error to DF_POWER_SUPPLY_ERROR_E Set dfpd_enum_dataBoundrsSens1 to INSIDE Set dfpd_enum_dfMode to SENSOR 1 Verify dfpd_enum_messageValidSens1 is INVALID |  | Normal | Nom/Nom | Test Case | SSDD-L-12478 |  |  | LLR-MC-9803
TXB-HLC-TC_836 | 4.1.2.42.0-88 |  | DELETE
TXB-HLC-TC_589 | 4.1.2.42.0-89 |  | DELETE
TXB-HLC-TC_590 | 4.1.2.42.0-90 |  | Set DF_FORCE_SENSR_DF1.dfd_enum_error to DF_NO_ERROR_E Set dfpd_enum_dataBoundrsSens1 to INSIDE Set dfpd_enum_dfMode to SENSOR 1 Verify dfpd_enum_messageValidSens1 is VALID |  | Normal | Nom/Nom | Test Case | SSDD-L-12478 |  |  | LLR-MC-9803
TXB-HLC-TC_591 | 4.1.2.42.0-91 |  | At: t Set DF_FORCE_SENSR_DF1.dfd_f_dmpForce_daN to RECEIVED Set dfpd_enum_messageValidSens1 to VALID Set dfpd_enum_dfMode to SENSOR 1 Verify dfpd_enum_dfMode is SENSOR 1 Verify dfpd_enum_sensor1Valid is VALID At: t+1 Set DF_FORCE_SENSR_DF1.dfd_f_dmpForce_daN to RECEIVED Set dfpd_enum_messageValidSens1 to INVALID Set dfpd_enum_dfMode to SENSOR 1 Verify dfpd_enum_dfMode is Does not remain in SENSOR 1 Verify dfpd_enum_sensor1Valid is INVALID |  | Normal | Min/Nom | Test Case | SSDD-L-12492 |  |  | LLR-MC-9865 |  |  |  |  | Not Possible to exercise the decrement condition because the mode will move to Sensor Mode 2 if sensor 1 is INVALID.
TXB-HLC-TC_4510 | 4.1.2.42.0-92 |  | DELETE
TXB-HLC-TC_592 | 4.1.2.42.0-93 |  | At: t Set DF_FORCE_SENSR_DF1.dfd_f_dmpForce_daN to RECEIVED Set dfpd_enum_messageValidSens1 to VALID Set dfpd_enum_dfMode to SENSOR 1 Verify dfpd_enum_dfMode is SENSOR 1 Verify dfpd_enum_sensor1Valid is VALID At: t+1 Set DF_FORCE_SENSR_DF1.dfd_f_dmpForce_daN to RECEIVED Set dfpd_enum_messageValidSens1 to INVALID Set dfpd_enum_dfMode to SENSOR 1 Verify dfpd_enum_dfMode is SENSOR 1 Verify dfpd_enum_sensor1Valid is VALID At: t+2 Set DF_FORCE_SENSR_DF1.dfd_f_dmpForce_daN to RECEIVED Set dfpd_enum_messageValidSens1 to VALID Set dfpd_enum_dfMode to SENSOR 1 Verify dfpd_enum_dfMode is SENSOR 1 Verify dfpd_enum_sensor1Valid is VALID At: t+3 Set DF_FORCE_SENSR_DF1.dfd_f_dmpForce_daN to NOT RECEIVED Set dfpd_enum_messageValidSens1 to VALID Set dfpd_enum_dfMode to SENSOR 1 Verify dfpd_enum_dfMode is SENSOR 1 Verify dfpd_enum_sensor1Valid is VALID At: t+4 Set DF_FORCE_SENSR_DF1.dfd_f_dmpForce_daN to NOT RECEIVED Set dfpd_enum_messageValidSens1 to VALID Set dfpd_enum_dfMode to SENSOR 1 Verify dfpd_enum_dfMode is SENSOR 1 Verify dfpd_enum_sensor1Valid is VALID At: t+5 Set DF_FORCE_SENSR_DF1.dfd_f_dmpForce_daN to NOT RECEIVED Set dfpd_enum_messageValidSens1 to INVALID Set dfpd_enum_dfMode to SENSOR 1 Verify dfpd_enum_dfMode is Does not remain in SENSOR 1 Verify dfpd_enum_sensor1Valid is INVALID |  | Normal | Max/Nom | Test Case | SSDD-L-12492 |  |  | LLR-MC-9865 | 1. Not Possible to set dfpc_tm_maxDelay_ms to 3000 as it is declared as UINT8, so the MAX value of dfpc_tm_maxDelay_ms is set to 255 and tested. 2. Not Possible to exercise the decrement condition because the mode will move to Sensor Mode 2 if sensor 1 is INVALID.
TXB-HLC-TC_593 | 4.1.2.42.0-94 |  | DELETE
TXB-HLC-TC_837 | 4.1.2.42.0-95 |  | DELETE
TXB-HLC-TC_838 | 4.1.2.42.0-96 |  | At: t Set DF_FORCE_SENSR_DF1.dfd_f_dmpForce_daN to RECEIVED Set dfpd_enum_messageValidSens1 to VALID Set dfpd_enum_dfMode to SENSOR 1 Verify dfpd_enum_dfMode is SENSOR 1 Verify dfpd_enum_sensor1Valid is VALID At: t+1 Set DF_FORCE_SENSR_DF1.dfd_f_dmpForce_daN to RECEIVED Set dfpd_enum_messageValidSens1 to INVALID Set dfpd_enum_dfMode to SENSOR 1 Verify dfpd_enum_dfMode is SENSOR 1 Verify dfpd_enum_sensor1Valid is VALID At: t+2 Set DF_FORCE_SENSR_DF1.dfd_f_dmpForce_daN to RECEIVED Set dfpd_enum_messageValidSens1 to VALID Set dfpd_enum_dfMode to SENSOR 1 Verify dfpd_enum_dfMode is SENSOR 1 Verify dfpd_enum_sensor1Valid is VALID At: t+3 Set DF_FORCE_SENSR_DF1.dfd_f_dmpForce_daN to NOT RECEIVED Set dfpd_enum_messageValidSens1 to VALID Set dfpd_enum_dfMode to SENSOR 1 Verify dfpd_enum_dfMode is SENSOR 1 Verify dfpd_enum_sensor1Valid is VALID At: t+8 Set DF_FORCE_SENSR_DF1.dfd_f_dmpForce_daN to NOT RECEIVED Set dfpd_enum_messageValidSens1 to VALID Set dfpd_enum_dfMode to SENSOR 1 Verify dfpd_enum_dfMode is SENSOR 1 Verify dfpd_enum_sensor1Valid is VALID At: t+9 Set DF_FORCE_SENSR_DF1.dfd_f_dmpForce_daN to NOT RECEIVED Set dfpd_enum_messageValidSens1 to VALID Set dfpd_enum_dfMode to SENSOR 1 Verify dfpd_enum_dfMode is Does not remain in SENSOR 1 Verify dfpd_enum_sensor1Valid is INVALID |  | Normal | Nom/Nom | Test Case | SSDD-L-12492 |  |  | LLR-MC-9865
TXB-HLC-TC_839 | 4.1.2.42.0-97 |  | At: t Set DF_FORCE_SENSR_DF1.dfd_f_dmpForce_daN to RECEIVED Set dfpd_enum_messageValidSens1 to VALID Set dfpd_enum_dfMode to SENSOR 1 Verify dfpd_enum_dfMode is SENSOR 1 Verify dfpd_enum_sensor1Valid is VALID At: t+1 Set DF_FORCE_SENSR_DF1.dfd_f_dmpForce_daN to RECEIVED Set dfpd_enum_messageValidSens1 to INVALID Set dfpd_enum_dfMode to SENSOR 1 Verify dfpd_enum_dfMode is SENSOR 1 Verify dfpd_enum_sensor1Valid is VALID At: t+2 Set DF_FORCE_SENSR_DF1.dfd_f_dmpForce_daN to NOT RECEIVED Set dfpd_enum_messageValidSens1 to VALID Set dfpd_enum_dfMode to SENSOR 1 Verify dfpd_enum_dfMode is SENSOR 1 Verify dfpd_enum_sensor1Valid is VALID At: t+6 Set DF_FORCE_SENSR_DF1.dfd_f_dmpForce_daN to RECEIVED Set dfpd_enum_messageValidSens1 to INVALID Set dfpd_enum_dfMode to SENSOR 1 Verify dfpd_enum_dfMode is SENSOR 1 Verify dfpd_enum_sensor1Valid is VALID At: t+7 Set DF_FORCE_SENSR_DF1.dfd_f_dmpForce_daN to RECEIVED Set dfpd_enum_messageValidSens1 to INVALID Set dfpd_enum_dfMode to SENSOR 1 Verify dfpd_enum_dfMode is Does not remain in SENSOR 1 Verify dfpd_enum_sensor1Valid is INVALID |  | Normal | Nom/Nom | Test Case | SSDD-L-12492 |  |  | LLR-MC-9865
TXB-HLC-TC_594 | 4.1.2.42.0-98 |  | DELETE
TXB-HLC-TC_595 | 4.1.2.42.0-99 |  | DELETE
TXB-HLC-TC_596 | 4.1.2.42.0-100 |  | DELETE
TXB-HLC-TC_597 | 4.1.2.42.0-101 |  | Set DF_FORCE_SENSR_DF1.dfd_enum_error to DF_NO_ERROR_E Set dfpd_enum_dfMode to SENSOR 1 Verify dfpd_enum_dmpForce1Err is DF_NO_ERROR_E |  | Normal | Nom/min | Test Case | SSDD-L-12500 |  |  | LLR-MC-22995
TXB-HLC-TC_598 | 4.1.2.42.0-102 |  | Set DF_FORCE_SENSR_DF1.dfd_enum_error to DF_POWER_SUPPLY_ERROR_E Set dfpd_enum_dfMode to SENSOR 1 Verify dfpd_enum_dmpForce1Err is DF_POWER_SUPPLY_ERROR_E |  | Normal | Nom/Nom | Test Case | SSDD-L-12500 |  |  | LLR-MC-22995
TXB-HLC-TC_599 | 4.1.2.42.0-103 |  | Set DF_FORCE_SENSR_DF1.dfd_enum_error to DF_CRC_FLASH_E Set dfpd_enum_dfMode to SENSOR 1 Verify dfpd_enum_dmpForce1Err is DF_CRC_FLASH_E |  | Normal | Nom/Max | Test Case | SSDD-L-12500 |  |  | LLR-MC-22995
TXB-HLC-TC_600 | 4.1.2.42.0-104 |  | Set DF_FORCE_SENSR_DF2.dfd_f_dmpForce_daN to -32000 Set dfpd_enum_dfMode to SENSOR 1 Verify dfpd_enum_dataBoundrsSens2 is INSIDE |  | Normal | Nom/Min | Test Case | SSDD-L-12563 |  |  | LLR-MC-9803
TXB-HLC-TC_601 | 4.1.2.42.0-105 |  | Set DF_FORCE_SENSR_DF2.dfd_f_dmpForce_daN to -31999 Set dfpd_enum_dfMode to SENSOR 1 Verify dfpd_enum_dataBoundrsSens2 is INSIDE |  | Normal | Nom/Nom | Test Case | SSDD-L-12563 |  |  | LLR-MC-9803
TXB-HLC-TC_21632 | 4.1.2.42.0-106 |  | Set DF_FORCE_SENSR_DF2.dfd_f_dmpForce_daN to -32001 Set dfpd_enum_dfMode to SENSOR 1 Verify dfpd_enum_dataBoundrsSens2 is OUTSIDE |  | Robust | Nom/Nom | Test Case | SSDD-L-12563 |  |  | LLR-MC-9803
TXB-HLC-TC_604 | 4.1.2.42.0-107 |  | Set DF_FORCE_SENSR_DF2.dfd_f_dmpForce_daN to 0 Set dfpd_enum_dfMode to SENSOR 1 Verify dfpd_enum_dataBoundrsSens2 is INSIDE |  | Normal | Nom/Nom | Test Case | SSDD-L-12563 |  |  | LLR-MC-9803
TXB-HLC-TC_605 | 4.1.2.42.0-108 |  | Set DF_FORCE_SENSR_DF2.dfd_f_dmpForce_daN to 32000 Set dfpd_enum_dfMode to SENSOR 1 Verify dfpd_enum_dataBoundrsSens2 is INSIDE |  | Normal | Nom/Max | Test Case | SSDD-L-12563 |  |  | LLR-MC-9803
TXB-HLC-TC_606 | 4.1.2.42.0-109 |  | Set DF_FORCE_SENSR_DF2.dfd_f_dmpForce_daN to 31999 Set dfpd_enum_dfMode to SENSOR 1 Verify dfpd_enum_dataBoundrsSens2 is INSIDE |  | Normal | Nom/Nom | Test Case | SSDD-L-12563 |  |  | LLR-MC-9803
TXB-HLC-TC_21633 | 4.1.2.42.0-110 |  | Set DF_FORCE_SENSR_DF2.dfd_f_dmpForce_daN to 32001 Set dfpd_enum_dfMode to SENSOR 1 Verify dfpd_enum_dataBoundrsSens2 is OUTSIDE |  | Robust | Nom/Nom | Test Case | SSDD-L-12563 |  |  | LLR-MC-9803
TXB-HLC-TC_608 | 4.1.2.42.0-111 |  | Set DF_FORCE_SENSR_DF2.dfd_enum_error to DF_NO_ERROR_E Set dfpd_enum_dataBoundrsSens2 to OUTSIDE Set dfpd_enum_dfMode to SENSOR 1 Verify dfpd_enum_messageValidSens2 is INVALID |  | Normal | Nom/Nom | Test Case | SSDD-L-12564 |  |  | LLR-MC-9803
TXB-HLC-TC_609 | 4.1.2.42.0-112 |  | Set DF_FORCE_SENSR_DF2.dfd_enum_error to DF_POWER_SUPPLY_ERROR_E Set dfpd_enum_dataBoundrsSens2 to INSIDE Set dfpd_enum_dfMode to SENSOR 1 Verify dfpd_enum_messageValidSens2 is INVALID |  | Normal | Nom/Nom | Test Case | SSDD-L-12564 |  |  | LLR-MC-9803
TXB-HLC-TC_610 | 4.1.2.42.0-113 |  | Set DF_FORCE_SENSR_DF2.dfd_enum_error to DF_CRC_FLASH_E Set dfpd_enum_dataBoundrsSens2 to INSIDE Set dfpd_enum_dfMode to SENSOR 1 Verify dfpd_enum_messageValidSens2 is INVALID |  | Normal | Nom/Nom | Test Case | SSDD-L-12564 |  |  | LLR-MC-9803
TXB-HLC-TC_611 | 4.1.2.42.0-114 |  | DELETE
TXB-HLC-TC_840 | 4.1.2.42.0-115 |  | DELETE
TXB-HLC-TC_612 | 4.1.2.42.0-116 |  | DELETE
TXB-HLC-TC_841 | 4.1.2.42.0-117 |  | Set DF_FORCE_SENSR_DF2.dfd_enum_error to DF_NO_ERROR_E Set dfpd_enum_dataBoundrsSens2 to INSIDE Set dfpd_enum_dfMode to SENSOR 1 Verify dfpd_enum_messageValidSens2 is VALID |  | Normal | Nom/Nom | Test Case | SSDD-L-12564 |  |  | LLR-MC-9803
TXB-HLC-TC_613 | 4.1.2.42.0-118 |  | Set DF_FORCE_SENSR_DF2.dfd_f_dmpForce_daN to 3000 Set dfpd_enum_messageValidSens2 to INVALID Set dfpd_enum_dfMode to SENSOR 1 Verify that the value is ignored for DF_FORCE_SENSR_DF2.dfd_f_dmpForce_daN |  | Normal | Nom/Nom | Test Case | SSDD-L-12565 |  | LLR-ICD-17588 LLR-ICD-19366 LLR-ICD-24706 | LLR-MC-9803
TXB-HLC-TC_614 | 4.1.2.42.0-119 |  | Set DF_FORCE_SENSR_DF2.dfd_f_dmpForce_daN to 3000 Set dfpd_enum_messageValidSens2 to VALID Set dfpd_enum_dfMode to SENSOR 1 Verify DF_FORCE_SENSR_DF2.dfd_f_dmpForce_daN is 3000 |  | Normal | Nom/Nom | Test Case | SSDD-L-12565 |  | LLR-ICD-17588 LLR-ICD-19366 LLR-ICD-24706 | LLR-MC-9803
TXB-HLC-TC_619 | 4.1.2.42.0-120 |  | At: t Set DF_FORCE_SENSR_DF2.dfd_f_dmpForce_daN to RECEIVED Set dfpd_enum_messageValidSens2 to VALID Set dfpd_enum_dfMode to SENSOR 1 Verify dfpd_enum_dfMode is SENSOR 1 Verify dfpd_enum_sensor2Valid is VALID At: t+1 Set DF_FORCE_SENSR_DF2.dfd_f_dmpForce_daN to RECEIVED Set dfpd_enum_messageValidSens2 to INVALID Set dfpd_enum_dfMode to SENSOR 1 Verify dfpd_enum_dfMode is SENSOR 1 Verify dfpd_enum_sensor2Valid is INVALID |  | Normal | Min/Nom | Test Case | SSDD-L-12566 |  |  | LLR-MC-9865 |  |  |  |  | Not Possible to exercise the decrement condition
TXB-HLC-TC_4511 | 4.1.2.42.0-121 |  | DELETE
TXB-HLC-TC_620 | 4.1.2.42.0-122 |  | At: t Set DF_FORCE_SENSR_DF2.dfd_f_dmpForce_daN to RECEIVED Set dfpd_enum_messageValidSens2 to VALID Set dfpd_enum_dfMode to SENSOR 1 Verify dfpd_enum_dfMode is SENSOR 1 Verify dfpd_enum_sensor2Valid is VALID At: t+1 Set DF_FORCE_SENSR_DF2.dfd_f_dmpForce_daN to RECEIVED Set dfpd_enum_messageValidSens2 to INVALID Set dfpd_enum_dfMode to SENSOR 1 Verify dfpd_enum_dfMode is SENSOR 1 Verify dfpd_enum_sensor2Valid is VALID At: t+2 Set DF_FORCE_SENSR_DF2.dfd_f_dmpForce_daN to RECEIVED Set dfpd_enum_messageValidSens2 to VALID Set dfpd_enum_dfMode to SENSOR 1 Verify dfpd_enum_dfMode is SENSOR 1 Verify dfpd_enum_sensor2Valid is VALID At: t+3 Set DF_FORCE_SENSR_DF2.dfd_f_dmpForce_daN to NOT RECEIVED Set dfpd_enum_messageValidSens2 to VALID Set dfpd_enum_dfMode to SENSOR 1 Verify dfpd_enum_dfMode is SENSOR 1 Verify dfpd_enum_sensor2Valid is VALID At: t+4 Set DF_FORCE_SENSR_DF2.dfd_f_dmpForce_daN to NOT RECEIVED Set dfpd_enum_messageValidSens2 to VALID Set dfpd_enum_dfMode to SENSOR 1 Verify dfpd_enum_dfMode is SENSOR 1 Verify dfpd_enum_sensor2Valid is VALID At: t+5 Set DF_FORCE_SENSR_DF2.dfd_f_dmpForce_daN to NOT RECEIVED Set dfpd_enum_messageValidSens2 to VALID Set dfpd_enum_dfMode to SENSOR 1 Verify dfpd_enum_dfMode is SENSOR 1 Verify dfpd_enum_sensor2Valid is INVALID At: t+6 Set DF_FORCE_SENSR_DF2.dfd_f_dmpForce_daN to RECEIVED Set dfpd_enum_messageValidSens2 to VALID Set dfpd_enum_dfMode to SENSOR 1 Verify dfpd_enum_dfMode is SENSOR 1 Verify dfpd_enum_sensor2Valid is INVALID At: t+7 Set DF_FORCE_SENSR_DF2.dfd_f_dmpForce_daN to RECEIVED Set dfpd_enum_messageValidSens2 to VALID Set dfpd_enum_dfMode to SENSOR 1 Verify dfpd_enum_dfMode is SENSOR 1 Verify dfpd_enum_sensor2Valid is INVALID At: t+8 Set DF_FORCE_SENSR_DF2.dfd_f_dmpForce_daN to RECEIVED Set dfpd_enum_messageValidSens2 to VALID Set dfpd_enum_dfMode to SENSOR 1 Verify dfpd_enum_dfMode is SENSOR 1 Verify dfpd_enum_sensor2Valid is VALID |  | Normal | Max/Nom | Test Case | SSDD-L-12566 |  |  | LLR-MC-9865 |  |  |  |  | Not Possible to set dfpc_tm_maxDelay_ms to 3000 as it is declared as UINT8,so dfpc_tm_maxDelay_ms is set to 255 and tested
TXB-HLC-TC_621 | 4.1.2.42.0-123 |  | DELETE
TXB-HLC-TC_622 | 4.1.2.42.0-124 |  | DELETE
TXB-HLC-TC_623 | 4.1.2.42.0-125 |  | At: t Set DF_FORCE_SENSR_DF2.dfd_f_dmpForce_daN to RECEIVED Set dfpd_enum_messageValidSens2 to VALID Set dfpd_enum_dfMode to SENSOR 1 Verify dfpd_enum_dfMode is SENSOR 1 Verify dfpd_enum_sensor2Valid is VALID At: t+1 Set DF_FORCE_SENSR_DF2.dfd_f_dmpForce_daN to NOT RECEIVED Set dfpd_enum_messageValidSens2 to VALID Set dfpd_enum_dfMode to SENSOR 1 Verify dfpd_enum_dfMode is SENSOR 1 Verify dfpd_enum_sensor2Valid is VALID At: t+2 Set DF_FORCE_SENSR_DF2.dfd_f_dmpForce_daN to RECEIVED Set dfpd_enum_messageValidSens2 to VALID Set dfpd_enum_dfMode to SENSOR 1 Verify dfpd_enum_dfMode is SENSOR 1 Verify dfpd_enum_sensor2Valid is VALID At: t+3 Set DF_FORCE_SENSR_DF2.dfd_f_dmpForce_daN to RECEIVED Set dfpd_enum_messageValidSens2 to INVALID Set dfpd_enum_dfMode to SENSOR 1 Verify dfpd_enum_dfMode is SENSOR 1 Verify dfpd_enum_sensor2Valid is VALID At: t+8 Set DF_FORCE_SENSR_DF2.dfd_f_dmpForce_daN to RECEIVED Set dfpd_enum_messageValidSens2 to INVALID Set dfpd_enum_dfMode to SENSOR 1 Verify dfpd_enum_dfMode is SENSOR 1 Verify dfpd_enum_sensor2Valid is VALID At: t+9 Set DF_FORCE_SENSR_DF2.dfd_f_dmpForce_daN to RECEIVED Set dfpd_enum_messageValidSens2 to INVALID Set dfpd_enum_dfMode to SENSOR 1 Verify dfpd_enum_dfMode is SENSOR 1 Verify dfpd_enum_sensor2Valid is INVALID At: t+10 Set DF_FORCE_SENSR_DF2.dfd_f_dmpForce_daN to RECEIVED Set dfpd_enum_messageValidSens2 to VALID Set dfpd_enum_dfMode to SENSOR 1 Verify dfpd_enum_dfMode is SENSOR 1 Verify dfpd_enum_sensor2Valid is INVALID At: t+15 Set DF_FORCE_SENSR_DF2.dfd_f_dmpForce_daN to RECEIVED Set dfpd_enum_messageValidSens2 to VALID Set dfpd_enum_dfMode to SENSOR 1 Verify dfpd_enum_dfMode is SENSOR 1 Verify dfpd_enum_sensor2Valid is INVALID At: t+16 Set DF_FORCE_SENSR_DF2.dfd_f_dmpForce_daN to RECEIVED Set dfpd_enum_messageValidSens2 to VALID Set dfpd_enum_dfMode to SENSOR 1 Verify dfpd_enum_dfMode is SENSOR 1 Verify dfpd_enum_sensor2Valid is VALID |  | Normal | Nom/Nom | Test Case | SSDD-L-12566 |  |  | LLR-MC-9865
TXB-HLC-TC_624 | 4.1.2.42.0-126 |  | DELETE
TXB-HLC-TC_625 | 4.1.2.42.0-127 |  | DELETE
TXB-HLC-TC_626 | 4.1.2.42.0-128 |  | Verify that the following parameters are used for the leaky bucket algorithm. Increment value =dfpc_tm_dataRefrsh_ms Decrement value = dfpc_tm_dataRefrsh_ms Threshold = dfpc_tm_maxDelay_ms |  | Normal | nom/nom | Test Case | SSDD-L-12566 SSDD-L-33161 SSDD-L-33162 SSDD-L-12501 SSDD-L-12492 |  |  | LLR-MC-9865
TXB-HLC-TC_627 | 4.1.2.42.0-129 |  | Verify that on power cycle, Leaky Bucket parameters will reset. |  | Normal | nom/nom | Test Case | SSDD-L-12566 SSDD-L-33161 SSDD-L-33162 SSDD-L-12501 SSDD-L-12492 |  |  | LLR-MC-9865
TXB-HLC-TC_628 | 4.1.2.42.0-130 |  | Set DF_FORCE_SENSR_DF2.dfd_enum_error to DF_NO_ERROR_E Set dfpd_enum_dfMode to SENSOR 1 Verify dfpd_enum_dmpForce2Err is DF_NO_ERROR_E |  | Normal | Nom/min | Test Case | SSDD-L-12567 |  |  | LLR-MC-22995
TXB-HLC-TC_629 | 4.1.2.42.0-131 |  | Set DF_FORCE_SENSR_DF2.dfd_enum_error to DF_POWER_SUPPLY_ERROR_E Set dfpd_enum_dfMode to SENSOR 1 Verify dfpd_enum_dmpForce2Err is DF_POWER_SUPPLY_ERROR_E |  | Normal | Nom/Nom | Test Case | SSDD-L-12567 |  |  | LLR-MC-22995
TXB-HLC-TC_630 | 4.1.2.42.0-132 |  | Set DF_FORCE_SENSR_DF2.dfd_enum_error to DF_CRC_FLASH_E Set dfpd_enum_dfMode to SENSOR 1 Verify dfpd_enum_dmpForce2Err is DF_CRC_FLASH_E |  | Normal | Nom/Max | Test Case | SSDD-L-12567 |  |  | LLR-MC-22995
TXB-HLC-TC_21634 | 4.1.2.42.0-133 |  | Set DF_FORCE_SENSR_DF2.dfd_enum_error to DF_CRC_FLASH_E Set dfpd_enum_dfMode to SENSOR 2 Verify dfpd_enum_dmpForce2Err is DF_CRC_FLASH_E |  | Normal | Nom/Max | Test Case | SSDD-L-12567 |  |  | LLR-MC-22995
TXB-HLC-TC_631 | 4.1.2.42.0-134 |  | Set dfpd_enum_sensor1Valid to VALID Set dfpd_enum_sensor2Valid to VALID Set dfpd_enum_dfMode to SENSOR 1 Set dfpd_flg_mediumDeltaFail to False Set dfpd_flg_badDeltaFail to False Verify dfpd_enum_dfMode is SENSOR 1 Verify dfpd_enum_dmpForceStatus is GOOD |  | Normal | Nom/Nom | Test Case | SSDD-L-12502 SSDD-L-17633 SSDD-L-12568 SSDD-L-17650 SSDD-L-12569 SSDD-L-12503 |  |  | LLR-MC-9885 LLR-MC-22995
TXB-HLC-TC_632 | 4.1.2.42.0-135 |  | Set dfpd_enum_sensor1Valid to VALID Set dfpd_enum_sensor2Valid to VALID Set dfpd_enum_dfMode to SENSOR 1 Set dfpd_flg_mediumDeltaFail to True Set dfpd_flg_badDeltaFail to False Verify dfpd_enum_dfMode is SENSOR 1 Verify dfpd_enum_dmpForceStatus is MEDIUM |  | Normal | Nom/Nom | Test Case | SSDD-L-12502 SSDD-L-17633 SSDD-L-12568 SSDD-L-17650 SSDD-L-12569 SSDD-L-12503 |  |  | LLR-MC-9885 LLR-MC-22995
TXB-HLC-TC_636 | 4.1.2.42.0-136 |  | Set dfpd_enum_sensor1Valid to VALID Set dfpd_enum_sensor2Valid to VALID Set dfpd_enum_dfMode to SENSOR 1 Set dfpd_flg_mediumDeltaFail to True Set dfpd_flg_badDeltaFail to True Verify dfpd_enum_dfMode is FAIL Verify dfpd_enum_dmpForceStatus is BAD |  | Normal | Nom/Nom | Test Case | SSDD-L-17650 SSDD-L-12502 SSDD-L-17633 SSDD-L-12568 SSDD-L-12569 SSDD-L-12503 SSDD-L-12570 |  |  | LLR-MC-9885 LLR-MC-22995
TXB-HLC-TC_639 | 4.1.2.42.0-137 |  | Set dfpd_enum_sensor1Valid to VALID Set dfpd_enum_sensor2Valid to INVALID Set dfpd_enum_dfMode to SENSOR 1 Set dfpd_flg_mediumDeltaFail to False Set dfpd_flg_badDeltaFail to False Verify dfpd_enum_dfMode is SENSOR 1 Verify dfpd_enum_dmpForceStatus is MEDIUM |  | Normal | Nom/Nom | Test Case | SSDD-L-12568 SSDD-L-12502 SSDD-L-17633 SSDD-L-17650 SSDD-L-12569 SSDD-L-12503 |  |  | LLR-MC-9885 LLR-MC-22995
TXB-HLC-TC_640 | 4.1.2.42.0-138 |  | Set dfpd_enum_sensor1Valid to INVALID Set dfpd_enum_sensor2Valid to VALID Set dfpd_enum_dfMode to SENSOR 1 Set dfpd_flg_mediumDeltaFail to False Set dfpd_flg_badDeltaFail to False Verify dfpd_enum_dfMode is SENSOR 2 Verify dfpd_enum_dmpForceStatus is MEDIUM |  | Normal | Nom/Nom | Test Case | SSDD-L-12503 SSDD-L-12502 SSDD-L-17633 SSDD-L-12568 SSDD-L-17650 SSDD-L-12569 SSDD-L-12517 |  |  | LLR-MC-9885 LLR-MC-22995
TXB-HLC-TC_641 | 4.1.2.42.0-139 |  | Set dfpd_enum_sensor1Valid to INVALID Set dfpd_enum_sensor2Valid to INVALID Set dfpd_enum_dfMode to SENSOR 1 Set dfpd_flg_mediumDeltaFail to False Set dfpd_flg_badDeltaFail to False Verify dfpd_enum_dfMode is FAIL Verify dfpd_enum_dmpForceStatus is BAD |  | Normal | Nom/Nom | Test Case | SSDD-L-12569 SSDD-L-12502 SSDD-L-17633 SSDD-L-12568 SSDD-L-17650 SSDD-L-12503 SSDD-L-12570 |  |  | LLR-MC-9885 LLR-MC-22995
TXB-HLC-TC_648 | 4.1.2.42.0-140 |  | Set DF_FORCE_SENSR_DF2.dfd_num_softMinVer to 0 Set DF_FORCE_SENSR_DF2.dfd_num_softMajVer to 0 Set dfpd_enum_messagValidSens2 to VALID Set dfpd_enum_dfMode to SENSOR 2 Verify dfpd_num_dmpForce2SoftMinVer is 0 Verify dfpd_num_dmpForce2SoftMajVer is 0 |  | Normal | Nom/Min | Test Case | SSDD-L-24519 |  |  | LLR-MC-22995
TXB-HLC-TC_649 | 4.1.2.42.0-141 |  | Set DF_FORCE_SENSR_DF2.dfd_num_softMinVer to 15 Set DF_FORCE_SENSR_DF2.dfd_num_softMajVer to 15 Set dfpd_enum_messagValidSens2 to VALID Set dfpd_enum_dfMode to SENSOR 2 Verify dfpd_num_dmpForce2SoftMinVer is 15 Verify dfpd_num_dmpForce2SoftMajVer is 15 |  | Normal | Nom/Max | Test Case | SSDD-L-24519 |  |  | LLR-MC-22995
TXB-HLC-TC_650 | 4.1.2.42.0-142 |  | Set DF_FORCE_SENSR_DF2.dfd_num_softMinVer to 1 Set DF_FORCE_SENSR_DF2.dfd_num_softMajVer to 14 Set dfpd_enum_messagValidSens2 to VALID Set dfpd_enum_dfMode to SENSOR 2 Verify dfpd_num_dmpForce2SoftMinVer is 1 Verify dfpd_num_dmpForce2SoftMajVer is 14 |  | Normal | Nom/Nom | Test Case | SSDD-L-24519 |  |  | LLR-MC-22995
TXB-HLC-TC_651 | 4.1.2.42.0-143 |  | Set DF_FORCE_SENSR_DF2.dfd_num_softMinVer to 0 Set DF_FORCE_SENSR_DF2.dfd_num_softMajVer to 0 Set dfpd_enum_messagValidSens2 to INVALID Set dfpd_enum_dfMode to SENSOR 2 Verify dfpd_num_dmpForce2SoftMinVer is DOES NOT SET Verify dfpd_num_dmpForce2SoftMajVer is DOES NOT SET |  | Normal | Nom/Min | Test Case | SSDD-L-24519 |  |  | LLR-MC-22995
TXB-HLC-TC_654 | 4.1.2.42.0-144 |  | Set DF_FORCE_SENSR_DF2.dfd_f_dmpForce_daN to -32000 Set dfpd_enum_messagValidSens2 to VALID Set dfpd_enum_dfMode to SENSOR 2 Verify dfpd_f_dmpForce2_kN is -320 |  | Normal | Nom/Min | Test Case | SSDD-L-24511 |  |  | LLR-MC-9803
TXB-HLC-TC_655 | 4.1.2.42.0-145 |  | Set DF_FORCE_SENSR_DF2.dfd_f_dmpForce_daN to 32000 Set dfpd_enum_messagValidSens2 to VALID Set dfpd_enum_dfMode to SENSOR 2 Verify dfpd_f_dmpForce2_kN is 320 |  | Normal | Nom/Max | Test Case | SSDD-L-24511 |  |  | LLR-MC-9803
TXB-HLC-TC_656 | 4.1.2.42.0-146 |  | Set DF_FORCE_SENSR_DF2.dfd_f_dmpForce_daN to 0 Set dfpd_enum_messagValidSens2 to VALID Set dfpd_enum_dfMode to SENSOR 2 Verify dfpd_f_dmpForce2_kN is 0 |  | Normal | Nom/Nom | Test Case | SSDD-L-24511 |  |  | LLR-MC-9803
TXB-HLC-TC_657 | 4.1.2.42.0-147 |  | Set DF_FORCE_SENSR_DF2.dfd_f_dmpForce_daN to 3000 Set dfpd_enum_messagValidSens2 to VALID Set dfpd_enum_dfMode to SENSOR 2 Verify dfpd_f_dmpForce2_kN is 30 |  | Normal | Nom/Nom | Test Case | SSDD-L-24511 |  |  | LLR-MC-9803
TXB-HLC-TC_658 | 4.1.2.42.0-148 |  | Set DF_FORCE_SENSR_DF2.dfd_f_dmpForce_daN to -32000 Set dfpd_enum_messagValidSens2 to INVALID Set dfpd_enum_dfMode to SENSOR 2 Verify dfpd_f_dmpForce2_kN is LAST VALID VALUE |  | Normal | Nom/Min | Test Case | SSDD-L-24511 |  |  | LLR-MC-9803
TXB-HLC-TC_659 | 4.1.2.42.0-149 |  | Set DF_FORCE_SENSR_DF2.dfd_f_dmpForce_daN to 0 Set dfpd_enum_messagValidSens2 to INVALID Set dfpd_enum_dfMode to SENSOR 2 Verify dfpd_f_dmpForce2_kN is LAST VALID VALUE |  | Normal | Nom/Nom | Test Case | SSDD-L-24511 |  |  | LLR-MC-9803
TXB-HLC-TC_660 | 4.1.2.42.0-150 |  | Set DF_FORCE_SENSR_DF2.dfd_f_dmpForce_daN to 32000 Set dfpd_enum_messagValidSens2 to INVALID Set dfpd_enum_dfMode to SENSOR 2 Verify dfpd_f_dmpForce2_kN is LAST VALID VALUE |  | Normal | Nom/Max | Test Case | SSDD-L-24511 |  |  | LLR-MC-9803
TXB-HLC-TC_661 | 4.1.2.42.0-151 |  | Set dfpd_enum_dfMode to SENSOR 2 Set dfpd_f_dmpForce2_kN to -320 Verify dfpd_f_dmpForce_kN is -320 |  | Normal | Nom/Min | Test Case | SSDD-L-12521 |  |  | LLR-MC-22995
TXB-HLC-TC_662 | 4.1.2.42.0-152 |  | Set dfpd_enum_dfMode to SENSOR 2 Set dfpd_f_dmpForce2_kN to 0 Verify dfpd_f_dmpForce_kN is 0 |  | Normal | Nom/Nom | Test Case | SSDD-L-12521 |  |  | LLR-MC-22995
TXB-HLC-TC_663 | 4.1.2.42.0-153 |  | Set dfpd_enum_dfMode to SENSOR 2 Set dfpd_f_dmpForce2_kN to 320 Verify dfpd_f_dmpForce_kN is 320 |  | Normal | Nom/Max | Test Case | SSDD-L-12521 |  |  | LLR-MC-22995
TXB-HLC-TC_664 | 4.1.2.42.0-154 |  | Set DF_FORCE_SENSR_DF2.dfd_f_dmpForce_daN to -32000 Set dfpd_enum_dfMode to SENSOR 2 Verify dfpd_enum_dataBoundrsSens2 is INSIDE |  | Normal | Nom/Min | Test Case | SSDD-L-12523 |  |  | LLR-MC-9803
TXB-HLC-TC_665 | 4.1.2.42.0-155 |  | Set DF_FORCE_SENSR_DF2.dfd_f_dmpForce_daN to -31999 Set dfpd_enum_dfMode to SENSOR 2 Verify dfpd_enum_dataBoundrsSens2 is INSIDE |  | Normal | Nom/Nom | Test Case | SSDD-L-12523 |  |  | LLR-MC-9803
TXB-HLC-TC_21635 | 4.1.2.42.0-156 |  | Set DF_FORCE_SENSR_DF2.dfd_f_dmpForce_daN to -32001 Set dfpd_enum_dfMode to SENSOR 2 Verify dfpd_enum_dataBoundrsSens2 is OUTSIDE |  | Robust | Nom/Nom | Test Case | SSDD-L-12523 |  |  | LLR-MC-9803
TXB-HLC-TC_667 | 4.1.2.42.0-157 |  | Set DF_FORCE_SENSR_DF2.dfd_f_dmpForce_daN to 3000 Set dfpd_enum_dfMode to SENSOR 2 Verify dfpd_enum_dataBoundrsSens2 is INSIDE |  | Normal | Nom/Nom | Test Case | SSDD-L-12523 |  |  | LLR-MC-9803
TXB-HLC-TC_668 | 4.1.2.42.0-158 |  | Set DF_FORCE_SENSR_DF2.dfd_f_dmpForce_daN to 32000 Set dfpd_enum_dfMode to SENSOR 2 Verify dfpd_enum_dataBoundrsSens2 is INSIDE |  | Normal | Nom/Nom | Test Case | SSDD-L-12523 |  |  | LLR-MC-9803
TXB-HLC-TC_669 | 4.1.2.42.0-159 |  | Set DF_FORCE_SENSR_DF2.dfd_f_dmpForce_daN to 31999 Set dfpd_enum_dfMode to SENSOR 2 Verify dfpd_enum_dataBoundrsSens2 is INSIDE |  | Normal | Nom/Nom | Test Case | SSDD-L-12523 |  |  | LLR-MC-9803
TXB-HLC-TC_21636 | 4.1.2.42.0-160 |  | DELETE
TXB-HLC-TC_21637 | 4.1.2.42.0-161 |  | Set DF_FORCE_SENSR_DF2.dfd_f_dmpForce_daN to 32001 Set dfpd_enum_dfMode to SENSOR 2 Verify dfpd_enum_dataBoundrsSens2 is OUTSIDE |  | Robust | Nom/Nom | Test Case | SSDD-L-12523 |  |  | LLR-MC-9803
TXB-HLC-TC_671 | 4.1.2.42.0-162 |  | Set DF_FORCE_SENSR_DF2.dfd_enum_error to DF_NO_ERROR_E Set dfpd_enum_dataBoundrsSens2 to OUTSIDE Set dfpd_enum_dfMode to SENSOR 2 Verify dfpd_enum_messagValidSens2 is INVALID |  | Normal | Nom/Nom | Test Case | SSDD-L-12524 |  |  | LLR-MC-9803
TXB-HLC-TC_672 | 4.1.2.42.0-163 |  | Set DF_FORCE_SENSR_DF2.dfd_enum_error to DF_POWER_SUPPLY_ERROR_E Set dfpd_enum_dataBoundrsSens2 to INSIDE Set dfpd_enum_dfMode to SENSOR 2 Verify dfpd_enum_messagValidSens2 is INVALID |  | Normal | Nom/Nom | Test Case | SSDD-L-12524 |  |  | LLR-MC-9803
TXB-HLC-TC_673 | 4.1.2.42.0-164 |  | Set DF_FORCE_SENSR_DF2.dfd_enum_error to DF_CRC_FLASH_E Set dfpd_enum_dataBoundrsSens2 to INSIDE Set dfpd_enum_dfMode to SENSOR 2 Verify dfpd_enum_messagValidSens2 is INVALID |  | Normal | Nom/Nom | Test Case | SSDD-L-12524 |  |  | LLR-MC-9803
TXB-HLC-TC_674 | 4.1.2.42.0-165 |  | Set DF_FORCE_SENSR_DF2.dfd_enum_error to DF_WATCHDOG_E Set dfpd_enum_dataBoundrsSens2 to INSIDE Set dfpd_enum_dfMode to SENSOR 2 Verify dfpd_enum_messagValidSens2 is INVALID |  | Normal | Nom/Nom | Test Case | SSDD-L-12524 |  |  | LLR-MC-9803
TXB-HLC-TC_21638 | 4.1.2.42.0-166 |  | DELETE
TXB-HLC-TC_675 | 4.1.2.42.0-167 |  | DELETE
TXB-HLC-TC_676 | 4.1.2.42.0-168 |  | Set DF_FORCE_SENSR_DF2.dfd_enum_error to DF_EXITATION_E Set dfpd_enum_dataBoundrsSens2 to OUTSIDE Set dfpd_enum_dfMode to SENSOR 2 Verify dfpd_enum_messagValidSens2 is INVALID |  | Normal | Nom/Nom | Test Case | SSDD-L-12524 |  |  | LLR-MC-9803
TXB-HLC-TC_677 | 4.1.2.42.0-169 |  | Set DF_FORCE_SENSR_DF2.dfd_enum_error to DF_NO_ERROR_E Set dfpd_enum_dataBoundrsSens2 to INSIDE Set dfpd_enum_dfMode to SENSOR 2 Verify dfpd_enum_messagValidSens2 is VALID |  | Normal | Nom/Nom | Test Case | SSDD-L-12524 |  |  | LLR-MC-9803
TXB-HLC-TC_678 | 4.1.2.42.0-170 |  | At: t Set DF_FORCE_SENSR_DF2.dfd_f_dmpForce_daN to RECEIVED Set dfpd_enum_messagValidSens2 to VALID Set dfpd_enum_dfMode to SENSOR 2 Verify dfpd_enum_dfMode is SENSOR 2 Verify dfpd_enum_sensor2Valid is VALID At: t+1 Set DF_FORCE_SENSR_DF2.dfd_f_dmpForce_daN to RECEIVED Set dfpd_enum_messagValidSens2 to INVALID Set dfpd_enum_dfMode to SENSOR 2 Verify dfpd_enum_dfMode is FAIL Verify dfpd_enum_sensor2Valid is INVALID |  | Normal | Min/Nom | Test Case | SSDD-L-12501 |  |  | LLR-MC-9865
TXB-HLC-TC_4512 | 4.1.2.42.0-171 |  | At: t Set DF_FORCE_SENSR_DF2.dfd_f_dmpForce_daN to RECEIVED Set dfpd_enum_messagValidSens2 to VALID Set dfpd_enum_dfMode to SENSOR 2 Verify dfpd_enum_dfMode is SENSOR 2 Verify dfpd_enum_sensor2Valid is VALID At: t+1 Set DF_FORCE_SENSR_DF2.dfd_f_dmpForce_daN to Not RECEIVED Set dfpd_enum_dfMode to SENSOR 2 Verify dfpd_enum_dfMode is FAIL Verify dfpd_enum_sensor2Valid is INVALID |  | Normal | Min/Nom | Test Case | SSDD-L-12501 |  |  | LLR-MC-9865
TXB-HLC-TC_679 | 4.1.2.42.0-172 |  | DELETE
TXB-HLC-TC_680 | 4.1.2.42.0-173 |  | At: t Set DF_FORCE_SENSR_DF2.dfd_f_dmpForce_daN to RECEIVED Set dfpd_enum_messagValidSens2 to VALID Set dfpd_enum_dfMode to SENSOR 2 Verify dfpd_enum_dfMode is SENSOR 2 Verify dfpd_enum_sensor2Valid is VALID At: t+1 Set DF_FORCE_SENSR_DF2.dfd_f_dmpForce_daN to RECEIVED Set dfpd_enum_messagValidSens2 to INVALID Set dfpd_enum_dfMode to SENSOR 2 Verify dfpd_enum_dfMode is SENSOR 2 Verify dfpd_enum_sensor2Valid is VALID At: t+2 Set DF_FORCE_SENSR_DF2.dfd_f_dmpForce_daN to RECEIVED Set dfpd_enum_messagValidSens2 to INVALID Set dfpd_enum_dfMode to SENSOR 2 Verify dfpd_enum_dfMode is SENSOR 2 Verify dfpd_enum_sensor2Valid is VALID At: t+3 Set DF_FORCE_SENSR_DF2.dfd_f_dmpForce_daN to RECEIVED Set dfpd_enum_messagValidSens2 to INVALID Set dfpd_enum_dfMode to SENSOR 2 Verify dfpd_enum_dfMode is FAIL Verify dfpd_enum_sensor2Valid is INVALID |  | Normal | Max/Nom | Test Case | SSDD-L-12501 |  |  | LLR-MC-9865
TXB-HLC-TC_681 | 4.1.2.42.0-174 |  | At: t Set DF_FORCE_SENSR_DF2.dfd_f_dmpForce_daN to RECEIVED Set dfpd_enum_messagValidSens2 to VALID Set dfpd_enum_dfMode to SENSOR 2 Verify dfpd_enum_dfMode is SENSOR 2 Verify dfpd_enum_sensor2Valid is VALID At: t+1 Set DF_FORCE_SENSR_DF2.dfd_f_dmpForce_daN to NOT RECEIVED Set dfpd_enum_dfMode to SENSOR 2 Verify dfpd_enum_dfMode is SENSOR 2 Verify dfpd_enum_sensor2Valid is VALID At: t+2 Set DF_FORCE_SENSR_DF2.dfd_f_dmpForce_daN to NOT RECEIVED Set dfpd_enum_dfMode to SENSOR 2 Verify dfpd_enum_dfMode is SENSOR 2 Verify dfpd_enum_sensor2Valid is VALID At: t+3 Set DF_FORCE_SENSR_DF2.dfd_f_dmpForce_daN to NOT RECEIVED Set dfpd_enum_dfMode to SENSOR 2 Verify dfpd_enum_dfMode is FAIL Verify dfpd_enum_sensor2Valid is INVALID |  | Normal | Max/Nom | Test Case | SSDD-L-12501 |  |  | LLR-MC-9865
TXB-HLC-TC_682 | 4.1.2.42.0-175 |  | At: t Set DF_FORCE_SENSR_DF2.dfd_f_dmpForce_daN to RECEIVED Set dfpd_enum_messagValidSens2 to VALID Set dfpd_enum_dfMode to SENSOR 2 Verify dfpd_enum_dfMode is SENSOR 2 Verify dfpd_enum_sensor2Valid is VALID At: t+1 Set DF_FORCE_SENSR_DF2.dfd_f_dmpForce_daN to RECEIVED Set dfpd_enum_messagValidSens2 to INVALID Set dfpd_enum_dfMode to SENSOR 2 Verify dfpd_enum_dfMode is SENSOR 2 Verify dfpd_enum_sensor2Valid is VALID At: t+6 Set DF_FORCE_SENSR_DF2.dfd_f_dmpForce_daN to RECEIVED Set dfpd_enum_messagValidSens2 to INVALID Set dfpd_enum_dfMode to SENSOR 2 Verify dfpd_enum_dfMode is SENSOR 2 Verify dfpd_enum_sensor2Valid is VALID At: t+7 Set DF_FORCE_SENSR_DF2.dfd_f_dmpForce_daN to RECEIVED Set dfpd_enum_messagValidSens2 to INVALID Set dfpd_enum_dfMode to SENSOR 2 Verify dfpd_enum_dfMode is FAIL Verify dfpd_enum_sensor2Valid is INVALID |  | Normal | Nom/Nom | Test Case | SSDD-L-12501 |  |  | LLR-MC-9865
TXB-HLC-TC_683 | 4.1.2.42.0-176 |  | DELETE
TXB-HLC-TC_913 | 4.1.2.42.0-177 |  | At: t Set DF_FORCE_SENSR_DF2.dfd_f_dmpForce_daN to RECEIVED Set dfpd_enum_messagValidSens2 to VALID Set dfpd_enum_dfMode to SENSOR 2 Verify dfpd_enum_dfMode is SENSOR 2 Verify dfpd_enum_sensor2Valid is VALID At: t+1 Set DF_FORCE_SENSR_DF2.dfd_f_dmpForce_daN to NOT RECEIVED Set dfpd_enum_dfMode to SENSOR 2 Verify dfpd_enum_dfMode is SENSOR 2 Verify dfpd_enum_sensor2Valid is VALID At: t+6 Set DF_FORCE_SENSR_DF2.dfd_f_dmpForce_daN to NOT RECEIVED Set dfpd_enum_dfMode to SENSOR 2 Verify dfpd_enum_dfMode is SENSOR 2 Verify dfpd_enum_sensor2Valid is VALID At: t+7 Set DF_FORCE_SENSR_DF2.dfd_f_dmpForce_daN to NOT RECEIVED Set dfpd_enum_dfMode to SENSOR 2 Verify dfpd_enum_dfMode is FAIL Verify dfpd_enum_sensor2Valid is INVALID |  | Normal | Nom/Nom | Test Case | SSDD-L-12501 |  |  | LLR-MC-9865
TXB-HLC-TC_914 | 4.1.2.42.0-178 |  | DELETE
TXB-HLC-TC_684 | 4.1.2.42.0-179 |  | DELETE
TXB-HLC-TC_685 | 4.1.2.42.0-180 |  | DELETE
TXB-HLC-TC_686 | 4.1.2.42.0-181 |  | Set dfpd_enum_dfMode to SENSOR 2 Verify dfpd_enum_dmpForceValid is VALID |  | Normal | Nom/Nom | Test Case | SSDD-L-24274 |  |  | LLR-MC-22995
TXB-HLC-TC_687 | 4.1.2.42.0-182 |  | Set dfpd_enum_sensor2Valid to INVALID Set dfpd_enum_dfMode to SENSOR 2 Verify dfpd_enum_dfMode is FAIL |  | Normal | Nom/Nom | Test Case | SSDD-L-12529 |  |  | LLR-MC-9885
TXB-HLC-TC_688 | 4.1.2.42.0-183 |  | Set dfpd_enum_sensor1Valid to INVALID Set dfpd_enum_sensor2Valid to VALID Set dfpd_enum_dfMode to SENSOR 2 Verify dfpd_enum_dfMode is SENSOR 2 |  | Normal | Nom/Nom | Test Case | SSDD-L-12529 |  |  | LLR-MC-9885
TXB-HLC-TC_689 | 4.1.2.42.0-184 |  | DELETE
TXB-HLC-TC_690 | 4.1.2.42.0-185 |  | Set dfpd_enum_dfMode to FAIL Verify DF_FORCE_SENSR_DF1.dfd_f_dmpForce_daN is LAST VALID VALUE Verify DF_FORCE_SENSR_DF2.dfd_f_dmpForce_daN is LAST VALID VALUE |  | Normal | Nom/Nom | Test Case | SSDD-L-12531 |  |  | LLR-MC-9803
TXB-HLC-TC_691 | 4.1.2.42.0-186 |  | Set dfpd_enum_dfMode to FAIL Verify dfpd_enum_dmpForceValid is INVALID |  | Normal | Nom/Nom | Test Case | SSDD-L-24526 |  |  | LLR-MC-22995
TXB-HLC-TC_4237 | 4.1.2.42.0-187 |  | At: t Set mmd_enum_ctrlModeToApply to MM_HLC_E Set dfpd_enum_sensor2Valid to VALID Set dfpd_enum_dfMode to SENSOR 1 Set dfpd_f_dmpDeltaForce_kN to 7 Verify dfpd_flg_mediumDeltaFail is False At: t+1 Set mmd_enum_ctrlModeToApply to MM_HLC_E Set dfpd_enum_sensor2Valid to VALID Set dfpd_enum_dfMode to SENSOR 1 Set dfpd_f_dmpDeltaForce_kN to 8 Verify dfpd_flg_mediumDeltaFail is False At: t+6 Set mmd_enum_ctrlModeToApply to MM_HLC_E Set dfpd_enum_sensor2Valid to VALID Set dfpd_enum_dfMode to SENSOR 1 Set dfpd_f_dmpDeltaForce_kN to 8 Verify dfpd_flg_mediumDeltaFail is False At: t+7 Set mmd_enum_ctrlModeToApply to MM_HLC_E Set dfpd_enum_sensor2Valid to VALID Set dfpd_enum_dfMode to SENSOR 1 Set dfpd_f_dmpDeltaForce_kN to 8 Verify dfpd_flg_mediumDeltaFail is True At: t+8 Set mmd_enum_ctrlModeToApply to MM_HLC_E Set dfpd_enum_sensor2Valid to VALID Set dfpd_enum_dfMode to SENSOR 1 Set dfpd_f_dmpDeltaForce_kN to 7 Verify dfpd_flg_mediumDeltaFail is True At: t+13 Set mmd_enum_ctrlModeToApply to MM_HLC_E Set dfpd_enum_sensor2Valid to VALID Set dfpd_enum_dfMode to SENSOR 1 Set dfpd_f_dmpDeltaForce_kN to 7 Verify dfpd_flg_mediumDeltaFail is True At: t+14 Set mmd_enum_ctrlModeToApply to MM_HLC_E Set dfpd_enum_sensor2Valid to VALID Set dfpd_enum_dfMode to SENSOR 1 Set dfpd_f_dmpDeltaForce_kN to 7 Verify dfpd_flg_mediumDeltaFail is False |  | Normal | Nom/Nom | Test Case | SSDD-L-33161 |  |  | LLR-MC-48088
TXB-HLC-TC_4238 | 4.1.2.42.0-188 |  | DELETE
TXB-HLC-TC_4239 | 4.1.2.42.0-189 |  | At: t Set mmd_enum_ctrlModeToApply to MM_HLC_E Set dfpd_enum_sensor2Valid to VALID Set dfpd_enum_dfMode to SENSOR 1 Set dfpd_f_dmpDeltaForce_kN to 640 Verify dfpd_flg_mediumDeltaFail is False At: t+1 Set mmd_enum_ctrlModeToApply to MM_HLC_E Set dfpd_enum_sensor2Valid to VALID Set dfpd_enum_dfMode to SENSOR 1 Set dfpd_f_dmpDeltaForce_kN to 640 Verify dfpd_flg_mediumDeltaFail is False At: t+3 Set mmd_enum_ctrlModeToApply to MM_HLC_E Set dfpd_enum_sensor2Valid to VALID Set dfpd_enum_dfMode to SENSOR 1 Set dfpd_f_dmpDeltaForce_kN to 640 Verify dfpd_flg_mediumDeltaFail is False |  | Normal | Max/Nom | Test Case | SSDD-L-33161 |  |  | LLR-MC-48088
TXB-HLC-TC_4240 | 4.1.2.42.0-190 |  | At: t Set mmd_enum_ctrlModeToApply to MM_HLC_E Set dfpd_enum_sensor2Valid to VALID Set dfpd_enum_dfMode to SENSOR 1 Set dfpd_f_dmpDeltaForce_kN to 0 Verify dfpd_flg_mediumDeltaFail is False At: t+1 Set mmd_enum_ctrlModeToApply to MM_HLC_E Set dfpd_enum_sensor2Valid to VALID Set dfpd_enum_dfMode to SENSOR 1 Set dfpd_f_dmpDeltaForce_kN to 1 Verify dfpd_flg_mediumDeltaFail is True |  | Normal | Min/Nom | Test Case | SSDD-L-33161 |  |  | LLR-MC-48088
TXB-HLC-TC_4469 | 4.1.2.42.0-191 |  | DELETE
TXB-HLC-TC_4470 | 4.1.2.42.0-192 |  | DELETE
TXB-HLC-TC_4241 | 4.1.2.42.0-193 |  | At: t Set mmd_enum_ctrlModeToApply to MM_HLC_E Set dfpd_enum_sensor2Valid to VALID Set dfpd_enum_dfMode to SENSOR 1 Set dfpd_f_dmpDeltaForce_kN to 12 Verify dfpd_flg_badDeltaFail is False At: t+1 Set mmd_enum_ctrlModeToApply to MM_HLC_E Set dfpd_enum_sensor2Valid to VALID Set dfpd_enum_dfMode to SENSOR 1 Set dfpd_f_dmpDeltaForce_kN to 13 Verify dfpd_flg_badDeltaFail is False At: t+6 Set mmd_enum_ctrlModeToApply to MM_HLC_E Set dfpd_enum_sensor2Valid to VALID Set dfpd_enum_dfMode to SENSOR 1 Set dfpd_f_dmpDeltaForce_kN to 13 Verify dfpd_flg_badDeltaFail is False At: t+7 Set mmd_enum_ctrlModeToApply to MM_HLC_E Set dfpd_enum_sensor2Valid to VALID Set dfpd_enum_dfMode to SENSOR 1 Set dfpd_f_dmpDeltaForce_kN to 13 Verify dfpd_flg_badDeltaFail is True |  | Normal | Nom/Nom | Test Case | SSDD-L-33162 |  |  | LLR-MC-48088
TXB-HLC-TC_4242 | 4.1.2.42.0-194 |  | DELETE
TXB-HLC-TC_4243 | 4.1.2.42.0-195 |  | At: t Set mmd_enum_ctrlModeToApply to MM_HLC_E Set dfpd_enum_sensor2Valid to VALID Set dfpd_enum_dfMode to SENSOR 1 Set dfpd_f_dmpDeltaForce_kN to 640 Verify dfpd_flg_badDeltaFail is False At: t+1 Set mmd_enum_ctrlModeToApply to MM_HLC_E Set dfpd_enum_sensor2Valid to VALID Set dfpd_enum_dfMode to SENSOR 1 Set dfpd_f_dmpDeltaForce_kN to 640 Verify dfpd_flg_badDeltaFail is False At: t+3 Set mmd_enum_ctrlModeToApply to MM_HLC_E Set dfpd_enum_sensor2Valid to VALID Set dfpd_enum_dfMode to SENSOR 1 Set dfpd_f_dmpDeltaForce_kN to 640 Verify dfpd_flg_badDeltaFail is False |  | Normal | Max/Nom | Test Case | SSDD-L-33162 |  |  | LLR-MC-48088
TXB-HLC-TC_4244 | 4.1.2.42.0-196 |  | At: t Set mmd_enum_ctrlModeToApply to MM_HLC_E Set dfpd_enum_sensor2Valid to VALID Set dfpd_enum_dfMode to SENSOR 1 Set dfpd_f_dmpDeltaForce_kN to 0 Verify dfpd_flg_badDeltaFail is False At: t+1 Set mmd_enum_ctrlModeToApply to MM_HLC_E Set dfpd_enum_sensor2Valid to VALID Set dfpd_enum_dfMode to SENSOR 1 Set dfpd_f_dmpDeltaForce_kN to 1 Verify dfpd_flg_badDeltaFail is True |  | Normal | Min/Nom | Test Case | SSDD-L-33162 |  |  | LLR-MC-48088
TXB-HLC-TC_4471 | 4.1.2.42.0-197 |  | DELETE
TXB-HLC-TC_4472 | 4.1.2.42.0-198 |  | DELETE
TXB-HLC-TC_4513 | 4.1.2.42.0-199 |  | Set mmd_enum_ctrlModeToApply to MM_HLC_E Set dfpd_enum_sensor1Valid to INVALID Set dfpd_enum_sensor2Valid to VALID Verify dfpd_f_dmpDeltaForce_kN is 0 Verify dfpd_flg_mediumDeltaFail is False Verify dfpd_flg_badDeltaFail is False |  | Normal | Nom/Nom | Test Case | SSDD-L-34838 |  |  | LLR-MC-48088
TXB-HLC-TC_4514 | 4.1.2.42.0-200 |  | Set mmd_enum_ctrlModeToApply to MM_HLC_E Set dfpd_enum_sensor1Valid to VALID Set dfpd_enum_sensor2Valid to INVALID Verify dfpd_f_dmpDeltaForce_kN is 0 Verify dfpd_flg_mediumDeltaFail is False Verify dfpd_flg_badDeltaFail is False |  | Normal | Nom/Nom | Test Case | SSDD-L-34838 |  |  | LLR-MC-48088
TXB-HLC-TC_4515 | 4.1.2.42.0-201 |  | Set mmd_enum_ctrlModeToApply to MM_LVC_E Set dfpd_enum_sensor1Valid to VALID Set dfpd_enum_sensor2Valid to VALID Verify dfpd_f_dmpDeltaForce_kN is 0 Verify dfpd_flg_mediumDeltaFail is False Verify dfpd_flg_badDeltaFail is False |  | Normal | Nom/Nom | Test Case | SSDD-L-34838 |  |  | LLR-MC-48088
TXB-HLC-TC_4516 | 4.1.2.42.0-202 |  | Set mmd_enum_ctrlModeToApply to MM_HLC_E Set dfpd_enum_sensor1Valid to VALID Set dfpd_enum_sensor2Valid to VALID Verify dfpd_f_dmpDeltaForce_kN is not set to zero Verify dfpd_flg_mediumDeltaFail is not set to FALSE Verify dfpd_flg_badDeltaFail is not set to FALSE |  | Normal | Nom/Nom | Test Case | SSDD-L-34838 |  |  | LLR-MC-48088
TXB-HLC-TC_21639 | 4.1.2.42.0-203 |  | Invoke acsDfProxyInit Verify that updatedDfMessage[DF_SENSOR1_E] is set to false Verify that updatedDfMessage[DF_SENSOR2_E] is set to false Verify that dfpd_enum_dfMode is set to DF_MODE_INIT_E Verify that dfpd_flg_sensor1WakeUp is set to true Verify that dfM2S_initialize() is invoked Verify that sensor1WakeUpTimer is set to 0 Verify that mr_asymD_deb_noninit_initialize(&validSensorDebounce[DF_SENSOR1_E].rtdw) is invoked Verify that mr_asymD_deb_noninit_initialize(&validSensorDebounce[DF_SENSOR2_E].rtdw) is invoked Verify that mr_asymD_deb_noninit_initialize(&badDeltaDebounce.rtdw) is invoked Verify that mr_asymD_deb_noninit_initialize(&mediumDeltaDebounce.rtdw) is invoked Verify that Phs_df_force_sensr[DF_SENSOR1_E].dfd_f_rawVal_N is set to 0 Verify that Phs_df_force_sensr[DF_SENSOR1_E].dfd_f_dmpForce_daN is set to 0 Verify that Phs_df_force_sensr[DF_SENSOR1_E].spr_1byte is set to 0 Verify that Phs_df_force_sensr[DF_SENSOR1_E].dfSoftVerByte6.dfd_num_softMinVer is set to 0 Verify that Phs_df_force_sensr[DF_SENSOR1_E].dfSoftVerByte6.dfd_num_softMajVer is set to 0 Verify that Phs_df_force_sensr[DF_SENSOR1_E].dfFrcByte7.dfd_enum_error is set to 0 Verify that Phs_df_force_sensr[DF_SENSOR1_E].dfFrcByte7.dfd_fq_baudRate_kbitPs is set to 0 Verify that Phs_df_force_sensr[DF_SENSOR2_E].dfd_f_rawVal_N is set to 0 Verify that Phs_df_force_sensr[DF_SENSOR2_E].dfd_f_dmpForce_daN is set to 0 Verify that Phs_df_force_sensr[DF_SENSOR2_E].spr_1byte is set to 0 Verify that Phs_df_force_sensr[DF_SENSOR2_E].dfSoftVerByte6.dfd_num_softMinVer is set to 0 Verify that Phs_df_force_sensr[DF_SENSOR2_E].dfSoftVerByte6.dfd_num_softMajVer is set to 0 Verify that Phs_df_force_sensr[DF_SENSOR2_E].dfFrcByte7.dfd_enum_error is set to 0 Verify that Phs_df_force_sensr[DF_SENSOR2_E].dfFrcByte7.dfd_fq_baudRate_kbitPs is set to 0 Verify that dfGlob.dfpd_f_dmpForce_kN is set to 0 Verify that dfGlob.dfpd_enum_dmpForceValid is set to 0 Verify that dfGlob.dfpd_enum_dmpForce1Err is set to 0 Verify that dfGlob.dfpd_enum_dmpForce2Err is set to 0 Verify that dfGlob.dfpd_num_dmpForce1SoftMajVer is set to 0 Verify that dfGlob.dfpd_num_dmpForce1SoftMinVer is set to 0 Verify that dfGlob.dfpd_num_dmpForce2SoftMajVer is set to 0 Verify that dfGlob.dfpd_num_dmpForce2SoftMinVer is set to 0 Verify that dfGlob.dfpd_enum_dmpForceStatus is set to 0 Verify that dfGlob.dfpd_enum_sensor1Valid is set to 0 Verify that dfGlob.dfpd_enum_sensor2Valid is set to 0 Verify that Phs_df_proxy_global.dfGlob.dfpd_f_dmpForce_kN is set to 0 Verify that Phs_df_proxy_global.dfGlob.dfpd_enum_dmpForceValid is set to 0 Verify that Phs_df_proxy_global.dfGlob.dfpd_enum_dmpForce1Err is set to 0 Verify that Phs_df_proxy_global.dfGlob.dfpd_enum_dmpForce2Err is set to 0 Verify that Phs_df_proxy_global.dfGlob.dfpd_num_dmpForce1SoftMajVer is set to 0 Verify that Phs_df_proxy_global.dfGlob.dfpd_num_dmpForce1SoftMinVer is set to 0 Verify that Phs_df_proxy_global.dfGlob.dfpd_num_dmpForce2SoftMajVer is set to 0 Verify that Phs_df_proxy_global.dfGlob.dfpd_num_dmpForce2SoftMinVer is set to 0 Verify that Phs_df_proxy_global.dfGlob.dfpd_enum_dmpForceStatus is set to 0 Verify that Phs_df_proxy_global.dfGlob.dfpd_enum_sensor1Valid is set to 0 Verify that Phs_df_proxy_global.dfGlob.dfpd_enum_sensor2Valid is set to 0 |  | Normal | Nom/Nom | Test Case |  |  |  | LLR-MC-9707 LLR-MC-23030 LLR-MC-9708 LLR-MC-9710
TXB-HLC-TC_21640 | 4.1.2.42.0-204 |  | Invoke acsDfProxy10In Verify that dfM2S_step is invoked |  | Normal | Nom/Nom | Test Case |  |  |  | LLR-MC-9760
TXB-HLC-TC_5869 | 4.1.2.42.0-205 |  | Set value of intfPtr at 0 location to 0xA5A5 Set value of intfPtr at 2 location to 0xFA01 Set value of intfPtr at 4 location to 0xA5 Set value of intfPtr at 5 location to 0xA5 Set value of intfPtr at 6 location to 0xA5 Set value of intfPtr at 7 location to 0xA5 Verify that the Raw Data to Physical Data converter function will returns the interface error flag as a value 1 Verify phsPtr->dfd_f_rawVal_N is 0xA5A5 Verify phsPtr->dfd_f_dmpForce_daN is not changed Verify phsPtr->spr_1byte is 0xA5 Verify phsPtr->dfd_tm_rateTime_ms is 0xA5 Verify phsPtr->dfSoftVerByte6.dfd_num_softMinVer is 0x5 Verify phsPtr->dfSoftVerByte6.dfd_num_softMajVer is 0xA Verify phsPtr->dfFrcByte7.dfd_enum_error is 0x5 Verify phsPtr->dfFrcByte7.dfd_fq_baudRate_kbitPs is 0xA |  | Robustness |  | Test Case |  |  | LLR-ICD-17582 LLR-ICD-17586 LLR-ICD-17588 LLR-ICD-19366 LLR-ICD-20987 LLR-ICD-24706 LLR-ICD-24710 | LLR-MC-9803 | The Input value of dfd_f_dmpForce_daN is set to 64001 and verify that error flag is set.
TXB-HLC-TC_124 | 4.1.2.43 | Damper Pressure (DP) sensors Proxy
TXB-HLC-TC_264 | 4.1.2.43.0-1 |  | Verify that the following input messages from Damper pressure sensors to DP proxy are received: Damper_Front_Pressure on BUS 11, ID:81h. Damper_Autolock_Pressure on BUS 11, ID:82h. Damper_Rear_Pressure on BUS 6, ID:83h. Damper_Rear_Pressure on BUS 6, ID:183h. Damper_Front_Pressure on BUS 11, ID:181h. Damper_Autolock_Pressure on BUS 11, ID:182h. |  | Normal |  | Test Case | SSDD-L-21902 |  | LLR-ICD-17582 LLR-ICD-17586 LLR-ICD-17588 LLR-ICD-17595 LLR-ICD-19180 LLR-ICD-19241 LLR-ICD-19366 LLR-ICD-20138 LLR-ICD-20987 LLR-ICD-25612 LLR-ICD-25616 LLR-ICD-25620 LLR-ICD-25624 | LLR-MC-8624 |  |  | 8624
TXB-HLC-TC_4465 | 4.1.2.43.0-2 |  | Verify that (a) DP_DAMPER_PRESSURE_EMCY message is received from Damper_Front_Pressure , Damper_Autolock_Pressure, Damper_Rear_Pressure sensors with message fields as mentioned below : dpd_err_pressureErrorCode in the range 0 to 65535 dpd_err_pressureErrorRegister in the range 0 to 255. (b) DP_DAMPER_PRESSURE_TPD01 message is received from Damper_Front_Pressure, Damper_Rear_Pressure and Damper_Autolock_Pressure sensors at the Rate 10 with message fields as mentioned below dpd_p_damperPressure_bar in the range 0 to 250 dpTPD01Byte4.dpd_flg_dapNotValid in the range 0 to 1 dpTPD01Byte4.dpd_flg_positiveOverload in the range 0 to 1 dpTPD01Byte4.dpd_flg_negativeOverload in the range 0 to 1 dpTPD01Byte4.spr_5_bit in the range 0 to 31 Identifiers dpTPD01Byte4.dpd_flg_dapNotValid, dpTPD01Byte4.dpd_flg_positiveOverload, dpTPD01Byte4.dpd_flg_negativeOverload and dpTPD01Byte4.spr_5_bit of DP_DAMPER_PRESSURE_TPD01 message is unused in Damper Pressure Proxy. |  | Normal |  | Test Case | SSDD-L-21902 |  | LLR-ICD-17582 LLR-ICD-17586 LLR-ICD-17588 LLR-ICD-17595 LLR-ICD-19180 LLR-ICD-19241 LLR-ICD-19366 LLR-ICD-20138 LLR-ICD-20987 LLR-ICD-25612 LLR-ICD-25616 LLR-ICD-25620 LLR-ICD-25624 | LLR-MC-8624 |  |  | 8624
TXB-HLC-TC_265 | 4.1.2.43.0-3 |  | Verify that the following outputs from DP proxy comply with characteristics as mentioned below. dpGlob.dppd_p_dmprFront_bar in the range 0.0 to 250.0 dpGlob.dppd_p_dmprRear_bar in the range 0.0 to 250.0 dpGlob.dppd_p_autoLock_bar in the range 0.0 to 250.0 dpGlob.dppd_enum_dmprFrontValid in the range 0 to 1 dpGlob.dppd_enum_dmprRearValid in the range 0 to 1 dpGlob.dppd_enum_autoLockValid in the range 0 to 1 dpGlob.dppd_enum_dmprFrontErrorCode in the range 0 to 6 dpGlob.dppd_enum_dmprRearErrorCode in the range 0 to 6 dpGlob.dppd_enum_autoLockErrorCode in the range 0 to 6 |  | Normal |  | Test Case | SSDD-L-21903 |  | LLR-ICD-25628
TXB-HLC-TC_266 | 4.1.2.43.0-4 |  | Verify that the following calibration variables are assigned values within the range as mentioned below dpc_sensorFaultIncVal in the range 0 to 10 dpc_sensorFaultDecVal in the range 0 to 10 dpc_sensorFaultTresh in the range 1 to 100 |  | Normal |  | Test Case | SSDD-L-23368
TXB-HLC-TC_268 | 4.1.2.43.0-5 |  | Verify the following output values during initialisation of DP Proxy. Verify dpGlob.dppd_p_dmprFront_bar is 0 Verify dpGlob.dppd_p_dmprRear_bar is 0 Verify dpGlob.dppd_p_autoLock_bar is 0 Verify dpGlob.dppd_enum_dmprFrontValid is Invalid Verify dpGlob.dppd_enum_dmprRearValid is Invalid Verify dpGlob.dppd_enum_autoLockValid is Invalid Verify dpGlob.dppd_enum_dmprFrontErrorCode is No Error Verify dpGlob.dppd_enum_dmprRearErrorCode is No Error Verify dpGlob.dppd_enum_autoLockErrorCode is No Error |  | Normal |  | Test Case | SSDD-L-12858 |  | LLR-ICD-25628 | LLR-MC-8589 LLR-MC-8588 |  |  | 8589 8588
TXB-HLC-TC_269 | 4.1.2.43.0-6 |  | Verify that the DP proxy is processed every 10msec |  | Normal |  | Test Case | SSDD-L-12859 |  |  | LLR-MC-8633 |  |  | 8633
TXB-HLC-TC_270 | 4.1.2.43.0-7 |  | Set DP_FRONT_PRESSURE_TPD01_BUS11:dpd_p_damperPressure_bar to 0 Set DP_REAR_PRESSURE_TPD01_BUS6:dpd_p_damperPressure_bar to 0 Set DP_AUTOLOCK_PRESSURE_TPD01_BUS11:dpd_p_damperPressure_bar to 0 Set DP Mode ( Front) to Non-Operational Set DP Mode ( Rear) to Non-Operational Set DP Mode ( Autolock) to Non-Operational Verify dpGlob.dppd_p_dmprFront_bar is Last Output Pressure data when in OP mode Verify dpGlob.dppd_p_dmprRear_bar is Last Output Pressure data when in OP mode Verify dpGlob.dppd_p_autoLock_bar is Last Output Pressure data when in OP mode Verify dpGlob.dppd_enum_dmprFrontValid is Invalid Verify dpGlob.dppd_enum_dmprRearValid is Invalid Verify dpGlob.dppd_enum_autoLockValid is Invalid |  | Normal | nom/min | Test Case | SSDD-L-19719 SSDD-L-19720 |  | LLR-ICD-25616 LLR-ICD-17582 LLR-ICD-17595 LLR-ICD-19180 LLR-ICD-19241 LLR-ICD-20138 | LLR-MC-8716 LLR-MC-8804 LLR-MC-8854 LLR-MC-8679 | When DP is in Non-Operational Mode, last output pressure data reported when DP was in operational mode will be retained and the sensor validity is made Invalid. |  | 8716 8804 8854 8679
TXB-HLC-TC_271 | 4.1.2.43.0-8 |  | Set DP_FRONT_PRESSURE_TPD01_BUS11:dpd_p_damperPressure_bar to 111 Set DP_REAR_PRESSURE_TPD01_BUS6:dpd_p_damperPressure_bar to 222 Set DP_AUTOLOCK_PRESSURE_TPD01_BUS11:dpd_p_damperPressure_bar to 150 Set DP Mode ( Front) to Non-Operational Set DP Mode ( Rear) to Non-Operational Set DP Mode ( Autolock) to Non-Operational Verify dpGlob.dppd_p_dmprFront_bar is Last Output Pressure data when in OP mode Verify dpGlob.dppd_p_dmprRear_bar is Last Output Pressure data when in OP mode Verify dpGlob.dppd_p_autoLock_bar is Last Output Pressure data when in OP mode Verify dpGlob.dppd_enum_dmprFrontValid is Invalid Verify dpGlob.dppd_enum_dmprRearValid is Invalid Verify dpGlob.dppd_enum_autoLockValid is Invalid |  | Normal | nom/nom | Test Case | SSDD-L-19719 SSDD-L-19720 |  | LLR-ICD-25616 LLR-ICD-17582 LLR-ICD-17595 LLR-ICD-19180 LLR-ICD-19241 LLR-ICD-20138 | LLR-MC-8716 LLR-MC-8804 LLR-MC-8854 LLR-MC-8679 | When DP is in Non-Operational Mode, last output pressure data reported when DP was in operational mode will be retained and the sensor validity is made Invalid. |  | 8716 8804 8854 8679
TXB-HLC-TC_272 | 4.1.2.43.0-9 |  | Set DP_FRONT_PRESSURE_TPD01_BUS11:dpd_p_damperPressure_bar to 250 Set DP_REAR_PRESSURE_TPD01_BUS6:dpd_p_damperPressure_bar to 250 Set DP_AUTOLOCK_PRESSURE_TPD01_BUS11:dpd_p_damperPressure_bar to 250 Set DP Mode ( Front) to Non-Operational Set DP Mode ( Rear) to Non-Operational Set DP Mode ( Autolock) to Non-Operational Verify dpGlob.dppd_p_dmprFront_bar is Last Output Pressure data when in OP mode Verify dpGlob.dppd_p_dmprRear_bar is Last Output Pressure data when in OP mode Verify dpGlob.dppd_p_autoLock_bar is Last Output Pressure data when in OP mode Verify dpGlob.dppd_enum_dmprFrontValid is Invalid Verify dpGlob.dppd_enum_dmprRearValid is Invalid Verify dpGlob.dppd_enum_autoLockValid is Invalid |  | Normal | nom/max | Test Case | SSDD-L-19719 SSDD-L-19720 |  | LLR-ICD-25616 LLR-ICD-17582 LLR-ICD-17595 LLR-ICD-19180 LLR-ICD-19241 LLR-ICD-20138 | LLR-MC-8716 LLR-MC-8804 LLR-MC-8854 LLR-MC-8679 | When DP is in Non-Operational Mode, last output pressure data reported when DP was in operational mode will be retained and the sensor validity is made Invalid. |  | 8716 8804 8854 8679
TXB-HLC-TC_273 | 4.1.2.43.0-10 |  | Set DP_FRONT_PRESSURE_TPD01_BUS11:dpd_p_damperPressure_bar to 0 Set DP_REAR_PRESSURE_TPD01_BUS6:dpd_p_damperPressure_bar to 0 Set DP_AUTOLOCK_PRESSURE_TPD01_BUS11:dpd_p_damperPressure_bar to 0 Set DP Mode ( Front) to Operational Set DP Mode ( Rear) to Operational Set DP Mode ( Autolock) to Operational Verify dpGlob.dppd_p_dmprFront_bar is 0 Verify dpGlob.dppd_p_dmprRear_bar is 0 Verify dpGlob.dppd_p_autoLock_bar is 0 Verify dpGlob.dppd_enum_dmprFrontValid is Valid Verify dpGlob.dppd_enum_dmprRearValid is Valid Verify dpGlob.dppd_enum_autoLockValid is Valid |  | Normal | nom/min | Test Case | SSDD-L-19717 SSDD-L-19718 |  | LLR-ICD-25616 LLR-ICD-17582 LLR-ICD-17595 LLR-ICD-19180 LLR-ICD-19241 LLR-ICD-20138 | LLR-MC-8716 LLR-MC-8804 LLR-MC-8854 LLR-MC-8679 | when DP is in Operational Mode, the output pressure data will be set to be from the latest received TPD01 message and the sensor validity will be set to Valid. |  | 8716 8804 8854 8679
TXB-HLC-TC_274 | 4.1.2.43.0-11 |  | Set DP_FRONT_PRESSURE_TPD01_BUS11:dpd_p_damperPressure_bar to 26 Set DP_REAR_PRESSURE_TPD01_BUS6:dpd_p_damperPressure_bar to 179 Set DP_AUTOLOCK_PRESSURE_TPD01_BUS11:dpd_p_damperPressure_bar to 102 Set DP Mode ( Front) to Operational Set DP Mode ( Rear) to Operational Set DP Mode ( Autolock) to Operational Verify dpGlob.dppd_p_dmprFront_bar is 26 Verify dpGlob.dppd_p_dmprRear_bar is 179 Verify dpGlob.dppd_p_autoLock_bar is 102 Verify dpGlob.dppd_enum_dmprFrontValid is Valid Verify dpGlob.dppd_enum_dmprRearValid is Valid Verify dpGlob.dppd_enum_autoLockValid is Valid |  | Normal | nom/nom | Test Case | SSDD-L-19717 SSDD-L-19718 |  | LLR-ICD-25616 LLR-ICD-17582 LLR-ICD-17595 LLR-ICD-19180 LLR-ICD-19241 LLR-ICD-20138 | LLR-MC-8716 LLR-MC-8804 LLR-MC-8854 LLR-MC-8679 | when DP is in Operational Mode, the output pressure data will be set to be from the latest received TPD01 message and the sensor validity will be set to Valid. |  | 8716 8804 8854 8679
TXB-HLC-TC_275 | 4.1.2.43.0-12 |  | Set DP_FRONT_PRESSURE_TPD01_BUS11:dpd_p_damperPressure_bar to 250 Set DP_REAR_PRESSURE_TPD01_BUS6:dpd_p_damperPressure_bar to 250 Set DP_AUTOLOCK_PRESSURE_TPD01_BUS11:dpd_p_damperPressure_bar to 250 Set DP Mode ( Front) to Operational Set DP Mode ( Rear) to Operational Set DP Mode ( Autolock) to Operational Verify dpGlob.dppd_p_dmprFront_bar is 250 Verify dpGlob.dppd_p_dmprRear_bar is 250 Verify dpGlob.dppd_p_autoLock_bar is 250 Verify dpGlob.dppd_enum_dmprFrontValid is Valid Verify dpGlob.dppd_enum_dmprRearValid is Valid Verify dpGlob.dppd_enum_autoLockValid is Valid |  | Normal | nom/max | Test Case | SSDD-L-19717 SSDD-L-19718 |  | LLR-ICD-17595 LLR-ICD-19180 LLR-ICD-19241 LLR-ICD-20138 LLR-ICD-25616 LLR-ICD-17582 | LLR-MC-8716 LLR-MC-8804 LLR-MC-8854 LLR-MC-8679 | when DP is in Operational Mode, the output pressure data will be set to be from the latest received TPD01 message and the sensor validity will be set to Valid. |  | 8716 8804 8854 8679
TXB-HLC-TC_276 | 4.1.2.43.0-13 |  | Set DP_FRONT_PRESSURE_TPD01_BUS11:dpd_p_damperPressure_bar to Not received Set DP_REAR_PRESSURE_TPD01_BUS6:dpd_p_damperPressure_bar to 10 Set DP_AUTOLOCK_PRESSURE_TPD01_BUS11:dpd_p_damperPressure_bar to 30 Verify Instantaneous disturbance ( Front) is Detected Verify Instantaneous disturbance ( Rear) is Not Detected Verify Instantaneous disturbance ( Autolock) is Not Detected |  | Normal | Nom/Nom | Test Case | SSDD-L-21905 |  | LLR-ICD-25616 LLR-ICD-17582 LLR-ICD-17595 LLR-ICD-19180 LLR-ICD-19241 LLR-ICD-20138 |  | When TPD01 frame not received in current cycle for Front sensor .The DP proxy will detect instantaneous disturbance for Front sensor .
TXB-HLC-TC_277 | 4.1.2.43.0-14 |  | Set DP_FRONT_PRESSURE_TPD01_BUS11:dpd_p_damperPressure_bar to 20 Set DP_REAR_PRESSURE_TPD01_BUS6:dpd_p_damperPressure_bar to Not received Set DP_AUTOLOCK_PRESSURE_TPD01_BUS11:dpd_p_damperPressure_bar to 30 Verify Instantaneous disturbance ( Front) is Not Detected Verify Instantaneous disturbance ( Rear) is Detected Verify Instantaneous disturbance ( Autolock) is Not Detected |  | Normal | Nom/Nom | Test Case | SSDD-L-21905 |  | LLR-ICD-25616 LLR-ICD-17582 LLR-ICD-17595 LLR-ICD-19180 LLR-ICD-19241 LLR-ICD-20138 |  | When TPD01 frame not received in current cycle for Rear sensor .The DP proxy will detect instantaneous disturbance for Rear sensor .
TXB-HLC-TC_278 | 4.1.2.43.0-15 |  | Set DP_FRONT_PRESSURE_TPD01_BUS11:dpd_p_damperPressure_bar to 20 Set DP_REAR_PRESSURE_TPD01_BUS6:dpd_p_damperPressure_bar to 10 Set DP_AUTOLOCK_PRESSURE_TPD01_BUS11:dpd_p_damperPressure_bar to Not received Verify Instantaneous disturbance ( Front) is Not Detected Verify Instantaneous disturbance ( Rear) is Not Detected Verify Instantaneous disturbance ( Autolock) is Detected |  | Normal | Nom/Nom | Test Case | SSDD-L-21905 |  | LLR-ICD-25616 LLR-ICD-17582 LLR-ICD-17595 LLR-ICD-19180 LLR-ICD-19241 LLR-ICD-20138 |  | When TPD01 frame not received in current cycle for AutoLock sensor .The DP proxy will detect instantaneous disturbance for Auto Lock sensor .
TXB-HLC-TC_279 | 4.1.2.43.0-16 |  | At: t Set DP Mode ( Front) to Operational Set DP Mode ( Rear) to Operational Set DP Mode ( Autolock) to Operational Set Instantaneous disturbance ( Front) to Not detected Set Instantaneous disturbance ( Rear) to Not detected Set Instantaneous disturbance ( Autolock) to Not detected Verify DP Mode ( Front) is Operational Verify DP Mode ( Rear) is Operational Verify DP Mode ( Autolock) is Operational At: t+1 Set Instantaneous disturbance ( Front) to Detected Set Instantaneous disturbance ( Rear) to Detected Set Instantaneous disturbance ( Autolock) to Detected Verify DP Mode ( Front) is Operational Verify DP Mode ( Rear) is Operational Verify DP Mode ( Autolock) is Operational At: t+2 Set Instantaneous disturbance ( Front) to Detected Set Instantaneous disturbance ( Rear) to Detected Set Instantaneous disturbance ( Autolock) to Detected Verify DP Mode ( Front) is Operational Verify DP Mode ( Rear) is Operational Verify DP Mode ( Autolock) is Operational | Configure dpc_sensorFaultIncVal to 0 Configure dpc_sensorFaultDecVal to 0 Configure dpcSensorFaultTresh to 1 | Normal | min/nom | Test Case | SSDD-L-15277 |  |  | LLR-MC-8827 | This verifies transition from Operational to Non-Operational following an overflow of the sensor leaky bucket filter. At: t+1 Checking the increment condition. At: t+2 Checking the increment condition.Since increment value is zero, no mode transition. |  | 8827
TXB-HLC-TC_280 | 4.1.2.43.0-17 |  | At: t Set DP_FRONT_PRESSURE_EMCY_BUS11:dpd_err_pressureErrorCode to Not received Set DP_REAR_PRESSURE_EMCY_BUS6:dpd_err_pressureErrorCode to Not received Set DP_AUTOLOCK_PRESSURE_EMCY_BUS11:dpd_err_pressureErrorCode to Not received Set DP Mode ( Front) to Operational Set DP Mode ( Rear) to Operational Set DP Mode ( Autolock) to Operational Set Instantaneous disturbance ( Front) to Not detected Set Instantaneous disturbance ( Rear) to Not detected Set Instantaneous disturbance ( Autolock) to Not detected Verify DP Mode ( Front) is Operational Verify DP Mode ( Rear) is Operational Verify DP Mode ( Autolock) is Operational At: t+1 Set DP_FRONT_PRESSURE_EMCY_BUS11:dpd_err_pressureErrorCode to Not received Set DP_REAR_PRESSURE_EMCY_BUS6:dpd_err_pressureErrorCode to Not received Set DP_AUTOLOCK_PRESSURE_EMCY_BUS11:dpd_err_pressureErrorCode to Not received Set DP Mode ( Front) to Operational Set DP Mode ( Rear) to Operational Set DP Mode ( Autolock) to Operational Set Instantaneous disturbance ( Front) to Detected Set Instantaneous disturbance ( Rear) to Detected Set Instantaneous disturbance ( Autolock) to Detected Verify DP Mode ( Front) is Operational Verify DP Mode ( Rear) is Operational Verify DP Mode ( Autolock) is Operational At: t+9 Set DP_FRONT_PRESSURE_EMCY_BUS11:dpd_err_pressureErrorCode to Not received Set DP_REAR_PRESSURE_EMCY_BUS6:dpd_err_pressureErrorCode to Not received Set DP_AUTOLOCK_PRESSURE_EMCY_BUS11:dpd_err_pressureErrorCode to Not received Set DP Mode ( Front) to Operational Set DP Mode ( Rear) to Operational Set DP Mode ( Autolock) to Operational Set Instantaneous disturbance ( Front) to Detected Set Instantaneous disturbance ( Rear) to Detected Set Instantaneous disturbance ( Autolock) to Detected Verify DP Mode ( Front) is Operational Verify DP Mode ( Rear) is Operational Verify DP Mode ( Autolock) is Operational At: t+10 Set DP_FRONT_PRESSURE_EMCY_BUS11:dpd_err_pressureErrorCode to Not received Set DP_REAR_PRESSURE_EMCY_BUS6:dpd_err_pressureErrorCode to Not received Set DP_AUTOLOCK_PRESSURE_EMCY_BUS11:dpd_err_pressureErrorCode to Not received Set DP Mode ( Front) to Operational Set DP Mode ( Rear) to Operational Set DP Mode ( Autolock) to Operational Set Instantaneous disturbance ( Front) to Detected Set Instantaneous disturbance ( Rear) to Detected Set Instantaneous disturbance ( Autolock) to Detected Verify DP Mode ( Front) is Non Operational Verify DP Mode ( Rear) is Non Operational Verify DP Mode ( Autolock) is Non Operational | Configure dpc_sensorFaultIncVal to 1 Configure dpc_sensorFaultDecVal to 1 Configure dpcSensorFaultTresh to 10 | Normal | nom/nom | Test Case | SSDD-L-15277 |  |  | LLR-MC-8827 | This verifies transition from Operational to Non-Operational following an overflow of the sensor leaky bucket filter. At: t+1 Checking the increment condition with value 1.Since increment value is one , Mode transition occurs once it reaches threshold ( 10). At: t+9 Threshold not reached. At: t+10 Mode transition occurs once it reaches threshold. Moves to non-operational mode. Verifies the threshold value. |  | 8827
TXB-HLC-TC_10460 | 4.1.2.43.0-18 |  | At: t Set DP_FRONT_PRESSURE_EMCY_BUS11:dpd_err_pressureErrorCode to Not received Set DP_REAR_PRESSURE_EMCY_BUS6:dpd_err_pressureErrorCode to Not received Set DP_AUTOLOCK_PRESSURE_EMCY_BUS11:dpd_err_pressureErrorCode to Not received Set DP Mode ( Front) to Operational Set DP Mode ( Rear) to Operational Set DP Mode ( Autolock) to Operational Set Instantaneous disturbance ( Front) to Not detected Set Instantaneous disturbance ( Rear) to Not detected Set Instantaneous disturbance ( Autolock) to Not detected Verify DP Mode ( Front) is Operational Verify DP Mode ( Rear) is Operational Verify DP Mode ( Autolock) is Operational At: t+1 Set DP_FRONT_PRESSURE_EMCY_BUS11:dpd_err_pressureErrorCode to Not received Set DP_REAR_PRESSURE_EMCY_BUS6:dpd_err_pressureErrorCode to Not received Set DP_AUTOLOCK_PRESSURE_EMCY_BUS11:dpd_err_pressureErrorCode to Not received Set DP Mode ( Front) to Operational Set DP Mode ( Rear) to Operational Set DP Mode ( Autolock) to Operational Set Instantaneous disturbance ( Front) to Detected Set Instantaneous disturbance ( Rear) to Not detected Set Instantaneous disturbance ( Autolock) to Not detected Verify DP Mode ( Front) is Operational Verify DP Mode ( Rear) is Operational Verify DP Mode ( Autolock) is Operational At: t+9 Set DP_FRONT_PRESSURE_EMCY_BUS11:dpd_err_pressureErrorCode to Not received Set DP_REAR_PRESSURE_EMCY_BUS6:dpd_err_pressureErrorCode to Not received Set DP_AUTOLOCK_PRESSURE_EMCY_BUS11:dpd_err_pressureErrorCode to Not received Set DP Mode ( Front) to Operational Set DP Mode ( Rear) to Operational Set DP Mode ( Autolock) to Operational Set Instantaneous disturbance ( Front) to Detected Set Instantaneous disturbance ( Rear) to Not detected Set Instantaneous disturbance ( Autolock) to Not detected Verify DP Mode ( Front) is Operational Verify DP Mode ( Rear) is Operational Verify DP Mode ( Autolock) is Operational At: t+10 Set DP_FRONT_PRESSURE_EMCY_BUS11:dpd_err_pressureErrorCode to Not received Set DP_REAR_PRESSURE_EMCY_BUS6:dpd_err_pressureErrorCode to Not received Set DP_AUTOLOCK_PRESSURE_EMCY_BUS11:dpd_err_pressureErrorCode to Not received Set DP Mode ( Front) to Operational Set DP Mode ( Rear) to Operational Set DP Mode ( Autolock) to Operational Set Instantaneous disturbance ( Front) to Detected Set Instantaneous disturbance ( Rear) to Not detected Set Instantaneous disturbance ( Autolock) to Not detected Verify DP Mode ( Front) is Non Operational Verify DP Mode ( Rear) is Operational Verify DP Mode ( Autolock) is Operational At: t+11 Set DP_FRONT_PRESSURE_EMCY_BUS11:dpd_err_pressureErrorCode to Not received Set DP_REAR_PRESSURE_EMCY_BUS6:dpd_err_pressureErrorCode to Not received Set DP_AUTOLOCK_PRESSURE_EMCY_BUS11:dpd_err_pressureErrorCode to Not received Set DP Mode ( Front) to Non Operational Set DP Mode ( Rear) to Operational Set DP Mode ( Autolock) to Operational Set Instantaneous disturbance ( Front) to Not detected Set Instantaneous disturbance ( Rear) to Detected Set Instantaneous disturbance ( Autolock) to Not detected Verify DP Mode ( Front) is Non Operational Verify DP Mode ( Rear) is Operational Verify DP Mode ( Autolock) is Operational At: t+19 Set DP_FRONT_PRESSURE_EMCY_BUS11:dpd_err_pressureErrorCode to Not received Set DP_REAR_PRESSURE_EMCY_BUS6:dpd_err_pressureErrorCode to Not received Set DP_AUTOLOCK_PRESSURE_EMCY_BUS11:dpd_err_pressureErrorCode to Not received Set DP Mode ( Front) to Non Operational Set DP Mode ( Rear) to Operational Set DP Mode ( Autolock) to Operational Set Instantaneous disturbance ( Front) to Not detected Set Instantaneous disturbance ( Rear) to Detected Set Instantaneous disturbance ( Autolock) to Not detected Verify DP Mode ( Front) is Non Operational Verify DP Mode ( Rear) is Operational Verify DP Mode ( Autolock) is Operational At: t+20 Set DP_FRONT_PRESSURE_EMCY_BUS11:dpd_err_pressureErrorCode to Not received Set DP_REAR_PRESSURE_EMCY_BUS6:dpd_err_pressureErrorCode to Not received Set DP_AUTOLOCK_PRESSURE_EMCY_BUS11:dpd_err_pressureErrorCode to Not received Set DP Mode ( Front) to Non Operational Set DP Mode ( Rear) to Operational Set DP Mode ( Autolock) to Operational Set Instantaneous disturbance ( Front) to Not detected Set Instantaneous disturbance ( Rear) to Detected Set Instantaneous disturbance ( Autolock) to Not detected Verify DP Mode ( Front) is Operational Verify DP Mode ( Rear) is Non Operational Verify DP Mode ( Autolock) is Operational At: t+21 Set DP_FRONT_PRESSURE_EMCY_BUS11:dpd_err_pressureErrorCode to Not received Set DP_REAR_PRESSURE_EMCY_BUS6:dpd_err_pressureErrorCode to Not received Set DP_AUTOLOCK_PRESSURE_EMCY_BUS11:dpd_err_pressureErrorCode to Not received Set DP Mode ( Front) to Operational Set DP Mode ( Rear) to Non Operational Set DP Mode ( Autolock) to Operational Set Instantaneous disturbance ( Front) to Not detected Set Instantaneous disturbance ( Rear) to Not detected Set Instantaneous disturbance ( Autolock) to Detected Verify DP Mode ( Front) is Operational Verify DP Mode ( Rear) is Non Operational Verify DP Mode ( Autolock) is Operational At: t+29 Set DP_FRONT_PRESSURE_EMCY_BUS11:dpd_err_pressureErrorCode to Not received Set DP_REAR_PRESSURE_EMCY_BUS6:dpd_err_pressureErrorCode to Not received Set DP_AUTOLOCK_PRESSURE_EMCY_BUS11:dpd_err_pressureErrorCode to Not received Set DP Mode ( Front) to Operational Set DP Mode ( Rear) to Non Operational Set DP Mode ( Autolock) to Operational Set Instantaneous disturbance ( Front) to Not detected Set Instantaneous disturbance ( Rear) to Not detected Set Instantaneous disturbance ( Autolock) to Detected Verify DP Mode ( Front) is Operational Verify DP Mode ( Rear) is Non Operational Verify DP Mode ( Autolock) is Operational At: t+30 Set DP_FRONT_PRESSURE_EMCY_BUS11:dpd_err_pressureErrorCode to Not received Set DP_REAR_PRESSURE_EMCY_BUS6:dpd_err_pressureErrorCode to Not received Set DP_AUTOLOCK_PRESSURE_EMCY_BUS11:dpd_err_pressureErrorCode to Not received Set DP Mode ( Front) to Operational Set DP Mode ( Rear) to Non Operational Set DP Mode ( Autolock) to Operational Set Instantaneous disturbance ( Front) to Not detected Set Instantaneous disturbance ( Rear) to Not detected Set Instantaneous disturbance ( Autolock) to Detected Verify DP Mode ( Front) is Operational Verify DP Mode ( Rear) is Operational Verify DP Mode ( Autolock) is Non Operational | Configure dpc_sensorFaultIncVal to 1 Configure dpc_sensorFaultDecVal to 1 Configure dpcSensorFaultTresh to 10 | Normal | nom/nom | Test Case | SSDD-L-15277 SSDD-L-15251 |  |  | LLR-MC-8827 | This verifies transition from Operational to Non-Operational following an overflow of the sensor leaky bucket filter of the sensors individually. At: t+1 Checking the increment condition with value 1.Since increment value is one , Mode transition occurs for DP Front Sensor once it reaches threshold ( 10). At: t+9 Threshold not reached. At: t+10 Mode transition occurs for DP front pressure sensor once it reaches threshold. DP Mode (Front) moves to non-operational mode. At: t+11 Checking the increment condition with value 1.Since increment value is one , Mode transition occurs for DP Rear Sensor once it reaches threshold ( 10). At: t+19 Threshold not reached. At: t+20 Mode transition occurs for DP Rear pressure sensor once it reaches threshold. DP Mode (Front) moves to operational mode. DP Mode (Rear) moves to non-operational mode. At: t+21 Checking the increment condition with value 1.Since increment value is one , Mode transition occurs for DP Autolock Sensor once it reaches threshold ( 10). At: t+29 Threshold not reached. At: t+30 Mode transition occurs for DP Autolock pressure sensor once it reaches threshold. DP Mode (Autolock) moves to non-operational mode. DP Mode (Rear) moves to operational mode. |  | 8827
TXB-HLC-TC_281 | 4.1.2.43.0-19 |  | At: t Set DP_FRONT_PRESSURE_EMCY_BUS11:dpd_err_pressureErrorCode to Not received Set DP_REAR_PRESSURE_EMCY_BUS6:dpd_err_pressureErrorCode to Not received Set DP_AUTOLOCK_PRESSURE_EMCY_BUS11:dpd_err_pressureErrorCode to Not received Set DP Mode ( Front) to Operational Set DP Mode ( Rear) to Operational Set DP Mode ( Autolock) to Operational Set Instantaneous disturbance ( Front) to Not detected Set Instantaneous disturbance ( Rear) to Not detected Set Instantaneous disturbance ( Autolock) to Not detected Verify DP Mode ( Front) is Operational Verify DP Mode ( Rear) is Operational Verify DP Mode ( Autolock) is Operational At: t+1 Set DP_FRONT_PRESSURE_EMCY_BUS11:dpd_err_pressureErrorCode to Not received Set DP_REAR_PRESSURE_EMCY_BUS6:dpd_err_pressureErrorCode to Not received Set DP_AUTOLOCK_PRESSURE_EMCY_BUS11:dpd_err_pressureErrorCode to Not received Set DP Mode ( Front) to Operational Set DP Mode ( Rear) to Operational Set DP Mode ( Autolock) to Operational Set Instantaneous disturbance ( Front) to Detected Set Instantaneous disturbance ( Rear) to Detected Set Instantaneous disturbance ( Autolock) to Detected Verify DP Mode ( Front) is Operational Verify DP Mode ( Rear) is Operational Verify DP Mode ( Autolock) is Operational At: t+9 Set DP_FRONT_PRESSURE_EMCY_BUS11:dpd_err_pressureErrorCode to Not received Set DP_REAR_PRESSURE_EMCY_BUS6:dpd_err_pressureErrorCode to Not received Set DP_AUTOLOCK_PRESSURE_EMCY_BUS11:dpd_err_pressureErrorCode to Not received Set DP Mode ( Front) to Operational Set DP Mode ( Rear) to Operational Set DP Mode ( Autolock) to Operational Set Instantaneous disturbance ( Front) to Detected Set Instantaneous disturbance ( Rear) to Detected Set Instantaneous disturbance ( Autolock) to Detected Verify DP Mode ( Front) is Operational Verify DP Mode ( Rear) is Operational Verify DP Mode ( Autolock) is Operational At: t+10 Set DP_FRONT_PRESSURE_EMCY_BUS11:dpd_err_pressureErrorCode to Not received Set DP_REAR_PRESSURE_EMCY_BUS6:dpd_err_pressureErrorCode to Not received Set DP_AUTOLOCK_PRESSURE_EMCY_BUS11:dpd_err_pressureErrorCode to Not received Set DP Mode ( Front) to Operational Set DP Mode ( Rear) to Operational Set DP Mode ( Autolock) to Operational Set Instantaneous disturbance ( Front) to Detected Set Instantaneous disturbance ( Rear) to Detected Set Instantaneous disturbance ( Autolock) to Detected Verify DP Mode ( Front) is Non Operational Verify DP Mode ( Rear) is Non Operational Verify DP Mode ( Autolock) is Non Operational | Configure dpc_sensorFaultIncVal to 10 Configure dpc_sensorFaultDecVal to 10 Configure dpcSensorFaultTresh to 100 | Normal | max/nom | Test Case | SSDD-L-15277 |  |  | LLR-MC-8827 | This verifies transition from Operational to Non-Operational following an overflow of the sensor leaky bucket filter. At: t+1 Checking the increment condition with value 10. At: t+9 Threshold not reached. At: t+10 Mode transition occurs once it reaches threshold ( 100). Moves to non-operational mode. |  | 8827
TXB-HLC-TC_283 | 4.1.2.43.0-20 |  | At: t Set DP_FRONT_PRESSURE_EMCY_BUS11:dpd_err_pressureErrorCode to Not received Set DP_REAR_PRESSURE_EMCY_BUS6:dpd_err_pressureErrorCode to Not received Set DP_AUTOLOCK_PRESSURE_EMCY_BUS11:dpd_err_pressureErrorCode to Not received Set DP Mode ( Front) to Operational Set DP Mode ( Rear) to Operational Set DP Mode ( Autolock) to Operational Set Instantaneous disturbance ( Front) to Not detected Set Instantaneous disturbance ( Rear) to Not detected Set Instantaneous disturbance ( Autolock) to Not detected Verify DP Mode ( Front) is Operational Verify DP Mode ( Rear) is Operational Verify DP Mode ( Autolock) is Operational At: t+1 Set DP_FRONT_PRESSURE_EMCY_BUS11:dpd_err_pressureErrorCode to Not received Set DP_REAR_PRESSURE_EMCY_BUS6:dpd_err_pressureErrorCode to Not received Set DP_AUTOLOCK_PRESSURE_EMCY_BUS11:dpd_err_pressureErrorCode to Not received Set DP Mode ( Front) to Operational Set DP Mode ( Rear) to Operational Set DP Mode ( Autolock) to Operational Set Instantaneous disturbance ( Front) to Detected Set Instantaneous disturbance ( Rear) to Detected Set Instantaneous disturbance ( Autolock) to Detected Verify DP Mode ( Front) is Operational Verify DP Mode ( Rear) is Operational Verify DP Mode ( Autolock) is Operational At: t+9 Set DP_FRONT_PRESSURE_EMCY_BUS11:dpd_err_pressureErrorCode to Not received Set DP_REAR_PRESSURE_EMCY_BUS6:dpd_err_pressureErrorCode to Not received Set DP_AUTOLOCK_PRESSURE_EMCY_BUS11:dpd_err_pressureErrorCode to Not received Set DP Mode ( Front) to Operational Set DP Mode ( Rear) to Operational Set DP Mode ( Autolock) to Operational Set Instantaneous disturbance ( Front) to Not Detected Set Instantaneous disturbance ( Rear) to Not Detected Set Instantaneous disturbance ( Autolock) to Not Detected Verify DP Mode ( Front) is Operational Verify DP Mode ( Rear) is Operational Verify DP Mode ( Autolock) is Operational At: t+10 Set DP_FRONT_PRESSURE_EMCY_BUS11:dpd_err_pressureErrorCode to Not received Set DP_REAR_PRESSURE_EMCY_BUS6:dpd_err_pressureErrorCode to Not received Set DP_AUTOLOCK_PRESSURE_EMCY_BUS11:dpd_err_pressureErrorCode to Not received Set DP Mode ( Front) to Operational Set DP Mode ( Rear) to Operational Set DP Mode ( Autolock) to Operational Set Instantaneous disturbance ( Front) to Detected Set Instantaneous disturbance ( Rear) to Detected Set Instantaneous disturbance ( Autolock) to Detected Verify DP Mode ( Front) is Operational Verify DP Mode ( Rear) is Operational Verify DP Mode ( Autolock) is Operational At: t+11 Set DP_FRONT_PRESSURE_EMCY_BUS11:dpd_err_pressureErrorCode to Not received Set DP_REAR_PRESSURE_EMCY_BUS6:dpd_err_pressureErrorCode to Not received Set DP_AUTOLOCK_PRESSURE_EMCY_BUS11:dpd_err_pressureErrorCode to Not received Set DP Mode ( Front) to Operational Set DP Mode ( Rear) to Operational Set DP Mode ( Autolock) to Operational Set Instantaneous disturbance ( Front) to Detected Set Instantaneous disturbance ( Rear) to Detected Set Instantaneous disturbance ( Autolock) to Detected Verify DP Mode ( Front) is Operational Verify DP Mode ( Rear) is Operational Verify DP Mode ( Autolock) is Operational At: t+12 Set DP_FRONT_PRESSURE_EMCY_BUS11:dpd_err_pressureErrorCode to Not received Set DP_REAR_PRESSURE_EMCY_BUS6:dpd_err_pressureErrorCode to Not received Set DP_AUTOLOCK_PRESSURE_EMCY_BUS11:dpd_err_pressureErrorCode to Not received Set DP Mode ( Front) to Operational Set DP Mode ( Rear) to Operational Set DP Mode ( Autolock) to Operational Set Instantaneous disturbance ( Front) to Detected Set Instantaneous disturbance ( Rear) to Detected Set Instantaneous disturbance ( Autolock) to Detected Verify DP Mode ( Front) is Non Operational Verify DP Mode ( Rear) is Non Operational Verify DP Mode ( Autolock) is Non Operational | Configure dpc_sensorFaultIncVal to 1 Configure dpc_sensorFaultDecVal to 1 Configure dpcSensorFaultTresh to 10 | Normal | nom/nom | Test Case | SSDD-L-15277 |  |  | LLR-MC-8827 | This verifies transition from Operational to Non-Operational following an overflow of the sensor leaky bucket filter along with decrement condition. At: t+1 Checking the Increment condition with value 1. At: t+9 Checking the decrement condition with value 1. At: t+10 Not yet reached threshold to move to Non-Operational mode Since decrement condition occurs time cycle delayed by 20 ms. At: t+12 Mode transition occurs once it reaches threshold ( 10). Moves to non-operational mode. |  | 8827
TXB-HLC-TC_284 | 4.1.2.43.0-21 |  | At: t Set DP_FRONT_PRESSURE_EMCY_BUS11:dpd_err_pressureErrorCode to Not received Set DP_REAR_PRESSURE_EMCY_BUS6:dpd_err_pressureErrorCode to Not received Set DP_AUTOLOCK_PRESSURE_EMCY_BUS11:dpd_err_pressureErrorCode to Not received Set DP Mode ( Front) to Operational Set DP Mode ( Rear) to Operational Set DP Mode ( Autolock) to Operational Set Instantaneous disturbance ( Front) to Not detected Set Instantaneous disturbance ( Rear) to Not detected Set Instantaneous disturbance ( Autolock) to Not detected Verify DP Mode ( Front) is Operational Verify DP Mode ( Rear) is Operational Verify DP Mode ( Autolock) is Operational At: t+1 Set DP_FRONT_PRESSURE_EMCY_BUS11:dpd_err_pressureErrorCode to Not received Set DP_REAR_PRESSURE_EMCY_BUS6:dpd_err_pressureErrorCode to Not received Set DP_AUTOLOCK_PRESSURE_EMCY_BUS11:dpd_err_pressureErrorCode to Not received Set DP Mode ( Front) to Operational Set DP Mode ( Rear) to Operational Set DP Mode ( Autolock) to Operational Set Instantaneous disturbance ( Front) to Detected Set Instantaneous disturbance ( Rear) to Detected Set Instantaneous disturbance ( Autolock) to Detected Verify DP Mode ( Front) is Operational Verify DP Mode ( Rear) is Operational Verify DP Mode ( Autolock) is Operational At: t+9 Set DP_FRONT_PRESSURE_EMCY_BUS11:dpd_err_pressureErrorCode to Not received Set DP_REAR_PRESSURE_EMCY_BUS6:dpd_err_pressureErrorCode to Not received Set DP_AUTOLOCK_PRESSURE_EMCY_BUS11:dpd_err_pressureErrorCode to Not received Set DP Mode ( Front) to Operational Set DP Mode ( Rear) to Operational Set DP Mode ( Autolock) to Operational Set Instantaneous disturbance ( Front) to Not detected Set Instantaneous disturbance ( Rear) to Not detected Set Instantaneous disturbance ( Autolock) to Not detected Verify DP Mode ( Front) is Operational Verify DP Mode ( Rear) is Operational Verify DP Mode ( Autolock) is Operational At: t+10 Set DP_FRONT_PRESSURE_EMCY_BUS11:dpd_err_pressureErrorCode to Not received Set DP_REAR_PRESSURE_EMCY_BUS6:dpd_err_pressureErrorCode to Not received Set DP_AUTOLOCK_PRESSURE_EMCY_BUS11:dpd_err_pressureErrorCode to Not received Set DP Mode ( Front) to Operational Set DP Mode ( Rear) to Operational Set DP Mode ( Autolock) to Operational Set Instantaneous disturbance ( Front) to Detected Set Instantaneous disturbance ( Rear) to Detected Set Instantaneous disturbance ( Autolock) to Detected Verify DP Mode ( Front) is Operational Verify DP Mode ( Rear) is Operational Verify DP Mode ( Autolock) is Operational At: t+11 Set DP_FRONT_PRESSURE_EMCY_BUS11:dpd_err_pressureErrorCode to Not received Set DP_REAR_PRESSURE_EMCY_BUS6:dpd_err_pressureErrorCode to Not received Set DP_AUTOLOCK_PRESSURE_EMCY_BUS11:dpd_err_pressureErrorCode to Not received Set DP Mode ( Front) to Operational Set DP Mode ( Rear) to Operational Set DP Mode ( Autolock) to Operational Set Instantaneous disturbance ( Front) to Detected Set Instantaneous disturbance ( Rear) to Detected Set Instantaneous disturbance ( Autolock) to Detected Verify DP Mode ( Front) is Operational Verify DP Mode ( Rear) is Operational Verify DP Mode ( Autolock) is Operational At: t+12 Set DP_FRONT_PRESSURE_EMCY_BUS11:dpd_err_pressureErrorCode to Not received Set DP_REAR_PRESSURE_EMCY_BUS6:dpd_err_pressureErrorCode to Not received Set DP_AUTOLOCK_PRESSURE_EMCY_BUS11:dpd_err_pressureErrorCode to Not received Set DP Mode ( Front) to Operational Set DP Mode ( Rear) to Operational Set DP Mode ( Autolock) to Operational Set Instantaneous disturbance ( Front) to Detected Set Instantaneous disturbance ( Rear) to Detected Set Instantaneous disturbance ( Autolock) to Detected Verify DP Mode ( Front) is Non Operational Verify DP Mode ( Rear) is Non Operational Verify DP Mode ( Autolock) is Non Operational | Configure dpc_sensorFaultIncVal to 10 Configure dpc_sensorFaultDecVal to 10 Configure dpcSensorFaultTresh to 100 | Normal | max/nom | Test Case | SSDD-L-15277 |  |  | LLR-MC-8827 | This verifies transition from Operational to Non-Operational following an overflow of the sensor leaky bucket filter along with decrement condition. At: t+1 Checking the Increment condition with value 10. At: t+9 Checking the decrement condition with value 10. At: t+10 Not yet reached threshold to move to Non-Operational mode Since decrement condition occurs time cycle delayed by 20 ms. At: t+12 Mode transition occurs once it reaches threshold ( 10). Moves to non-operational mode. |  | 8827
TXB-HLC-TC_285 | 4.1.2.43.0-22 |  | Verify that the following parameters are used for the leaky bucket algorithm to transition between operational to non operational mode: Increment value = dpc_sensorFaultIncVal Decrement value = dpc_sensorFaultDecVal Threshold = dpc_sensorFaultTresh |  | Normal | nom/nom | Test Case | SSDD-L-15277
TXB-HLC-TC_286 | 4.1.2.43.0-23 |  | Verify that once the transition from operational to non operational mode happens, control is with the leaky bucket algorithm that checks for operational to non operational mode transition. /* This verification case is to verify the enabling condition, reset and latching aspects of the algorithm*/ |  | Normal | nom/nom | Test Case | SSDD-L-15277
TXB-HLC-TC_3789 | 4.1.2.43.0-24 |  | Verify that the default mode for all the 3 sensors is Non operational. |  | Normal | nom/nom | Test Case | SSDD-L-15250 |  |  | LLR-MC-8589 |  |  | 8589
TXB-HLC-TC_287 | 4.1.2.43.0-25 |  | At: t Set DP Mode ( Front) to Non Operational Set DP Mode ( Rear) to Non Operational Set DP Mode ( Autolock) to Non Operational Set Instantaneous disturbance ( Front) to Detected Set Instantaneous disturbance ( Rear) to Detected Set Instantaneous disturbance ( Autolock) to Detected Verify DP Mode ( Front) is Non Operational Verify DP Mode ( Rear) is Non Operational Verify DP Mode ( Autolock) is Non Operational At: t+1 Set DP Mode ( Front) to Non Operational Set DP Mode ( Rear) to Non Operational Set DP Mode ( Autolock) to Non Operational Set Instantaneous disturbance ( Front) to Not detected Set Instantaneous disturbance ( Rear) to Not detected Set Instantaneous disturbance ( Autolock) to Not detected Verify DP Mode ( Front) is Non Operational Verify DP Mode ( Rear) is Non Operational Verify DP Mode ( Autolock) is Non Operational At: t+2 Set DP Mode ( Front) to Non Operational Set DP Mode ( Rear) to Non Operational Set DP Mode ( Autolock) to Non Operational Set Instantaneous disturbance ( Front) to Not detected Set Instantaneous disturbance ( Rear) to Not detected Set Instantaneous disturbance ( Autolock) to Not detected Verify DP Mode ( Front) is Non Operational Verify DP Mode ( Rear) is Non Operational Verify DP Mode ( Autolock) is Non Operational | Configure dpc_sensorFaultIncVal to 0 Configure dpc_sensorFaultDecVal to 0 Configure dpcSensorFaultTresh to 1 | Normal | min/nom | Test Case | SSDD-L-15251 |  |  | LLR-MC-8827 | This verifies transition from Non-Operational to Operational following an overflow of the sensor leaky bucket filter. At: t+1 Checking the increment condition. At: t+2 Checking the increment condition.Since increment value is zero, no mode transition. |  | 8827
TXB-HLC-TC_289 | 4.1.2.43.0-26 |  | At: t Set DP_FRONT_PRESSURE_EMCY_BUS11:dpd_err_pressureErrorCode to Not received Set DP_REAR_PRESSURE_EMCY_BUS6:dpd_err_pressureErrorCode to Not received Set DP_AUTOLOCK_PRESSURE_EMCY_BUS11:dpd_err_pressureErrorCode to Not received Set DP Mode ( Front) to Non Operational Set DP Mode ( Rear) to Non Operational Set DP Mode ( Autolock) to Non Operational Set Instantaneous disturbance ( Front) to Detected Set Instantaneous disturbance ( Rear) to Detected Set Instantaneous disturbance ( Autolock) to Detected Verify DP Mode ( Front) is Non Operational Verify DP Mode ( Rear) is Non Operational Verify DP Mode ( Autolock) is Non Operational At: t+1 Set DP_FRONT_PRESSURE_EMCY_BUS11:dpd_err_pressureErrorCode to Not received Set DP_REAR_PRESSURE_EMCY_BUS6:dpd_err_pressureErrorCode to Not received Set DP_AUTOLOCK_PRESSURE_EMCY_BUS11:dpd_err_pressureErrorCode to Not received Set DP Mode ( Front) to Non Operational Set DP Mode ( Rear) to Non Operational Set DP Mode ( Autolock) to Non Operational Set Instantaneous disturbance ( Front) to Not detected Set Instantaneous disturbance ( Rear) to Not detected Set Instantaneous disturbance ( Autolock) to Not detected Verify DP Mode ( Front) is Non Operational Verify DP Mode ( Rear) is Non Operational Verify DP Mode ( Autolock) is Non Operational At: t+9 Set DP_FRONT_PRESSURE_EMCY_BUS11:dpd_err_pressureErrorCode to Not received Set DP_REAR_PRESSURE_EMCY_BUS6:dpd_err_pressureErrorCode to Not received Set DP_AUTOLOCK_PRESSURE_EMCY_BUS11:dpd_err_pressureErrorCode to Not received Set DP Mode ( Front) to Non Operational Set DP Mode ( Rear) to Non Operational Set DP Mode ( Autolock) to Non Operational Set Instantaneous disturbance ( Front) to Not detected Set Instantaneous disturbance ( Rear) to Not detected Set Instantaneous disturbance ( Autolock) to Not detected Verify DP Mode ( Front) is Non Operational Verify DP Mode ( Rear) is Non Operational Verify DP Mode ( Autolock) is Non Operational At: t+10 Set DP_FRONT_PRESSURE_EMCY_BUS11:dpd_err_pressureErrorCode to Not received Set DP_REAR_PRESSURE_EMCY_BUS6:dpd_err_pressureErrorCode to Not received Set DP_AUTOLOCK_PRESSURE_EMCY_BUS11:dpd_err_pressureErrorCode to Not received Set DP Mode ( Front) to Non Operational Set DP Mode ( Rear) to Non Operational Set DP Mode ( Autolock) to Non Operational Set Instantaneous disturbance ( Front) to Not detected Set Instantaneous disturbance ( Rear) to Not detected Set Instantaneous disturbance ( Autolock) to Not detected Verify DP Mode ( Front) is Operational Verify DP Mode ( Rear) is Operational Verify DP Mode ( Autolock) is Operational | Configure dpc_sensorFaultIncVal to 1 Configure dpc_sensorFaultDecVal to 1 Configure dpcSensorFaultTresh to 10 | Normal | nom/nom | Test Case | SSDD-L-15251 |  |  | LLR-MC-8827 | This verifies transition from Non-Operational to Operational following an overflow of the sensor leaky bucket filter. At: t+1 Checking the increment condition with value 1.Since increment value is one , Mode transition occurs once it reaches threshold ( 10). At: t+9 Not yet reached threshold to move to Operational mode At: t+10 Mode transition occurs once it reaches threshold ( 10). Leaky bucket overflow.Moves to Operational mode. Verifies the threshold value. |  | 8827
TXB-HLC-TC_290 | 4.1.2.43.0-27 |  | At: t Set DP_FRONT_PRESSURE_EMCY_BUS11:dpd_err_pressureErrorCode to Not received Set DP_REAR_PRESSURE_EMCY_BUS6:dpd_err_pressureErrorCode to Not received Set DP_AUTOLOCK_PRESSURE_EMCY_BUS11:dpd_err_pressureErrorCode to Not received Set DP Mode ( Front) to Non Operational Set DP Mode ( Rear) to Non Operational Set DP Mode ( Autolock) to Non Operational Set Instantaneous disturbance ( Front) to Detected Set Instantaneous disturbance ( Rear) to Detected Set Instantaneous disturbance ( Autolock) to Detected Verify DP Mode ( Front) is Non Operational Verify DP Mode ( Rear) is Non Operational Verify DP Mode ( Autolock) is Non Operational At: t+1 Set DP_FRONT_PRESSURE_EMCY_BUS11:dpd_err_pressureErrorCode to Not received Set DP_REAR_PRESSURE_EMCY_BUS6:dpd_err_pressureErrorCode to Not received Set DP_AUTOLOCK_PRESSURE_EMCY_BUS11:dpd_err_pressureErrorCode to Not received Set DP Mode ( Front) to Non Operational Set DP Mode ( Rear) to Non Operational Set DP Mode ( Autolock) to Non Operational Set Instantaneous disturbance ( Front) to Not detected Set Instantaneous disturbance ( Rear) to Not detected Set Instantaneous disturbance ( Autolock) to Not detected Verify DP Mode ( Front) is Non Operational Verify DP Mode ( Rear) is Non Operational Verify DP Mode ( Autolock) is Non Operational At: t+9 Set DP_FRONT_PRESSURE_EMCY_BUS11:dpd_err_pressureErrorCode to Not received Set DP_REAR_PRESSURE_EMCY_BUS6:dpd_err_pressureErrorCode to Not received Set DP_AUTOLOCK_PRESSURE_EMCY_BUS11:dpd_err_pressureErrorCode to Not received Set DP Mode ( Front) to Non Operational Set DP Mode ( Rear) to Non Operational Set DP Mode ( Autolock) to Non Operational Set Instantaneous disturbance ( Front) to Detected Set Instantaneous disturbance ( Rear) to Detected Set Instantaneous disturbance ( Autolock) to Detected Verify DP Mode ( Front) is Non Operational Verify DP Mode ( Rear) is Non Operational Verify DP Mode ( Autolock) is Non Operational At: t+10 Set DP_FRONT_PRESSURE_EMCY_BUS11:dpd_err_pressureErrorCode to Not received Set DP_REAR_PRESSURE_EMCY_BUS6:dpd_err_pressureErrorCode to Not received Set DP_AUTOLOCK_PRESSURE_EMCY_BUS11:dpd_err_pressureErrorCode to Not received Set DP Mode ( Front) to Non Operational Set DP Mode ( Rear) to Non Operational Set DP Mode ( Autolock) to Non Operational Set Instantaneous disturbance ( Front) to Not detected Set Instantaneous disturbance ( Rear) to Not detected Set Instantaneous disturbance ( Autolock) to Not detected Verify DP Mode ( Front) is Non Operational Verify DP Mode ( Rear) is Non Operational Verify DP Mode ( Autolock) is Non Operational At: t+11 Set DP_FRONT_PRESSURE_EMCY_BUS11:dpd_err_pressureErrorCode to Not received Set DP_REAR_PRESSURE_EMCY_BUS6:dpd_err_pressureErrorCode to Not received Set DP_AUTOLOCK_PRESSURE_EMCY_BUS11:dpd_err_pressureErrorCode to Not received Set DP Mode ( Front) to Non Operational Set DP Mode ( Rear) to Non Operational Set DP Mode ( Autolock) to Non Operational Set Instantaneous disturbance ( Front) to Not detected Set Instantaneous disturbance ( Rear) to Not detected Set Instantaneous disturbance ( Autolock) to Not detected Verify DP Mode ( Front) is Non Operational Verify DP Mode ( Rear) is Non Operational Verify DP Mode ( Autolock) is Non Operational At: t+12 Set DP_FRONT_PRESSURE_EMCY_BUS11:dpd_err_pressureErrorCode to Not received Set DP_REAR_PRESSURE_EMCY_BUS6:dpd_err_pressureErrorCode to Not received Set DP_AUTOLOCK_PRESSURE_EMCY_BUS11:dpd_err_pressureErrorCode to Not received Set DP Mode ( Front) to Non Operational Set DP Mode ( Rear) to Non Operational Set DP Mode ( Autolock) to Non Operational Set Instantaneous disturbance ( Front) to Not detected Set Instantaneous disturbance ( Rear) to Not detected Set Instantaneous disturbance ( Autolock) to Not detected Verify DP Mode ( Front) is Operational Verify DP Mode ( Rear) is Operational Verify DP Mode ( Autolock) is Operational | Configure dpc_sensorFaultIncVal to 1 Configure dpc_sensorFaultDecVal to 1 Configure dpcSensorFaultTresh to 10 | Normal | nom/nom | Test Case | SSDD-L-15251 |  |  | LLR-MC-8827 | This verifies transition from Non-Operational to Operational following an overflow of the sensor leaky bucket filter along with decrement condition. At: t+1 Checking the Increment condition with value 1. At: t+9 Checking the decrement condition with value 1. At: t+10 Not yet reached threshold to move to Operational mode Since decrement condition occurs time cycle delayed by 20 ms. At: t+12 Mode transition occurs once it reaches threshold ( 10). Moves to Operational mode. |  | 8827
TXB-HLC-TC_291 | 4.1.2.43.0-28 |  | At: t Set DP_FRONT_PRESSURE_EMCY_BUS11:dpd_err_pressureErrorCode to Not received Set DP_REAR_PRESSURE_EMCY_BUS6:dpd_err_pressureErrorCode to Not received Set DP_AUTOLOCK_PRESSURE_EMCY_BUS11:dpd_err_pressureErrorCode to Not received Set DP Mode ( Front) to Non Operational Set DP Mode ( Rear) to Non Operational Set DP Mode ( Autolock) to Non Operational Set Instantaneous disturbance ( Front) to Detected Set Instantaneous disturbance ( Rear) to Detected Set Instantaneous disturbance ( Autolock) to Detected Verify DP Mode ( Front) is Non Operational Verify DP Mode ( Rear) is Non Operational Verify DP Mode ( Autolock) is Non Operational At: t+1 Set DP_FRONT_PRESSURE_EMCY_BUS11:dpd_err_pressureErrorCode to Not received Set DP_REAR_PRESSURE_EMCY_BUS6:dpd_err_pressureErrorCode to Not received Set DP_AUTOLOCK_PRESSURE_EMCY_BUS11:dpd_err_pressureErrorCode to Not received Set DP Mode ( Front) to Non Operational Set DP Mode ( Rear) to Non Operational Set DP Mode ( Autolock) to Non Operational Set Instantaneous disturbance ( Front) to Not detected Set Instantaneous disturbance ( Rear) to Not detected Set Instantaneous disturbance ( Autolock) to Not detected Verify DP Mode ( Front) is Non Operational Verify DP Mode ( Rear) is Non Operational Verify DP Mode ( Autolock) is Non Operational At: t+9 Set DP_FRONT_PRESSURE_EMCY_BUS11:dpd_err_pressureErrorCode to Not received Set DP_REAR_PRESSURE_EMCY_BUS6:dpd_err_pressureErrorCode to Not received Set DP_AUTOLOCK_PRESSURE_EMCY_BUS11:dpd_err_pressureErrorCode to Not received Set DP Mode ( Front) to Non Operational Set DP Mode ( Rear) to Non Operational Set DP Mode ( Autolock) to Non Operational Set Instantaneous disturbance ( Front) to Not detected Set Instantaneous disturbance ( Rear) to Not detected Set Instantaneous disturbance ( Autolock) to Not detected Verify DP Mode ( Front) is Non Operational Verify DP Mode ( Rear) is Non Operational Verify DP Mode ( Autolock) is Non Operational At: t+10 Set DP_FRONT_PRESSURE_EMCY_BUS11:dpd_err_pressureErrorCode to Not received Set DP_REAR_PRESSURE_EMCY_BUS6:dpd_err_pressureErrorCode to Not received Set DP_AUTOLOCK_PRESSURE_EMCY_BUS11:dpd_err_pressureErrorCode to Not received Set DP Mode ( Front) to Non Operational Set DP Mode ( Rear) to Non Operational Set DP Mode ( Autolock) to Non Operational Set Instantaneous disturbance ( Front) to Not detected Set Instantaneous disturbance ( Rear) to Not detected Set Instantaneous disturbance ( Autolock) to Not detected Verify DP Mode ( Front) is Operational Verify DP Mode ( Rear) is Operational Verify DP Mode ( Autolock) is Operational | Configure dpc_sensorFaultIncVal to 10 Configure dpc_sensorFaultDecVal to 10 Configure dpcSensorFaultTresh to 100 | Normal | max/nom | Test Case | SSDD-L-15251 |  |  | LLR-MC-8827 | This verifies transition from Non-Operational to Operational following an overflow of the sensor leaky bucket filter. At: t+1 Checking the increment condition with value 10. At: t+9 Not yet reached threshold to move to Operational mode At: t+10 Mode transition occurs once it reaches threshold ( 100). Leaky bucket overflow. Moves to Operational mode. |  | 8827
TXB-HLC-TC_292 | 4.1.2.43.0-29 |  | At: t Set DP_FRONT_PRESSURE_EMCY_BUS11:dpd_err_pressureErrorCode to Not received Set DP_REAR_PRESSURE_EMCY_BUS6:dpd_err_pressureErrorCode to Not received Set DP_AUTOLOCK_PRESSURE_EMCY_BUS11:dpd_err_pressureErrorCode to Not received Set DP Mode ( Front) to Non Operational Set DP Mode ( Rear) to Non Operational Set DP Mode ( Autolock) to Non Operational Set Instantaneous disturbance ( Front) to detected Set Instantaneous disturbance ( Rear) to detected Set Instantaneous disturbance ( Autolock) to detected Verify DP Mode ( Front) is Non Operational Verify DP Mode ( Rear) is Non Operational Verify DP Mode ( Autolock) is Non Operational At: t+1 Set DP_FRONT_PRESSURE_EMCY_BUS11:dpd_err_pressureErrorCode to Not received Set DP_REAR_PRESSURE_EMCY_BUS6:dpd_err_pressureErrorCode to Not received Set DP_AUTOLOCK_PRESSURE_EMCY_BUS11:dpd_err_pressureErrorCode to Not received Set DP Mode ( Front) to Non Operational Set DP Mode ( Rear) to Non Operational Set DP Mode ( Autolock) to Non Operational Set Instantaneous disturbance ( Front) to Not detected Set Instantaneous disturbance ( Rear) to Not detected Set Instantaneous disturbance ( Autolock) to Not detected Verify DP Mode ( Front) is Non Operational Verify DP Mode ( Rear) is Non Operational Verify DP Mode ( Autolock) is Non Operational At: t+9 Set DP_FRONT_PRESSURE_EMCY_BUS11:dpd_err_pressureErrorCode to Not received Set DP_REAR_PRESSURE_EMCY_BUS6:dpd_err_pressureErrorCode to Not received Set DP_AUTOLOCK_PRESSURE_EMCY_BUS11:dpd_err_pressureErrorCode to Not received Set DP Mode ( Front) to Non Operational Set DP Mode ( Rear) to Non Operational Set DP Mode ( Autolock) to Non Operational Set Instantaneous disturbance ( Front) to detected Set Instantaneous disturbance ( Rear) to detected Set Instantaneous disturbance ( Autolock) to detected Verify DP Mode ( Front) is Non Operational Verify DP Mode ( Rear) is Non Operational Verify DP Mode ( Autolock) is Non Operational At: t+10 Set DP_FRONT_PRESSURE_EMCY_BUS11:dpd_err_pressureErrorCode to Not received Set DP_REAR_PRESSURE_EMCY_BUS6:dpd_err_pressureErrorCode to Not received Set DP_AUTOLOCK_PRESSURE_EMCY_BUS11:dpd_err_pressureErrorCode to Not received Set DP Mode ( Front) to Non Operational Set DP Mode ( Rear) to Non Operational Set DP Mode ( Autolock) to Non Operational Set Instantaneous disturbance ( Front) to Not detected Set Instantaneous disturbance ( Rear) to Not detected Set Instantaneous disturbance ( Autolock) to Not detected Verify DP Mode ( Front) is Non Operational Verify DP Mode ( Rear) is Non Operational Verify DP Mode ( Autolock) is Non Operational At: t+11 Set DP_FRONT_PRESSURE_EMCY_BUS11:dpd_err_pressureErrorCode to Not received Set DP_REAR_PRESSURE_EMCY_BUS6:dpd_err_pressureErrorCode to Not received Set DP_AUTOLOCK_PRESSURE_EMCY_BUS11:dpd_err_pressureErrorCode to Not received Set DP Mode ( Front) to Non Operational Set DP Mode ( Rear) to Non Operational Set DP Mode ( Autolock) to Non Operational Set Instantaneous disturbance ( Front) to Not detected Set Instantaneous disturbance ( Rear) to Not detected Set Instantaneous disturbance ( Autolock) to Not detected Verify DP Mode ( Front) is Non Operational Verify DP Mode ( Rear) is Non Operational Verify DP Mode ( Autolock) is Non Operational At: t+12 Set DP_FRONT_PRESSURE_EMCY_BUS11:dpd_err_pressureErrorCode to Not received Set DP_REAR_PRESSURE_EMCY_BUS6:dpd_err_pressureErrorCode to Not received Set DP_AUTOLOCK_PRESSURE_EMCY_BUS11:dpd_err_pressureErrorCode to Not received Set DP Mode ( Front) to Non Operational Set DP Mode ( Rear) to Non Operational Set DP Mode ( Autolock) to Non Operational Set Instantaneous disturbance ( Front) to Not detected Set Instantaneous disturbance ( Rear) to Not detected Set Instantaneous disturbance ( Autolock) to Not detected Verify DP Mode ( Front) is Operational Verify DP Mode ( Rear) is Operational Verify DP Mode ( Autolock) is Operational | Configure dpc_sensorFaultIncVal to 10 Configure dpc_sensorFaultDecVal to 10 Configure dpcSensorFaultTresh to 100 | Normal | max/nom | Test Case | SSDD-L-15251 |  |  | LLR-MC-8827 | This verifies transition from Non-Operational to Operational following an overflow of the sensor leaky bucket filter along with decrement condition. At: t+1 Checking the Increment condition with value 10. At: t+9 Checking the decrement condition with value 10. At: t+10 Not yet reached threshold to move to Operational mode Since decrement condition occurs time cycle delayed by 20 ms. At: t+12 Mode transition occurs once it reaches threshold ( 10). Moves to Operational mode. |  | 8827
TXB-HLC-TC_293 | 4.1.2.43.0-30 |  | Verify that the following parameters are used for the leaky bucket algorithm to transition between non operational mode to operational: Increment value = dpc_sensorFaultIncVal Decrement value = dpc_sensorFaultDecVal Threshold = dpc_sensorFaultTresh |  | Normal | nom/nom | Test Case | SSDD-L-15251 |  | LLR-ICD-17582
TXB-HLC-TC_294 | 4.1.2.43.0-31 |  | Verify that once the transition from non operational mode to operational happens, control with the leaky bucket algorithm that checks for a Non operational mode to operational transition. /* This verification case is to verify the enabling condition, reset and latching aspects of the algorithm*/ |  | Normal | nom/nom | Test Case | SSDD-L-15251
TXB-HLC-TC_8567 | 4.1.2.43.0-32 |  | Set DP_FRONT_PRESSURE_EMCY_BUS11:dpd_err_pressureErrorCode to 1000 Set DP_REAR_PRESSURE_EMCY_BUS6:dpd_err_pressureErrorCode to Not received Set DP_AUTOLOCK_PRESSURE_EMCY_BUS11:dpd_err_pressureErrorCode to Not received Set DP Mode ( Front) to Operational Set DP Mode ( Rear) to Operational Set DP Mode ( Autolock) to Operational Verify DP Mode ( Front) is Non Operational Verify DP Mode ( Rear) is Operational Verify DP Mode ( Autolock) is Operational |  | Normal | nom/nom | Test Case | SSDD-L-35997 |  |  | LLR-MC-8741 | This is to verify that the Damper Pressure proxy will switch to Non-Operational mode since output error code of the sensor is other than 'No Error'. |  | 8741
TXB-HLC-TC_8568 | 4.1.2.43.0-33 |  | Set DP_FRONT_PRESSURE_EMCY_BUS11:dpd_err_pressureErrorCode to 6100 Set DP_REAR_PRESSURE_EMCY_BUS6:dpd_err_pressureErrorCode to Not received Set DP_AUTOLOCK_PRESSURE_EMCY_BUS11:dpd_err_pressureErrorCode to Not received Set DP Mode ( Front) to Operational Set DP Mode ( Rear) to Operational Set DP Mode ( Autolock) to Operational Verify DP Mode ( Front) is Non Operational Verify DP Mode ( Rear) is Operational Verify DP Mode ( Autolock) is Operational |  | Normal | nom/nom | Test Case | SSDD-L-35997 |  |  | LLR-MC-8741 | This is to verify that the Damper Pressure proxy will switch to Non-Operational mode since output error code of the sensor is other than 'No Error'. |  | 8741
TXB-HLC-TC_8569 | 4.1.2.43.0-34 |  | Set DP_FRONT_PRESSURE_EMCY_BUS11:dpd_err_pressureErrorCode to F011 Set DP_REAR_PRESSURE_EMCY_BUS6:dpd_err_pressureErrorCode to Not received Set DP_AUTOLOCK_PRESSURE_EMCY_BUS11:dpd_err_pressureErrorCode to Not received Set DP Mode ( Front) to Operational Set DP Mode ( Rear) to Operational Set DP Mode ( Autolock) to Operational Verify DP Mode ( Front) is Non Operational Verify DP Mode ( Rear) is Operational Verify DP Mode ( Autolock) is Operational |  | Normal | nom/nom | Test Case | SSDD-L-35997 |  |  | LLR-MC-8741 | This is to verify that the Damper Pressure proxy will switch to Non-Operational mode since output error code of the sensor is other than 'No Error'. |  | 8741
TXB-HLC-TC_8570 | 4.1.2.43.0-35 |  | Set DP_FRONT_PRESSURE_EMCY_BUS11:dpd_err_pressureErrorCode to Not received Set DP_REAR_PRESSURE_EMCY_BUS6:dpd_err_pressureErrorCode to 1000 Set DP_AUTOLOCK_PRESSURE_EMCY_BUS11:dpd_err_pressureErrorCode to Not received Set DP Mode ( Front) to Operational Set DP Mode ( Rear) to Operational Set DP Mode ( Autolock) to Operational Verify DP Mode ( Front) is Operational Verify DP Mode ( Rear) is Non Operational Verify DP Mode ( Autolock) is Operational |  | Normal | nom/nom | Test Case | SSDD-L-35997 |  |  | LLR-MC-8741 | This is to verify that the Damper Pressure proxy will switch to Non-Operational mode since output error code of the sensor is other than 'No Error'. |  | 8741
TXB-HLC-TC_8571 | 4.1.2.43.0-36 |  | Set DP_FRONT_PRESSURE_EMCY_BUS11:dpd_err_pressureErrorCode to Not received Set DP_REAR_PRESSURE_EMCY_BUS6:dpd_err_pressureErrorCode to 6300 Set DP_AUTOLOCK_PRESSURE_EMCY_BUS11:dpd_err_pressureErrorCode to Not received Set DP Mode ( Front) to Operational Set DP Mode ( Rear) to Operational Set DP Mode ( Autolock) to Operational Verify DP Mode ( Front) is Operational Verify DP Mode ( Rear) is Non Operational Verify DP Mode ( Autolock) is Operational |  | Normal | nom/nom | Test Case | SSDD-L-35997 |  |  | LLR-MC-8741 | This is to verify that the Damper Pressure proxy will switch to Non-Operational mode since output error code of the sensor is other than 'No Error'. |  | 8741
TXB-HLC-TC_8572 | 4.1.2.43.0-37 |  | Set DP_FRONT_PRESSURE_EMCY_BUS11:dpd_err_pressureErrorCode to Not received Set DP_REAR_PRESSURE_EMCY_BUS6:dpd_err_pressureErrorCode to F011 Set DP_AUTOLOCK_PRESSURE_EMCY_BUS11:dpd_err_pressureErrorCode to Not received Set DP Mode ( Front) to Operational Set DP Mode ( Rear) to Operational Set DP Mode ( Autolock) to Operational Verify DP Mode ( Front) is Operational Verify DP Mode ( Rear) is Non Operational Verify DP Mode ( Autolock) is Operational |  | Normal | nom/nom | Test Case | SSDD-L-35997 |  |  | LLR-MC-8741 | This is to verify that the Damper Pressure proxy will switch to Non-Operational mode since output error code of the sensor is other than 'No Error'. |  | 8741
TXB-HLC-TC_8573 | 4.1.2.43.0-38 |  | Set DP_FRONT_PRESSURE_EMCY_BUS11:dpd_err_pressureErrorCode to Not received Set DP_REAR_PRESSURE_EMCY_BUS6:dpd_err_pressureErrorCode to Not received Set DP_AUTOLOCK_PRESSURE_EMCY_BUS11:dpd_err_pressureErrorCode to 1000 Set DP Mode ( Front) to Operational Set DP Mode ( Rear) to Operational Set DP Mode ( Autolock) to Operational Verify DP Mode ( Front) is Operational Verify DP Mode ( Rear) is Operational Verify DP Mode ( Autolock) is Non Operational |  | Normal | nom/nom | Test Case | SSDD-L-35997 |  |  | LLR-MC-8741 | This is to verify that the Damper Pressure proxy will switch to Non-Operational mode since output error code of the sensor is other than 'No Error'. |  | 8741
TXB-HLC-TC_8574 | 4.1.2.43.0-39 |  | Set DP_FRONT_PRESSURE_EMCY_BUS11:dpd_err_pressureErrorCode to Not received Set DP_REAR_PRESSURE_EMCY_BUS6:dpd_err_pressureErrorCode to Not received Set DP_AUTOLOCK_PRESSURE_EMCY_BUS11:dpd_err_pressureErrorCode to 3050 Set DP Mode ( Front) to Operational Set DP Mode ( Rear) to Operational Set DP Mode ( Autolock) to Operational Verify DP Mode ( Front) is Operational Verify DP Mode ( Rear) is Operational Verify DP Mode ( Autolock) is Non Operational |  | Normal | nom/nom | Test Case | SSDD-L-35997 |  |  | LLR-MC-8741 | This is to verify that the Damper Pressure proxy will switch to Non-Operational mode since output error code of the sensor is other than 'No Error'. |  | 8741
TXB-HLC-TC_8575 | 4.1.2.43.0-40 |  | Set DP_FRONT_PRESSURE_EMCY_BUS11:dpd_err_pressureErrorCode to Not received Set DP_REAR_PRESSURE_EMCY_BUS6:dpd_err_pressureErrorCode to Not received Set DP_AUTOLOCK_PRESSURE_EMCY_BUS11:dpd_err_pressureErrorCode to F011 Set DP Mode ( Front) to Operational Set DP Mode ( Rear) to Operational Set DP Mode ( Autolock) to Operational Verify DP Mode ( Front) is Operational Verify DP Mode ( Rear) is Operational Verify DP Mode ( Autolock) is Non Operational |  | Normal | nom/nom | Test Case | SSDD-L-35997 |  |  | LLR-MC-8741 | This is to verify that the Damper Pressure proxy will switch to Non-Operational mode since output error code of the sensor is other than 'No Error'. |  | 8741
TXB-HLC-TC_298 | 4.1.2.43.0-41 |  | Set DP_FRONT_PRESSURE_EMCY_BUS11:dpd_err_pressureErrorCode to 1000 Set DP_REAR_PRESSURE_EMCY_BUS6:dpd_err_pressureErrorCode to 6300 Set DP_AUTOLOCK_PRESSURE_EMCY_BUS11:dpd_err_pressureErrorCode to 6200 Verify dpGlob.dppd_enum_dmprFrontErrorCode is 1 Verify dpGlob.dppd_enum_dmprRearErrorCode is 5 Verify dpGlob.dppd_enum_autoLockErrorCode is 4 |  | Normal | Nom/Nom | Test Case | SSDD-L-15318 |  | LLR-ICD-25612 LLR-ICD-17582 LLR-ICD-19366 | LLR-MC-8741 LLR-MC-8679 | When EMCY message is received, the Damper Pressure proxy will set the error code output to the corresponding error. |  | 8741 8679
TXB-HLC-TC_299 | 4.1.2.43.0-42 |  | Set DP_FRONT_PRESSURE_EMCY_BUS11:dpd_err_pressureErrorCode to 3050 Set DP_REAR_PRESSURE_EMCY_BUS6:dpd_err_pressureErrorCode to 6100 Set DP_AUTOLOCK_PRESSURE_EMCY_BUS11:dpd_err_pressureErrorCode to 6300 Verify dpGlob.dppd_enum_dmprFrontErrorCode is 2 Verify dpGlob.dppd_enum_dmprRearErrorCode is 3 Verify dpGlob.dppd_enum_autoLockErrorCode is 5 |  | Normal | Nom/Nom | Test Case | SSDD-L-15318 |  | LLR-ICD-25612 LLR-ICD-17582 LLR-ICD-19366 | LLR-MC-8741 LLR-MC-8679 | When EMCY message is received, the Damper Pressure proxy will set the error code output to the corresponding error. |  | 8741 8679
TXB-HLC-TC_300 | 4.1.2.43.0-43 |  | Set DP_FRONT_PRESSURE_EMCY_BUS11:dpd_err_pressureErrorCode to 6100 Set DP_REAR_PRESSURE_EMCY_BUS6:dpd_err_pressureErrorCode to 6200 Set DP_AUTOLOCK_PRESSURE_EMCY_BUS11:dpd_err_pressureErrorCode to F011 Verify dpGlob.dppd_enum_dmprFrontErrorCode is 3 Verify dpGlob.dppd_enum_dmprRearErrorCode is 4 Verify dpGlob.dppd_enum_autoLockErrorCode is 6 |  | Normal | Nom/Nom | Test Case | SSDD-L-15318 |  | LLR-ICD-25612 LLR-ICD-17582 LLR-ICD-19366 | LLR-MC-8741 LLR-MC-8679 | When EMCY message is received, the Damper Pressure proxy will set the error code output to the corresponding error. |  | 8741 8679
TXB-HLC-TC_301 | 4.1.2.43.0-44 |  | Set DP_FRONT_PRESSURE_EMCY_BUS11:dpd_err_pressureErrorCode to 6200 Set DP_REAR_PRESSURE_EMCY_BUS6:dpd_err_pressureErrorCode to 3050 Set DP_AUTOLOCK_PRESSURE_EMCY_BUS11:dpd_err_pressureErrorCode to 6100 Verify dpGlob.dppd_enum_dmprFrontErrorCode is 4 Verify dpGlob.dppd_enum_dmprRearErrorCode is 2 Verify dpGlob.dppd_enum_autoLockErrorCode is 3 |  | Normal | Nom/Nom | Test Case | SSDD-L-15318 |  | LLR-ICD-25612 LLR-ICD-17582 LLR-ICD-19366 | LLR-MC-8741 LLR-MC-8679 | When EMCY message is received, the Damper Pressure proxy will set the error code output to the corresponding error. |  | 8741 8679
TXB-HLC-TC_302 | 4.1.2.43.0-45 |  | Set DP_FRONT_PRESSURE_EMCY_BUS11:dpd_err_pressureErrorCode to 6300 Set DP_REAR_PRESSURE_EMCY_BUS6:dpd_err_pressureErrorCode to 1000 Set DP_AUTOLOCK_PRESSURE_EMCY_BUS11:dpd_err_pressureErrorCode to F011 Verify dpGlob.dppd_enum_dmprFrontErrorCode is 5 Verify dpGlob.dppd_enum_dmprRearErrorCode is 1 Verify dpGlob.dppd_enum_autoLockErrorCode is 6 |  | Normal | Nom/Nom | Test Case | SSDD-L-15318 |  | LLR-ICD-25612 LLR-ICD-17582 LLR-ICD-19366 | LLR-MC-8741 LLR-MC-8679 | When EMCY message is received, the Damper Pressure proxy will set the error code output to the corresponding error. |  | 8741 8679
TXB-HLC-TC_3792 | 4.1.2.43.0-46 |  | Set DP_FRONT_PRESSURE_EMCY_BUS11:dpd_err_pressureErrorCode to F011 Set DP_REAR_PRESSURE_EMCY_BUS6:dpd_err_pressureErrorCode to 3050 Set DP_AUTOLOCK_PRESSURE_EMCY_BUS11:dpd_err_pressureErrorCode to 1000 Verify dpGlob.dppd_enum_dmprFrontErrorCode is 6 Verify dpGlob.dppd_enum_dmprRearErrorCode is 2 Verify dpGlob.dppd_enum_autoLockErrorCode is 1 |  | Normal | Nom/Nom | Test Case | SSDD-L-15318 |  | LLR-ICD-25612 LLR-ICD-17582 LLR-ICD-19366 | LLR-MC-8741 LLR-MC-8679 | When EMCY message is received, the Damper Pressure proxy will set the error code output to the corresponding error. |  | 8741 8679
TXB-HLC-TC_3793 | 4.1.2.43.0-47 |  | Set DP_FRONT_PRESSURE_EMCY_BUS11:dpd_err_pressureErrorCode to 1000 Set DP_REAR_PRESSURE_EMCY_BUS6:dpd_err_pressureErrorCode to F011 Set DP_AUTOLOCK_PRESSURE_EMCY_BUS11:dpd_err_pressureErrorCode to 3050 Verify dpGlob.dppd_enum_dmprFrontErrorCode is 1 Verify dpGlob.dppd_enum_dmprRearErrorCode is 6 Verify dpGlob.dppd_enum_autoLockErrorCode is 2 |  | Normal | Nom/Nom | Test Case | SSDD-L-15318 |  | LLR-ICD-25612 LLR-ICD-17582 LLR-ICD-19366 | LLR-MC-8741 LLR-MC-8679 | When EMCY message is received, the Damper Pressure proxy will set the error code output to the corresponding error. |  | 8741 8679
TXB-HLC-TC_10759 | 4.1.2.43.0-48 |  | Set DP_FRONT_PRESSURE_EMCY_BUS11:dpd_err_pressureErrorCode to Not Received Set DP_REAR_PRESSURE_EMCY_BUS6:dpd_err_pressureErrorCode to Not Received Set DP_AUTOLOCK_PRESSURE_EMCY_BUS11:dpd_err_pressureErrorCode to Not Received Verify dpGlob.dppd_enum_dmprFrontErrorCode is 0 Verify dpGlob.dppd_enum_dmprRearErrorCode is 0 Verify dpGlob.dppd_enum_autoLockErrorCode is 0 |  | Normal | Nom/Nom | Test Case | SSDD-L-15318 |  | LLR-ICD-25612 LLR-ICD-17582 LLR-ICD-19366 | LLR-MC-8741 LLR-MC-8679 | When EMCY message is not received, the Damper Pressure proxy will set the error code output to NO_ERROR. |  | 8741 8679
TXB-HLC-TC_5865 | 4.1.2.43.0-49 |  | Set value of intfPtr at 0 location to 0x437B0000 Set value of intfPtr at 4 location to 0xA5 Verify that the Raw Data to Physical Data converter function will returns the interface error flag as a value 1 Verify phsPtr->dpd_p_damperPressure_bar is not changed. Verify phsPtr-> dpTPD01Byte4.dpd_flg_dapNotValid is set to 1 Verify phsPtr->dpTPD01Byte4.dpd_flg_positiveOverload is set to 0 Verify phsPtr-> dpTPD01Byte4.dpd_flg_negativeOverload is set to 1 Verify phsPtr->dpTPD01Byte4.spr_5_bit is set to 0x14 |  | Robustness |  | Test Case | SSDD-L-21902 |  | LLR-ICD-17582 LLR-ICD-17595 LLR-ICD-19241 LLR-ICD-19366 LLR-ICD-25616 LLR-ICD-25624 | LLR-MC-8624 |  |  | 8624
TXB-HLC-TC_8193 | 4.1.2.43.0-50 |  | Set value of intfPtr at 0 location to 0xBF800000 Set value of intfPtr at 4 location to 0xA5 Verify that the Raw Data to Physical Data converter function will returns the interface error flag as a value 1 Verify phsPtr->dpd_p_damperPressure_bar is not changed. Verify phsPtr-> dpTPD01Byte4.dpd_flg_dapNotValid is set to 1 Verify phsPtr->dpTPD01Byte4.dpd_flg_positiveOverload is set to 0 Verify phsPtr-> dpTPD01Byte4.dpd_flg_negativeOverload is set to 1 Verify phsPtr->dpTPD01Byte4.spr_5_bit is set to 0x14 |  | Robustness |  | Test Case | SSDD-L-21902 |  | LLR-ICD-17582 LLR-ICD-17595 LLR-ICD-19241 LLR-ICD-19366 LLR-ICD-25616 LLR-ICD-25624 | LLR-MC-8624 |  |  | 8624
TXB-HLC-TC_5866 | 4.1.2.43.0-51 |  | Set value of intfPtr at 0 location to character 'a' (other than Float type value). Verify that the Raw Data to Physical Data converter function will return the interface error flag as a value 1. |  | Robustness |  | Test Case | SSDD-L-21902 |  | LLR-ICD-17582 LLR-ICD-17595 LLR-ICD-19241 LLR-ICD-19366 LLR-ICD-25616 LLR-ICD-25624 | LLR-MC-8624 |  |  | 8624
TXB-HLC-TC_19083 | 4.1.2.43.0-52 |  | Verify that acsDpProxyInit invokes the dpM2S_initialize() function |  | Normal |  | Test Case |  |  |  | LLR-MC-8591
TXB-HLC-TC_19084 | 4.1.2.43.0-53 |  | Verify that acsDpProxy10In invokes dpM2S_step() function |  | Normal |  | Test Case |  |  |  | LLR-MC-31538
TXB-HLC-TC_19145 | 4.1.2.43.0-54 |  | After Initialization : Set DP_FRONT_PRESSURE_TPD01_BUS11:dpd_p_damperPressure_bar to 10 Set DP_REAR_PRESSURE_TPD01_BUS6:dpd_p_damperPressure_bar to 10 Set DP_AUTOLOCK_PRESSURE_TPD01_BUS11:dpd_p_damperPressure_bar to 10 Set updatedEmcyMessage to false Set updatedTpd01Message to false Verify dpGlob.dppd_p_dmprFront_bar is 0 Verify dpGlob.dppd_p_dmprRear_bar is 0 Verify dpGlob.dppd_p_autoLock_bar is 0 Verify dpGlob.dppd_enum_dmprFrontValid is Invalid Verify dpGlob.dppd_enum_dmprRearValid is Invalid Verify dpGlob.dppd_enum_autoLockValid is Invalid Verify dpGlob.dppd_enum_dmprFrontErrorCode is No Error Verify dpGlob.dppd_enum_dmprRearErrorCode is No Error Verify dpGlob.dppd_enum_autoLockErrorCode is No Error |  | Normal |  | Test Case |  |  |  | LLR-MC-8716
TXB-HLC-TC_125 | 4.1.2.44 | A/C To Tug Angle Compensator (ATC) proxy
TXB-HLC-TC_1939 | 4.1.2.44.0-1 |  | Verify that the following input messages from ATAC sensors to ATC Proxy are received: atcd_pct_atacPosition having range Min:-100 Max:100 atcd_enum_atacSwitch having range Min: 0 Max:1 spr_4_bits having range Min: 0 Max: 15 spr_4_byte having range Min:0 Max: 4294967295 spr_15_bits having range Min:0 Max: 32767 |  | Normal |  | Test Case | SSDD-L-21846 | [7 empty] | spr_4_bits, spr_4_byte and spr_15_bits are unused variables, so range need not verify for these inputs
TXB-HLC-TC_13507 | 4.1.2.44.0-2 |  | Verify that ATAC input messages are initialized as follows atcd_pct_atacPosition set to -100.0 spr_4_bits set to 0 spr_4_byte set to 0 spr_15_bits set to 0 atcd_enum_atacSwitch set to ATC_SWITCH_UNACTUATED_E |  | Normal |  | Test Case |  |  | LLR-ICD-26568
TXB-HLC-TC_1940 | 4.1.2.44.0-3 |  | Verify that the following outputs from ATC Proxy comply with characteristics described Below. atcGlob.atcpd_enum_driverAtacValid having range min:0 max:1 atcGlob.atcpd_pct_driverAtacDemand having range min:-100.0 max:100.0 atcGlob.atcpd_enum_atacSwitch having range min:0 max:1 |  | Normal |  | Test Case | SSDD-L-21847
TXB-HLC-TC_1941 | 4.1.2.44.0-4 |  | Verify that ATC Proxy use the following calibration data with the specified range as follows: atcc_sensorFaultIncVal min- 0 max-10 atcc_sensorFaultDecVal min- 0 max-10 atcc_sensorFaultTresh min- 1 max-100 |  | Normal |  | Test Case | SSDD-L-23369 |  |  | LLR-MC-6983
TXB-HLC-TC_13505 | 4.1.2.44.0-5 |  | Verify that the ATAC message frame received with the rate of 10msec |  | Normal |  | Test Case | SSDD-L-21846
TXB-HLC-TC_13506 | 4.1.2.44.0-6 |  | Verify that ATAC message received with ID :186B406Bh on CAN Bus 11 |  | Normal |  | Test Case | SSDD-L-21846
TXB-HLC-TC_1943 | 4.1.2.44.0-7 |  | Verify the following output values during initialisation of ATC Proxy. Verify atcGlob.atcpd_enum_driverAtacValid is VALID Verify atcGlob.atcpd_pct_driverAtacDemand is 0 Verify atcGlob.atcpd_enum_atacSwitch is ATC_SWITCH_UNACTUATED_E |  | Normal |  | Test Case | SSDD-L-13078 |  | LLR-ICD-26572 | LLR-MC-6667
TXB-HLC-TC_1944 | 4.1.2.44.0-8 |  | Verify that the ATC proxy is processed every 10msec |  | Normal |  | Test Case | SSDD-L-13079 |  |  | LLR-MC-1423 LLR-MC-37295
TXB-HLC-TC_1945 | 4.1.2.44.0-9 |  | Set ATAC Message to Not Received Verify Disturbance in ATAC message is Detected |  | Normal |  | Test Case | SSDD-L-13080 |  |  | LLR-MC-6796 | When ATAC message not received in current cycle. The ATC proxy detects instantaneous disturbance
TXB-HLC-TC_1946 | 4.1.2.44.0-10 |  | Set ATAC Message to Received Verify Disturbance in ATAC message is Not Detected |  | Normal |  | Test Case | SSDD-L-13080 |  |  | LLR-MC-6796 | When ATAC message received in current cycle. The ATC proxy not detects instantaneous disturbance
TXB-HLC-TC_1948 | 4.1.2.44.0-11 |  | Set atcGlob.atcpd_enum_driverAtacValid to ATC_VALID_E Set Disturbance in ATAC message to Not Detected Verify atcGlob.atcpd_enum_driverAtacValid is ATC_VALID_E | Configure atcc_sensorFaultIncVal to 0 Configure atcc_sensorFaultDecVal to 0 Configure atcc_sensorFaultTresh to 1 | Normal | min/nom | Test Case | SSDD-L-13084 |  |  | LLR-MC-6983 LLR-MC-6704 | When ATAC validity is 'INVALID' and no disturbance in 'ATAC message', update the 'ATAC validity' to VALID /*Minimum calibration values: Output validity changed to VALID in first cycle itself irrespective of ATAC message received or not received*/
TXB-HLC-TC_13508 | 4.1.2.44.0-12 |  | Set atcGlob.atcpd_enum_driverAtacValid to ATC_VALID_E Set Disturbance in ATAC message to Detected Verify atcGlob.atcpd_enum_driverAtacValid is ATC_VALID_E | Configure atcc_sensorFaultIncVal to 0 Configure atcc_sensorFaultDecVal to 0 Configure atcc_sensorFaultTresh to 1 | Normal | min/nom | Test Case | SSDD-L-13084 |  |  | LLR-MC-6983 LLR-MC-6704 | When ATAC validity is 'INVALID' and no disturbance in 'ATAC message', update the 'ATAC validity' to VALID /*Minimum calibration values: Output validity changed to VALID in first cycle itself irrespective of ATAC message received or not received*/
TXB-HLC-TC_1949 | 4.1.2.44.0-13 |  | Verify that on power cycle, leaky bucket init parameter is reset. |  | Normal |  | Test Case | SSDD-L-13084 |  |  | LLR-MC-6983 LLR-MC-6704
TXB-HLC-TC_1951 | 4.1.2.44.0-14 |  | At: t Set atcGlob.atcpd_enum_driverAtacValid to ATC_VALID_E Set Disturbance in ATAC message to Not Detected Verify atcGlob.atcpd_enum_driverAtacValid is ATC_VALID_E At: t+1 Set Disturbance in ATAC message to Detected Verify atcGlob.atcpd_enum_driverAtacValid is ATC_VALID_E At: t+9 Set Disturbance in ATAC message to Detected Verify atcGlob.atcpd_enum_driverAtacValid is ATC_VALID_E At: t+10 Set Disturbance in ATAC message to Detected Verify atcGlob.atcpd_enum_driverAtacValid is ATC_INVALID_E At: t+11 Set Disturbance in ATAC message to Not Detected Verify atcGlob.atcpd_enum_driverAtacValid is ATC_INVALID_E At: t+19 Set Disturbance in ATAC message to Not Detected Verify atcGlob.atcpd_enum_driverAtacValid is ATC_INVALID_E At: t+20 Set Disturbance in ATAC message to Not Detected Verify atcGlob.atcpd_enum_driverAtacValid is ATC_INVALID_E | Configure atcc_sensorFaultIncVal to 1 Configure atcc_sensorFaultDecVal to 1 Configure atcc_sensorFaultTresh to 10 | Normal | nom/nom | Test Case | SSDD-L-13084 |  |  | LLR-MC-6983 LLR-MC-6704 | At: t When 'ATAC validity' is INVALID and no disturbance in ATAC sensor, then ATAC validity set to VALID. At: t+1 When 'ATAC validity' is VALID and disturbance received in ATAC sensor, increment the counter value At: t+9 When 'ATAC validity' is VALID and disturbance received in ATAC sensor, increment the counter value At: t+10 When 'ATAC validity' is VALID and disturbance received in ATAC sensor, increment the counter value. ATAC sensor messages are not received for threshold number of times, so leaky bucket validity set to INVALID At: t+11 When 'ATAC validity' is INVALID and no disturbance in ATAC sensor, decrement the counter value At: t+19 When 'ATAC validity' is INVALID and no disturbance in ATAC sensor, decrement the counter value At: t+20 When 'ATAC validity' is INVALID and no disturbance in ATAC sensor, decrement the counter value. ATAC bucket validity is set to INVALID after receiving data from sensor for threshold number times, hence leaky bucket latches has been proved.
TXB-HLC-TC_1953 | 4.1.2.44.0-15 |  | At: t Set atcGlob.atcpd_enum_driverAtacValid to ATC_VALID_E Set Disturbance in ATAC message to Not Detected Verify atcGlob.atcpd_enum_driverAtacValid is ATC_VALID_E At: t+1 Set Disturbance in ATAC message to Detected Verify atcGlob.atcpd_enum_driverAtacValid is ATC_VALID_E At: t+9 Set Disturbance in ATAC message to Detected Verify atcGlob.atcpd_enum_driverAtacValid is ATC_VALID_E At: t+10 Set Disturbance in ATAC message to Detected Verify atcGlob.atcpd_enum_driverAtacValid is ATC_INVALID_E | Configure atcc_sensorFaultIncVal to 10 Configure atcc_sensorFaultDecVal to 10 Configure atcc_sensorFaultTresh to 100 | Normal | max/nom | Test Case | SSDD-L-13084 |  |  | LLR-MC-6983 LLR-MC-6704 | At: t When 'ATAC validity' is INVALID and no disturbance in ATAC sensor, then ATAC validity set to VALID. At: t+1 When 'ATAC validity' is VALID and disturbance received in ATAC sensor, increment the counter value At: t+9 When 'ATAC validity' is VALID and disturbance received in ATAC sensor, increment the counter value At: t+10 When 'ATAC validity' is VALID and disturbance received in ATAC sensor, increment the counter value
TXB-HLC-TC_1954 | 4.1.2.44.0-16 |  | At: t Set atcGlob.atcpd_enum_driverAtacValid to ATC_VALID_E Set Disturbance in ATAC message to Not Detected Verify atcGlob.atcpd_enum_driverAtacValid is ATC_VALID_E At: t+1 Set Disturbance in ATAC message to Detected Verify atcGlob.atcpd_enum_driverAtacValid is ATC_VALID_E At: t+9 Set Disturbance in ATAC message to Not Detected Verify atcGlob.atcpd_enum_driverAtacValid is ATC_VALID_E At: t+10 Set Disturbance in ATAC message to Detected Verify atcGlob.atcpd_enum_driverAtacValid is ATC_VALID_E At: t+11 Set Disturbance in ATAC message to Detected Verify atcGlob.atcpd_enum_driverAtacValid is ATC_VALID_E At: t+12 Set Disturbance in ATAC message to Detected Verify atcGlob.atcpd_enum_driverAtacValid is ATC_INVALID_E | Configure atcc_sensorFaultIncVal to 1 Configure atcc_sensorFaultDecVal to 1 Configure atcc_sensorFaultTresh to 10 | Normal | nom/nom | Test Case | SSDD-L-13084 |  |  | LLR-MC-6983 LLR-MC-6704 | At:t When 'ATAC validity' is INVALID and no disturbance in ATAC sensor, then ATAC validity set to VALID. At:t+1 When 'ATAC validity' is VALID and disturbance received in ATAC sensor, increment the counter value At:t+9 When 'ATAC validity' is VALID and no disturbance in ATAC sensor, decrement the counter value At:t+10 When 'ATAC validity' is VALID and disturbance received in ATAC sensor, increment the counter value At:t+11 When 'ATAC validity' is VALID and disturbance received in ATAC sensor, increment the counter value At:t+12 When 'ATAC validity' is VALID and disturbance received in ATAC sensor, increment the counter value
TXB-HLC-TC_1956 | 4.1.2.44.0-17 |  | Verify that the following parameters are used for the leaky bucket algorithm to transition between valid to invalid: Increment value = atcc_sensorFaultIncVal Decrement value = atcc_sensorFaultDecVal Threshold = atcc_sensorFaultTresh |  | Normal |  | Test Case | SSDD-L-13084 |  |  | LLR-MC-6983 LLR-MC-6704
TXB-HLC-TC_4567 | 4.1.2.44.0-18 |  | Set atcPosition.atcd_pct_atacPosition to 100 Set atcGlob.atcpd_enum_driverAtacValid to ATC_VALID_E Set Disturbance in ATAC message to Not Detected Verify atcGlob.atcpd_pct_driverAtacDemand is 100 |  | Normal | nom/max | Test Case | SSDD-L-17631 |  | LLR-ICD-17582 LLR-ICD-17597 LLR-ICD-19366 | LLR-MC-6704 LLR-MC-6763 LLR-MC-6796 | When 'ATAC message Validity' is VALID and no disturbance in ATAC message, update the output 'ATAC demand' with input 'ATAC position' received in current cycle
TXB-HLC-TC_4568 | 4.1.2.44.0-19 |  | Set atcPosition.atcd_pct_atacPositionto 15.48 Set atcGlob.atcpd_enum_driverAtacValid to ATC_VALID_E Set Disturbance in ATAC message to Not Detected Verify atcGlob.atcpd_pct_driverAtacDemand is 15.48 |  | Normal | nom/nom | Test Case | SSDD-L-17631 |  |  | LLR-MC-6796 | When 'ATAC message Validity' is VALID and no disturbance in ATAC message, update the output 'ATAC demand' with input 'ATAC position' received in current cycle
TXB-HLC-TC_4569 | 4.1.2.44.0-20 |  | Set atcPosition.atcd_pct_atacPosition to -100 Set atcGlob.atcpd_enum_driverAtacValid to ATC_VALID_E Set Disturbance in ATAC message to Not Detected Verify atcGlob.atcpd_pct_driverAtacDemand is -100 |  | Normal | nom/min | Test Case | SSDD-L-17631 |  |  | LLR-MC-6796 | When 'ATAC message Validity' is VALID and no disturbance in ATAC message, update the output 'ATAC demand' with input 'ATAC position' received in current cycle
TXB-HLC-TC_4570 | 4.1.2.44.0-21 |  | Set atcGlob.atcpd_enum_driverAtacValid to ATC_VALID_E Set Disturbance in ATAC message to Detected Verify atcGlob.atcpd_pct_driverAtacDemand is previous value |  | Normal |  | Test Case | SSDD-L-17631 |  |  | LLR-MC-6796 | When 'ATAC message Validity' is VALID and disturbance received in ATAC message, update the output 'ATAC demand' with previous cycle value.
TXB-HLC-TC_4571 | 4.1.2.44.0-22 |  | Set atcGlob.atcpd_enum_driverAtacValid to ATC_INVALID_E Set Disturbance in ATAC message to Not Detected Verify atcGlob.atcpd_pct_driverAtacDemand is previous value |  | Normal |  | Test Case | SSDD-L-17631 |  |  | LLR-MC-6796 | When 'ATAC message Validity' is INVALID and no disturbance in ATAC message, update the output 'ATAC demand' with previous cycle value.
TXB-HLC-TC_4572 | 4.1.2.44.0-23 |  | Set atcSwitch.atcd_enum_atacSwitch to ATC_SWITCH_ACTUATED_E Set atcGlob.atcpd_enum_driverAtacValid to ATC_VALID_E Set Disturbance in ATAC message to Not Detected Verify atcGlob.atcpd_enum_atacSwitch is ATC_SWITCH_ACTUATED_E |  | Normal | nom/max | Test Case | SSDD-L-17632 |  | LLR-ICD-17603 LLR-ICD-19614 | LLR-MC-6796
TXB-HLC-TC_4573 | 4.1.2.44.0-24 |  | Set atcSwitch.atcd_enum_atacSwitch to ATC_SWITCH_UNACTUATED_E Set atcGlob.atcpd_enum_driverAtacValid to ATC_VALID_E Set Disturbance in ATAC message to Not Detected Verify atcGlob.atcpd_enum_atacSwitch is ATC_SWITCH_UNACTUATED_E |  | Normal | nom/min | Test Case | SSDD-L-17632 |  |  | LLR-MC-6796
TXB-HLC-TC_4574 | 4.1.2.44.0-25 |  | Set atcGlob.atcpd_enum_driverAtacValid to ATC_VALID_E Set Disturbance in ATAC message to Detected Verify atcGlob.atcpd_enum_atacSwitch is previous value |  | Normal |  | Test Case | SSDD-L-17632 |  |  | LLR-MC-6796
TXB-HLC-TC_4575 | 4.1.2.44.0-26 |  | Set atcGlob.atcpd_enum_driverAtacValid to ATC_INVALID_E Set Disturbance in ATAC message to Not Detected Verify atcGlob.atcpd_enum_atacSwitch is previous value |  | Normal |  | Test Case | SSDD-L-17632 |  |  | LLR-MC-6796
TXB-HLC-TC_4577 | 4.1.2.44.0-27 |  | Value of intfPtr at 0 location set to 0xAFFF Value of intfPtr at 2 location set to 0xA5A5A5A5 Value of intfPtr at 6 location set to 0xA5A5 Verify that the Raw Data to Physical Data converter function will returns the interface error flag as a value 1 Verify phsPtr->atcPosition.atcd_pct_atacPosition is not changed. Verify phsPtr-> atcPosition.spr_4_bits is set to 0xA Verify phsPtr->atcPosition. spr_4_byte is set to 0xA5A5A5A5 Verify phsPtr->atcSwitch.spr_15_bits is set to 0x25A5 Verify phsPtr->atcSwitch.atcd_enum_atacSwitch is set to 1 |  | Robustness |  | Test Case |  |  | LLR-ICD-17587 LLR-ICD-17604 LLR-ICD-26564 |  | Input value of atcPosition.atcd_pct_atacPosition set to 4095 Input value of atcPosition.spr_4_bits set to 0xA000 Input value of spr_4_byte set to 0xA5A5A5A5 Input value of atcSwitch.spr_15_bits set to 0x25A5 Input value of atcSwitch.atcd_enum_atacSwitch set to 1
TXB-HLC-TC_13509 | 4.1.2.44.0-28 |  | In acsAtcProxy10In function, verify that atcM2S_step function is called |  | Normal |  | Test Case |  |  |  | LLR-MC-6706
TXB-HLC-TC_19002 | 4.1.2.44.0-29 |  | In acsAtcProxyInit, verify that following are set updatedAtcMessage reset to Not Updated (false) Phs_atc_msg will be initialized by calling ATAC_INIT and copy the initialized Phs_atc_proxy_global.atcGlob to atcGlob mr_asymD_deb_noninit_initialize invoked with atcMessageDebounce.rtdw atcM2S_initialize function invoked |  | Normal |  | Test Case |  |  |  | LLR-MC-6667
TXB-HLC-TC_126 | 4.1.2.45 | Interfaces Managers
TXB-HLC-TC_3292 | 4.1.2.45.1 | Analog Communicator
TXB-HLC-TC_20592 | 4.1.2.45.1.0-1 |  | Verify that the following outputs comply with characteristics described in HLC External ICD: Turret Angle Sensor 1_1 shall set the values from ANG3_DIFF_D Turret Angle Sensor 1_2 shall set the values from ANG8_DIFF_D Turret Angle Sensor 2_1 shall set the values from ANG10_DIFF_D Turret Angle Sensor 2_2 shall set the values from ANG2_DIFF_D Power sence of TAS 1 shall set the values from ANG16_DIFF_D Power sence of TAS 2 shall set the values from ANG9_DIFF_D |  | Normal |  | Test Case | SSDD-L-20034 |  |  | LLR-MC-2284
TXB-HLC-TC_3362 | 4.1.2.45.1.0-2 |  | Verify the Analog Communicator samples all the analog Software inputs defined Below at an interval of 10ms . ANALOG IN 2 ANALOG IN 3 ANALOG IN 8 ANALOG IN 9 ANALOG IN 10 ANALOG IN 16 |  | Normal |  | Test Case | SSDD-L-19871 |  |  | LLR-MC-2161
TXB-HLC-TC_10670 | 4.1.2.45.1.0-3 |  | Verify that the Analog software inputs mentioned below uses 16 bit resolution. ANALOG IN 2 ANALOG IN 3 ANALOG IN 8 ANALOG IN 9 ANALOG IN 10 ANALOG IN 16 |  | Normal |  | Test Case | SSDD-L-19871 |  |  | LLR-MC-2161
TXB-HLC-TC_3395 | 4.1.2.45.1.0-4 |  | Verify that the Analog Communicator uses a gain of 2 for converting the analog inputs to digital values |  | Normal |  | Test Case | SSDD-L-19869 |  |  | LLR-MC-2022 LLR-MC-2161
TXB-HLC-TC_3396 | 4.1.2.45.1.0-5 |  | Verify that the Analog Communicator receives the validity of all analog inputs from BSP Analog Driver |  | Normal |  | Test Case | SSDD-L-20031 |  |  | LLR-MC-2161
TXB-HLC-TC_3397 | 4.1.2.45.1.0-6 |  | Set ANALOG IN 2 to Sampled Set ANALOG IN 2 Validity to Valid Verify ANG2_DIFF_VAL is Current Valid Digital Value |  | Normal |  | Test Case | SSDD-L-20032 SSDD-L-20033 |  |  | LLR-MC-2161 LLR-MC-2187 | Checks that the Analog Communicator outputs the current valid digital value when the analog value sampled is valid
TXB-HLC-TC_3398 | 4.1.2.45.1.0-7 |  | Set ANALOG IN 2 to Sampled Set ANALOG IN 2 Validity to Invalid Verify ANG2_DIFF_VAL is Previous Valid digital value |  | Normal |  | Test Case | SSDD-L-20032 SSDD-L-20033 |  |  | LLR-MC-2161 LLR-MC-2187 | Checks that the Analog Communicator outputs the previous valid digital value when the analog value sampled is Invalid
TXB-HLC-TC_3399 | 4.1.2.45.1.0-8 |  | Set ANALOG IN 3 to Sampled Set ANALOG IN 3 Validity to Valid Verify ANG3_DIFF_VAL is Current Valid Digital Value |  | Normal |  | Test Case | SSDD-L-20032 SSDD-L-20033 |  |  | LLR-MC-2161 LLR-MC-2187 | Checks that the Analog Communicator outputs the current valid digital value when the analog value sampled is valid
TXB-HLC-TC_3400 | 4.1.2.45.1.0-9 |  | Set ANALOG IN 3 to Sampled Set ANALOG IN 3 Validity to Invalid Verify ANG3_DIFF_VAL is Previous Valid digital value |  | Normal |  | Test Case | SSDD-L-20032 SSDD-L-20033 |  |  | LLR-MC-2161 LLR-MC-2187 | Checks that the Analog Communicator outputs the previous valid digital value when the analog value sampled is Invalid
TXB-HLC-TC_3401 | 4.1.2.45.1.0-10 |  | Set ANALOG IN 8 to Sampled Set ANALOG IN 8 Validity to Valid Verify ANG8_DIFF_VAL is Current Valid Digital Value |  | Normal |  | Test Case | SSDD-L-20032 SSDD-L-20033 |  |  | LLR-MC-2161 LLR-MC-2187 | Checks that the Analog Communicator outputs the current valid digital value when the analog value sampled is valid
TXB-HLC-TC_3402 | 4.1.2.45.1.0-11 |  | Set ANALOG IN 8 to Sampled Set ANALOG IN 8 Validity to Invalid Verify ANG8_DIFF_VAL is Previous Valid digital value |  | Normal |  | Test Case | SSDD-L-20032 SSDD-L-20033 |  |  | LLR-MC-2161 LLR-MC-2187 | Checks that the Analog Communicator outputs the previous valid digital value when the analog value sampled is Invalid
TXB-HLC-TC_3403 | 4.1.2.45.1.0-12 |  | Set ANALOG IN 9 to Sampled Set ANALOG IN 9 Validity to Valid Verify ANG9_DIFF_VAL is Current Valid Digital Value |  | Normal |  | Test Case | SSDD-L-20032 SSDD-L-20033 |  |  | LLR-MC-2161 LLR-MC-2187 | Checks that the Analog Communicator outputs the current valid digital value when the analog value sampled is valid
TXB-HLC-TC_3404 | 4.1.2.45.1.0-13 |  | Set ANALOG IN 9 to Sampled Set ANALOG IN 9 Validity to Invalid Verify ANG9_DIFF_VAL is Previous Valid digital value |  | Normal |  | Test Case | SSDD-L-20032 SSDD-L-20033 |  |  | LLR-MC-2161 LLR-MC-2187 | Checks that the Analog Communicator outputs the previous valid digital value when the analog value sampled is Invalid
TXB-HLC-TC_3405 | 4.1.2.45.1.0-14 |  | Set ANALOG IN 10 to Sampled Set ANALOG IN 10 Validity to Valid Verify ANG10_DIFF_VAL is Current Valid Digital Value |  | Normal |  | Test Case | SSDD-L-20032 SSDD-L-20033 |  |  | LLR-MC-2161 LLR-MC-2187 | Checks that the Analog Communicator outputs the current valid digital value when the analog value sampled is valid
TXB-HLC-TC_3406 | 4.1.2.45.1.0-15 |  | Set ANALOG IN 10 to Sampled Set ANALOG IN 10 Validity to Invalid Verify ANG10_DIFF_VAL is Previous Valid digital value |  | Normal |  | Test Case | SSDD-L-20032 SSDD-L-20033 |  |  | LLR-MC-2161 LLR-MC-2187 | Checks that the Analog Communicator outputs the previous valid digital value when the analog value sampled is Invalid
TXB-HLC-TC_3407 | 4.1.2.45.1.0-16 |  | Set ANALOG IN 16 to Sampled Set ANALOG IN 16 Validity to Valid Verify ANG16_DIFF_VAL is Current Valid Digital Value |  | Normal |  | Test Case | SSDD-L-20032 SSDD-L-20033 |  |  | LLR-MC-2161 LLR-MC-2187 | Checks that the Analog Communicator outputs the current valid digital value when the analog value sampled is valid
TXB-HLC-TC_3408 | 4.1.2.45.1.0-17 |  | Set ANALOG IN 16 to Sampled Set ANALOG IN 16 Validity to Invalid Verify ANG16_DIFF_VAL is Previous Valid digital value |  | Normal |  | Test Case | SSDD-L-20032 SSDD-L-20033 |  |  | LLR-MC-2161 LLR-MC-2187 | Checks that the Analog Communicator outputs the previous valid digital value when the analog value sampled is Invalid
TXB-HLC-TC_12778 | 4.1.2.45.1.0-18 |  | DELETE
TXB-HLC-TC_12774 | 4.1.2.45.1.0-19 |  | Set analogInNum to 6 Verify analogInNum is set to 6 |  | Normal |  | Test Case |  |  |  | LLR-MC-2161
TXB-HLC-TC_20593 | 4.1.2.45.1.0-20 |  | Verify that bswAnalogCommunicatorInit will initialize the data of the Analog Communicator module and set analogPhysNum to 6 and reset analogInNum to 0. |  | Normal |  | Test Case |  |  |  | LLR-MC-2006
TXB-HLC-TC_3293 | 4.1.2.45.2 | Analog Manager
TXB-HLC-TC_3363 | 4.1.2.45.2.0-1 |  | Set ANG2_DIFF_VAL to Received Verify tasd_pwr_tas22_V is Updated |  | Normal |  | Test Case | SSDD-L-19870 |  |  | LLR-MC-2304 | Verify that TAS Proxy input tasd_pwr_tas22_V is updated by ANG2_DIFF_VAL at an interval of 10ms
TXB-HLC-TC_3409 | 4.1.2.45.2.0-2 |  | Set ANG2_DIFF_VAL to Not Received Verify tasd_pwr_tas22_V is Not updated |  | Normal |  | Test Case | SSDD-L-19870 |  |  | LLR-MC-2304 | Verify that TAS Proxy input tasd_pwr_tas22_V is not updated by ANG2_DIFF_VAL when the data is not available
TXB-HLC-TC_3410 | 4.1.2.45.2.0-3 |  | Set ANG3_DIFF_VAL to Received Verify tasd_pwr_tas11_V is Updated |  | Normal |  | Test Case | SSDD-L-19870 |  |  | LLR-MC-2304 | Verify that TAS Proxy input tasd_pwr_tas11_V is updated by ANG3_DIFF_VAL at an interval of 10ms
TXB-HLC-TC_3411 | 4.1.2.45.2.0-4 |  | Set ANG3_DIFF_VAL to Not Received Verify tasd_pwr_tas11_V is Not updated |  | Normal |  | Test Case | SSDD-L-19870 |  |  | LLR-MC-2304 | Verify that TAS Proxy input tasd_pwr_tas11_V is not updated by ANG3_DIFF_VAL when the data is not available
TXB-HLC-TC_3412 | 4.1.2.45.2.0-5 |  | Set ANG8_DIFF_VAL to Received Verify tasd_pwr_tas12_V is Updated |  | Normal |  | Test Case | SSDD-L-19870 |  |  | LLR-MC-2304 | Verify that TAS Proxy input tasd_pwr_tas12_V is updated by ANG8_DIFF_VAL at an interval of 10ms
TXB-HLC-TC_3413 | 4.1.2.45.2.0-6 |  | Set ANG8_DIFF_VAL to Not Received Verify tasd_pwr_tas12_V is Not updated |  | Normal |  | Test Case | SSDD-L-19870 |  |  | LLR-MC-2304 | Verify that TAS Proxy input tasd_pwr_tas12_V is not updated by ANG8_DIFF_VAL when the data is not available
TXB-HLC-TC_3414 | 4.1.2.45.2.0-7 |  | Set ANG9_DIFF_VAL to Received Verify tasd_pwr_tas2Ps_V is Updated |  | Normal |  | Test Case | SSDD-L-19870 |  |  | LLR-MC-2304 | Verify that TAS Proxy input tasd_pwr_tas2Ps_V is updated by ANG9_DIFF_VAL at an interval of 10ms
TXB-HLC-TC_3415 | 4.1.2.45.2.0-8 |  | Set ANG9_DIFF_VAL to Not Received Verify tasd_pwr_tas2Ps_V is Not updated |  | Normal |  | Test Case | SSDD-L-19870 |  |  | LLR-MC-2304 | Verify that TAS Proxy input tasd_pwr_tas2Ps_V is not updated by ANG9_DIFF_VAL when the data is not available
TXB-HLC-TC_3416 | 4.1.2.45.2.0-9 |  | Set ANG10_DIFF_VAL to Received Verify tasd_pwr_tas21_V is Updated |  | Normal |  | Test Case | SSDD-L-19870 |  |  | LLR-MC-2304 | Verify that TAS Proxy input tasd_pwr_tas21_V is updated by ANG10_DIFF_VAL at an interval of 10ms
TXB-HLC-TC_3417 | 4.1.2.45.2.0-10 |  | Set ANG10_DIFF_VAL to Not Received Verify tasd_pwr_tas21_V is Not updated |  | Normal |  | Test Case | SSDD-L-19870 |  |  | LLR-MC-2304 | Verify that TAS Proxy input tasd_pwr_tas21_V is not updated by ANG10_DIFF_VAL when the data is not available
TXB-HLC-TC_3418 | 4.1.2.45.2.0-11 |  | Set ANG16_DIFF_VAL to Received Verify tasd_pwr_tas1Ps_V is Updated |  | Normal |  | Test Case | SSDD-L-19870 |  |  | LLR-MC-2304 | Verify that TAS Proxy tasd_pwr_tas1Ps_V is updated by ANG16_DIFF_VAL at an interval of 10ms
TXB-HLC-TC_3419 | 4.1.2.45.2.0-12 |  | Set ANG16_DIFF_VAL to Not Received Verify tasd_pwr_tas1Ps_V is Not updated |  | Normal |  | Test Case | SSDD-L-19870 |  |  | LLR-MC-2304 | Verify that TAS Proxy input tasd_pwr_tas1Ps_V is not updated by ANG16_DIFF_VAL when the data is not available
TXB-HLC-TC_12779 | 4.1.2.45.2.0-13 |  | DELETE
TXB-HLC-TC_12775 | 4.1.2.45.2.0-14 |  | Set analogBuffIn to an invalid value (Incorrect ID) Verify stub acsTasProxySetRaw is not called . |  | Normal |  | Test Case |  |  |  | LLR-MC-2304
TXB-HLC-TC_3294 | 4.1.2.45.3 | Arinc Communicator
TXB-HLC-TC_6654 | 4.1.2.45.3.0-1 |  | Set Data on ARINC bus1 to Not received Set Data on ARINC bus2 to Not received Verify ARINC_RX_BUFF is Not updated |  | Normal |  | Test Case | SSDD-L-33177 |  |  | LLR-MC-51335 | Checks that ARINC_RX_BUFF is not updated when data (AC_NWS message,AC_PDL_ORD message,AC_BSCU message) is not received on ARINC buses 1 and 2. | 33177 | 51335
TXB-HLC-TC_6655 | 4.1.2.45.3.0-2 |  | Set Data on ARINC bus1 to Received Set Data on ARINC bus2 to Not received Verify ARINC_RX_BUFF is Updated from ARINC bus 1 |  | Normal |  | Test Case | SSDD-L-33177 |  |  | LLR-MC-51335 | Checks that ARINC_RX_BUFF is updated when data (AC_NWS message,AC_PDL_ORD message,AC_BSCU message) is received on ARINC bus 1, at a minimum interval of 10 milliseconds. | 33177 | 51335
TXB-HLC-TC_6656 | 4.1.2.45.3.0-3 |  | Set Data on ARINC bus1 to Not received Set Data on ARINC bus2 to Received Verify ARINC_RX_BUFF is Updated from ARINC bus 2 |  | Normal |  | Test Case | SSDD-L-33177 |  |  | LLR-MC-51335 | Checks that ARINC_RX_BUFF is updated when data (AC_NWS message,AC_PDL_ORD message,AC_BSCU message) is received on ARINC bus 2, at a minimum interval of 10 milliseconds. | 33177 | 51335
TXB-HLC-TC_12884 | 4.1.2.45.3.0-4 |  | Verify that bswArinc429CommunicatorIn functionality does not read the ARINC received data from the ARINC selected bus using BSP function arinc_rx_data when Maximum Arinc message is not reached and arinc_rx_data returns not ok. |  | Normal |  | Test Case |  |  |  | LLR-MC-51335 |  |  | 51335
TXB-HLC-TC_12885 | 4.1.2.45.3.0-5 |  | Verify that bswArinc429CommunicatorIn functionality does not read the ARINC received data from the ARINC selected bus using BSP function arinc_rx_data when Maximum Arinc message is reached and arinc_rx_data returns ok. |  | Normal |  | Test Case |  |  |  | LLR-MC-51335 |  |  | 51335
TXB-HLC-TC_6658 | 4.1.2.45.3.0-6 |  | Verify rx_parity_chk of ARINC bus 1 is ARINC_RX_ODD_PARITY Verify rx_data_rate of ARINC bus 1 is ARINC_HIGH_RATE Verify word_len of ARINC bus 1 is ARINC_32_BITS_WORD_LEN Verify rx_parity_chk of ARINC bus 2 is ARINC_RX_ODD_PARITY Verify rx_data_rate of ARINC bus 2 is ARINC_LOW_RATE Verify word_len of ARINC bus 2 is ARINC_32_BITS_WORD_LEN |  | Normal |  | Test Case | SSDD-L-33201 |  |  | LLR-MC-51629 | Verify the following output parameters of ARINC buses during initialization. | 33201 | 51629
TXB-HLC-TC_6659 | 4.1.2.45.3.0-7 |  | Set Data Base Validity to True Set Bus Speed from ARINC Manager to HIGH Set Parity Check value from ARINC Manager to ARINC_RX_ODD_PARITY Verify rx_parity_chk of ARINC bus 1 is ARINC_RX_ODD_PARITY Verify rx_data_rate of ARINC bus 1 is ARINC_HIGH_RATE Verify word_len of ARINC bus 1 is ARINC_32_BITS_WORD_LEN |  | Normal |  | Test Case | SSDD-L-33202 |  |  | LLR-MC-51565 | When Data Base Validity is TRUE, ARINC Bus 1 is selected | 33202 | 51565
TXB-HLC-TC_6660 | 4.1.2.45.3.0-8 |  | Set Data Base Validity to True Set Bus Speed from ARINC Manager to HIGH Set Parity Check value from ARINC Manager to ARINC_RX_EVEN_PARITY Verify rx_parity_chk of ARINC bus 1 is ARINC_RX_EVEN_PARITY Verify rx_data_rate of ARINC bus 1 is ARINC_HIGH_RATE Verify word_len of ARINC bus 1 is ARINC_32_BITS_WORD_LEN |  | Normal |  | Test Case | SSDD-L-33202 |  |  | LLR-MC-51565 | When Data Base Validity is TRUE, ARINC Bus 1 is selected | 33202 | 51565
TXB-HLC-TC_6661 | 4.1.2.45.3.0-9 |  | Set Data Base Validity to False Verify rx_parity_chk of ARINC bus 1 is Deactivated Verify rx_data_rate of ARINC bus 1 is Deactivated Verify word_len of ARINC bus 1 is Deactivated |  | Normal |  | Test Case | SSDD-L-33517 |  |  | LLR-MC-51565 | Checks that when Data Base Validity is FALSE the current bus (ARINC bus 1) is deactivated | 33517 | 51565
TXB-HLC-TC_6662 | 4.1.2.45.3.0-10 |  | Set Data Base Validity to True Set Bus Speed from ARINC Manager to HIGH Set Status of arincBusInfo to not equal to ARINC429_NO_COMM_D Verify rx_parity_chk of ARINC bus 1 is Deactivated Verify rx_data_rate of ARINC bus 1 is Deactivated Verify word_len of ARINC bus 1 is Deactivated |  | Normal |  | Test Case | SSDD-L-33202 |  |  | LLR-MC-51565 | Checks that when Data Base Validity is TRUE, status of arincBusInfo of the received arinc bus is not equal to ARINC429_NO_COMM_D the selected ARINC Bus 1 is not activated by invoking the BSP function arinc_init. | 33202 | 51565
TXB-HLC-TC_6663 | 4.1.2.45.3.0-11 |  | Set Data Base Validity to True Set Bus Speed from ARINC Manager to HIGH Set Status of arincBusInfo to ARINC429_NO_COMM_D Verify rx_parity_chk of ARINC bus 1 is Activated Verify rx_data_rate of ARINC bus 1 is Activated Verify word_len of ARINC bus 1 is Activated |  | Normal |  | Test Case | SSDD-L-33202 |  |  | LLR-MC-51565 | Checks that when Data Base Validity is TRUE, status of arincBusInfo of the received arinc bus is ARINC429_NO_COMM_D the selected ARINC Bus 1 is activated by invoking the BSP function arinc_init. | 33202 | 51565
TXB-HLC-TC_6666 | 4.1.2.45.3.0-12 |  | Set Data Base Validity to True Set Bus Speed from ARINC Manager to LOW Set Parity Check value from ARINC Manager to ARINC_RX_ODD_PARITY Verify rx_parity_chk of ARINC bus 2 is ARINC_RX_ODD_PARITY Verify rx_data_rate of ARINC bus 2 is ARINC_LOW_RATE Verify word_len of ARINC bus 2 is ARINC_32_BITS_WORD_LEN |  | Normal |  | Test Case | SSDD-L-33202 |  |  | LLR-MC-51565 | When Data Base Validity is TRUE, ARINC Bus 2 is selected | 33202 | 51565
TXB-HLC-TC_6667 | 4.1.2.45.3.0-13 |  | Set Data Base Validity to True Set Bus Speed from ARINC Manager to LOW Set Parity Check value from ARINC Manager to ARINC_RX_EVEN_PARITY Verify rx_parity_chk of ARINC bus 2 is ARINC_RX_EVEN_PARITY Verify rx_data_rate of ARINC bus 2 is ARINC_LOW_RATE Verify word_len of ARINC bus 2 is ARINC_32_BITS_WORD_LEN |  | Normal |  | Test Case | SSDD-L-33202 |  |  | LLR-MC-51565 | When Data Base Validity is TRUE, ARINC Bus 2 is selected | 33202 | 51565
TXB-HLC-TC_6668 | 4.1.2.45.3.0-14 |  | Set Data Base Validity to False Verify rx_parity_chk of ARINC bus 2 is Deactivated Verify rx_data_rate of ARINC bus 2 is Deactivated Verify word_len of ARINC bus 2 is Deactivated |  | Normal |  | Test Case | SSDD-L-33517 |  |  | LLR-MC-51565 | Checks that when Data Base Validity is FALSE the current bus (ARINC bus 2) is deactivated | 33517 | 51565
TXB-HLC-TC_6669 | 4.1.2.45.3.0-15 |  | Set Data Base Validity to True Set Bus Speed from ARINC Manager to LOW Set Status of arincBusInfo to not equal to ARINC429_NO_COMM_D Verify rx_parity_chk of ARINC bus 2 is Deactivated Verify rx_data_rate of ARINC bus 2 is Deactivated Verify word_len of ARINC bus 2 is Deactivated |  | Normal |  | Test Case | SSDD-L-33202 |  |  | LLR-MC-51565 | Checks that when Data Base Validity is TRUE, status of arincBusInfo of the received arinc bus is not equal to ARINC429_NO_COMM_D the selected ARINC Bus 2 is not activated by invoking the BSP function arinc_init. | 33202 | 51565
TXB-HLC-TC_6670 | 4.1.2.45.3.0-16 |  | Set Data Base Validity to True Set Bus Speed from ARINC Manager to LOW Set Status of arincBusInfo to ARINC429_NO_COMM_D Verify rx_parity_chk of ARINC bus 2 is Activated Verify rx_data_rate of ARINC bus 2 is Activated Verify word_len of ARINC bus 2 is Activated |  | Normal |  | Test Case | SSDD-L-33202 |  |  | LLR-MC-51565 | Checks that when Data Base Validity is TRUE, status of arincBusInfo of the received arinc bus is ARINC429_NO_COMM_D the selected ARINC Bus 2 is activated by invoking the BSP function arinc_init.
TXB-HLC-TC_13466 | 4.1.2.45.3.0-17 |  | Verify Status of arincBusInfo[0..1] is ARINC429_NO_COMM_D Verify arincRxBus is ARINC_BUS2_E Verify arincMsgInLen is 0 Verify arincBusValidity is False |  | Normal |  | Test Case |  |  |  | LLR-MC-51457 | Verify that arincRxBus is set to ARINC_BUS2_E, arincMsgInLen is set to 0, arincBusValidity is set to FALSE, status of arincBusInfo is set to ARINC429_NO_COMM_D for all the ARINC buses. Also verify that the function bswArinc429CommunicatorTblInit () is invoked.
TXB-HLC-TC_3295 | 4.1.2.45.4 | Arinc Manager
TXB-HLC-TC_6674 | 4.1.2.45.4.0-1 |  | Verify that the ARINC Manager receives dbd_flg_dataBaseValid with range 0 to 1 , dbd_enum_acA429LabelNumberList with range 0 to 2000, dbd_enum_acA429BusSpd with range 0 to 1 and dbd_enum_ac429Parity with range 0 to 1. |  | Normal |  | Test Case | SSDD-L-33528 |  |  | LLR-MC-51458 |  |  | 51458
TXB-HLC-TC_6676 | 4.1.2.45.4.0-2 |  | Set dbd_enum_acA429LabelNumberList to 0 Set label of the received ARINC message to Not equal to label in 'dbd_enum_acA429LabelNumberList' Verify ARINC Proxy messages is Not updated |  | Normal |  | Test Case | SSDD-L-33208 |  |  | LLR-MC-51458 LLR-MC-51506 | The label of received ARINC message does not matches with the label in 'Aircraft Arinc 429 Labels Number List', ARINC Proxy messages are not updated. | 33208 | 51458 51506
TXB-HLC-TC_6677 | 4.1.2.45.4.0-3 |  | Set dbd_enum_acA429LabelNumberList to 2000 Set label of the received ARINC message to Not equal to label in 'dbd_enum_acA429LabelNumberList' Verify ARINC Proxy messages is Not updated |  | Normal |  | Test Case | SSDD-L-33208 |  |  | LLR-MC-51458 LLR-MC-51506 | The label of received ARINC message does not matches with the label in 'Aircraft Arinc 429 Labels Number List', ARINC Proxy messages are not updated. | 33208 | 51458 51506
TXB-HLC-TC_6678 | 4.1.2.45.4.0-4 |  | Set dbd_enum_acA429LabelNumberList to 216 Set ARINC_RX_BUFF to ARINC Data received on bus 1 Set label of the received ARINC message to Equal to label in 'dbd_enum_acA429LabelNumberList' Verify ARINC Proxy messages is Updated from ARINC bus 1 |  | Normal |  | Test Case | SSDD-L-33208 |  |  | LLR-MC-51458 LLR-MC-51506 | Checks that ARINC proxy inputs are updated from the ARINC_RX_BUFF (received in the ARINC bus 1) at a minimum interval of 10 milliseconds when the label of the received ARINC message matches with the label in 'Aircraft Arinc 429 Labels Number List'. |  | 51458 51506
TXB-HLC-TC_6679 | 4.1.2.45.4.0-5 |  | Set dbd_enum_acA429LabelNumberList to 217 Set ARINC_RX_BUFF to ARINC Data received on bus 2 Set label of the received ARINC message to Equal to label in 'dbd_enum_acA429LabelNumberList' Verify ARINC Proxy messages is Updated from ARINC bus 2 |  | Normal |  | Test Case | SSDD-L-33208 |  |  | LLR-MC-51458 LLR-MC-51506 | Checks that ARINC proxy inputs are updated from the ARINC_RX_BUFF (received in the ARINC bus 2) at a minimum interval of 10 milliseconds when the label of the received ARINC message matches with the label in 'Aircraft Arinc 429 Labels Number List'. |  | 51458 51506
TXB-HLC-TC_6680 | 4.1.2.45.4.0-6 |  | Set dbd_flg_dataBaseValid to VALID/INVALID Set dbd_enum_acA429BusSpd to HIGH_RATE/LOW_RATE Set dbd_enum_ac429Parity to ODD_PARITY/EVEN_PARITY Set new A/C Database to Not loaded Verify dbd_flg_dataBaseValid is Not activated to VALID/INVALID Verify dbd_enum_acA429BusSpd is Not activated to HIGH_RATE/LOW_RATE Verify dbd_enum_ac429Parity is Not activated to ODD_PARITY/EVEN_PARITY |  | Normal |  | Test Case | SSDD-L-33238 |  |  | LLR-MC-51458 | When new A/C Database is not loaded, the ARINC Manager has deactivate (dbd_flg_dataBaseValid) the selected bus (dbd_enum_acA429BusSpd) with the relevant parity (dbd_enum_ac429Parity). | 33238 | 51458
TXB-HLC-TC_6681 | 4.1.2.45.4.0-7 |  | Set dbd_flg_dataBaseValid to VALID/INVALID Set dbd_enum_acA429BusSpd to HIGH_RATE/LOW_RATE Set dbd_enum_ac429Parity to ODD_PARITY/EVEN_PARITY Set new A/C Database to loaded Verify dbd_flg_dataBaseValid is Activated to VALID/INVALID Verify dbd_enum_acA429BusSpd is Activated to HIGH_RATE/LOW_RATE Verify dbd_enum_ac429Parity is Activated to ODD_PARITY/EVEN_PARITY |  | Normal |  | Test Case | SSDD-L-33238 |  |  | LLR-MC-51458 | When new A/C Database is loaded, the ARINC Manager has activate (dbd_flg_dataBaseValid) the selected bus (dbd_enum_acA429BusSpd) with the relevant parity (dbd_enum_ac429Parity). | 33238 | 51458
TXB-HLC-TC_6682 | 4.1.2.45.4.0-8 |  | Set dbd_flg_dataBaseValid to VALID/INVALID Set dbd_enum_acA429BusSpd to HIGH_RATE/LOW_RATE Set dbd_enum_ac429Parity to ODD_PARITY/EVEN_PARITY Set new A/C Database to Not Loaded Verify dbd_flg_dataBaseValid is Not Updated to VALID/INVALID Verify dbd_enum_acA429BusSpd is Not Updated to HIGH_RATE/LOW_RATE Verify dbd_enum_ac429Parity is Not Updated to ODD_PARITY/EVEN_PARITY |  | Normal |  | Test Case | SSDD-L-33607 |  |  | LLR-MC-51458 | When new A/C Database is not loaded, the AC parameters are not updated by ARINC manager. | 33607 | 51458
TXB-HLC-TC_6683 | 4.1.2.45.4.0-9 |  | Set dbd_flg_dataBaseValid to VALID/INVALID Set dbd_enum_acA429BusSpd to HIGH_RATE/LOW_RATE Set dbd_enum_ac429Parity to ODD_PARITY/EVEN_PARITY Set new A/C Database to Loaded Verify dbd_flg_dataBaseValid is Updated to VALID/INVALID Verify dbd_enum_acA429BusSpd is Updated to HIGH_RATE/LOW_RATE Verify dbd_enum_ac429Parity is Updated to ODD_PARITY/EVEN_PARITY |  | Normal |  | Test Case | SSDD-L-33607 |  |  | LLR-MC-51458 | When new A/C Database is loaded, the AC parameters are updated by ARINC manager.
TXB-HLC-TC_13467 | 4.1.2.45.4.0-10 |  | Verify that the function acsArinc429MngrResetData () is invoked. |  | Normal |  | Test Case |  |  |  | LLR-MC-59172
TXB-HLC-TC_13468 | 4.1.2.45.4.0-11 |  | Verify bswA429LabelNumberList[0..DB_ARINC_LIST_MAX_D-1] is 0 |  | Normal |  | Test Case | SSDD-L-33238 |  |  | LLR-MC-59166 | Verify that bswA429LabelNumberList is set to 0 for all the ARINC label numbers
TXB-HLC-TC_3296 | 4.1.2.45.5 | CAN Bus Interface
TXB-HLC-TC_3297 | 4.1.2.45.5.1 | CAN Bus Communicator
TXB-HLC-TC_3525 | 4.1.2.45.5.1.0-1 |  | Send a CAN messages on CAN bus 1 i.e. Received Verify that CAN bus Communicator will update the CANBUS_RX_BUFF with the Message received from CAN bus 1. |  | Normal |  | Test Case | SSDD-L-21880 |  |  | LLR-MC-3601 LLR-MC-37133
TXB-HLC-TC_3527 | 4.1.2.45.5.1.0-2 |  | Send a CAN messages on CAN bus 2 i.e. Received Verify that CAN bus Communicator will update the CANBUS_RX_BUFF with the Message which is received from CAN bus 2. |  | Normal |  | Test Case | SSDD-L-21880 |  |  | LLR-MC-3601 LLR-MC-37133
TXB-HLC-TC_3528 | 4.1.2.45.5.1.0-3 |  | Send a CAN messages on CAN bus 3 i.e. Received Verify that CAN bus Communicator will update the CANBUS_RX_BUFF with the Message received from CAN bus 3. |  | Normal |  | Test Case | SSDD-L-21880 |  |  | LLR-MC-3601 LLR-MC-37133
TXB-HLC-TC_3529 | 4.1.2.45.5.1.0-4 |  | Send a CAN messages on CAN bus 4 i.e. Received Verify that CAN bus Communicator will update the CANBUS_RX_BUFF with the Message received from CAN bus 4. |  | Normal |  | Test Case | SSDD-L-21880 |  |  | LLR-MC-3601 LLR-MC-37133
TXB-HLC-TC_3530 | 4.1.2.45.5.1.0-5 |  | Send a CAN messages on CAN bus 6 i.e. Received Verify that CAN bus Communicator will update the CANBUS_RX_BUFF with the Message received from CAN bus 6. |  | Normal |  | Test Case | SSDD-L-21880 |  |  | LLR-MC-3601 LLR-MC-37133
TXB-HLC-TC_3531 | 4.1.2.45.5.1.0-6 |  | Send a CAN messages on CAN bus 11 i.e. Received Verify that CAN bus Communicator will update the CANBUS_RX_BUFF with the Message received from CAN bus 11. |  | Normal |  | Test Case | SSDD-L-21880 |  |  | LLR-MC-3601 LLR-MC-37133
TXB-HLC-TC_10638 | 4.1.2.45.5.1.0-7 |  | Send a CAN messages on CAN bus 7 i.e. Received Verify that CAN bus Communicator will update the CANBUS_RX_BUFF with the Message received from CAN bus 7. |  | Normal |  | Test Case | SSDD-L-21880 |  |  | LLR-MC-3601 LLR-MC-37133
TXB-HLC-TC_3771 | 4.1.2.45.5.1.0-8 |  | Don't send any CAN messages on CAN bus 1 i.e. Not received Don't send any CAN messages on CAN bus 2 i.e. Not received Don't send any CAN messages on CAN bus 3 i.e. Not received Don't send any CAN messages on CAN bus 4 i.e. Not received Don't send any CAN messages on CAN bus 6 i.e. Not received Don't send any CAN messages on CAN bus 11 i.e. Not received Don't send any CAN messages on CAN bus 7 i.e. Not received Verify CANBUS_RX_BUFF is not updated with any message |  | Normal |  | Test Case | SSDD-L-21880 |  |  | LLR-MC-3601 LLR-MC-37133
TXB-HLC-TC_13008 | 4.1.2.45.5.1.0-9 |  | Verify that the CAN bus Communicator updates the CANBUS_RX_BUFF with data received from any of the the CAN buses 1, 2, 6 or 11 if it is in extended frame format and 3, 4, 6, 11 or 7 in normal frame format . |  | Normal |  | Test Case | SSDD-L-21880 |  |  | LLR-MC-3601 LLR-MC-37133
TXB-HLC-TC_10639 | 4.1.2.45.5.1.0-10 |  | Verify that the CAN bus Communicator updates the CANBUS_RX_BUFF at a minimum interval of 10 millisecond with data received from any of the the CAN buses 1, 2, 3, 4, 6, 11 or 7. |  | Normal |  | Test Case | SSDD-L-21880 |  |  | LLR-MC-3601 LLR-MC-37133
TXB-HLC-TC_3772 | 4.1.2.45.5.1.0-11 |  | No Message is availble in CANBUS_TX_BUFF to transmit Verify that CAN bus Communicator won't transmit any messages on CAN bus 1 Verify that CAN bus Communicator won't transmit any messages on CAN bus 2 Verify that CAN bus Communicator won't transmit any messages on CAN bus 3 Verify that CAN bus Communicator won't transmit any messages on CAN bus 4 Verify that CAN bus Communicator won't transmit any messages on CAN bus 6 Verify that CAN bus Communicator won't transmit any messages on CAN bus 11 Verify that CAN bus Communicator won't transmit any messages on CAN bus 7 |  | Normal |  | Test Case | SSDD-L-21881 |  |  | LLR-MC-3634 LLR-MC-37169
TXB-HLC-TC_3532 | 4.1.2.45.5.1.0-12 |  | Set a CAN bus 1 Message to CANBUS_TX_BUFF Verify that CAN bus Communicator will transmit the message available in the CANBUS_TX_BUFF to the CAN bus 1 |  | Normal |  | Test Case | SSDD-L-21881 |  |  | LLR-MC-3634 LLR-MC-37169
TXB-HLC-TC_3533 | 4.1.2.45.5.1.0-13 |  | Set a CAN bus 2 Message to CANBUS_TX_BUFF Verify that CAN bus Communicator will transmit the message available in the CANBUS_TX_BUFF to the CAN bus 2 |  | Normal |  | Test Case | SSDD-L-21881 |  |  | LLR-MC-3634 LLR-MC-37169
TXB-HLC-TC_3534 | 4.1.2.45.5.1.0-14 |  | Set a CAN bus 3 Message to CANBUS_TX_BUFF Verify that CAN bus Communicator will transmit the message available in the CANBUS_TX_BUFF to the CAN bus 3 |  | Normal |  | Test Case | SSDD-L-21881 |  |  | LLR-MC-3634 LLR-MC-37169
TXB-HLC-TC_3535 | 4.1.2.45.5.1.0-15 |  | Set a CAN bus 4 Message to CANBUS_TX_BUFF Verify that CAN bus Communicator will transmit the message available in the CANBUS_TX_BUFF to the CAN bus 4 |  | Normal |  | Test Case | SSDD-L-21881 |  |  | LLR-MC-3634 LLR-MC-37169
TXB-HLC-TC_3536 | 4.1.2.45.5.1.0-16 |  | Set a CAN bus 6 Message to CANBUS_TX_BUFF Verify that CAN bus Communicator will transmit the message available in the CANBUS_TX_BUFF to the CAN bus 6 |  | Normal |  | Test Case | SSDD-L-21881 |  |  | LLR-MC-3634 LLR-MC-37169
TXB-HLC-TC_3537 | 4.1.2.45.5.1.0-17 |  | Set a CAN bus 11 Message to CANBUS_TX_BUFF Verify that CAN bus Communicator will transmit the message available in the CANBUS_TX_BUFF to the CAN bus 11 |  | Normal |  | Test Case | SSDD-L-21881 |  |  | LLR-MC-3634 LLR-MC-37169
TXB-HLC-TC_10640 | 4.1.2.45.5.1.0-18 |  | Set a CAN bus 7 Message to CANBUS_TX_BUFF Verify that CAN bus Communicator will transmit the message available in the CANBUS_TX_BUFF to the CAN bus 7 |  | Normal |  | Test Case | SSDD-L-21881 |  |  | LLR-MC-3634 LLR-MC-37169
TXB-HLC-TC_10641 | 4.1.2.45.5.1.0-19 |  | Verify that the CAN bus Communicator will transmit the data in the CANBUS_TX_BUFF to the CAN buses 1, 2, 3, 4, 6, 11 and 7 at a minimum interval of 10 millisecond. |  | Normal |  | Test Case | SSDD-L-21881 |  |  | LLR-MC-3634 LLR-MC-37169
TXB-HLC-TC_13009 | 4.1.2.45.5.1.0-20 |  | Verify that the CAN bus Communicator will transmit the data in the CANBUS_TX_BUFF to the CAN buses 1, 2, 6 or 11 if it is in extended frame format and 3, 4, 6, 11 or 7 in normal frame format . |  | Normal |  | Test Case | SSDD-L-21881
TXB-HLC-TC_10642 | 4.1.2.45.5.1.0-21 |  | Verify that the CAN buses has setup as High speed, 0x40 as CAN ID, 0x00 as CAN Mask and in Extended address mode. |  | Normal |  | Test Case | SSDD-L-21882 |  |  | LLR-MC-3568 LLR-MC-4439
TXB-HLC-TC_3538 | 4.1.2.45.5.1.0-22 |  | Verify that the CAN bus 3 and 4 will setup at a bit rate of 500kbps. |  | Normal |  | Test Case | SSDD-L-21883 |  |  | LLR-MC-3568 LLR-MC-4439
TXB-HLC-TC_3539 | 4.1.2.45.5.1.0-23 |  | Verify that the CAN bus 1,2,6 and 11 will setup at a bit rate of 250kbps. |  | Normal |  | Test Case | SSDD-L-21884 |  |  | LLR-MC-3568 LLR-MC-4439
TXB-HLC-TC_20357 | 4.1.2.45.5.1.0-24 |  | Verify that the CAN bus 7 will setup at a bit rate of 1000kbps. |  | Normal |  | Test Case | SSDD-L-40412 |  |  | LLR-MC-3568
TXB-HLC-TC_10643 | 4.1.2.45.5.1.0-25 |  | Set bus to CAN_BUS_MAX_E Verify actLenOut of canBusComInfo is not incremented |  | Normal |  | Test Case |  |  |  | LLR-MC-4055
TXB-HLC-TC_10644 | 4.1.2.45.5.1.0-26 |  | Set bus to CAN_BUS_MAX_E Verify the Function return set to -1 |  | Normal |  | Test Case |  |  |  | LLR-MC-4022
TXB-HLC-TC_10645 | 4.1.2.45.5.1.0-27 |  | Set return value of function CAN_Init to Not OK Verify the 'canBusComInfo[CAN_BUS_1_E].busStatus' set to Not Ok. Verify the function 'CAN_Start ' won't invoke. |  | Normal |  | Test Case |  |  |  | LLR-MC-3568
TXB-HLC-TC_12828 | 4.1.2.45.5.1.0-28 |  | Set return value of function CAN_Init to Not OK Verify the 'canBusComInfo[CAN_BUS_2_E].busStatus' set to Not Ok. Verify the function 'CAN_Start ' won't invoke. |  | Normal |  | Test Case |  |  |  | LLR-MC-3568
TXB-HLC-TC_12829 | 4.1.2.45.5.1.0-29 |  | Set return value of function CAN_Init to Not OK Verify the 'canBusComInfo[CAN_BUS_3_E].busStatus' set to Not Ok. Verify the function 'CAN_Start ' won't invoke. |  | Normal |  | Test Case |  |  |  | LLR-MC-3568
TXB-HLC-TC_12830 | 4.1.2.45.5.1.0-30 |  | Set return value of function CAN_Init to Not OK Verify the 'canBusComInfo[CAN_BUS_4_E].busStatus' set to Not Ok. Verify the function 'CAN_Start ' won't invoke. |  | Normal |  | Test Case |  |  |  | LLR-MC-3568
TXB-HLC-TC_12831 | 4.1.2.45.5.1.0-31 |  | Set return value of function CAN_Init to Not OK Verify the 'canBusComInfo[CAN_BUS_6_E].busStatus' set to Not Ok. Verify the function 'CAN_Start ' won't invoke. |  | Normal |  | Test Case |  |  |  | LLR-MC-3568
TXB-HLC-TC_12832 | 4.1.2.45.5.1.0-32 |  | Set return value of function CAN_Init to Not OK Verify the 'canBusComInfo[CAN_BUS_11_E].busStatus' set to Not Ok. Verify the function 'CAN_Start ' won't invoke. |  | Normal |  | Test Case |  |  |  | LLR-MC-3568
TXB-HLC-TC_10646 | 4.1.2.45.5.1.0-33 |  | Set return value of function CAN_Init to OK Set return value of function CAN_Start to Not OK Verify the function 'CAN_Start' will invoke. Verify the 'canBusComInfo[CAN_BUS_1_E].busStatus' set to Not Ok. |  | Normal |  | Test Case |  |  |  | LLR-MC-3568
TXB-HLC-TC_12833 | 4.1.2.45.5.1.0-34 |  | Set return value of function CAN_Init to OK Set return value of function CAN_Start to Not OK Verify the function 'CAN_Start' will invoke. Verify the 'canBusComInfo[CAN_BUS_2_E].busStatus' set to Not Ok. |  | Normal |  | Test Case |  |  |  | LLR-MC-3568
TXB-HLC-TC_12834 | 4.1.2.45.5.1.0-35 |  | Set return value of function CAN_Init to OK Set return value of function CAN_Start to Not OK Verify the function 'CAN_Start' will invoke. Verify the 'canBusComInfo[CAN_BUS_3_E].busStatus' set to Not Ok. |  | Normal |  | Test Case |  |  |  | LLR-MC-3568
TXB-HLC-TC_12835 | 4.1.2.45.5.1.0-36 |  | Set return value of function CAN_Init to OK Set return value of function CAN_Start to Not OK Verify the function 'CAN_Start' will invoke. Verify the 'canBusComInfo[CAN_BUS_4_E].busStatus' set to Not Ok. |  | Normal |  | Test Case |  |  |  | LLR-MC-3568
TXB-HLC-TC_12836 | 4.1.2.45.5.1.0-37 |  | Set return value of function CAN_Init to OK Set return value of function CAN_Start to Not OK Verify the function 'CAN_Start' will invoke. Verify the 'canBusComInfo[CAN_BUS_6_E].busStatus' set to Not Ok. |  | Normal |  | Test Case |  |  |  | LLR-MC-3568
TXB-HLC-TC_12837 | 4.1.2.45.5.1.0-38 |  | Set return value of function CAN_Init to OK Set return value of function CAN_Start to Not OK Verify the function 'CAN_Start' will invoke. Verify the 'canBusComInfo[CAN_BUS_11_E].busStatus' set to Not Ok. |  | Normal |  | Test Case |  |  |  | LLR-MC-3568
TXB-HLC-TC_10647 | 4.1.2.45.5.1.0-39 |  | Set 'canBusTestActivity[CAN_BUS_1_E].curDelayCounter' to 39 Verify 'canBusTestActivity[CAN_BUS_1_E].commStatus' set to true |  | Normal |  | Test Case |  |  |  | LLR-MC-3601
TXB-HLC-TC_12838 | 4.1.2.45.5.1.0-40 |  | Set 'canBusTestActivity[CAN_BUS_2_E].curDelayCounter' to 39 Verify 'canBusTestActivity[CAN_BUS_2_E].commStatus' set to true |  | Normal |  | Test Case |  |  |  | LLR-MC-3601
TXB-HLC-TC_12839 | 4.1.2.45.5.1.0-41 |  | Set 'canBusTestActivity[CAN_BUS_3_E].curDelayCounter' to 39 Verify 'canBusTestActivity[CAN_BUS_3_E].commStatus' set to true |  | Normal |  | Test Case |  |  |  | LLR-MC-3601
TXB-HLC-TC_12840 | 4.1.2.45.5.1.0-42 |  | Set 'canBusTestActivity[CAN_BUS_4_E].curDelayCounter' to 39 Verify 'canBusTestActivity[CAN_BUS_4_E].commStatus' set to true |  | Normal |  | Test Case |  |  |  | LLR-MC-3601
TXB-HLC-TC_12841 | 4.1.2.45.5.1.0-43 |  | Set 'canBusTestActivity[CAN_BUS_6_E].curDelayCounter' to 39 Verify 'canBusTestActivity[CAN_BUS_6_E].commStatus' set to true |  | Normal |  | Test Case |  |  |  | LLR-MC-3601
TXB-HLC-TC_12842 | 4.1.2.45.5.1.0-44 |  | Set 'canBusTestActivity[CAN_BUS_11_E].curDelayCounter' to 39 Verify 'canBusTestActivity[CAN_BUS_11_E].commStatus' set to true |  | Normal |  | Test Case |  |  |  | LLR-MC-3601
TXB-HLC-TC_10648 | 4.1.2.45.5.1.0-45 |  | Set 'canBusTestActivity[CAN_BUS_1_E].curDelayCounter' to 40 Verify 'canBusTestActivity[CAN_BUS_1_E].commStatus' set to false |  | Normal |  | Test Case |  |  |  | LLR-MC-3601
TXB-HLC-TC_12843 | 4.1.2.45.5.1.0-46 |  | Set 'canBusTestActivity[CAN_BUS_2_E].curDelayCounter' to 40 Verify 'canBusTestActivity[CAN_BUS_2_E].commStatus' set to false |  | Normal |  | Test Case |  |  |  | LLR-MC-3601
TXB-HLC-TC_12844 | 4.1.2.45.5.1.0-47 |  | Set 'canBusTestActivity[CAN_BUS_3_E].curDelayCounter' to 40 Verify 'canBusTestActivity[CAN_BUS_3_E].commStatus' set to false |  | Normal |  | Test Case |  |  |  | LLR-MC-3601
TXB-HLC-TC_12845 | 4.1.2.45.5.1.0-48 |  | Set 'canBusTestActivity[CAN_BUS_4_E].curDelayCounter' to 40 Verify 'canBusTestActivity[CAN_BUS_4_E].commStatus' set to false |  | Normal |  | Test Case |  |  |  | LLR-MC-3601
TXB-HLC-TC_12846 | 4.1.2.45.5.1.0-49 |  | Set 'canBusTestActivity[CAN_BUS_6_E].curDelayCounter' to 40 Verify 'canBusTestActivity[CAN_BUS_6_E].commStatus' set to false |  | Normal |  | Test Case |  |  |  | LLR-MC-3601
TXB-HLC-TC_12847 | 4.1.2.45.5.1.0-50 |  | Set 'canBusTestActivity[CAN_BUS_11_E].curDelayCounter' to 40 Verify 'canBusTestActivity[CAN_BUS_11_E].commStatus' set to false |  | Normal |  | Test Case |  |  |  | LLR-MC-3601
TXB-HLC-TC_10649 | 4.1.2.45.5.1.0-51 |  | Set 'canBusTestActivity[CAN_BUS_1_E].curDelayCounter' to 41 Verify 'canBusTestActivity[CAN_BUS_1_E].commStatus' set to false |  | Normal |  | Test Case |  |  |  | LLR-MC-3601
TXB-HLC-TC_12848 | 4.1.2.45.5.1.0-52 |  | Set 'canBusTestActivity[CAN_BUS_2_E].curDelayCounter' to 41 Verify 'canBusTestActivity[CAN_BUS_2_E].commStatus' set to false |  | Normal |  | Test Case |  |  |  | LLR-MC-3601
TXB-HLC-TC_12849 | 4.1.2.45.5.1.0-53 |  | Set 'canBusTestActivity[CAN_BUS_3_E].curDelayCounter' to 41 Verify 'canBusTestActivity[CAN_BUS_3_E].commStatus' set to false |  | Normal |  | Test Case |  |  |  | LLR-MC-3601
TXB-HLC-TC_12850 | 4.1.2.45.5.1.0-54 |  | Set 'canBusTestActivity[CAN_BUS_4_E].curDelayCounter' to 41 Verify 'canBusTestActivity[CAN_BUS_4_E].commStatus' set to false |  | Normal |  | Test Case |  |  |  | LLR-MC-3601
TXB-HLC-TC_12851 | 4.1.2.45.5.1.0-55 |  | Set 'canBusTestActivity[CAN_BUS_6_E].curDelayCounter' to 41 Verify 'canBusTestActivity[CAN_BUS_6_E].commStatus' set to false |  | Normal |  | Test Case |  |  |  | LLR-MC-3601
TXB-HLC-TC_12852 | 4.1.2.45.5.1.0-56 |  | Set 'canBusTestActivity[CAN_BUS_11_E].curDelayCounter' to 41 Verify 'canBusTestActivity[CAN_BUS_11_E].commStatus' set to false |  | Normal |  | Test Case |  |  |  | LLR-MC-3601
TXB-HLC-TC_10650 | 4.1.2.45.5.1.0-57 |  | Set 'canBusComInfo[CAN_BUS_1_E].busStatus' to OK Set 'canBusComInfo[CAN_BUS_2_E].busStatus' to Not OK Set 'canBusComInfo[CAN_BUS_3_E].busStatus' to Not OK Set 'canBusComInfo[CAN_BUS_4_E].busStatus' to Not OK Set 'canBusComInfo[CAN_BUS_6_E].busStatus' to Not OK Set 'canBusComInfo[CAN_BUS_11_E].busStatus' to Not OK Set 'canBusTestActivity[CAN_BUS_1_E].commStatus' to true Set 'canBusTestActivity[CAN_BUS_2_E].commStatus' to false Set 'canBusTestActivity[CAN_BUS_3_E].commStatus' to false Set 'canBusTestActivity[CAN_BUS_4_E].commStatus' to false Set 'canBusTestActivity[CAN_BUS_6_E].commStatus' to false Set 'canBusTestActivity[CAN_BUS_11_E].commStatus' to false Verify 'bswcd_flg_can1Valid' set to valid Verify 'bswcd_flg_can2Valid' set to Invalid Verify 'bswcd_flg_can3Valid' set to Invalid Verify 'bswcd_flg_can4Valid' set to Invalid Verify 'bswcd_flg_can6Valid' set to Invalid Verify 'bswcd_flg_can11Valid' set to Invalid |  | Normal |  | Test Case |  |  |  | LLR-MC-3601
TXB-HLC-TC_13010 | 4.1.2.45.5.1.0-58 |  | Set 'canBusComInfo[CAN_BUS_1_E].busStatus' to Not OK Set 'canBusComInfo[CAN_BUS_2_E].busStatus' to OK Set 'canBusComInfo[CAN_BUS_3_E].busStatus' to Not OK Set 'canBusComInfo[CAN_BUS_4_E].busStatus' to Not OK Set 'canBusComInfo[CAN_BUS_6_E].busStatus' to Not OK Set 'canBusComInfo[CAN_BUS_11_E].busStatus' to Not OK Set 'canBusTestActivity[CAN_BUS_1_E].commStatus' to false Set 'canBusTestActivity[CAN_BUS_2_E].commStatus' to true Set 'canBusTestActivity[CAN_BUS_3_E].commStatus' to false Set 'canBusTestActivity[CAN_BUS_4_E].commStatus' to false Set 'canBusTestActivity[CAN_BUS_6_E].commStatus' to false Set 'canBusTestActivity[CAN_BUS_11_E].commStatus' to false Verify 'bswcd_flg_can1Valid' set to Invalid Verify 'bswcd_flg_can2Valid' set to Valid Verify 'bswcd_flg_can3Valid' set to Invalid Verify 'bswcd_flg_can4Valid' set to Invalid Verify 'bswcd_flg_can6Valid' set to Invalid Verify 'bswcd_flg_can11Valid' set to Invalid |  | Normal |  | Test Case |  |  |  | LLR-MC-3601
TXB-HLC-TC_13011 | 4.1.2.45.5.1.0-59 |  | Set 'canBusComInfo[CAN_BUS_1_E].busStatus' to Not OK Set 'canBusComInfo[CAN_BUS_2_E].busStatus' to Not OK Set 'canBusComInfo[CAN_BUS_3_E].busStatus' to OK Set 'canBusComInfo[CAN_BUS_4_E].busStatus' to Not OK Set 'canBusComInfo[CAN_BUS_6_E].busStatus' to Not OK Set 'canBusComInfo[CAN_BUS_11_E].busStatus' to Not OK Set 'canBusTestActivity[CAN_BUS_1_E].commStatus' to false Set 'canBusTestActivity[CAN_BUS_2_E].commStatus' to false Set 'canBusTestActivity[CAN_BUS_3_E].commStatus' to true Set 'canBusTestActivity[CAN_BUS_4_E].commStatus' to false Set 'canBusTestActivity[CAN_BUS_6_E].commStatus' to false Set 'canBusTestActivity[CAN_BUS_11_E].commStatus' to false Verify 'bswcd_flg_can1Valid' set to Invalid Verify 'bswcd_flg_can2Valid' set to Invalid Verify 'bswcd_flg_can3Valid' set to Valid Verify 'bswcd_flg_can4Valid' set to Invalid Verify 'bswcd_flg_can6Valid' set to Invalid Verify 'bswcd_flg_can11Valid' set to Invalid |  | Normal |  | Test Case |  |  |  | LLR-MC-3601
TXB-HLC-TC_13012 | 4.1.2.45.5.1.0-60 |  | Set 'canBusComInfo[CAN_BUS_1_E].busStatus' to Not OK Set 'canBusComInfo[CAN_BUS_2_E].busStatus' to Not OK Set 'canBusComInfo[CAN_BUS_3_E].busStatus' to Not OK Set 'canBusComInfo[CAN_BUS_4_E].busStatus' to OK Set 'canBusComInfo[CAN_BUS_6_E].busStatus' to Not OK Set 'canBusComInfo[CAN_BUS_11_E].busStatus' to Not OK Set 'canBusTestActivity[CAN_BUS_1_E].commStatus' to false Set 'canBusTestActivity[CAN_BUS_2_E].commStatus' to false Set 'canBusTestActivity[CAN_BUS_3_E].commStatus' to false Set 'canBusTestActivity[CAN_BUS_4_E].commStatus' to true Set 'canBusTestActivity[CAN_BUS_6_E].commStatus' to false Set 'canBusTestActivity[CAN_BUS_11_E].commStatus' to false Verify 'bswcd_flg_can1Valid' set to Invalid Verify 'bswcd_flg_can2Valid' set to Invalid Verify 'bswcd_flg_can3Valid' set to Invalid Verify 'bswcd_flg_can4Valid' set to Valid Verify 'bswcd_flg_can6Valid' set to Invalid Verify 'bswcd_flg_can11Valid' set to Invalid |  | Normal |  | Test Case |  |  |  | LLR-MC-3601
TXB-HLC-TC_13013 | 4.1.2.45.5.1.0-61 |  | Set 'canBusComInfo[CAN_BUS_1_E].busStatus' to Not OK Set 'canBusComInfo[CAN_BUS_2_E].busStatus' to Not OK Set 'canBusComInfo[CAN_BUS_3_E].busStatus' to Not OK Set 'canBusComInfo[CAN_BUS_4_E].busStatus' to Not OK Set 'canBusComInfo[CAN_BUS_6_E].busStatus' to OK Set 'canBusComInfo[CAN_BUS_11_E].busStatus' to Not OK Set 'canBusTestActivity[CAN_BUS_1_E].commStatus' to false Set 'canBusTestActivity[CAN_BUS_2_E].commStatus' to false Set 'canBusTestActivity[CAN_BUS_3_E].commStatus' to false Set 'canBusTestActivity[CAN_BUS_4_E].commStatus' to false Set 'canBusTestActivity[CAN_BUS_6_E].commStatus' to true Set 'canBusTestActivity[CAN_BUS_11_E].commStatus' to false Verify 'bswcd_flg_can1Valid' set to Invalid Verify 'bswcd_flg_can2Valid' set to Invalid Verify 'bswcd_flg_can3Valid' set to Invalid Verify 'bswcd_flg_can4Valid' set to Invalid Verify 'bswcd_flg_can6Valid' set to Valid Verify 'bswcd_flg_can11Valid' set to Invalid |  | Normal |  | Test Case |  |  |  | LLR-MC-3601
TXB-HLC-TC_13014 | 4.1.2.45.5.1.0-62 |  | Set 'canBusComInfo[CAN_BUS_1_E].busStatus' to Not OK Set 'canBusComInfo[CAN_BUS_2_E].busStatus' to Not OK Set 'canBusComInfo[CAN_BUS_3_E].busStatus' to Not OK Set 'canBusComInfo[CAN_BUS_4_E].busStatus' to Not OK Set 'canBusComInfo[CAN_BUS_6_E].busStatus' to Not OK Set 'canBusComInfo[CAN_BUS_11_E].busStatus' to OK Set 'canBusTestActivity[CAN_BUS_1_E].commStatus' to false Set 'canBusTestActivity[CAN_BUS_2_E].commStatus' to false Set 'canBusTestActivity[CAN_BUS_3_E].commStatus' to false Set 'canBusTestActivity[CAN_BUS_4_E].commStatus' to false Set 'canBusTestActivity[CAN_BUS_6_E].commStatus' to false Set 'canBusTestActivity[CAN_BUS_11_E].commStatus' to true Verify 'bswcd_flg_can1Valid' set to Invalid Verify 'bswcd_flg_can2Valid' set to Invalid Verify 'bswcd_flg_can3Valid' set to Invalid Verify 'bswcd_flg_can4Valid' set to Invalid Verify 'bswcd_flg_can6Valid' set to Invalid Verify 'bswcd_flg_can11Valid' set to Valid |  | Normal |  | Test Case |  |  |  | LLR-MC-3601
TXB-HLC-TC_10651 | 4.1.2.45.5.1.0-63 |  | Set 'canBusComInfo[CAN_BUS_1_E].busStatus' to OK Set 'canBusComInfo[CAN_BUS_2_E].busStatus' to OK Set 'canBusComInfo[CAN_BUS_3_E].busStatus' to OK Set 'canBusComInfo[CAN_BUS_4_E].busStatus' to OK Set 'canBusComInfo[CAN_BUS_6_E].busStatus' to OK Set 'canBusComInfo[CAN_BUS_11_E].busStatus' to OK Set 'canBusTestActivity[CAN_BUS_1_E].commStatus' to false Set 'canBusTestActivity[CAN_BUS_2_E].commStatus' to false Set 'canBusTestActivity[CAN_BUS_3_E].commStatus' to false Set 'canBusTestActivity[CAN_BUS_4_E].commStatus' to false Set 'canBusTestActivity[CAN_BUS_6_E].commStatus' to false Set 'canBusTestActivity[CAN_BUS_11_E].commStatus' to false Verify 'bswcd_flg_can1Valid' set to Invalid Verify 'bswcd_flg_can2Valid' set to Invalid Verify 'bswcd_flg_can3Valid' set to Invalid Verify 'bswcd_flg_can4Valid' set to Invalid Verify 'bswcd_flg_can6Valid' set to Invalid Verify 'bswcd_flg_can11Valid' set to Invalid |  | Normal |  | Test Case |  |  |  | LLR-MC-3601
TXB-HLC-TC_10652 | 4.1.2.45.5.1.0-64 |  | Set 'canBusComInfo[CAN_BUS_1_E].busStatus' to Not OK Set 'canBusComInfo[CAN_BUS_2_E].busStatus' to Not OK Set 'canBusComInfo[CAN_BUS_3_E].busStatus' to Not OK Set 'canBusComInfo[CAN_BUS_4_E].busStatus' to Not OK Set 'canBusComInfo[CAN_BUS_6_E].busStatus' to Not OK Set 'canBusComInfo[CAN_BUS_11_E].busStatus' to Not OK Set 'canBusTestActivity[CAN_BUS_1_E].commStatus' to true Set 'canBusTestActivity[CAN_BUS_2_E].commStatus' to true Set 'canBusTestActivity[CAN_BUS_3_E].commStatus' to true Set 'canBusTestActivity[CAN_BUS_4_E].commStatus' to true Set 'canBusTestActivity[CAN_BUS_6_E].commStatus' to true Set 'canBusTestActivity[CAN_BUS_11_E].commStatus' to true Verify 'bswcd_flg_can1Valid' set to Invalid Verify 'bswcd_flg_can2Valid' set to Invalid Verify 'bswcd_flg_can3Valid' set to Invalid Verify 'bswcd_flg_can4Valid' set to Invalid Verify 'bswcd_flg_can6Valid' set to Invalid Verify 'bswcd_flg_can11Valid' set to Invalid |  | Normal |  | Test Case |  |  |  | LLR-MC-3601
TXB-HLC-TC_10653 | 4.1.2.45.5.1.0-65 |  | Set return value of function CAN_RxFramesVec to Not OK Set 'canBusMsgInLen' to 1 Verify 'canBusTestActivity[CAN_BUS_1_E].curDelayCounter' not reset to 0 |  | Normal |  | Test Case |  |  |  | LLR-MC-3601
TXB-HLC-TC_12853 | 4.1.2.45.5.1.0-66 |  | Set return value of function CAN_RxFramesVec to Not OK Set 'canBusMsgInLen' to 1 Verify 'canBusTestActivity[CAN_BUS_2_E].curDelayCounter' not reset to 0 |  | Normal |  | Test Case |  |  |  | LLR-MC-3601
TXB-HLC-TC_12854 | 4.1.2.45.5.1.0-67 |  | Set return value of function CAN_RxFramesVec to Not OK Set 'canBusMsgInLen' to 1 Verify 'canBusTestActivity[CAN_BUS_3_E].curDelayCounter' not reset to 0 |  | Normal |  | Test Case |  |  |  | LLR-MC-3601
TXB-HLC-TC_12855 | 4.1.2.45.5.1.0-68 |  | Set return value of function CAN_RxFramesVec to Not OK Set 'canBusMsgInLen' to 1 Verify 'canBusTestActivity[CAN_BUS_4_E].curDelayCounter' not reset to 0 |  | Normal |  | Test Case |  |  |  | LLR-MC-3601
TXB-HLC-TC_12856 | 4.1.2.45.5.1.0-69 |  | Set return value of function CAN_RxFramesVec to Not OK Set 'canBusMsgInLen' to 1 Verify 'canBusTestActivity[CAN_BUS_6_E].curDelayCounter' not reset to 0 |  | Normal |  | Test Case |  |  |  | LLR-MC-3601
TXB-HLC-TC_12857 | 4.1.2.45.5.1.0-70 |  | Set return value of function CAN_RxFramesVec to Not OK Set 'canBusMsgInLen' to 1 Verify 'canBusTestActivity[CAN_BUS_11_E].curDelayCounter' not reset to 0 |  | Normal |  | Test Case |  |  |  | LLR-MC-3601
TXB-HLC-TC_10654 | 4.1.2.45.5.1.0-71 |  | Set return value of function CAN_RxFramesVec to OK Set 'canBusMsgInLen' to 1 Verify 'canBusTestActivity[CAN_BUS_1_E].curDelayCounter' reset to 0 |  | Normal |  | Test Case |  |  |  | LLR-MC-3601
TXB-HLC-TC_12858 | 4.1.2.45.5.1.0-72 |  | Set return value of function CAN_RxFramesVec to OK Set 'canBusMsgInLen' to 1 Verify 'canBusTestActivity[CAN_BUS_2_E].curDelayCounter' reset to 0 |  | Normal |  | Test Case |  |  |  | LLR-MC-3601
TXB-HLC-TC_12859 | 4.1.2.45.5.1.0-73 |  | Set return value of function CAN_RxFramesVec to OK Set 'canBusMsgInLen' to 1 Verify 'canBusTestActivity[CAN_BUS_3_E].curDelayCounter' reset to 0 |  | Normal |  | Test Case |  |  |  | LLR-MC-3601
TXB-HLC-TC_12860 | 4.1.2.45.5.1.0-74 |  | Set return value of function CAN_RxFramesVec to OK Set 'canBusMsgInLen' to 1 Verify 'canBusTestActivity[CAN_BUS_4_E].curDelayCounter' reset to 0 |  | Normal |  | Test Case |  |  |  | LLR-MC-3601
TXB-HLC-TC_12861 | 4.1.2.45.5.1.0-75 |  | Set return value of function CAN_RxFramesVec to OK Set 'canBusMsgInLen' to 1 Verify 'canBusTestActivity[CAN_BUS_6_E].curDelayCounter' reset to 0 |  | Normal |  | Test Case |  |  |  | LLR-MC-3601
TXB-HLC-TC_12862 | 4.1.2.45.5.1.0-76 |  | Set return value of function CAN_RxFramesVec to OK Set 'canBusMsgInLen' to 1 Verify 'canBusTestActivity[CAN_BUS_11_E].curDelayCounter' reset to 0 |  | Normal |  | Test Case |  |  |  | LLR-MC-3601
TXB-HLC-TC_10655 | 4.1.2.45.5.1.0-77 |  | Set return value of function CAN_RxFramesVec to OK Set 'canBusMsgInLen' set to 1 Set 'canBusBuffIn.ext' set to false Set 'canBusBuffIn.id' to 1 Verify 'canBusComInfo.pdataIn.pgn' set to 1 Verify 'canBusComInfo.pdataIn.SrcAdd' set to 0x0 |  | Normal |  | Test Case |  |  |  | LLR-MC-3601
TXB-HLC-TC_13015 | 4.1.2.45.5.1.0-78 |  | Set return value of function CAN_RxFramesVec to OK Set 'canBusMsgInLen' set to 255 Set 'canBusBuffIn.ext' set to false Set 'canBusBuffIn.id' to 1 Verify 'canBusComInfo.pdataIn.pgn' set to 1 Verify 'canBusComInfo.pdataIn.SrcAdd' set to 0x0 |  | Normal |  | Test Case |  |  |  | LLR-MC-3601
TXB-HLC-TC_10656 | 4.1.2.45.5.1.0-79 |  | Set return value of function CAN_RxFramesVec to OK Set 'canBusMsgInLen' set to 1 Set 'canBusBuffIn.ext' set to true Set 'canBusBuffIn.id' to 0x18F10027 Set 'canBusComInfo[CAN_BUS_1_E].actLenIn' to 7 Set 'canBusComInfo.maxLenIn' to 8 Verify 'canBusComInfo[CAN_BUS_1_E].pdataIn.pgn' set to 0xF100 Verify 'canBusComInfo[CAN_BUS_1_E].pdataIn.SrcAdd' set to 0x27 |  | Normal |  | Test Case |  |  |  | LLR-MC-3601
TXB-HLC-TC_13237 | 4.1.2.45.5.1.0-80 |  | Set return value of function CAN_RxFramesVec to OK Set 'canBusMsgInLen' set to 1 Set 'canBusBuffIn.ext' set to true Set 'canBusBuffIn.id' to 0x18F10127 Set 'canBusComInfo[CAN_BUS_1_E].actLenIn' to 7 Set 'canBusComInfo.maxLenIn' to 8 Verify 'canBusComInfo[CAN_BUS_1_E].pdataIn.pgn' set to 0xF101 Verify 'canBusComInfo[CAN_BUS_1_E].pdataIn.SrcAdd' set to 0x27 |  | Normal |  | Test Case |  |  |  | LLR-MC-3601
TXB-HLC-TC_13238 | 4.1.2.45.5.1.0-81 |  | Set return value of function CAN_RxFramesVec to OK Set 'canBusMsgInLen' set to 1 Set 'canBusBuffIn.ext' set to true Set 'canBusBuffIn.id' to 0x18F10327 Set 'canBusComInfo[CAN_BUS_1_E].actLenIn' to 7 Set 'canBusComInfo.maxLenIn' to 8 Verify 'canBusComInfo[CAN_BUS_1_E].pdataIn.pgn' set to 0xF103 Verify 'canBusComInfo[CAN_BUS_1_E].pdataIn.SrcAdd' set to 0x27 |  | Normal |  | Test Case |  |  |  | LLR-MC-3601
TXB-HLC-TC_13239 | 4.1.2.45.5.1.0-82 |  | Set return value of function CAN_RxFramesVec to OK Set 'canBusMsgInLen' set to 1 Set 'canBusBuffIn.ext' set to true Set 'canBusBuffIn.id' to 0x10FB0303 Set 'canBusComInfo[CAN_BUS_1_E].actLenIn' to 7 Set 'canBusComInfo.maxLenIn' to 8 Verify 'canBusComInfo[CAN_BUS_1_E].pdataIn.pgn' set to 0xFB03 Verify 'canBusComInfo[CAN_BUS_1_E].pdataIn.SrcAdd' set to 0x03 |  | Normal |  | Test Case |  |  |  | LLR-MC-3601
TXB-HLC-TC_13240 | 4.1.2.45.5.1.0-83 |  | Set return value of function CAN_RxFramesVec to OK Set 'canBusMsgInLen' set to 1 Set 'canBusBuffIn.ext' set to true Set 'canBusBuffIn.id' to 0x10FB0403 Set 'canBusComInfo[CAN_BUS_1_E].actLenIn' to 7 Set 'canBusComInfo.maxLenIn' to 8 Verify 'canBusComInfo[CAN_BUS_1_E].pdataIn.pgn' set to 0xFB04 Verify 'canBusComInfo[CAN_BUS_1_E].pdataIn.SrcAdd' set to 0x03 |  | Normal |  | Test Case |  |  |  | LLR-MC-3601
TXB-HLC-TC_13241 | 4.1.2.45.5.1.0-84 |  | Set return value of function CAN_RxFramesVec to OK Set 'canBusMsgInLen' set to 1 Set 'canBusBuffIn.ext' set to true Set 'canBusBuffIn.id' to 0x10FB0503 Set 'canBusComInfo[CAN_BUS_1_E].actLenIn' to 7 Set 'canBusComInfo.maxLenIn' to 8 Verify 'canBusComInfo[CAN_BUS_1_E].pdataIn.pgn' set to 0xFB05 Verify 'canBusComInfo[CAN_BUS_1_E].pdataIn.SrcAdd' set to 0x03 |  | Normal |  | Test Case |  |  |  | LLR-MC-3601
TXB-HLC-TC_13242 | 4.1.2.45.5.1.0-85 |  | Set return value of function CAN_RxFramesVec to OK Set 'canBusMsgInLen' set to 1 Set 'canBusBuffIn.ext' set to true Set 'canBusBuffIn.id' to 0x10FB0603 Set 'canBusComInfo[CAN_BUS_1_E].actLenIn' to 7 Set 'canBusComInfo.maxLenIn' to 8 Verify 'canBusComInfo[CAN_BUS_1_E].pdataIn.pgn' set to 0xFB06 Verify 'canBusComInfo[CAN_BUS_1_E].pdataIn.SrcAdd' set to 0x03 |  | Normal |  | Test Case |  |  |  | LLR-MC-3601
TXB-HLC-TC_13243 | 4.1.2.45.5.1.0-86 |  | Set return value of function CAN_RxFramesVec to OK Set 'canBusMsgInLen' set to 1 Set 'canBusBuffIn.ext' set to true Set 'canBusBuffIn.id' to 0x10FB0103 Set 'canBusComInfo[CAN_BUS_1_E].actLenIn' to 7 Set 'canBusComInfo.maxLenIn' to 8 Verify 'canBusComInfo[CAN_BUS_1_E].pdataIn.pgn' set to 0xFB01 Verify 'canBusComInfo[CAN_BUS_1_E].pdataIn.SrcAdd' set to 0x03 |  | Normal |  | Test Case |  |  |  | LLR-MC-3601
TXB-HLC-TC_13244 | 4.1.2.45.5.1.0-87 |  | Set return value of function CAN_RxFramesVec to OK Set 'canBusMsgInLen' set to 1 Set 'canBusBuffIn.ext' set to true Set 'canBusBuffIn.id' to 0x8F41221 Set 'canBusComInfo[CAN_BUS_1_E].actLenIn' to 7 Set 'canBusComInfo.maxLenIn' to 8 Verify 'canBusComInfo[CAN_BUS_1_E].pdataIn.pgn' set to 0xF412 Verify 'canBusComInfo[CAN_BUS_1_E].pdataIn.SrcAdd' set to 0x21 |  | Normal |  | Test Case |  |  |  | LLR-MC-3601
TXB-HLC-TC_12863 | 4.1.2.45.5.1.0-88 |  | Set return value of function CAN_RxFramesVec to OK Set 'canBusMsgInLen' set to 1 Set 'canBusBuffIn.ext' set to true Set 'canBusBuffIn.id' to 0x18F20027 Set 'canBusComInfo[CAN_BUS_2_E].actLenIn' to 7 Set 'canBusComInfo.maxLenIn' to 8 Verify 'canBusComInfo[CAN_BUS_2_E].pdataIn.pgn' set to 0xF200 Verify 'canBusComInfo[CAN_BUS_2_E].pdataIn.SrcAdd' set to 0x27 |  | Normal |  | Test Case |  |  |  | LLR-MC-3601
TXB-HLC-TC_13245 | 4.1.2.45.5.1.0-89 |  | Set return value of function CAN_RxFramesVec to OK Set 'canBusMsgInLen' set to 1 Set 'canBusBuffIn.ext' set to true Set 'canBusBuffIn.id' to 0x18F20127 Set 'canBusComInfo[CAN_BUS_2_E].actLenIn' to 7 Set 'canBusComInfo.maxLenIn' to 8 Verify 'canBusComInfo[CAN_BUS_2_E].pdataIn.pgn' set to 0xF201 Verify 'canBusComInfo[CAN_BUS_2_E].pdataIn.SrcAdd' set to 0x27 |  | Normal |  | Test Case |  |  |  | LLR-MC-3601
TXB-HLC-TC_13246 | 4.1.2.45.5.1.0-90 |  | Set return value of function CAN_RxFramesVec to OK Set 'canBusMsgInLen' set to 1 Set 'canBusBuffIn.ext' set to true Set 'canBusBuffIn.id' to 0x18F20327 Set 'canBusComInfo[CAN_BUS_2_E].actLenIn' to 7 Set 'canBusComInfo.maxLenIn' to 8 Verify 'canBusComInfo[CAN_BUS_2_E].pdataIn.pgn' set to 0xF203 Verify 'canBusComInfo[CAN_BUS_2_E].pdataIn.SrcAdd' set to 0x27 |  | Normal |  | Test Case |  |  |  | LLR-MC-3601
TXB-HLC-TC_13247 | 4.1.2.45.5.1.0-91 |  | Set return value of function CAN_RxFramesVec to OK Set 'canBusMsgInLen' set to 1 Set 'canBusBuffIn.ext' set to true Set 'canBusBuffIn.id' to 0x10FB0303 Set 'canBusComInfo[CAN_BUS_2_E].actLenIn' to 7 Set 'canBusComInfo.maxLenIn' to 8 Verify 'canBusComInfo[CAN_BUS_2_E].pdataIn.pgn' set to 0xFB03 Verify 'canBusComInfo[CAN_BUS_2_E].pdataIn.SrcAdd' set to 0x03 |  | Normal |  | Test Case |  |  |  | LLR-MC-3601
TXB-HLC-TC_13248 | 4.1.2.45.5.1.0-92 |  | Set return value of function CAN_RxFramesVec to OK Set 'canBusMsgInLen' set to 1 Set 'canBusBuffIn.ext' set to true Set 'canBusBuffIn.id' to 0x10FB0403 Set 'canBusComInfo[CAN_BUS_2_E].actLenIn' to 7 Set 'canBusComInfo.maxLenIn' to 8 Verify 'canBusComInfo[CAN_BUS_2_E].pdataIn.pgn' set to 0xFB04 Verify 'canBusComInfo[CAN_BUS_2_E].pdataIn.SrcAdd' set to 0x03 |  | Normal |  | Test Case |  |  |  | LLR-MC-3601
TXB-HLC-TC_13249 | 4.1.2.45.5.1.0-93 |  | Set return value of function CAN_RxFramesVec to OK Set 'canBusMsgInLen' set to 1 Set 'canBusBuffIn.ext' set to true Set 'canBusBuffIn.id' to 0x10FB0503 Set 'canBusComInfo[CAN_BUS_2_E].actLenIn' to 7 Set 'canBusComInfo.maxLenIn' to 8 Verify 'canBusComInfo[CAN_BUS_2_E].pdataIn.pgn' set to 0xFB05 Verify 'canBusComInfo[CAN_BUS_2_E].pdataIn.SrcAdd' set to 0x03 |  | Normal |  | Test Case |  |  |  | LLR-MC-3601
TXB-HLC-TC_13250 | 4.1.2.45.5.1.0-94 |  | Set return value of function CAN_RxFramesVec to OK Set 'canBusMsgInLen' set to 1 Set 'canBusBuffIn.ext' set to true Set 'canBusBuffIn.id' to 0x10FB0603 Set 'canBusComInfo[CAN_BUS_2_E].actLenIn' to 7 Set 'canBusComInfo.maxLenIn' to 8 Verify 'canBusComInfo[CAN_BUS_2_E].pdataIn.pgn' set to 0xFB06 Verify 'canBusComInfo[CAN_BUS_2_E].pdataIn.SrcAdd' set to 0x03 |  | Normal |  | Test Case |  |  |  | LLR-MC-3601
TXB-HLC-TC_13251 | 4.1.2.45.5.1.0-95 |  | Set return value of function CAN_RxFramesVec to OK Set 'canBusMsgInLen' set to 1 Set 'canBusBuffIn.ext' set to true Set 'canBusBuffIn.id' to 0x10FB0203 Set 'canBusComInfo[CAN_BUS_2_E].actLenIn' to 7 Set 'canBusComInfo.maxLenIn' to 8 Verify 'canBusComInfo[CAN_BUS_2_E].pdataIn.pgn' set to 0xFB02 Verify 'canBusComInfo[CAN_BUS_2_E].pdataIn.SrcAdd' set to 0x03 |  | Normal |  | Test Case |  |  |  | LLR-MC-3601
TXB-HLC-TC_12864 | 4.1.2.45.5.1.0-96 |  | Set return value of function CAN_RxFramesVec to OK Set 'canBusMsgInLen' set to 1 Set 'canBusBuffIn.ext' set to true Set 'canBusBuffIn.id' to 0x37D Set 'canBusComInfo[CAN_BUS_3_E].actLenIn' to 7 Set 'canBusComInfo.maxLenIn' to 8 Verify 'canBusComInfo[CAN_BUS_3_E].pdataIn.pgn' set to 0x0 Verify 'canBusComInfo[CAN_BUS_3_E].pdataIn.SrcAdd' set to 0x7D |  | Normal |  | Test Case |  |  |  | LLR-MC-3601
TXB-HLC-TC_13252 | 4.1.2.45.5.1.0-97 |  | Set return value of function CAN_RxFramesVec to OK Set 'canBusMsgInLen' set to 1 Set 'canBusBuffIn.ext' set to true Set 'canBusBuffIn.id' to 0x301 Set 'canBusComInfo[CAN_BUS_3_E].actLenIn' to 7 Set 'canBusComInfo.maxLenIn' to 8 Verify 'canBusComInfo[CAN_BUS_3_E].pdataIn.pgn' set to 0x0 Verify 'canBusComInfo[CAN_BUS_3_E].pdataIn.SrcAdd' set to 0x1 |  | Normal |  | Test Case |  |  |  | LLR-MC-3601
TXB-HLC-TC_13253 | 4.1.2.45.5.1.0-98 |  | Set return value of function CAN_RxFramesVec to OK Set 'canBusMsgInLen' set to 1 Set 'canBusBuffIn.ext' set to true Set 'canBusBuffIn.id' to 0x210 Set 'canBusComInfo[CAN_BUS_3_E].actLenIn' to 7 Set 'canBusComInfo.maxLenIn' to 8 Verify 'canBusComInfo[CAN_BUS_3_E].pdataIn.pgn' set to 0x0 Verify 'canBusComInfo[CAN_BUS_3_E].pdataIn.SrcAdd' set to 0x10 |  | Normal |  | Test Case |  |  |  | LLR-MC-3601
TXB-HLC-TC_13254 | 4.1.2.45.5.1.0-99 |  | Set return value of function CAN_RxFramesVec to OK Set 'canBusMsgInLen' set to 1 Set 'canBusBuffIn.ext' set to true Set 'canBusBuffIn.id' to 0x220 Set 'canBusComInfo[CAN_BUS_3_E].actLenIn' to 7 Set 'canBusComInfo.maxLenIn' to 8 Verify 'canBusComInfo[CAN_BUS_3_E].pdataIn.pgn' set to0x0 Verify 'canBusComInfo[CAN_BUS_3_E].pdataIn.SrcAdd' set to 0x20 |  | Normal |  | Test Case |  |  |  | LLR-MC-3601
TXB-HLC-TC_13255 | 4.1.2.45.5.1.0-100 |  | Set return value of function CAN_RxFramesVec to OK Set 'canBusMsgInLen' set to 1 Set 'canBusBuffIn.ext' set to true Set 'canBusBuffIn.id' to 0x230 Set 'canBusComInfo[CAN_BUS_3_E].actLenIn' to 7 Set 'canBusComInfo.maxLenIn' to 8 Verify 'canBusComInfo[CAN_BUS_3_E].pdataIn.pgn' set to 0x0 Verify 'canBusComInfo[CAN_BUS_3_E].pdataIn.SrcAdd' set to 0x30 |  | Normal |  | Test Case |  |  |  | LLR-MC-3601
TXB-HLC-TC_13256 | 4.1.2.45.5.1.0-101 |  | Set return value of function CAN_RxFramesVec to OK Set 'canBusMsgInLen' set to 1 Set 'canBusBuffIn.ext' set to true Set 'canBusBuffIn.id' to 0x240 Set 'canBusComInfo[CAN_BUS_3_E].actLenIn' to 7 Set 'canBusComInfo.maxLenIn' to 8 Verify 'canBusComInfo[CAN_BUS_3_E].pdataIn.pgn' set to 0x0 Verify 'canBusComInfo[CAN_BUS_3_E].pdataIn.SrcAdd' set to 0x40 |  | Normal |  | Test Case |  |  |  | LLR-MC-3601
TXB-HLC-TC_12865 | 4.1.2.45.5.1.0-102 |  | Set return value of function CAN_RxFramesVec to OK Set 'canBusMsgInLen' set to 1 Set 'canBusBuffIn.ext' set to true Set 'canBusBuffIn.id' to 0x0 Set 'canBusComInfo[CAN_BUS_4_E].actLenIn' to 7 Set 'canBusComInfo.maxLenIn' to 8 Verify 'canBusComInfo[CAN_BUS_4_E].pdataIn.pgn' set to 0x0 Verify 'canBusComInfo[CAN_BUS_4_E].pdataIn.SrcAdd' set to 0x0 |  | Normal |  | Test Case |  |  |  | LLR-MC-3601
TXB-HLC-TC_13257 | 4.1.2.45.5.1.0-103 |  | Set return value of function CAN_RxFramesVec to OK Set 'canBusMsgInLen' set to 1 Set 'canBusBuffIn.ext' set to true Set 'canBusBuffIn.id' to 0x210 Set 'canBusComInfo[CAN_BUS_4_E].actLenIn' to 7 Set 'canBusComInfo.maxLenIn' to 8 Verify 'canBusComInfo[CAN_BUS_4_E].pdataIn.pgn' set to 0x0 Verify 'canBusComInfo[CAN_BUS_4_E].pdataIn.SrcAdd' set to 0x10 |  | Normal |  | Test Case |  |  |  | LLR-MC-3601
TXB-HLC-TC_13258 | 4.1.2.45.5.1.0-104 |  | Set return value of function CAN_RxFramesVec to OK Set 'canBusMsgInLen' set to 1 Set 'canBusBuffIn.ext' set to true Set 'canBusBuffIn.id' to 0x220 Set 'canBusComInfo[CAN_BUS_4_E].actLenIn' to 7 Set 'canBusComInfo.maxLenIn' to 8 Verify 'canBusComInfo[CAN_BUS_4_E].pdataIn.pgn' set to 0x0 Verify 'canBusComInfo[CAN_BUS_4_E].pdataIn.SrcAdd' set to 0x20 |  | Normal |  | Test Case |  |  |  | LLR-MC-3601
TXB-HLC-TC_13259 | 4.1.2.45.5.1.0-105 |  | Set return value of function CAN_RxFramesVec to OK Set 'canBusMsgInLen' set to 1 Set 'canBusBuffIn.ext' set to true Set 'canBusBuffIn.id' to 0x230 Set 'canBusComInfo[CAN_BUS_4_E].actLenIn' to 7 Set 'canBusComInfo.maxLenIn' to 8 Verify 'canBusComInfo[CAN_BUS_4_E].pdataIn.pgn' set to 0x0 Verify 'canBusComInfo[CAN_BUS_4_E].pdataIn.SrcAdd' set to 0x30 |  | Normal |  | Test Case |  |  |  | LLR-MC-3601
TXB-HLC-TC_13260 | 4.1.2.45.5.1.0-106 |  | Set return value of function CAN_RxFramesVec to OK Set 'canBusMsgInLen' set to 1 Set 'canBusBuffIn.ext' set to true Set 'canBusBuffIn.id' to 0x240 Set 'canBusComInfo[CAN_BUS_4_E].actLenIn' to 7 Set 'canBusComInfo.maxLenIn' to 8 Verify 'canBusComInfo[CAN_BUS_4_E].pdataIn.pgn' set to 0x0 Verify 'canBusComInfo[CAN_BUS_4_E].pdataIn.SrcAdd' set to 0x40 |  | Normal |  | Test Case |  |  |  | LLR-MC-3601
TXB-HLC-TC_12866 | 4.1.2.45.5.1.0-107 |  | Set return value of function CAN_RxFramesVec to OK Set 'canBusMsgInLen' set to 1 Set 'canBusBuffIn.ext' set to true Set 'canBusBuffIn.id' to 0x10654065 Set 'canBusComInfo[CAN_BUS_6_E].actLenIn' to 7 Set 'canBusComInfo.maxLenIn' to 8 Verify 'canBusComInfo[CAN_BUS_6_E].pdataIn.pgn' set to 0x6500 Verify 'canBusComInfo[CAN_BUS_6_E].pdataIn.SrcAdd' set to 0x65 |  | Normal |  | Test Case |  |  |  | LLR-MC-3601
TXB-HLC-TC_13261 | 4.1.2.45.5.1.0-108 |  | Set return value of function CAN_RxFramesVec to OK Set 'canBusMsgInLen' set to 1 Set 'canBusBuffIn.ext' set to true Set 'canBusBuffIn.id' to 0xC0 Set 'canBusComInfo[CAN_BUS_6_E].actLenIn' to 7 Set 'canBusComInfo.maxLenIn' to 8 Verify 'canBusComInfo[CAN_BUS_6_E].pdataIn.pgn' set to 0x0 Verify 'canBusComInfo[CAN_BUS_6_E].pdataIn.SrcAdd' set to 0xC0 |  | Normal |  | Test Case |  |  |  | LLR-MC-3601
TXB-HLC-TC_13262 | 4.1.2.45.5.1.0-109 |  | Set return value of function CAN_RxFramesVec to OK Set 'canBusMsgInLen' set to 1 Set 'canBusBuffIn.ext' set to true Set 'canBusBuffIn.id' to 0x17F Set 'canBusComInfo[CAN_BUS_6_E].actLenIn' to 7 Set 'canBusComInfo.maxLenIn' to 8 Verify 'canBusComInfo[CAN_BUS_6_E].pdataIn.pgn' set to 0x0 Verify 'canBusComInfo[CAN_BUS_6_E].pdataIn.SrcAdd' set to 0x7F |  | Normal |  | Test Case |  |  |  | LLR-MC-3601
TXB-HLC-TC_13263 | 4.1.2.45.5.1.0-110 |  | Set return value of function CAN_RxFramesVec to OK Set 'canBusMsgInLen' set to 1 Set 'canBusBuffIn.ext' set to true Set 'canBusBuffIn.id' to 0x83 Set 'canBusComInfo[CAN_BUS_6_E].actLenIn' to 7 Set 'canBusComInfo.maxLenIn' to 8 Verify 'canBusComInfo[CAN_BUS_6_E].pdataIn.pgn' set to 0x0 Verify 'canBusComInfo[CAN_BUS_6_E].pdataIn.SrcAdd' set to 0x83 |  | Normal |  | Test Case |  |  |  | LLR-MC-3601
TXB-HLC-TC_13264 | 4.1.2.45.5.1.0-111 |  | Set return value of function CAN_RxFramesVec to OK Set 'canBusMsgInLen' set to 1 Set 'canBusBuffIn.ext' set to true Set 'canBusBuffIn.id' to 0x183 Set 'canBusComInfo[CAN_BUS_6_E].actLenIn' to 7 Set 'canBusComInfo.maxLenIn' to 8 Verify 'canBusComInfo[CAN_BUS_6_E].pdataIn.pgn' set to 0x0 Verify 'canBusComInfo[CAN_BUS_6_E].pdataIn.SrcAdd' set to 0x83 |  | Normal |  | Test Case |  |  |  | LLR-MC-3601
TXB-HLC-TC_13265 | 4.1.2.45.5.1.0-112 |  | Set return value of function CAN_RxFramesVec to OK Set 'canBusMsgInLen' set to 1 Set 'canBusBuffIn.ext' set to true Set 'canBusBuffIn.id' to 0x149 Set 'canBusComInfo[CAN_BUS_6_E].actLenIn' to 7 Set 'canBusComInfo.maxLenIn' to 8 Verify 'canBusComInfo[CAN_BUS_6_E].pdataIn.pgn' set to 0x0 Verify 'canBusComInfo[CAN_BUS_6_E].pdataIn.SrcAdd' set to 0x49 |  | Normal |  | Test Case |  |  |  | LLR-MC-3601
TXB-HLC-TC_13266 | 4.1.2.45.5.1.0-113 |  | Set return value of function CAN_RxFramesVec to OK Set 'canBusMsgInLen' set to 1 Set 'canBusBuffIn.ext' set to true Set 'canBusBuffIn.id' to 0x10614061 Set 'canBusComInfo[CAN_BUS_6_E].actLenIn' to 7 Set 'canBusComInfo.maxLenIn' to 8 Verify 'canBusComInfo[CAN_BUS_6_E].pdataIn.pgn' set to 0x6100 Verify 'canBusComInfo[CAN_BUS_6_E].pdataIn.SrcAdd' set to 0x61 |  | Normal |  | Test Case |  |  |  | LLR-MC-3601
TXB-HLC-TC_13267 | 4.1.2.45.5.1.0-114 |  | Set return value of function CAN_RxFramesVec to OK Set 'canBusMsgInLen' set to 1 Set 'canBusBuffIn.ext' set to true Set 'canBusBuffIn.id' to 0x10634063 Set 'canBusComInfo[CAN_BUS_3_E].actLenIn' to 7 Set 'canBusComInfo.maxLenIn' to 8 Verify 'canBusComInfo[CAN_BUS_3_E].pdataIn.pgn' set to 0x6300 Verify 'canBusComInfo[CAN_BUS_3_E].pdataIn.SrcAdd' set to 0x63 |  | Normal |  | Test Case |  |  |  | LLR-MC-3601
TXB-HLC-TC_12867 | 4.1.2.45.5.1.0-115 |  | Set return value of function CAN_RxFramesVec to OK Set 'canBusMsgInLen' set to 1 Set 'canBusBuffIn.ext' set to true Set 'canBusBuffIn.id' to 0x10664066 Set 'canBusComInfo[CAN_BUS_11_E].actLenIn' to 7 Set 'canBusComInfo.maxLenIn' to 8 Verify 'canBusComInfo[CAN_BUS_11_E].pdataIn.pgn' set to 0x6600 Verify 'canBusComInfo[CAN_BUS_11_E].pdataIn.SrcAdd' set to 0x66 |  | Normal |  | Test Case |  |  |  | LLR-MC-3601
TXB-HLC-TC_13268 | 4.1.2.45.5.1.0-116 |  | Set return value of function CAN_RxFramesVec to OK Set 'canBusMsgInLen' set to 1 Set 'canBusBuffIn.ext' set to true Set 'canBusBuffIn.id' to 0x81 Set 'canBusComInfo[CAN_BUS_11_E].actLenIn' to 7 Set 'canBusComInfo.maxLenIn' to 8 Verify 'canBusComInfo[CAN_BUS_11_E].pdataIn.pgn' set to 0x0 Verify 'canBusComInfo[CAN_BUS_11_E].pdataIn.SrcAdd' set to 0x81 |  | Normal |  | Test Case |  |  |  | LLR-MC-3601
TXB-HLC-TC_13269 | 4.1.2.45.5.1.0-117 |  | Set return value of function CAN_RxFramesVec to OK Set 'canBusMsgInLen' set to 1 Set 'canBusBuffIn.ext' set to true Set 'canBusBuffIn.id' to 0x181 Set 'canBusComInfo[CAN_BUS_11_E].actLenIn' to 7 Set 'canBusComInfo.maxLenIn' to 8 Verify 'canBusComInfo[CAN_BUS_11_E].pdataIn.pgn' set to 0x0 Verify 'canBusComInfo[CAN_BUS_11_E].pdataIn.SrcAdd' set to 0x81 |  | Normal |  | Test Case |  |  |  | LLR-MC-3601
TXB-HLC-TC_13270 | 4.1.2.45.5.1.0-118 |  | Set return value of function CAN_RxFramesVec to OK Set 'canBusMsgInLen' set to 1 Set 'canBusBuffIn.ext' set to true Set 'canBusBuffIn.id' to 0x82 Set 'canBusComInfo[CAN_BUS_11_E].actLenIn' to 7 Set 'canBusComInfo.maxLenIn' to 8 Verify 'canBusComInfo[CAN_BUS_11_E].pdataIn.pgn' set to 0x0 Verify 'canBusComInfo[CAN_BUS_11_E].pdataIn.SrcAdd' set to 0x82 |  | Normal |  | Test Case |  |  |  | LLR-MC-3601
TXB-HLC-TC_13271 | 4.1.2.45.5.1.0-119 |  | Set return value of function CAN_RxFramesVec to OK Set 'canBusMsgInLen' set to 1 Set 'canBusBuffIn.ext' set to true Set 'canBusBuffIn.id' to 0x182 Set 'canBusComInfo[CAN_BUS_11_E].actLenIn' to 7 Set 'canBusComInfo.maxLenIn' to 8 Verify 'canBusComInfo[CAN_BUS_11_E].pdataIn.pgn' set to 0x0 Verify 'canBusComInfo[CAN_BUS_11_E].pdataIn.SrcAdd' set to 0x82 |  | Normal |  | Test Case |  |  |  | LLR-MC-3601
TXB-HLC-TC_13272 | 4.1.2.45.5.1.0-120 |  | Set return value of function CAN_RxFramesVec to OK Set 'canBusMsgInLen' set to 1 Set 'canBusBuffIn.ext' set to true Set 'canBusBuffIn.id' to 0x149 Set 'canBusComInfo[CAN_BUS_11_E].actLenIn' to 7 Set 'canBusComInfo.maxLenIn' to 8 Verify 'canBusComInfo[CAN_BUS_11_E].pdataIn.pgn' set to 0x0 Verify 'canBusComInfo[CAN_BUS_11_E].pdataIn.SrcAdd' set to 0x49 |  | Normal |  | Test Case |  |  |  | LLR-MC-3601
TXB-HLC-TC_13273 | 4.1.2.45.5.1.0-121 |  | Set return value of function CAN_RxFramesVec to OK Set 'canBusMsgInLen' set to 1 Set 'canBusBuffIn.ext' set to true Set 'canBusBuffIn.id' to 0x10624062 Set 'canBusComInfo[CAN_BUS_11_E].actLenIn' to 7 Set 'canBusComInfo.maxLenIn' to 8 Verify 'canBusComInfo[CAN_BUS_11_E].pdataIn.pgn' set to 0x6200 Verify 'canBusComInfo[CAN_BUS_11_E].pdataIn.SrcAdd' set to 0x62 |  | Normal |  | Test Case |  |  |  | LLR-MC-3601
TXB-HLC-TC_13274 | 4.1.2.45.5.1.0-122 |  | Set return value of function CAN_RxFramesVec to OK Set 'canBusMsgInLen' set to 1 Set 'canBusBuffIn.ext' set to true Set 'canBusBuffIn.id' to 0x10644064 Set 'canBusComInfo[CAN_BUS_11_E].actLenIn' to 7 Set 'canBusComInfo.maxLenIn' to 8 Verify 'canBusComInfo[CAN_BUS_11_E].pdataIn.pgn' set to 0x6400 Verify 'canBusComInfo[CAN_BUS_11_E].pdataIn.SrcAdd' set to 0x64 |  | Normal |  | Test Case |  |  |  | LLR-MC-3601
TXB-HLC-TC_13275 | 4.1.2.45.5.1.0-123 |  | Set return value of function CAN_RxFramesVec to OK Set 'canBusMsgInLen' set to 1 Set 'canBusBuffIn.ext' set to true Set 'canBusBuffIn.id' to 0x186B406B Set 'canBusComInfo[CAN_BUS_11_E].actLenIn' to 7 Set 'canBusComInfo.maxLenIn' to 8 Verify 'canBusComInfo[CAN_BUS_11_E].pdataIn.pgn' set to 0x6B00 Verify 'canBusComInfo[CAN_BUS_11_E].pdataIn.SrcAdd' set to 0x6B |  | Normal |  | Test Case |  |  |  | LLR-MC-3601
TXB-HLC-TC_10657 | 4.1.2.45.5.1.0-124 |  | Set return value of function CAN_RxFramesVec to OK Set 'canBusMsgInLen' set to 0 Set 'canBusTestActivity[CAN_BUS_1_E].curDelayCounter' to 1 Verify 'canBusTestActivity[CAN_BUS_1_E].curDelayCounter' incremented to 2 |  | Normal |  | Test Case |  |  |  | LLR-MC-3601
TXB-HLC-TC_12868 | 4.1.2.45.5.1.0-125 |  | Set return value of function CAN_RxFramesVec to OK Set 'canBusMsgInLen' set to 0 Set 'canBusTestActivity[CAN_BUS_2_E].curDelayCounter' to 1 Verify 'canBusTestActivity[CAN_BUS_2_E].curDelayCounter' incremented to 2 |  | Normal |  | Test Case |  |  |  | LLR-MC-3601
TXB-HLC-TC_12869 | 4.1.2.45.5.1.0-126 |  | Set return value of function CAN_RxFramesVec to OK Set 'canBusMsgInLen' set to 0 Set 'canBusTestActivity[CAN_BUS_3_E].curDelayCounter' to 1 Verify 'canBusTestActivity[CAN_BUS_3_E].curDelayCounter' incremented to 2 |  | Normal |  | Test Case |  |  |  | LLR-MC-3601
TXB-HLC-TC_12870 | 4.1.2.45.5.1.0-127 |  | Set return value of function CAN_RxFramesVec to OK Set 'canBusMsgInLen' set to 0 Set 'canBusTestActivity[CAN_BUS_4_E].curDelayCounter' to 1 Verify 'canBusTestActivity[CAN_BUS_4_E].curDelayCounter' incremented to 2 |  | Normal |  | Test Case |  |  |  | LLR-MC-3601
TXB-HLC-TC_12871 | 4.1.2.45.5.1.0-128 |  | Set return value of function CAN_RxFramesVec to OK Set 'canBusMsgInLen' set to 0 Set 'canBusTestActivity[CAN_BUS_6_E].curDelayCounter' to 1 Verify 'canBusTestActivity[CAN_BUS_6_E].curDelayCounter' incremented to 2 |  | Normal |  | Test Case |  |  |  | LLR-MC-3601
TXB-HLC-TC_12872 | 4.1.2.45.5.1.0-129 |  | Set return value of function CAN_RxFramesVec to OK Set 'canBusMsgInLen' set to 0 Set 'canBusTestActivity[CAN_BUS_11_E].curDelayCounter' to 1 Verify 'canBusTestActivity[CAN_BUS_11_E].curDelayCounter' incremented to 2 |  | Normal |  | Test Case |  |  |  | LLR-MC-3601
TXB-HLC-TC_12873 | 4.1.2.45.5.1.0-130 |  | Set 'canBusBuffIn[i].len' to 8 Set ''canBusComInfo.actLenIn' set to 9 Verify the function will copy the data from message into data of current (actLenIn) pdataIn of canBusComInfo and Verify the 'canBusComInfo.actLenIn' incremented to 10 |  | Normal |  | Test Case |  |  |  | LLR-MC-3601
TXB-HLC-TC_10658 | 4.1.2.45.5.1.0-131 |  | Set 'canBusBuffIn[i].len' to 9 Set ''canBusComInfo.actLenIn' set to 9 Verify the function won't copy the data from message into data of current (actLenIn) pdataIn of canBusComInfo and Verify the 'canBusComInfo.actLenIn' won't increment. |  | Normal |  | Test Case |  |  |  | LLR-MC-3601
TXB-HLC-TC_10659 | 4.1.2.45.5.1.0-132 |  | At initialization, Verify 'canBusComInfo[CAN_BUS_1_E].pdataIn' set to '&canBus1BuffIn[0]' Verify 'canBusComInfo[CAN_BUS_2_E].pdataIn' set to '&canBus2BuffIn[0]' Verify 'canBusComInfo[CAN_BUS_3_E].pdataIn' set to '&canBus3BuffIn[0]' Verify 'canBusComInfo[CAN_BUS_4_E].pdataIn' set to '&canBus4BuffIn[0]' Verify 'canBusComInfo[CAN_BUS_6_E].pdataIn' set to '&canBus6BuffIn[0]' Verify 'canBusComInfo[CAN_BUS_11_E].pdataIn' set to '&canBus11BuffIn[0]' Verify 'canBusComInfo[CAN_BUS_1_E].maxLenIn' set to 'CANBUS1_BUFF_LEN' Verify 'canBusComInfo[CAN_BUS_2_E].maxLenIn' set to 'CANBUS2_BUFF_LEN' Verify 'canBusComInfo[CAN_BUS_3_E].maxLenIn' set to 'CANBUS3_BUFF_LEN' Verify 'canBusComInfo[CAN_BUS_4_E].maxLenIn' set to 'CANBUS4_BUFF_LEN' Verify 'canBusComInfo[CAN_BUS_6_E].maxLenIn' set to 'CANBUS6_BUFF_LEN' Verify 'canBusComInfo[CAN_BUS_11_E].maxLenIn' set to 'CANBUS11_BUFF_LEN' Verify 'canBusComInfo[CAN_BUS_1_E].actLenIn' set to 0 Verify 'canBusComInfo[CAN_BUS_2_E].actLenIn' set to 0 Verify 'canBusComInfo[CAN_BUS_3_E].actLenIn' set to 0 Verify 'canBusComInfo[CAN_BUS_4_E].actLenIn' set to 0 Verify 'canBusComInfo[CAN_BUS_6_E].actLenIn' set to 0 Verify 'canBusComInfo[CAN_BUS_11_E].actLenIn' set to 0 Verify 'canBusComInfo[CAN_BUS_1_E].actLenOut' set to 0 Verify 'canBusComInfo[CAN_BUS_2_E].actLenOut' set to 0 Verify 'canBusComInfo[CAN_BUS_3_E].actLenOut' set to 0 Verify 'canBusComInfo[CAN_BUS_4_E].actLenOut' set to 0 Verify 'canBusComInfo[CAN_BUS_6_E].actLenOut' set to 0 Verify 'canBusComInfo[CAN_BUS_11_E].actLenOut' set to 0 Verify 'canBusComInfo[CAN_BUS_1_E].pdataOut' set to Null Verify 'canBusComInfo[CAN_BUS_2_E].pdataOut' set to Null Verify 'canBusComInfo[CAN_BUS_3_E].pdataOut' set to Null Verify 'canBusComInfo[CAN_BUS_4_E].pdataOut' set to Null Verify 'canBusComInfo[CAN_BUS_6_E].pdataOut' set to Null Verify 'canBusComInfo[CAN_BUS_11_E].pdataOut' set to Null Verify 'canBusComInfo[CAN_BUS_1_E].busStatus' set to false Verify 'canBusComInfo[CAN_BUS_2_E].busStatus' set to false Verify 'canBusComInfo[CAN_BUS_3_E].busStatus' set to false Verify 'canBusComInfo[CAN_BUS_4_E].busStatus' set to false Verify 'canBusComInfo[CAN_BUS_6_E].busStatus' set to false Verify 'canBusComInfo[CAN_BUS_11_E].busStatus' set to false Verify 'canBusTestActivity[CAN_BUS_1_E].commStatus' set to false Verify 'canBusTestActivity[CAN_BUS_2_E].commStatus' set to false Verify 'canBusTestActivity[CAN_BUS_3_E].commStatus' set to false Verify 'canBusTestActivity[CAN_BUS_4_E].commStatus' set to false Verify 'canBusTestActivity[CAN_BUS_6_E].commStatus' set to false Verify 'canBusTestActivity[CAN_BUS_11_E].commStatus' set to false Verify 'canBusTestActivity[CAN_BUS_1_E].curDelayCounter' set to 0 Verify 'canBusTestActivity[CAN_BUS_2_E].curDelayCounter' set to 0 Verify 'canBusTestActivity[CAN_BUS_3_E].curDelayCounter' set to 0 Verify 'canBusTestActivity[CAN_BUS_4_E].curDelayCounter' set to 0 Verify 'canBusTestActivity[CAN_BUS_6_E].curDelayCounter' set to 0 Verify 'canBusTestActivity[CAN_BUS_11_E].curDelayCounter' set to 0 Verify 'canBusTestActivity[CAN_BUS_1_E].maxDelayCounter' set to 40 Verify 'canBusTestActivity[CAN_BUS_2_E].maxDelayCounter' set to 40 Verify 'canBusTestActivity[CAN_BUS_3_E].maxDelayCounter' set to 40 Verify 'canBusTestActivity[CAN_BUS_4_E].maxDelayCounter' set to 40 Verify 'canBusTestActivity[CAN_BUS_6_E].maxDelayCounter' set to 40 Verify 'canBusTestActivity[CAN_BUS_11_E].maxDelayCounter' set to 40 Verify 'bswcd_flg_can1Valid' set to false Verify 'bswcd_flg_can2Valid' set to false Verify 'bswcd_flg_can3Valid' set to false Verify 'bswcd_flg_can4Valid' set to false Verify 'bswcd_flg_can6Valid' set to false Verify 'bswcd_flg_can11Valid' set to false Verify 'canBusComInfo[CAN_BUS_1_E].pdataOut' set to '&canBus1BuffOut[0]' Verify 'canBusComInfo[CAN_BUS_2_E].pdataOut' set to '&canBus2BuffOut[0]' Verify 'canBusComInfo[CAN_BUS_3_E].pdataOut' set to '&canBus3BuffOut[0]' Verify 'canBusComInfo[CAN_BUS_4_E].pdataOut' set to '&canBus4BuffOut[0]' Verify 'canBusComInfo[CAN_BUS_6_E].pdataOut' set to '&canBus6BuffOut[0]' Verify 'canBusComInfo[CAN_BUS_11_E].pdataOut' set to '&canBus11BuffOut[0]' Verify 'canBusComInfo[CAN_BUS_1_E].maxLenOut' set to 'CANBUS1_BUFF_LEN' Verify 'canBusComInfo[CAN_BUS_2_E].maxLenOut' set to 'CANBUS2_BUFF_LEN' Verify 'canBusComInfo[CAN_BUS_3_E].maxLenOut' set to 'CANBUS3_BUFF_LEN' Verify 'canBusComInfo[CAN_BUS_4_E].maxLenOut' set to 'CANBUS4_BUFF_LEN' Verify 'canBusComInfo[CAN_BUS_6_E].maxLenOut' set to 'CANBUS6_BUFF_LEN' Verify 'canBusComInfo[CAN_BUS_11_E].maxLenOut' set to 'CANBUS11_BUFF_LEN' |  | Normal |  | Test Case |  |  |  | LLR-MC-3567
TXB-HLC-TC_10660 | 4.1.2.45.5.1.0-133 |  | Set 'canBusComInfo[CAN_BUS_1_E].pdataOut.priority' to 0 Set 'canBusComInfo[CAN_BUS_1_E].pdataOut.pgn' to 0 Verify 'extended message flag' set to false Verify identifier set to 0 |  | Normal |  | Test Case |  |  |  | LLR-MC-3634
TXB-HLC-TC_12874 | 4.1.2.45.5.1.0-134 |  | Set 'canBusComInfo[CAN_BUS_2_E].pdataOut.priority' to 0 Set 'canBusComInfo[CAN_BUS_2_E].pdataOut.pgn' to 1 Verify 'extended message flag' set to false Verify identifier set to 1 |  | Normal |  | Test Case |  |  |  | LLR-MC-3634
TXB-HLC-TC_12875 | 4.1.2.45.5.1.0-135 |  | Set 'canBusComInfo[CAN_BUS_3_E].pdataOut.priority' to 0 Set 'canBusComInfo[CAN_BUS_3_E].pdataOut.pgn' to 255 Verify 'extended message flag' set to false Verify identifier set to 255 |  | Normal |  | Test Case |  |  |  | LLR-MC-3634
TXB-HLC-TC_12876 | 4.1.2.45.5.1.0-136 |  | Set 'canBusComInfo[CAN_BUS_4_E].pdataOut.priority' to 0 Set 'canBusComInfo[CAN_BUS_4_E].pdataOut.pgn' to 128 Verify 'extended message flag' set to false Verify identifier set to 128 |  | Normal |  | Test Case |  |  |  | LLR-MC-3634
TXB-HLC-TC_12877 | 4.1.2.45.5.1.0-137 |  | Set 'canBusComInfo[CAN_BUS_6_E].pdataOut.priority' to 0 Set 'canBusComInfo[CAN_BUS_6_E].pdataOut.pgn' to 50 Verify 'extended message flag' set to false Verify identifier set to 50 |  | Normal |  | Test Case |  |  |  | LLR-MC-3634
TXB-HLC-TC_12878 | 4.1.2.45.5.1.0-138 |  | Set 'canBusComInfo[CAN_BUS_11_E].pdataOut.priority' to 0 Set 'canBusComInfo[CAN_BUS_11_E].pdataOut.pgn' to 250 Verify 'extended message flag' set to false Verify identifier set to 250 |  | Normal |  | Test Case |  |  |  | LLR-MC-3634
TXB-HLC-TC_10661 | 4.1.2.45.5.1.0-139 |  | Set 'canBusComInfo[CAN_BUS_1_E].pdataOut.priority' to 1 Set 'canBusComInfo[CAN_BUS_1_E].pdataOut.pgn' to 1 Verify 'extended message flag' set to true Verify identifier set to 0x40000048 |  | Normal |  | Test Case |  |  |  | LLR-MC-3634
TXB-HLC-TC_12879 | 4.1.2.45.5.1.0-140 |  | Set 'canBusComInfo[CAN_BUS_2_E].pdataOut.priority' to 1 Set 'canBusComInfo[CAN_BUS_2_E].pdataOut.pgn' to 1 Verify 'extended message flag' set to true Verify identifier set to 0x40000048 |  | Normal |  | Test Case |  |  |  | LLR-MC-3634
TXB-HLC-TC_12880 | 4.1.2.45.5.1.0-141 |  | Set 'canBusComInfo[CAN_BUS_3_E].pdataOut.priority' to 1 Set 'canBusComInfo[CAN_BUS_3_E].pdataOut.pgn' to 1 Verify 'extended message flag' set to true Verify identifier set to 0x40000048 |  | Normal |  | Test Case |  |  |  | LLR-MC-3634
TXB-HLC-TC_12881 | 4.1.2.45.5.1.0-142 |  | Set 'canBusComInfo[CAN_BUS_4_E].pdataOut.priority' to 1 Set 'canBusComInfo[CAN_BUS_4_E].pdataOut.pgn' to 1 Verify 'extended message flag' set to true Verify identifier set to 0x40000048 |  | Normal |  | Test Case |  |  |  | LLR-MC-3634
TXB-HLC-TC_12882 | 4.1.2.45.5.1.0-143 |  | Set 'canBusComInfo[CAN_BUS_6_E].pdataOut.priority' to 1 Set 'canBusComInfo[CAN_BUS_6_E].pdataOut.pgn' to 1 Verify 'extended message flag' set to true Verify identifier set to 0x40000048 |  | Normal |  | Test Case |  |  |  | LLR-MC-3634
TXB-HLC-TC_12883 | 4.1.2.45.5.1.0-144 |  | Set 'canBusComInfo[CAN_BUS_11_E].pdataOut.priority' to 1 Set 'canBusComInfo[CAN_BUS_11_E].pdataOut.pgn' to 1 Verify 'extended message flag' set to true Verify identifier set to 0x40000048 |  | Normal |  | Test Case |  |  |  | LLR-MC-3634
TXB-HLC-TC_19667 | 4.1.2.45.5.1.0-145 |  | At first cycle (10th ms) Send a CAN messages on CAN bus 1 Set CAN bus 1 initialization status is OK. Verify that validity of CAN buses 1 is TRUE At 2nd cycle (20th ms) Donot Send a CAN messages on CAN bus 1 Set CAN bus 1 initialization status is OK. Verify that validity of CAN buses 1 is TRUE At 40th cycle (400th ms) Donot Send a CAN messages on CAN bus 1 Set CAN bus 1 initialization status is OK. Verify that validity of CAN buses 1 is TRUE At 41th cycle (410th ms) Donot Send a CAN messages on CAN bus 1 Set CAN bus 1 initialization status is OK. Verify that validity of CAN buses 1 is FALSE At 42th cycle (420th ms) Donot Send a CAN messages on CAN bus 1 Set CAN bus 1 initialization status is OK. Verify that validity of CAN buses 1 is FALSE |  | Normal |  | Test Case | SSDD-L-38733 |  |  | LLR-MC-3601
TXB-HLC-TC_19668 | 4.1.2.45.5.1.0-146 |  | At first cycle (10th ms) Send a CAN messages on CAN bus 1 Set CAN bus 1 initialization status is not OK. Verify that validity of CAN buses 1 is FALSE At 2nd cycle (20th ms) Send a CAN messages on CAN bus 1 Set CAN bus 1 initialization status is not OK. Verify that validity of CAN buses 1 is FALSE |  | Normal |  | Test Case | SSDD-L-38733 |  |  | LLR-MC-3601
TXB-HLC-TC_19669 | 4.1.2.45.5.1.0-147 |  | DELETE
TXB-HLC-TC_19670 | 4.1.2.45.5.1.0-148 |  | DELETE
TXB-HLC-TC_19671 | 4.1.2.45.5.1.0-149 |  | At first cycle (10th ms) Send a CAN messages on CAN bus 2 Set CAN bus 2 initialization status is OK. Verify that validity of CAN bus 2 is TRUE At 2nd cycle (20th ms) Donot Send a CAN messages on CAN bus 2 Set CAN bus 2 initialization status is OK. Verify that validity of CAN bus 2 is TRUE At 40th cycle (400th ms) Donot Send a CAN messages on CAN bus 2 Set CAN bus 2 initialization status is OK. Verify that validity of CAN bus 2 is TRUE At 41th cycle (410th ms) Donot Send a CAN messages on CAN bus 2 Set CAN bus 2 initialization status is OK. Verify that validity of CAN bus 2 is FALSE At 42th cycle (420th ms) Donot Send a CAN messages on CAN bus 2 Set CAN bus 2 initialization status is OK. Verify that validity of CAN bus 2 is FALSE |  | Normal |  | Test Case | SSDD-L-38733 |  |  | LLR-MC-3601
TXB-HLC-TC_19672 | 4.1.2.45.5.1.0-150 |  | At first cycle (10th ms) Send a CAN messages on CAN bus 2 Set CAN bus 2 initialization status is not OK. Verify that validity of CAN bus 2 is FALSE At 2nd cycle (20th ms) Send a CAN messages on CAN bus 2 Set CAN bus 2 initialization status is not OK. Verify that validity of CAN bus 2 is FALSE |  | Normal |  | Test Case | SSDD-L-38733 |  |  | LLR-MC-3601
TXB-HLC-TC_19673 | 4.1.2.45.5.1.0-151 |  | DELETE
TXB-HLC-TC_19674 | 4.1.2.45.5.1.0-152 |  | DELETE
TXB-HLC-TC_19675 | 4.1.2.45.5.1.0-153 |  | At first cycle (10th ms) Send a CAN messages on CAN bus 3 Set CAN bus 3 initialization status is OK. Verify that validity of CAN bus 3 is TRUE At 2nd cycle (20th ms) Donot Send a CAN messages on CAN bus 3 Set CAN bus 3 initialization status is OK. Verify that validity of CAN bus 3 is TRUE At 40th cycle (400th ms) Donot Send a CAN messages on CAN bus 3 Set CAN bus 3 initialization status is OK. Verify that validity of CAN bus 3 is TRUE At 41th cycle (410th ms) Donot Send a CAN messages on CAN bus 3 Set CAN bus 3 initialization status is OK. Verify that validity of CAN bus 3 is FALSE At 42th cycle (420th ms) Donot Send a CAN messages on CAN bus 3 Set CAN bus 3 initialization status is OK. Verify that validity of CAN bus 3 is FALSE |  | Normal |  | Test Case | SSDD-L-38733 |  |  | LLR-MC-3601
TXB-HLC-TC_19676 | 4.1.2.45.5.1.0-154 |  | At first cycle (10th ms) Send a CAN messages on CAN bus 3 Set CAN bus 3 initialization status is not OK. Verify that validity of CAN bus 3 is FALSE At 2nd cycle (20th ms) Send a CAN messages on CAN bus 3 Set CAN bus 3 initialization status is not OK. Verify that validity of CAN bus 3 is FALSE |  | Normal |  | Test Case | SSDD-L-38733 |  |  | LLR-MC-3601
TXB-HLC-TC_19677 | 4.1.2.45.5.1.0-155 |  | DELETE
TXB-HLC-TC_19678 | 4.1.2.45.5.1.0-156 |  | DELETE
TXB-HLC-TC_10663 | 4.1.2.45.5.1.0-157 |  | Verify that the CAN bus manager will update the proxy input with message from the CANBUS_RX_BUFF when CANBUS_RX_BUFF is received the message from CAN buses 1, 2, 3, 4, 6, 11 and 7 at a minimum interval of 10 millisecond. |  | Normal |  | Test Case | SSDD-L-16171 |  |  | LLR-MC-4022 LLR-MC-5472 LLR-MC-5507 LLR-MC-6171 LLR-MC-37295
TXB-HLC-TC_17471 | 4.1.2.45.5.1.0-158 |  | At first cycle (10th ms) Send a CAN messages on CAN bus 4 Set CAN bus 4 initialization status is OK. Verify that validity of CAN bus 4 is TRUE At 2nd cycle (20th ms) Donot Send a CAN messages on CAN bus 4 Set CAN bus 4 initialization status is OK. Verify that validity of CAN bus 4 is TRUE At 40th cycle (400th ms) Donot Send a CAN messages on CAN bus 4 Set CAN bus 4 initialization status is OK. Verify that validity of CAN bus 4 is TRUE At 41th cycle (410th ms) Donot Send a CAN messages on CAN bus 4 Set CAN bus 4 initialization status is OK. Verify that validity of CAN bus 4 is FALSE At 42th cycle (420th ms) Donot Send a CAN messages on CAN bus 4 Set CAN bus 4 initialization status is OK. Verify that validity of CAN bus 4 is FALSE |  | Normal |  | Test Case | SSDD-L-38733 |  |  | LLR-MC-3601
TXB-HLC-TC_17472 | 4.1.2.45.5.1.0-159 |  | At first cycle (10th ms) Send a CAN messages on CAN bus 4 Set CAN bus 4 initialization status is not OK. Verify that validity of CAN bus 4 is FALSE At 2nd cycle (20th ms) Send a CAN messages on CAN bus 4 Set CAN bus 4 initialization status is not OK. Verify that validity of CAN bus 4 is FALSE |  | Normal |  | Test Case | SSDD-L-38733 |  |  | LLR-MC-3601
TXB-HLC-TC_17473 | 4.1.2.45.5.1.0-160 |  | DELETE
TXB-HLC-TC_17474 | 4.1.2.45.5.1.0-161 |  | DELETE
TXB-HLC-TC_17475 | 4.1.2.45.5.1.0-162 |  | At first cycle (10th ms) Send a CAN messages on CAN bus 6 Set CAN bus 6 initialization status is OK. Verify that validity of CAN bus 6 is TRUE At 2nd cycle (20th ms) Donot Send a CAN messages on CAN bus 6 Set CAN bus 6 initialization status is OK. Verify that validity of CAN bus 6 is TRUE At 40th cycle (400th ms) Donot Send a CAN messages on CAN bus 6 Set CAN bus 6 initialization status is OK. Verify that validity of CAN bus 6 is TRUE At 41th cycle (410th ms) Donot Send a CAN messages on CAN bus 6 Set CAN bus 6 initialization status is OK. Verify that validity of CAN bus 6 is FALSE At 42th cycle (420th ms) Donot Send a CAN messages on CAN bus 6 Set CAN bus 6 initialization status is OK. Verify that validity of CAN bus 6 is FALSE |  | Normal |  | Test Case | SSDD-L-38733 |  |  | LLR-MC-3601
TXB-HLC-TC_17476 | 4.1.2.45.5.1.0-163 |  | At first cycle (10th ms) Send a CAN messages on CAN bus 6 Set CAN bus 6 initialization status is not OK. Verify that validity of CAN bus 6 is FALSE At 2nd cycle (20th ms) Send a CAN messages on CAN bus 6 Set CAN bus 6 initialization status is not OK. Verify that validity of CAN bus 6 is FALSE |  | Normal |  | Test Case | SSDD-L-38733 |  |  | LLR-MC-3601
TXB-HLC-TC_17477 | 4.1.2.45.5.1.0-164 |  | DELETE
TXB-HLC-TC_17478 | 4.1.2.45.5.1.0-165 |  | DELETE
TXB-HLC-TC_17479 | 4.1.2.45.5.1.0-166 |  | At first cycle (10th ms) Send a CAN messages on CAN bus 11 Set CAN bus 11 initialization status is OK. Verify that validity of CAN bus 11 is TRUE At 2nd cycle (20th ms) Donot Send a CAN messages on CAN bus 11 Set CAN bus 11 initialization status is OK. Verify that validity of CAN bus 11 is TRUE At 40th cycle (400th ms) Donot Send a CAN messages on CAN bus 11 Set CAN bus 11 initialization status is OK. Verify that validity of CAN bus 11 is TRUE At 41th cycle (410th ms) Donot Send a CAN messages on CAN bus 11 Set CAN bus 11 initialization status is OK. Verify that validity of CAN bus 11 is FALSE At 42th cycle (420th ms) Donot Send a CAN messages on CAN bus 11 Set CAN bus 11 initialization status is OK. Verify that validity of CAN bus 11 is FALSE |  | Normal |  | Test Case | SSDD-L-38733 |  |  | LLR-MC-3601
TXB-HLC-TC_17480 | 4.1.2.45.5.1.0-167 |  | At first cycle (10th ms) Send a CAN messages on CAN bus 11 Set CAN bus 11 initialization status is not OK. Verify that validity of CAN bus 11 is FALSE At 2nd cycle (20th ms) Send a CAN messages on CAN bus 11 Set CAN bus 11 initialization status is not OK. Verify that validity of CAN bus 11 is FALSE |  | Normal |  | Test Case | SSDD-L-38733 |  |  | LLR-MC-3601
TXB-HLC-TC_17481 | 4.1.2.45.5.1.0-168 |  | DELETE
TXB-HLC-TC_17482 | 4.1.2.45.5.1.0-169 |  | DELETE
TXB-HLC-TC_3298 | 4.1.2.45.5.2 | CAN Bus Manager
TXB-HLC-TC_3779 | 4.1.2.45.5.2.0-1 |  | Set CANBUS_RX_BUFF to Canbus Message relevant to Damper_Force_1 is received from canbus 6. Verify DC_F1_F2, DC_F3, DC_F4, DC_F5, DC_F6 from DICO_1 is Not Received Verify LVC_F1, LVC_F2, LVC_F4 is Not Received Verify WML_MASTER_STEERING_2 from WML_FR is Not Received Verify Log message from engine right is Not Received Verify Log message from engine Left is Not Received Verify DC_F1_F2, DC_F3, DC_F4, DC_F5, DC_F6 from DICO_2 is Not Received Verify SW_POS_3 from SWM_3 is Not Received Verify WML_STEER_POS from WML_FL, WML_STEER_POS from WML_FR, WML_STEER_POS from WML_RL, WML_STEER_POS from WML_RR is Not Received Verify SW_POS_1 from SWM_1 is Not Received Verify DF_FORCE_SENSR from Damper_Force_1 is Received Verify DPV_DAMPER_POSITION_EMCY and DPV_DAMPER_STROKE _VELOCITY from Damper Position Velocity is Not Received Verify DP_DAMPER_PRESSURE_EMCY and DP_DAMPER_PRESSURE_TPD01 from Damper_Rear_Pressure is Not Received Verify YRS_MSG_ID1 from Yaw_Rate_Sensor_1 is Not Received Verify VL_PLTFM_VERTICAL from Vertical_load_Sensor_FR and VL_PLTFM_VERTICAL from Vertical_load_Sensor_RL is Not Received Verify DF_FORCE_SENSR from Damper_Force_2 is Not Received Verify DP_DAMPER_PRESSURE_EMCY and DP_DAMPER_PRESSURE_TPD01 from Damper_Autolock_Pressure and Damper_Front_Pressureis Not Received Verify YRS_MSG_ID2 from Yaw_Rate_Sensor_2 is Not Received Verify VL_PLTFM_VERTICAL from Vertical_load_Sensor_FL and VL_PLTFM_VERTICAL from Vertical_load_Sensor_RR is Not Received Verify ATAC from ATAC is Not Received Verify LT_PLTFM from Lateral_load_Sensor_FL , LT_PLTFM from Lateral_load_Sensor_RR, LT_PLTFM from Lateral_load_Sensor_RL and LT_PLTFM from Lateral_load_Sensor_FR is not Received Verify SiL Request Message from SiL is Not Received. |  | Normal |  | Test Case | SSDD-L-16171 |  |  | LLR-MC-4022 LLR-MC-5472 LLR-MC-5507 LLR-MC-6171 LLR-MC-37295
TXB-HLC-TC_3545 | 4.1.2.45.5.2.0-2 |  | Set CANBUS_RX_BUFF to Canbus Message relevant to Damper Position Velocity is received from canbus 6. Verify DC_F1_F2, DC_F3, DC_F4, DC_F5, DC_F6 from DICO_1 is Not Received Verify LVC_F1, LVC_F2, LVC_F4 is Not Received Verify WML_MASTER_STEERING_2 from WML_FR is Not Received Verify Log message from engine right is Not Received Verify Log message from engine Left is Not Received Verify DC_F1_F2, DC_F3, DC_F4, DC_F5, DC_F6 from DICO_2 is Not Received Verify SW_POS_3 from SWM_3 is Not Received Verify WML_STEER_POS from WML_FL, WML_STEER_POS from WML_FR, WML_STEER_POS from WML_RL, WML_STEER_POS from WML_RR is Not Received Verify SW_POS_1 from SWM_1 is Not Received Verify DF_FORCE_SENSR from Damper_Force_1 is Not Received Verify DPV_DAMPER_POSITION_EMCY and DPV_DAMPER_STROKE _VELOCITY from Damper Position Velocity is Received Verify DP_DAMPER_PRESSURE_EMCY and DP_DAMPER_PRESSURE_TPD01 from Damper_Rear_Pressure is Not Received Verify YRS_MSG_ID1 from Yaw_Rate_Sensor_1 is Not Received Verify VL_PLTFM_VERTICAL from Vertical_load_Sensor_FR and VL_PLTFM_VERTICAL from Vertical_load_Sensor_RL is Not Received Verify DF_FORCE_SENSR from Damper_Force_2 is Not Received Verify DP_DAMPER_PRESSURE_EMCY and DP_DAMPER_PRESSURE_TPD01 from Damper_Autolock_Pressure and Damper_Front_Pressureis Not Received Verify YRS_MSG_ID2 from Yaw_Rate_Sensor_2 is Not Received Verify VL_PLTFM_VERTICAL from Vertical_load_Sensor_FL and VL_PLTFM_VERTICAL from Vertical_load_Sensor_RR is Not Received Verify ATAC from ATAC is Not Received Verify LT_PLTFM from Lateral_load_Sensor_FL , LT_PLTFM from Lateral_load_Sensor_RR, LT_PLTFM from Lateral_load_Sensor_RL and LT_PLTFM from Lateral_load_Sensor_FR is not Received Verify SiL Request Message from SiL is Not Received. |  | Normal |  | Test Case | SSDD-L-16171 |  |  | LLR-MC-4022 LLR-MC-5472 LLR-MC-5507 LLR-MC-6171 LLR-MC-37295
TXB-HLC-TC_3780 | 4.1.2.45.5.2.0-3 |  | Set CANBUS_RX_BUFF to Canbus Message relevant to Damper_Rear_Pressure is received from canbus 6. Verify DC_F1_F2, DC_F3, DC_F4, DC_F5, DC_F6 from DICO_1 is Not Received Verify LVC_F1, LVC_F2, LVC_F4 is Not Received Verify WML_MASTER_STEERING_2 from WML_FR is Not Received Verify Log message from engine right is Not Received Verify Log message from engine Left is Not Received Verify DC_F1_F2, DC_F3, DC_F4, DC_F5, DC_F6 from DICO_2 is Not Received Verify SW_POS_3 from SWM_3 is Not Received Verify WML_STEER_POS from WML_FL, WML_STEER_POS from WML_FR, WML_STEER_POS from WML_RL, WML_STEER_POS from WML_RR is Not Received Verify SW_POS_1 from SWM_1 is Not Received Verify DF_FORCE_SENSR from Damper_Force_1 is Not Received Verify DPV_DAMPER_POSITION_EMCY and DPV_DAMPER_STROKE _VELOCITY from Damper Position Velocity is Not Received Verify DP_DAMPER_PRESSURE_EMCY and DP_DAMPER_PRESSURE_TPD01 from Damper_Rear_Pressure is Received Verify YRS_MSG_ID1 from Yaw_Rate_Sensor_1 is Not Received Verify VL_PLTFM_VERTICAL from Vertical_load_Sensor_FR and VL_PLTFM_VERTICAL from Vertical_load_Sensor_RL is Not Received Verify DF_FORCE_SENSR from Damper_Force_2 is Not Received Verify DP_DAMPER_PRESSURE_EMCY and DP_DAMPER_PRESSURE_TPD01 from Damper_Autolock_Pressure and Damper_Front_Pressureis Not Received Verify YRS_MSG_ID2 from Yaw_Rate_Sensor_2 is Not Received Verify VL_PLTFM_VERTICAL from Vertical_load_Sensor_FL and VL_PLTFM_VERTICAL from Vertical_load_Sensor_RR is Not Received Verify ATAC from ATAC is Not Received Verify LT_PLTFM from Lateral_load_Sensor_FL , LT_PLTFM from Lateral_load_Sensor_RR, LT_PLTFM from Lateral_load_Sensor_RL and LT_PLTFM from Lateral_load_Sensor_FR is not Received Verify SiL Request Message from SiL is Not Received. |  | Normal |  | Test Case | SSDD-L-16171 |  |  | LLR-MC-4022 LLR-MC-5472 LLR-MC-5507 LLR-MC-6171 LLR-MC-37295
TXB-HLC-TC_3781 | 4.1.2.45.5.2.0-4 |  | Set CANBUS_RX_BUFF to Canbus Message relevant to Yaw_Rate_Sensor_1 is received from canbus 6. Verify DC_F1_F2, DC_F3, DC_F4, DC_F5, DC_F6 from DICO_1 is Not Received Verify LVC_F1, LVC_F2, LVC_F4 is Not Received Verify WML_MASTER_STEERING_2 from WML_FR is Not Received Verify Log message from engine right is Not Received Verify Log message from engine Left is Not Received Verify DC_F1_F2, DC_F3, DC_F4, DC_F5, DC_F6 from DICO_2 is Not Received Verify SW_POS_3 from SWM_3 is Not Received Verify WML_STEER_POS from WML_FL, WML_STEER_POS from WML_FR, WML_STEER_POS from WML_RL, WML_STEER_POS from WML_RR is Not Received Verify SW_POS_1 from SWM_1 is Not Received Verify DF_FORCE_SENSR from Damper_Force_1 is Not Received Verify DPV_DAMPER_POSITION_EMCY and DPV_DAMPER_STROKE _VELOCITY from Damper Position Velocity is Not Received Verify DP_DAMPER_PRESSURE_EMCY and DP_DAMPER_PRESSURE_TPD01 from Damper_Rear_Pressure is Not Received Verify YRS_MSG_ID1 from Yaw_Rate_Sensor_1 is Received Verify VL_PLTFM_VERTICAL from Vertical_load_Sensor_FR and VL_PLTFM_VERTICAL from Vertical_load_Sensor_RL is Not Received Verify DF_FORCE_SENSR from Damper_Force_2 is Not Received Verify DP_DAMPER_PRESSURE_EMCY and DP_DAMPER_PRESSURE_TPD01 from Damper_Autolock_Pressure and Damper_Front_Pressureis Not Received Verify YRS_MSG_ID2 from Yaw_Rate_Sensor_2 is Not Received Verify VL_PLTFM_VERTICAL from Vertical_load_Sensor_FL and VL_PLTFM_VERTICAL from Vertical_load_Sensor_RR is Not Received Verify ATAC from ATAC is Not Received Verify LT_PLTFM from Lateral_load_Sensor_FL , LT_PLTFM from Lateral_load_Sensor_RR, LT_PLTFM from Lateral_load_Sensor_RL and LT_PLTFM from Lateral_load_Sensor_FR is not Received Verify SiL Request Message from SiL is Not Received. |  | Normal |  | Test Case | SSDD-L-16171 |  |  | LLR-MC-4022 LLR-MC-5472 LLR-MC-5507 LLR-MC-6171 LLR-MC-37295
TXB-HLC-TC_3782 | 4.1.2.45.5.2.0-5 |  | Set CANBUS_RX_BUFF to Canbus Message relevant to Vertical_load_Sensor_FR and Vertical_load_Sensor_RL are received from canbus 6. Verify DC_F1_F2, DC_F3, DC_F4, DC_F5, DC_F6 from DICO_1 is Not Received Verify LVC_F1, LVC_F2, LVC_F4 is Not Received Verify WML_MASTER_STEERING_2 from WML_FR is Not Received Verify Log message from engine right is Not Received Verify Log message from engine Left is Not Received Verify DC_F1_F2, DC_F3, DC_F4, DC_F5, DC_F6 from DICO_2 is Not Received Verify SW_POS_3 from SWM_3 is Not Received Verify WML_STEER_POS from WML_FL, WML_STEER_POS from WML_FR, WML_STEER_POS from WML_RL, WML_STEER_POS from WML_RR is Not Received Verify SW_POS_1 from SWM_1 is Not Received Verify DF_FORCE_SENSR from Damper_Force_1 is Not Received Verify DPV_DAMPER_POSITION_EMCY and DPV_DAMPER_STROKE _VELOCITY from Damper Position Velocity is Not Received Verify DP_DAMPER_PRESSURE_EMCY and DP_DAMPER_PRESSURE_TPD01 from Damper_Rear_Pressure is Not Received Verify YRS_MSG_ID1 from Yaw_Rate_Sensor_1 is Not Received Verify VL_PLTFM_VERTICAL from Vertical_load_Sensor_FR and VL_PLTFM_VERTICAL from Vertical_load_Sensor_RL is Received Verify DF_FORCE_SENSR from Damper_Force_2 is Not Received Verify DP_DAMPER_PRESSURE_EMCY and DP_DAMPER_PRESSURE_TPD01 from Damper_Autolock_Pressure and Damper_Front_Pressureis Not Received Verify YRS_MSG_ID2 from Yaw_Rate_Sensor_2 is Not Received Verify VL_PLTFM_VERTICAL from Vertical_load_Sensor_FL and VL_PLTFM_VERTICAL from Vertical_load_Sensor_RR is Not Received Verify ATAC from ATAC is Not Received Verify LT_PLTFM from Lateral_load_Sensor_FL , LT_PLTFM from Lateral_load_Sensor_RR, LT_PLTFM from Lateral_load_Sensor_RL and LT_PLTFM from Lateral_load_Sensor_FR is not Received Verify SiL Request Message from SiL is Not Received. |  | Normal |  | Test Case | SSDD-L-16171 |  |  | LLR-MC-4022 LLR-MC-5472 LLR-MC-5507 LLR-MC-6171 LLR-MC-37295
TXB-HLC-TC_3783 | 4.1.2.45.5.2.0-6 |  | Set CANBUS_RX_BUFF to Canbus Message relevant to Damper_Force_2 is received from canbus 11. Verify DC_F1_F2, DC_F3, DC_F4, DC_F5, DC_F6 from DICO_1 is Not Received Verify LVC_F1, LVC_F2, LVC_F4 is Not Received Verify WML_MASTER_STEERING_2 from WML_FR is Not Received Verify Log message from engine right is Not Received Verify Log message from engine Left is Not Received Verify DC_F1_F2, DC_F3, DC_F4, DC_F5, DC_F6 from DICO_2 is Not Received Verify SW_POS_3 from SWM_3 is Not Received Verify WML_STEER_POS from WML_FL, WML_STEER_POS from WML_FR, WML_STEER_POS from WML_RL, WML_STEER_POS from WML_RR is Not Received Verify SW_POS_1 from SWM_1 is Not Received Verify DF_FORCE_SENSR from Damper_Force_1 is Not Received Verify DPV_DAMPER_POSITION_EMCY and DPV_DAMPER_STROKE _VELOCITY from Damper Position Velocity is Not Received Verify DP_DAMPER_PRESSURE_EMCY and DP_DAMPER_PRESSURE_TPD01 from Damper_Rear_Pressure is Not Received Verify YRS_MSG_ID1 from Yaw_Rate_Sensor_1 is Not Received Verify VL_PLTFM_VERTICAL from Vertical_load_Sensor_FR and VL_PLTFM_VERTICAL from Vertical_load_Sensor_RL is Not Received Verify DF_FORCE_SENSR from Damper_Force_2 is Received Verify DP_DAMPER_PRESSURE_EMCY and DP_DAMPER_PRESSURE_TPD01 from Damper_Autolock_Pressure and Damper_Front_Pressureis Not Received Verify YRS_MSG_ID2 from Yaw_Rate_Sensor_2 is Not Received Verify VL_PLTFM_VERTICAL from Vertical_load_Sensor_FL and VL_PLTFM_VERTICAL from Vertical_load_Sensor_RR is Not Received Verify ATAC from ATAC is Not Received Verify LT_PLTFM from Lateral_load_Sensor_FL , LT_PLTFM from Lateral_load_Sensor_RR, LT_PLTFM from Lateral_load_Sensor_RL and LT_PLTFM from Lateral_load_Sensor_FR is not Received Verify SiL Request Message from SiL is Not Received. |  | Normal |  | Test Case | SSDD-L-16171 |  |  | LLR-MC-4022 LLR-MC-5472 LLR-MC-5507 LLR-MC-6171 LLR-MC-37295
TXB-HLC-TC_3784 | 4.1.2.45.5.2.0-7 |  | Set CANBUS_RX_BUFF to Canbus Message relevant to Damper_Autolock_Pressure and Damper_Front_Pressure are received from canbus 11. Verify DC_F1_F2, DC_F3, DC_F4, DC_F5, DC_F6 from DICO_1 is Not Received Verify LVC_F1, LVC_F2, LVC_F4 is Not Received Verify WML_MASTER_STEERING_2 from WML_FR is Not Received Verify Log message from engine right is Not Received Verify Log message from engine Left is Not Received Verify DC_F1_F2, DC_F3, DC_F4, DC_F5, DC_F6 from DICO_2 is Not Received Verify SW_POS_3 from SWM_3 is Not Received Verify WML_STEER_POS from WML_FL, WML_STEER_POS from WML_FR, WML_STEER_POS from WML_RL, WML_STEER_POS from WML_RR is Not Received Verify SW_POS_1 from SWM_1 is Not Received Verify DF_FORCE_SENSR from Damper_Force_1 is Not Received Verify DPV_DAMPER_POSITION_EMCY and DPV_DAMPER_STROKE _VELOCITY from Damper Position Velocity is Not Received Verify DP_DAMPER_PRESSURE_EMCY and DP_DAMPER_PRESSURE_TPD01 from Damper_Rear_Pressure is Not Received Verify YRS_MSG_ID1 from Yaw_Rate_Sensor_1 is Not Received Verify VL_PLTFM_VERTICAL from Vertical_load_Sensor_FR and VL_PLTFM_VERTICAL from Vertical_load_Sensor_RL is Not Received Verify DF_FORCE_SENSR from Damper_Force_2 is Not Received Verify DP_DAMPER_PRESSURE_EMCY and DP_DAMPER_PRESSURE_TPD01 from Damper_Autolock_Pressure and Damper_Front_Pressure is Received Verify YRS_MSG_ID2 from Yaw_Rate_Sensor_2 is Not Received Verify VL_PLTFM_VERTICAL from Vertical_load_Sensor_FL and VL_PLTFM_VERTICAL from Vertical_load_Sensor_RR is Not Received Verify ATAC from ATAC is Not Received Verify LT_PLTFM from Lateral_load_Sensor_FL , LT_PLTFM from Lateral_load_Sensor_RR, LT_PLTFM from Lateral_load_Sensor_RL and LT_PLTFM from Lateral_load_Sensor_FR is not Received Verify SiL Request Message from SiL is Not Received. |  | Normal |  | Test Case | SSDD-L-16171 |  |  | LLR-MC-4022 LLR-MC-5472 LLR-MC-5507 LLR-MC-6171 LLR-MC-37295
TXB-HLC-TC_3785 | 4.1.2.45.5.2.0-8 |  | Set CANBUS_RX_BUFF to Canbus Message relevant to Yaw_Rate_Sensor_2 is received from canbus 11. Verify DC_F1_F2, DC_F3, DC_F4, DC_F5, DC_F6 from DICO_1 is Not Received Verify LVC_F1, LVC_F2, LVC_F4 is Not Received Verify WML_MASTER_STEERING_2 from WML_FR is Not Received Verify Log message from engine right is Not Received Verify Log message from engine Left is Not Received Verify DC_F1_F2, DC_F3, DC_F4, DC_F5, DC_F6 from DICO_2 is Not Received Verify SW_POS_3 from SWM_3 is Not Received Verify WML_STEER_POS from WML_FL, WML_STEER_POS from WML_FR, WML_STEER_POS from WML_RL, WML_STEER_POS from WML_RR is Not Received Verify SW_POS_1 from SWM_1 is Not Received Verify DF_FORCE_SENSR from Damper_Force_1 is Not Received Verify DPV_DAMPER_POSITION_EMCY and DPV_DAMPER_STROKE _VELOCITY from Damper Position Velocity is Not Received Verify DP_DAMPER_PRESSURE_EMCY and DP_DAMPER_PRESSURE_TPD01 from Damper_Rear_Pressure is Not Received Verify YRS_MSG_ID1 from Yaw_Rate_Sensor_1 is Not Received Verify VL_PLTFM_VERTICAL from Vertical_load_Sensor_FR and VL_PLTFM_VERTICAL from Vertical_load_Sensor_RL is Not Received Verify DF_FORCE_SENSR from Damper_Force_2 is Not Received Verify DP_DAMPER_PRESSURE_EMCY and DP_DAMPER_PRESSURE_TPD01 from Damper_Autolock_Pressure and Damper_Front_Pressure is Not Received Verify YRS_MSG_ID2 from Yaw_Rate_Sensor_2 is Received Verify VL_PLTFM_VERTICAL from Vertical_load_Sensor_FL and VL_PLTFM_VERTICAL from Vertical_load_Sensor_RR is Not Received Verify ATAC from ATAC is Not Received Verify LT_PLTFM from Lateral_load_Sensor_FL , LT_PLTFM from Lateral_load_Sensor_RR, LT_PLTFM from Lateral_load_Sensor_RL and LT_PLTFM from Lateral_load_Sensor_FR is not Received Verify SiL Request Message from SiL is Not Received. |  | Normal |  | Test Case | SSDD-L-16171 |  |  | LLR-MC-4022 LLR-MC-5472 LLR-MC-5507 LLR-MC-6171 LLR-MC-37295
TXB-HLC-TC_3786 | 4.1.2.45.5.2.0-9 |  | Set CANBUS_RX_BUFF to Canbus Message relevant to Vertical_load_Sensor_FL and Vertical_load_Sensor_RR are received from canbus 11. Verify DC_F1_F2, DC_F3, DC_F4, DC_F5, DC_F6 from DICO_1 is Not Received Verify LVC_F1, LVC_F2, LVC_F4 is Not Received Verify WML_MASTER_STEERING_2 from WML_FR is Not Received Verify Log message from engine right is Not Received Verify Log message from engine Left is Not Received Verify DC_F1_F2, DC_F3, DC_F4, DC_F5, DC_F6 from DICO_2 is Not Received Verify SW_POS_3 from SWM_3 is Not Received Verify WML_STEER_POS from WML_FL, WML_STEER_POS from WML_FR, WML_STEER_POS from WML_RL, WML_STEER_POS from WML_RR is Not Received Verify SW_POS_1 from SWM_1 is Not Received Verify DF_FORCE_SENSR from Damper_Force_1 is Not Received Verify DPV_DAMPER_POSITION_EMCY and DPV_DAMPER_STROKE _VELOCITY from Damper Position Velocity is Not Received Verify DP_DAMPER_PRESSURE_EMCY and DP_DAMPER_PRESSURE_TPD01 from Damper_Rear_Pressure is Not Received Verify YRS_MSG_ID1 from Yaw_Rate_Sensor_1 is Not Received Verify VL_PLTFM_VERTICAL from Vertical_load_Sensor_FR and VL_PLTFM_VERTICAL from Vertical_load_Sensor_RL is Not Received Verify DF_FORCE_SENSR from Damper_Force_2 is Not Received Verify DP_DAMPER_PRESSURE_EMCY and DP_DAMPER_PRESSURE_TPD01 from Damper_Autolock_Pressure and Damper_Front_Pressure is Not Received Verify YRS_MSG_ID2 from Yaw_Rate_Sensor_2 is Not Received Verify VL_PLTFM_VERTICAL from Vertical_load_Sensor_FL and VL_PLTFM_VERTICAL from Vertical_load_Sensor_RR is Received Verify ATAC from ATAC is Not Received Verify LT_PLTFM from Lateral_load_Sensor_FL , LT_PLTFM from Lateral_load_Sensor_RR, LT_PLTFM from Lateral_load_Sensor_RL and LT_PLTFM from Lateral_load_Sensor_FR is not Received Verify SiL Request Message from SiL is Not Received. |  | Normal |  | Test Case | SSDD-L-16171 |  |  | LLR-MC-4022 LLR-MC-5472 LLR-MC-5507 LLR-MC-6171 LLR-MC-37295
TXB-HLC-TC_3787 | 4.1.2.45.5.2.0-10 |  | Set CANBUS_RX_BUFF to Canbus Message relevant to ATAC is received from canbus 11. Verify DC_F1_F2, DC_F3, DC_F4, DC_F5, DC_F6 from DICO_1 is Not Received Verify LVC_F1, LVC_F2, LVC_F4 is Not Received Verify WML_MASTER_STEERING_2 from WML_FR is Not Received Verify Log message from engine right is Not Received Verify Log message from engine Left is Not Received Verify DC_F1_F2, DC_F3, DC_F4, DC_F5, DC_F6 from DICO_2 is Not Received Verify SW_POS_3 from SWM_3 is Not Received Verify WML_STEER_POS from WML_FL, WML_STEER_POS from WML_FR, WML_STEER_POS from WML_RL, WML_STEER_POS from WML_RR is Not Received Verify SW_POS_1 from SWM_1 is Not Received Verify DF_FORCE_SENSR from Damper_Force_1 is Not Received Verify DPV_DAMPER_POSITION_EMCY and DPV_DAMPER_STROKE _VELOCITY from Damper Position Velocity is Not Received Verify DP_DAMPER_PRESSURE_EMCY and DP_DAMPER_PRESSURE_TPD01 from Damper_Rear_Pressure is Not Received Verify YRS_MSG_ID1 from Yaw_Rate_Sensor_1 is Not Received Verify VL_PLTFM_VERTICAL from Vertical_load_Sensor_FR and VL_PLTFM_VERTICAL from Vertical_load_Sensor_RL is Not Received Verify DF_FORCE_SENSR from Damper_Force_2 is Not Received Verify DP_DAMPER_PRESSURE_EMCY and DP_DAMPER_PRESSURE_TPD01 from Damper_Autolock_Pressure and Damper_Front_Pressure is Not Received Verify YRS_MSG_ID2 from Yaw_Rate_Sensor_2 is Not Received Verify VL_PLTFM_VERTICAL from Vertical_load_Sensor_FL and VL_PLTFM_VERTICAL from Vertical_load_Sensor_RR is Not Received Verify ATAC from ATAC is Received Verify LT_PLTFM from Lateral_load_Sensor_FL , LT_PLTFM from Lateral_load_Sensor_RR, LT_PLTFM from Lateral_load_Sensor_RL and LT_PLTFM from Lateral_load_Sensor_FR is not Received Verify SiL Request Message from SiL is Not Received. |  | Normal |  | Test Case | SSDD-L-16171 |  |  | LLR-MC-4022 LLR-MC-5472 LLR-MC-5507 LLR-MC-6171 LLR-MC-37295
TXB-HLC-TC_10662 | 4.1.2.45.5.2.0-11 |  | Set CANBUS_RX_BUFF to Canbus Message relevant to SiL is received from canbus 7. Verify DC_F1_F2, DC_F3, DC_F4, DC_F5, DC_F6 from DICO_1 is Not Received Verify LVC_F1, LVC_F2, LVC_F4 is Not Received Verify WML_MASTER_STEERING_2 from WML_FR is Not Received Verify Log message from engine right is Not Received Verify Log message from engine Left is Not Received Verify DC_F1_F2, DC_F3, DC_F4, DC_F5, DC_F6 from DICO_2 is Not Received Verify SW_POS_3 from SWM_3 is Not Received Verify WML_STEER_POS from WML_FL, WML_STEER_POS from WML_FR, WML_STEER_POS from WML_RL, WML_STEER_POS from WML_RR is Not Received Verify SW_POS_1 from SWM_1 is Not Received Verify DF_FORCE_SENSR from Damper_Force_1 is Not Received Verify DPV_DAMPER_POSITION_EMCY and DPV_DAMPER_STROKE _VELOCITY from Damper Position Velocity is Not Received Verify DP_DAMPER_PRESSURE_EMCY and DP_DAMPER_PRESSURE_TPD01 from Damper_Rear_Pressure is Not Received Verify YRS_MSG_ID1 from Yaw_Rate_Sensor_1 is Not Received Verify VL_PLTFM_VERTICAL from Vertical_load_Sensor_FR and VL_PLTFM_VERTICAL from Vertical_load_Sensor_RL is Not Received Verify DF_FORCE_SENSR from Damper_Force_2 is Not Received Verify DP_DAMPER_PRESSURE_EMCY and DP_DAMPER_PRESSURE_TPD01 from Damper_Autolock_Pressure and Damper_Front_Pressure is Not Received Verify YRS_MSG_ID2 from Yaw_Rate_Sensor_2 is Not Received Verify VL_PLTFM_VERTICAL from Vertical_load_Sensor_FL and VL_PLTFM_VERTICAL from Vertical_load_Sensor_RR is Not Received Verify ATAC from ATAC is Not Received Verify LT_PLTFM from Lateral_load_Sensor_FL , LT_PLTFM from Lateral_load_Sensor_RR, LT_PLTFM from Lateral_load_Sensor_RL and LT_PLTFM from Lateral_load_Sensor_FR is not Received Verify SiL Request Message from SiL is Received. |  | Normal |  | Test Case | SSDD-L-16171 |  |  | LLR-MC-4022 LLR-MC-5472 LLR-MC-5507 LLR-MC-6171 LLR-MC-37295
TXB-HLC-TC_3773 | 4.1.2.45.5.2.0-12 |  | Set CANBUS_RX_BUFF to No canbus messages are received. Verify DC_F1_F2, DC_F3, DC_F4, DC_F5, DC_F6 from DICO_1 is Not Received Verify LVC_F1, LVC_F2, LVC_F4 is Not Received Verify WML_MASTER_STEERING_2 from WML_FR is Not Received Verify Log message from engine right is Not Received Verify Log message from engine Left is Not Received Verify DC_F1_F2, DC_F3, DC_F4, DC_F5, DC_F6 from DICO_2 is Not Received Verify SW_POS_3 from SWM_3 is Not Received Verify WML_STEER_POS from WML_FL, WML_STEER_POS from WML_FR, WML_STEER_POS from WML_RL, WML_STEER_POS from WML_RR is Not Received Verify SW_POS_1 from SWM_1 is Not Received Verify DF_FORCE_SENSR from Damper_Force_1 is not Received Verify DPV_DAMPER_POSITION_EMCY and DPV_DAMPER_STROKE _VELOCITY from Damper Position Velocity is Not Received Verify DP_DAMPER_PRESSURE_EMCY and DP_DAMPER_PRESSURE_TPD01 from Damper_Rear_Pressure is Not Received Verify YRS_MSG_ID1 from Yaw_Rate_Sensor_1 is Not Received. Verify VL_PLTFM_VERTICAL from Vertical_load_Sensor_FR and VL_PLTFM_VERTICAL from Vertical_load_Sensor_RL is Not Receive. Verify ATAC from ATAC is No Received. Verify LT_PLTFM from Lateral_load_Sensor_FL , LT_PLTFM from Lateral_load_Sensor_RR, LT_PLTFM from Lateral_load_Sensor_RL and LT_PLTFM from Lateral_load_Sensor_FR is not Received Verify SiL Request Message from SiL is Not Received. |  | Normal |  | Test Case | SSDD-L-16171 |  |  | LLR-MC-4022 LLR-MC-5472 LLR-MC-5507 LLR-MC-6171 LLR-MC-37295
TXB-HLC-TC_20358 | 4.1.2.45.5.2.0-13 |  | Set CANBUS_RX_BUFF to Canbus Message relevant to LT Proxy is received from canbus 11. Verify DC_F1_F2, DC_F3, DC_F4, DC_F5, DC_F6 from DICO_1 is Not Received Verify LVC_F1, LVC_F2, LVC_F4 is Not Received Verify WML_MASTER_STEERING_2 from WML_FR is Not Received Verify Log message from engine right is Not Received Verify Log message from engine Left is Not Received Verify DC_F1_F2, DC_F3, DC_F4, DC_F5, DC_F6 from DICO_2 is Not Received Verify SW_POS_3 from SWM_3 is Not Received Verify WML_STEER_POS from WML_FL, WML_STEER_POS from WML_FR, WML_STEER_POS from WML_RL, WML_STEER_POS from WML_RR is Not Received Verify SW_POS_1 from SWM_1 is Not Received Verify DF_FORCE_SENSR from Damper_Force_1 is Not Received Verify DPV_DAMPER_POSITION_EMCY and DPV_DAMPER_STROKE _VELOCITY from Damper Position Velocity is Not Received Verify DP_DAMPER_PRESSURE_EMCY and DP_DAMPER_PRESSURE_TPD01 from Damper_Rear_Pressure is Not Received Verify YRS_MSG_ID1 from Yaw_Rate_Sensor_1 is Not Received Verify VL_PLTFM_VERTICAL from Vertical_load_Sensor_FR and VL_PLTFM_VERTICAL from Vertical_load_Sensor_RL is Not Received Verify DF_FORCE_SENSR from Damper_Force_2 is Not Received Verify DP_DAMPER_PRESSURE_EMCY and DP_DAMPER_PRESSURE_TPD01 from Damper_Autolock_Pressure and Damper_Front_Pressure is Not Received Verify YRS_MSG_ID2 from Yaw_Rate_Sensor_2 is Not Received Verify VL_PLTFM_VERTICAL from Vertical_load_Sensor_FL and VL_PLTFM_VERTICAL from Vertical_load_Sensor_RR is Not Received Verify ATAC from ATAC i not Received Verify LT_PLTFM from Lateral_load_Sensor_FL , LT_PLTFM from Lateral_load_Sensor_RR, LT_PLTFM from Lateral_load_Sensor_RL and LT_PLTFM from Lateral_load_Sensor_FR is Received Verify SiL Request Message from SiL is Not Received. |  | Normal |  | Test Case | SSDD-L-16171 |  |  | LLR-MC-4022 LLR-MC-5472 LLR-MC-5507 LLR-MC-6171 LLR-MC-37295
TXB-HLC-TC_3540 | 4.1.2.45.5.2.0-14 |  | Set CANBUS_RX_BUFF to Canbus Message relevant to DICO_1 is received from canbus 1. Verify DC_F1_F2, DC_F3, DC_F4, DC_F5, DC_F6 from DICO_1 is Received Verify LVC_F1, LVC_F2, LVC_F4 is Not Received Verify WML_MASTER_STEERING_2 from WML_FR is Not Received Verify Log message from engine right is Not Received Verify Log message from engine Left is Not Received Verify DC_F1_F2, DC_F3, DC_F4, DC_F5, DC_F6 from DICO_2 is Not Received Verify SW_POS_3 from SWM_3 is Not Received Verify WML_STEER_POS from WML_FL, WML_STEER_POS from WML_FR, WML_STEER_POS from WML_RL, WML_STEER_POS from WML_RR is Not Received Verify SW_POS_1 from SWM_1 is Not Received Verify DF_FORCE_SENSR from Damper_Force_1 is not Received Verify DPV_DAMPER_POSITION_EMCY and DPV_DAMPER_STROKE _VELOCITY from Damper Position Velocity is Not Received Verify DP_DAMPER_PRESSURE_EMCY and DP_DAMPER_PRESSURE_TPD01 from Damper_Rear_Pressure is Not Received Verify YRS_MSG_ID1 from Yaw_Rate_Sensor_1 is Not Received Verify VL_PLTFM_VERTICAL from Vertical_load_Sensor_FR and VL_PLTFM_VERTICAL from Vertical_load_Sensor_RL is Not Received Verify DF_FORCE_SENSR from Damper_Force_2 is Not Received Verify DP_DAMPER_PRESSURE_EMCY and DP_DAMPER_PRESSURE_TPD01 from Damper_Autolock_Pressure and Damper_Front_Pressureis Not Received Verify YRS_MSG_ID2 from Yaw_Rate_Sensor_2 is Not Received Verify VL_PLTFM_VERTICAL from Vertical_load_Sensor_FL and VL_PLTFM_VERTICAL from Vertical_load_Sensor_RR is Not Received Verify ATAC from ATAC is Not Received Verify LT_PLTFM from Lateral_load_Sensor_FL , LT_PLTFM from Lateral_load_Sensor_RR, LT_PLTFM from Lateral_load_Sensor_RL and LT_PLTFM from Lateral_load_Sensor_FR is not Received Verify SiL Request Message from SiL is Not Received. |  | Normal |  | Test Case | SSDD-L-16171 |  |  | LLR-MC-4022 LLR-MC-5472 LLR-MC-5507 LLR-MC-6171 LLR-MC-37295
TXB-HLC-TC_3774 | 4.1.2.45.5.2.0-15 |  | Set CANBUS_RX_BUFF to Canbus Message relevant to LVC is received from canbus 1. Verify DC_F1_F2, DC_F3, DC_F4, DC_F5, DC_F6 from DICO_1 is Not Received Verify LVC_F1, LVC_F2, LVC_F4 is Received Verify WML_MASTER_STEERING_2 from WML_FR is Not Received Verify Log message from engine right is Not Received Verify Log message from engine Left is Not Received Verify DC_F1_F2, DC_F3, DC_F4, DC_F5, DC_F6 from DICO_2 is Not Received Verify SW_POS_3 from SWM_3 is Not Received Verify WML_STEER_POS from WML_FL, WML_STEER_POS from WML_FR, WML_STEER_POS from WML_RL, WML_STEER_POS from WML_RR is Not Received Verify SW_POS_1 from SWM_1 is Not Received Verify DF_FORCE_SENSR from Damper_Force_1 is not Received Verify DPV_DAMPER_POSITION_EMCY and DPV_DAMPER_STROKE _VELOCITY from Damper Position Velocity is Not Received Verify DP_DAMPER_PRESSURE_EMCY and DP_DAMPER_PRESSURE_TPD01 from Damper_Rear_Pressure is Not Received Verify YRS_MSG_ID1 from Yaw_Rate_Sensor_1 is Not Received Verify VL_PLTFM_VERTICAL from Vertical_load_Sensor_FR and VL_PLTFM_VERTICAL from Vertical_load_Sensor_RL is Not Received Verify DF_FORCE_SENSR from Damper_Force_2 is Not Received Verify DP_DAMPER_PRESSURE_EMCY and DP_DAMPER_PRESSURE_TPD01 from Damper_Autolock_Pressure and Damper_Front_Pressureis Not Received Verify YRS_MSG_ID2 from Yaw_Rate_Sensor_2 is Not Received Verify VL_PLTFM_VERTICAL from Vertical_load_Sensor_FL and VL_PLTFM_VERTICAL from Vertical_load_Sensor_RR is Not Received Verify ATAC from ATAC is Not Received Verify LT_PLTFM from Lateral_load_Sensor_FL , LT_PLTFM from Lateral_load_Sensor_RR, LT_PLTFM from Lateral_load_Sensor_RL and LT_PLTFM from Lateral_load_Sensor_FR is not Received Verify SiL Request Message from SiL is Not Received. |  | Normal |  | Test Case | SSDD-L-16171 |  |  | LLR-MC-4022 LLR-MC-5472 LLR-MC-5507 LLR-MC-6171 LLR-MC-37295
TXB-HLC-TC_3775 | 4.1.2.45.5.2.0-16 |  | Set CANBUS_RX_BUFF to Canbus Message relevant to WML_FR is Received from canbus 1. Verify DC_F1_F2, DC_F3, DC_F4, DC_F5, DC_F6 from DICO_1 is Not Received Verify LVC_F1, LVC_F2, LVC_F4 is Not Received Verify WML_MASTER_STEERING_2 from WML_FR is Received Verify Log message from engine right is Not Received Verify Log message from engine Left is Not Received Verify DC_F1_F2, DC_F3, DC_F4, DC_F5, DC_F6 from DICO_2 is Not Received Verify SW_POS_3 from SWM_3 is Not Received Verify WML_STEER_POS from WML_FL, WML_STEER_POS from WML_FR, WML_STEER_POS from WML_RL, WML_STEER_POS from WML_RR is Not Received Verify SW_POS_1 from SWM_1 is Not Received Verify DF_FORCE_SENSR from Damper_Force_1 is not Received Verify DPV_DAMPER_POSITION_EMCY and DPV_DAMPER_STROKE _VELOCITY from Damper Position Velocity is Not Received Verify DP_DAMPER_PRESSURE_EMCY and DP_DAMPER_PRESSURE_TPD01 from Damper_Rear_Pressure is Not Received Verify YRS_MSG_ID1 from Yaw_Rate_Sensor_1 is Not Received Verify VL_PLTFM_VERTICAL from Vertical_load_Sensor_FR and VL_PLTFM_VERTICAL from Vertical_load_Sensor_RL is Not Received Verify DF_FORCE_SENSR from Damper_Force_2 is Not Received Verify DP_DAMPER_PRESSURE_EMCY and DP_DAMPER_PRESSURE_TPD01 from Damper_Autolock_Pressure and Damper_Front_Pressureis Not Received Verify YRS_MSG_ID2 from Yaw_Rate_Sensor_2 is Not Received Verify VL_PLTFM_VERTICAL from Vertical_load_Sensor_FL and VL_PLTFM_VERTICAL from Vertical_load_Sensor_RR is Not Received Verify ATAC from ATAC is Not Received Verify LT_PLTFM from Lateral_load_Sensor_FL , LT_PLTFM from Lateral_load_Sensor_RR, LT_PLTFM from Lateral_load_Sensor_RL and LT_PLTFM from Lateral_load_Sensor_FR is not Received Verify SiL Request Message from SiL is Not Received. |  | Normal |  | Test Case | SSDD-L-16171 |  |  | LLR-MC-4022 LLR-MC-5472 LLR-MC-5507 LLR-MC-6171 LLR-MC-37295
TXB-HLC-TC_19703 | 4.1.2.45.5.2.0-17 |  | Set CANBUS_RX_BUFF to Canbus Message relevant to Log message of right engine is Received from canbus 1. Verify DC_F1_F2, DC_F3, DC_F4, DC_F5, DC_F6 from DICO_1 is Not Received Verify LVC_F1, LVC_F2, LVC_F4 is Not Received Verify WML_MASTER_STEERING_2 from WML_FR is not Received Verify Log message from engine right is Received Verify Log message from engine Left is Not Received Verify DC_F1_F2, DC_F3, DC_F4, DC_F5, DC_F6 from DICO_2 is Not Received Verify SW_POS_3 from SWM_3 is Not Received Verify WML_STEER_POS from WML_FL, WML_STEER_POS from WML_FR, WML_STEER_POS from WML_RL, WML_STEER_POS from WML_RR is Not Received Verify SW_POS_1 from SWM_1 is Not Received Verify DF_FORCE_SENSR from Damper_Force_1 is not Received Verify DPV_DAMPER_POSITION_EMCY and DPV_DAMPER_STROKE _VELOCITY from Damper Position Velocity is Not Received Verify DP_DAMPER_PRESSURE_EMCY and DP_DAMPER_PRESSURE_TPD01 from Damper_Rear_Pressure is Not Received Verify YRS_MSG_ID1 from Yaw_Rate_Sensor_1 is Not Received Verify VL_PLTFM_VERTICAL from Vertical_load_Sensor_FR and VL_PLTFM_VERTICAL from Vertical_load_Sensor_RL is Not Received Verify DF_FORCE_SENSR from Damper_Force_2 is Not Received Verify DP_DAMPER_PRESSURE_EMCY and DP_DAMPER_PRESSURE_TPD01 from Damper_Autolock_Pressure and Damper_Front_Pressureis Not Received Verify YRS_MSG_ID2 from Yaw_Rate_Sensor_2 is Not Received Verify VL_PLTFM_VERTICAL from Vertical_load_Sensor_FL and VL_PLTFM_VERTICAL from Vertical_load_Sensor_RR is Not Received Verify ATAC from ATAC is Not Received Verify LT_PLTFM from Lateral_load_Sensor_FL , LT_PLTFM from Lateral_load_Sensor_RR, LT_PLTFM from Lateral_load_Sensor_RL and LT_PLTFM from Lateral_load_Sensor_FR is not Received Verify SiL Request Message from SiL is Not Received. |  | Normal |  | Test Case | SSDD-L-16171 |  |  | LLR-MC-4022 LLR-MC-5472 LLR-MC-5507 LLR-MC-6171 LLR-MC-37295
TXB-HLC-TC_3541 | 4.1.2.45.5.2.0-18 |  | Set CANBUS_RX_BUFF to Canbus Message relevant to DICO_2 is received from canbus 2. Verify DC_F1_F2, DC_F3, DC_F4, DC_F5, DC_F6 from DICO_1 is Not Received Verify LVC_F1, LVC_F2, LVC_F4 is Not Received Verify WML_MASTER_STEERING_2 from WML_FR is Not Received Verify Log message from engine right is Not Received Verify Log message from engine Left is Not Received Verify DC_F1_F2, DC_F3, DC_F4, DC_F5, DC_F6 from DICO_2 is Received Verify SW_POS_3 from SWM_3 is Not Received Verify WML_STEER_POS from WML_FL, WML_STEER_POS from WML_FR, WML_STEER_POS from WML_RL, WML_STEER_POS from WML_RR is Not Received Verify SW_POS_1 from SWM_1 is Not Received Verify DF_FORCE_SENSR from Damper_Force_1 is not Received Verify DPV_DAMPER_POSITION_EMCY and DPV_DAMPER_STROKE _VELOCITY from Damper Position Velocity is Not Received Verify DP_DAMPER_PRESSURE_EMCY and DP_DAMPER_PRESSURE_TPD01 from Damper_Rear_Pressure is Not Received Verify YRS_MSG_ID1 from Yaw_Rate_Sensor_1 is Not Received Verify VL_PLTFM_VERTICAL from Vertical_load_Sensor_FR and VL_PLTFM_VERTICAL from Vertical_load_Sensor_RL is Not Received Verify DF_FORCE_SENSR from Damper_Force_2 is Not Received Verify DP_DAMPER_PRESSURE_EMCY and DP_DAMPER_PRESSURE_TPD01 from Damper_Autolock_Pressure and Damper_Front_Pressureis Not Received Verify YRS_MSG_ID2 from Yaw_Rate_Sensor_2 is Not Received Verify VL_PLTFM_VERTICAL from Vertical_load_Sensor_FL and VL_PLTFM_VERTICAL from Vertical_load_Sensor_RR is Not Received Verify ATAC from ATAC is Not Received Verify LT_PLTFM from Lateral_load_Sensor_FL , LT_PLTFM from Lateral_load_Sensor_RR, LT_PLTFM from Lateral_load_Sensor_RL and LT_PLTFM from Lateral_load_Sensor_FR is not Received Verify SiL Request Message from SiL is Not Received. |  | Normal |  | Test Case | SSDD-L-16171 |  |  | LLR-MC-4022 LLR-MC-5472 LLR-MC-5507 LLR-MC-6171 LLR-MC-37295
TXB-HLC-TC_3776 | 4.1.2.45.5.2.0-19 |  | Set CANBUS_RX_BUFF to CAN bus Message relevant to LVC is received from CAN BUS 2. Verify DC_F1_F2, DC_F3, DC_F4, DC_F5, DC_F6 from DICO_1 is Not Received Verify LVC_F1, LVC_F2, LVC_F4 is Received Verify WML_MASTER_STEERING_2 from WML_FR is Not Received Verify Log message from engine right is Not Received Verify Log message from engine Left is Not Received Verify DC_F1_F2, DC_F3, DC_F4, DC_F5, DC_F6 from DICO_2 is Not Received Verify SW_POS_3 from SWM_3 is Not Received Verify WML_STEER_POS from WML_FL, WML_STEER_POS from WML_FR, WML_STEER_POS from WML_RL, WML_STEER_POS from WML_RR is Not Received Verify SW_POS_1 from SWM_1 is Not Received Verify DF_FORCE_SENSR from Damper_Force_1 is not Received Verify DPV_DAMPER_POSITION_EMCY and DPV_DAMPER_STROKE _VELOCITY from Damper Position Velocity is Not Received Verify DP_DAMPER_PRESSURE_EMCY and DP_DAMPER_PRESSURE_TPD01 from Damper_Rear_Pressure is Not Received Verify YRS_MSG_ID1 from Yaw_Rate_Sensor_1 is Not Received Verify VL_PLTFM_VERTICAL from Vertical_load_Sensor_FR and VL_PLTFM_VERTICAL from Vertical_load_Sensor_RL is Not Received Verify DF_FORCE_SENSR from Damper_Force_2 is Not Received Verify DP_DAMPER_PRESSURE_EMCY and DP_DAMPER_PRESSURE_TPD01 from Damper_Autolock_Pressure and Damper_Front_Pressureis Not Received Verify YRS_MSG_ID2 from Yaw_Rate_Sensor_2 is Not Received Verify VL_PLTFM_VERTICAL from Vertical_load_Sensor_FL and VL_PLTFM_VERTICAL from Vertical_load_Sensor_RR is Not Received Verify ATAC from ATAC is Not Received Verify LT_PLTFM from Lateral_load_Sensor_FL , LT_PLTFM from Lateral_load_Sensor_RR, LT_PLTFM from Lateral_load_Sensor_RL and LT_PLTFM from Lateral_load_Sensor_FR is not Received Verify SiL Request Message from SiL is Not Received. |  | Normal |  | Test Case | SSDD-L-16171 |  |  | LLR-MC-4022 LLR-MC-5472 LLR-MC-5507 LLR-MC-6171 LLR-MC-37295
TXB-HLC-TC_19704 | 4.1.2.45.5.2.0-20 |  | Set CANBUS_RX_BUFF to CAN bus Message relevant to Log message from Left engine is received from CAN BUS 2. Verify DC_F1_F2, DC_F3, DC_F4, DC_F5, DC_F6 from DICO_1 is Not Received Verify LVC_F1, LVC_F2, LVC_F4 is not Received Verify WML_MASTER_STEERING_2 from WML_FR is Not Received Verify Log message from engine right is Not Received Verify Log message from engine Left is Received Verify DC_F1_F2, DC_F3, DC_F4, DC_F5, DC_F6 from DICO_2 is Not Received Verify SW_POS_3 from SWM_3 is Not Received Verify WML_STEER_POS from WML_FL, WML_STEER_POS from WML_FR, WML_STEER_POS from WML_RL, WML_STEER_POS from WML_RR is Not Received Verify SW_POS_1 from SWM_1 is Not Received Verify DF_FORCE_SENSR from Damper_Force_1 is not Received Verify DPV_DAMPER_POSITION_EMCY and DPV_DAMPER_STROKE _VELOCITY from Damper Position Velocity is Not Received Verify DP_DAMPER_PRESSURE_EMCY and DP_DAMPER_PRESSURE_TPD01 from Damper_Rear_Pressure is Not Received Verify YRS_MSG_ID1 from Yaw_Rate_Sensor_1 is Not Received Verify VL_PLTFM_VERTICAL from Vertical_load_Sensor_FR and VL_PLTFM_VERTICAL from Vertical_load_Sensor_RL is Not Received Verify DF_FORCE_SENSR from Damper_Force_2 is Not Received Verify DP_DAMPER_PRESSURE_EMCY and DP_DAMPER_PRESSURE_TPD01 from Damper_Autolock_Pressure and Damper_Front_Pressureis Not Received Verify YRS_MSG_ID2 from Yaw_Rate_Sensor_2 is Not Received Verify VL_PLTFM_VERTICAL from Vertical_load_Sensor_FL and VL_PLTFM_VERTICAL from Vertical_load_Sensor_RR is Not Received Verify ATAC from ATAC is Not Received Verify LT_PLTFM from Lateral_load_Sensor_FL , LT_PLTFM from Lateral_load_Sensor_RR, LT_PLTFM from Lateral_load_Sensor_RL and LT_PLTFM from Lateral_load_Sensor_FR is not Received Verify SiL Request Message from SiL is Not Received. |  | Normal |  | Test Case | SSDD-L-16171 |  |  | LLR-MC-4022 LLR-MC-5472 LLR-MC-5507 LLR-MC-6171 LLR-MC-37295
TXB-HLC-TC_3542 | 4.1.2.45.5.2.0-21 |  | Set CANBUS_RX_BUFF to Canbus Message relevant to WML_FL, WML_FR, WML_RL and WML_RR are received from canbus 3. Verify DC_F1_F2, DC_F3, DC_F4, DC_F5, DC_F6 from DICO_1 is Not Received Verify LVC_F1, LVC_F2, LVC_F4 is Not Received Verify WML_MASTER_STEERING_2 from WML_FR is Not Received Verify Log message from engine right is Not Received Verify Log message from engine Left is Not Received Verify DC_F1_F2, DC_F3, DC_F4, DC_F5, DC_F6 from DICO_2 is Not Received Verify SW_POS_3 from SWM_3 is Not Received Verify WML_STEER_POS from WML_FL, WML_STEER_POS from WML_FR, WML_STEER_POS from WML_RL, WML_STEER_POS from WML_RR is Received Verify SW_POS_1 from SWM_1 is Not Received Verify DF_FORCE_SENSR from Damper_Force_1 is not Received Verify DPV_DAMPER_POSITION_EMCY and DPV_DAMPER_STROKE _VELOCITY from Damper Position Velocity is Not Received Verify DP_DAMPER_PRESSURE_EMCY and DP_DAMPER_PRESSURE_TPD01 from Damper_Rear_Pressure is Not Received Verify YRS_MSG_ID1 from Yaw_Rate_Sensor_1 is Not Received Verify VL_PLTFM_VERTICAL from Vertical_load_Sensor_FR and VL_PLTFM_VERTICAL from Vertical_load_Sensor_RL is Not Received Verify DF_FORCE_SENSR from Damper_Force_2 is Not Received Verify DP_DAMPER_PRESSURE_EMCY and DP_DAMPER_PRESSURE_TPD01 from Damper_Autolock_Pressure and Damper_Front_Pressureis Not Received Verify YRS_MSG_ID2 from Yaw_Rate_Sensor_2 is Not Received Verify VL_PLTFM_VERTICAL from Vertical_load_Sensor_FL and VL_PLTFM_VERTICAL from Vertical_load_Sensor_RR is Not Received Verify ATAC from ATAC is Not Received Verify LT_PLTFM from Lateral_load_Sensor_FL , LT_PLTFM from Lateral_load_Sensor_RR, LT_PLTFM from Lateral_load_Sensor_RL and LT_PLTFM from Lateral_load_Sensor_FR is not Received Verify SiL Request Message from SiL is Not Received. |  | Normal |  | Test Case | SSDD-L-16171 |  |  | LLR-MC-4022 LLR-MC-5472 LLR-MC-5507 LLR-MC-6171 LLR-MC-37295
TXB-HLC-TC_3777 | 4.1.2.45.5.2.0-22 |  | Set CANBUS_RX_BUFF to Canbus Message relevant to SWM_1 is received from canbus 3. Verify DC_F1_F2, DC_F3, DC_F4, DC_F5, DC_F6 from DICO_1 is Not Received Verify LVC_F1, LVC_F2, LVC_F4 is Not Received Verify WML_MASTER_STEERING_2 from WML_FR is Not Received Verify Log message from engine right is Not Received Verify Log message from engine Left is Not Received Verify DC_F1_F2, DC_F3, DC_F4, DC_F5, DC_F6 from DICO_2 is Not Received Verify SW_POS_3 from SWM_3 is Not Received Verify WML_STEER_POS from WML_FL, WML_STEER_POS from WML_FR, WML_STEER_POS from WML_RL, WML_STEER_POS from WML_RR is Not Received Verify SW_POS_1 from SWM_1 is Received Verify DF_FORCE_SENSR from Damper_Force_1 is not Received Verify DPV_DAMPER_POSITION_EMCY and DPV_DAMPER_STROKE _VELOCITY from Damper Position Velocity is Not Received Verify DP_DAMPER_PRESSURE_EMCY and DP_DAMPER_PRESSURE_TPD01 from Damper_Rear_Pressure is Not Received Verify YRS_MSG_ID1 from Yaw_Rate_Sensor_1 is Not Received Verify VL_PLTFM_VERTICAL from Vertical_load_Sensor_FR and VL_PLTFM_VERTICAL from Vertical_load_Sensor_RL is Not Received Verify DF_FORCE_SENSR from Damper_Force_2 is Not Received Verify DP_DAMPER_PRESSURE_EMCY and DP_DAMPER_PRESSURE_TPD01 from Damper_Autolock_Pressure and Damper_Front_Pressureis Not Received Verify YRS_MSG_ID2 from Yaw_Rate_Sensor_2 is Not Received Verify VL_PLTFM_VERTICAL from Vertical_load_Sensor_FL and VL_PLTFM_VERTICAL from Vertical_load_Sensor_RR is Not Received Verify ATAC from ATAC is Not Received Verify LT_PLTFM from Lateral_load_Sensor_FL , LT_PLTFM from Lateral_load_Sensor_RR, LT_PLTFM from Lateral_load_Sensor_RL and LT_PLTFM from Lateral_load_Sensor_FR is not Received Verify SiL Request Message from SiL is Not Received. |  | Normal |  | Test Case | SSDD-L-16171 |  |  | LLR-MC-4022 LLR-MC-5472 LLR-MC-5507 LLR-MC-6171 LLR-MC-37295
TXB-HLC-TC_3778 | 4.1.2.45.5.2.0-23 |  | Set CANBUS_RX_BUFF to Canbus Message relevant to SWM_3 is received from canbus 3. Verify DC_F1_F2, DC_F3, DC_F4, DC_F5, DC_F6 from DICO_1 is Not Received Verify LVC_F1, LVC_F2, LVC_F4 is Not Received Verify WML_MASTER_STEERING_2 from WML_FR is Not Received Verify Log message from engine right is Not Received Verify Log message from engine Left is Not Received Verify DC_F1_F2, DC_F3, DC_F4, DC_F5, DC_F6 from DICO_2 is Not Received Verify SW_POS_3 from SWM_3 is Received Verify WML_STEER_POS from WML_FL, WML_STEER_POS from WML_FR, WML_STEER_POS from WML_RL, WML_STEER_POS from WML_RR is Not Received Verify SW_POS_1 from SWM_1 is Not Received Verify DF_FORCE_SENSR from Damper_Force_1 is not Received Verify DPV_DAMPER_POSITION_EMCY and DPV_DAMPER_STROKE _VELOCITY from Damper Position Velocity is Not Received Verify DP_DAMPER_PRESSURE_EMCY and DP_DAMPER_PRESSURE_TPD01 from Damper_Rear_Pressure is Not Received Verify YRS_MSG_ID1 from Yaw_Rate_Sensor_1 is Not Received Verify VL_PLTFM_VERTICAL from Vertical_load_Sensor_FR and VL_PLTFM_VERTICAL from Vertical_load_Sensor_RL is Not Received Verify DF_FORCE_SENSR from Damper_Force_2 is Not Received Verify DP_DAMPER_PRESSURE_EMCY and DP_DAMPER_PRESSURE_TPD01 from Damper_Autolock_Pressure and Damper_Front_Pressureis Not Received Verify YRS_MSG_ID2 from Yaw_Rate_Sensor_2 is Not Received Verify VL_PLTFM_VERTICAL from Vertical_load_Sensor_FL and VL_PLTFM_VERTICAL from Vertical_load_Sensor_RR is Not Received Verify ATAC from ATAC is Not Received Verify LT_PLTFM from Lateral_load_Sensor_FL , LT_PLTFM from Lateral_load_Sensor_RR, LT_PLTFM from Lateral_load_Sensor_RL and LT_PLTFM from Lateral_load_Sensor_FR is not Received Verify SiL Request Message from SiL is Not Received. |  | Normal |  | Test Case | SSDD-L-16171 |  |  | LLR-MC-4022 LLR-MC-5472 LLR-MC-5507 LLR-MC-6171 LLR-MC-37295
TXB-HLC-TC_3543 | 4.1.2.45.5.2.0-24 |  | Set CANBUS_RX_BUFF to Canbus Message relevant to WML_FL, WML_FR, WML_RL and WML_RR are received from canbus 4. Verify DC_F1_F2, DC_F3, DC_F4, DC_F5, DC_F6 from DICO_1 is Not Received Verify LVC_F1, LVC_F2, LVC_F4 is Not Received Verify WML_MASTER_STEERING_2 from WML_FR is Not Received Verify Log message from engine right is Not Received Verify Log message from engine Left is Not Received Verify DC_F1_F2, DC_F3, DC_F4, DC_F5, DC_F6 from DICO_2 is Not Received Verify SW_POS_3 from SWM_3 is Not Received Verify WML_STEER_POS from WML_FL, WML_STEER_POS from WML_FR, WML_STEER_POS from WML_RL, WML_STEER_POS from WML_RR is Received Verify SW_POS_1 from SWM_1 is Not Received Verify DF_FORCE_SENSR from Damper_Force_1 is not Received Verify DPV_DAMPER_POSITION_EMCY and DPV_DAMPER_STROKE _VELOCITY from Damper Position Velocity is Not Received Verify DP_DAMPER_PRESSURE_EMCY and DP_DAMPER_PRESSURE_TPD01 from Damper_Rear_Pressure is Not Received Verify YRS_MSG_ID1 from Yaw_Rate_Sensor_1 is Not Received Verify VL_PLTFM_VERTICAL from Vertical_load_Sensor_FR and VL_PLTFM_VERTICAL from Vertical_load_Sensor_RL is Not Received Verify DF_FORCE_SENSR from Damper_Force_2 is Not Received Verify DP_DAMPER_PRESSURE_EMCY and DP_DAMPER_PRESSURE_TPD01 from Damper_Autolock_Pressure and Damper_Front_Pressureis Not Received Verify YRS_MSG_ID2 from Yaw_Rate_Sensor_2 is Not Received Verify VL_PLTFM_VERTICAL from Vertical_load_Sensor_FL and VL_PLTFM_VERTICAL from Vertical_load_Sensor_RR is Not Received Verify ATAC from ATAC is Not Received Verify LT_PLTFM from Lateral_load_Sensor_FL , LT_PLTFM from Lateral_load_Sensor_RR, LT_PLTFM from Lateral_load_Sensor_RL and LT_PLTFM from Lateral_load_Sensor_FR is not Received Verify SiL Request Message from SiL is Not Received. |  | Normal |  | Test Case | SSDD-L-16171 |  |  | LLR-MC-4022 LLR-MC-5472 LLR-MC-5507 LLR-MC-6171 LLR-MC-37295
TXB-HLC-TC_3544 | 4.1.2.45.5.2.0-25 |  | Set CANBUS_RX_BUFF to Canbus Message relevant to SWM_1 is received from canbus 4. Verify DC_F1_F2, DC_F3, DC_F4, DC_F5, DC_F6 from DICO_1 is Not Received Verify LVC_F1, LVC_F2, LVC_F4 is Not Received Verify WML_MASTER_STEERING_2 from WML_FR is Not Received Verify Log message from engine right is Not Received Verify Log message from engine Left is Not Received Verify DC_F1_F2, DC_F3, DC_F4, DC_F5, DC_F6 from DICO_2 is Not Received Verify SW_POS_3 from SWM_3 is Not Received Verify WML_STEER_POS from WML_FL, WML_STEER_POS from WML_FR, WML_STEER_POS from WML_RL, WML_STEER_POS from WML_RR is Not Received Verify SW_POS_1 from SWM_1 is Received Verify DF_FORCE_SENSR from Damper_Force_1 is not Received Verify DPV_DAMPER_POSITION_EMCY and DPV_DAMPER_STROKE _VELOCITY from Damper Position Velocity is Not Received Verify DP_DAMPER_PRESSURE_EMCY and DP_DAMPER_PRESSURE_TPD01 from Damper_Rear_Pressure is Not Received Verify YRS_MSG_ID1 from Yaw_Rate_Sensor_1 is Not Received Verify VL_PLTFM_VERTICAL from Vertical_load_Sensor_FR and VL_PLTFM_VERTICAL from Vertical_load_Sensor_RL is Not Received Verify DF_FORCE_SENSR from Damper_Force_2 is Not Received Verify DP_DAMPER_PRESSURE_EMCY and DP_DAMPER_PRESSURE_TPD01 from Damper_Autolock_Pressure and Damper_Front_Pressureis Not Received Verify YRS_MSG_ID2 from Yaw_Rate_Sensor_2 is Not Received Verify VL_PLTFM_VERTICAL from Vertical_load_Sensor_FL and VL_PLTFM_VERTICAL from Vertical_load_Sensor_RR is Not Received Verify ATAC from ATAC is Not Received Verify LT_PLTFM from Lateral_load_Sensor_FL , LT_PLTFM from Lateral_load_Sensor_RR, LT_PLTFM from Lateral_load_Sensor_RL and LT_PLTFM from Lateral_load_Sensor_FR is not Received Verify SiL Request Message from SiL is Not Received. |  | Normal |  | Test Case | SSDD-L-16171 |  |  | LLR-MC-4022 LLR-MC-5472 LLR-MC-5507 LLR-MC-6171 LLR-MC-37295
TXB-HLC-TC_3788 | 4.1.2.45.5.2.0-26 |  | Set Messages HLC_3, HLC_4 and HLC_5 are not available from CAN bus builder to transmit. Set Messages HLC_DM1_BAM, HLC_DM1_SINGLE and HLC_DM1_PACKET are not available from MFL Builder to transmit. Set Messages HLC_STEER_ANG_DMD_FR, HLC_STEER_ANG_DMD_FL, HLC_STEER_ANG_DMD_RR and HLC_STEER_ANG_DMD_RL are not available from CAN bus builder to transmit. Set Message HLC_NMT is not available from CAN bus builder to transmit. Set Message HLC_SDO is not available from CAN bus builder to transmit. Set Message HLC_ATAC is not available from CAN bus builder to transmit. Set Messages HLC_LOGGER2_E, HLC_LOGGER3_E, HLC_LOGGER4_E, HLC_LOGGER5_E, HLC_LOGGER6_E, HLC_LOGGER7_E, HLC_LOGGER9_E, HLC_LOGGER10_E, HLC_LOGGER11_E, HLC_LOGGER12_E, HLC_LOGGER13_E, HLC_LOGGER14_E, HLC_LOGGER15_E and HLC_LOGGER16_E are not available from CAN bus builder to transmit. Set Messages HLC_MSG_HED and HLC_MSG_DATA are not available from SIL Proxy to transmit. Set Messages TELEMETRY_GENERAL_1,TELEMETRY_GENERAL_2,TELEMETRY_GENERAL_3,TELEMETRY_GENERAL_4,TELEMETRY_GENERAL_LATITUDE,TELEMETRY_GENERAL_LONGITUDE,TELEMETRY_GENERAL_NLG_DATA,TELEMETRY_GENERAL_STEER_DEMAND, and TELEMETRY_GENERAL_TORQUE_DEM, are not available from Telemetry Builder to transmit. Verify that CANBUS_TX_BUFF won't update with any message to transmit. |  | Normal |  | Test Case | SSDD-L-21901 |  |  | LLR-MC-4055 LLR-MC-5507 LLR-MC-6153 LLR-MC-37304
TXB-HLC-TC_3546 | 4.1.2.45.5.2.0-27 |  | Set Messages HLC_3, HLC_4 and HLC_5 are available from CAN bus builder to transmit. Set Messages HLC_DM1_BAM, HLC_DM1_SINGLE and HLC_DM1_PACKET are not available from MFL Builder to transmit. Set Messages HLC_STEER_ANG_DMD_FR, HLC_STEER_ANG_DMD_FL, HLC_STEER_ANG_DMD_RR and HLC_STEER_ANG_DMD_RL are not available from CAN bus builder to transmit. Set Message HLC_NMT is not available from CAN bus builder to transmit. Set Message HLC_SDO is not available from CAN bus builder to transmit. Set Message HLC_ATAC is not available from CAN bus builder to transmit. Set Messages HLC_LOGGER2_E, HLC_LOGGER3_E, HLC_LOGGER4_E, HLC_LOGGER5_E, HLC_LOGGER6_E, HLC_LOGGER7_E, HLC_LOGGER9_E, HLC_LOGGER10_E, HLC_LOGGER11_E, HLC_LOGGER12_E, HLC_LOGGER13_E, HLC_LOGGER14_E, HLC_LOGGER15_E and HLC_LOGGER16_E are not available from CAN bus builder to transmit. Set Messages HLC_MSG_HED and HLC_MSG_DATA are not available from SIL Proxy to transmit. Set Messages TELEMETRY_GENERAL_1,TELEMETRY_GENERAL_2,TELEMETRY_GENERAL_3,TELEMETRY_GENERAL_4,TELEMETRY_GENERAL_LATITUDE,TELEMETRY_GENERAL_LONGITUDE,TELEMETRY_GENERAL_NLG_DATA,TELEMETRY_GENERAL_STEER_DEMAND, and TELEMETRY_GENERAL_TORQUE_DEM, are not available from Telemetry Builder to transmit. Verify that CANBUS_TX_BUFF is got updated with relavant message of HLC_3, HLC_4 and HLC_5 from CAN bus builder to transmit through CAN bus 1. |  | Normal |  | Test Case | SSDD-L-21901 |  |  | LLR-MC-4055 LLR-MC-5507 LLR-MC-6153 LLR-MC-37304
TXB-HLC-TC_10664 | 4.1.2.45.5.2.0-28 |  | Set Messages HLC_3, HLC_4 and HLC_5 are not available from CAN bus builder to transmit. Set Messages HLC_DM1_BAM, HLC_DM1_SINGLE and HLC_DM1_PACKET are available from MFL Builder to transmit. Set Messages HLC_STEER_ANG_DMD_FR, HLC_STEER_ANG_DMD_FL, HLC_STEER_ANG_DMD_RR and HLC_STEER_ANG_DMD_RL are not available from CAN bus builder to transmit. Set Message HLC_NMT is not available from CAN bus builder to transmit. Set Message HLC_SDO is not available from CAN bus builder to transmit. Set Message HLC_ATAC is not available from CAN bus builder to transmit. Set Messages HLC_LOGGER2_E, HLC_LOGGER3_E, HLC_LOGGER4_E, HLC_LOGGER5_E, HLC_LOGGER6_E, HLC_LOGGER7_E, HLC_LOGGER9_E, HLC_LOGGER10_E, HLC_LOGGER11_E, HLC_LOGGER12_E, HLC_LOGGER13_E, HLC_LOGGER14_E, HLC_LOGGER15_E and HLC_LOGGER16_E are not available from CAN bus builder to transmit. Set Messages HLC_MSG_HED and HLC_MSG_DATA are not available from SIL Proxy to transmit. Set Messages TELEMETRY_GENERAL_1,TELEMETRY_GENERAL_2,TELEMETRY_GENERAL_3,TELEMETRY_GENERAL_4,TELEMETRY_GENERAL_LATITUDE,TELEMETRY_GENERAL_LONGITUDE,TELEMETRY_GENERAL_NLG_DATA,TELEMETRY_GENERAL_STEER_DEMAND, and TELEMETRY_GENERAL_TORQUE_DEM, are not available from Telemetry Builder to transmit. Verify that CANBUS_TX_BUFF is got updated with relavant message of HLC_DM1_BAM, HLC_DM1_SINGLE and HLC_DM1_PACKET from MFL Builder to transmit through CAN bus 1. |  | Normal |  | Test Case | SSDD-L-21901 |  |  | LLR-MC-4055 LLR-MC-5507 LLR-MC-6153 LLR-MC-37304
TXB-HLC-TC_3547 | 4.1.2.45.5.2.0-29 |  | Set Messages HLC_3, HLC_4 and HLC_5 are available from CAN bus builder to transmit. Set Messages HLC_DM1_BAM, HLC_DM1_SINGLE and HLC_DM1_PACKET are not available from MFL Builder to transmit. Set Messages HLC_STEER_ANG_DMD_FR, HLC_STEER_ANG_DMD_FL, HLC_STEER_ANG_DMD_RR and HLC_STEER_ANG_DMD_RL are not available from CAN bus builder to transmit. Set Message HLC_NMT is not available from CAN bus builder to transmit. Set Message HLC_SDO is not available from CAN bus builder to transmit. Set Message HLC_ATAC is not available from CAN bus builder to transmit. Set Messages HLC_LOGGER2_E, HLC_LOGGER3_E, HLC_LOGGER4_E, HLC_LOGGER5_E, HLC_LOGGER6_E, HLC_LOGGER7_E, HLC_LOGGER9_E, HLC_LOGGER10_E, HLC_LOGGER11_E, HLC_LOGGER12_E, HLC_LOGGER13_E, HLC_LOGGER14_E, HLC_LOGGER15_E and HLC_LOGGER16_E are not available from CAN bus builder to transmit. Set Messages HLC_MSG_HED and HLC_MSG_DATA are not available from SIL Proxy to transmit. Set Messages TELEMETRY_GENERAL_1,TELEMETRY_GENERAL_2,TELEMETRY_GENERAL_3,TELEMETRY_GENERAL_4,TELEMETRY_GENERAL_LATITUDE,TELEMETRY_GENERAL_LONGITUDE,TELEMETRY_GENERAL_NLG_DATA,TELEMETRY_GENERAL_STEER_DEMAND, and TELEMETRY_GENERAL_TORQUE_DEM, are not available from Telemetry Builder to transmit. Verify that CANBUS_TX_BUFF is got updated with relavant message of HLC_3, HLC_4 and HLC_5 from CAN bus builder to transmit through CAN bus 2. |  | Normal |  | Test Case | SSDD-L-21901 |  |  | LLR-MC-4055 LLR-MC-5507 LLR-MC-6153 LLR-MC-37304
TXB-HLC-TC_10665 | 4.1.2.45.5.2.0-30 |  | Set Messages HLC_3, HLC_4 and HLC_5 are not available from CAN bus builder to transmit. Set Messages HLC_DM1_BAM, HLC_DM1_SINGLE and HLC_DM1_PACKET are available from MFL Builder to transmit. Set Messages HLC_STEER_ANG_DMD_FR, HLC_STEER_ANG_DMD_FL, HLC_STEER_ANG_DMD_RR and HLC_STEER_ANG_DMD_RL are not available from CAN bus builder to transmit. Set Message HLC_NMT is not available from CAN bus builder to transmit. Set Message HLC_SDO is not available from CAN bus builder to transmit. Set Message HLC_ATAC is not available from CAN bus builder to transmit. Set Messages HLC_LOGGER2_E, HLC_LOGGER3_E, HLC_LOGGER4_E, HLC_LOGGER5_E, HLC_LOGGER6_E, HLC_LOGGER7_E, HLC_LOGGER9_E, HLC_LOGGER10_E, HLC_LOGGER11_E, HLC_LOGGER12_E, HLC_LOGGER13_E, HLC_LOGGER14_E, HLC_LOGGER15_E and HLC_LOGGER16_E are not available from CAN bus builder to transmit. Set Messages HLC_MSG_HED and HLC_MSG_DATA are not available from SIL Proxy to transmit. Set Messages TELEMETRY_GENERAL_1,TELEMETRY_GENERAL_2,TELEMETRY_GENERAL_3,TELEMETRY_GENERAL_4,TELEMETRY_GENERAL_LATITUDE,TELEMETRY_GENERAL_LONGITUDE,TELEMETRY_GENERAL_NLG_DATA,TELEMETRY_GENERAL_STEER_DEMAND, and TELEMETRY_GENERAL_TORQUE_DEM, are not available from Telemetry Builder to transmit. Verify that CANBUS_TX_BUFF is got updated with relavant message of HLC_DM1_BAM, HLC_DM1_SINGLE and HLC_DM1_PACKET from MFL Builder to transmit through CAN bus 2. |  | Normal |  | Test Case | SSDD-L-21901 |  |  | LLR-MC-4055 LLR-MC-5507 LLR-MC-6153 LLR-MC-37304
TXB-HLC-TC_3548 | 4.1.2.45.5.2.0-31 |  | Set Messages HLC_3, HLC_4 and HLC_5 are not available from CAN bus builder to transmit. Set Messages HLC_DM1_BAM, HLC_DM1_SINGLE and HLC_DM1_PACKET are not available from MFL Builder to transmit. Set Messages HLC_STEER_ANG_DMD_FR, HLC_STEER_ANG_DMD_FL, HLC_STEER_ANG_DMD_RR and HLC_STEER_ANG_DMD_RL are available from CAN bus builder to transmit. Set Message HLC_NMT is not available from CAN bus builder to transmit. Set Message HLC_SDO is not available from CAN bus builder to transmit. Set Message HLC_ATAC is not available from CAN bus builder to transmit. Set Messages HLC_LOGGER2_E, HLC_LOGGER3_E, HLC_LOGGER4_E, HLC_LOGGER5_E, HLC_LOGGER6_E, HLC_LOGGER7_E, HLC_LOGGER9_E, HLC_LOGGER10_E, HLC_LOGGER11_E, HLC_LOGGER12_E, HLC_LOGGER13_E, HLC_LOGGER14_E, HLC_LOGGER15_E and HLC_LOGGER16_E are not available from CAN bus builder to transmit. Set Messages HLC_MSG_HED and HLC_MSG_DATA are not available from SIL Proxy to transmit. Set Messages TELEMETRY_GENERAL_1,TELEMETRY_GENERAL_2,TELEMETRY_GENERAL_3,TELEMETRY_GENERAL_4,TELEMETRY_GENERAL_LATITUDE,TELEMETRY_GENERAL_LONGITUDE,TELEMETRY_GENERAL_NLG_DATA,TELEMETRY_GENERAL_STEER_DEMAND, and TELEMETRY_GENERAL_TORQUE_DEM, are not available from Telemetry Builder to transmit. Verify that CANBUS_TX_BUFF is got updated with relavant message of HLC_STEER_ANG_DMD_FR, HLC_STEER_ANG_DMD_FL, HLC_STEER_ANG_DMD_RR and HLC_STEER_ANG_DMD_RL from CAN bus builder to transmit through CAN bus 3. |  | Normal |  | Test Case | SSDD-L-21901 |  |  | LLR-MC-4055 LLR-MC-5507 LLR-MC-6153 LLR-MC-37304
TXB-HLC-TC_3549 | 4.1.2.45.5.2.0-32 |  | Set Messages HLC_3, HLC_4 and HLC_5 are not available from CAN bus builder to transmit. Set Messages HLC_DM1_BAM, HLC_DM1_SINGLE and HLC_DM1_PACKET are not available from MFL Builder to transmit. Set Messages HLC_STEER_ANG_DMD_FR, HLC_STEER_ANG_DMD_FL, HLC_STEER_ANG_DMD_RR and HLC_STEER_ANG_DMD_RL are available from CAN bus builder to transmit. Set Message HLC_NMT is not available from CAN bus builder to transmit. Set Message HLC_SDO is not available from CAN bus builder to transmit. Set Message HLC_ATAC is not available from CAN bus builder to transmit. Set Messages HLC_LOGGER2_E, HLC_LOGGER3_E, HLC_LOGGER4_E, HLC_LOGGER5_E, HLC_LOGGER6_E, HLC_LOGGER7_E, HLC_LOGGER9_E, HLC_LOGGER10_E, HLC_LOGGER11_E, HLC_LOGGER12_E, HLC_LOGGER13_E, HLC_LOGGER14_E, HLC_LOGGER15_E and HLC_LOGGER16_E are not available from CAN bus builder to transmit. Set Messages HLC_MSG_HED and HLC_MSG_DATA are not available from SIL Proxy to transmit. Set Messages TELEMETRY_GENERAL_1,TELEMETRY_GENERAL_2,TELEMETRY_GENERAL_3,TELEMETRY_GENERAL_4,TELEMETRY_GENERAL_LATITUDE,TELEMETRY_GENERAL_LONGITUDE,TELEMETRY_GENERAL_NLG_DATA,TELEMETRY_GENERAL_STEER_DEMAND, and TELEMETRY_GENERAL_TORQUE_DEM, are not available from Telemetry Builder to transmit. Verify that CANBUS_TX_BUFF is got updated with relavant message of HLC_STEER_ANG_DMD_FR, HLC_STEER_ANG_DMD_FL, HLC_STEER_ANG_DMD_RR and HLC_STEER_ANG_DMD_RL from CAN bus builder to transmit through CAN bus 4. |  | Normal |  | Test Case | SSDD-L-21901 |  |  | LLR-MC-4055 LLR-MC-5507 LLR-MC-6153 LLR-MC-37304
TXB-HLC-TC_3550 | 4.1.2.45.5.2.0-33 |  | Set Messages HLC_3, HLC_4 and HLC_5 are not available from CAN bus builder to transmit. Set Messages HLC_DM1_BAM, HLC_DM1_SINGLE and HLC_DM1_PACKET are not available from MFL Builder to transmit. Set Messages HLC_STEER_ANG_DMD_FR, HLC_STEER_ANG_DMD_FL, HLC_STEER_ANG_DMD_RR and HLC_STEER_ANG_DMD_RL are not available from CAN bus builder to transmit. Set Message HLC_NMT is available from CAN bus builder to transmit. Set Message HLC_SDO is available from CAN bus builder to transmit. Set Message HLC_ATAC is not available from CAN bus builder to transmit. Set Messages HLC_LOGGER2_E, HLC_LOGGER3_E, HLC_LOGGER4_E, HLC_LOGGER5_E, HLC_LOGGER6_E, HLC_LOGGER7_E, HLC_LOGGER9_E, HLC_LOGGER10_E, HLC_LOGGER11_E, HLC_LOGGER12_E, HLC_LOGGER13_E, HLC_LOGGER14_E, HLC_LOGGER15_E and HLC_LOGGER16_E are not available from CAN bus builder to transmit. Set Messages HLC_MSG_HED and HLC_MSG_DATA are not available from SIL Proxy to transmit. Set Messages TELEMETRY_GENERAL_1,TELEMETRY_GENERAL_2,TELEMETRY_GENERAL_3,TELEMETRY_GENERAL_4,TELEMETRY_GENERAL_LATITUDE,TELEMETRY_GENERAL_LONGITUDE,TELEMETRY_GENERAL_NLG_DATA,TELEMETRY_GENERAL_STEER_DEMAND, and TELEMETRY_GENERAL_TORQUE_DEM, are not available from Telemetry Builder to transmit. Verify that CANBUS_TX_BUFF is got updated with relavant message of HLC_NMT, and HLC_SDO from CAN bus builder to transmit through CAN bus 6. |  | Normal |  | Test Case | SSDD-L-21901 |  |  | LLR-MC-4055 LLR-MC-5507 LLR-MC-6153 LLR-MC-37304
TXB-HLC-TC_3551 | 4.1.2.45.5.2.0-34 |  | Set Messages HLC_3, HLC_4 and HLC_5 are not available from CAN bus builder to transmit. Set Messages HLC_DM1_BAM, HLC_DM1_SINGLE and HLC_DM1_PACKET are not available from MFL Builder to transmit. Set Messages HLC_STEER_ANG_DMD_FR, HLC_STEER_ANG_DMD_FL, HLC_STEER_ANG_DMD_RR and HLC_STEER_ANG_DMD_RL are not available from CAN bus builder to transmit. Set Message HLC_NMT is available from CAN bus builder to transmit. Set Message HLC_SDO is not available from CAN bus builder to transmit. Set Message HLC_ATAC is available from CAN bus builder to transmit. Set Messages HLC_LOGGER2_E, HLC_LOGGER3_E, HLC_LOGGER4_E, HLC_LOGGER5_E, HLC_LOGGER6_E, HLC_LOGGER7_E, HLC_LOGGER9_E, HLC_LOGGER10_E, HLC_LOGGER11_E, HLC_LOGGER12_E, HLC_LOGGER13_E, HLC_LOGGER14_E, HLC_LOGGER15_E and HLC_LOGGER16_E are available from CAN bus builder to transmit. Set Messages HLC_MSG_HED and HLC_MSG_DATA are not available from SIL Proxy to transmit. Set Messages TELEMETRY_GENERAL_1,TELEMETRY_GENERAL_2,TELEMETRY_GENERAL_3,TELEMETRY_GENERAL_4,TELEMETRY_GENERAL_LATITUDE,TELEMETRY_GENERAL_LONGITUDE,TELEMETRY_GENERAL_NLG_DATA,TELEMETRY_GENERAL_STEER_DEMAND, and TELEMETRY_GENERAL_TORQUE_DEM, are not available from Telemetry Builder to transmit. Verify that CANBUS_TX_BUFF is got updated with relavant message of HLC_NMT, HLC_ATAC, Set Messages HLC_LOGGER2_E, HLC_LOGGER3_E, HLC_LOGGER4_E, HLC_LOGGER5_E, HLC_LOGGER6_E, HLC_LOGGER7_E, HLC_LOGGER9_E, HLC_LOGGER10_E, HLC_LOGGER11_E, HLC_LOGGER12_E, HLC_LOGGER13_E, HLC_LOGGER14_E, HLC_LOGGER15_E and HLC_LOGGER16_E from CAN bus builder to transmit through CAN bus 11. |  | Normal |  | Test Case | SSDD-L-21901 |  |  | LLR-MC-4055 LLR-MC-5507 LLR-MC-6153 LLR-MC-37304
TXB-HLC-TC_10666 | 4.1.2.45.5.2.0-35 |  | Set Messages HLC_3, HLC_4 and HLC_5 are not available from CAN bus builder to transmit. Set Messages HLC_DM1_BAM, HLC_DM1_SINGLE and HLC_DM1_PACKET are available from MFL Builder to transmit. Set Messages HLC_STEER_ANG_DMD_FR, HLC_STEER_ANG_DMD_FL, HLC_STEER_ANG_DMD_RR and HLC_STEER_ANG_DMD_RL are not available from CAN bus builder to transmit. Set Message HLC_NMT is not available from CAN bus builder to transmit. Set Message HLC_SDO is not available from CAN bus builder to transmit. Set Message HLC_ATAC is not available from CAN bus builder to transmit. Set Messages HLC_LOGGER2_E, HLC_LOGGER3_E, HLC_LOGGER4_E, HLC_LOGGER5_E, HLC_LOGGER6_E, HLC_LOGGER7_E, HLC_LOGGER9_E, HLC_LOGGER10_E, HLC_LOGGER11_E, HLC_LOGGER12_E, HLC_LOGGER13_E, HLC_LOGGER14_E, HLC_LOGGER15_E and HLC_LOGGER16_E are not available from CAN bus builder to transmit. Set Messages HLC_MSG_HED and HLC_MSG_DATA are not available from SIL Proxy to transmit. Set Messages TELEMETRY_GENERAL_1,TELEMETRY_GENERAL_2,TELEMETRY_GENERAL_3,TELEMETRY_GENERAL_4,TELEMETRY_GENERAL_LATITUDE,TELEMETRY_GENERAL_LONGITUDE,TELEMETRY_GENERAL_NLG_DATA,TELEMETRY_GENERAL_STEER_DEMAND, and TELEMETRY_GENERAL_TORQUE_DEM, are not available from Telemetry Builder to transmit. Verify that CANBUS_TX_BUFF is got updated with relavant message of HLC_DM1_BAM, HLC_DM1_SINGLE and HLC_DM1_PACKET from MFL Builder to transmit through CAN bus 11. |  | Normal |  | Test Case | SSDD-L-21901 |  |  | LLR-MC-4055 LLR-MC-5507 LLR-MC-6153 LLR-MC-37304
TXB-HLC-TC_10667 | 4.1.2.45.5.2.0-36 |  | Set Messages HLC_3, HLC_4 and HLC_5 are not available from CAN bus builder to transmit. Set Messages HLC_DM1_BAM, HLC_DM1_SINGLE and HLC_DM1_PACKET are not available from MFL Builder to transmit. Set Messages HLC_STEER_ANG_DMD_FR, HLC_STEER_ANG_DMD_FL, HLC_STEER_ANG_DMD_RR and HLC_STEER_ANG_DMD_RL are not available from CAN bus builder to transmit. Set Message HLC_NMT is not available from CAN bus builder to transmit. Set Message HLC_SDO is not available from CAN bus builder to transmit. Set Message HLC_ATAC is not available from CAN bus builder to transmit. Set Messages HLC_LOGGER2_E, HLC_LOGGER3_E, HLC_LOGGER4_E, HLC_LOGGER5_E, HLC_LOGGER6_E, HLC_LOGGER7_E, HLC_LOGGER9_E, HLC_LOGGER10_E, HLC_LOGGER11_E, HLC_LOGGER12_E, HLC_LOGGER13_E, HLC_LOGGER14_E, HLC_LOGGER15_E and HLC_LOGGER16_E are not available from CAN bus builder to transmit. Set Messages HLC_MSG_HED and HLC_MSG_DATA are available from SIL Proxy to transmit. Set Messages TELEMETRY_GENERAL_1,TELEMETRY_GENERAL_2,TELEMETRY_GENERAL_3,TELEMETRY_GENERAL_4,TELEMETRY_GENERAL_LATITUDE,TELEMETRY_GENERAL_LONGITUDE,TELEMETRY_GENERAL_NLG_DATA,TELEMETRY_GENERAL_STEER_DEMAND, and TELEMETRY_GENERAL_TORQUE_DEM, are not available from Telemetry Builder to transmit. Verify that CANBUS_TX_BUFF is got updated with relavant message of HLC_MSG_HED and HLC_MSG_DATA from SIL Proxy to transmit through CAN bus 7. |  | Normal |  | Test Case | SSDD-L-21901 |  |  | LLR-MC-4055 LLR-MC-5507 LLR-MC-6153 LLR-MC-37304
TXB-HLC-TC_17483 | 4.1.2.45.5.2.0-37 |  | Set Messages HLC_3, HLC_4 and HLC_5 are not available from CAN bus builder to transmit. Set Messages HLC_DM1_BAM, HLC_DM1_SINGLE and HLC_DM1_PACKET are not available from MFL Builder to transmit. Set Messages HLC_STEER_ANG_DMD_FR, HLC_STEER_ANG_DMD_FL, HLC_STEER_ANG_DMD_RR and HLC_STEER_ANG_DMD_RL are not available from CAN bus builder to transmit. Set Message HLC_NMT is not available from CAN bus builder to transmit. Set Message HLC_SDO is not available from CAN bus builder to transmit. Set Message HLC_ATAC is not available from CAN bus builder to transmit. Set Messages HLC_LOGGER2_E, HLC_LOGGER3_E, HLC_LOGGER4_E, HLC_LOGGER5_E, HLC_LOGGER6_E, HLC_LOGGER7_E, HLC_LOGGER9_E, HLC_LOGGER10_E, HLC_LOGGER11_E, HLC_LOGGER12_E, HLC_LOGGER13_E, HLC_LOGGER14_E, HLC_LOGGER15_E and HLC_LOGGER16_E are not available from CAN bus builder to transmit. Set Messages HLC_MSG_HED and HLC_MSG_DATA arenot available from SIL Proxy to transmit. Set Messages TELEMETRY_GENERAL_1,TELEMETRY_GENERAL_2,TELEMETRY_GENERAL_3,TELEMETRY_GENERAL_4,TELEMETRY_GENERAL_LATITUDE,TELEMETRY_GENERAL_LONGITUDE,TELEMETRY_GENERAL_NLG_DATA,TELEMETRY_GENERAL_STEER_DEMAND, and TELEMETRY_GENERAL_TORQUE_DEM are available from Telemetry Builder to transmit. Verify that CANBUS_TX_BUFF is got updated with relavant message of TELEMETRY_GENERAL_1,TELEMETRY_GENERAL_2,TELEMETRY_GENERAL_3,TELEMETRY_GENERAL_4,TELEMETRY_GENERAL_LATITUDE,TELEMETRY_GENERAL_LONGITUDE,TELEMETRY_GENERAL_NLG_DATA,TELEMETRY_GENERAL_STEER_DEMAND, and TELEMETRY_GENERAL_TORQUE_DEMfrom Telemetry Builder to transmit through CAN bus 7. |  | Normal |  | Test Case | SSDD-L-21901 |  |  | LLR-MC-4055 LLR-MC-5507 LLR-MC-6153 LLR-MC-37304
TXB-HLC-TC_10668 | 4.1.2.45.5.2.0-38 |  | Verify that the CAN bus manager update the CANBUS_TX_BUFF with transmit message from CAN bus Builder/MFL Builder/SIL Proxy at minimum interval of 10 millisecond. |  | Normal |  | Test Case | SSDD-L-21901 |  |  | LLR-MC-4055 LLR-MC-5507 LLR-MC-6153 LLR-MC-37304
TXB-HLC-TC_10669 | 4.1.2.45.5.2.0-39 |  | Verify that at initialization, the 'acsCanBusMngrInit' will invoke the 'canbusMsgTblInit' to initialize the header information in the look-up table of all incoming and outgoing messages. |  | Normal |  | Test Case |  |  |  | LLR-MC-5451
TXB-HLC-TC_3299 | 4.1.2.45.6 | CAN Bus Builder
TXB-HLC-TC_10316 | 4.1.2.45.6.0-1 |  | Verify that the CAN bus Builder is processed every 10 msec. |  | Normal |  | Test Case | SSDD-L-15637 |  |  | LLR-MC-35050 |  |  | 35050
TXB-HLC-TC_10317 | 4.1.2.45.6.0-2 |  | Verify that following inputs to CAN Bus Builder comply with signal characteristics described: acpd_a_nwsWhlAngDem_deg having range min:-128, max:128, msd_a_nwsWhlAng_deg having range min:-180, max:180, acpd_enum_nwsWhlAngDemValid having range min:0, max:1, acpd_enum_nwsWhlAngValid having range min:0, max:1, ahrspd_acc_ahrsAccZb_mps2 having range min:-100, max:100, bcd_enum_parkBrakeRequest having range min:0, max:3, bfd_acc_brakeForce_G having range min:-1.0, max:1.0, bfd_flg_pilotBrakingFilt having range min:0, max:1, bfd_flg_pilotBrakingUnfilt having range min:0, max:1, dgpspd_enum_utcStatusValidity proxy having range min:0, max:2, dgpspd_tm_utcDay_d having range min:0, max:31, dgpspd_tm_utcHour_h having range min:0, max:23, dgpspd_tm_utcMin_min having range min:0, max:59, dgpspd_tm_utcMonth_m having range min:0, max:12, dgpspd_tm_utcMs_ms having range min:0, max:60999, dgpspd_tm_utcYear_y having range min:0, max:9999, dppd_enum_autoLockValid having range min:0, max:1, dppd_enum_dmprFrontValid having range min:0, max:1, dppd_enum_dmprRearValid having range min:0, max:1, dpvpd_enum_nmtCtrlMsg having range min:0, max:4, drd_enum_chSystemStatus having range min:0, max:6, dzd_a_steerDemFL_deg having range min:-100, max:100, dzd_a_steerDemFR_deg having range min:-100, max:100, dzd_a_steerDemRL_deg having range min:-100, max:100, dzd_a_steerDemRR_deg having range min:-100, max:100, emd_flg_engineShtdwnReq having range min:0, max:1, emd_flg_hlcWmMotorEnableFL having range min:0, max:1, emd_flg_hlcWmMotorEnableFR having range min:0, max:1, emd_flg_hlcWmMotorEnableML having range min:0, max:1, emd_flg_hlcWmMotorEnableMR having range min:0, max:1, emd_flg_hlcWmMotorEnableRL having range min:0, max:1, emd_flg_hlcWmMotorEnableRR having range min:0, max:1, fcd_f_tractionDemand_kN having range min:-200, max:200, fed_enum_nlgLongTyreStatus having range min:0, max:2, fed_f_nlgLongTyre_kN having range min:-400, max:771, isd_enum_shutdownRequest having range min:0, max:1, locd_a_svAzimuth_deg having range min:-1000, max:360, locd_acc_svAccX_mps2 having range min:-1000, max:100, locd_acc_svAccY_mps2 having range min:-1000, max:100, locd_flg_svAzValid having range min:0, max:1, locd_flg_svPosValid having range min:0, max:1, locd_flg_svVelValid having range min:0, max:1, locd_lat_svPosLat_deg having range min:-1000, max:90, locd_lon_svPosLon_deg having range min:-1000, max:180, locd_vel_svVelEast_mps having range min:-1000, max:500, locd_vel_svVelNorth_mps having range min:-1000, max:500, lvcpd_enum_gate1Pos having range min:0, max:3, lvcpd_enum_gate2Pos having range min:0, max:3, lvcpd_p_clampGatePress_bar having range min:0, max:255, lvcpd_pct_clampingGatePos having range min:0, max:100, mdpd_enum_acType having range min:1, max:255, mdpd_num_acTailNo having range min:0, max:255, mdpd_num_firstCellularIpAddres having range min:0, max:255, mdpd_num_flightNumber having range range min:0, max:255 mdpd_num_fourthCellularIpAddres having range min:0, max:255, mdpd_num_missionID having range min:0, max:4294967295, mdpd_num_secondCellularIpAddres having range min:0, max:255, mdpd_num_thirdCellularIpAddres having range min:0, max:255, mdpd_pct_acCenterGravity having range min:0, max:100, mmd_enum_ctrlModeToApply having range min:0, max:1, mmd_enum_systemMode having range min:0, max:11, mmd_enum_turretLockRequest having range min:0, max:2, mod_enum_acType having range min:0, max:255, mod_enum_acTypeOverride having range min:0, max:3, mod_enum_missionType having range min:0, max:2, mod_flg_acCntrGravityValid having range min:0, max:1, mod_flg_acTypeValid having range min:0, max:1, mod_flg_acWgtValid having range min:0, max:1, mod_m_acWgt_t having range min:1, max:650, mod_vel_desiredSpd_kts having range min:0, max:50, msd_enum_atacLedRequest having range min:0, max:2, sbd_enum_drvrStrngWhlBrkFdbck having range min:0, max:3, smd_flg_setWheelToCastorFL having range min:0, max:1, smd_flg_setWheelToCastorFR having range min:0, max:1, smd_flg_setWheelToCastorRL having range min:0, max:1, smd_flg_setWheelToCastorRR having range min:0, max:1, taspd_a_turret_deg having range min:-180, max:180, taspd_enum_turretValid having range min:0, max:1, tdd_tq_wheelDemFL_Nm having range min:-30000, max:30000, tdd_tq_wheelDemFR_Nm having range min:-30000, max:30000, tdd_tq_wheelDemRL_Nm having range min:-30000, max:30000, tdd_tq_wheelDemRR_Nm having range min:-30000, max:30000, vlpd_enum_pltfmVrtclFLValid having range min:0, max:1, vlpd_enum_pltfmVrtclFRValid having range min:0, max:1, vlpd_enum_pltfmVrtclRLValid having range min:0, max:1, vlpd_enum_pltfmVrtclRRValid having range min:0, max:1, vlpd_f_pltfmVrtclFL_kN having range min:-320, max:320, vlpd_f_pltfmVrtclFR_kN having range min:-320, max:320, vlpd_f_pltfmVrtclRL_kN having range min:-320, max:320, vlpd_f_pltfmVrtclRR_kN having range min:-320, max:320, wmd_flg_refWheelSpdValid having range min:0, max:1, wmd_vel_refWheelSpd_kts having range min:-50, max:50, wmlpd_a_wheelAngFdbk_deg of FL having range min:-100, max:100, wmlpd_a_wheelAngFdbk_deg of FR having range min:-100, max:100, wmlpd_a_wheelAngFdbk_deg of RL having range min:-100, max:100, wmlpd_a_wheelAngFdbk_deg of RR having range min:-100, max:100, wmlpd_enum_wheelAngleValid of FL having range min:0, max:1, wmlpd_enum_wheelAngleValid of FR having range min:0, max:1, wmlpd_enum_wheelAngleValid of RL having range min:0, max:1, wmlpd_enum_wheelAngleValid of RR having range min:0, max:1, logpd_tm_engineHours_h of Engine Left having range min:0, max:210554060.75, logpd_tm_engineHours_h of Engine Right having range min:0, max:210554060.75, logpd_vol_fuelUsedEngine_litre of Engine Left having range min:0, max:2105540607.5, logpd_vol_fuelUsedEngine_litre of Engine Right having range min:0, max:2105540607.5, lvcpd_enum_loadingStep having range min:0, max:99, fed_f_nlgLongTug_kN having range min:-571, max:571, fed_f_turretLateral_kN having range min:-400, max:400, mdpd_enum_weatherCondition, having range min:0, max:4, mod_flg_segPathFound having range min:0, max:1, mod_indx_foundSegID having range min:0, max:1, |  | Normal |  | Test Case | SSDD-L-29600 |  |  | LLR-MC-35172 LLR-MC-35443 LLR-MC-35532 LLR-MC-35686 LLR-MC-35990 LLR-MC-52860 LLR-MC-52959 LLR-MC-53003 LLR-MC-53043 LLR-MC-53083 LLR-MC-53124 LLR-MC-53278 LLR-MC-53280 LLR-MC-53282 LLR-MC-53284
TXB-HLC-TC_10319 | 4.1.2.45.6.0-3 |  | Verify that following CAN messages comply with message structures specified below: hlcd_enum_acType min:1, max:255, hlcd_a_turrAng_deg min:-100, max:100, hlcd_enum_damperChargeStatus min:0, max:6, hlcd_enum_aircraftTypeOverride min:0, max:1, hlcd_pct_vertLinkFL min:0, max:100, hlcd_pct_vertLinkFR min:0, max:100, hlcd_pct_vertLinkRL min:0, max:100, hlcd_pct_vertLinkRR min:0, max:100, hlcd_f_dmprLonForce_kN min:-254, max:250, hlcd_tq_wmTrqDmndFL_Nm min:-32127, max:33408, hlcd_tq_wmTrqDmndRR_Nm min:-32127, max:33408, hlcd_tq_wmTrqDmndML_Nm min:-32127, max:33408, hlcd_enum_hlcWmMotrEnbFL min:0, max:1, hlcd_enum_hlcWmMotrEnbRR min:0, max:1, hlcd_enum_hlcWmMotrEnbML min:0, max:1, hlcd_enum_hlcModApplyLVC min:0, max:1, hlcd_enum_hlcSubModApply min:0, max:7, hlcF4byte6to7.hlcd_ctr_counter min:1, max:15, hlcF4byte6to7.hlcd_crc_checksum min:1, max:15 hlcd_tq_wmTrqDmndFR_Nm min:-32127, max:33408 hlcd_tq_wmTrqDmndMR_Nm min:-32127, max:33408 hlcd_enum_hlcWmMotrEnbFR min:0, max:1, hlcd_enum_hlcWmMotrEnbRL min:0, max:1, hlcd_enum_hlcWmMotrEnbMR min:0, max:1, hlcd_enum_hlcShutDownReq min:0, max:1, hlcd_enum_prkBrkReq min:0, max:3, hlcd_enum_turretLockReq min:0, max:1, hlcd_flg_engineShutDownRequest min:0, max:1, hlcF5byte6to7.hlcd_ctr_counter min:0, max:15, hlcF5byte6to7.hlcd_crc_checksum min:0, max:15, hlcd_a_wmDemandAngleLSB_deg min:0, max:255, hlcd_a_wmDemandAngleInvLSB_deg min:0, max:255, hlcd_a_wmDemandAngleMSB_deg min:0, max:255, hlcd_a_wmDemandAngleInvMSB_deg min:0, max:255, hlcd_enum_setByPassValve min:0, max:1, hlcd_enum_hlcModeRequest min:0, max:1, hlcd_enum_steerWheelForceCtrlMod min:0, max:3, hlcSteerAngDmd.Bits_4_Reserved min:0, max:15, hlcd_num_hlcSteerAndDmdByte5Inv min:0, max:255, hlcd_ctr_counter min:0, max:255, hlcn_crc_crc min:0, max:255, hlcd_enum_functionNMT min:1, max:130, hlcd_enum_startNodeId min:1, max:4, hlcd_enum_canAction min:32, max:64, hlcd_enum_canIndex 5118 hlcd_indx_subIndex min:-128, max:127, hlcd_enum_configValid min:0, max:165, hlcd_enum_atacLed min:0, max:1, hlcd_enum_wheelAngleFRValid min:0, max:1, hlcd_enum_wheelAngleFLValid min:0, max:1, hlcd_enum_wheelAngleRLValid min:0, max:1, hlcd_enum_wheelAngleRRValid min:0, max:1, hlcd_enum_nwsWhlAngValid min:0, max:1, hlcd_enum_utcStatusValidity min:0, max:2, hlcd_a_wheelAngleFeedbackFL_deg min:-100, max:100, hlcd_a_wheelAngleFeedbackFR_deg min:-100, max:100, hlcd_a_wheelAngleFeedbackRL_deg min:-100, max:100, hlcd_a_wheelAngleFeedbackRR_deg min:-100, max:100, hlcd_a_nwsWhlAng_deg min:-128, max:127, hlcd_tm_utcMs_ms min:0, max:60999, hlcd_f_nlgLongTyre_kN min:-200, max:771, hlcd_f_tractionDemand_kN min:-200, max:200, hlcd_enum_nlgLongTyreStatus min:0, max:2, hlcd_a_turret_deg min:-180, max:180, hlcd_enum_turretValid min:0, max:1, hlcd_flg_pilotBrakingFilt min:0, max:1, hlcd_flg_pilotBrakingUnfilt min:0, max:1, hlcd_acc_brakeForce_G min:-1, max:1, hlcd_lat_svPosLat_deg min:-1000.0, max:90.0, hlcd_lon_svPosLon_deg min:-1000.0, max:180.0, hlcd_acc_svAccX_mps2 min:-1000.0, max:100.0, hlcd_acc_svAccY_mps2 min:-1000.0, max:100.0, hlcd_vel_svVelNorth_mps min:-1000.0, max:500.0, hlcd_vel_svVelEast_mps min:-1000.0, max:500.0, hlcd_enum_systemMode min:0, max:11, hlcd_a_nwsWhlAngDem_deg min:-128, max:127, hlcd_acc_ahrsAccZb_mps2 min:-100, max:100, hlcd_vel_refWheelSpd_kts min:-50, max:50, hlcd_a_svAzimuth_deg min:-1000.0, max:360.0, hlcd_p_clampGatePress_bar min:0.0, max:255.0, hlcd_tm_utcMin_min min:0, max:59, hlcd_flg_svPosValid min:0, max:1, hlcd_flg_svVelValid min:0, max:1, hlcd_flg_svAzValid min:0, max:1, hlcd_enum_gate1Pos min:0, max:3, hlcd_enum_gate2Pos min:0, max:3, hlcd_pct_clampingGatePos min:0, max:100, hlcd_enum_nwsWhlAngDemValid min:0, max:1, hlcd_vel_desiredSpd_kts min:0, max:50, hlcd_flg_refWheelSpdValid min:0, max:1, hlcd_num_flightNumber[0..7].mdd_num_acFlightNoChar min:0, max:255, hlcd_num_acTailNo[0..7].mdd_num_acTailNoChar min:0, max:255, hlcd_num_missionID min:0, max:4294967295, hlcd_num_firstCellularIpAddres min:0, max:255, hlcd_num_secondCellularIpAddres min:0, max:255, hlcd_num_thirdCellularIpAddres min:0, max:255, hlcd_num_fourthCellularIpAddres min:0, max:255, hlcd_tm_utcMonth_m min:0, max:12, hlcd_enum_missionType min:0, max:2, hlcd_flg_acWgtValid min:0, max:1, hlcd_flg_acCntrGravityValid min:0, max:1, hlcd_enum_acType min:1, max:255, hlcd_m_acWgt_t min:1, max:650, hlcd_pct_acCenterGravity min:0, max:100, hlcd_tm_utcDay_d min:0, max:31, hlcd_tm_utcYear_y min:2000, max:3023, hlcd_tm_utcHour_h min:0, max:23, hlcd_flg_acTypeValid min:0, max:1, hlcd_f_turretLateral_kN min:-400.0, max:400.0, hlcd_f_nlgLongTug_kN min:-571.0, max:571.0, hlcd_vol_fuelUsedEngineL_litre, min:0.0, max:2105540607.5, hlcd_vol_fuelUsedEngineR_litre, min:0.0, max:2105540607.5, hlcLogger15Byte0.hlcd_enum_loadingStep, min:0, max:99, hlcd_tm_engineHoursL_h, min:0.0, max:210554060.75, hlcd_tm_engineHoursR_h, min:0.0, max:210554060.75, |  | Normal |  | Test Case | SSDD-L-22906 |  | LLR-ICD-18735 LLR-ICD-18736 LLR-ICD-18737 LLR-ICD-19738 LLR-ICD-19788 LLR-ICD-19838 LLR-ICD-20038 LLR-ICD-21185 LLR-ICD-30800 LLR-ICD-30804 LLR-ICD-30808 LLR-ICD-30812 LLR-ICD-30816 LLR-ICD-30820 LLR-ICD-30824 LLR-ICD-30832 LLR-ICD-30836 LLR-ICD-30840 LLR-ICD-30844 LLR-ICD-30848 LLR-ICD-30852 LLR-ICD-31750 LLR-ICD-31752 LLR-ICD-31753 LLR-ICD-31776 LLR-ICD-31780 LLR-ICD-31784 LLR-ICD-31788 LLR-ICD-31792 LLR-ICD-31796 LLR-ICD-31800 LLR-ICD-31804 LLR-ICD-31808 LLR-ICD-31812 LLR-ICD-31816 LLR-ICD-31820 LLR-ICD-31824 LLR-ICD-31828 LLR-ICD-31832 LLR-ICD-31836 LLR-ICD-31840 LLR-ICD-31844 LLR-ICD-31848 LLR-ICD-31852 LLR-ICD-31856 LLR-ICD-31904 LLR-ICD-31908 LLR-ICD-31912 LLR-ICD-31924 LLR-ICD-31925 LLR-ICD-31926 LLR-ICD-31928 LLR-ICD-31929 LLR-ICD-31930 LLR-ICD-31931 LLR-ICD-31932 LLR-ICD-32370 LLR-ICD-32374 LLR-ICD-32378 LLR-ICD-32382 LLR-ICD-32399 LLR-ICD-32400 LLR-ICD-32401 | LLR-MC-37304 |  |  | 37304
TXB-HLC-TC_10320 | 4.1.2.45.6.0-4 |  | Verify that CAN bus Builder update the HLC_F4,HLC_F5,WM_Steering_position_XX,Bus 11 DP Front NMT frame,Bus 11 DP Auto NMT frame,Bus 6 DP Rear NMT frame,Bus 6 DPV NMT frame,HLC_SDO messages every 10ms. |  | Normal |  | Test Case | SSDD-L-36060 |  | LLR-ICD-18736 LLR-ICD-18737 LLR-ICD-19788 LLR-ICD-19738 LLR-ICD-19838 LLR-ICD-18735 LLR-ICD-30800 LLR-ICD-30804 LLR-ICD-30808 LLR-ICD-30812 LLR-ICD-30816 LLR-ICD-30820 LLR-ICD-30824 LLR-ICD-30832 LLR-ICD-30836 LLR-ICD-30840 LLR-ICD-30844 LLR-ICD-30848 LLR-ICD-30852 LLR-ICD-31750 LLR-ICD-31752 LLR-ICD-31753 LLR-ICD-31776 LLR-ICD-31780 LLR-ICD-31784 LLR-ICD-31788 LLR-ICD-31792 LLR-ICD-31796 LLR-ICD-31800 LLR-ICD-31804 LLR-ICD-31808 LLR-ICD-31812 LLR-ICD-31816 LLR-ICD-31820 LLR-ICD-31824 LLR-ICD-31828 LLR-ICD-31832 LLR-ICD-31836 LLR-ICD-31840 LLR-ICD-31844 LLR-ICD-31848 LLR-ICD-31852 LLR-ICD-31856 LLR-ICD-31904 LLR-ICD-31908 LLR-ICD-31912 LLR-ICD-31924 LLR-ICD-31925 LLR-ICD-31926 LLR-ICD-31928 LLR-ICD-31929 LLR-ICD-31930 LLR-ICD-31931 LLR-ICD-31932 LLR-ICD-32370 LLR-ICD-32374 LLR-ICD-32378 LLR-ICD-32382 LLR-ICD-32399 LLR-ICD-32400 LLR-ICD-32401 LLR-ICD-32407 LLR-ICD-32411 LLR-ICD-32415 LLR-ICD-32419 | LLR-MC-35050
TXB-HLC-TC_10321 | 4.1.2.45.6.0-5 |  | Verify that CAN bus Builder update HLC_F3,HLC_ATAC_Led_and_Logger1,HLC_Logger2,HLC_Logger13 messages every 100ms. |  | Normal |  | Test Case | SSDD-L-36060 |  | LLR-ICD-18737 LLR-ICD-19788 LLR-ICD-18735 LLR-ICD-30800 LLR-ICD-30804 LLR-ICD-30808 LLR-ICD-30812 LLR-ICD-30816 LLR-ICD-30820 LLR-ICD-30824 LLR-ICD-30832 LLR-ICD-30836 LLR-ICD-30840 LLR-ICD-30844 LLR-ICD-30848 LLR-ICD-30852 LLR-ICD-31750 LLR-ICD-31752 LLR-ICD-31753 LLR-ICD-31776 LLR-ICD-31780 LLR-ICD-31784 LLR-ICD-31788 LLR-ICD-31792 LLR-ICD-31796 LLR-ICD-31800 LLR-ICD-31804 LLR-ICD-31808 LLR-ICD-31812 LLR-ICD-31816 LLR-ICD-31820 LLR-ICD-31824 LLR-ICD-31828 LLR-ICD-31832 LLR-ICD-31836 LLR-ICD-31840 LLR-ICD-31844 LLR-ICD-31848 LLR-ICD-31852 LLR-ICD-31856 LLR-ICD-31904 LLR-ICD-31908 LLR-ICD-31912 LLR-ICD-31924 LLR-ICD-31925 LLR-ICD-31926 LLR-ICD-31928 LLR-ICD-31929 LLR-ICD-31930 LLR-ICD-31931 LLR-ICD-31932 LLR-ICD-32370 LLR-ICD-32374 LLR-ICD-32378 LLR-ICD-32382 LLR-ICD-32399 LLR-ICD-32400 LLR-ICD-32401 LLR-ICD-32407 LLR-ICD-32411 LLR-ICD-32415 LLR-ICD-32419 LLR-ICD-20088 | LLR-MC-35050 LLR-MC-35062
TXB-HLC-TC_10322 | 4.1.2.45.6.0-6 |  | At: t Verify that CAN bus Builder updates HLC_Logger3 message. At: t+10 Verify that CAN bus Builder updates HLC_Logger4 message. At: t+20 Verify that CAN bus Builder updates HLC_Logger5 message. At: t+30 Verify that CAN bus Builder updates HLC_Logger6 message. At: t+40 Verify that CAN bus Builder updates HLC_Logger7 message. At: t+50 Verify that CAN bus Builder updates HLC_Logger15 message. At: t+99 Verify that CAN bus Builder does not update HLC_Logger3 message. At: t+100 Verify that CAN bus Builder updates HLC_Logger3 message. At: t+109 Verify that CAN bus Builder does not update HLC_Logger4 message. At: t+110 Verify that CAN bus Builder updates HLC_Logger4 message. At: t+119 Verify that CAN bus Builder does not update HLC_Logger5 message. At: t+120 Verify that CAN bus Builder updates HLC_Logger5 message. At: t+129 Verify that CAN bus Builder does not update HLC_Logger6 message. At: t+130 Verify that CAN bus Builder updates HLC_Logger6 message. At: t+139 Verify that CAN bus Builder does not update HLC_Logger7 message. At: t+140 Verify that CAN bus Builder updates HLC_Logger7 message. At: t+149 Verify that CAN bus Builder does not update HLC_Logger15 message. At: t+150 Verify that CAN bus Builder updates HLC_Logger15 message. |  | Normal |  | Test Case | SSDD-L-36060 |  | LLR-ICD-18736 LLR-ICD-18737 LLR-ICD-19738 LLR-ICD-19788 LLR-ICD-19838 LLR-ICD-18735 LLR-ICD-30800 LLR-ICD-30804 LLR-ICD-30808 LLR-ICD-30812 LLR-ICD-30816 LLR-ICD-30820 LLR-ICD-30824 LLR-ICD-30832 LLR-ICD-30836 LLR-ICD-30840 LLR-ICD-30844 LLR-ICD-30848 LLR-ICD-30852 LLR-ICD-31750 LLR-ICD-31752 LLR-ICD-31753 LLR-ICD-31776 LLR-ICD-31780 LLR-ICD-31784 LLR-ICD-31788 LLR-ICD-31792 LLR-ICD-31796 LLR-ICD-31800 LLR-ICD-31804 LLR-ICD-31808 LLR-ICD-31812 LLR-ICD-31816 LLR-ICD-31820 LLR-ICD-31824 LLR-ICD-31828 LLR-ICD-31832 LLR-ICD-31836 LLR-ICD-31840 LLR-ICD-31844 LLR-ICD-31848 LLR-ICD-31852 LLR-ICD-31856 LLR-ICD-31904 LLR-ICD-31908 LLR-ICD-31912 LLR-ICD-31924 LLR-ICD-31925 LLR-ICD-31926 LLR-ICD-31928 LLR-ICD-31929 LLR-ICD-31930 LLR-ICD-31931 LLR-ICD-31932 LLR-ICD-32370 LLR-ICD-32374 LLR-ICD-32378 LLR-ICD-32382 LLR-ICD-32399 LLR-ICD-32400 LLR-ICD-32401 LLR-ICD-32407 LLR-ICD-32411 LLR-ICD-32415 LLR-ICD-32419 | LLR-MC-35050
TXB-HLC-TC_10323 | 4.1.2.45.6.0-7 |  | At: t Verify that CAN bus Builder updates HLC_Logger9 message. At: t+10 Verify that CAN bus Builder updates HLC_Logger10 message. At: t+20 Verify that CAN bus Builder updates HLC_Logger11 message. At: t+30 Verify that CAN bus Builder updates HLC_Logger12 message. At: t+40 Verify that CAN bus Builder updates HLC_Logger14 message. At: t+50 Verify that CAN bus Builder updates HLC_Logger16 message. At: t+999 Verify that CAN bus Builder does not update HLC_Logger9 message. At: t+1000 Verify that CAN bus Builder updates HLC_Logger9 message. At: t+1009 Verify that CAN bus Builder does not update HLC_Logger10 message. At: t+1010 Verify that CAN bus Builder updates HLC_Logger10 message. At: t+1019 Verify that CAN bus Builder does not update HLC_Logger11 message. At: t+1020 Verify that CAN bus Builder updates HLC_Logger11 message. At: t+1029 Verify that CAN bus Builder does not update HLC_Logger12 message. At: t+1030 Verify that CAN bus Builder updates HLC_Logger12 message. At: t+1039 Verify that CAN bus Builder does not update HLC_Logger14 message. At: t+1040 Verify that CAN bus Builder updates HLC_Logger14 message. At: t+1049 Verify that CAN bus Builder does not update HLC_Logger16 message. At: t+1050 Verify that CAN bus Builder updates HLC_Logger16 message. |  | Normal |  | Test Case | SSDD-L-36060 |  | LLR-ICD-18737 LLR-ICD-20038 LLR-ICD-18735 LLR-ICD-30800 LLR-ICD-30804 LLR-ICD-30808 LLR-ICD-30812 LLR-ICD-30816 LLR-ICD-30820 LLR-ICD-30824 LLR-ICD-30832 LLR-ICD-30836 LLR-ICD-30840 LLR-ICD-30844 LLR-ICD-30848 LLR-ICD-30852 LLR-ICD-31750 LLR-ICD-31752 LLR-ICD-31753 LLR-ICD-31776 LLR-ICD-31780 LLR-ICD-31784 LLR-ICD-31788 LLR-ICD-31792 LLR-ICD-31796 LLR-ICD-31800 LLR-ICD-31804 LLR-ICD-31808 LLR-ICD-31812 LLR-ICD-31816 LLR-ICD-31820 LLR-ICD-31824 LLR-ICD-31828 LLR-ICD-31832 LLR-ICD-31836 LLR-ICD-31840 LLR-ICD-31844 LLR-ICD-31848 LLR-ICD-31852 LLR-ICD-31856 LLR-ICD-31904 LLR-ICD-31908 LLR-ICD-31912 LLR-ICD-31924 LLR-ICD-31925 LLR-ICD-31926 LLR-ICD-31928 LLR-ICD-31929 LLR-ICD-31930 LLR-ICD-31931 LLR-ICD-31932 LLR-ICD-32370 LLR-ICD-32374 LLR-ICD-32378 LLR-ICD-32382 LLR-ICD-32399 LLR-ICD-32400 LLR-ICD-32401 LLR-ICD-32407 LLR-ICD-32411 LLR-ICD-32415 LLR-ICD-32419 | LLR-MC-35050
TXB-HLC-TC_15617 | 4.1.2.45.6.0-8 |  | Set fed_f_nlgLongTug_kN to -571 Verify hlcd_f_nlgLongTug_kN in HLC_Logger13 message is -571 |  | Normal | Nom/Min | Test Case | SSDD-L-38515 |  |  | LLR-MC-62750
TXB-HLC-TC_15618 | 4.1.2.45.6.0-9 |  | Set fed_f_nlgLongTug_kN to 0 Verify hlcd_f_nlgLongTug_kN in HLC_Logger13 message is 0 |  | Normal | Nom/Nom | Test Case | SSDD-L-38515 |  |  | LLR-MC-62750
TXB-HLC-TC_15619 | 4.1.2.45.6.0-10 |  | Set fed_f_nlgLongTug_kN to 571 Verify hlcd_f_nlgLongTug_kN in HLC_Logger13 message is 571 |  | Normal | Nom/Max | Test Case | SSDD-L-38515 |  |  | LLR-MC-62750
TXB-HLC-TC_15620 | 4.1.2.45.6.0-11 |  | Set fed_f_turretLateral_kN to -400 Verify hlcd_f_turretLateral_kN in HLC_Logger13 message is -400 |  | Normal | Nom/Min | Test Case | SSDD-L-38514 |  |  | LLR-MC-62750
TXB-HLC-TC_15621 | 4.1.2.45.6.0-12 |  | Set fed_f_turretLateral_kN to 0 Verify hlcd_f_turretLateral_kN in HLC_Logger13 message is 0 |  | Normal | Nom/Nom | Test Case | SSDD-L-38514 |  |  | LLR-MC-62750
TXB-HLC-TC_15622 | 4.1.2.45.6.0-13 |  | Set fed_f_turretLateral_kN to 400 Verify hlcd_f_turretLateral_kN in HLC_Logger13 message is 400 |  | Normal | Nom/Max | Test Case | SSDD-L-38514 |  |  | LLR-MC-62750
TXB-HLC-TC_15623 | 4.1.2.45.6.0-14 |  | Set logpd_tm_engineHours_h of Engine Left to 0 Verify hlcd_tm_engineHoursL_h in HLC_Logger16 message is 0 |  | Normal | Nom/Min | Test Case | SSDD-L-38522 |  |  | LLR-MC-62873
TXB-HLC-TC_15624 | 4.1.2.45.6.0-15 |  | Set logpd_tm_engineHours_h of Engine Left to 123456 Verify hlcd_tm_engineHoursL_h in HLC_Logger16 message is 123456 |  | Normal | Nom/Nom | Test Case | SSDD-L-38522 |  |  | LLR-MC-62873
TXB-HLC-TC_15625 | 4.1.2.45.6.0-16 |  | Set logpd_tm_engineHours_h of Engine Left to 210554060.75 Verify hlcd_tm_engineHoursL_h in HLC_Logger16 message is 210554060.75 |  | Normal | Nom/Max | Test Case | SSDD-L-38522 |  |  | LLR-MC-62873
TXB-HLC-TC_15626 | 4.1.2.45.6.0-17 |  | Set logpd_tm_engineHours_h of Engine Right to 0 Verify hlcd_tm_engineHoursR_h in HLC_Logger16 message is 0 |  | Normal | Nom/Min | Test Case | SSDD-L-38523 |  |  | LLR-MC-62873
TXB-HLC-TC_15627 | 4.1.2.45.6.0-18 |  | Set logpd_tm_engineHours_h of Engine Right to 123456 Verify hlcd_tm_engineHoursR_h in HLC_Logger16 message is 123456 |  | Normal | Nom/Nom | Test Case | SSDD-L-38523 |  |  | LLR-MC-62873
TXB-HLC-TC_15628 | 4.1.2.45.6.0-19 |  | Set logpd_tm_engineHours_h of Engine Right to 210554060.75 Verify hlcd_tm_engineHoursR_h in HLC_Logger16 message is 210554060.75 |  | Normal | Nom/Max | Test Case | SSDD-L-38523 |  |  | LLR-MC-62873
TXB-HLC-TC_15629 | 4.1.2.45.6.0-20 |  | Set lvcpd_enum_loadingStep to 0 Verify hlcLogger15Byte0.hlcd_enum_loadingStep in HLC_Logger15 message is 0 |  | Normal | Nom/Min | Test Case | SSDD-L-38520 |  |  | LLR-MC-62836
TXB-HLC-TC_15630 | 4.1.2.45.6.0-21 |  | Set lvcpd_enum_loadingStep to 49 Verify hlcLogger15Byte0.hlcd_enum_loadingStep in HLC_Logger15 message is 49 |  | Normal | Nom/Nom | Test Case | SSDD-L-38520 |  |  | LLR-MC-62836
TXB-HLC-TC_15631 | 4.1.2.45.6.0-22 |  | Set lvcpd_enum_loadingStep to 99 Verify hlcLogger15Byte0.hlcd_enum_loadingStep in HLC_Logger15 message is 99 |  | Normal | Nom/Max | Test Case | SSDD-L-38520 |  |  | LLR-MC-62836
TXB-HLC-TC_15632 | 4.1.2.45.6.0-23 |  | Set logpd_vol_fuelUsedEngine_litre of Engine Left to 0 Verify hlcd_vol_fuelUsedEngineL_litre in HLC_Logger14 message is 0 |  | Normal | Nom/Min | Test Case | SSDD-L-38517 |  |  | LLR-MC-62793
TXB-HLC-TC_15633 | 4.1.2.45.6.0-24 |  | Set logpd_vol_fuelUsedEngine_litre of Engine Left to 123456 Verify hlcd_vol_fuelUsedEngineL_litre in HLC_Logger14 message is 123456 |  | Normal | Nom/Nom | Test Case | SSDD-L-38517 |  |  | LLR-MC-62793
TXB-HLC-TC_15634 | 4.1.2.45.6.0-25 |  | Set logpd_vol_fuelUsedEngine_litre of Engine Left to 2105540607.5 Verify hlcd_vol_fuelUsedEngineL_litre in HLC_Logger14 message is 2105540607.5 |  | Normal | Nom/Max | Test Case | SSDD-L-38517 |  |  | LLR-MC-62793
TXB-HLC-TC_15635 | 4.1.2.45.6.0-26 |  | Set logpd_vol_fuelUsedEngine_litre of Engine Right to 0 Verify hlcd_vol_fuelUsedEngineR_litre in HLC_Logger14 message is 0 |  | Normal | Nom/Min | Test Case | SSDD-L-38518 |  |  | LLR-MC-62793
TXB-HLC-TC_15636 | 4.1.2.45.6.0-27 |  | Set logpd_vol_fuelUsedEngine_litre of Engine Right to 123456 Verify hlcd_vol_fuelUsedEngineR_litre in HLC_Logger14 message is 123456 |  | Normal | Nom/Nom | Test Case | SSDD-L-38518 |  |  | LLR-MC-62793
TXB-HLC-TC_15637 | 4.1.2.45.6.0-28 |  | Set logpd_vol_fuelUsedEngine_litre of Engine Right to 2105540607.5 Verify hlcd_vol_fuelUsedEngineR_litre in HLC_Logger14 message is 2105540607.5 |  | Normal | Nom/Max | Test Case | SSDD-L-38518 |  |  | LLR-MC-62793
TXB-HLC-TC_10324 | 4.1.2.45.6.0-29 |  | Set mdpd_enum_acType to MD_AC_TYPE_A318_100_E. Verify hlcd_enum_acType in HLC_F3 message is MD_AC_TYPE_A318_100_E. |  | Normal | Nom/Min | Test Case | SSDD-L-15639 |  |  | LLR-MC-35172 |  |  | 35172
TXB-HLC-TC_10325 | 4.1.2.45.6.0-30 |  | Set mdpd_enum_acType to MD_AC_TYPE_A350_800_E. Verify hlcd_enum_acType in HLC_F3 message is MD_AC_TYPE_A350_800_E. |  | Normal | Nom/Nom | Test Case | SSDD-L-15639 |  |  | LLR-MC-35172 |  |  | 35172
TXB-HLC-TC_10326 | 4.1.2.45.6.0-31 |  | Set mdpd_enum_acType to MD_AC_TYPE_NOT_AVAILABLE_E. Verify hlcd_enum_acType in HLC_F3 message is MD_AC_TYPE_NOT_AVAILABLE_E. |  | Normal | Nom/Max | Test Case | SSDD-L-15639 |  |  | LLR-MC-35172 |  |  | 35172
TXB-HLC-TC_10327 | 4.1.2.45.6.0-32 |  | Set taspd_a_turret_deg to -180 Set taspd_enum_turretValid to TAS_VALID_E. Verify hlcd_a_turrAng_deg in HLC_F3 message is -180 |  | Normal | Nom/Min | Test Case | SSDD-L-15642 |  |  | LLR-MC-35172 |  |  | 35172
TXB-HLC-TC_10328 | 4.1.2.45.6.0-33 |  | Set taspd_a_turret_deg to -100 Set taspd_enum_turretValid to TAS_VALID_E. Verify hlcd_a_turrAng_deg in HLC_F3 message is -100 |  | Normal | Nom/Nom | Test Case | SSDD-L-15642 |  |  | LLR-MC-35172 |  |  | 35172
TXB-HLC-TC_10329 | 4.1.2.45.6.0-34 |  | Set taspd_a_turret_deg to 0 Set taspd_enum_turretValid to TAS_INVALID_E. Verify hlcd_a_turrAng_deg in HLC_F3 message is Not set to 0 |  | Normal | Nom/Nom | Test Case | SSDD-L-15642 |  |  | LLR-MC-35172 |  |  | 35172
TXB-HLC-TC_10330 | 4.1.2.45.6.0-35 |  | Set taspd_a_turret_deg to 100 Set taspd_enum_turretValid to TAS_VALID_E. Verify hlcd_a_turrAng_deg in HLC_F3 message is 100 |  | Normal | Nom/Nom | Test Case | SSDD-L-15642 |  |  | LLR-MC-35172 |  |  | 35172
TXB-HLC-TC_10331 | 4.1.2.45.6.0-36 |  | Set taspd_a_turret_deg to 180 Set taspd_enum_turretValid to TAS_VALID_E. Verify hlcd_a_turrAng_deg in HLC_F3 message is 180 |  | Normal | Nom/Max | Test Case | SSDD-L-15642 |  |  | LLR-MC-35172 |  |  | 35172
TXB-HLC-TC_10332 | 4.1.2.45.6.0-37 |  | Set taspd_enum_turretValid to TAS_VALID_E. Verify hlcd_a_turrAng_deg in HLC_F3 message is Not set to 0xFE. |  | Normal | Nom/Nom | Test Case | SSDD-L-15643 |  |  | LLR-MC-35172 |  |  | 35172
TXB-HLC-TC_10333 | 4.1.2.45.6.0-38 |  | Set taspd_enum_turretValid to TAS_INVALID_E. Verify hlcd_a_turrAng_deg in HLC_F3 message is 0xFE |  | Normal | Nom/Nom | Test Case | SSDD-L-15643 |  |  | LLR-MC-35172 |  |  | 35172
TXB-HLC-TC_10334 | 4.1.2.45.6.0-39 |  | Set drd_enum_chSystemStatus to DR_UNKNOWN_E Verify hlcd_enum_damperChargeStatus in HLC_F3 message is DR_UNKNOWN_E |  | Normal | Nom/Min | Test Case | SSDD-L-19089 |  |  | LLR-MC-35172 |  |  | 35172
TXB-HLC-TC_10335 | 4.1.2.45.6.0-40 |  | Set drd_enum_chSystemStatus to DR_IN_PROGRESS_E Verify hlcd_enum_damperChargeStatus in HLC_F3 message is DR_IN_PROGRESS_E |  | Normal | Nom/Nom | Test Case | SSDD-L-19089 |  |  | LLR-MC-35172
TXB-HLC-TC_10336 | 4.1.2.45.6.0-41 |  | Set drd_enum_chSystemStatus to DR_ERROR_E Verify hlcd_enum_damperChargeStatus in HLC_F3 message is DR_ERROR_E |  | Normal | Nom/Max | Test Case | SSDD-L-19089 |  |  | LLR-MC-35172 |  |  | 35172
TXB-HLC-TC_10337 | 4.1.2.45.6.0-42 |  | Set mod_enum_acTypeOverride to MO_AC_TYPE_OVERRIDE_UNACTUATED_E Verify hlcd_enum_aircraftTypeOverride in HLC_F3 message is MO_AC_TYPE_OVERRIDE_UNACTUATED_E |  | Normal | Nom/Min | Test Case | SSDD-L-20228 |  |  | LLR-MC-35172 |  |  | 35172
TXB-HLC-TC_10338 | 4.1.2.45.6.0-43 |  | Set mod_enum_acTypeOverride to MO_AC_TYPE_OVERRIDE_ACTUATED_E Verify hlcd_enum_aircraftTypeOverride in HLC_F3 message is MO_AC_TYPE_OVERRIDE_ACTUATED_E |  | Normal | Nom/Nom | Test Case | SSDD-L-20228 |  |  | LLR-MC-35172 |  |  | 35172
TXB-HLC-TC_10340 | 4.1.2.45.6.0-44 |  | Set vlpd_f_pltfmVrtclFL_kN to -320 Set vlpd_enum_pltfmVrtclFLValid to VL_VALID_E Verify hlcd_pct_vertLinkFL in HLC_F3 message is -320 |  | Normal | Nom/Min | Test Case | SSDD-L-15771 |  |  | LLR-MC-35172 |  |  | 35172
TXB-HLC-TC_10341 | 4.1.2.45.6.0-45 |  | Set vlpd_f_pltfmVrtclFL_kN to 0 Set vlpd_enum_pltfmVrtclFLValid to VL_VALID_E Verify hlcd_pct_vertLinkFL in HLC_F3 message is 0 |  | Normal | Nom/Nom | Test Case | SSDD-L-15771 |  |  | LLR-MC-35172 |  |  | 35172
TXB-HLC-TC_10342 | 4.1.2.45.6.0-46 |  | Set vlpd_f_pltfmVrtclFL_kN to 100 Set vlpd_enum_pltfmVrtclFLValid to VL_VALID_E Verify hlcd_pct_vertLinkFL in HLC_F3 message is 100 |  | Normal | Nom/Nom | Test Case | SSDD-L-15771 |  |  | LLR-MC-35172 |  |  | 35172
TXB-HLC-TC_10343 | 4.1.2.45.6.0-47 |  | Set vlpd_f_pltfmVrtclFL_kN to 200 Set vlpd_enum_pltfmVrtclFLValid to VL_INVALID_E Verify hlcd_pct_vertLinkFL in HLC_F3 message is Not set to 200 |  | Normal | Nom/Nom | Test Case | SSDD-L-15771 |  |  | LLR-MC-35172 |  |  | 35172
TXB-HLC-TC_10344 | 4.1.2.45.6.0-48 |  | Set vlpd_f_pltfmVrtclFL_kN to 320 Set vlpd_enum_pltfmVrtclFLValid to VL_VALID_E Verify hlcd_pct_vertLinkFL in HLC_F3 message is 320 |  | Normal | Nom/Max | Test Case | SSDD-L-15771 |  |  | LLR-MC-35172 |  |  | 35172
TXB-HLC-TC_10345 | 4.1.2.45.6.0-49 |  | Set vlpd_enum_pltfmVrtclFLValid to VL_VALID_E Verify hlcd_pct_vertLinkFL in HLC_F3 message is Not set to 0xFE |  | Normal | Nom/Nom | Test Case | SSDD-L-15772 |  |  | LLR-MC-35172 |  |  | 35172
TXB-HLC-TC_10346 | 4.1.2.45.6.0-50 |  | Set vlpd_enum_pltfmVrtclFLValid to VL_INVALID_E Verify hlcd_pct_vertLinkFL in HLC_F3 message is 0xFE |  | Normal | Nom/Nom | Test Case | SSDD-L-15772 |  |  | LLR-MC-35172 |  |  | 35172
TXB-HLC-TC_10347 | 4.1.2.45.6.0-51 |  | Set vlpd_f_pltfmVrtclFR_kN to -320 Set vlpd_enum_pltfmVrtclFRValid to VL_VALID_E Verify hlcd_pct_vertLinkFR in HLC_F3 message is -320 |  | Normal | Nom/Min | Test Case | SSDD-L-15797 |  |  | LLR-MC-35172 |  |  | 35172
TXB-HLC-TC_10348 | 4.1.2.45.6.0-52 |  | Set vlpd_f_pltfmVrtclFR_kN to 0 Set vlpd_enum_pltfmVrtclFRValid to VL_VALID_E Verify hlcd_pct_vertLinkFR in HLC_F3 message is 0 |  | Normal | Nom/Nom | Test Case | SSDD-L-15797 |  |  | LLR-MC-35172 |  |  | 35172
TXB-HLC-TC_10349 | 4.1.2.45.6.0-53 |  | Set vlpd_f_pltfmVrtclFR_kN to 100 Set vlpd_enum_pltfmVrtclFRValid to VL_VALID_E Verify hlcd_pct_vertLinkFR in HLC_F3 message is 100 |  | Normal | Nom/Nom | Test Case | SSDD-L-15797 |  |  | LLR-MC-35172 |  |  | 35172
TXB-HLC-TC_10350 | 4.1.2.45.6.0-54 |  | Set vlpd_f_pltfmVrtclFR_kN to 200 Set vlpd_enum_pltfmVrtclFRValid to VL_INVALID_E Verify hlcd_pct_vertLinkFR in HLC_F3 message is Not set to 200 |  | Normal | Nom/Nom | Test Case | SSDD-L-15797 |  |  | LLR-MC-35172 |  |  | 35172
TXB-HLC-TC_10351 | 4.1.2.45.6.0-55 |  | Set vlpd_f_pltfmVrtclFR_kN to 320 Set vlpd_enum_pltfmVrtclFRValid to VL_VALID_E Verify hlcd_pct_vertLinkFR in HLC_F3 message is 320 |  | Normal | Nom/Max | Test Case | SSDD-L-15797 |  |  | LLR-MC-35172 |  |  | 35172
TXB-HLC-TC_10352 | 4.1.2.45.6.0-56 |  | Set vlpd_enum_pltfmVrtclFRValid to VL_VALID_E Verify hlcd_pct_vertLinkFR in HLC_F3 message is Not set to 0xFE |  | Normal | Nom/Nom | Test Case | SSDD-L-15798 |  |  | LLR-MC-35172 |  |  | 35172
TXB-HLC-TC_10353 | 4.1.2.45.6.0-57 |  | Set vlpd_enum_pltfmVrtclFRValid to VL_INVALID_E Verify hlcd_pct_vertLinkFR in HLC_F3 message is 0xFE |  | Normal | Nom/Nom | Test Case | SSDD-L-15798 |  |  | LLR-MC-35172 |  |  | 35172
TXB-HLC-TC_10354 | 4.1.2.45.6.0-58 |  | Set vlpd_f_pltfmVrtclRL_kN to -320 Set vlpd_enum_pltfmVrtclRLValid to VL_VALID_E Verify hlcd_pct_vertLinkRL in HLC_F3 message is -320 |  | Normal | Nom/Min | Test Case | SSDD-L-15799 |  |  | LLR-MC-35172 |  |  | 35172
TXB-HLC-TC_10355 | 4.1.2.45.6.0-59 |  | Set vlpd_f_pltfmVrtclRL_kN to 0 Set vlpd_enum_pltfmVrtclRLValid to VL_VALID_E Verify hlcd_pct_vertLinkRL in HLC_F3 message is 0 |  | Normal | Nom/Nom | Test Case | SSDD-L-15799 |  |  | LLR-MC-35172 |  |  | 35172
TXB-HLC-TC_10356 | 4.1.2.45.6.0-60 |  | Set vlpd_f_pltfmVrtclRL_kN to 100 Set vlpd_enum_pltfmVrtclRLValid to VL_VALID_E Verify hlcd_pct_vertLinkRL in HLC_F3 message is 100 |  | Normal | Nom/Nom | Test Case | SSDD-L-15799 |  |  | LLR-MC-35172 |  |  | 35172
TXB-HLC-TC_10357 | 4.1.2.45.6.0-61 |  | Set vlpd_f_pltfmVrtclRL_kN to 200 Set vlpd_enum_pltfmVrtclRLValid to VL_INVALID_E Verify hlcd_pct_vertLinkRL in HLC_F3 message is Not set to 200 |  | Normal | Nom/Nom | Test Case | SSDD-L-15799 |  |  | LLR-MC-35172 |  |  | 35172
TXB-HLC-TC_10358 | 4.1.2.45.6.0-62 |  | Set vlpd_f_pltfmVrtclRL_kN to 320 Set vlpd_enum_pltfmVrtclRLValid to VL_VALID_E Verify hlcd_pct_vertLinkRL in HLC_F3 message is 320 |  | Normal | Nom/Max | Test Case | SSDD-L-15799 |  |  | LLR-MC-35172 |  |  | 35172
TXB-HLC-TC_10359 | 4.1.2.45.6.0-63 |  | Set vlpd_enum_pltfmVrtclRLValid to VL_VALID_E Verify hlcd_pct_vertLinkRL in HLC_F3 message is Not set to 0xFE |  | Normal | Nom/Nom | Test Case | SSDD-L-15800 |  |  | LLR-MC-35172 |  |  | 35172
TXB-HLC-TC_10360 | 4.1.2.45.6.0-64 |  | Set vlpd_enum_pltfmVrtclRLValid to VL_INVALID_E Verify hlcd_pct_vertLinkRL in HLC_F3 message is 0xFE |  | Normal | Nom/Nom | Test Case | SSDD-L-15800 |  |  | LLR-MC-35172 |  |  | 35172
TXB-HLC-TC_10361 | 4.1.2.45.6.0-65 |  | Set vlpd_f_pltfmVrtclRR_kN to -320 Set vlpd_enum_pltfmVrtclRRValid to VL_VALID_E Verify hlcd_pct_vertLinkRR in HLC_F3 message is -320 |  | Normal | Nom/Min | Test Case | SSDD-L-15801 |  |  | LLR-MC-35172 |  |  | 35172
TXB-HLC-TC_10362 | 4.1.2.45.6.0-66 |  | Set vlpd_f_pltfmVrtclRR_kN to 0 Set vlpd_enum_pltfmVrtclRRValid to VL_VALID_E Verify hlcd_pct_vertLinkRR in HLC_F3 message is 0 |  | Normal | Nom/Nom | Test Case | SSDD-L-15801 |  |  | LLR-MC-35172 |  |  | 35172
TXB-HLC-TC_10363 | 4.1.2.45.6.0-67 |  | Set vlpd_f_pltfmVrtclRR_kN to 100 Set vlpd_enum_pltfmVrtclRRValid to VL_VALID_E Verify hlcd_pct_vertLinkRR in HLC_F3 message is 100 |  | Normal | Nom/Nom | Test Case | SSDD-L-15801 |  |  | LLR-MC-35172 |  |  | 35172
TXB-HLC-TC_10364 | 4.1.2.45.6.0-68 |  | Set vlpd_f_pltfmVrtclRR_kN to 200 Set vlpd_enum_pltfmVrtclRRValid to VL_INVALID_E Verify hlcd_pct_vertLinkRR in HLC_F3 message is Not set to 200 |  | Normal | Nom/Nom | Test Case | SSDD-L-15801 |  |  | LLR-MC-35172 |  |  | 35172
TXB-HLC-TC_10365 | 4.1.2.45.6.0-69 |  | Set vlpd_f_pltfmVrtclRR_kN to 320 Set vlpd_enum_pltfmVrtclRRValid to VL_VALID_E Verify hlcd_pct_vertLinkRR in HLC_F3 message is 320 |  | Normal | Nom/Max | Test Case | SSDD-L-15801 |  |  | LLR-MC-35172 |  |  | 35172
TXB-HLC-TC_10366 | 4.1.2.45.6.0-70 |  | Set vlpd_enum_pltfmVrtclRRValid to VL_VALID_E Verify hlcd_pct_vertLinkRR in HLC_F3 message is Not set to 0xFE |  | Normal | Nom/Nom | Test Case | SSDD-L-15802 |  |  | LLR-MC-35172 |  |  | 35172
TXB-HLC-TC_10367 | 4.1.2.45.6.0-71 |  | Set vlpd_enum_pltfmVrtclRRValid to VL_INVALID_E Verify hlcd_pct_vertLinkRR in HLC_F3 message is 0xFE |  | Normal | Nom/Nom | Test Case | SSDD-L-15802 |  |  | LLR-MC-35172 |  |  | 35172
TXB-HLC-TC_10368 | 4.1.2.45.6.0-72 |  | Set fed_f_nlgLongTyre_kN to -200 Verify hlcd_f_dmprLonForce_kN in HLC_F3 message is -200 |  | Normal | Nom/Min | Test Case | SSDD-L-19090 |  |  | LLR-MC-35172
TXB-HLC-TC_10369 | 4.1.2.45.6.0-73 |  | Set fed_f_nlgLongTyre_kN to 0 Verify hlcd_f_dmprLonForce_kN in HLC_F3 message is 0 |  | Normal | Nom/Nom | Test Case | SSDD-L-19090 |  |  | LLR-MC-35172
TXB-HLC-TC_10370 | 4.1.2.45.6.0-74 |  | Set fed_f_nlgLongTyre_kN to 771 Verify hlcd_f_dmprLonForce_kN in HLC_F3 message is 771 |  | Normal | Nom/Max | Test Case | SSDD-L-19090 |  |  | LLR-MC-35172
TXB-HLC-TC_10372 | 4.1.2.45.6.0-75 |  | Set tdd_tq_wheelDemFL_Nm to -30000 Verify hlcd_tq_wmTrqDmndFL_Nm in HLC_F4 message is -30000 |  | Normal | Nom/Min | Test Case | SSDD-L-15803 |  |  | LLR-MC-35443 |  |  | 35443
TXB-HLC-TC_10373 | 4.1.2.45.6.0-76 |  | Set tdd_tq_wheelDemFL_Nm to 0 Verify hlcd_tq_wmTrqDmndFL_Nm in HLC_F4 message is 0 |  | Normal | Nom/Nom | Test Case | SSDD-L-15803 |  |  | LLR-MC-35443 |  |  | 35443
TXB-HLC-TC_10374 | 4.1.2.45.6.0-77 |  | Set tdd_tq_wheelDemFL_Nm to 30000 Verify hlcd_tq_wmTrqDmndFL_Nm in HLC_F4 message is 30000 |  | Normal | Nom/Max | Test Case | SSDD-L-15803 |  |  | LLR-MC-35443 |  |  | 35443
TXB-HLC-TC_10375 | 4.1.2.45.6.0-78 |  | Set tdd_tq_wheelDemRR_Nm to -30000 Verify hlcd_tq_wmTrqDmndRR_Nm in HLC_F4 message is -30000 |  | Normal | Nom/Min | Test Case | SSDD-L-15805 |  |  | LLR-MC-35443 |  |  | 35443
TXB-HLC-TC_10376 | 4.1.2.45.6.0-79 |  | Set tdd_tq_wheelDemRR_Nm to 0 Verify hlcd_tq_wmTrqDmndRR_Nm in HLC_F4 message is 0 |  | Normal | Nom/Nom | Test Case | SSDD-L-15805 |  |  | LLR-MC-35443 |  |  | 35443
TXB-HLC-TC_10377 | 4.1.2.45.6.0-80 |  | Set tdd_tq_wheelDemRR_Nm to 30000 Verify hlcd_tq_wmTrqDmndRR_Nm in HLC_F4 message is 30000 |  | Normal | Nom/Max | Test Case | SSDD-L-15805 |  |  | LLR-MC-35443 |  |  | 35443
TXB-HLC-TC_10378 | 4.1.2.45.6.0-81 |  | Verify hlcd_tq_wmTrqDmndML_Nm in HLC_F4 message is 0 |  | Normal | Nom/Nom | Test Case | SSDD-L-15807 |  |  | LLR-MC-35443 |  |  | 35443
TXB-HLC-TC_10379 | 4.1.2.45.6.0-82 |  | Set empd_enum_hlcWmMotorEnableFL to 0 Verify hlcd_enum_hlcWmMotrEnbFL in HLC_F4 message is 0 |  | Normal | Nom/Min | Test Case | SSDD-L-15813 |  |  | LLR-MC-35443
TXB-HLC-TC_10380 | 4.1.2.45.6.0-83 |  | Set empd_enum_hlcWmMotorEnableFL to 1 Verify hlcd_enum_hlcWmMotrEnbFL in HLC_F4 message is 1 |  | Normal | Nom/Max | Test Case | SSDD-L-15813 |  |  | LLR-MC-35443
TXB-HLC-TC_10381 | 4.1.2.45.6.0-84 |  | Set empd_enum_hlcWmMotorEnableRR to 0 Verify hlcd_enum_hlcWmMotrEnbRR in HLC_F4 message is 0 |  | Normal | Nom/Min | Test Case | SSDD-L-15814 |  |  | LLR-MC-35443
TXB-HLC-TC_10382 | 4.1.2.45.6.0-85 |  | Set empd_enum_hlcWmMotorEnableRR to 1 Verify hlcd_enum_hlcWmMotrEnbRR in HLC_F4 message is 1 |  | Normal | Nom/Max | Test Case | SSDD-L-15814 |  |  | LLR-MC-35443
TXB-HLC-TC_10383 | 4.1.2.45.6.0-86 |  | Set empd_enum_hlcWmMotorEnableML to 0 Verify hlcd_enum_hlcWmMotrEnbML in HLC_F4 message is 0 |  | Normal | Nom/Min | Test Case | SSDD-L-15815 |  |  | LLR-MC-35443
TXB-HLC-TC_10384 | 4.1.2.45.6.0-87 |  | Set empd_enum_hlcWmMotorEnableML to 1 Verify hlcd_enum_hlcWmMotrEnbML in HLC_F4 message is 1 |  | Normal | Nom/Max | Test Case | SSDD-L-15815 |  |  | LLR-MC-35443
TXB-HLC-TC_10385 | 4.1.2.45.6.0-88 |  | Set mmd_enum_ctrlModeToApply to MM_LVC_E Verify hlcd_enum_hlcModApplyLVC in HLC_F4 message is MM_LVC_E |  | Normal | Nom/Min | Test Case | SSDD-L-15678 |  |  | LLR-MC-35443 |  |  | 35443
TXB-HLC-TC_10386 | 4.1.2.45.6.0-89 |  | Set mmd_enum_ctrlModeToApply to MM_HLC_E Verify hlcd_enum_hlcModApplyLVC in HLC_F4 message is MM_HLC_E |  | Normal | Nom/Max | Test Case | SSDD-L-15678 |  |  | LLR-MC-35443 |  |  | 35443
TXB-HLC-TC_10387 | 4.1.2.45.6.0-90 |  | Set mmd_enum_systemMode to MM_SYSTEM_MODE_TURRET_STEER_E Verify hlcd_enum_hlcSubModApply in HLC_F4 message is HLC_APPLY_PCM_E |  | Normal | Nom/Nom | Test Case | SSDD-L-19858 |  |  | LLR-MC-35443 |  |  | 35443
TXB-HLC-TC_10388 | 4.1.2.45.6.0-91 |  | Set mmd_enum_systemMode to MM_SYSTEM_MODE_STEER_BY_WIRE_E Verify hlcd_enum_hlcSubModApply in HLC_F4 message is HLC_APPLY_PCM_E |  | Normal | Nom/Nom | Test Case | SSDD-L-19858 |  |  | LLR-MC-35443 |  |  | 35443
TXB-HLC-TC_10389 | 4.1.2.45.6.0-92 |  | Set mmd_enum_systemMode to MM_SYSTEM_MODE_NEUTRAL_E Verify hlcd_enum_hlcSubModApply in HLC_F4 message is Not set to PCM |  | Normal | Nom/Max | Test Case | SSDD-L-19858 |  |  | LLR-MC-35443 |  |  | 35443
TXB-HLC-TC_10390 | 4.1.2.45.6.0-93 |  | Set mmd_enum_systemMode to MM_SYSTEM_MODE_REQ_T_UNLOCK_E Verify hlcd_enum_hlcSubModApply in HLC_F4 message is Not set to PCM |  | Normal | Nom/Nom | Test Case | SSDD-L-19858 |  |  | LLR-MC-35443 |  |  | 35443
TXB-HLC-TC_10391 | 4.1.2.45.6.0-94 |  | Set mmd_enum_systemMode to MM_SYSTEM_MODE_INIT_E Verify hlcd_enum_hlcSubModApply in HLC_F4 message is Not set to PCM |  | Normal | Nom/Min | Test Case | SSDD-L-19858 |  |  | LLR-MC-35443 |  |  | 35443
TXB-HLC-TC_10392 | 4.1.2.45.6.0-95 |  | Set mmd_enum_systemMode to MM_SYSTEM_MODE_PUSHBACK_ATA_TAS_E Verify hlcd_enum_hlcSubModApply in HLC_F4 message is HLC_APPLY_DCM_E |  | Normal | Nom/Nom | Test Case | SSDD-L-19859 |  |  | LLR-MC-35443 |  |  | 35443
TXB-HLC-TC_10393 | 4.1.2.45.6.0-96 |  | Set mmd_enum_systemMode to MM_SYSTEM_MODE_MAINTENANCE_TOWING_E Verify hlcd_enum_hlcSubModApply in HLC_F4 message is HLC_APPLY_MAINT_E |  | Normal | Nom/Nom | Test Case | SSDD-L-37249 |  |  | LLR-MC-35443 |  |  | 35443
TXB-HLC-TC_16092 | 4.1.2.45.6.0-97 |  | Set mmd_enum_systemMode to MM_SYSTEM_MODE_PUSHBACK_ATA_TAS_E Verify hlcd_enum_hlcSubModApply in HLC_F4 message is not set to HLC_APPLY_MAINT_E |  | Normal | Nom/Nom | Test Case | SSDD-L-37249 |  |  | LLR-MC-35443 |  |  | 35443
TXB-HLC-TC_16093 | 4.1.2.45.6.0-98 |  | Set mmd_enum_systemMode to MM_SYSTEM_MODE_PUSHBACK_ATA_BW_E Verify hlcd_enum_hlcSubModApply in HLC_F4 message is not set to HLC_APPLY_MAINT_E |  | Normal | Nom/Nom | Test Case | SSDD-L-37249 |  |  | LLR-MC-35443 |  |  | 35443
TXB-HLC-TC_16094 | 4.1.2.45.6.0-99 |  | Set mmd_enum_systemMode to MM_SYSTEM_MODE_NEUTRAL_E Verify hlcd_enum_hlcSubModApply in HLC_F4 message is not set to HLC_APPLY_MAINT_E |  | Normal | Nom/Max | Test Case | SSDD-L-37249 |  |  | LLR-MC-35443 |  |  | 35443
TXB-HLC-TC_16095 | 4.1.2.45.6.0-100 |  | Set mmd_enum_systemMode to MM_SYSTEM_MODE_INIT_E Verify hlcd_enum_hlcSubModApply in HLC_F4 message is not set to HLC_APPLY_MAINT_E |  | Normal | Nom/Min | Test Case | SSDD-L-37249 |  |  | LLR-MC-35443 |  |  | 35443
TXB-HLC-TC_10394 | 4.1.2.45.6.0-101 |  | Set mmd_enum_systemMode to MM_SYSTEM_MODE_PUSHBACK_ATA_BW_E Verify hlcd_enum_hlcSubModApply in HLC_F4 message is HLC_APPLY_DCM_E |  | Normal | Nom/Nom | Test Case | SSDD-L-19859 |  |  | LLR-MC-35443 |  |  | 35443
TXB-HLC-TC_10395 | 4.1.2.45.6.0-102 |  | Set mmd_enum_systemMode to MM_SYSTEM_MODE_REQ_T_LOCK_E Verify hlcd_enum_hlcSubModApply in HLC_F4 message is Not set to DCM |  | Normal | Nom/Nom | Test Case | SSDD-L-19859 |  |  | LLR-MC-35443 |  |  | 35443
TXB-HLC-TC_10396 | 4.1.2.45.6.0-103 |  | Set mmd_enum_systemMode to MM_SYSTEM_MODE_PRE_MISSION_E Verify hlcd_enum_hlcSubModApply in HLC_F4 message is Not set to DCM |  | Normal | Nom/Nom | Test Case | SSDD-L-19859 |  |  | LLR-MC-35443 |  |  | 35443
TXB-HLC-TC_10397 | 4.1.2.45.6.0-104 |  | Set mmd_enum_systemMode to MM_SYSTEM_MODE_NEUTRAL_E Verify hlcd_enum_hlcSubModApply in HLC_F4 message is Not set to DCM |  | Normal | Nom/Max | Test Case | SSDD-L-19859 |  |  | LLR-MC-35443 |  |  | 35443
TXB-HLC-TC_10398 | 4.1.2.45.6.0-105 |  | Set mmd_enum_systemMode to MM_SYSTEM_MODE_INIT_E Verify hlcd_enum_hlcSubModApply in HLC_F4 message is Not set to DCM |  | Normal | Nom/Min | Test Case | SSDD-L-19859 |  |  | LLR-MC-35443 |  |  | 35443
TXB-HLC-TC_10399 | 4.1.2.45.6.0-106 |  | Set mmd_enum_systemMode to MM_SYSTEM_MODE_STEER_BY_WIRE_E Verify hlcd_enum_hlcSubModApply in HLC_F4 message is Not set to Neutral |  | Normal | Nom/Nom | Test Case | SSDD-L-19860 |  |  | LLR-MC-35443 |  |  | 35443
TXB-HLC-TC_10400 | 4.1.2.45.6.0-107 |  | Set mmd_enum_systemMode to MM_SYSTEM_MODE_NEUTRAL_E Verify hlcd_enum_hlcSubModApply in HLC_F4 message is HLC_APPLY_NEUTRAL_E |  | Normal | Nom/Max | Test Case | SSDD-L-19860 |  |  | LLR-MC-35443 |  |  | 35443
TXB-HLC-TC_10401 | 4.1.2.45.6.0-108 |  | Set mmd_enum_systemMode to MM_SYSTEM_MODE_INIT_E Verify hlcd_enum_hlcSubModApply in HLC_F4 message is Not set to Neutral |  | Normal | Nom/Min | Test Case | SSDD-L-19860 |  |  | LLR-MC-35443 |  |  | 35443
TXB-HLC-TC_10402 | 4.1.2.45.6.0-109 |  | Set mmd_enum_systemMode to MM_SYSTEM_MODE_REQ_T_LOCK_E Verify hlcd_enum_hlcSubModApply in HLC_F4 message is HLC_APPLY_CHANGE_MOD_E |  | Normal | Nom/Nom | Test Case | SSDD-L-19861 |  |  | LLR-MC-35443 |  |  | 35443
TXB-HLC-TC_10403 | 4.1.2.45.6.0-110 |  | Set mmd_enum_systemMode to MM_SYSTEM_MODE_REQ_T_UNLOCK_E Verify hlcd_enum_hlcSubModApply in HLC_F4 message is HLC_APPLY_CHANGE_MOD_E |  | Normal | Nom/Nom | Test Case | SSDD-L-19861 |  |  | LLR-MC-35443 |  |  | 35443
TXB-HLC-TC_10404 | 4.1.2.45.6.0-111 |  | Set mmd_enum_systemMode to MM_SYSTEM_MODE_PRE_MISSION_E Verify hlcd_enum_hlcSubModApply in HLC_F4 message is HLC_APPLY_CHANGE_MOD_E |  | Normal | Nom/Nom | Test Case | SSDD-L-19861 |  |  | LLR-MC-35443 |  |  | 35443
TXB-HLC-TC_10405 | 4.1.2.45.6.0-112 |  | Set mmd_enum_systemMode to MM_SYSTEM_MODE_LVC_MODE_E Verify hlcd_enum_hlcSubModApply in HLC_F4 message is Not set to Change mode |  | Normal | Nom/Nom | Test Case | SSDD-L-19861 |  |  | LLR-MC-35443 |  |  | 35443
TXB-HLC-TC_10406 | 4.1.2.45.6.0-113 |  | Set mmd_enum_systemMode to MM_SYSTEM_MODE_NEUTRAL_E Verify hlcd_enum_hlcSubModApply in HLC_F4 message is Not set to Change mode |  | Normal | Nom/Max | Test Case | SSDD-L-19861 |  |  | LLR-MC-35443 |  |  | 35443
TXB-HLC-TC_10407 | 4.1.2.45.6.0-114 |  | Set mmd_enum_systemMode to MM_SYSTEM_MODE_INIT_E Verify hlcd_enum_hlcSubModApply in HLC_F4 message is Not set to Change mode |  | Normal | Nom/Min | Test Case | SSDD-L-19861 |  |  | LLR-MC-35443 |  |  | 35443
TXB-HLC-TC_10408 | 4.1.2.45.6.0-115 |  | Set mmd_enum_systemMode to MM_SYSTEM_MODE_INIT_E Verify hlcd_enum_hlcSubModApply in HLC_F4 message is HLC_APPLY_UNAVAILABLE_E |  | Normal | Nom/Min | Test Case | SSDD-L-19862 |  |  | LLR-MC-35443 |  |  | 35443
TXB-HLC-TC_10409 | 4.1.2.45.6.0-116 |  | Set mmd_enum_systemMode to MM_SYSTEM_MODE_SHUTDOWN_E Verify hlcd_enum_hlcSubModApply in HLC_F4 message is HLC_APPLY_UNAVAILABLE_E |  | Normal | Nom/Nom | Test Case | SSDD-L-19862 |  |  | LLR-MC-35443 |  |  | 35443
TXB-HLC-TC_10410 | 4.1.2.45.6.0-117 |  | Set mmd_enum_systemMode to MM_SYSTEM_MODE_LVC_MODE_E Verify hlcd_enum_hlcSubModApply in HLC_F4 message is HLC_APPLY_UNAVAILABLE_E |  | Normal | Nom/Nom | Test Case | SSDD-L-19862 |  |  | LLR-MC-35443 |  |  | 35443
TXB-HLC-TC_10411 | 4.1.2.45.6.0-118 |  | Set mmd_enum_systemMode to MM_SYSTEM_MODE_PRE_MISSION_E Verify hlcd_enum_hlcSubModApply in HLC_F4 message is Not set to HLC_APPLY_UNAVAILABLE_E |  | Normal | Nom/Nom | Test Case | SSDD-L-19862 |  |  | LLR-MC-35443 |  |  | 35443
TXB-HLC-TC_10412 | 4.1.2.45.6.0-119 |  | Set mmd_enum_systemMode to MM_SYSTEM_MODE_NEUTRAL_E Verify hlcd_enum_hlcSubModApply in HLC_F4 message is Not set to HLC_APPLY_UNAVAILABLE_E |  | Normal | Nom/Max | Test Case | SSDD-L-19862 |  |  | LLR-MC-35443 |  |  | 35443
TXB-HLC-TC_10413 | 4.1.2.45.6.0-120 |  | At: t Set HLC_F4 message to Built Verify hlcF4byte6to7.hlcd_ctr_counter is 1 At: t+1 Set HLC_F4 message to Built Verify hlcF4byte6to7.hlcd_ctr_counter is 2 At: t+14 Set HLC_F4 message to Built Verify hlcF4byte6to7.hlcd_ctr_counter is 15 At: t+15 Set HLC_F4 message to Built Verify hlcF4byte6to7.hlcd_ctr_counter is 0 |  | Normal | Nom/Nom | Test Case | SSDD-L-15680 |  |  | LLR-MC-35443 |  |  | 35443
TXB-HLC-TC_10416 | 4.1.2.45.6.0-121 |  | Set tdd_tq_wheelDemFR_Nm to -30000 Verify hlcd_tq_wmTrqDmndFR_Nm in HLC_F5 message is -30000 |  | Normal | Nom/Min | Test Case | SSDD-L-15808 |  |  | LLR-MC-35532 |  |  | 35532
TXB-HLC-TC_10417 | 4.1.2.45.6.0-122 |  | Set tdd_tq_wheelDemFR_Nm to 0 Verify hlcd_tq_wmTrqDmndFR_Nm in HLC_F5 message is 0 |  | Normal | Nom/Nom | Test Case | SSDD-L-15808 |  |  | LLR-MC-35532 |  |  | 35532
TXB-HLC-TC_10418 | 4.1.2.45.6.0-123 |  | Set tdd_tq_wheelDemFR_Nm to 30000 Verify hlcd_tq_wmTrqDmndFR_Nm in HLC_F5 message is 30000 |  | Normal | Nom/Max | Test Case | SSDD-L-15808 |  |  | LLR-MC-35532 |  |  | 35532
TXB-HLC-TC_10419 | 4.1.2.45.6.0-124 |  | Set tdd_tq_wheelDemRL_Nm to -30000 Verify hlcd_tq_wmTrqDmndRL_Nm in HLC_F5 message is -30000 |  | Normal | Nom/Min | Test Case | SSDD-L-15810 |  |  | LLR-MC-35532 |  |  | 35532
TXB-HLC-TC_10420 | 4.1.2.45.6.0-125 |  | Set tdd_tq_wheelDemRL_Nm to 0 Verify hlcd_tq_wmTrqDmndRL_Nm in HLC_F5 message is 0 |  | Normal | Nom/Nom | Test Case | SSDD-L-15810 |  |  | LLR-MC-35532 |  |  | 35532
TXB-HLC-TC_10421 | 4.1.2.45.6.0-126 |  | Set tdd_tq_wheelDemRL_Nm to 30000 Verify hlcd_tq_wmTrqDmndRL_Nm in HLC_F5 message is 30000 |  | Normal | Nom/Max | Test Case | SSDD-L-15810 |  |  | LLR-MC-35532 |  |  | 35532
TXB-HLC-TC_10422 | 4.1.2.45.6.0-127 |  | Verify hlcd_tq_wmTrqDmndMR_Nm in HLC_F5 message is 0 |  | Normal | Nom/Nom | Test Case | SSDD-L-15812 |  |  | LLR-MC-35532 |  |  | 35532
TXB-HLC-TC_10423 | 4.1.2.45.6.0-128 |  | Set empd_enum_hlcWmMotorEnableFR to 0 Verify hlcd_enum_hlcWmMotrEnbFR in HLC_F5 message is 0 |  | Normal | Nom/Min | Test Case | SSDD-L-15687 |  |  | LLR-MC-35532
TXB-HLC-TC_10424 | 4.1.2.45.6.0-129 |  | Set empd_enum_hlcWmMotorEnableFR to 1 Verify hlcd_enum_hlcWmMotrEnbFR in HLC_F5 message is 1 |  | Normal | Nom/Max | Test Case | SSDD-L-15687 |  |  | LLR-MC-35532
TXB-HLC-TC_10425 | 4.1.2.45.6.0-130 |  | Set empd_enum_hlcWmMotorEnableRL to 0 Verify hlcd_enum_hlcWmMotrEnbRL in HLC_F5 message is 0 |  | Normal | Nom/Min | Test Case | SSDD-L-15688 |  |  | LLR-MC-35532
TXB-HLC-TC_10426 | 4.1.2.45.6.0-131 |  | Set empd_enum_hlcWmMotorEnableRL to 1 Verify hlcd_enum_hlcWmMotrEnbRL in HLC_F5 message is 1 |  | Normal | Nom/Max | Test Case | SSDD-L-15688 |  |  | LLR-MC-35532
TXB-HLC-TC_10427 | 4.1.2.45.6.0-132 |  | Set empd_enum_hlcWmMotorEnableMR to 0 Verify hlcd_enum_hlcWmMotrEnbMR in HLC_F5 message is 0 |  | Normal | Nom/Min | Test Case | SSDD-L-15689 |  |  | LLR-MC-35532
TXB-HLC-TC_10428 | 4.1.2.45.6.0-133 |  | Set empd_enum_hlcWmMotorEnableMR to 1 Verify hlcd_enum_hlcWmMotrEnbMR in HLC_F5 message is 1 |  | Normal | Nom/Max | Test Case | SSDD-L-15689 |  |  | LLR-MC-35532
TXB-HLC-TC_10429 | 4.1.2.45.6.0-134 |  | Set isd_enum_shutdownRequest to IS_SHUTDOWN_NOT_REQUESTED_E Verify hlcd_enum_hlcShutDownReq in HLC_F5 message is IS_SHUTDOWN_NOT_REQUESTED_E |  | Normal | Nom/Min | Test Case | SSDD-L-15690 |  |  | LLR-MC-35532 |  |  | 35532
TXB-HLC-TC_10430 | 4.1.2.45.6.0-135 |  | Set isd_enum_shutdownRequest to IS_SHUTDOWN_REQUESTED_E Verify hlcd_enum_hlcShutDownReq in HLC_F5 message is IS_SHUTDOWN_REQUESTED_E |  | Normal | Nom/Max | Test Case | SSDD-L-15690 |  |  | LLR-MC-35532 |  |  | 35532
TXB-HLC-TC_10431 | 4.1.2.45.6.0-136 |  | Set bcd_enum_parkBrakeRequest to LVC_REQ_DISENGAGE_E Verify hlcd_enum_prkBrkReq in HLC_F5 message is LVC_REQ_DISENGAGE_E |  | Normal | Nom/Min | Test Case | SSDD-L-15694 |  |  | LLR-MC-35532 |  |  | 35532
TXB-HLC-TC_10432 | 4.1.2.45.6.0-137 |  | Set bcd_enum_parkBrakeRequest to LVC_REQ_ENGAGE_E Verify hlcd_enum_prkBrkReq in HLC_F5 message is LVC_REQ_ENGAGE_E |  | Normal | Nom/Nom | Test Case | SSDD-L-15694 |  |  | LLR-MC-35532 |  |  | 35532
TXB-HLC-TC_10433 | 4.1.2.45.6.0-138 |  | Set bcd_enum_parkBrakeRequest to LVC_REQ_ERROR_E Verify hlcd_enum_prkBrkReq in HLC_F5 message is LVC_REQ_ERROR_E |  | Normal | Nom/Max | Test Case | SSDD-L-15694 |  |  | LLR-MC-35532 |  |  | 35532
TXB-HLC-TC_10434 | 4.1.2.45.6.0-139 |  | Set mmd_enum_turretLockRequest to MM_TURRET_LOCK_UNLOCK_E Verify hlcd_enum_turretLockReq in HLC_F5 message is MM_TURRET_LOCK_UNLOCK_E |  | Normal | Nom/Min | Test Case | SSDD-L-15691 |  |  | LLR-MC-35532 |  |  | 35532
TXB-HLC-TC_10435 | 4.1.2.45.6.0-140 |  | Set mmd_enum_turretLockRequest to MM_TURRET_LOCK_LOCK_E Verify hlcd_enum_turretLockReq in HLC_F5 message is MM_TURRET_LOCK_LOCK_E |  | Normal | Nom/Max | Test Case | SSDD-L-15691 |  |  | LLR-MC-35532 |  |  | 35532
TXB-HLC-TC_10436 | 4.1.2.45.6.0-141 |  | Set emd_flg_engineShtdwnReq to EM_SHTDN_NOT_REQ_E Verify hlcd_flg_engineShutDownRequest in HLC_F5 message is EM_SHTDN_NOT_REQ_E |  | Normal | Nom/Min | Test Case | SSDD-L-24499 |  |  | LLR-MC-35532 |  |  | 35532
TXB-HLC-TC_10437 | 4.1.2.45.6.0-142 |  | Set emd_flg_engineShtdwnReq to EM_SHTDN_REQ_E Verify hlcd_flg_engineShutDownRequest in HLC_F5 message is EM_SHTDN_REQ_E |  | Normal | Nom/Max | Test Case | SSDD-L-24499 |  |  | LLR-MC-35532 |  |  | 35532
TXB-HLC-TC_10438 | 4.1.2.45.6.0-143 |  | At: t Set HLC_F5 message to Built Verify hlcF5byte6to7.hlcd_ctr_counter is 1 At: t+1 Set HLC_F5 message to Built Verify hlcF5byte6to7.hlcd_ctr_counter is 2 At: t+14 Set HLC_F5 message to Built Verify hlcF5byte6to7.hlcd_ctr_counter is 15 At: t+15 Set HLC_F5 message to Built Verify hlcF5byte6to7.hlcd_ctr_counter is 0 |  | Normal | Nom/Nom | Test Case | SSDD-L-15692 |  |  | LLR-MC-35532 |  |  | 35532
TXB-HLC-TC_10441 | 4.1.2.45.6.0-144 |  | Set dzd_a_steerDemFR_deg to -100 Verify hlcd_a_wmDemandAngleMSB_deg in WM_Steering_position_FR message is 0 |  | Normal | Nom/Min | Test Case | SSDD-L-15873 |  |  | LLR-MC-35686 LLR-MC-35912 |  |  | 35686 35912
TXB-HLC-TC_11565 | 4.1.2.45.6.0-145 |  | Set dzd_a_steerDemFL_deg to -100 Verify hlcd_a_wmDemandAngleMSB_deg in WM_Steering_position_FL message is 0 |  | Normal | Nom/Min | Test Case | SSDD-L-15873 |  |  | LLR-MC-35686 LLR-MC-35912 |  |  | 35686 35912
TXB-HLC-TC_11566 | 4.1.2.45.6.0-146 |  | Set dzd_a_steerDemRL_deg to -100 Verify hlcd_a_wmDemandAngleMSB_deg in WM_Steering_position_RL message is 0 |  | Normal | Nom/Min | Test Case | SSDD-L-15873 |  |  | LLR-MC-35686 LLR-MC-35912 |  |  | 35686 35912
TXB-HLC-TC_11567 | 4.1.2.45.6.0-147 |  | Set dzd_a_steerDemRR_deg to -100 Verify hlcd_a_wmDemandAngleMSB_deg in WM_Steering_position_RR message is 0 |  | Normal | Nom/Min | Test Case | SSDD-L-15873 |  |  | LLR-MC-35686 LLR-MC-35912 |  |  | 35686 35912
TXB-HLC-TC_11568 | 4.1.2.45.6.0-148 |  | Set dzd_a_steerDemFR_deg to 0 Verify hlcd_a_wmDemandAngleMSB_deg in WM_Steering_position_FR message is 39 |  | Normal | Nom/Nom | Test Case | SSDD-L-15873 |  |  | LLR-MC-35686 LLR-MC-35912 |  |  | 35686 35912
TXB-HLC-TC_11569 | 4.1.2.45.6.0-149 |  | Set dzd_a_steerDemFL_deg to 0 Verify hlcd_a_wmDemandAngleMSB_deg in WM_Steering_position_FL message is 39 |  | Normal | Nom/Nom | Test Case | SSDD-L-15873 |  |  | LLR-MC-35686 LLR-MC-35912 |  |  | 35686 35912
TXB-HLC-TC_11570 | 4.1.2.45.6.0-150 |  | Set dzd_a_steerDemRL_deg to 0 Verify hlcd_a_wmDemandAngleMSB_deg in WM_Steering_position_RL message is 39 |  | Normal | Nom/Nom | Test Case | SSDD-L-15873 |  |  | LLR-MC-35686 LLR-MC-35912 |  |  | 35686 35912
TXB-HLC-TC_11571 | 4.1.2.45.6.0-151 |  | Set dzd_a_steerDemRR_deg to 0 Verify hlcd_a_wmDemandAngleMSB_deg in WM_Steering_position_RR message is 39 |  | Normal | Nom/Nom | Test Case | SSDD-L-15873 |  |  | LLR-MC-35686 LLR-MC-35912 |  |  | 35686 35912
TXB-HLC-TC_11572 | 4.1.2.45.6.0-152 |  | Set dzd_a_steerDemFR_deg to 100 Verify hlcd_a_wmDemandAngleMSB_deg in WM_Steering_position_FR message is 78 |  | Normal | Nom/Max | Test Case | SSDD-L-15873 |  |  | LLR-MC-35686 LLR-MC-35912 |  |  | 35686 35912
TXB-HLC-TC_11573 | 4.1.2.45.6.0-153 |  | Set dzd_a_steerDemFL_deg to 100 Verify hlcd_a_wmDemandAngleMSB_deg in WM_Steering_position_FL message is 78 |  | Normal | Nom/Max | Test Case | SSDD-L-15873 |  |  | LLR-MC-35686 LLR-MC-35912 |  |  | 35686 35912
TXB-HLC-TC_11574 | 4.1.2.45.6.0-154 |  | Set dzd_a_steerDemRL_deg to 100 Verify hlcd_a_wmDemandAngleMSB_deg in WM_Steering_position_RL message is 78 |  | Normal | Nom/Max | Test Case | SSDD-L-15873 |  |  | LLR-MC-35686 LLR-MC-35912 |  |  | 35686 35912
TXB-HLC-TC_11575 | 4.1.2.45.6.0-155 |  | Set dzd_a_steerDemRR_deg to 100 Verify hlcd_a_wmDemandAngleMSB_deg in WM_Steering_position_RR message is 78 |  | Normal | Nom/Max | Test Case | SSDD-L-15873 |  |  | LLR-MC-35686 LLR-MC-35912 |  |  | 35686 35912
TXB-HLC-TC_11576 | 4.1.2.45.6.0-156 |  | Set dzd_a_steerDemFR_deg to -100 Set hlcd_a_wmDemandAngleMSB_deg to 0 Verify hlcd_a_wmDemandAngleLSB_deg in WM_Steering_position_FR message is 0 |  | Normal | Nom/Min | Test Case | SSDD-L-15871 |  |  | LLR-MC-35686 LLR-MC-35912 |  |  | 35686 35912
TXB-HLC-TC_11577 | 4.1.2.45.6.0-157 |  | Set dzd_a_steerDemFL_deg to -100 Set hlcd_a_wmDemandAngleMSB_deg to 0 Verify hlcd_a_wmDemandAngleLSB_deg in WM_Steering_position_FL message is 0 |  | Normal | Nom/Min | Test Case | SSDD-L-15871 |  |  | LLR-MC-35686 LLR-MC-35912 |  |  | 35686 35912
TXB-HLC-TC_11578 | 4.1.2.45.6.0-158 |  | Set dzd_a_steerDemRL_deg to -100 Set hlcd_a_wmDemandAngleMSB_deg to 0 Verify hlcd_a_wmDemandAngleLSB_deg in WM_Steering_position_RL message is 0 |  | Normal | Nom/Min | Test Case | SSDD-L-15871 |  |  | LLR-MC-35686 LLR-MC-35912 |  |  | 35686 35912
TXB-HLC-TC_11579 | 4.1.2.45.6.0-159 |  | Set dzd_a_steerDemRR_deg to -100 Set hlcd_a_wmDemandAngleMSB_deg to 0 Verify hlcd_a_wmDemandAngleLSB_deg in WM_Steering_position_RR message is 0 |  | Normal | Nom/Min | Test Case | SSDD-L-15871 |  |  | LLR-MC-35686 LLR-MC-35912 |  |  | 35686 35912
TXB-HLC-TC_11580 | 4.1.2.45.6.0-160 |  | Set dzd_a_steerDemFR_deg to 0 Set hlcd_a_wmDemandAngleMSB_deg to 39 Verify hlcd_a_wmDemandAngleLSB_deg in WM_Steering_position_FR message is 16 |  | Normal | Nom/Nom | Test Case | SSDD-L-15871 |  |  | LLR-MC-35686 LLR-MC-35912 |  |  | 35686 35912
TXB-HLC-TC_11581 | 4.1.2.45.6.0-161 |  | Set dzd_a_steerDemFL_deg to 0 Set hlcd_a_wmDemandAngleMSB_deg to 39 Verify hlcd_a_wmDemandAngleLSB_deg in WM_Steering_position_FL message is 16 |  | Normal | Nom/Nom | Test Case | SSDD-L-15871 |  |  | LLR-MC-35686 LLR-MC-35912 |  |  | 35686 35912
TXB-HLC-TC_11582 | 4.1.2.45.6.0-162 |  | Set dzd_a_steerDemRL_deg to 0 Set hlcd_a_wmDemandAngleMSB_deg to 39 Verify hlcd_a_wmDemandAngleLSB_deg in WM_Steering_position_RL message is 16 |  | Normal | Nom/Nom | Test Case | SSDD-L-15871 |  |  | LLR-MC-35686 LLR-MC-35912 |  |  | 35686 35912
TXB-HLC-TC_11583 | 4.1.2.45.6.0-163 |  | Set dzd_a_steerDemRR_deg to 0 Set hlcd_a_wmDemandAngleMSB_deg to 39 Verify hlcd_a_wmDemandAngleLSB_deg in WM_Steering_position_RR message is 16 |  | Normal | Nom/Nom | Test Case | SSDD-L-15871 |  |  | LLR-MC-35686 LLR-MC-35912 |  |  | 35686 35912
TXB-HLC-TC_11584 | 4.1.2.45.6.0-164 |  | Set dzd_a_steerDemFR_deg to 100 Set hlcd_a_wmDemandAngleMSB_deg to 78 Verify hlcd_a_wmDemandAngleLSB_deg in WM_Steering_position_FR message is 32 |  | Normal | Nom/Max | Test Case | SSDD-L-15871 |  |  | LLR-MC-35686 LLR-MC-35912 |  |  | 35686 35912
TXB-HLC-TC_11585 | 4.1.2.45.6.0-165 |  | Set dzd_a_steerDemFL_deg to 100 Set hlcd_a_wmDemandAngleMSB_deg to 78 Verify hlcd_a_wmDemandAngleLSB_deg in WM_Steering_position_FL message is 32 |  | Normal | Nom/Max | Test Case | SSDD-L-15871 |  |  | LLR-MC-35686 LLR-MC-35912 |  |  | 35686 35912
TXB-HLC-TC_11586 | 4.1.2.45.6.0-166 |  | Set dzd_a_steerDemRL_deg to 100 Set hlcd_a_wmDemandAngleMSB_deg to 78 Verify hlcd_a_wmDemandAngleLSB_deg in WM_Steering_position_RL message is 32 |  | Normal | Nom/Max | Test Case | SSDD-L-15871 |  |  | LLR-MC-35686 LLR-MC-35912 |  |  | 35686 35912
TXB-HLC-TC_11587 | 4.1.2.45.6.0-167 |  | Set dzd_a_steerDemRR_deg to 100 Set hlcd_a_wmDemandAngleMSB_deg to 78 Verify hlcd_a_wmDemandAngleLSB_deg in WM_Steering_position_RR message is 32 |  | Normal | Nom/Max | Test Case | SSDD-L-15871 |  |  | LLR-MC-35686 LLR-MC-35912 |  |  | 35686 35912
TXB-HLC-TC_11588 | 4.1.2.45.6.0-168 |  | Set hlcd_a_wmDemandAngleLSB_deg to 0 Verify hlcd_a_wmDemandAngleInvLSB_deg in WM_Steering_position_XX message is 255 |  | Normal | Nom/Nom | Test Case | SSDD-L-15872 |  |  | LLR-MC-35686 |  |  | 35686
TXB-HLC-TC_11589 | 4.1.2.45.6.0-169 |  | Set hlcd_a_wmDemandAngleLSB_deg to 15 Verify hlcd_a_wmDemandAngleInvLSB_deg in WM_Steering_position_XX message is 240 |  | Normal | Nom/Nom | Test Case | SSDD-L-15872 |  |  | LLR-MC-35686 |  |  | 35686
TXB-HLC-TC_11591 | 4.1.2.45.6.0-170 |  | Set hlcd_a_wmDemandAngleLSB_deg to 255 Verify hlcd_a_wmDemandAngleInvLSB_deg in WM_Steering_position_XX message is 0 |  | Normal | Nom/Nom | Test Case | SSDD-L-15872 |  |  | LLR-MC-35686 | This test cannot be achieved as hlcd_a_wmDemandAngleLSB_deg is a output variable which is updated via dzd_a_steerDemXX_deg(XX as FR,FL,RR,RL) whose range is -100 to 100.
TXB-HLC-TC_11592 | 4.1.2.45.6.0-171 |  | Set hlcd_a_wmDemandAngleMSB_deg to 0 Verify hlcd_a_wmDemandAngleInvMSB_deg in WM_Steering_position_XX message is 255 |  | Normal | Nom/Nom | Test Case | SSDD-L-15874 |  |  | LLR-MC-35686 |  |  | 35686
TXB-HLC-TC_11593 | 4.1.2.45.6.0-172 |  | Set hlcd_a_wmDemandAngleMSB_deg to 39 Verify hlcd_a_wmDemandAngleInvMSB_deg in WM_Steering_position_XX message is 216 |  | Normal | Nom/Nom | Test Case | SSDD-L-15874 |  |  | LLR-MC-35686 |  |  | 35686
TXB-HLC-TC_11595 | 4.1.2.45.6.0-173 |  | Set hlcd_a_wmDemandAngleMSB_deg to 255 Verify hlcd_a_wmDemandAngleInvMSB_deg in WM_Steering_position_XX message is 0 |  | Normal | Nom/Nom | Test Case | SSDD-L-15874 |  |  | LLR-MC-35686 | This test cannot be achieved as hlcd_a_wmDemandAngleMSB_deg is a output variable which is updated via dzd_a_steerDemXX_deg(XX as FR,FL,RR,RL) whose range is -100 to 100.
TXB-HLC-TC_11596 | 4.1.2.45.6.0-174 |  | Set smd_flg_setWheelToCastorRR to SM_SET_NO Verify hlcd_enum_setByPassValve in HLC_Steer_Ang_Dmd_RR frame is SM_SET_NO |  | Normal | Nom/Min | Test Case | SSDD-L-22910 |  |  | LLR-MC-35686 |  |  | 35686
TXB-HLC-TC_11597 | 4.1.2.45.6.0-175 |  | Set smd_flg_setWheelToCastorRR to SM_SET_CASTOR Verify hlcd_enum_setByPassValve in HLC_Steer_Ang_Dmd_RR frame is SM_SET_CASTOR |  | Normal | Nom/Max | Test Case | SSDD-L-22910 |  |  | LLR-MC-35686 |  |  | 35686
TXB-HLC-TC_11598 | 4.1.2.45.6.0-176 |  | Set smd_flg_setWheelToCastorRL to SM_SET_NO Verify hlcd_enum_setByPassValve in HLC_Steer_Ang_Dmd_RL frame is SM_SET_NO |  | Normal | Nom/Min | Test Case | SSDD-L-22913 |  |  | LLR-MC-35686 |  |  | 35686
TXB-HLC-TC_11599 | 4.1.2.45.6.0-177 |  | Set smd_flg_setWheelToCastorRL to SM_SET_CASTOR Verify hlcd_enum_setByPassValve in HLC_Steer_Ang_Dmd_RL frame is SM_SET_CASTOR |  | Normal | Nom/Max | Test Case | SSDD-L-22913 |  |  | LLR-MC-35686 |  |  | 35686
TXB-HLC-TC_11600 | 4.1.2.45.6.0-178 |  | Set smd_flg_setWheelToCastorFL to SM_SET_NO Verify hlcd_enum_setByPassValve in HLC_Steer_Ang_Dmd_FL frame is SM_SET_NO |  | Normal | Nom/Min | Test Case | SSDD-L-22912 |  |  | LLR-MC-35686 |  |  | 35686
TXB-HLC-TC_11601 | 4.1.2.45.6.0-179 |  | Set smd_flg_setWheelToCastorFL to SM_SET_CASTOR Verify hlcd_enum_setByPassValve in HLC_Steer_Ang_Dmd_FL frame is SM_SET_CASTOR |  | Normal | Nom/Max | Test Case | SSDD-L-22912 |  |  | LLR-MC-35686 |  |  | 35686
TXB-HLC-TC_11602 | 4.1.2.45.6.0-180 |  | Set smd_flg_setWheelToCastorFR toSM_SET_NO Verify hlcd_enum_setByPassValve in HLC_Steer_Ang_Dmd_FR frame is SM_SET_NO |  | Normal | Nom/Min | Test Case | SSDD-L-22911 |  |  | LLR-MC-35686 |  |  | 35686
TXB-HLC-TC_11603 | 4.1.2.45.6.0-181 |  | Set smd_flg_setWheelToCastorFR toSM_SET_CASTOR Verify hlcd_enum_setByPassValve in HLC_Steer_Ang_Dmd_FR frame is SM_SET_CASTOR |  | Normal | Nom/Max | Test Case | SSDD-L-22911 |  |  | LLR-MC-35686 |  |  | 35686
TXB-HLC-TC_19888 | 4.1.2.45.6.0-182 |  | Set mod_flg_segPathFound to 1 Verify hlcd_flg_segPathFound is 1 |  | Normal | Nom/Max | Test Case | SSDD-L-39464 |  |  | LLR-MC-52860 |  |  | 52860
TXB-HLC-TC_19889 | 4.1.2.45.6.0-183 |  | Set mod_flg_segPathFound to 0 Verify hlcd_flg_segPathFound is 0 |  | Normal | Nom/Min | Test Case | SSDD-L-39464 |  |  | LLR-MC-52860 |  |  | 52860
TXB-HLC-TC_19890 | 4.1.2.45.6.0-184 |  | Set mdpd_enum_weatherCondition to MD_WEATHER_COND_GOOD_E Verify that hlcd_enum_weatherCondition is MD_WEATHER_COND_GOOD_E |  | Normal | Nom/Min | Test Case | SSDD-L-39451 |  |  | LLR-MC-62836 |  |  | 62836
TXB-HLC-TC_19891 | 4.1.2.45.6.0-185 |  | Set mdpd_enum_weatherCondition to MD_WEATHER_COND_MEDIUM_E Verify that hlcd_enum_weatherCondition is MD_WEATHER_COND_MEDIUM_E |  | Normal | Nom/Nom | Test Case | SSDD-L-39451 |  |  | LLR-MC-62836 |  |  | 62836
TXB-HLC-TC_19892 | 4.1.2.45.6.0-186 |  | Set mdpd_enum_weatherCondition to MD_WEATHER_COND_POOR_E Verify that hlcd_enum_weatherCondition is MD_WEATHER_COND_POOR_E |  | Normal | Nom/Max | Test Case | SSDD-L-39451 |  |  | LLR-MC-62836 |  |  | 62836
TXB-HLC-TC_19893 | 4.1.2.45.6.0-187 |  | Set mod_indx_foundSegId to -1 Verify that hlcd_indx_foundSegID is -1 |  | Normal | Nom/Min | Test Case | SSDD-L-39462 |  |  | LLR-MC-62750 |  |  | 62750
TXB-HLC-TC_19894 | 4.1.2.45.6.0-188 |  | Set mod_indx_foundSegId to 0 Verify that hlcd_indx_foundSegID is 0 |  | Normal | Nom/Nom | Test Case | SSDD-L-39462 |  |  | LLR-MC-62750 |  |  | 62750
TXB-HLC-TC_19895 | 4.1.2.45.6.0-189 |  | Set mod_indx_foundSegId to 50000 Verify that hlcd_indx_foundSegID is 50000 |  | Normal | Nom/Nom | Test Case | SSDD-L-39462 |  |  | LLR-MC-62750 |  |  | 62750
TXB-HLC-TC_19896 | 4.1.2.45.6.0-190 |  | Set mod_indx_foundSegId to 100100 Verify that hlcd_indx_foundSegID is 100100 |  | Normal | Nom/Max | Test Case | SSDD-L-39462 |  |  | LLR-MC-62750 |  |  | 62750
TXB-HLC-TC_11604 | 4.1.2.45.6.0-191 |  | Set mmd_enum_ctrlModeToApply to MM_LVC_E Verify hlcd_enum_hlcModeRequest in WM_Steering_position_XX message is MM_LVC_E |  | Normal | Nom/Min | Test Case | SSDD-L-15876 |  |  | LLR-MC-35686 |  |  | 35686
TXB-HLC-TC_11605 | 4.1.2.45.6.0-192 |  | Set mmd_enum_ctrlModeToApply to MM_HLC_E Verify hlcd_enum_hlcModeRequest in WM_Steering_position_XX message is MM_HLC_E |  | Normal | Nom/Max | Test Case | SSDD-L-15876 |  |  | LLR-MC-35686 |  |  | 35686
TXB-HLC-TC_11606 | 4.1.2.45.6.0-193 |  | Set sbd_enum_drvrStrngWhlBrkFdbck to HLC_LVC_CONTROL_E Verify hlcd_enum_steerWheelForceCtrlMod in WM_Steering_position_XX message is HLC_LVC_CONTROL_E |  | Normal | Nom/Min | Test Case | SSDD-L-28953 |  |  | LLR-MC-35686 |  |  | 35686
TXB-HLC-TC_11607 | 4.1.2.45.6.0-194 |  | Set sbd_enum_drvrStrngWhlBrkFdbck to HLC_PCT_50_E Verify hlcd_enum_steerWheelForceCtrlMod in WM_Steering_position_XX message is HLC_PCT_50_E |  | Normal | Nom/Nom | Test Case | SSDD-L-28953 |  |  | LLR-MC-35686 |  |  | 35686
TXB-HLC-TC_11608 | 4.1.2.45.6.0-195 |  | Set sbd_enum_drvrStrngWhlBrkFdbck to HLC_PCT_100_E Verify hlcd_enum_steerWheelForceCtrlMod in WM_Steering_position_XX message is HLC_PCT_100_E |  | Normal | Nom/Max | Test Case | SSDD-L-28953 |  |  | LLR-MC-35686 |  |  | 35686
TXB-HLC-TC_11609 | 4.1.2.45.6.0-196 |  | Verify hlcSteerAngDmd.Bits_4_Reserved in WM_Steering_position_XX message is 0 |  | Normal | Nom/Nom | Test Case | SSDD-L-34839 |  |  | LLR-MC-35686 |  |  | 35686
TXB-HLC-TC_11610 | 4.1.2.45.6.0-197 |  | Set hlcd_enum_setByPassValve to 0 Set hlcd_enum_hlcModeRequest to 0 Set hlcd_enum_steerWheelForceCtrlMod to 0 Set hlcSteerAngDmd.Bits_4_Reserved to 0 Verify hlcd_num_hlcSteerAndDmdByte5Inv in WM_Steering_position_XX message is 255 |  | Normal | Nom/Min | Test Case | SSDD-L-15878
TXB-HLC-TC_11611 | 4.1.2.45.6.0-198 |  | Set hlcd_enum_setByPassValve to 0 Set hlcd_enum_hlcModeRequest to 1 Set hlcd_enum_steerWheelForceCtrlMod to 2 Set hlcSteerAngDmd.Bits_4_Reserved to 0 Verify hlcd_num_hlcSteerAndDmdByte5Inv in WM_Steering_position_XX message is 245 |  | Normal | Nom/Nom | Test Case | SSDD-L-15878
TXB-HLC-TC_11612 | 4.1.2.45.6.0-199 |  | Set hlcd_enum_setByPassValve to 1 Set hlcd_enum_hlcModeRequest to 1 Set hlcd_enum_steerWheelForceCtrlMod to 3 Set hlcSteerAngDmd.Bits_4_Reserved to 0 Verify hlcd_num_hlcSteerAndDmdByte5Inv in WM_Steering_position_XX message is 240 |  | Normal | Nom/Max | Test Case | SSDD-L-15878
TXB-HLC-TC_11613 | 4.1.2.45.6.0-200 |  | At: t Set HLC_STEER_ANG_DMD message to Built Verify hlcd_ctr_counter in WM_Steering_position_XX message is 1 At: t+1 Set HLC_STEER_ANG_DMD message to Built Verify hlcd_ctr_counter in WM_Steering_position_XX message is 2 At: t+254 Set HLC_STEER_ANG_DMD message to Built Verify hlcd_ctr_counter in WM_Steering_position_XX message is 255 At: t+255 Set HLC_STEER_ANG_DMD message to Built Verify hlcd_ctr_counter in WM_Steering_position_XX message is 0 |  | Normal | Nom/Nom | Test Case | SSDD-L-15879 |  |  | LLR-MC-35686 |  |  | 35686
TXB-HLC-TC_11615 | 4.1.2.45.6.0-201 |  | Set dppd_enum_dmprFrontValid to DP_INVALID_E Verify hlcd_enum_functionNMT front in HLC_NMT message is HLC_OPERATIONAL_E Verify hlcd_enum_startNodeId front in HLC_NMT message is HLC_FRONT_PRESSURE_ID_E |  | Normal | Nom/Nom | Test Case | SSDD-L-15990 |  |  | LLR-MC-36130
TXB-HLC-TC_11616 | 4.1.2.45.6.0-202 |  | Set dppd_enum_dmprFrontValid to DP_VALID_E Verify hlcd_enum_functionNMT front in HLC_NMT message is Not set Verify hlcd_enum_startNodeId front in HLC_NMT message is Not set |  | Normal | Nom/Nom | Test Case | SSDD-L-15990 |  |  | LLR-MC-36130
TXB-HLC-TC_12715 | 4.1.2.45.6.0-203 |  | Verify that when Damper Front pressure validity flag is DP_INVALID_E, HLC_NMT_DP_FRONT_AUTO_PrepareMsg set hlcd_enum_startNodeId element of physical NMT message equal to HLC_FRONT_PRESSURE_ID_E. |  | Normal |  | Test Case |  |  |  | LLR-MC-36130 |  |  | 36130
TXB-HLC-TC_11618 | 4.1.2.45.6.0-204 |  | Set dppd_enum_autoLockValid to DP_INVALID_E Verify hlcd_enum_functionNMT Auto in HLC_NMT message is HLC_OPERATIONAL_E Verify hlcd_enum_startNodeId Auto in HLC_NMT message is HLC_AUTOLOCK_PRESSURE_ID_E |  | Normal | Nom/Nom | Test Case | SSDD-L-20268 |  |  | LLR-MC-36131
TXB-HLC-TC_11619 | 4.1.2.45.6.0-205 |  | Set dppd_enum_autoLockValid to DP_VALID_E Verify hlcd_enum_functionNMT Auto in HLC_NMT message is Not set Verify hlcd_enum_startNodeId Auto in HLC_NMT message is Not set |  | Normal | Nom/Nom | Test Case | SSDD-L-20268 |  |  | LLR-MC-36131
TXB-HLC-TC_12716 | 4.1.2.45.6.0-206 |  | Verify that when Damper AutoLock pressure validity flag is DP_INVALID_E, HLC_NMT_DP_FRONT_AUTO_PrepareMsg set hlcd_enum_startNodeId element of physical NMT message equal to HLC_AUTOLOCK_PRESSURE_ID_E. |  | Normal |  | Test Case |  |  |  | LLR-MC-36131 |  |  | 36131
TXB-HLC-TC_11621 | 4.1.2.45.6.0-207 |  | Set dppd_enum_dmprRearValid to DP_INVALID_E Verify hlcd_enum_functionNMT rear in HLC_NMT message is HLC_OPERATIONAL_E Verify hlcd_enum_startNodeId rear in HLC_NMT message is HLC_REAR_PRESSURE_ID_E |  | Normal | Nom/Nom | Test Case | SSDD-L-23067 |  |  | LLR-MC-36093
TXB-HLC-TC_11622 | 4.1.2.45.6.0-208 |  | Set dppd_enum_dmprRearValid to DP_VALID_E Verify hlcd_enum_functionNMT rear in HLC_NMT message is Not set Verify hlcd_enum_startNodeId rear in HLC_NMT message is Not set |  | Normal | Nom/Nom | Test Case | SSDD-L-23067 |  |  | LLR-MC-36093
TXB-HLC-TC_12717 | 4.1.2.45.6.0-209 |  | Verify that when Damper Rear pressure validity flag is DP_INVALID_E, HLC_NMT_DP_REAR_PrepareMsg set hlcd_enum_startNodeId element of physical NMT message equal to HLC_REAR_PRESSURE_ID_E. |  | Normal |  | Test Case |  |  |  | LLR-MC-36093 |  |  | 36093
TXB-HLC-TC_11624 | 4.1.2.45.6.0-210 |  | Set dpvpd_enum_nmtCtrlMsg to DPV_NMT_PRE_OPER_MSG_E Verify hlcd_enum_functionNMT DPV in HLC_NMT message is HLC_PRE_OPERATIONAL_E Verify hlcd_enum_startNodeId DPV in HLC_NMT message is HLC_DPV_ID_E |  | Normal | Nom/Nom | Test Case | SSDD-L-23068 |  |  | LLR-MC-36179
TXB-HLC-TC_11625 | 4.1.2.45.6.0-211 |  | Set dpvpd_enum_nmtCtrlMsg to DPV_NMT_OPER_MSG_E Verify hlcd_enum_functionNMT DPV in HLC_NMT message is HLC_OPERATIONAL_E Verify hlcd_enum_startNodeId DPV in HLC_NMT message is HLC_DPV_ID_E |  | Normal | Nom/Nom | Test Case | SSDD-L-23068 |  |  | LLR-MC-36179
TXB-HLC-TC_11626 | 4.1.2.45.6.0-212 |  | Set dpvpd_enum_nmtCtrlMsg to DPV_NMT_RESET_MSG_E Verify hlcd_enum_functionNMT DPV in HLC_NMT message is HLC_RESET_NODE_E Verify hlcd_enum_startNodeId DPV in HLC_NMT message is HLC_DPV_ID_E |  | Normal | Nom/Nom | Test Case | SSDD-L-23068 |  |  | LLR-MC-36179
TXB-HLC-TC_11627 | 4.1.2.45.6.0-213 |  | Set dpvpd_enum_nmtCtrlMsg to DPV_NMT_NO_MSG_E Verify hlcd_enum_functionNMT DPV in HLC_NMT message is Not set Verify hlcd_enum_startNodeId DPV in HLC_NMT message is HLC_DPV_ID_E |  | Normal | Nom/Min | Test Case | SSDD-L-23068 |  |  | LLR-MC-36179
TXB-HLC-TC_11628 | 4.1.2.45.6.0-214 |  | Set dpvpd_enum_nmtCtrlMsg to DPV_NMT_CONFIG_MSG_E Verify hlcd_enum_functionNMT DPV in HLC_NMT message is Not set Verify hlcd_enum_startNodeId DPV in HLC_NMT message is HLC_DPV_ID_E |  | Normal | Nom/Max | Test Case | SSDD-L-23068 |  |  | LLR-MC-36179
TXB-HLC-TC_11629 | 4.1.2.45.6.0-215 |  | Verify that HLC_NMT_DPV_PrepareMsg set hlcd_enum_startNodeId element of physical NMT message equal to HLC_DPV_ID_E. |  | Normal |  | Test Case |  |  |  | LLR-MC-36179 |  |  | 36179
TXB-HLC-TC_11631 | 4.1.2.45.6.0-216 |  | Set dpvpd_enum_nmtCtrlMsg to DPV_NMT_CONFIG_MSG_E Verify hlcd_enum_canAction in bus 6 HLC_SDO message is HLC_WRITE_X_EQUAL_ONE_E Verify hlcd_enum_canIndex in bus 6 HLC_SDO message is HLC_CONFIGURATION_VALID_INDEX_E Verify hlcd_indx_subIndex in bus 6 HLC_SDO message is 0 Verify hlcd_enum_configValid in bus 6 HLC_SDO message is HLC_CONFIGURATION_VALID_E |  | Normal | Nom/Max | Test Case | SSDD-L-34842 |  |  | LLR-MC-36216
TXB-HLC-TC_11632 | 4.1.2.45.6.0-217 |  | Set dpvpd_enum_nmtCtrlMsg to DPV_NMT_NO_MSG_E Verify hlcd_enum_canActionin bus 6 HLC_SDO message is Not set Verify hlcd_enum_canIndex in bus 6 HLC_SDO message is Not set Verify hlcd_indx_subIndex in bus 6 HLC_SDO message is Not set Verify hlcd_enum_configValid in bus 6 HLC_SDO message is Not set |  | Normal | Nom/Min | Test Case | SSDD-L-34842 |  |  | LLR-MC-36216
TXB-HLC-TC_11633 | 4.1.2.45.6.0-218 |  | Set dpvpd_enum_nmtCtrlMsg to DPV_NMT_OPER_MSG_E Verify hlcd_enum_canAction in bus 6 HLC_SDO message is Not set Verify hlcd_enum_canIndex in bus 6 HLC_SDO message is Not set Verify hlcd_indx_subIndex in bus 6 HLC_SDO message is Not set Verify hlcd_enum_configValid in bus 6 HLC_SDO message is Not set |  | Normal | Nom/Nom | Test Case | SSDD-L-34842 |  |  | LLR-MC-36216
TXB-HLC-TC_11635 | 4.1.2.45.6.0-219 |  | At: t Set msd_enum_atacLedRequest to ALR_OFF_E Verify hlcd_enum_atacLed in bus 11 HLC_ATAC_Led_and_Logger1 is HLC_ATAC_LED_UNACTUATED_E At: t+1 Set msd_enum_atacLedRequest to ALR_FLASH_E Verify hlcd_enum_atacLed in bus 11 HLC_ATAC_Led_and_Logger1 is HLC_ATAC_LED_ACTUATED_E |  | Normal | Nom/Nom | Test Case | SSDD-L-22917 |  |  | LLR-MC-35990 |  |  | 35990
TXB-HLC-TC_11636 | 4.1.2.45.6.0-220 |  | At: t Set msd_enum_atacLedRequest to ALR_ON_E Verify hlcd_enum_atacLed in bus 11 HLC_ATAC_Led_and_Logger1 is HLC_ATAC_LED_ACTUATED_E At: t+1 Set msd_enum_atacLedRequest to ALR_FLASH_E Verify hlcd_enum_atacLed in bus 11 HLC_ATAC_Led_and_Logger1 is HLC_ATAC_LED_UNACTUATED_E |  | Normal | Nom/Nom | Test Case | SSDD-L-22917 |  |  | LLR-MC-35990 |  |  | 35990
TXB-HLC-TC_11637 | 4.1.2.45.6.0-221 |  | Set wmlpd_enum_wheelAngleValid of FRWM Proxy to WML_ANGLE_INVALID_E Verify hlcd_enum_wheelAngleFRValid in HLC_ATAC_Led_and_Logger1 message is WML_ANGLE_INVALID_E |  | Normal | Nom/Min | Test Case | SSDD-L-31491 |  |  | LLR-MC-35990 |  |  | 35990
TXB-HLC-TC_11638 | 4.1.2.45.6.0-222 |  | Set wmlpd_enum_wheelAngleValid of FRWM Proxy to WML_ANGLE_VALID_E Verify hlcd_enum_wheelAngleFRValid in HLC_ATAC_Led_and_Logger1 message is WML_ANGLE_VALID_E |  | Normal | Nom/Max | Test Case | SSDD-L-31491 |  |  | LLR-MC-35990 |  |  | 35990
TXB-HLC-TC_11639 | 4.1.2.45.6.0-223 |  | Set wmlpd_enum_wheelAngleValid of FLWM Proxy to WML_ANGLE_INVALID_E Verify hlcd_enum_wheelAngleFLValid in HLC_ATAC_Led_and_Logger1 message is WML_ANGLE_INVALID_E |  | Normal | Nom/Min | Test Case | SSDD-L-31487 |  |  | LLR-MC-35990 |  |  | 35990
TXB-HLC-TC_11640 | 4.1.2.45.6.0-224 |  | Set wmlpd_enum_wheelAngleValid of FLWM Proxy to WML_ANGLE_VALID_E Verify hlcd_enum_wheelAngleFLValid in HLC_ATAC_Led_and_Logger1 message is WML_ANGLE_VALID_E |  | Normal | Nom/Max | Test Case | SSDD-L-31487 |  |  | LLR-MC-35990 |  |  | 35990
TXB-HLC-TC_11641 | 4.1.2.45.6.0-225 |  | Set wmlpd_enum_wheelAngleValid of RRWM Proxy to WML_ANGLE_INVALID_E Verify hlcd_enum_wheelAngleRRValid in HLC_ATAC_Led_and_Logger1 message is WML_ANGLE_INVALID_E |  | Normal | Nom/Nom | Test Case | SSDD-L-31493 |  |  | LLR-MC-35990
TXB-HLC-TC_11642 | 4.1.2.45.6.0-226 |  | Set wmlpd_enum_wheelAngleValid of RRWM Proxy to WML_ANGLE_VALID_E Verify hlcd_enum_wheelAngleRRValid in HLC_ATAC_Led_and_Logger1 message is WML_ANGLE_VALID_E |  | Normal | Nom/Nom | Test Case | SSDD-L-31493 |  |  | LLR-MC-35990
TXB-HLC-TC_11643 | 4.1.2.45.6.0-227 |  | Set wmlpd_enum_wheelAngleValid of RLWM Proxy to WML_ANGLE_INVALID_E Verify hlcd_enum_wheelAngleRLValid in HLC_ATAC_Led_and_Logger1 message is WML_ANGLE_INVALID_E |  | Normal | Nom/Nom | Test Case | SSDD-L-31495 |  |  | LLR-MC-35990
TXB-HLC-TC_11644 | 4.1.2.45.6.0-228 |  | Set wmlpd_enum_wheelAngleValid of RLWM Proxy to WML_ANGLE_VALID_E Verify hlcd_enum_wheelAngleRLValid in HLC_ATAC_Led_and_Logger1 message is WML_ANGLE_VALID_E |  | Normal | Nom/Nom | Test Case | SSDD-L-31495 |  |  | LLR-MC-35990
TXB-HLC-TC_11645 | 4.1.2.45.6.0-229 |  | Set acpd_enum_nwsWhlAngValid to AC_INVALID_E Verify hlcd_enum_nwsWhlAngValid in HLC_ATAC_Led_and_Logger1 message is AC_INVALID_E |  | Normal | Nom/Min | Test Case | SSDD-L-31497 |  |  | LLR-MC-35990 |  |  | 35990
TXB-HLC-TC_11646 | 4.1.2.45.6.0-230 |  | Set acpd_enum_nwsWhlAngValid to AC_VALID_E Verify hlcd_enum_nwsWhlAngValid in HLC_ATAC_Led_and_Logger1 message is AC_VALID_E |  | Normal | Nom/Max | Test Case | SSDD-L-31497 |  |  | LLR-MC-35990 |  |  | 35990
TXB-HLC-TC_11647 | 4.1.2.45.6.0-231 |  | Set dgpspd_enum_utcStatusValidity to DGPS_UTC_STATUS_INVALID_E Verify hlcd_enum_utcStatusValidity in HLC_ATAC_Led_and_Logger1 message is DGPS_UTC_STATUS_INVALID_E |  | Normal | Nom/Min | Test Case | SSDD-L-31499 |  |  | LLR-MC-35990 |  |  | 35990
TXB-HLC-TC_11648 | 4.1.2.45.6.0-232 |  | Set dgpspd_enum_utcStatusValidity to DGPS_UTC_STATUS_VALID_E Verify hlcd_enum_utcStatusValidity in HLC_ATAC_Led_and_Logger1 message is DGPS_UTC_STATUS_VALID_E |  | Normal | Nom/Nom | Test Case | SSDD-L-31499 |  |  | LLR-MC-35990 |  |  | 35990
TXB-HLC-TC_11649 | 4.1.2.45.6.0-233 |  | Set dgpspd_enum_utcStatusValidity to DGPS_UTC_STATUS_WARNING_E Verify hlcd_enum_utcStatusValidity in HLC_ATAC_Led_and_Logger1 message is DGPS_UTC_STATUS_WARNING_E |  | Normal | Nom/Max | Test Case | SSDD-L-31499 |  |  | LLR-MC-35990 |  |  | 35990
TXB-HLC-TC_12718 | 4.1.2.45.6.0-234 |  | Set msd_a_nwsWhlAng_deg to 127 Verify hlcd_a_nwsWhlAng_deg in HLC_ATAC_Led_and_Logger1 message is 127 |  | Normal | Nom/Nom | Test Case | SSDD-L-31509 |  |  | LLR-MC-35990 |  |  | 35990
TXB-HLC-TC_11650 | 4.1.2.45.6.0-235 |  | Set wmlpd_a_wheelAngFdbk_deg of FR WM Proxy to -100 Verify hlcd_a_wheelAngleFeedbackFR_deg in HLC_ATAC_Led_and_Logger1 message is -100 |  | Normal | Nom/Min | Test Case | SSDD-L-31501 |  |  | LLR-MC-35990
TXB-HLC-TC_11651 | 4.1.2.45.6.0-236 |  | Set wmlpd_a_wheelAngFdbk_deg of FRWM Proxy to -19 Verify hlcd_a_wheelAngleFeedbackFR_deg in HLC_ATAC_Led_and_Logger1 message is -19 |  | Normal | Nom/Nom | Test Case | SSDD-L-31501 |  |  | LLR-MC-35990
TXB-HLC-TC_11652 | 4.1.2.45.6.0-237 |  | Set wmlpd_a_wheelAngFdbk_deg of FRWM Proxy to 100 Verify hlcd_a_wheelAngleFeedbackFR_deg in HLC_ATAC_Led_and_Logger1 message is 100 |  | Normal | Nom/Max | Test Case | SSDD-L-31501 |  |  | LLR-MC-35990
TXB-HLC-TC_11653 | 4.1.2.45.6.0-238 |  | Set wmlpd_a_wheelAngFdbk_deg of FLWM Proxy to -100 Verify hlcd_a_wheelAngleFeedbackFL_deg in HLC_ATAC_Led_and_Logger1 message is -100 |  | Normal | Nom/Min | Test Case | SSDD-L-31503 |  |  | LLR-MC-35990
TXB-HLC-TC_11654 | 4.1.2.45.6.0-239 |  | Set wmlpd_a_wheelAngFdbk_deg of FLWM Proxy to -19 Verify hlcd_a_wheelAngleFeedbackFL_deg in HLC_ATAC_Led_and_Logger1 message is -19 |  | Normal | Nom/Nom | Test Case | SSDD-L-31503 |  |  | LLR-MC-35990
TXB-HLC-TC_11655 | 4.1.2.45.6.0-240 |  | Set wmlpd_a_wheelAngFdbk_deg of FLWM Proxy to 100 Verify hlcd_a_wheelAngleFeedbackFL_deg in HLC_ATAC_Led_and_Logger1 message is 100 |  | Normal | Nom/Max | Test Case | SSDD-L-31503 |  |  | LLR-MC-35990
TXB-HLC-TC_11656 | 4.1.2.45.6.0-241 |  | Set wmlpd_a_wheelAngFdbk_deg of RRWM Proxy to -100 Verify hlcd_a_wheelAngleFeedbackRR_deg in HLC_ATAC_Led_and_Logger1 message is -100 |  | Normal | Nom/Min | Test Case | SSDD-L-31507 |  |  | LLR-MC-35990
TXB-HLC-TC_11657 | 4.1.2.45.6.0-242 |  | Set wmlpd_a_wheelAngFdbk_deg of RRWM Proxy to -19 Verify hlcd_a_wheelAngleFeedbackRR_deg in HLC_ATAC_Led_and_Logger1 message is -19 |  | Normal | Nom/Nom | Test Case | SSDD-L-31507 |  |  | LLR-MC-35990
TXB-HLC-TC_11658 | 4.1.2.45.6.0-243 |  | Set wmlpd_a_wheelAngFdbk_deg of RRWM Proxy to 100 Verify hlcd_a_wheelAngleFeedbackRR_deg in HLC_ATAC_Led_and_Logger1 message is 100 |  | Normal | Nom/Max | Test Case | SSDD-L-31507 |  |  | LLR-MC-35990
TXB-HLC-TC_11659 | 4.1.2.45.6.0-244 |  | Set wmlpd_a_wheelAngFdbk_deg of RLWM Proxy to -100 Verify hlcd_a_wheelAngleFeedbackRL_deg in HLC_ATAC_Led_and_Logger1 message is -100 |  | Normal | Nom/Min | Test Case | SSDD-L-31505 |  |  | LLR-MC-35990
TXB-HLC-TC_11660 | 4.1.2.45.6.0-245 |  | Set wmlpd_a_wheelAngFdbk_deg of RLWM Proxy to -19 Verify hlcd_a_wheelAngleFeedbackRL_deg in HLC_ATAC_Led_and_Logger1 message is -19 |  | Normal | Nom/Nom | Test Case | SSDD-L-31505 |  |  | LLR-MC-35990
TXB-HLC-TC_11661 | 4.1.2.45.6.0-246 |  | Set wmlpd_a_wheelAngFdbk_deg of RLWM Proxy to 100 Verify hlcd_a_wheelAngleFeedbackRL_deg in HLC_ATAC_Led_and_Logger1 message is 100 |  | Normal | Nom/Max | Test Case | SSDD-L-31505 |  |  | LLR-MC-35990
TXB-HLC-TC_11662 | 4.1.2.45.6.0-247 |  | Set msd_a_nwsWhlAng_deg to -180 Verify hlcd_a_nwsWhlAng_deg in HLC_ATAC_Led_and_Logger1 message is -180 |  | Normal | Nom/Min | Test Case | SSDD-L-31509 |  |  | LLR-MC-35990 |  |  | 35990
TXB-HLC-TC_11663 | 4.1.2.45.6.0-248 |  | Set msd_a_nwsWhlAng_deg to 0 Verify hlcd_a_nwsWhlAng_deg in HLC_ATAC_Led_and_Logger1 message is 0 |  | Normal | Nom/Nom | Test Case | SSDD-L-31509 |  |  | LLR-MC-35990 |  |  | 35990
TXB-HLC-TC_11664 | 4.1.2.45.6.0-249 |  | Set msd_a_nwsWhlAng_deg to 180 Verify hlcd_a_nwsWhlAng_deg in HLC_ATAC_Led_and_Logger1 message is 180 |  | Normal | Nom/Max | Test Case | SSDD-L-31509 |  |  | LLR-MC-35990 |  |  | 35990
TXB-HLC-TC_11665 | 4.1.2.45.6.0-250 |  | Set dgpspd_tm_utcMs_ms to 0 Verify hlcd_tm_utcMs_ms in HLC_ATAC_Led_and_Logger1 message is 0 |  | Normal | Nom/Min | Test Case | SSDD-L-31511 |  |  | LLR-MC-35990 |  |  | 35990
TXB-HLC-TC_11666 | 4.1.2.45.6.0-251 |  | Set dgpspd_tm_utcMs_ms to 33999 Verify hlcd_tm_utcMs_ms in HLC_ATAC_Led_and_Logger1 message is 33999 |  | Normal | Nom/Nom | Test Case | SSDD-L-31511 |  |  | LLR-MC-35990 |  |  | 35990
TXB-HLC-TC_11667 | 4.1.2.45.6.0-252 |  | Set dgpspd_tm_utcMs_ms to 60999 Verify hlcd_tm_utcMs_ms in HLC_ATAC_Led_and_Logger1 message is 60999 |  | Normal | Nom/Max | Test Case | SSDD-L-31511 |  |  | LLR-MC-35990 |  |  | 35990
TXB-HLC-TC_11669 | 4.1.2.45.6.0-253 |  | Set fed_f_nlgLongTyre_kN to -200 Verify hlcd_f_nlgLongTyre_kN in HLC_Logger2 message is -200 |  | Normal | Nom/Min | Test Case | SSDD-L-31427 |  |  | LLR-MC-52860 |  |  | 52860
TXB-HLC-TC_11670 | 4.1.2.45.6.0-254 |  | Set fed_f_nlgLongTyre_kN to 0 Verify hlcd_f_nlgLongTyre_kN in HLC_Logger2 message is 0 |  | Normal | Nom/Nom | Test Case | SSDD-L-31427 |  |  | LLR-MC-52860 |  |  | 52860
TXB-HLC-TC_11671 | 4.1.2.45.6.0-255 |  | Set fed_f_nlgLongTyre_kN to 771 Verify hlcd_f_nlgLongTyre_kN in HLC_Logger2 message is 771 |  | Normal | Nom/Max | Test Case | SSDD-L-31427 |  |  | LLR-MC-52860 |  |  | 52860
TXB-HLC-TC_11672 | 4.1.2.45.6.0-256 |  | Set fed_enum_nlgLongTyreStatus to FE_NLG_FORCE_STATUS_INVALID_E Verify hlcd_enum_nlgLongTyreStatus in HLC_Logger2 message is FE_NLG_FORCE_STATUS_INVALID_E |  | Normal | Nom/Min | Test Case | SSDD-L-31891 |  |  | LLR-MC-52860 |  |  | 52860
TXB-HLC-TC_11673 | 4.1.2.45.6.0-257 |  | Set fed_enum_nlgLongTyreStatus to FE_NLG_FORCE_STATUS_VALID_E Verify hlcd_enum_nlgLongTyreStatus in HLC_Logger2 message is FE_NLG_FORCE_STATUS_VALID_E |  | Normal | Nom/Nom | Test Case | SSDD-L-31891 |  |  | LLR-MC-52860 |  |  | 52860
TXB-HLC-TC_11674 | 4.1.2.45.6.0-258 |  | Set fed_enum_nlgLongTyreStatus to FE_NLG_FORCE_STATUS_UNAVAILABLE_E Verify hlcd_enum_nlgLongTyreStatus in HLC_Logger2 message is FE_NLG_FORCE_STATUS_UNAVAILABLE_E |  | Normal | Nom/Max | Test Case | SSDD-L-31891 |  |  | LLR-MC-52860 |  |  | 52860
TXB-HLC-TC_11675 | 4.1.2.45.6.0-259 |  | Set fcd_f_tractionDemand_kN to -200 Verify hlcd_f_tractionDemand_kN in HLC_Logger2 message is -200 |  | Normal | Nom/Min | Test Case | SSDD-L-31893 |  |  | LLR-MC-52860 |  |  | 52860
TXB-HLC-TC_11676 | 4.1.2.45.6.0-260 |  | Set fcd_f_tractionDemand_kN to 0 Verify hlcd_f_tractionDemand_kN in HLC_Logger2 message is 0 |  | Normal | Nom/Nom | Test Case | SSDD-L-31893 |  |  | LLR-MC-52860 |  |  | 52860
TXB-HLC-TC_11677 | 4.1.2.45.6.0-261 |  | Set fcd_f_tractionDemand_kN to 200 Verify hlcd_f_tractionDemand_kN in HLC_Logger2 message is 200 |  | Normal | Nom/Max | Test Case | SSDD-L-31893 |  |  | LLR-MC-52860 |  |  | 52860
TXB-HLC-TC_11678 | 4.1.2.45.6.0-262 |  | Set taspd_a_turret_deg to -180 Verify hlcd_a_turret_deg in HLC_Logger2 message is -180 |  | Normal | Nom/Min | Test Case | SSDD-L-31463 |  |  | LLR-MC-52860 |  |  | 52860
TXB-HLC-TC_11679 | 4.1.2.45.6.0-263 |  | Set taspd_a_turret_deg to 0 Verify hlcd_a_turret_deg in HLC_Logger2 message is 0 |  | Normal | Nom/Nom | Test Case | SSDD-L-31463 |  |  | LLR-MC-52860 |  |  | 52860
TXB-HLC-TC_11680 | 4.1.2.45.6.0-264 |  | Set taspd_a_turret_deg to 180 Verify hlcd_a_turret_deg in HLC_Logger2 message is 180 |  | Normal | Nom/Max | Test Case | SSDD-L-31463 |  |  | LLR-MC-52860 |  |  | 52860
TXB-HLC-TC_11681 | 4.1.2.45.6.0-265 |  | Set taspd_enum_turretValid to TAS_INVALID_E Verify hlcd_enum_turretValid in HLC_Logger2 message is TAS_INVALID_E |  | Normal | Nom/Min | Test Case | SSDD-L-31473 |  |  | LLR-MC-52860 |  |  | 52860
TXB-HLC-TC_11682 | 4.1.2.45.6.0-266 |  | Set taspd_enum_turretValid to TAS_VALID_E Verify hlcd_enum_turretValid in HLC_Logger2 message is TAS_VALID_E |  | Normal | Nom/Max | Test Case | SSDD-L-31473 |  |  | LLR-MC-52860 |  |  | 52860
TXB-HLC-TC_11683 | 4.1.2.45.6.0-267 |  | Set bfd_flg_pilotBrakingFilt to 0 Verify hlcd_flg_pilotBrakingFilt in HLC_Logger2 message is 0 |  | Normal | Nom/Min | Test Case | SSDD-L-31479 |  |  | LLR-MC-52860 |  |  | 52860
TXB-HLC-TC_11684 | 4.1.2.45.6.0-268 |  | Set bfd_flg_pilotBrakingFilt to 1 Verify hlcd_flg_pilotBrakingFilt in HLC_Logger2 message is 1 |  | Normal | Nom/Max | Test Case | SSDD-L-31479 |  |  | LLR-MC-52860 |  |  | 52860
TXB-HLC-TC_11685 | 4.1.2.45.6.0-269 |  | Set bfd_flg_pilotBrakingUnfilt to 0 Verify hlcd_flg_pilotBrakingUnfilt in HLC_Logger2 message is 0 |  | Normal | Nom/Min | Test Case | SSDD-L-31481 |  |  | LLR-MC-52860 |  |  | 52860
TXB-HLC-TC_11686 | 4.1.2.45.6.0-270 |  | Set bfd_flg_pilotBrakingUnfilt to 1 Verify hlcd_flg_pilotBrakingUnfilt in HLC_Logger2 message is 1 |  | Normal | Nom/Max | Test Case | SSDD-L-31481 |  |  | LLR-MC-52860
TXB-HLC-TC_20361 | 4.1.2.45.6.0-271 |  | DELETE
TXB-HLC-TC_20362 | 4.1.2.45.6.0-272 |  | DELETE
TXB-HLC-TC_19906 | 4.1.2.45.6.0-273 |  | DELETE
TXB-HLC-TC_19907 | 4.1.2.45.6.0-274 |  | DELETE
TXB-HLC-TC_11687 | 4.1.2.45.6.0-275 |  | Set bfd_acc_brakeForce_G to -1 Verify hlcd_acc_brakeForce_G in HLC_Logger2 message is -1 |  | Normal | Nom/Min | Test Case | SSDD-L-31483 |  |  | LLR-MC-52860 |  |  | 52860
TXB-HLC-TC_11688 | 4.1.2.45.6.0-276 |  | Set bfd_acc_brakeForce_G to 0 Verify hlcd_acc_brakeForce_G in HLC_Logger2 message is 0 |  | Normal | Nom/Nom | Test Case | SSDD-L-31483 |  |  | LLR-MC-52860 |  |  | 52860
TXB-HLC-TC_11689 | 4.1.2.45.6.0-277 |  | Set bfd_acc_brakeForce_G to 1 Verify hlcd_acc_brakeForce_G in HLC_Logger2 message is 1 |  | Normal | Nom/Max | Test Case | SSDD-L-31483 |  |  | LLR-MC-52860 |  |  | 52860
TXB-HLC-TC_11691 | 4.1.2.45.6.0-278 |  | Set locd_lat_svPosLat_deg to -1000 Verify hlcd_lat_svPosLat_deg in HLC_Logger3 message is -1000 |  | Normal | Nom/Min | Test Case | SSDD-L-31431 |  |  | LLR-MC-52959 |  |  | 52959
TXB-HLC-TC_11692 | 4.1.2.45.6.0-279 |  | Set locd_lat_svPosLat_deg to 0 Verify hlcd_lat_svPosLat_deg in HLC_Logger3 message is 0 |  | Normal | Nom/Nom | Test Case | SSDD-L-31431 |  |  | LLR-MC-52959 |  |  | 52959
TXB-HLC-TC_11693 | 4.1.2.45.6.0-280 |  | Set locd_lat_svPosLat_deg to 90 Verify hlcd_lat_svPosLat_deg in HLC_Logger3 message is 90 |  | Normal | Nom/Max | Test Case | SSDD-L-31431 |  |  | LLR-MC-52959 |  |  | 52959
TXB-HLC-TC_11695 | 4.1.2.45.6.0-281 |  | Set locd_lon_svPosLon_deg to -1000 Verify hlcd_lon_svPosLon_deg in HLC_Logger4 message is -1000 |  | Normal | Nom/Min | Test Case | SSDD-L-31515 |  |  | LLR-MC-53003 |  |  | 53003
TXB-HLC-TC_11696 | 4.1.2.45.6.0-282 |  | Set locd_lon_svPosLon_deg to 0 Verify hlcd_lon_svPosLon_deg in HLC_Logger4 message is 0 |  | Normal | Nom/Nom | Test Case | SSDD-L-31515 |  |  | LLR-MC-53003 |  |  | 53003
TXB-HLC-TC_11697 | 4.1.2.45.6.0-283 |  | Set locd_lon_svPosLon_deg to 180 Verify hlcd_lon_svPosLon_deg in HLC_Logger4 message is 180 |  | Normal | Nom/Max | Test Case | SSDD-L-31515 |  |  | LLR-MC-53003 |  |  | 53003
TXB-HLC-TC_11699 | 4.1.2.45.6.0-284 |  | Set locd_acc_svAccX_mps2 to -1000 Verify hlcd_acc_svAccX_mps2 in HLC_Logger5 message is -1000 |  | Normal | Nom/Min | Test Case | SSDD-L-31519 |  |  | LLR-MC-53043 |  |  | 53043
TXB-HLC-TC_11700 | 4.1.2.45.6.0-285 |  | Set locd_acc_svAccX_mps2 to 0 Verify hlcd_acc_svAccX_mps2 in HLC_Logger5 message is 0 |  | Normal | Nom/Nom | Test Case | SSDD-L-31519 |  |  | LLR-MC-53043 |  |  | 53043
TXB-HLC-TC_11701 | 4.1.2.45.6.0-286 |  | Set locd_acc_svAccX_mps2 to 100 Verify hlcd_acc_svAccX_mps2 in HLC_Logger5 message is 100 |  | Normal | Nom/Max | Test Case | SSDD-L-31519 |  |  | LLR-MC-53043 |  |  | 53043
TXB-HLC-TC_11702 | 4.1.2.45.6.0-287 |  | Set locd_acc_svAccY_mps2 to -1000 Verify hlcd_acc_svAccY_mps2 in HLC_Logger5 message is -1000 |  | Normal | Nom/Min | Test Case | SSDD-L-31545 |  |  | LLR-MC-53043 |  |  | 53043
TXB-HLC-TC_11703 | 4.1.2.45.6.0-288 |  | Set locd_acc_svAccY_mps2 to 0 Verify hlcd_acc_svAccY_mps2 in HLC_Logger5 message is 0 |  | Normal | Nom/Nom | Test Case | SSDD-L-31545 |  |  | LLR-MC-53043 |  |  | 53043
TXB-HLC-TC_11704 | 4.1.2.45.6.0-289 |  | Set locd_acc_svAccY_mps2 to 100 Verify hlcd_acc_svAccY_mps2 in HLC_Logger5 message is 100 |  | Normal | Nom/Max | Test Case | SSDD-L-31545 |  |  | LLR-MC-53043 |  |  | 53043
TXB-HLC-TC_11706 | 4.1.2.45.6.0-290 |  | Set acpd_a_nwsWhlAngDem_deg to -128 Verify hlcd_a_nwsWhlAngDem_deg in HLC_Logger6 message is -128 |  | Normal | Nom/Min | Test Case | SSDD-L-31523 |  |  | LLR-MC-53083 |  |  | 53083
TXB-HLC-TC_11707 | 4.1.2.45.6.0-291 |  | Set acpd_a_nwsWhlAngDem_deg to 0 Verify hlcd_a_nwsWhlAngDem_deg in HLC_Logger6 message is 0 |  | Normal | Nom/Nom | Test Case | SSDD-L-31523 |  |  | LLR-MC-53083 |  |  | 53083
TXB-HLC-TC_11708 | 4.1.2.45.6.0-292 |  | Set acpd_a_nwsWhlAngDem_deg to 127 Verify hlcd_a_nwsWhlAngDem_deg in HLC_Logger6 message is 127 |  | Normal | Nom/Nom | Test Case | SSDD-L-31523 |  |  | LLR-MC-53083 |  |  | 53083
TXB-HLC-TC_11709 | 4.1.2.45.6.0-293 |  | Set acpd_a_nwsWhlAngDem_deg to 128 Verify hlcd_a_nwsWhlAngDem_deg is in HLC_Logger6 message 128 |  | Normal | Nom/Max | Test Case | SSDD-L-31523 |  |  | LLR-MC-53083 |  |  | 53083
TXB-HLC-TC_11710 | 4.1.2.45.6.0-294 |  | Set locd_vel_svVelNorth_mps to -1000 Verify hlcd_vel_svVelNorth_mps in HLC_Logger6 message is -1000 |  | Normal | Nom/Min | Test Case | SSDD-L-31547 |  |  | LLR-MC-53083 |  |  | 53083
TXB-HLC-TC_11711 | 4.1.2.45.6.0-295 |  | Set locd_vel_svVelNorth_mps to 0 Verify hlcd_vel_svVelNorth_mps in HLC_Logger6 message is 0 |  | Normal | Nom/Nom | Test Case | SSDD-L-31547 |  |  | LLR-MC-53083 |  |  | 53083
TXB-HLC-TC_11712 | 4.1.2.45.6.0-296 |  | Set locd_vel_svVelNorth_mps to 500 Verify hlcd_vel_svVelNorth_mps in HLC_Logger6 message is 500 |  | Normal | Nom/Max | Test Case | SSDD-L-31547 |  |  | LLR-MC-53083 |  |  | 53083
TXB-HLC-TC_11713 | 4.1.2.45.6.0-297 |  | Set locd_vel_svVelEast_mps to -1000 Verify hlcd_vel_svVelEast_mps in HLC_Logger6 message is -1000 |  | Normal | Nom/Min | Test Case | SSDD-L-31549 |  |  | LLR-MC-53083 |  |  | 53083
TXB-HLC-TC_11714 | 4.1.2.45.6.0-298 |  | Set locd_vel_svVelEast_mps to 0 Verify hlcd_vel_svVelEast_mps in HLC_Logger6 message is 0 |  | Normal | Nom/Nom | Test Case | SSDD-L-31549 |  |  | LLR-MC-53083 |  |  | 53083
TXB-HLC-TC_11715 | 4.1.2.45.6.0-299 |  | Set locd_vel_svVelEast_mps to 500 Verify hlcd_vel_svVelEast_mps in HLC_Logger6 message is 500 |  | Normal | Nom/Max | Test Case | SSDD-L-31549 |  |  | LLR-MC-53083 |  |  | 53083
TXB-HLC-TC_11716 | 4.1.2.45.6.0-300 |  | Set mmd_enum_systemMode to MM_SYSTEM_MODE_INIT_E Verify hlcd_enum_systemMode in HLC_Logger6 message is MM_SYSTEM_MODE_INIT_E |  | Normal | Nom/Min | Test Case | SSDD-L-31565 |  |  | LLR-MC-53083 |  |  | 53083
TXB-HLC-TC_11717 | 4.1.2.45.6.0-301 |  | Set mmd_enum_systemMode to MM_SYSTEM_MODE_MAINTENANCE_TOWING_E Verify hlcd_enum_systemMode in HLC_Logger6 message is MM_SYSTEM_MODE_MAINTENANCE_TOWING_E |  | Normal | Nom/Nom | Test Case | SSDD-L-31565 |  |  | LLR-MC-53083 |  |  | 53083
TXB-HLC-TC_11718 | 4.1.2.45.6.0-302 |  | Set mmd_enum_systemMode to MM_SYSTEM_MODE_NEUTRAL_E Verify hlcd_enum_systemMode in HLC_Logger6 message is MM_SYSTEM_MODE_NEUTRAL_E |  | Normal | Nom/Max | Test Case | SSDD-L-31565 |  |  | LLR-MC-53083 |  |  | 53083
TXB-HLC-TC_11719 | 4.1.2.45.6.0-303 |  | Set ahrspd_acc_ahrsAccZb_mps2 to -100 Verify hlcd_acc_ahrsAccZb_mps2 in HLC_Logger6 message is -100 |  | Normal | Nom/Min | Test Case | SSDD-L-31575 |  |  | LLR-MC-53083 |  |  | 53083
TXB-HLC-TC_11720 | 4.1.2.45.6.0-304 |  | Set ahrspd_acc_ahrsAccZb_mps2 to 0 Verify hlcd_acc_ahrsAccZb_mps2 in HLC_Logger6 message is 0 |  | Normal | Nom/Nom | Test Case | SSDD-L-31575 |  |  | LLR-MC-53083 |  |  | 53083
TXB-HLC-TC_11721 | 4.1.2.45.6.0-305 |  | Set ahrspd_acc_ahrsAccZb_mps2 to 100 Verify hlcd_acc_ahrsAccZb_mps2 in HLC_Logger6 message is 100 |  | Normal | Nom/Max | Test Case | SSDD-L-31575 |  |  | LLR-MC-53083 |  |  | 53083
TXB-HLC-TC_11723 | 4.1.2.45.6.0-306 |  | Set mod_vel_desiredSpd_kts to 0 Verify hlcd_vel_desiredSpd_kts in HLC_Logger7 message is 0 |  | Normal | Nom/Min | Test Case | SSDD-L-31527 |  |  | LLR-MC-53124 |  |  | 53124
TXB-HLC-TC_11724 | 4.1.2.45.6.0-307 |  | Set mod_vel_desiredSpd_kts to 25 Verify hlcd_vel_desiredSpd_kts in HLC_Logger7 message is 25 |  | Normal | Nom/Nom | Test Case | SSDD-L-31527 |  |  | LLR-MC-53124 |  |  | 53124
TXB-HLC-TC_11725 | 4.1.2.45.6.0-308 |  | Set mod_vel_desiredSpd_kts to 50 Verify hlcd_vel_desiredSpd_kts in HLC_Logger7 message is 50 |  | Normal | Nom/Max | Test Case | SSDD-L-31527 |  |  | LLR-MC-53124 |  |  | 53124
TXB-HLC-TC_11726 | 4.1.2.45.6.0-309 |  | Set wmd_vel_refWheelSpd_kts to -50 Verify hlcd_vel_refWheelSpd_kts in HLC_Logger7 message is -50 |  | Normal | Nom/Min | Test Case | SSDD-L-31887 |  |  | LLR-MC-53124 |  |  | 53124
TXB-HLC-TC_11727 | 4.1.2.45.6.0-310 |  | Set wmd_vel_refWheelSpd_kts to 0 Verify hlcd_vel_refWheelSpd_kts in HLC_Logger7 message is 0 |  | Normal | Nom/Nom | Test Case | SSDD-L-31887 |  |  | LLR-MC-53124 |  |  | 53124
TXB-HLC-TC_11728 | 4.1.2.45.6.0-311 |  | Set wmd_vel_refWheelSpd_kts to 50 Verify hlcd_vel_refWheelSpd_kts in HLC_Logger7 message is 50 |  | Normal | Nom/Max | Test Case | SSDD-L-31887 |  |  | LLR-MC-53124 |  |  | 53124
TXB-HLC-TC_11729 | 4.1.2.45.6.0-312 |  | Set locd_a_svAzimuth_deg to -1000 Verify hlcd_a_svAzimuth_deg is in HLC_Logger7 message -1000 |  | Normal | Nom/Min | Test Case | SSDD-L-31551 |  |  | LLR-MC-53124 |  |  | 53124
TXB-HLC-TC_11730 | 4.1.2.45.6.0-313 |  | Set locd_a_svAzimuth_deg to 0 Verify hlcd_a_svAzimuth_deg in HLC_Logger7 message is 0 |  | Normal | Nom/Nom | Test Case | SSDD-L-31551 |  |  | LLR-MC-53124 |  |  | 53124
TXB-HLC-TC_11731 | 4.1.2.45.6.0-314 |  | Set locd_a_svAzimuth_deg to 360 Verify hlcd_a_svAzimuth_deg in HLC_Logger7 message is 360 |  | Normal | Nom/Max | Test Case | SSDD-L-31551 |  |  | LLR-MC-53124 |  |  | 53124
TXB-HLC-TC_11732 | 4.1.2.45.6.0-315 |  | Set lvcpd_p_clampGatePress_bar to 0 Verify hlcd_p_clampGatePress_bar in HLC_Logger7 message is 0 |  | Normal | Nom/Min | Test Case | SSDD-L-31553 |  |  | LLR-MC-53124 |  |  | 53124
TXB-HLC-TC_11733 | 4.1.2.45.6.0-316 |  | Set lvcpd_p_clampGatePress_bar to 125 Verify hlcd_p_clampGatePress_bar in HLC_Logger7 message is 125 |  | Normal | Nom/Nom | Test Case | SSDD-L-31553 |  |  | LLR-MC-53124 |  |  | 53124
TXB-HLC-TC_11734 | 4.1.2.45.6.0-317 |  | Set lvcpd_p_clampGatePress_bar to 255 Verify hlcd_p_clampGatePress_bar in HLC_Logger7 message is 255 |  | Normal | Nom/Max | Test Case | SSDD-L-31553 |  |  | LLR-MC-53124 |  |  | 53124
TXB-HLC-TC_11735 | 4.1.2.45.6.0-318 |  | Set wmd_flg_refWheelSpdValid to 0 Verify hlcd_flg_refWheelSpdValid in HLC_Logger7 message is 0 |  | Normal | Nom/Min | Test Case | SSDD-L-31889 |  |  | LLR-MC-53124 |  |  | 53124
TXB-HLC-TC_11736 | 4.1.2.45.6.0-319 |  | Set wmd_flg_refWheelSpdValid to 1 Verify hlcd_flg_refWheelSpdValid in HLC_Logger7 message is 1 |  | Normal | Nom/Max | Test Case | SSDD-L-31889 |  |  | LLR-MC-53124 |  |  | 53124
TXB-HLC-TC_11737 | 4.1.2.45.6.0-320 |  | Set locd_flg_svPosValid to 0 Verify hlcd_flg_svPosValid in HLC_Logger7 message is 0 |  | Normal | Nom/Min | Test Case | SSDD-L-31555 |  |  | LLR-MC-53124 |  |  | 53124
TXB-HLC-TC_11738 | 4.1.2.45.6.0-321 |  | Set locd_flg_svPosValid to 1 Verify hlcd_flg_svPosValid in HLC_Logger7 message is 1 |  | Normal | Nom/Max | Test Case | SSDD-L-31555 |  |  | LLR-MC-53124 |  |  | 53124
TXB-HLC-TC_11739 | 4.1.2.45.6.0-322 |  | Set dgpspd_tm_utcMin_min to 0 Verify hlcd_tm_utcMin_min in HLC_Logger7 message is 0 |  | Normal | Nom/Min | Test Case | SSDD-L-31557 |  |  | LLR-MC-53124 |  |  | 53124
TXB-HLC-TC_11740 | 4.1.2.45.6.0-323 |  | Set dgpspd_tm_utcMin_min to 25 Verify hlcd_tm_utcMin_min in HLC_Logger7 message is 25 |  | Normal | Nom/Nom | Test Case | SSDD-L-31557 |  |  | LLR-MC-53124 |  |  | 53124
TXB-HLC-TC_11741 | 4.1.2.45.6.0-324 |  | Set dgpspd_tm_utcMin_min to 59 Verify hlcd_tm_utcMin_min in HLC_Logger7 message is 59 |  | Normal | Nom/Max | Test Case | SSDD-L-31557 |  |  | LLR-MC-53124 |  |  | 53124
TXB-HLC-TC_11742 | 4.1.2.45.6.0-325 |  | Set lvcpd_enum_gate1Pos to LVC_GP_OPEN_E Verify hlcd_enum_gate1Pos in HLC_Logger7 message is LVC_GP_OPEN_E |  | Normal | Nom/Min | Test Case | SSDD-L-31563 |  |  | LLR-MC-53124 |  |  | 53124
TXB-HLC-TC_11743 | 4.1.2.45.6.0-326 |  | Set lvcpd_enum_gate1Pos to LVC_GP_CLOSE_E Verify hlcd_enum_gate1Pos in HLC_Logger7 message is LVC_GP_CLOSE_E |  | Normal | Nom/Nom | Test Case | SSDD-L-31563 |  |  | LLR-MC-53124 |  |  | 53124
TXB-HLC-TC_11744 | 4.1.2.45.6.0-327 |  | Set lvcpd_enum_gate1Pos to LVC_GP_ERROR_E Verify hlcd_enum_gate1Pos in HLC_Logger7 message is LVC_GP_ERROR_E |  | Normal | Nom/Max | Test Case | SSDD-L-31563 |  |  | LLR-MC-53124 |  |  | 53124
TXB-HLC-TC_11745 | 4.1.2.45.6.0-328 |  | Set lvcpd_enum_gate2Pos to LVC_GP_OPEN_E Verify hlcd_enum_gate2Pos in HLC_Logger7 message is LVC_GP_OPEN_E |  | Normal | Nom/Min | Test Case | SSDD-L-31559 |  |  | LLR-MC-53124 |  |  | 53124
TXB-HLC-TC_11746 | 4.1.2.45.6.0-329 |  | Set lvcpd_enum_gate2Pos to LVC_GP_CLOSE_E Verify hlcd_enum_gate2Pos in HLC_Logger7 message is LVC_GP_CLOSE_E |  | Normal | Nom/Nom | Test Case | SSDD-L-31559 |  |  | LLR-MC-53124 |  |  | 53124
TXB-HLC-TC_11747 | 4.1.2.45.6.0-330 |  | Set lvcpd_enum_gate2Pos to LVC_GP_ERROR_E Verify hlcd_enum_gate2Pos in HLC_Logger7 message is LVC_GP_ERROR_E |  | Normal | Nom/Max | Test Case | SSDD-L-31559 |  |  | LLR-MC-53124 |  |  | 53124
TXB-HLC-TC_11748 | 4.1.2.45.6.0-331 |  | Set locd_flg_svVelValid to 0 Verify hlcd_flg_svVelValid in HLC_Logger7 message is 0 |  | Normal | Nom/Min | Test Case | SSDD-L-31567 |  |  | LLR-MC-53124 |  |  | 53124
TXB-HLC-TC_11749 | 4.1.2.45.6.0-332 |  | Set locd_flg_svVelValid to 1 Verify hlcd_flg_svVelValid in HLC_Logger7 message is 1 |  | Normal | Nom/Max | Test Case | SSDD-L-31567 |  |  | LLR-MC-53124 |  |  | 53124
TXB-HLC-TC_11750 | 4.1.2.45.6.0-333 |  | Set locd_flg_svAzValid to 0 Verify hlcd_flg_svAzValid in HLC_Logger7 message is 0 |  | Normal | Nom/Min | Test Case | SSDD-L-31569 |  |  | LLR-MC-53124 |  |  | 53124
TXB-HLC-TC_11751 | 4.1.2.45.6.0-334 |  | Set locd_flg_svAzValid to 1 Verify hlcd_flg_svAzValid in HLC_Logger7 message is 1 |  | Normal | Nom/Max | Test Case | SSDD-L-31569 |  |  | LLR-MC-53124 |  |  | 53124
TXB-HLC-TC_11752 | 4.1.2.45.6.0-335 |  | Set acpd_enum_nwsWhlAngDemValid to AC_INVALID_E Verify hlcd_enum_nwsWhlAngDemValid in HLC_Logger7 message is AC_INVALID_E |  | Normal | Nom/Min | Test Case | SSDD-L-31571 |  |  | LLR-MC-53124 |  |  | 53124
TXB-HLC-TC_11753 | 4.1.2.45.6.0-336 |  | Set acpd_enum_nwsWhlAngDemValid to AC_VALID_E Verify hlcd_enum_nwsWhlAngDemValid in HLC_Logger7 message is AC_VALID_E |  | Normal | Nom/Max | Test Case | SSDD-L-31571 |  |  | LLR-MC-53124 |  |  | 53124
TXB-HLC-TC_11754 | 4.1.2.45.6.0-337 |  | Set lvcpd_pct_clampingGatePos to 0 Verify hlcd_pct_clampingGatePos in HLC_Logger7 message is 0 |  | Normal | Nom/Min | Test Case | SSDD-L-31573 |  |  | LLR-MC-53124 |  |  | 53124
TXB-HLC-TC_11755 | 4.1.2.45.6.0-338 |  | Set lvcpd_pct_clampingGatePos to 50 Verify hlcd_pct_clampingGatePos in HLC_Logger7 message is 50 |  | Normal | Nom/Nom | Test Case | SSDD-L-31573 |  |  | LLR-MC-53124 |  |  | 53124
TXB-HLC-TC_11756 | 4.1.2.45.6.0-339 |  | Set lvcpd_pct_clampingGatePos to 100 Verify hlcd_pct_clampingGatePos in HLC_Logger7 message is 100 |  | Normal | Nom/Max | Test Case | SSDD-L-31573 |  |  | LLR-MC-53124
TXB-HLC-TC_11758 | 4.1.2.45.6.0-340 |  | Set mdpd_num_firstMdTailNo to 0 Set mdpd_num_secondMdTailNo to 0 Set mdpd_num_thirdMdTailNo to 0 Set mdpd_num_fourthMdTailNo to 0 Set mdpd_num_fifthMdTailNo to 0 Set mdpd_num_sixthMdTailNo to 0 Set mdpd_num_seventhMdTailNo to 0 Set mdpd_num_eighthMdTailNo to 0 Verify hlcd_num_acTailNo.hlcd_num_firstAcTailNo in HLC_Logger9 message is 0 Verify hlcd_num_acTailNo.hlcd_num_secondAcTailNo in HLC_Logger9 message is 0 Verify hlcd_num_acTailNo.hlcd_num_thirdAcTailNo in HLC_Logger9 message is 0 Verify hlcd_num_acTailNo.hlcd_num_fourthAcTailNo in HLC_Logger9 message is 0 Verify hlcd_num_acTailNo.hlcd_num_fifthAcTailNo in HLC_Logrrre9 message is 0 Verify hlcd_num_acTailNo.hlcd_num_sixthAcTailNo in HLC_Logger9 message is 0 Verify hlcd_num_acTailNo.hlcd_num_seventhAcTailNo in HLC_Logger9 message is 0 Verify hlcd_num_acTailNo.hlcd_num_eighthAcTailNo in HLC_Logger9 message is 0 |  | Normal | Nom/Min | Test Case | SSDD-L-31531 |  |  | LLR-MC-53278
TXB-HLC-TC_11759 | 4.1.2.45.6.0-341 |  | Set mdpd_num_firstMdTailNo to 123 Set mdpd_num_secondMdTailNo to 123 Set mdpd_num_thirdMdTailNo to 123 Set mdpd_num_fourthMdTailNo to 123 Set mdpd_num_fifthMdTailNo to 123 Set mdpd_num_sixthMdTailNo to 123 Set mdpd_num_seventhMdTailNo to 123 Set mdpd_num_eighthMdTailNo to 123 Verify hlcd_num_acTailNo.hlcd_num_firstAcTailNo in HLC_Logger9 message is 123 Verify hlcd_num_acTailNo.hlcd_num_secondAcTailNo in HLC_Logger9 message is 123 Verify hlcd_num_acTailNo.hlcd_num_thirdAcTailNo in HLC_Logger9 message is 123 Verify hlcd_num_acTailNo.hlcd_num_fourthAcTailNo in HLC_Logger9 message is 123 Verify hlcd_num_acTailNo.hlcd_num_fifthAcTailNo in HLC_Logger9 message is 123 Verify hlcd_num_acTailNo.hlcd_num_sixthAcTailNo in HLC_Logger9 message is 123 Verify hlcd_num_acTailNo.hlcd_num_seventhAcTailNo in HLC_Logger9 message is 123 Verify hlcd_num_acTailNo.hlcd_num_eighthAcTailNo in HLC_Logger9 messageis 123 |  | Normal | Nom/Nom | Test Case | SSDD-L-31531 |  |  | LLR-MC-53278
TXB-HLC-TC_11760 | 4.1.2.45.6.0-342 |  | Set mdpd_num_firstMdTailNo to 255 Set mdpd_num_secondMdTailNo to 255 Set mdpd_num_thirdMdTailNo to 255 Set mdpd_num_fourthMdTailNo to 255 Set mdpd_num_fifthMdTailNo to 255 Set mdpd_num_sixthMdTailNo to 255 Set mdpd_num_seventhMdTailNo to 255 Set mdpd_num_eighthMdTailNo to 255 Verify hlcd_num_acTailNo.hlcd_num_firstAcTailNo in HLC_Logger9 message is 255 Verify hlcd_num_acTailNo.hlcd_num_secondAcTailNo in HLC_Logger9 message is 255 Verify hlcd_num_acTailNo.hlcd_num_thirdAcTailNo in HLC_Logger9 message is 255 Verify hlcd_num_acTailNo.hlcd_num_fourthAcTailNo in HLC_Logger9 message is 255 Verify hlcd_num_acTailNo.hlcd_num_fifthAcTailNo in HLC_Logger9 message is 255 Verify hlcd_num_acTailNo.hlcd_num_sixthAcTailNo in HLC_Logger9 message is 255 Verify hlcd_num_acTailNo.hlcd_num_seventhAcTailNo in HLC_Logger9 message is 255 Verify hlcd_num_acTailNo.hlcd_num_eighthAcTailNo in HLC_Logger9 messageis 255 |  | Normal | Nom/Max | Test Case | SSDD-L-31531 |  |  | LLR-MC-53278
TXB-HLC-TC_11762 | 4.1.2.45.6.0-343 |  | Set mdpd_num_firstMdFlightNo to 0 Set mdpd_num_secondMdFlightNo to 0 Set mdpd_num_thirdMdFlightNo to 0 Set mdpd_num_fourthMdFlightNo to 0 Set mdpd_num_fifthMdFlightNo to 0 Set mdpd_num_sixthMdFlightNo to 0 Set mdpd_num_seventhMdFlightNo to 0 Set mdpd_num_eighthMdFlightNo to 0 Verify hlcd_num_flightNumber.hlcd_num_firstAcFlightNo in HLC_Logger10 message is 0 Verify hlcd_num_flightNumber.hlcd_num_secondAcFlightNo in HLC_Logger10 message is 0 Verify hlcd_num_flightNumber.hlcd_num_thirdAcFlightNo in HLC_Logger10 message is 0 Verify hlcd_num_flightNumber.hlcd_num_fourthAcFlightNo in HLC_Logger10 message is 0 Verify hlcd_num_flightNumber.hlcd_num_fifthAcFlightNo in HLC_Logger10 message is 0 Verify hlcd_num_flightNumber.hlcd_num_sixthAcFlightNo in HLC_Logger10 message is 0 Verify hlcd_num_flightNumber.hlcd_num_seventhAcFlightNo in HLC_Logger10 message is 0 Verify hlcd_num_flightNumber.hlcd_num_eighthAcFlightNo in HLC_Logger10 message is 0 |  | Normal | Nom/Min | Test Case | SSDD-L-31535 |  |  | LLR-MC-53280 |  |  | 53280
TXB-HLC-TC_11763 | 4.1.2.45.6.0-344 |  | Set mdpd_num_firstMdFlightNo to 5 Set mdpd_num_secondMdFlightNo to 5 Set mdpd_num_thirdMdFlightNo to 5 Set mdpd_num_fourthMdFlightNo to 5 Set mdpd_num_fifthMdFlightNo to 5 Set mdpd_num_sixthMdFlightNo to 5 Set mdpd_num_seventhMdFlightNo to 5 Set mdpd_num_eighthMdFlightNo to 5 Verify hlcd_num_flightNumber.hlcd_num_firstAcFlightNo in HLC_Logger10 message is 5 Verify hlcd_num_flightNumber.hlcd_num_secondAcFlightNo in HLC_Logger10 message is 5 Verify hlcd_num_flightNumber.hlcd_num_thirdAcFlightNo in HLC_Logger10 message is 5 Verify hlcd_num_flightNumber.hlcd_num_fourthAcFlightNo in HLC_Logger10 message is 5 Verify hlcd_num_flightNumber.hlcd_num_fifthAcFlightNo in HLC_Logger10 message is 5 Verify hlcd_num_flightNumber.hlcd_num_sixthAcFlightNo in HLC_Logger10 message is 5 Verify hlcd_num_flightNumber.hlcd_num_seventhAcFlightNo in HLC_Logger10 message is 5 Verify hlcd_num_flightNumber.hlcd_num_eighthAcFlightNo in HLC_Logger10 message is 5 |  | Normal | Nom/Nom | Test Case | SSDD-L-31535 |  |  | LLR-MC-53280 |  |  | 53280
TXB-HLC-TC_11764 | 4.1.2.45.6.0-345 |  | Set mdpd_num_firstMdFlightNo to 9 Set mdpd_num_secondMdFlightNo to 9 Set mdpd_num_thirdMdFlightNo to 9 Set mdpd_num_fourthMdFlightNo to 9 Set mdpd_num_fifthMdFlightNo to 9 Set mdpd_num_sixthMdFlightNo to 9 Set mdpd_num_seventhMdFlightNo to 9 Set mdpd_num_eighthMdFlightNo to 9 Verify hlcd_num_flightNumber.hlcd_num_firstAcFlightNo in HLC_Logger10 message is 9 Verify hlcd_num_flightNumber.hlcd_num_secondAcFlightNo in HLC_Logger10 message is 9 Verify hlcd_num_flightNumber.hlcd_num_thirdAcFlightNo in HLC_Logger10 message is 9 Verify hlcd_num_flightNumber.hlcd_num_fourthAcFlightNo in HLC_Logger10 message is 9 Verify hlcd_num_flightNumber.hlcd_num_fifthAcFlightNo in HLC_Logger10 message is 9 Verify hlcd_num_flightNumber.hlcd_num_sixthAcFlightNo in HLC_Logger10 message is 9 Verify hlcd_num_flightNumber.hlcd_num_seventhAcFlightNo in HLC_Logger10 message is 9 Verify hlcd_num_flightNumber.hlcd_num_eighthAcFlightNo in HLC_Logger10 message is 9 |  | Normal | Nom/Max | Test Case | SSDD-L-31535 |  |  | LLR-MC-53280 |  |  | 53280
TXB-HLC-TC_11766 | 4.1.2.45.6.0-346 |  | Set mdpd_num_missionID to 0 Verify hlcd_num_missionID in HLC_Logger11 message is 0 |  | Normal | Nom/Min | Test Case | SSDD-L-31539 |  |  | LLR-MC-53282 |  |  | 53282
TXB-HLC-TC_11767 | 4.1.2.45.6.0-347 |  | Set mdpd_num_missionID to 1234567 Verify hlcd_num_missionID in HLC_Logger11 message is 1234567 |  | Normal | Nom/Nom | Test Case | SSDD-L-31539 |  |  | LLR-MC-53282 |  |  | 53282
TXB-HLC-TC_11768 | 4.1.2.45.6.0-348 |  | Set mdpd_num_missionID to 4294967295 Verify hlcd_num_missionID in HLC_Logger11 message is 4294967295 |  | Normal | Nom/Max | Test Case | SSDD-L-31539 |  |  | LLR-MC-53282 |  |  | 53282
TXB-HLC-TC_11769 | 4.1.2.45.6.0-349 |  | Set mdpd_num_firstCellularIpAddres to 0 Verify hlcd_num_firstCellularIpAddres in HLC_Logger11 message is 0 |  | Normal | Nom/Min | Test Case | SSDD-L-31599 |  |  | LLR-MC-53282 |  |  | 53282
TXB-HLC-TC_11770 | 4.1.2.45.6.0-350 |  | Set mdpd_num_firstCellularIpAddres to 122 Verify hlcd_num_firstCellularIpAddres in HLC_Logger11 message is 122 |  | Normal | Nom/Nom | Test Case | SSDD-L-31599 |  |  | LLR-MC-53282 |  |  | 53282
TXB-HLC-TC_11771 | 4.1.2.45.6.0-351 |  | Set mdpd_num_firstCellularIpAddres to 255 Verify hlcd_num_firstCellularIpAddres in HLC_Logger11 message is 255 |  | Normal | Nom/Max | Test Case | SSDD-L-31599 |  |  | LLR-MC-53282 |  |  | 53282
TXB-HLC-TC_11772 | 4.1.2.45.6.0-352 |  | Set mdpd_num_secondCellularIpAddres to 0 Verify hlcd_num_secondCellularIpAddres in HLC_Logger11 message is 0 |  | Normal | Nom/Min | Test Case | SSDD-L-31723 |  |  | LLR-MC-53282 |  |  | 53282
TXB-HLC-TC_11773 | 4.1.2.45.6.0-353 |  | Set mdpd_num_secondCellularIpAddres to 122 Verify hlcd_num_secondCellularIpAddres in HLC_Logger11 message is 122 |  | Normal | Nom/Nom | Test Case | SSDD-L-31723 |  |  | LLR-MC-53282 |  |  | 53282
TXB-HLC-TC_11774 | 4.1.2.45.6.0-354 |  | Set mdpd_num_secondCellularIpAddres to 255 Verify hlcd_num_secondCellularIpAddres in HLC_Logger11 message is 255 |  | Normal | Nom/Max | Test Case | SSDD-L-31723 |  |  | LLR-MC-53282 |  |  | 53282
TXB-HLC-TC_11775 | 4.1.2.45.6.0-355 |  | Set mdpd_num_thirdCellularIpAddres to 0 Verify hlcd_num_thirdCellularIpAddres in HLC_Logger11 message is 0 |  | Normal | Nom/Min | Test Case | SSDD-L-31725 |  |  | LLR-MC-53282 |  |  | 53282
TXB-HLC-TC_11776 | 4.1.2.45.6.0-356 |  | Set mdpd_num_thirdCellularIpAddres to 122 Verify hlcd_num_thirdCellularIpAddres in HLC_Logger11 message is 122 |  | Normal | Nom/Nom | Test Case | SSDD-L-31725 |  |  | LLR-MC-53282 |  |  | 53282
TXB-HLC-TC_11777 | 4.1.2.45.6.0-357 |  | Set mdpd_num_thirdCellularIpAddres to 255 Verify hlcd_num_thirdCellularIpAddres in HLC_Logger11 message is 255 |  | Normal | Nom/Max | Test Case | SSDD-L-31725 |  |  | LLR-MC-53282 |  |  | 53282
TXB-HLC-TC_11778 | 4.1.2.45.6.0-358 |  | Set mdpd_num_fourthCellularIpAddres to 0 Verify hlcd_num_fourthCellularIpAddres in HLC_Logger11 message is 0 |  | Normal | Nom/Min | Test Case | SSDD-L-31727 |  |  | LLR-MC-53282 |  |  | 53282
TXB-HLC-TC_11779 | 4.1.2.45.6.0-359 |  | Set mdpd_num_fourthCellularIpAddres to 122 Verify hlcd_num_fourthCellularIpAddres in HLC_Logger11 message is 122 |  | Normal | Nom/Nom | Test Case | SSDD-L-31727 |  |  | LLR-MC-53282 |  |  | 53282
TXB-HLC-TC_11780 | 4.1.2.45.6.0-360 |  | Set mdpd_num_fourthCellularIpAddres to 255 Verify hlcd_num_fourthCellularIpAddres in HLC_Logger11 message is 255 |  | Normal | Nom/Max | Test Case | SSDD-L-31727 |  |  | LLR-MC-53282 |  |  | 53282
TXB-HLC-TC_11782 | 4.1.2.45.6.0-361 |  | Set dgpspd_tm_utcMonth_m to 0 Verify hlcd_tm_utcMonth_m in HLC_Logger12 message is 0 |  | Normal | Nom/Min | Test Case | SSDD-L-31543 |  |  | LLR-MC-53284 |  |  | 53284
TXB-HLC-TC_11783 | 4.1.2.45.6.0-362 |  | Set dgpspd_tm_utcMonth_m to 10 Verify hlcd_tm_utcMonth_m in HLC_Logger12 message is 10 |  | Normal | Nom/Nom | Test Case | SSDD-L-31543 |  |  | LLR-MC-53284
TXB-HLC-TC_11784 | 4.1.2.45.6.0-363 |  | Set dgpspd_tm_utcMonth_m to 12 Verify hlcd_tm_utcMonth_m in HLC_Logger12 message is 12 |  | Normal | Nom/Max | Test Case | SSDD-L-31543 |  |  | LLR-MC-53284 |  |  | 53284
TXB-HLC-TC_11785 | 4.1.2.45.6.0-364 |  | Set mod_enum_missionType to MD_MISSION_TYPE_UNKNOWN_E Verify hlcd_enum_missionType in HLC_Logger12 message is MD_MISSION_TYPE_UNKNOWN_E |  | Normal | Nom/Min | Test Case | SSDD-L-31790 |  |  | LLR-MC-53284 |  |  | 53284
TXB-HLC-TC_11786 | 4.1.2.45.6.0-365 |  | Set mod_enum_missionType to MD_MISSION_TYPE_REGULAR_TOWING_E Verify hlcd_enum_missionType in HLC_Logger12 message is MD_MISSION_TYPE_REGULAR_TOWING_E |  | Normal | Nom/Nom | Test Case | SSDD-L-31790 |  |  | LLR-MC-53284 |  |  | 53284
TXB-HLC-TC_11787 | 4.1.2.45.6.0-366 |  | Set mod_enum_missionType to MD_MISSION_TYPE_MAINTEN_TOWING_E Verify hlcd_enum_missionType in HLC_Logger12 message is MD_MISSION_TYPE_MAINTEN_TOWING_E |  | Normal | Nom/Max | Test Case | SSDD-L-31790 |  |  | LLR-MC-53284 |  |  | 53284
TXB-HLC-TC_11788 | 4.1.2.45.6.0-367 |  | Set mod_flg_acWgtValid to 0 Verify hlcd_flg_acWgtValid in HLC_Logger12 message is 0 |  | Normal | Nom/Min | Test Case | SSDD-L-31792 |  |  | LLR-MC-53284 |  |  | 53284
TXB-HLC-TC_11789 | 4.1.2.45.6.0-368 |  | Set mod_flg_acWgtValid to 1 Verify hlcd_flg_acWgtValid in HLC_Logger12 message is 1 |  | Normal | Nom/Max | Test Case | SSDD-L-31792 |  |  | LLR-MC-53284 |  |  | 53284
TXB-HLC-TC_11790 | 4.1.2.45.6.0-369 |  | Set mod_flg_acCntrGravityValid to 0 Verify hlcd_flg_acCntrGravityValid in HLC_Logger12 message is 0 |  | Normal | Nom/Min | Test Case | SSDD-L-31794 |  |  | LLR-MC-53284 |  |  | 53284
TXB-HLC-TC_11791 | 4.1.2.45.6.0-370 |  | Set mod_flg_acCntrGravityValid to 1 Verify hlcd_flg_acCntrGravityValid in HLC_Logger12 message is 1 |  | Normal | Nom/Max | Test Case | SSDD-L-31794 |  |  | LLR-MC-53284 |  |  | 53284
TXB-HLC-TC_11792 | 4.1.2.45.6.0-371 |  | Set mod_enum_acType to MD_AC_TYPE_A318_100_E Verify hlcd_enum_acType in HLC_Logger12 message is MD_AC_TYPE_A318_100_E |  | Normal | Nom/Min | Test Case | SSDD-L-31796 |  |  | LLR-MC-53284 |  |  | 53284
TXB-HLC-TC_11793 | 4.1.2.45.6.0-372 |  | Set mod_enum_acType to MD_AC_TYPE_B747_SP_E Verify hlcd_enum_acType in HLC_Logger12 message is MD_AC_TYPE_B747_SP_E |  | Normal | Nom/Nom | Test Case | SSDD-L-31796 |  |  | LLR-MC-53284
TXB-HLC-TC_11794 | 4.1.2.45.6.0-373 |  | Set mod_enum_acType to MD_AC_TYPE_NOT_AVAILABLE_E Verify hlcd_enum_acType in HLC_Logger12 message is MD_AC_TYPE_NOT_AVAILABLE_E |  | Normal | Nom/Max | Test Case | SSDD-L-31796 |  |  | LLR-MC-53284 |  |  | 53284
TXB-HLC-TC_11795 | 4.1.2.45.6.0-374 |  | Set mod_m_acWgt_t to 1 Verify hlcd_m_acWgt_t in HLC_Logger12 message is 1 |  | Normal | Nom/Min | Test Case | SSDD-L-31798 |  |  | LLR-MC-53284 |  |  | 53284
TXB-HLC-TC_11796 | 4.1.2.45.6.0-375 |  | Set mod_m_acWgt_t to 356 Verify hlcd_m_acWgt_t in HLC_Logger12 message is 356 |  | Normal | Nom/Nom | Test Case | SSDD-L-31798 |  |  | LLR-MC-53284 |  |  | 53284
TXB-HLC-TC_11797 | 4.1.2.45.6.0-376 |  | Set mod_m_acWgt_t to 650 Verify hlcd_m_acWgt_t in HLC_Logger12 message is 650 |  | Normal | Nom/Max | Test Case | SSDD-L-31798 |  |  | LLR-MC-53284 |  |  | 53284
TXB-HLC-TC_11798 | 4.1.2.45.6.0-377 |  | Set mdpd_pct_acCenterGravity to 0 Verify hlcd_pct_acCenterGravity in HLC_Logger12 message is 0 |  | Normal | Nom/Min | Test Case | SSDD-L-31800 |  |  | LLR-MC-53284 |  |  | 53284
TXB-HLC-TC_11799 | 4.1.2.45.6.0-378 |  | Set mdpd_pct_acCenterGravity to 10 Verify hlcd_pct_acCenterGravity in HLC_Logger12 message is 10 |  | Normal | Nom/Nom | Test Case | SSDD-L-31800 |  |  | LLR-MC-53284
TXB-HLC-TC_11800 | 4.1.2.45.6.0-379 |  | Set mdpd_pct_acCenterGravity to 100 Verify hlcd_pct_acCenterGravity in HLC_Logger12 message is 100 |  | Normal | Nom/Max | Test Case | SSDD-L-31800 |  |  | LLR-MC-53284 |  |  | 53284
TXB-HLC-TC_11801 | 4.1.2.45.6.0-380 |  | Set dgpspd_tm_utcDay_d to 0 Verify hlcd_tm_utcDay_d in HLC_Logger12 message is 0 |  | Normal | Nom/Min | Test Case | SSDD-L-31802 |  |  | LLR-MC-53284 |  |  | 53284
TXB-HLC-TC_11802 | 4.1.2.45.6.0-381 |  | Set dgpspd_tm_utcDay_d to 1 Verify hlcd_tm_utcDay_d in HLC_Logger12 message is 1 |  | Normal | Nom/Nom | Test Case | SSDD-L-31802 |  |  | LLR-MC-53284
TXB-HLC-TC_11803 | 4.1.2.45.6.0-382 |  | Set dgpspd_tm_utcDay_d to 31 Verify hlcd_tm_utcDay_d in HLC_Logger12 message is 31 |  | Normal | Nom/Max | Test Case | SSDD-L-31802 |  |  | LLR-MC-53284 |  |  | 53284
TXB-HLC-TC_11804 | 4.1.2.45.6.0-383 |  | Set dgpspd_tm_utcYear_y to 0 Verify hlcd_tm_utcYear_y in HLC_Logger12 message is 0 |  | Normal | Nom/Min | Test Case | SSDD-L-31804 |  |  | LLR-MC-53284 |  |  | 53284
TXB-HLC-TC_11805 | 4.1.2.45.6.0-384 |  | Set dgpspd_tm_utcYear_y to 2100 Verify hlcd_tm_utcYear_y in HLC_Logger12 message is 2100 |  | Normal | Nom/Nom | Test Case | SSDD-L-31804 |  |  | LLR-MC-53284
TXB-HLC-TC_11806 | 4.1.2.45.6.0-385 |  | Set dgpspd_tm_utcYear_y to 3023 Verify hlcd_tm_utcYear_y in HLC_Logger12 message is 3023 |  | Normal | Nom/Nom | Test Case | SSDD-L-31804 |  |  | LLR-MC-53284 |  |  | 53284
TXB-HLC-TC_11807 | 4.1.2.45.6.0-386 |  | Set dgpspd_tm_utcYear_y to 9999 Verify hlcd_tm_utcYear_y in HLC_Logger12 message is 9999 |  | Normal | Nom/Max | Test Case | SSDD-L-31804 |  |  | LLR-MC-53284 |  |  | 53284
TXB-HLC-TC_11808 | 4.1.2.45.6.0-387 |  | Set dgpspd_tm_utcHour_h to 0 Verify hlcd_tm_utcHour_h in HLC_Logger12 message is 0 |  | Normal | Nom/Min | Test Case | SSDD-L-31806 |  |  | LLR-MC-53284 |  |  | 53284
TXB-HLC-TC_11809 | 4.1.2.45.6.0-388 |  | Set dgpspd_tm_utcHour_h to 9 Verify hlcd_tm_utcHour_h in HLC_Logger12 message is 9 |  | Normal | Nom/Nom | Test Case | SSDD-L-31806 |  |  | LLR-MC-53284
TXB-HLC-TC_11810 | 4.1.2.45.6.0-389 |  | Set dgpspd_tm_utcHour_h to 23 Verify hlcd_tm_utcHour_h in HLC_Logger12 message is 23 |  | Normal | Nom/Max | Test Case | SSDD-L-31806 |  |  | LLR-MC-53284 |  |  | 53284
TXB-HLC-TC_11811 | 4.1.2.45.6.0-390 |  | Set mod_flg_acTypeValid to 0 Verify hlcd_flg_acTypeValid in HLC_Logger12 message is 0 |  | Normal | Nom/Min | Test Case | SSDD-L-31808 |  |  | LLR-MC-53284 |  |  | 53284
TXB-HLC-TC_11812 | 4.1.2.45.6.0-391 |  | Set mod_flg_acTypeValid to 1 Verify hlcd_flg_acTypeValid in HLC_Logger12 message is 1 |  | Normal | Nom/Max | Test Case | SSDD-L-31808 |  |  | LLR-MC-53284
TXB-HLC-TC_20363 | 4.1.2.45.6.0-392 |  | DELETE
TXB-HLC-TC_20364 | 4.1.2.45.6.0-393 |  | DELETE
TXB-HLC-TC_20365 | 4.1.2.45.6.0-394 |  | DELETE
TXB-HLC-TC_20366 | 4.1.2.45.6.0-395 |  | DELETE
TXB-HLC-TC_20367 | 4.1.2.45.6.0-396 |  | DELETE
TXB-HLC-TC_20368 | 4.1.2.45.6.0-397 |  | DELETE
TXB-HLC-TC_20369 | 4.1.2.45.6.0-398 |  | DELETE
TXB-HLC-TC_19908 | 4.1.2.45.6.0-399 |  | DELETE
TXB-HLC-TC_19909 | 4.1.2.45.6.0-400 |  | DELETE
TXB-HLC-TC_19910 | 4.1.2.45.6.0-401 |  | DELETE
TXB-HLC-TC_19911 | 4.1.2.45.6.0-402 |  | DELETE
TXB-HLC-TC_19912 | 4.1.2.45.6.0-403 |  | DELETE
TXB-HLC-TC_19913 | 4.1.2.45.6.0-404 |  | DELETE
TXB-HLC-TC_19914 | 4.1.2.45.6.0-405 |  | DELETE
TXB-HLC-TC_11814 | 4.1.2.45.6.0-406 |  | Verify that acsCanBusOutBuilderInit invokes the below ICD utility initialization functions: HLC_F3_INIT, HLC_F4_INIT, HLC_F5_INIT, HLC_STEER_ANG_DMD_INIT, HLC_ATAC_LED_AND_LOGGER1_INIT, HLC_LOGGER2_INIT, HLC_LOGGER3_INIT, HLC_LOGGER4_INIT, HLC_LOGGER5_INIT, HLC_LOGGER6_INIT, HLC_LOGGER7_INIT, HLC_LOGGER9_INIT, HLC_LOGGER10_INIT, HLC_LOGGER11_INIT, HLC_LOGGER12_INIT, HLC_NMT_INIT and HLC_SDO_INIT to initialize the corresponding Physical messages. |  | Normal |  | Test Case |  |  |  | LLR-MC-34628 |  |  | 34628
TXB-HLC-TC_11815 | 4.1.2.45.6.0-407 |  | Verify that acsCanBusOutBuilderInit initializes update element of hlcMsgOut for all the messages to false. Verify that acsCanBusOutBuilderInit initializes checkSumType elements of hlcMsgOut for all the messages to CAN_NO_CHECKSUM_E except for messages 4 and 5 to CAN_CHECKSUM_E and messages FL, FR, RL, RR of steering agle demand to CAN_CHECKSUM_SWM_E. Verify that acsCanBusOutBuilderInit initializea pdata and len elements of hlcMsgOut for all the messages to respective HLC messages and HLC length. Verify that acsCanBusOutBuilderInit invokes acsTelemetryOutBuilderInit() to initialize telemetric out data. |  | Normal |  | Test Case |  |  |  | LLR-MC-34628 |  |  | 34628
TXB-HLC-TC_11816 | 4.1.2.45.6.0-408 |  | Verify that CAN bus Builder assigns a checksum to HLC_F4 and HLC_F5 frame, according to the formula described below: Checksum = (Byte1 + Byte2 + Byte3 + Byte4 + Byte5 + Byte6 + Byte7 + (message counter & 0x0F) + message ID low byte + message ID mid low byte + message ID mid high byte + message ID high byte) Checksum = ((Checksum>>4) + Checksum) & 0x0F |  | Normal |  | Test Case | SSDD-L-15681 SSDD-L-15693 |  |  | LLR-MC-35103 LLR-MC-37463 |  |  | 35103 37463
TXB-HLC-TC_11817 | 4.1.2.45.6.0-409 |  | Verify that checksum is calculated as specified below: Location = Modulo-2 addition of Checksum* and bytes[counter] (* Checksum value is 0 for byte[0] and followed by Intermediate Checksum value) Intermediate Checksum = value at the Location from the table below. Final Checksum value is Location value calculated for byte[6] after cycling between bytes 0 to 5. |  | Normal |  | Test Case | SSDD-L-15880 |  |  | LLR-MC-37659 LLR-MC-37730 LLR-MC-35686 |  |  | 37659 37730 35686
TXB-HLC-TC_11818 | 4.1.2.45.6.0-410 |  | Verify that CAN bus Builder applies the neighbor wheel bypass as requested from the safety module. |  | Normal |  | Test Case | SSDD-L-15875 |  |  | LLR-MC-35686 |  |  | 35686
TXB-HLC-TC_11819 | 4.1.2.45.6.0-411 |  | Verify that acsCanBusOutBuilder10Out invokes acsTelemetryOutBuilder10Out function every 10msec to prepare telemetric messages to be sent to CAN Bus Manager. |  | Normal |  | Test Case |  |  |  | LLR-MC-53432 |  |  | 53432
TXB-HLC-TC_11820 | 4.1.2.45.6.0-412 |  | Verify that acsCanBusOutBuilder10Out invokes acsCanBusOutBuilder50Out function every 50msec to prepare HLC F3, HLC ATAC messages to be sent to CAN Bus Manager. |  | Normal |  | Test Case |  |  |  | LLR-MC-55682 |  |  | 55682
TXB-HLC-TC_3300 | 4.1.2.45.7 | Discrete Communicator
TXB-HLC-TC_5893 | 4.1.2.45.7.0-1 |  | Verify that the Discrete Communicator receives the discrete out from Cabin Switch Proxy, Logger Proxy and Power Distribution Unit Proxy at an interval of 10ms. |  | Normal | nom/nom | Test Case | SSDD-L-20059 |  |  | LLR-MC-32523 LLR-MC-34298 LLR-MC-37178 LLR-MC-54519 LLR-MC-54516 LLR-MC-54522
TXB-HLC-TC_5894 | 4.1.2.45.7.0-2 |  | Verify that the Discrete Communicator samples all OC digital inputs at an interval of 10ms and all TTL digital inputs at an interval of 50ms. |  | Normal | nom/nom | Test Case | SSDD-L-20060 |  |  | LLR-MC-32387 LLR-MC-34158 LLR-MC-37169 LLR-MC-37187 LLR-MC-54523 LLR-MC-59156
TXB-HLC-TC_5895 | 4.1.2.45.7.0-3 |  | Verify that the bswDiscreteCommunicatorInit has initialize the PAL module by invoking PAL_Init and set the following variables to 0: - curr2BDiscretesOutTtl - prev2BDiscretesOutTtl - curr2BDiscretesOutOc - prev2BDiscretesOutOc - discretesOutMask |  | Normal | nom/nom | Test Case |  |  |  | LLR-MC-34149
TXB-HLC-TC_5896 | 4.1.2.45.7.0-4 |  | Set discrete type is set to OC Set discretes to 0x10000 Verify curr2BDiscretesOutOc is set to 0X10000 |  | Normal | nom/nom | Test Case |  |  |  | LLR-MC-34209
TXB-HLC-TC_5897 | 4.1.2.45.7.0-5 |  | Set discrete type is set to OC Set discretes to 0x0 Verify curr2BDiscretesOutOc is set to 0X0 |  | Normal | nom/nom | Test Case |  |  |  | LLR-MC-34209
TXB-HLC-TC_8364 | 4.1.2.45.7.0-6 |  | Set discrete type is set to TTL Set discretes to 0x10000 Verify curr2BDiscretesOutTtl is set to 0X10000 |  | Normal | nom/nom | Test Case |  |  |  | LLR-MC-34209
TXB-HLC-TC_8365 | 4.1.2.45.7.0-7 |  | Set discrete type is set to TTL Set discretes to 0x0 Verify curr2BDiscretesOutTtl is set to 0X0 |  | Normal | nom/nom | Test Case |  |  |  | LLR-MC-34209
TXB-HLC-TC_5898 | 4.1.2.45.7.0-8 |  | Verify that the bswDiscreteCommunicatorGetRaw has perform the following actions: - copy discrete value in discretesBuffIn to buff by invoking memcpy - sets discretesBuffIn with 0 by invoking memset. - returns discretesInNum and resets to zero. |  | Normal | nom/nom | Test Case |  |  |  | LLR-MC-34260
TXB-HLC-TC_8335 | 4.1.2.45.7.0-9 |  | Set the return value from invoked function 'PAL_GetDigitalIn' to OK Set the number of discrete input to 4. Verify that the recieved Digital inputs will copy to discretesBuffIn. Verify that the number of discrete input will incremented to 5. |  | Normal | nom/nom | Test Case |  |  |  | LLR-MC-34158
TXB-HLC-TC_8336 | 4.1.2.45.7.0-10 |  | Set the return value from invoked function 'PAL_GetDigitalIn' to OK Set the number of discrete input to 5. Verify that the recieved Digital inputs won't copy to discretesBuffIn. Verify that the number of discrete input won't incremented to 6. |  | Normal | nom/nom | Test Case |  |  |  | LLR-MC-34158
TXB-HLC-TC_8337 | 4.1.2.45.7.0-11 |  | Set the return value from invoked function 'PAL_GetDigitalIn' to OK Set the number of discrete input to 6. Verify that the recieved Digital inputs won't copy to discretesBuffIn. Verify that the number of discrete input won't incremented to 7. |  | Normal | nom/nom | Test Case |  |  |  | LLR-MC-34158
TXB-HLC-TC_8412 | 4.1.2.45.7.0-12 |  | Set the return value from invoked function 'PAL_GetDigitalIn' to Not OK Set the number of discrete input to 1. Verify that bswDiscreteCommunicatorIn shall invoke PAL_GetDigitalIn. Verify that the recieved Digital inputs won't copy to discretesBuffIn. verify that the number of discrete input won't incremented to 2. |  | Normal | nom/nom | Test Case |  |  |  | LLR-MC-34158
TXB-HLC-TC_8338 | 4.1.2.45.7.0-13 |  | Set curr2BDiscretesOutOc to 0x400 (1024) Set prev2BDiscretesOutOc to 0 Verify discretesOutMask is set to 0x400 Verify that 'bswDiscreteCommunicatorOut' will update the prev2BDiscretesOutOc value with curr2BDiscretesOutOc Verify that 'bswDiscreteCommunicatorOut' will invoke 'PAL_SetOpenColOut' with curr2BDiscretesOutOc and discretesOutMask |  | Normal | nom/nom | Test Case |  |  |  | LLR-MC-34298
TXB-HLC-TC_8339 | 4.1.2.45.7.0-14 |  | Set curr2BDiscretesOutTtl to 0x400 (1024) Set prev2BDiscretesOutTtl to 0 Verify discretesOutMask is set to 0x400 Verify that 'bswDiscreteCommunicatorOut' will update the prev2BDiscretesOutTtl value with curr2BDiscretesOutTtl Verify that 'bswDiscreteCommunicatorOut' will invoke 'PAL_SetDigitalOut' with curr2BDiscretesOutTtl (0x400) and discretesOutMask (0x400) |  | Normal | nom/nom | Test Case |  |  |  | LLR-MC-34298
TXB-HLC-TC_8340 | 4.1.2.45.7.0-15 |  | Set curr2BDiscretesOutOc to 0 Set prev2BDiscretesOutOc to 0 Verify that 'bswDiscreteCommunicatorOut' will not invoke 'PAL_SetOpenColOut' with curr2BDiscretesOutOc and discretesOutMask. |  | Normal | nom/nom | Test Case |  |  |  | LLR-MC-34298
TXB-HLC-TC_8341 | 4.1.2.45.7.0-16 |  | Set curr2BDiscretesOutTtl to 0 Set prev2BDiscretesOutTtl to 0 Verify that 'bswDiscreteCommunicatorOut' will not invoke 'PAL_SetDigitalOut' with curr2BDiscretesOutTtl and discretesOutMask. |  | Normal | nom/nom | Test Case |  |  |  | LLR-MC-34298
TXB-HLC-TC_16578 | 4.1.2.45.7.0-17 |  | Set time to 10 ms Set 10ms task to started Set curr2BDiscretesOutOc t0 0x3 Verify that curr2BDiscretesOutOc is set to 11 Verify that discrtTiming10Val is set to 0 |  | Normal | nom/nom | Test Case |  |  |  | LLR-MC-62430
TXB-HLC-TC_19222 | 4.1.2.45.7.0-18 |  | Set time to 10 ms Set 10ms task to ended Set curr2BDiscretesOutOc t0 0x2 Verify that curr2BDiscretesOutOc is set to 2 Verify that discrtTiming10Val is set to 1 |  | Normal | nom/nom | Test Case |  |  |  | LLR-MC-62430
TXB-HLC-TC_19223 | 4.1.2.45.7.0-19 |  | Set time to 50 ms Set curr2BDiscretesOutTtl to 0x2 Set 50ms task to started Verify that curr2BDiscretesOutTtl is set to 0x202 Verify that bswcd_num_currDscrtOutTtl is set to 0x202 |  | Normal | nom/nom | Test Case |  |  |  | LLR-MC-62430
TXB-HLC-TC_19224 | 4.1.2.45.7.0-20 |  | Set time to 50 ms Set 50ms task to ended Set curr2BDiscretesOutTtl to 0x4 Verify that curr2BDiscretesOutTtl is set to 0x4 |  | Normal | nom/nom | Test Case |  |  |  | LLR-MC-62430
TXB-HLC-TC_19225 | 4.1.2.45.7.0-21 |  | Set time to 30 ms Set curr2BDiscretesOutTtl t0 0x9 Set curr2BDiscretesOutOc t0 0x2 Verify that curr2BDiscretesOutTtl is set to 9 Verify that curr2BDiscretesOutOc is set to 0x2 |  | Normal | nom/nom | Test Case |  |  |  | LLR-MC-62430
TXB-HLC-TC_16579 | 4.1.2.45.7.0-22 |  | Set SIL synchronisation flag to 1 Set curr2BDiscretesOutOc to 0x3F Verify curr2BDiscretesOutOc is set to 0x7F Verify that SIL synchronisation flag is reset to 0 |  | Normal | nom/nom | Test Case |  |  |  | LLR-MC-63486
TXB-HLC-TC_16580 | 4.1.2.45.7.0-23 |  | Set SIL synchronisation flag to 0 Set curr2BDiscretesOutOc to 0X60 Verify curr2BDiscretesOutOc to 32 Verify that SIL synchronisation flag is reset to 1 |  | Normal | nom/nom | Test Case |  |  |  | LLR-MC-63486
TXB-HLC-TC_3301 | 4.1.2.45.8 | Discrete Manager
TXB-HLC-TC_5899 | 4.1.2.45.8.0-1 |  | Verify that the Discrete Manager has update the input of Logger Proxy at the rate of 50ms with output from Discrete Communicator. |  | Normal | nom/nom | Test Case | SSDD-L-28966 |  |  | LLR-MC-37313
TXB-HLC-TC_5900 | 4.1.2.45.8.0-2 |  | Verify that the Discrete Manager has update the inputs of Cabin Switch Proxy at the rate of 50ms with output from Discrete Communicator. |  | Normal | nom/nom | Test Case | SSDD-L-20218 |  |  | LLR-MC-34636 LLR-MC-37313
TXB-HLC-TC_10184 | 4.1.2.45.8.0-3 |  | Verify that the Discrete Manager has update the inputs of PDU Proxy at the rate of 10ms with output from Discrete Communicator. |  | Normal | nom/nom | Test Case | SSDD-L-36053 |  |  | LLR-MC-34636
TXB-HLC-TC_5901 | 4.1.2.45.8.0-4 |  | Verify that the Discrete Manager has update the following inputs of Discrete Communicator at the rate of 10ms with outputs from Cabin Switch Proxy, Logger Proxy, HLC Shutdown and Power Distribution Unit Proxy. DiscretesBuffIn0 DiscretesBuffIn1 DiscretesBuffIn2 DiscretesBuffIn3 DiscretesBuffIn4 DiscretesBuffIn5 DiscretesBuffIn6 DiscretesBuffIn13 DiscretesBuffIn14 DiscretesBuffIn15 DiscretesBuffIn16 DiscretesBuffIn17 DiscretesBuffIn18 DiscretesBuffIn19 DiscretesBuffIn20 DiscretesBuffIn21 DiscretesBuffIn24 DiscretesBuffIn26 DiscretesBuffIn27 DiscretesBuffIn28 |  | Normal | nom/nom | Test Case | SSDD-L-20219 |  |  | LLR-MC-33298 LLR-MC-54520 LLR-MC-54521 LLR-MC-37304
TXB-HLC-TC_5902 | 4.1.2.45.8.0-5 |  | Set DiscretesBuffIn0(DIGITAL IN 0) (OC) to 1 Verify DCM Switch is Pressed state |  | Normal | nom/nom | Test Case | SSDD-L-20221 |  |  | LLR-MC-34636 | Verify that the Discrete Manager has set the DCM_PB_IN inputs of Cabin Switch Proxy to Pressed state when the outputs from discrete communicator has set to 1.
TXB-HLC-TC_5903 | 4.1.2.45.8.0-6 |  | Set DiscretesBuffIn3(DIGITAL IN 3) (OC) to 1 Verify PCM Switch is Pressed state |  | Normal | nom/nom | Test Case | SSDD-L-20221 |  |  | LLR-MC-34636 | Verify that the Discrete Manager has set the PCM_PB_IN inputs of Cabin Switch Proxy to Pressed state when the outputs from discrete communicator has set to 1.
TXB-HLC-TC_5904 | 4.1.2.45.8.0-7 |  | Set DiscretesBuffIn6(DIGITAL IN 6) (OC) to 1 Verify NEUTRAL Switch is Pressed state |  | Normal | nom/nom | Test Case | SSDD-L-20221 |  |  | LLR-MC-34636 | Verify that the Discrete Manager has set the NEUT_PB_IN inputs of Cabin Switch Proxy to Pressed state when the outputs from discrete communicator has set to 1.
TXB-HLC-TC_5905 | 4.1.2.45.8.0-8 |  | At: t Set DiscretesBuffIn0(DIGITAL IN 0) (OC) to 1 Verify DCM Switch is Pressed state At: t+1 Set DiscretesBuffIn0(DIGITAL IN 0) (OC) to 0 Verify DCM Switch is Released state |  | Normal | nom/nom | Test Case | SSDD-L-20222 |  |  | LLR-MC-34636 | Verify that the Discrete Manager has set the DCM_PB_IN input of Cabin Switch Proxy to Released state when the output from Discrete Communicator is 0 and the previous state of the inputs is Pressed.
TXB-HLC-TC_5906 | 4.1.2.45.8.0-9 |  | At: t Set DiscretesBuffIn3(DIGITAL IN 3) (OC) to 1 Verify PCM Switch is Pressed state At: t+1 Set DiscretesBuffIn3(DIGITAL IN 3) (OC) to 0 Verify PCM Switch is Released state |  | Normal | nom/nom | Test Case | SSDD-L-20222 |  |  | LLR-MC-34636 | Verify that the Discrete Manager has set the PCM_PB_IN input of Cabin Switch Proxy to Released state when the output from Discrete Communicator is 0 and the previous state of the inputs is Pressed.
TXB-HLC-TC_5907 | 4.1.2.45.8.0-10 |  | At: t Set DiscretesBuffIn6(DIGITAL IN 6) (OC) to 1 Verify NEUTRAL Switch is Pressed state At: t+1 Set DiscretesBuffIn6(DIGITAL IN 6) (OC) to 0 Verify NEUTRAL Switch is Released state |  | Normal | nom/nom | Test Case | SSDD-L-20222 |  |  | LLR-MC-34636 | Verify that the Discrete Manager has set the NEUT_PB_IN input of Cabin Switch Proxy to Released state when the output from Discrete Communicator is 0 and the previous state of the inputs is Pressed.
TXB-HLC-TC_5908 | 4.1.2.45.8.0-11 |  | At: t Set DiscretesBuffIn0(DIGITAL IN 0) (OC) to 0 Verify DCM Switch is Released state At: t+1 Set DiscretesBuffIn0(DIGITAL IN 0) (OC) to 0 Verify DCM Switch is Not Operating state At: t+2 Set DiscretesBuffIn0(DIGITAL IN 0) (OC) to 0 Verify DCM Switch is Not Operating state |  | Normal | nom/nom | Test Case | SSDD-L-20223 |  |  | LLR-MC-34636 | Verify that the Discrete Manager has set the DCM_PB_IN input of Cabin Switch Proxy to Not Operating state when the output from Discrete Communicator is 0 and the previous state of the inputs is not Pressed.
TXB-HLC-TC_5909 | 4.1.2.45.8.0-12 |  | At: t Set DiscretesBuffIn3(DIGITAL IN 3) (OC) to 0 Verify PCM Switch is Released state At: t+1 Set DiscretesBuffIn3(DIGITAL IN 3) (OC) to 0 Verify PCM Switch is Not Operating state At: t+2 Set DiscretesBuffIn3(DIGITAL IN 3) (OC) to 0 Verify PCM Switch is Not Operating state |  | Normal | nom/nom | Test Case | SSDD-L-20223 |  |  | LLR-MC-34636 | Verify that the Discrete Manager has set the PCM_PB_IN input of Cabin Switch Proxy to Not Operating state when the output from Discrete Communicator is 0 and the previous state of the inputs is not Pressed.
TXB-HLC-TC_5910 | 4.1.2.45.8.0-13 |  | At: t Set DiscretesBuffIn6(DIGITAL IN 6) (OC) to 0 Verify NEUTRAL Switch is Released state At: t+1 Set DiscretesBuffIn6(DIGITAL IN 6) (OC) to 0 Verify NEUTRAL Switch is Not Operating state At: t+2 Set DiscretesBuffIn6(DIGITAL IN 6) (OC) to 0 Verify NEUTRAL Switch is Not Operating state |  | Normal | nom/nom | Test Case | SSDD-L-20223 |  |  | LLR-MC-34636 | Verify that the Discrete Manager has set the NEUT_PB_IN input of Cabin Switch Proxy to Not Operating state when the output from Discrete Communicator is 0 and the previous state of the inputs is not Pressed.
TXB-HLC-TC_16581 | 4.1.2.45.8.0-14 |  | At: t Set DiscretesBuffIn0(DIGITAL IN 0) (OC) to0 Verify DCM Switch is Pressed state At: t+1 Set DiscretesBuffIn0(DIGITAL IN 0) (OC) to 0 Verify DCM Switch is Released state At: t+2 Set DiscretesBuffIn0(DIGITAL IN 0) (OC) to 0 Verify DCM Switch is Not Operating state |  | Normal | nom/nom | Test Case | SSDD-L-20223 |  |  | LLR-MC-34636 | Verify that the Discrete Manager has set the DCM_PB_IN input of Cabin Switch Proxy to Not Operating state when the output from Discrete Communicator is 0 and the previous state of the inputs is not Pressed.
TXB-HLC-TC_16582 | 4.1.2.45.8.0-15 |  | At: t Set DiscretesBuffIn3(DIGITAL IN 3) (OC) to 0 Verify PCM Switch is Pressed state At: t+1 Set DiscretesBuffIn3(DIGITAL IN 3) (OC) to 0 Verify PCM Switch is Released state At: t+2 Set DiscretesBuffIn3(DIGITAL IN 3) (OC) to 0 Verify PCM Switch is Not Operating state |  | Normal | nom/nom | Test Case | SSDD-L-20223 |  |  | LLR-MC-34636 | Verify that the Discrete Manager has set the PCM_PB_IN input of Cabin Switch Proxy to Not Operating state when the output from Discrete Communicator is 0 and the previous state of the inputs is not Pressed.
TXB-HLC-TC_16583 | 4.1.2.45.8.0-16 |  | At: t Set DiscretesBuffIn6(DIGITAL IN 6) (OC) to 0 Verify NEUTRAL Switch is Pressed state At: t+1 Set DiscretesBuffIn6(DIGITAL IN 6) (OC) to 0 Verify NEUTRAL Switch is Released state At: t+2 Set DiscretesBuffIn6(DIGITAL IN 6) (OC) to 0 Verify NEUTRAL Switch is Not Operating state |  | Normal | nom/nom | Test Case | SSDD-L-20223 |  |  | LLR-MC-34636 | Verify that the Discrete Manager has set the NEUT_PB_IN input of Cabin Switch Proxy to Not Operating state when the output from Discrete Communicator is 0 and the previous state of the inputs is not Pressed.
TXB-HLC-TC_5911 | 4.1.2.45.8.0-17 |  | Set DiscretesBuffIn1(DIGITAL IN 1) (OC) to 0 Verify ESTOP1 Switch is 0 |  | Normal | nom/nom | Test Case | SSDD-L-29840 |  |  | LLR-MC-34636 | Verify that the Discrete Manager has set the ESTOP1_IN to 0 as received from Discrete Communicator.
TXB-HLC-TC_5912 | 4.1.2.45.8.0-18 |  | Set DiscretesBuffIn1(DIGITAL IN 1) (OC) to 1 Verify ESTOP1 Switch is 1 |  | Normal | nom/nom | Test Case | SSDD-L-29840 |  |  | LLR-MC-34636 | Verify that the Discrete Manager has set the ESTOP1_IN to 1 as received from Discrete Communicator.
TXB-HLC-TC_5913 | 4.1.2.45.8.0-19 |  | Set DiscretesBuffIn2(DIGITAL IN 2) (OC) to 0 Verify ESTOP2 Switch is 0 |  | Normal | nom/nom | Test Case | SSDD-L-29840 |  |  | LLR-MC-34636 | Verify that the Discrete Manager has set the ESTOP2_IN to 0 as received from Discrete Communicator.
TXB-HLC-TC_5914 | 4.1.2.45.8.0-20 |  | Set DiscretesBuffIn2(DIGITAL IN 2) (OC) to 1 Verify ESTOP2 Switch is 1 |  | Normal | nom/nom | Test Case | SSDD-L-29840 |  |  | LLR-MC-34636 | Verify that the Discrete Manager has set the ESTOP2_IN to 1 as received from Discrete Communicator.
TXB-HLC-TC_5915 | 4.1.2.45.8.0-21 |  | Set DiscretesBuffIn5(DIGITAL IN 5) (OC) to 0 Verify DEADMAN Switch is 0 |  | Normal | nom/nom | Test Case | SSDD-L-29840 |  |  | LLR-MC-34636 | Verify that the Discrete Manager has set the DEADMAN_IN to 0 as received from Discrete Communicator.
TXB-HLC-TC_5916 | 4.1.2.45.8.0-22 |  | Set DiscretesBuffIn5(DIGITAL IN 5) (OC) to 1 Verify DEADMAN Switch is 1 |  | Normal | nom/nom | Test Case | SSDD-L-29840 |  |  | LLR-MC-34636 | Verify that the Discrete Manager has set the DEADMAN_IN to 1 as received from Discrete Communicator.
TXB-HLC-TC_5917 | 4.1.2.45.8.0-23 |  | Set DiscretesBuffIn16(DIGITAL IN 16) (TTL) to 0 Verify LOGGER Record Status Switch is 0 |  | Normal | nom/nom | Test Case | SSDD-L-29840 |  |  | LLR-MC-34636 | Verify that the Discrete Manager has set the LOGER_IN to 0 as received from Discrete Communicator.
TXB-HLC-TC_5918 | 4.1.2.45.8.0-24 |  | Set DiscretesBuffIn16(DIGITAL IN 16) (TTL) to 1 Verify LOGGER Record Status Switch is 1 |  | Normal | nom/nom | Test Case | SSDD-L-29840 |  |  | LLR-MC-34636 | Verify that the Discrete Manager has set the LOGER_IN to 1 as received from Discrete Communicator.
TXB-HLC-TC_10185 | 4.1.2.45.8.0-25 |  | At t: Set DiscretesBuffIn26(DIGITAL IN 26) (TTL) to 0 Verify Status bit 0- PDU_1 is 0. At t+1: Set DiscretesBuffIn26(DIGITAL IN 26) (TTL) to 0 Verify Status bit 0- PDU_1 is 0. At t+2: Set DiscretesBuffIn26(DIGITAL IN 26) (TTL) to 1 Verify Status bit 0- PDU_1 is 1. At t+3: Set DiscretesBuffIn26(DIGITAL IN 26) (TTL) to 1 Verify Status bit 0- PDU_1 is 1. At t+4: Set DiscretesBuffIn26(DIGITAL IN 26) (TTL) to 0 Verify Status bit 0- PDU_1 is 0. |  | Normal | nom/nom | Test Case | SSDD-L-36054 |  |  | LLR-MC-34636 | Verify that the Discrete Manager set the PDU1_CTRL1_IN as received from the discrete communicator when the current discrete state is changed from its previous state.
TXB-HLC-TC_10186 | 4.1.2.45.8.0-26 |  | At t: Set DiscretesBuffIn13(DIGITAL IN 13) (TTL) to 0 Verify Status bit 1- PDU_1 is 0. At t+1: Set DiscretesBuffIn13(DIGITAL IN 13) (TTL) to 0 Verify Status bit 1- PDU_1 is 0. At t+2: Set DiscretesBuffIn13(DIGITAL IN 13) (TTL) to 1 Verify Status bit 1- PDU_1 is 1. At t+3: Set DiscretesBuffIn13(DIGITAL IN 13) (TTL) to 1 Verify Status bit 1- PDU_1 is 1. At t+4: Set DiscretesBuffIn13(DIGITAL IN 13) (TTL) to 0 Verify Status bit 1- PDU_1 is 0. |  | Normal | nom/nom | Test Case | SSDD-L-36054 |  |  | LLR-MC-34636 | Verify that the Discrete Manager set the PDU1_CTRL2_IN as received from the discrete communicator when the current discrete state is changed from its previous state.
TXB-HLC-TC_10187 | 4.1.2.45.8.0-27 |  | At t: Set DiscretesBuffIn15(DIGITAL IN 15) (TTL) to 0 Verify Status bit 2- PDU_1 is 0. At t+1: Set DiscretesBuffIn15(DIGITAL IN 15) (TTL) to 0 Verify Status bit 2- PDU_1 is 0. At t+2: Set DiscretesBuffIn15(DIGITAL IN 15) (TTL) to 1 Verify Status bit 2- PDU_1 is 1. At t+3: Set DiscretesBuffIn15(DIGITAL IN 15) (TTL) to 1 Verify Status bit 2- PDU_1 is 1. At t+4: Set DiscretesBuffIn15(DIGITAL IN 15) (TTL) to 0 Verify Status bit 2- PDU_1 is 0. |  | Normal | nom/nom | Test Case | SSDD-L-36054 |  |  | LLR-MC-34636 | Verify that the Discrete Manager set the PDU1_CTRL3_IN as received from the discrete communicator when the current discrete state is changed from its previous state.
TXB-HLC-TC_10188 | 4.1.2.45.8.0-28 |  | At t: Set DiscretesBuffIn27(DIGITAL IN 27) (TTL) to 0 Verify Status bit 0- PDU_2 is 0. At t+1: Set DiscretesBuffIn27(DIGITAL IN 27) (TTL) to 0 Verify Status bit 0- PDU_2 is 0. At t+2: Set DiscretesBuffIn27(DIGITAL IN 27) (TTL) to 1 Verify Status bit 0- PDU_2 is 1. At t+3: Set DiscretesBuffIn27(DIGITAL IN 27) (TTL) to 1 Verify Status bit 0- PDU_2 is 1. At t+4: Set DiscretesBuffIn27(DIGITAL IN 27) (TTL) to 0 Verify Status bit 0- PDU_2 is 0. |  | Normal | nom/nom | Test Case | SSDD-L-36054 |  |  | LLR-MC-34636 | Verify that the Discrete Manager set the PDU2_CTRL1_IN as received from the discrete communicator when the current discrete state is changed from its previous state.
TXB-HLC-TC_10189 | 4.1.2.45.8.0-29 |  | At t: Set DiscretesBuffIn14(DIGITAL IN 14) (TTL) to 0 Verify Status bit 1- PDU_2 is 0. At t+1: Set DiscretesBuffIn14(DIGITAL IN 14) (TTL) to 0 Verify Status bit 1- PDU_2 is 0. At t+2: Set DiscretesBuffIn14(DIGITAL IN 14) (TTL) to 1 Verify Status bit 1- PDU_2 is 1. At t+3: Set DiscretesBuffIn14(DIGITAL IN 14) (TTL) to 1 Verify Status bit 1- PDU_2 is 1. At t+4: Set DiscretesBuffIn14(DIGITAL IN 14) (TTL) to 0 Verify Status bit 1- PDU_2 is 0. |  | Normal | nom/nom | Test Case | SSDD-L-36054 |  |  | LLR-MC-34636 | Verify that the Discrete Manager set the PDU2_CTRL2_IN as received from the discrete communicator when the current discrete state is changed from its previous state.
TXB-HLC-TC_10190 | 4.1.2.45.8.0-30 |  | At t: Set DiscretesBuffIn17(DIGITAL IN 17) (TTL) to 0 Verify Status bit 2- PDU_2 is 0. At t+1: Set DiscretesBuffIn17(DIGITAL IN 17) (TTL) to 0 Verify Status bit 2- PDU_2 is 0. At t+2: Set DiscretesBuffIn17(DIGITAL IN 17) (TTL) to 1 Verify Status bit 2- PDU_2 is 1. At t+3: Set DiscretesBuffIn17(DIGITAL IN 17) (TTL) to 1 Verify Status bit 2- PDU_2 is 1. At t+4: Set DiscretesBuffIn17(DIGITAL IN 17) (TTL) to 0 Verify Status bit 2- PDU_2 is 0. |  | Normal | nom/nom | Test Case | SSDD-L-36054 |  |  | LLR-MC-34636 | Verify that the Discrete Manager set the PDU2_CTRL3_IN as received from the discrete communicator when the current discrete state is changed from its previous state.
TXB-HLC-TC_10191 | 4.1.2.45.8.0-31 |  | At t: Set DiscretesBuffIn18(DIGITAL IN 18) (TTL) to 0 Verify Malfunction Alarm- PDU_1 is 0. At t+1: Set DiscretesBuffIn18(DIGITAL IN 18) (TTL) to 0 Verify Malfunction Alarm- PDU_1 is 0. At t+2: Set DiscretesBuffIn18(DIGITAL IN 18) (TTL) to 1 Verify Malfunction Alarm- PDU_1 is 1. At t+3: Set DiscretesBuffIn18(DIGITAL IN 18) (TTL) to 1 Verify Malfunction Alarm- PDU_1 is 1. At t+4: Set DiscretesBuffIn18(DIGITAL IN 18) (TTL) to 0 Verify Malfunction Alarm- PDU_1 is 0. |  | Normal | nom/nom | Test Case | SSDD-L-36054 |  |  | LLR-MC-34636 | Verify that the Discrete Manager set the PDU1_MLF_ALARM_IN as received from the discrete communicator when the current discrete state is changed from its previous state.
TXB-HLC-TC_10192 | 4.1.2.45.8.0-32 |  | At t: Set DiscretesBuffIn20(DIGITAL IN 20) (TTL) to 0 Verify Malfunction Alarm- PDU_2 is 0. At t+1: Set DiscretesBuffIn20(DIGITAL IN 20) (TTL) to 0 Verify Malfunction Alarm- PDU_2 is 0. At t+2: Set DiscretesBuffIn20(DIGITAL IN 20) (TTL) to 1 Verify Malfunction Alarm- PDU_2 is 1. At t+3: Set DiscretesBuffIn20(DIGITAL IN 20) (TTL) to 1 Verify Malfunction Alarm- PDU_2 is 1. At t+4: Set DiscretesBuffIn20(DIGITAL IN 20) (TTL) to 0 Verify Malfunction Alarm- PDU_2 is 0. |  | Normal | nom/nom | Test Case | SSDD-L-36054 |  |  | LLR-MC-34636 | Verify that the Discrete Manager set the PDU2_MLF_ALARM_IN as received from the discrete communicator when the current discrete state is changed from its previous state.
TXB-HLC-TC_10193 | 4.1.2.45.8.0-33 |  | At t: Set DiscretesBuffIn21(DIGITAL IN 21) (TTL) to 0 Verify Latch- PDU_1 is 0. At t+1: Set DiscretesBuffIn21(DIGITAL IN 21) (TTL) to 0 Verify Latch- PDU_1 is 0. At t+2: Set DiscretesBuffIn21(DIGITAL IN 21) (TTL) to 1 Verify Latch- PDU_1 is 1. At t+3: Set DiscretesBuffIn21(DIGITAL IN 21) (TTL) to 1 Verify Latch- PDU_1 is 1. At t+4: Set DiscretesBuffIn21(DIGITAL IN 21) (TTL) to 0 Verify Latch- PDU_1 is 0. |  | Normal | nom/nom | Test Case | SSDD-L-36054 |  |  | LLR-MC-34636 | Verify that the Discrete Manager set the PDU1_LATCH_IN as received from the discrete communicator when the current discrete state is changed from its previous state.
TXB-HLC-TC_10194 | 4.1.2.45.8.0-34 |  | At t: Set DiscretesBuffIn28(DIGITAL IN 28) (TTL) to 0 Verify Latch- PDU_2 is 0. At t+1: Set DiscretesBuffIn28(DIGITAL IN 28) (TTL) to 0 Verify Latch- PDU_2 is 0. At t+2: Set DiscretesBuffIn28(DIGITAL IN 28) (TTL) to 1 Verify Latch- PDU_2 is 1. At t+3: Set DiscretesBuffIn28(DIGITAL IN 28) (TTL) to 1 Verify Latch- PDU_2 is 1. At t+4: Set DiscretesBuffIn28(DIGITAL IN 28) (TTL) to 0 Verify Latch- PDU_2 is 0. |  | Normal | nom/nom | Test Case | SSDD-L-36054 |  |  | LLR-MC-34636 | Verify that the Discrete Manager set the PDU2_LATCH_IN as received from the discrete communicator when the current discrete state is changed from its previous state.
TXB-HLC-TC_10195 | 4.1.2.45.8.0-35 |  | At t: Set DiscretesBuffIn24(DIGITAL IN 24) (TTL) to 0 Verify PDU Block Type selector is 0. At t+1: Set DiscretesBuffIn24(DIGITAL IN 24) (TTL) to 0 Verify PDU Block Type selector is 0. At t+2: Set DiscretesBuffIn24(DIGITAL IN 24) (TTL) to 1 Verify PDU Block Type selector is 1. At t+3: Set DiscretesBuffIn24(DIGITAL IN 24) (TTL) to 1 Verify PDU Block Type selector is 1. At t+4: Set DiscretesBuffIn24(DIGITAL IN 24) (TTL) to 0 Verify PDU Block Type selector is 0. |  | Normal | nom/nom | Test Case | SSDD-L-36054 |  |  | LLR-MC-34636 | Verify that the Discrete Manager set the PDU_BLK_TYPE_IN as received from the discrete communicator when the current discrete state is changed from its previous state.
TXB-HLC-TC_10196 | 4.1.2.45.8.0-36 |  | At first cycle: Set pdupc_enum_pduConfig is BLOCK2 type Set Previous value of pdupc_enum_pduConfig is BLOCK1 type Verify the function call 'acsDiscreteMngrSetPduInput' invoke. |  | Normal | nom/nom | Test Case |  |  |  | LLR-MC-34636 | Verify that the function call 'acsDiscreteMngrSetPduInput' invoke when the current 'pdupc_enum_pduConfig' is BLOCK2 type and previous value of 'pdupc_enum_pduConfig' is BLOCK1 during first cycle.
TXB-HLC-TC_10197 | 4.1.2.45.8.0-37 |  | At first cycle: Set pdupc_enum_pduConfig is BLOCK2 type Set Previous value of pdupc_enum_pduConfig is BLOCK2 type Verify the function call 'acsDiscreteMngrSetPduInput' won't invoke. |  | Normal | nom/nom | Test Case |  |  |  | LLR-MC-34636 | Verify that the function call 'acsDiscreteMngrSetPduInput' won't invoke when the current 'pdupc_enum_pduConfig' is BLOCK2 type and previous value of 'pdupc_enum_pduConfig' is BLOCK2 during first cycle.
TXB-HLC-TC_10198 | 4.1.2.45.8.0-38 |  | At first cycle: Set pdupc_enum_pduConfig is BLOCK1 type Set Previous value of pdupc_enum_pduConfig is BLOCK1 type Verify the function call 'acsDiscreteMngrSetPduInput' won't invoke. |  | Normal | nom/nom | Test Case |  |  |  | LLR-MC-34636 | Verify that the function call 'acsDiscreteMngrSetPduInput' won't invoke when the current 'pdupc_enum_pduConfig' is BLOCK1 type and previous value of 'pdupc_enum_pduConfig' is BLOCK1 during first cycle.
TXB-HLC-TC_10199 | 4.1.2.45.8.0-39 |  | DELETE
TXB-HLC-TC_10200 | 4.1.2.45.8.0-40 |  | DELETE
TXB-HLC-TC_5919 | 4.1.2.45.8.0-41 |  | Set discrete type to DSCR_OUT_TTL_E Set discrete value to 1 Set currDiscretesOutTtl to 0x11 Set id of engOutToDiscrete to 0x2 Verify that currDiscretesOutTtl set to 0x15 |  | Normal | nom/nom | Test Case |  |  |  | LLR-MC-33354
TXB-HLC-TC_5920 | 4.1.2.45.8.0-42 |  | Set discrete type to DSCR_OUT_TTL_E Set discrete value to 0 Set currDiscretesOutTtl to 0x11 Set id of engOutToDiscrete to 0x4 Verify that currDiscretesOutTtl set to 0x1 |  | Normal | nom/nom | Test Case |  |  |  | LLR-MC-33354
TXB-HLC-TC_6652 | 4.1.2.45.8.0-43 |  | Set discrete type to DSCR_OUT_OC_E Set discrete value to 1 Set currDiscretesOutOc to 0x11 Set id of engOutToDiscrete to 0x2 Verify that currDiscretesOutOc set to 0x15 |  | Normal | nom/nom | Test Case |  |  |  | LLR-MC-33354
TXB-HLC-TC_6653 | 4.1.2.45.8.0-44 |  | Set discrete type to DSCR_OUT_OC_E Set discrete value to 0 Set currDiscretesOutOc to 0x11 Set id of engOutToDiscrete to 0x4 Verify that currDiscretesOutOc set to 0x1 |  | Normal | nom/nom | Test Case |  |  |  | LLR-MC-33354
TXB-HLC-TC_5921 | 4.1.2.45.8.0-45 |  | At initialization, verify that the acsDiscreteMngrInit has set the following variables: - prevDiscreteInVal to DSCR_RELEASE_E - prevDiscretesOutTtl with 0 - currDiscretesOutTtl with 0 - prevDiscretesOutOc with 0 - currDiscretesOutOc with 0 |  | Normal | nom/nom | Test Case |  |  |  | LLR-MC-32524
TXB-HLC-TC_8342 | 4.1.2.45.8.0-46 |  | Verify the function call 'acsCsProxySetDiscrete' in the function 'acsDiscreteMngrIn' when the DCM, PCM and NEUTRAL inputs are in Not Operating state('no operation'). |  | Normal | nom/nom | Test Case |  |  |  | LLR-MC-34636
TXB-HLC-TC_8343 | 4.1.2.45.8.0-47 |  | Verify the function call 'acsCsProxySetDiscrete' in the function 'acsDiscreteMngrIn' to send the DEADMAN, ESTOP1 and ESTOP2 inputs received from 'Discrete Communicator' |  | Normal | nom/nom | Test Case |  |  |  | LLR-MC-34636
TXB-HLC-TC_8344 | 4.1.2.45.8.0-48 |  | Verify the function call 'acsCsProxySetDiscrete' in the function 'acsLogProxySetDiscrete' to send the LOGER inputs received from 'Discrete Communicator' |  | Normal | nom/nom | Test Case |  |  |  | LLR-MC-34636
TXB-HLC-TC_10767 | 4.1.2.45.8.0-49 |  | Set 'pdupc_enum_pduConfig' to BLOCK1 Verify 'engOutToDiscrete[DSCR_OUT_DMP_CHARGE_REAR_ACT_E].id' to DSCR_OUT_0_E Verify 'engOutToDiscrete[DSCR_OUT_DMP_CHARGE_FRONT_ACT_E].id' to DSCR_OUT_1_E Verify 'engOutToDiscrete[DSCR_OUT_DMP_CHARGE_ENABLE_E].id' to DSCR_OUT_2_E Verify 'engOutToDiscrete[DSCR_OUT_DMP_DISCHARGE_FRONT_ACT_E].id' to DSCR_OUT_3_E Verify 'engOutToDiscrete[DSCR_OUT_DMP_DISCHARGE_REAR_ACT_E].id' to DSCR_OUT_4_E Verify 'engOutToDiscrete[DSCR_OUT_DMP_CONNECT_REAR_E].id' to DSCR_OUT_5_E Verify 'engOutToDiscrete[DSCR_OUT_DMP_CONNECT_FRONT_E].id' to DSCR_OUT_6_E Verify 'discreteInToEng[DSCR_IN_26_E]' to DSCR_IN_ENG_MAX_E Verify 'discreteInToEng[DSCR_IN_13_E]' to DSCR_IN_ENG_MAX_E Verify 'discreteInToEng[DSCR_IN_15_E]' to DSCR_IN_ENG_MAX_E Verify 'discreteInToEng[DSCR_IN_27_E]' to DSCR_IN_ENG_MAX_E Verify 'discreteInToEng[DSCR_IN_14_E]' to DSCR_IN_ENG_MAX_E Verify 'discreteInToEng[DSCR_IN_17_E]' to DSCR_IN_ENG_MAX_E Verify 'discreteInToEng[DSCR_IN_18_E]' to DSCR_IN_ENG_MAX_E Verify 'discreteInToEng[DSCR_IN_20_E]' to DSCR_IN_ENG_MAX_E Verify 'discreteInToEng[DSCR_IN_21_E]' to DSCR_IN_ENG_MAX_E Verify 'discreteInToEng[DSCR_IN_28_E]' to DSCR_IN_ENG_MAX_E Verify 'discreteInToEng[DSCR_IN_19_E]' to DSCR_IN_ENG_MAX_E |  | Normal | nom/nom | Test Case |  |  |  | LLR-MC-54516 LLR-MC-59156
TXB-HLC-TC_10768 | 4.1.2.45.8.0-50 |  | Set 'pdupc_enum_pduConfig' to BLOCK2 Verify 'engOutToDiscrete[DSCR_OUT_DMP_CHARGE_REAR_ACT_E].id' set to DMP_CHARGE_REAR_D Verify 'engOutToDiscrete[DSCR_OUT_DMP_CHARGE_FRONT_ACT_E].id' set to DMP_CHARGE_FRONT_D Verify 'engOutToDiscrete[DSCR_OUT_DMP_CHARGE_ENABLE_E].id' set to DMP_CHARGE_ENABLE_D Verify 'engOutToDiscrete[DSCR_OUT_DMP_DISCHARGE_FRONT_ACT_E].id' set to DMP_DISCHARGE_FRONT_D Verify 'engOutToDiscrete[DSCR_OUT_DMP_DISCHARGE_REAR_ACT_E].id' set to DMP_DISCHARGE_REAR_D Verify 'engOutToDiscrete[DSCR_OUT_DMP_CONNECT_FRONT_E].id' set to DMP_CONNECT_FRONT_D Verify 'engOutToDiscrete[DSCR_OUT_PDU_NO_UNITS_E].id' set to DMP_NO_UNITS_D Verify 'engOutToDiscrete[DSCR_OUT_HLC1_SHUT_DOWN_E].id' set to HLC_BUS1_D Verify 'engOutToDiscrete[DSCR_OUT_HLC2_SHUT_DOWN_E].id' set to HLC_BUS2_D Verify 'engOutToDiscrete[DSCR_OUT_PDU_SHUT_DOWN_E].id' set to DSCR_OUT_8_E Verify 'discreteInToEng[DSCR_IN_26_E]' set to DSCR_IN_PDU1_CTRL1_E Verify 'discreteInToEng[DSCR_IN_13_E]' setto DSCR_IN_PDU1_CTRL2_E Verify 'discreteInToEng[DSCR_IN_15_E]' set to DSCR_IN_PDU1_CTRL3_E Verify 'discreteInToEng[DSCR_IN_27_E]' set to DSCR_IN_PDU2_CTRL1_E Verify 'discreteInToEng[DSCR_IN_14_E]' set to DSCR_IN_PDU2_CTRL2_E Verify 'discreteInToEng[DSCR_IN_17_E]' set to DSCR_IN_PDU2_CTRL3_E Verify 'discreteInToEng[DSCR_IN_18_E]' set to DSCR_IN_PDU1_MLF_ALARM_E Verify 'discreteInToEng[DSCR_IN_20_E]' set to DSCR_IN_PDU2_MLF_ALARM_E Verify 'discreteInToEng[DSCR_IN_21_E]' set to DSCR_IN_PDU1_LATCH_E Verify 'discreteInToEng[DSCR_IN_28_E]' set to DSCR_IN_PDU2_LATCH_E Verify 'discreteInToEng[DSCR_IN_19_E]' set to DSCR_IN_PDU_WAKE_SLEEP_E |  | Normal | nom/nom | Test Case |  |  |  | LLR-MC-54522 LLR-MC-54523
TXB-HLC-TC_10769 | 4.1.2.45.8.0-51 |  | Set 'Previous discrete value' to 0 Set 'current discrete value' to 1 Verify the function 'bswDiscreteCommunicatorSetRaw' will invoke. Verify 'previouc discrete value' to 1 |  | Normal | nom/nom | Test Case |  |  |  | LLR-MC-54521
TXB-HLC-TC_10770 | 4.1.2.45.8.0-52 |  | Set 'Previous discrete value' to 1 Set 'current discrete value' to 1 Verify the function 'bswDiscreteCommunicatorSetRaw' won't invoke. Verify 'previouc discrete value' to 1 |  | Normal | nom/nom | Test Case |  |  |  | LLR-MC-54521
TXB-HLC-TC_10771 | 4.1.2.45.8.0-53 |  | At initialization, Verify 'engOutToDiscrete[DSCR_OUT_DMP_CHARGE_REAR_ACT_E].type' to DSCR_OUT_TTL_E Verify 'engOutToDiscrete[DSCR_OUT_DMP_CHARGE_FRONT_ACT_E].type' to DSCR_OUT_TTL_E Verify 'engOutToDiscrete[DSCR_OUT_DMP_CHARGE_ENABLE_E].type' to DSCR_OUT_TTL_E Verify 'engOutToDiscrete[DSCR_OUT_DMP_DISCHARGE_FRONT_ACT_E].type' to DSCR_OUT_TTL_E Verify 'engOutToDiscrete[DSCR_OUT_DMP_DISCHARGE_REAR_ACT_E].type' to DSCR_OUT_TTL_E Verify 'engOutToDiscrete[DSCR_OUT_DMP_CONNECT_FRONT_E].type' to DSCR_OUT_TTL_E Verify 'engOutToDiscrete[DSCR_OUT_PDU_SHUT_DOWN_E].type' to DSCR_OUT_TTL_E Verify 'engOutToDiscrete[DSCR_OUT_PDU_NO_UNITS_E].type' to DSCR_OUT_TTL_E Verify 'engOutToDiscrete[DSCR_OUT_HLC1_SHUT_DOWN_E].type' to DSCR_OUT_TTL_E Verify 'engOutToDiscrete[DSCR_OUT_HLC2_SHUT_DOWN_E].type' to DSCR_OUT_TTL_E |  | Normal | nom/nom | Test Case |  |  |  | LLR-MC-54519
TXB-HLC-TC_10772 | 4.1.2.45.8.0-54 |  | At initialization, Verify 'discreteInToEng[DSCR_IN_0_E]' to DSCR_IN_DCM_E Verify 'discreteInToEng[DSCR_IN_1_E]' to DSCR_IN_ESTOP1_E Verify 'discreteInToEng[DSCR_IN_2_E]' to DSCR_IN_ESTOP2_E Verify 'discreteInToEng[DSCR_IN_3_E]' to DSCR_IN_PCM_E Verify 'discreteInToEng[DSCR_IN_4_E]' to DSCR_IN_INTC_CONFIG_E Verify 'discreteInToEng[DSCR_IN_5_E]' to DSCR_IN_DEADMAN_E Verify 'discreteInToEng[DSCR_IN_6_E]' to DSCR_IN_NEUTRAL_E Verify 'discreteInToEng[DSCR_IN_16_E]' to DSCR_IN_LOGGER_E Verify 'discreteInToEng[DSCR_IN_7_E]' to DSCR_IN_ENG_MAX_E Verify 'discreteInToEng[DSCR_IN_8_E]' to DSCR_IN_ENG_MAX_E Verify 'discreteInToEng[DSCR_IN_9_E]' to DSCR_IN_ENG_MAX_E Verify 'discreteInToEng[DSCR_IN_10_E]' to DSCR_IN_ENG_MAX_E Verify 'discreteInToEng[DSCR_IN_11_E]' to DSCR_IN_ENG_MAX_E Verify 'discreteInToEng[DSCR_IN_12_E]' to DSCR_IN_ENG_MAX_E Verify 'discreteInToEng[DSCR_IN_13_E]' to DSCR_IN_ENG_MAX_E Verify 'discreteInToEng[DSCR_IN_14_E]' to DSCR_IN_ENG_MAX_E Verify 'discreteInToEng[DSCR_IN_15_E]' to DSCR_IN_ENG_MAX_E Verify 'discreteInToEng[DSCR_IN_17_E]' to DSCR_IN_ENG_MAX_E Verify 'discreteInToEng[DSCR_IN_18_E]' to DSCR_IN_ENG_MAX_E Verify 'discreteInToEng[DSCR_IN_19_E]' to DSCR_IN_ENG_MAX_E Verify 'discreteInToEng[DSCR_IN_20_E]' to DSCR_IN_ENG_MAX_E Verify 'discreteInToEng[DSCR_IN_21_E]' to DSCR_IN_ENG_MAX_E Verify 'discreteInToEng[DSCR_IN_22_E]' to DSCR_IN_ENG_MAX_E Verify 'discreteInToEng[DSCR_IN_23_E]' to DSCR_IN_ENG_MAX_E Verify 'discreteInToEng[DSCR_IN_24_E]' to DSCR_IN_ENG_MAX_E Verify 'discreteInToEng[DSCR_IN_25_E]' to DSCR_IN_ENG_MAX_E Verify 'discreteInToEng[DSCR_IN_26_E]' to DSCR_IN_ENG_MAX_E Verify 'discreteInToEng[DSCR_IN_27_E]' to DSCR_IN_ENG_MAX_E Verify 'discreteInToEng[DSCR_IN_28_E]' to DSCR_IN_ENG_MAX_E Verify 'discreteInToEng[DSCR_IN_29_E]' to DSCR_IN_ENG_MAX_E Verify 'discreteInToEng[DSCR_IN_30_E]' to DSCR_IN_ENG_MAX_E Verify 'discreteInToEng[DSCR_IN_31_E]' to DSCR_IN_ENG_MAX_E |  | Normal | nom/nom | Test Case |  |  |  | LLR-MC-32387
TXB-HLC-TC_10773 | 4.1.2.45.8.0-55 |  | At initialization, Verify 'engOutToDiscrete[DSCR_OUT_DCM_E].id' to DSCR_OUT_0_E Verify 'engOutToDiscrete[DSCR_OUT_PCM_E].id' to DSCR_OUT_1_E Verify 'engOutToDiscrete[DSCR_OUT_NEUTRAL_E].id' to DSCR_OUT_2_E Verify 'engOutToDiscrete[DSCR_OUT_STEER_CTRL_E].id' to DSCR_OUT_7_E Verify 'engOutToDiscrete[DSCR_OUT_LOGGER_E].id' to DSCR_OUT_10_E Verify 'engOutToDiscrete[DSCR_OUT_POWER_BRAKE1_E].id' to DSCR_OUT_4_E Verify 'engOutToDiscrete[DSCR_OUT_POWER_BRAKE2_E].id' to DSCR_OUT_5_E Verify 'engOutToDiscrete[DSCR_OUT_DCM_E].type' to DSCR_OUT_OC_E Verify 'engOutToDiscrete[DSCR_OUT_PCM_E].type' to DSCR_OUT_OC_E Verify 'engOutToDiscrete[DSCR_OUT_NEUTRAL_E].type' to DSCR_OUT_OC_E Verify 'engOutToDiscrete[DSCR_OUT_STEER_CTRL_E].type' to DSCR_OUT_OC_E Verify 'engOutToDiscrete[DSCR_OUT_LOGGER_E].type' to DSCR_OUT_OC_E Verify 'engOutToDiscrete[DSCR_OUT_POWER_BRAKE1_E].type' to DSCR_OUT_OC_4 Verify 'engOutToDiscrete[DSCR_OUT_POWER_BRAKE2_E].type' to DSCR_OUT_OC_5 Verify that acsDiscreteMngrSetPduInput is invoked |  | Normal | nom/nom | Test Case |  |  |  | LLR-MC-32523 LLR-MC-33891
TXB-HLC-TC_3302 | 4.1.2.45.9 | Serial Interface
TXB-HLC-TC_3304 | 4.1.2.45.9.0-1 |  | Set Serial COM messages on port 0 to Received Verify SerialCOM_RX_BUFF is Updated |  | Normal |  | Test Case | SSDD-L-29520 |  |  | LLR-MC-33649 LLR-MC-37133
TXB-HLC-TC_3344 | 4.1.2.45.9.0-2 |  | Set Serial COM messages on port 1 to Received Verify SerialCOM_RX_BUFF is Updated |  | Normal |  | Test Case | SSDD-L-29520 |  |  | LLR-MC-33649 LLR-MC-37133
TXB-HLC-TC_3345 | 4.1.2.45.9.0-3 |  | Set Serial COM messages on port 8 to Received Verify SerialCOM_RX_BUFF is Updated |  | Normal |  | Test Case | SSDD-L-29520 |  |  | LLR-MC-33649 LLR-MC-37133
TXB-HLC-TC_3346 | 4.1.2.45.9.0-4 |  | Set Serial COM messages on port 9 to Received Verify SerialCOM_RX_BUFF is Updated |  | Normal |  | Test Case | SSDD-L-29520 |  |  | LLR-MC-33649 LLR-MC-37133
TXB-HLC-TC_3347 | 4.1.2.45.9.0-5 |  | Set Serial COM messages on port 16 to Received Verify SerialCOM_RX_BUFF is Updated |  | Normal |  | Test Case | SSDD-L-29520 |  |  | LLR-MC-33649 LLR-MC-37133
TXB-HLC-TC_3348 | 4.1.2.45.9.0-6 |  | Set Serial COM messages on port 18 to Received Verify SerialCOM_RX_BUFF is Updated |  | Normal |  | Test Case | SSDD-L-29520 |  |  | LLR-MC-33649 LLR-MC-37133
TXB-HLC-TC_3349 | 4.1.2.45.9.0-7 |  | Set Serial COM messages on port 0 to Not received Set Serial COM messages on port 1 to Not received Set Serial COM messages on port 8 to Not received Set Serial COM messages on port 9 to Not received Set Serial COM messages on port 16 to Not received Set Serial COM messages on port 18 to Not received Verify SerialCOM_RX_BUFF is Not Updated |  | Normal |  | Test Case | SSDD-L-29520 |  |  | LLR-MC-33649 LLR-MC-37133
TXB-HLC-TC_3352 | 4.1.2.45.9.0-8 |  | Verify that Serial Communicator updates SerialCOM_RX_BUFF when data is received on Serial COM ports 0, 1, 8, 9, 16 and 18 at an interval of 10 milliseconds. |  | Normal |  | Test Case | SSDD-L-29520 |  |  | LLR-MC-37133
TXB-HLC-TC_3353 | 4.1.2.45.9.0-9 |  | Set Serial COM port 1 Message to SerialCOM_TX_BUFF. Verify that Serial Communicator transmits the message available in the SerialCOM_TX_BUFF to the Serial COM port 1. |  | Normal |  | Test Case | SSDD-L-29528 |  |  | LLR-MC-33666 LLR-MC-37187
TXB-HLC-TC_3354 | 4.1.2.45.9.0-10 |  | Set Serial COM port 9 Message to SerialCOM_TX_BUFF. Verify that Serial Communicator transmits the message available in the SerialCOM_TX_BUFF to the Serial COM port 9. |  | Normal |  | Test Case | SSDD-L-29528 |  |  | LLR-MC-33666 LLR-MC-37187
TXB-HLC-TC_3355 | 4.1.2.45.9.0-11 |  | No Message is availble on SerialCOM_TX_BUFF to transmit. Verify that Serial Communicator won't transmit any messages on Serial com port 1. Verify that Serial Communicator won't transmit any messages on Serial com port 9. |  | Normal |  | Test Case | SSDD-L-29528 |  |  | LLR-MC-33666 LLR-MC-37187
TXB-HLC-TC_3356 | 4.1.2.45.9.0-12 |  | Verify that the Serial Communicator transmits the data on SerialCOM_TX_BUFF to the Serial COM ports 1 and 9 at a minimum interval of 50 millisecond. |  | Normal |  | Test Case | SSDD-L-29528 |  |  | LLR-MC-37187
TXB-HLC-TC_3360 | 4.1.2.45.9.0-13 |  | Verify that Serial Communicator set the initialization parameters of serial port COM 0 with COM type to RS422, Serial device number to SMC2, Baud rate to 115200, Max Idle count to set IN port to 5 & Assigned System to GPS Align. |  | Normal |  | Test Case | SSDD-L-29538 |  |  | LLR-MC-33774
TXB-HLC-TC_10732 | 4.1.2.45.9.0-14 |  | Verify that Serial Communicator set the initialization parameters of serial port COM 1 with COM type to RS422, Serial device number to SCC4, Baud rate to 19200, Max Idle count to set IN port to 5 & Assigned System to Intercom. |  | Normal |  | Test Case | SSDD-L-29538 |  |  | LLR-MC-33774
TXB-HLC-TC_10733 | 4.1.2.45.9.0-15 |  | Verify that Serial Communicator set the initialization parameters of serial port COM 8 with COM type to RS232_1, Serial device number to eSIOC0, Baud rate to 57600, Max Idle count to set IN port to 4 & Assigned System to AHRS. |  | Normal |  | Test Case | SSDD-L-29538 |  |  | LLR-MC-33774
TXB-HLC-TC_10734 | 4.1.2.45.9.0-16 |  | Verify that Serial Communicator set the initialization parameters of serial port COM 9 with COM type to RS232_2, Serial device number to eSIOC1, Baud rate to 57600, Max Idle count to set IN port to 5 & Assigned System to Mission display. |  | Normal |  | Test Case | SSDD-L-29538 |  |  | LLR-MC-33774
TXB-HLC-TC_10735 | 4.1.2.45.9.0-17 |  | Verify that Serial Communicator set the initialization parameters of serial port COM 16 with COM type to RS422, Serial device number to eSIOC8, Baud rate to 115200, Max Idle count to set IN port to 5 & Assigned System to DGPS1. |  | Normal |  | Test Case | SSDD-L-29538 |  |  | LLR-MC-33774
TXB-HLC-TC_10736 | 4.1.2.45.9.0-18 |  | Verify that Serial Communicator set the initialization parameters of serial port COM 18 with COM type to RS422, Serial device number to eSIOC10, Baud rate to 115200, Max Idle count to set IN port to 5 & Assigned System to DGPS2. |  | Normal |  | Test Case | SSDD-L-29538 |  |  | LLR-MC-33774
TXB-HLC-TC_16867 | 4.1.2.45.9.0-19 |  | Verify that bswSerialInitCommunicatorTable set the commType to RS_NON_E. |  | Normal |  | Test Case |  |  |  | LLR-MC-33774
TXB-HLC-TC_13376 | 4.1.2.45.9.0-20 |  | Verify that Serial Communicator set the initialization parameters of all serial ports with Rx & Tx Callback pointers to NULL, Data Bits to 8, Stop Bits to 0, Parity to None and Max Rx Buffer length to 512. |  | Normal |  | Test Case | SSDD-L-29862 |  |  | LLR-MC-33774
TXB-HLC-TC_13377 | 4.1.2.45.9.0-21 |  | Verify that 'bswSerialCommunicatorInit' initialize actInLen in serialComInfo with 0, maxInLen in serialComInfo with 0, pdataIn with _null, actOutLen in serialComInfo with 0, maxOutLen in serialComInfo with 0, pdataOut in serialComInfo with _null, and status in serialComInfo with -1 respectively for all the COMs. |  | Normal |  | Test Case |  |  |  | LLR-MC-33619
TXB-HLC-TC_10737 | 4.1.2.45.9.0-22 |  | Verify that 'bswSerialBusCommunicatorInit' initialize maxInLen in serialComInfo with SERIAL_COM0_BUFF_IN_LEN_D, pdataIn with serialCom0InBuff, maxOutLen in serialComInfo with SERIAL_COM0_BUFF_OUT_LEN_D, pdataOut in serialComInfo with serialCom0OutBuff for SERIAL_COM0. |  | Normal |  | Test Case |  |  |  | LLR-MC-33619
TXB-HLC-TC_10738 | 4.1.2.45.9.0-23 |  | Verify that 'bswSerialBusCommunicatorInit' initialize maxInLen in serialComInfo with SERIAL_COM8_BUFF_IN_LEN_D, pdataIn with serialCom8InBuff, maxOutLen in serialComInfo with SERIAL_COM8_BUFF_OUT_LEN_D & pdataOut in serialComInfo with serialCom8OutBuff for SERIAL_COM8. |  | Normal |  | Test Case |  |  |  | LLR-MC-33619
TXB-HLC-TC_10739 | 4.1.2.45.9.0-24 |  | Verify that 'bswSerialBusCommunicatorInit' initialize maxInLen in serialComInfo with SERIAL_COM16_BUFF_IN_LEN_D, pdataIn with serialCom16InBuff, maxOutLen in serialComInfo with SERIAL_COM16_BUFF_OUT_LEN_D & pdataOut in serialComInfo with serialCom16OutBuff for SERIAL_COM16. |  | Normal |  | Test Case |  |  |  | LLR-MC-33619
TXB-HLC-TC_10740 | 4.1.2.45.9.0-25 |  | Verify that 'bswSerialBusCommunicatorInit' initialize maxInLen in serialComInfo with SERIAL_COM18_BUFF_IN_LEN_D, pdataIn with serialCom18InBuff, maxOutLen in serialComInfo with SERIAL_COM18_BUFF_OUT_LEN_D & pdataOut in serialComInfo with serialCom18OutBuff for SERIAL_COM18. |  | Normal |  | Test Case |  |  |  | LLR-MC-33619
TXB-HLC-TC_10741 | 4.1.2.45.9.0-26 |  | Verify that 'bswSerialBusCommunicatorInit' initialize maxInLen in serialComInfo with SERIAL_COM9_BUFF_IN_LEN_D, pdataIn with serialCom9InBuff, maxOutLen in serialComInfo with SERIAL_COM9_BUFF_OUT_LEN_D & pdataOut in serialCom9OutBuff with serialCom18OutBuff for SERIAL_COM9. |  | Normal |  | Test Case |  |  |  | LLR-MC-33619
TXB-HLC-TC_10742 | 4.1.2.45.9.0-27 |  | Verify that 'bswSerialBusCommunicatorInit' initialize maxInLen in serialComInfo with SERIAL_COM1_BUFF_IN_LEN_D, pdataIn with serialCom1InBuff, maxOutLen in serialComInfo with SERIAL_COM1_BUFF_OUT_LEN_D & pdataOut in serialCom1OutBuff with serialCom18OutBuff for SERIAL_COM1. |  | Normal |  | Test Case |  |  |  | LLR-MC-33619
TXB-HLC-TC_10743 | 4.1.2.45.9.0-28 |  | Verify that 'bswSerialCommunicatorInit' invokes 'bswSerialInitCommunicatorTable' to initialize all the ports. |  | Normal |  | Test Case |  |  |  | LLR-MC-33620
TXB-HLC-TC_13378 | 4.1.2.45.9.0-29 |  | Set serialComInfo for all COMs to other than RS_NON_E as COM type Verify that 'bswSerialCommunicatorInit' invoke serial_init() with portInit in serialInfo and handle in serialComInfo to iniltialize the status of serialComInfo for all the COM. |  | Normal |  | Test Case |  |  |  | LLR-MC-33620
TXB-HLC-TC_13379 | 4.1.2.45.9.0-30 |  | Set serialComInfo for all COMs to RS_NON_E as COM type Verify that 'bswSerialCommunicatorInit' doesn't invoke serial_init(). |  | Normal |  | Test Case |  |  |  | LLR-MC-33620
TXB-HLC-TC_10725 | 4.1.2.45.9.0-31 |  | Set return value of function serial_readBuff to OK . Set free space in the input buffer is greater than buffer size. Verify the function 'memcpy' is invoked. Verify the function 'serial_freeBuff' is invoked. Verify the 'actInLen' value of serialComInfo is added to buffer size value. |  | Normal |  | Test Case |  |  |  | LLR-MC-33649
TXB-HLC-TC_10726 | 4.1.2.45.9.0-32 |  | Set return value of function serial_readBuff to OK . Set free space in the input buffer is equal to buffer size. Verify the function 'memcpy' is invoked. Verify the function 'serial_freeBuff' is invoked. Verify the 'actInLen' value of serialComInfo is added to buffer size value. |  | Normal |  | Test Case |  |  |  | LLR-MC-33649
TXB-HLC-TC_10727 | 4.1.2.45.9.0-33 |  | Set return value of function serial_readBuff to ERROR. Set free space in the input buffer is greater than buffer size. Verify the function 'memcpy' is not invoked. Verify the function 'serial_freeBuff' is not invoked. Verify the 'actInLen' value of serialComInfo is not added to buffer size value. |  | Normal |  | Test Case |  |  |  | LLR-MC-33649
TXB-HLC-TC_10728 | 4.1.2.45.9.0-34 |  | Set return value of function serial_readBuff to OK . Set free space in the input buffer is less than buffer size. Verify the function 'memcpy' is not invoked. Verify the function 'serial_freeBuff' is invoked. Verify the 'actInLen' value of serialComInfo is not added to buffer size value. |  | Normal |  | Test Case |  |  |  | LLR-MC-33649
TXB-HLC-TC_10729 | 4.1.2.45.9.0-35 |  | Set value of 'pdataOut' to not NULL. Set 'actOutLen' is greater than 0. Verify the function 'serial_writeBuff' is invoked. Verify the value of 'actOutLen' set to 0. |  | Normal |  | Test Case |  |  |  | LLR-MC-33666
TXB-HLC-TC_10730 | 4.1.2.45.9.0-36 |  | Set value of 'pdataOut' to NULL. Set 'actOutLen' is greater than 0. Verify the function 'serial_writeBuff' is not invoked. Verify the value of 'actOutLen' not set to 0. |  | Normal |  | Test Case |  |  |  | LLR-MC-33666
TXB-HLC-TC_16868 | 4.1.2.45.9.0-37 |  | Set value of 'pdataOut' to not NULL. Set 'actOutLen' to 0. Verify the function 'serial_writeBuff' is not invoked. Verify the value of 'actOutLen' retains 0. |  | Normal |  | Test Case |  |  |  | LLR-MC-33666
TXB-HLC-TC_3361 | 4.1.2.45.9.0-38 |  | Set the SerialCOM_RX_BUFF with message relevant to ALN_MSG_HEADING_E. Verify that the GPS Align proxy input got update with the ALN_MSG_HEADING_E message from the SerialCOM_RX_BUFF. |  | Normal |  | Test Case | SSDD-L-29977 |  |  | LLR-MC-33707 LLR-MC-36658 LLR-MC-36728 LLR-MC-36800 LLR-MC-37295 LLR-MC-37797 LLR-MC-37834 LLR-MC-36771
TXB-HLC-TC_3364 | 4.1.2.45.9.0-39 |  | Set the SerialCOM_RX_BUFF with message relevant to INTC_HLC_STATUS_BIT_MSG_E. Verify that the Intercom proxy input got update with the INTC_HLC_STATUS_BIT_MSG_E message from the SerialCOM_RX_BUFF. |  | Normal |  | Test Case | SSDD-L-29977 |  |  | LLR-MC-33707 LLR-MC-36658 LLR-MC-36728 LLR-MC-36800 LLR-MC-37295 LLR-MC-37797 LLR-MC-37834 LLR-MC-36771
TXB-HLC-TC_3365 | 4.1.2.45.9.0-40 |  | Set the SerialCOM_RX_BUFF with message relevant to INTC_HLC_SOFTWARE_MSG_E. Verify that the Intercom proxy input got update with the INTC_HLC_SOFTWARE_MSG_E message from the SerialCOM_RX_BUFF. |  | Normal |  | Test Case | SSDD-L-29977 |  |  | LLR-MC-33707 LLR-MC-36658 LLR-MC-36728 LLR-MC-36800 LLR-MC-37295 LLR-MC-37797 LLR-MC-37834 LLR-MC-36771
TXB-HLC-TC_3366 | 4.1.2.45.9.0-41 |  | Set the SerialCOM_RX_BUFF with message relevant to INTC_HLC_KEEP_ALIVE_MSG_E. Verify that the Intercom proxy input got update with the INTC_HLC_KEEP_ALIVE_MSG_E message from the SerialCOM_RX_BUFF. |  | Normal |  | Test Case | SSDD-L-29977 |  |  | LLR-MC-33707 LLR-MC-36658 LLR-MC-36728 LLR-MC-36800 LLR-MC-37295 LLR-MC-37797 LLR-MC-37834 LLR-MC-36771
TXB-HLC-TC_3367 | 4.1.2.45.9.0-42 |  | Set the SerialCOM_RX_BUFF with message relevant to INTC_HLC_ACTIVATE_ALARM_ACK_MSG_E. Verify that the Intercom proxy input got update with the INTC_HLC_ACTIVATE_ALARM_ACK_MSG_E message from the SerialCOM_RX_BUFF. |  | Normal |  | Test Case | SSDD-L-29977 |  |  | LLR-MC-33707 LLR-MC-36658 LLR-MC-36728 LLR-MC-36800 LLR-MC-37295 LLR-MC-37797 LLR-MC-37834 LLR-MC-36771
TXB-HLC-TC_3368 | 4.1.2.45.9.0-43 |  | Set the SerialCOM_RX_BUFF with message relevant to INTC_HLC_GAIN_MSG_E. Verify that the Intercom proxy input got update with the INTC_HLC_GAIN_MSG_E message from the SerialCOM_RX_BUFF. |  | Normal |  | Test Case | SSDD-L-29977 |  |  | LLR-MC-33707 LLR-MC-36658 LLR-MC-36728 LLR-MC-36800 LLR-MC-37295 LLR-MC-37797 LLR-MC-37834 LLR-MC-36771
TXB-HLC-TC_3369 | 4.1.2.45.9.0-44 |  | Set the SerialCOM_RX_BUFF with message relevant to AHRS_MSG_N1_E. Verify that the AHRS proxy input got update with the AHRS_MSG_N1_E message from the SerialCOM_RX_BUFF. |  | Normal |  | Test Case | SSDD-L-29977 |  |  | LLR-MC-33707 LLR-MC-36658 LLR-MC-36728 LLR-MC-36800 LLR-MC-37295 LLR-MC-37797 LLR-MC-37834 LLR-MC-36771
TXB-HLC-TC_3370 | 4.1.2.45.9.0-45 |  | Set the SerialCOM_RX_BUFF with message relevant to AHRS_MSG_SOFTWARE_RESET_RESPOND_E. Verify that the AHRS proxy input got update with the AHRS_MSG_SOFTWARE_RESET_RESPOND_E message from the SerialCOM_RX_BUFF. |  | Normal |  | Test Case | SSDD-L-29977 |  |  | LLR-MC-33707 LLR-MC-36658 LLR-MC-36728 LLR-MC-36800 LLR-MC-37295 LLR-MC-37797 LLR-MC-37834 LLR-MC-36771 |  |  |  |  | This test case is not possible to verify because the message AHRS_MSG_SOFTWARE_RESET_RESPOND_E is not used in the AHRS functionality.
TXB-HLC-TC_3371 | 4.1.2.45.9.0-46 |  | Set the SerialCOM_RX_BUFF with message relevant to MD_CURRENT_MISSION_E. Verify that the Mission Display proxy input got update with the MD_CURRENT_MISSION_E message from the SerialCOM_RX_BUFF. |  | Normal |  | Test Case | SSDD-L-29977 |  |  | LLR-MC-33707 LLR-MC-36658 LLR-MC-36728 LLR-MC-36800 LLR-MC-37295 LLR-MC-37797 LLR-MC-37834 LLR-MC-36771
TXB-HLC-TC_3372 | 4.1.2.45.9.0-47 |  | Set the SerialCOM_RX_BUFF with message relevant to MD_HLC_GENERAL_E. Verify that the Mission Display proxy input got update with the MD_HLC_GENERAL_E message from the SerialCOM_RX_BUFF. |  | Normal |  | Test Case | SSDD-L-29977 |  |  | LLR-MC-33707 LLR-MC-36658 LLR-MC-36728 LLR-MC-36800 LLR-MC-37295 LLR-MC-37797 LLR-MC-37834 LLR-MC-36771
TXB-HLC-TC_3373 | 4.1.2.45.9.0-48 |  | Set the SerialCOM_RX_BUFF with message relevant to DGPS_MSG_BESTPOS_1_E. Verify that the DGPS1 proxy input got update with the DGPS_MSG_BESTPOS_1_E message from the SerialCOM_RX_BUFF. |  | Normal |  | Test Case | SSDD-L-29977 |  |  | LLR-MC-33707 LLR-MC-36658 LLR-MC-36728 LLR-MC-36800 LLR-MC-37295 LLR-MC-37797 LLR-MC-37834 LLR-MC-36771
TXB-HLC-TC_3374 | 4.1.2.45.9.0-49 |  | Set the SerialCOM_RX_BUFF with message relevant to DGPS_MSG_BESTVEL_1_E. Verify that the DGPS1 proxy input got update with the DGPS_MSG_BESTVEL_1_E message from the SerialCOM_RX_BUFF. |  | Normal |  | Test Case | SSDD-L-29977 |  |  | LLR-MC-33707 LLR-MC-36658 LLR-MC-36728 LLR-MC-36800 LLR-MC-37295 LLR-MC-37797 LLR-MC-37834 LLR-MC-36771
TXB-HLC-TC_3375 | 4.1.2.45.9.0-50 |  | Set the SerialCOM_RX_BUFF with message relevant to DGPS_MSG_BESTXYZ_1_E. Verify that the DGPS1 proxy input got update with the DGPS_MSG_BESTXYZ_1_E message from the SerialCOM_RX_BUFF. |  | Normal |  | Test Case | SSDD-L-29977 |  |  | LLR-MC-33707 LLR-MC-36658 LLR-MC-36728 LLR-MC-36800 LLR-MC-37295 LLR-MC-37797 LLR-MC-37834 LLR-MC-36771
TXB-HLC-TC_3376 | 4.1.2.45.9.0-51 |  | Set the SerialCOM_RX_BUFF with message relevant to DGPS_MSG_TIME_1_E. Verify that the DGPS1 proxy input got update with the DGPS_MSG_TIME_1_E message from the SerialCOM_RX_BUFF. |  | Normal |  | Test Case | SSDD-L-29977 |  |  | LLR-MC-33707 LLR-MC-36658 LLR-MC-36728 LLR-MC-36800 LLR-MC-37295 LLR-MC-37797 LLR-MC-37834 LLR-MC-36771
TXB-HLC-TC_3377 | 4.1.2.45.9.0-52 |  | Set the SerialCOM_RX_BUFF with message relevant to DGPS_MSG_BESTPOS_2_E. Verify that the DGPS2 proxy input got update with the DGPS_MSG_BESTPOS_2_E message from the SerialCOM_RX_BUFF. |  | Normal |  | Test Case | SSDD-L-29977 |  |  | LLR-MC-33707 LLR-MC-36658 LLR-MC-36728 LLR-MC-36800 LLR-MC-37295 LLR-MC-37797 LLR-MC-37834 LLR-MC-36771
TXB-HLC-TC_3378 | 4.1.2.45.9.0-53 |  | Set the SerialCOM_RX_BUFF with message relevant to DGPS_MSG_BESTVEL_2_E. Verify that the DGPS2 proxy input got update with the DGPS_MSG_BESTVEL_2_E message from the SerialCOM_RX_BUFF. |  | Normal |  | Test Case | SSDD-L-29977 |  |  | LLR-MC-33707 LLR-MC-36658 LLR-MC-36728 LLR-MC-36800 LLR-MC-37295 LLR-MC-37797 LLR-MC-37834 LLR-MC-36771
TXB-HLC-TC_3379 | 4.1.2.45.9.0-54 |  | Set the SerialCOM_RX_BUFF with message relevant to DGPS_MSG_BESTXYZ_2_E. Verify that the DGPS2 proxy input got update with the DGPS_MSG_BESTXYZ_2_E message from the SerialCOM_RX_BUFF. |  | Normal |  | Test Case | SSDD-L-29977 |  |  | LLR-MC-33707 LLR-MC-36658 LLR-MC-36728 LLR-MC-36800 LLR-MC-37295 LLR-MC-37797 LLR-MC-37834 LLR-MC-36771
TXB-HLC-TC_3380 | 4.1.2.45.9.0-55 |  | Set the SerialCOM_RX_BUFF with message relevant to DGPS_MSG_TIME_2_E. Verify that the DGPS2 proxy input got update with the DGPS_MSG_TIME_2_E message from the SerialCOM_RX_BUFF. |  | Normal |  | Test Case | SSDD-L-29977 |  |  | LLR-MC-33707 LLR-MC-36658 LLR-MC-36728 LLR-MC-36800 LLR-MC-37295 LLR-MC-37797 LLR-MC-37834 LLR-MC-36771
TXB-HLC-TC_10744 | 4.1.2.45.9.0-56 |  | Set value of 'actInLen' in serialComInfo is greater than 0. Set status in serialComInfo to 'OK'. Verify the function 'memcpy' is invoked. Verify that 'pdataIn' of serialComInfo is reset to 0 by invoking the function memset. Verify that buffLen and function return value set to 'actInLen' of 'serialComInfo'. Verify that resets actInLen of serialComInfo to zero. |  | Normal |  | Test Case |  |  |  | LLR-MC-33707
TXB-HLC-TC_10746 | 4.1.2.45.9.0-57 |  | Set value of 'actInLen' in serialComInfo is equal to 0. Set status in serialComInfo to 'OK'. Verify the function 'memcpy' is not invoked. Verify that 'pdataIn' of serialComInfo is not reset to 0. Verify that function return value set to 0. |  | Normal |  | Test Case |  |  |  | LLR-MC-33707
TXB-HLC-TC_10747 | 4.1.2.45.9.0-58 |  | Set value of 'actInLen' in serialComInfo is greater to 0. Set status in serialComInfo to "ERROR". Verify the function 'memcpy' is not invoked. Verify that 'pdataIn' of serialComInfo is not reset to 0. Verify that function return value set to 0. |  | Normal |  | Test Case |  |  |  | LLR-MC-33707
TXB-HLC-TC_10748 | 4.1.2.45.9.0-59 |  | DELETE
TXB-HLC-TC_10749 | 4.1.2.45.9.0-60 |  | Set 'pmsgIn' to _null in the look up table serialMsgTbl. Set len in remSerialBuffIn to greater than 0. Verify that function memcpy is not invoked and don't resets len in remSerialBuffIn to 0. |  | Normal |  | Test Case |  |  |  | LLR-MC-36728
TXB-HLC-TC_10751 | 4.1.2.45.9.0-61 |  | Set 'pmsgIn' to not _null in the look up table serialMsgTbl. Set len in remSerialBuffIn to 0. Verify that function memcpy is not invoked and don't resets len in remSerialBuffIn to 0. |  | Normal |  | Test Case |  |  |  | LLR-MC-36728
TXB-HLC-TC_3382 | 4.1.2.45.9.0-62 |  | Set the SerialCOM_RX_BUFF not received. Verify that the none of the proxies input got updated. |  | Normal |  | Test Case | SSDD-L-29977 |  |  | LLR-MC-33707 LLR-MC-36658 LLR-MC-36728 LLR-MC-36800 LLR-MC-37295 LLR-MC-37797 LLR-MC-37834 LLR-MC-36771
TXB-HLC-TC_3383 | 4.1.2.45.9.0-63 |  | Verify that Serial Manager updates the inputs of the GPS Align proxy, AHRS proxy, Intercom proxy, Mission display proxy, DGPS1 & DGPS2 proxies with messages from SerialCOM_RX_BUFF at an interval of 10 milliseconds. |  | Normal |  | Test Case | SSDD-L-29977 |  |  | LLR-MC-33707 LLR-MC-36658 LLR-MC-36728 LLR-MC-36800 LLR-MC-37295 LLR-MC-37797 LLR-MC-37834 LLR-MC-36771
TXB-HLC-TC_3384 | 4.1.2.45.9.0-64 |  | Set Serial data transmits message HLC_INTC_REQ_MSG_E relevant to Intercom proxy. Verify that SerialCOM_TX_BUFF got updated. |  | Normal |  | Test Case | SSDD-L-29976 |  |  | LLR-MC-33756 LLR-MC-36658 LLR-MC-36737 LLR-MC-37304 LLR-MC-37322
TXB-HLC-TC_3385 | 4.1.2.45.9.0-65 |  | Set Serial data transmits message HLC_INTC_ALARM_CONTROL_COM_MSG_E relevant to Intercom proxy. Verify that SerialCOM_TX_BUFF got updated. |  | Normal |  | Test Case | SSDD-L-29976 |  |  | LLR-MC-33756 LLR-MC-36658 LLR-MC-36737 LLR-MC-37304 LLR-MC-37322
TXB-HLC-TC_3386 | 4.1.2.45.9.0-66 |  | Set Serial data transmits message HLC_INTC_ACTIVATE_ALARM_COMMAND_E relevant to Intercom proxy. Verify that SerialCOM_TX_BUFF got updated. |  | Normal |  | Test Case | SSDD-L-29976 |  |  | LLR-MC-33756 LLR-MC-36658 LLR-MC-36737 LLR-MC-37304 LLR-MC-37322
TXB-HLC-TC_3387 | 4.1.2.45.9.0-67 |  | Set Serial data transmits message HLC_INTC_AC_INTERCOM_GAIN_MSG_E relevant to Intercom proxy. Verify that SerialCOM_TX_BUFF got updated. |  | Normal |  | Test Case | SSDD-L-29976 |  |  | LLR-MC-33756 LLR-MC-36658 LLR-MC-36737 LLR-MC-37304 LLR-MC-37322
TXB-HLC-TC_3388 | 4.1.2.45.9.0-68 |  | Set Serial data transmits message HLC_MD_NO_MSG_E relevant to Mission display proxy. Verify that SerialCOM_TX_BUFF got updated. |  | Normal |  | Test Case | SSDD-L-29976 |  |  | LLR-MC-33756 LLR-MC-36658 LLR-MC-36737 LLR-MC-37304 LLR-MC-37322
TXB-HLC-TC_3389 | 4.1.2.45.9.0-69 |  | Set Serial data transmits message HLC_MD_NAVIGATION_DATA_E relevant to Mission display proxy. Verify that SerialCOM_TX_BUFF got updated. |  | Normal |  | Test Case | SSDD-L-29976 |  |  | LLR-MC-33756 LLR-MC-36658 LLR-MC-36737 LLR-MC-37304 LLR-MC-37322
TXB-HLC-TC_3390 | 4.1.2.45.9.0-70 |  | Set Serial data transmits message MD_CURRENT_MISSION_E relevant to Mission display proxy. Verify that SerialCOM_TX_BUFF got updated. |  | Normal |  | Test Case | SSDD-L-29976 |  |  | LLR-MC-33756 LLR-MC-36658 LLR-MC-36737 LLR-MC-37304 LLR-MC-37322
TXB-HLC-TC_3391 | 4.1.2.45.9.0-71 |  | Set Serial data transmits message HLC_MD_ALERTS_E relevant to Mission display proxy. Verify that SerialCOM_TX_BUFF got updated. |  | Normal |  | Test Case | SSDD-L-29976 |  |  | LLR-MC-33756 LLR-MC-36658 LLR-MC-36737 LLR-MC-37304 LLR-MC-37322
TXB-HLC-TC_3392 | 4.1.2.45.9.0-72 |  | Set Serial data transmits message HLC_MD_GENERAL_E relevant to Mission display proxy. Verify that SerialCOM_TX_BUFF got updated. |  | Normal |  | Test Case | SSDD-L-29976 |  |  | LLR-MC-33756 LLR-MC-36658 LLR-MC-36737 LLR-MC-37304 LLR-MC-37322 |  |  |  |  | Not possible to verify this test case because of the defect #3225.
TXB-HLC-TC_10752 | 4.1.2.45.9.0-73 |  | Set Serial data transmits message HLC_MD_SUB_SYSTEM_STATUS_E relevant to Mission display proxy. Verify that SerialCOM_TX_BUFF got updated. |  | Normal |  | Test Case | SSDD-L-29976 |  |  | LLR-MC-33756 LLR-MC-36658 LLR-MC-36737 LLR-MC-37304 LLR-MC-37322
TXB-HLC-TC_10753 | 4.1.2.45.9.0-74 |  | Set Serial data transmits message HLC_MD_SUB_SYSTEM_VERSIONS_E relevant to Mission display proxy. Verify that SerialCOM_TX_BUFF got updated. |  | Normal |  | Test Case | SSDD-L-29976 |  |  | LLR-MC-33756 LLR-MC-36658 LLR-MC-36737 LLR-MC-37304 LLR-MC-37322
TXB-HLC-TC_3393 | 4.1.2.45.9.0-75 |  | Set no Serial data to transmit from anyone of the proxies. Verify that SerialCOM_TX_BUFF not updated. |  | Normal |  | Test Case | SSDD-L-29976 |  |  | LLR-MC-33756 LLR-MC-36658 LLR-MC-36737 LLR-MC-37304 LLR-MC-37322
TXB-HLC-TC_3394 | 4.1.2.45.9.0-76 |  | Verify that Serial Manager updates SerialCOM_TX_BUFF with messages transmitted from Intercom & Mission display proxies at a rate of 50milliseconds. |  | Normal |  | Test Case | SSDD-L-29976 |  |  | LLR-MC-33756 LLR-MC-36658 LLR-MC-36737 LLR-MC-37304 LLR-MC-37322
TXB-HLC-TC_10754 | 4.1.2.45.9.0-77 |  | DELETE
TXB-HLC-TC_10755 | 4.1.2.45.9.0-78 |  | DELETE
TXB-HLC-TC_10756 | 4.1.2.45.9.0-79 |  | Set 'pdataOut' in serialComInfo to NULL. Set 'maxOutLen' in serialComInfo greater than total length. Verify the function 'memcpy' is not invoked. Verify that 'actOutLen' of serialComInfo not set to total length. Verify that function returns zero. |  | Normal |  | Test Case |  |  |  | LLR-MC-33756
TXB-HLC-TC_10757 | 4.1.2.45.9.0-80 |  | Set 'pdataOut' in serialComInfo to not NULL. Set 'maxOutLen' in serialComInfo less than total length. Verify the function 'memcpy' is not invoked. Verify that 'actOutLen' of serialComInfo not set to total length. Verify that function returns zero. |  | Normal |  | Test Case |  |  |  | LLR-MC-33756
TXB-HLC-TC_10758 | 4.1.2.45.9.0-81 |  | Verify that acsSerialMngrInit initializes - serialComToSys to SYS_SERIAL_LAST_E - length in remSerialBuffIn to 0 for all COMs. Verify that acsSerialMngrInit assign the subsystems to serialComToSys COMs as below: COM0 to SYS_DGPS_ALGN_E, COM8 to SYS_AHRS_E, COM9 to SYS_MDPLY_E, COM10 to SYS_WIFI_E, COM16 to SYS_DGPS1_E, COM18 to SYS_DGPS2_E, COM1 to SYS_INTC_E Verify that acsSerialMngrInit invokes acsSerialMsgTblInit to initialize the header information in the look-up table of all the incoming and outgoing messages. |  | Normal |  | Test Case |  |  |  | LLR-MC-36707 |  |  | 36707
TXB-HLC-TC_127 | 4.1.2.46 | Scheduler
TXB-HLC-TC_3556 | 4.1.2.46.0-1 |  | At: t Set schedulerCounter to 0 Set fTask1InRun to 0 Verify schedulerActivity will Release ‘applicationTask1Sem’ Semaphore to enable Application Main 10ms task by calling semGive function Verify schedulerActivity does not Release ‘applicationTask2Sem’ Semaphore to enable Application Main 50ms task [by not calling semGive function again] Verify schedulerCounter is 1 Verify fTask1InRun is 1 At: t+4 Set schedulerCounter to 4 Set fTask1InRun to 1 Verify schedulerActivity will Release ‘applicationTask1Sem’ Semaphore to enable Application Main 10ms task by calling semGive function Verify schedulerActivity will Release ‘applicationTask2Sem’ Semaphore to enable Application Main 50ms task by calling semGive function Verify schedulerCounter is 0 |  | Normal |  | Test Case | SSDD-L-19994 |  |  | LLR-MC-1414 | 1) Verify that the scheduler assures that each task terminates before the next cycle starts. 2) Check the schedulerActivity release semaphore for the 10ms task when fTaskInRun has set to 0 and scheduler counter has set to 0. 3) Check the schedulerActivity release semaphore for 10ms and 20ms task when fTaskInRun has set to 1 and reset back to 0.
TXB-HLC-TC_3557 | 4.1.2.46.0-2 |  | At t: Set 'execApp' to false Set 'taxibotCyclicCounter' to 0 Verify 'taxibotCyclicCounter' incremented to 1 Verify 'execApp' set to false Verify 'taxibotCyclic50' set to 1 Verify 'taxibotCyclic100' set to 1 Verify 'taxibotCyclic1000' set to 1 At t+1 Set 'execApp' to false Set 'taxibotCyclicCounter' to 1 Verify 'taxibotCyclicCounter' incremented to 2 Verify 'execApp' set to false Verify 'taxibotCyclic50' set to 2 Verify 'taxibotCyclic100' set to 2 Verify 'taxibotCyclic1000' set to 2 At t+4 Set 'execApp' to false Set 'taxibotCyclicCounter' to 4 Verify 'taxibotCyclicCounter' incremented to 5 Verify 'execApp' set to false Verify 'taxibotCyclic50' set to 0 Verify 'taxibotCyclic100' set to 5 Verify 'taxibotCyclic1000' set to 5 At t+9 Set 'execApp' to false Set 'taxibotCyclicCounter' to 9 Verify 'taxibotCyclicCounter' incremented to 10 Verify 'execApp' set to false Verify 'taxibotCyclic50' set to 0 Verify 'taxibotCyclic100' set to 0 Verify 'taxibotCyclic1000' set to 10 At t+19 Set 'execApp' to false Set 'taxibotCyclicCounter' to 19 Verify 'taxibotCyclicCounter' incremented to 20 Verify 'execApp' set to false Verify 'taxibotCyclic50' set to 0 Verify 'taxibotCyclic100' set to 0 Verify 'taxibotCyclic1000' set to 20 At t+49 Set 'execApp' to false Set 'taxibotCyclicCounter' to 49 Verify 'taxibotCyclicCounter' incremented to 50 Verify 'execApp' set to true Verify 'taxibotCyclic50' set to 0 Verify 'taxibotCyclic100' set to 0 Verify 'taxibotCyclic1000' set to 20 At t+50 Set 'execApp' to true Set 'taxibotCyclicCounter' to 50 Verify 'taxibotCyclicCounter' incremented to 51 Verify 'execApp' set to true Verify 'taxibotCyclic50' set to 0 Verify 'taxibotCyclic100' set to 0 Verify 'taxibotCyclic1000' set to 20 At t+51 Set 'execApp' to true Set 'taxibotCyclicCounter' to 51 Verify 'taxibotCyclicCounter' incremented to 52 Verify 'execApp' set to true Verify 'taxibotCyclic50' set to 0 Verify 'taxibotCyclic100' set to 0 Verify 'taxibotCyclic1000' set to 20 At t+99 Set 'execApp' to true Set 'taxibotCyclicCounter' to 99 Verify 'taxibotCyclicCounter' incremented to 100 Verify 'execApp' set to true Verify 'taxibotCyclic50' set to 0 Verify 'taxibotCyclic100' set to 0 Verify 'taxibotCyclic1000' set to 0 At t+499999 Set 'execApp' to true Set 'taxibotCyclicCounter' to 499999 Verify 'taxibotCyclicCounter' set to 500000 Verify 'execApp' set to true Verify 'taxibotCyclic50' set to 4 Verify 'taxibotCyclic100' set to 9 Verify 'taxibotCyclic1000' set to 99 At t+500000 Set 'execApp' to true Set 'taxibotCyclicCounter' to 500000 Verify 'taxibotCyclicCounter' reset to 0 Verify 'execApp' set to true Verify 'taxibotCyclic50' set to 0 Verify 'taxibotCyclic100' set to 0 Verify 'taxibotCyclic1000' set to 0 |  | Normal |  | Test Case |  |  |  | LLR-MC-52585
TXB-HLC-TC_3558 | 4.1.2.46.0-3 |  | Verify that the scheduler (taxibotMainCyclic10) has invoke the following modules 1) BSW modules (bswDispatcherIn10) for handling incoming communication. 2) ACS modules (acsDispatcherIn10) for converting and distributing the incoming engineering data. 3) APP modules (appDispatcher10) 4) ACS modules (acsDispatcherOut10) for converting to outgoing data. 5) BSW modules (bswDispatcherOut10) to send the outgoing messages. |  | Normal |  | Test Case | SSDD-L-19996 |  |  | LLR-MC-35783 LLR-MC-35784 LLR-MC-35785 LLR-MC-35786 LLR-MC-35808
TXB-HLC-TC_4245 | 4.1.2.46.0-4 |  | Set 'execApp' to false Verify that taxibotMainCyclic10 does not invoke appDispatcher10 |  | Normal |  | Test Case |  |  |  | LLR-MC-53410
TXB-HLC-TC_3559 | 4.1.2.46.0-5 |  | Set 'execApp' to true Verify taxibotMainCyclic10 will invoke appDispatcher10 |  | Normal |  | Test Case |  |  |  | LLR-MC-53410
TXB-HLC-TC_4119 | 4.1.2.46.0-6 |  | Verify that the bswSchedulerInit will invoke the "taskIdSelf" to get self-task identifier. Verify that the bswSchedulerInit will invoke the "taskPrioritySet" with the obtained self-task identifier and init priority to set the priority of init task as 20. |  | Normal |  | Test Case |  |  |  | LLR-MC-1288
TXB-HLC-TC_4120 | 4.1.2.46.0-7 |  | Verify that the bswSchedulerInit will invoke sysClkRateSet to set the system clock rate as 200Hz. |  | Normal |  | Test Case |  |  |  | LLR-MC-1833
TXB-HLC-TC_4121 | 4.1.2.46.0-8 |  | Verify that the bswSchedulerInit will invoke the function "taxibotMainInit". |  | Normal |  | Test Case |  |  |  | LLR-MC-1831
TXB-HLC-TC_4122 | 4.1.2.46.0-9 |  | Verify that the bswSchedulerInit will invoke semaphoresCreation, tasksCreation and timerCreation functions. |  | Normal |  | Test Case |  |  |  | LLR-MC-1832
TXB-HLC-TC_4123 | 4.1.2.46.0-10 |  | Verify that the taxibotMain invokes the function "bswSchedulerInit" which creates the semaphores, tasks and timer. |  | Normal |  | Test Case |  |  |  | LLR-MC-35763
TXB-HLC-TC_4124 | 4.1.2.46.0-11 |  | Verify that the taxibotMainInit does the following: 1) 'taxibotCyclicCounter' initialized to 0. 2) Invokes appDispatcherInit to Initialze all context models. 3) Invokes bswDispatcherInit to call BSW initialization functions. 4) Invokes acsDispatcherInit to call ACS initialization functions. 5) Invokes bswPdiMngrInit functions to update the parameters from flash memory. |  | Normal |  | Test Case |  |  |  | LLR-MC-35774
TXB-HLC-TC_8272 | 4.1.2.46.0-12 |  | Verify that the taxibotMainCyclic50 does invoke the following functions 1) appDispatcher50 2) acsDispatcherOut50 |  | Normal |  | Test Case |  |  |  | LLR-MC-52503 LLR-MC-52504
TXB-HLC-TC_4125 | 4.1.2.46.0-13 |  | Verify that the main function creates and activates Init task using VxWork's interface 'taskSpawn' by setting the Name as 'tInit', priority as 140, option as 0, Stack Size as 0x1000, Entry Point as taxibotMain and All arguments are set to 0 |  | Normal |  | Test Case |  |  |  | LLR-MC-37960
TXB-HLC-TC_18446 | 4.1.2.46.0-14 |  | Verify that main invokes taskSuspend with 0. |  | Normal |  | Test Case |  |  |  | LLR-MC-59161
TXB-HLC-TC_4126 | 4.1.2.46.0-15 |  | Verify that the semaphoresCreation has invoke VxWork’s interface semBCreate function: 1) To update schedulerSem with a sem Id to an empty semaphore in FIFO mode to synchronize the scheduler task . 2) To update applicationTask1Sem with a sem Id to an empty semaphore in FIFO mode to synchronize the 10 milliseconds task. 3) To update applicationTask2Sem with a sem Id to an empty semaphore in FIFO mode to synchronize the 50 milliseconds task. |  | Normal |  | Test Case |  |  |  | LLR-MC-1362
TXB-HLC-TC_4127 | 4.1.2.46.0-16 |  | Verify that the tasksCreation will create and activate, 1. Scheduler task using the VxWorks’ interface taskSpawn by setting the Name as 'Scheduler task', priority as 5, option as VX_FP_TASK, Stack Size as 30000 bytes, Entry Point as 'schedulerTask' and All arguments set to 0 2. 10ms task using the VxWorks’ interface taskSpawn by setting the Name as '10ms task', priority as 30, option as VX_FP_TASK, Stack Size as 30000 bytes, Entry Point as 'applicationTask1' and All arguments set to 0 3. 50ms task using the VxWorks’ interface taskSpawn by setting the Name as '50ms task', priority as 40, option as VX_FP_TASK, Stack Size as 30000 bytes, Entry Point as 'applicationTask2' and All arguments set to 0 |  | Normal |  | Test Case |  |  |  | LLR-MC-1387
TXB-HLC-TC_4128 | 4.1.2.46.0-17 |  | 1) Verify that the timer Creation will configure to use H/W CPM timer 1 in non-cascade mode using BSP timer interface cpmtimer_Init. 2) Verify that the timer Creation will set start a periodic timer on H/W CPM timer 1 to invoke timerCallback function at the end of (SCHED_TASK_INTERVAL_D * MS_TO_MICRO_D) delay using BSP timer interface cpmtimer_Periodic. |  | Normal |  | Test Case |  |  |  | LLR-MC-1396
TXB-HLC-TC_4129 | 4.1.2.46.0-18 |  | Verify that the timerCallback function will release the ‘scheduler task’ semaphore by using VxWorks’ interface semGive, which enables the Scheduler task to execute. |  | Normal |  | Test Case |  |  |  | LLR-MC-1778
TXB-HLC-TC_4130 | 4.1.2.46.0-19 |  | Verify schedulerTask will initialize the scheduling counter to 0 Verify that the schedulerTask function will take the ‘schedulerSem’ semaphore by using VxWorks interface semTake, and then invokes the schedulerActivity function. |  | Normal |  | Test Case |  |  |  | LLR-MC-1405
TXB-HLC-TC_4131 | 4.1.2.46.0-20 |  | 1) Verify that the applicationTask1 has reset fTask1InRun to 0 2) Verify that applicationTask1 will acquire the ‘applicationTask1Sem’ semaphore by using VxWorks interface semTake waiting indefinitely(WAIT_FOREVER) 3) Verify that the applicationTask1 will start executing the 10 ms task by invoking the function 'taxibotMainCyclic10' once the applicationTask1Sem semaphore is available |  | Normal |  | Test Case |  |  |  | LLR-MC-1423
TXB-HLC-TC_4132 | 4.1.2.46.0-21 |  | 1) Verify that applicationTask2 will acquire the ‘applicationTask2Sem’ semaphore by using VxWorks interface semTake waiting indefinitely(WAIT_FOREVER) 2) Verify that the applicationTask2 will start executing the 50 ms task by invoking the function 'taxibotMainCyclic50' once the applicationTask2Sem semaphore is available |  | Normal |  | Test Case |  |  |  | LLR-MC-1432
TXB-HLC-TC_17368 | 4.1.2.46.0-22 |  | Verify that taxibotMainCyclic50 invokes the function bswDispatcherTiming50 at the start and end of function taxibotMainCyclic50 in order to measure the timing of the 50 ms task and show the CPU usage. |  | Normal |  | Test Case |  |  |  | LLR-MC-62220
TXB-HLC-TC_128 | 4.1.2.47 | M2S Manual to Simulink Transformations
TXB-HLC-TC_17599 | 4.1.2.47.0-1 |  | Set acGlob.acpd_a_nwsCapOrd_deg to -128 Set acGlob.acpd_a_nwsFoOrd_deg to -128 Set acGlob.acpd_a_nwsWhlAng_deg to -128 Set acGlob.acpd_a_nwsWhlAngDem_deg to -128 Set acGlob.acpd_a_leftPdlOrd_deg to -128 Set acGlob.acpd_a_rgtPdlOrd_deg to -128 Set acGlob.acpd_enum_nwsCapOrdValid to AC_INVALID_E Set acGlob.acpd_enum_nwsFoOrdValid to AC_INVALID_E Set acGlob.acpd_enum_nwsWhlAngValid to AC_INVALID_E Set acGlob.acpd_enum_nwsWhlAngDemValid to AC_INVALID_E Set acGlob.acpd_enum_leftPdlOrdValid to AC_INVALID_E Set acGlob.acpd_enum_rgtPdlOrdValid to AC_INVALID_E Set acGlob.acpd_enum_arincValid to AC_INVALID_E Set ahrsGlob.ahrspd_a_ahrsRoll_deg to -180 Set ahrsGlob.ahrspd_a_ahrsPitch_deg to -45 Set ahrsGlob.ahrspd_a_ahrsAzimuth_deg to -180 Set ahrsGlob.ahrspd_adot_ahrsPitchRate_degps to -630 Set ahrsGlob.ahrspd_adot_ahrsYawRate_degps to -630 Set ahrsGlob.ahrspd_adot_ahrsRollRate_degps to -630 Set ahrsGlob.ahrspd_acc_ahrsAccYb_mps2 to -100 Set ahrsGlob.ahrspd_acc_ahrsAccXb_mps2 to -100 Set ahrsGlob.ahrspd_acc_ahrsAccZb_mps2 to -100 Set ahrsGlob.ahrspd_enum_ahrsValid to AHRS_INVAILD_E Set ahrsGlob.ahrspd_enum_proxyMode to AHRS_MODE_NON_OPERATIONAL_E Set ahrsGlob.ahrspd_a_ahrsAzimuth360_deg to 0 Set ahrsGlob.ahrspd_enum_masterFail to AHRS_MASTER_NORMAL_E Set ahrsGlob.ahrspd_enum_hardwareError to AHRS_HARDWARE_NORMAL_E Set ahrsGlob.ahrspd_enum_comError to AHRS_COMMUNICATION_NOMINAL_E Set ahrsGlob.ahrspd_enum_softwareError to AHRS_NOMINAL_E Set ahrsGlob.ahrspd_enum_masterStatusAlert to AHRS_MASTER_STATUS_NOMINAL_E Set ahrsGlob.ahrspd_enum_hardwareStatusAlert to AHRS_STATUS_NOMINAL_E Set ahrsGlob.ahrspd_enum_comStatusAlert to AHRS_STATUS_NOMINAL_E Set ahrsGlob.ahrspd_enum_softwareStatusAlert to AHRS_STATUS_NOMINAL_E Set ahrsGlob.ahrspd_enum_sensorStatusAlert to AHRS_STATUS_NOMINAL_E Set ahrsGlob.ahrspd_enum_ahrsErrors to AHRS_NO_ERROR_E Set alnGlob.alnpd_a_alignAzimuth_deg to 0 Set alnGlob.alnpd_std_alignAzimuthSigma_deg to 0 Set alnGlob.alnpd_enum_alignAzimuthValid to ALN_INVALID_E Set alnGlob.alnpd_enum_proxyMode to ALN_MODE_NON_OPERATIONAL_E Set alnGlob.alnpd_num_receiverSwVersion to 0 Set alnGlob.alnpd_enum_errorFlag to ALN_NO_ERROR_E Set alnGlob.alnpd_enum_temperatureWarning to ALN_OK_E Set alnGlob.alnpd_enum_voltageSupplyWarning to ALN_OK_E Set alnGlob.alnpd_enum_antennaNotPowered to ALN_ANTENNA_POWERED_E Set alnGlob.alnpd_enum_antennaOpen to ALN_ANTENNA_NOT_OPEN_E Set alnGlob.alnpd_enum_antennaShorted to ALN_ANTENNA_NOT_SHORTED_E Set alnGlob.alnpd_enum_cpuOverload to ALN_CPU_NO_OVERLOAD_E Set alnGlob.alnpd_enum_com1BufferOverrun to ALN_BUFFER_NO_OVERRUN_E Set alnGlob.alnpd_enum_com2BufferOverrun to ALN_BUFFER_NO_OVERRUN_E Set alnGlob.alnpd_enum_rf1AgcStatus to ALN_RF1_AGC_OK_E Set alnGlob.alnpd_enum_invalidClockModel to ALN_CLOCK_MODEL_VALID_E Set alnGlob.alnpd_n_gpsWeek to 0 Set alnGlob.alnpd_tm_miliFromWeek_ms to 0 Set alnGlob.alnpd_enum_gpsTimeStat to ALN_UNKNOWN_E Set alnGlob.alnpd_enum_alnErrors to ALN_NO_ERROR_E Set atcGlob.atcpd_enum_driverAtacValid to ATC_INVALID_E Set atcGlob.atcpd_pct_driverAtacDemand to -100 Set atcGlob.atcpd_enum_atacSwitch to ATC_SWITCH_UNACTUATED_E Set bswbd_bm_bulStatus to 0 Set bswbd_flg_powerUpTestOk to 0 Set bswbd_flg_periodicTestOk to 0 Set bswcd_flg_can1Valid to 0 Set bswcd_flg_can2Valid to 0 Set bswcd_flg_can3Valid to 0 Set bswcd_flg_can4Valid to 0 Set bswcd_flg_can11Valid to 0 Set bswcd_flg_can6Valid to 0 Set cspd_enum_dcmSwitchStatus to SWITCH_NOT_REQUESTED_E Set cspd_enum_pcmSwitchStatus to SWITCH_NOT_REQUESTED_E Set cspd_enum_neutralSwitchStatus to SWITCH_NOT_REQUESTED_E Set cspd_enum_estopSwitchStatus to SWITCH_NOT_REQUESTED_E Set cspd_enum_deadmanSwitchStatus to SWITCH_NOT_REQUESTED_E Set dcGlob.dcpd_enum_dico1Valid to DC_INVALID_E Set dcGlob.dcpd_enum_dico2Valid to DC_INVALID_E Set dcGlob.dcpd_tq_absLimFL_Nm to 0 Set dcGlob.dcpd_tq_absLimFR_Nm to 0 Set dcGlob.dcpd_tq_absLimML_Nm to 0 Set dcGlob.dcpd_tq_absLimMR_Nm to 0 Set dcGlob.dcpd_tq_absLimRL_Nm to 0 Set dcGlob.dcpd_tq_absLimRR_Nm to 0 Set dcGlob.dcpd_vel_tugWsFL_kts to -50 Set dcGlob.dcpd_vel_tugWsFR_kts to -50 Set dcGlob.dcpd_vel_tugWsML_kts to -50 Set dcGlob.dcpd_vel_tugWsMR_kts to -50 Set dcGlob.dcpd_vel_tugWsRL_kts to -50 Set dcGlob.dcpd_vel_tugWsRR_kts to -50 Set dcGlob.dcpd_vel_tugWsFL_mps to -25 Set dcGlob.dcpd_vel_tugWsFR_mps to -25 Set dcGlob.dcpd_vel_tugWsML_mps to -25 Set dcGlob.dcpd_vel_tugWsMR_mps to -25 Set dcGlob.dcpd_vel_tugWsRL_mps to -25 Set dcGlob.dcpd_vel_tugWsRR_mps to -25 Set dcGlob.dcpd_enum_dicoTrustLevel to DC_BAD_E Set dcGlob.dcpd_enum_speedFLValid to DC_INVALID_E Set dcGlob.dcpd_enum_speedFRValid to DC_INVALID_E Set dcGlob.dcpd_enum_speedMLValid to DC_INVALID_E Set dcGlob.dcpd_enum_speedMRValid to DC_INVALID_E Set dcGlob.dcpd_enum_speedRLValid to DC_INVALID_E Set dcGlob.dcpd_enum_speedRRValid to DC_INVALID_E Set dcGlob.dcpd_p_currentDrvPower_kW to -600 Set dcGlob.dcpd_p_absGenPowerLim_kW to 0 Set dcGlob.dcpd_enum_driveActive1 to 0 Verify acd_a_nwsCapOrd_deg is -128 Verify acd_a_nwsFoOrd_deg is -128 Verify acd_a_nwsWhlAng_deg is -128 Verify acd_a_nwsWhlAngDem_deg is -128 Verify acd_a_leftPdlOrd_deg is -128 Verify acd_a_rgtPdlOrd_deg is -128 Verify acd_flg_nwsCapOrdValid is 0 Verify acd_flg_nwsFoOrdValid is 0 Verify acd_flg_nwsWhlAngValid is 0 Verify acd_flg_nwsWhlAngDemValid is 0 Verify acd_flg_leftPdlOrdValid is 0 Verify acd_flg_rgtPdlOrdValid is 0 Verify acd_flg_arincValid is 0 Verify ahrsd_a_ahrsRoll_deg is -180 Verify ahrsd_a_ahrsPitch_deg is -45 Verify ahrsd_a_ahrsAzimuth_deg is -180 Verify ahrsd_adot_ahrsPitchRate_degps is -630 Verify ahrsd_adot_ahrsYawRate_degps is -630 Verify ahrsd_adot_ahrsRollRate_degps is -630 Verify ahrsd_acc_ahrsAccYb_mps2 is -100 Verify ahrsd_acc_ahrsAccXb_mps2 is -100 Verify ahrsd_acc_ahrsAccZb_mps2 is -100 Verify ahrsd_flg_ahrsValid is 0 Verify ahrsd_enum_proxyMode is AHRS_MODE_NON_OPERATIONAL_E Verify ahrsd_a_ahrsAzimuth360_deg is 0 Verify ahrsd_enum_masterFail is AHRS_MASTER_NORMAL_E Verify ahrsd_enum_hardwareError is AHRS_HARDWARE_NORMAL_E Verify ahrsd_enum_comError is AHRS_COMMUNICATION_NOMINAL_E Verify ahrsd_enum_softwareError is AHRS_NOMINAL_E Verify ahrsd_enum_masterStatusAlert is AHRS_MASTER_STATUS_NOMINAL_E Verify ahrsd_enum_hardwareStatusAlert is AHRS_STATUS_NOMINAL_E Verify ahrsd_enum_comStatusAlert is AHRS_STATUS_NOMINAL_E Verify ahrsd_enum_softwareStatusAlert is AHRS_STATUS_NOMINAL_E Verify ahrsd_enum_sensorStatusAlert is AHRS_STATUS_NOMINAL_E Verify ahrsd_flg_ahrsErrors is 0 Verify alnd_a_alignAzimuth_deg is 0 Verify alnd_std_alignAzimuthSigma_deg is 0 Verify alnd_flg_alignAzimuthValid is 0 Verify alnd_enum_proxyMode is ALN_MODE_NON_OPERATIONAL_E Verify alnd_num_receiverSwVersion is 0 Verify alnd_enum_errorFlag is ALN_NO_ERROR_E Verify alnd_enum_temperatureWarning is ALN_OK_E Verify alnd_enum_voltageSupplyWarning is ALN_OK_E Verify alnd_enum_antennaNotPowered is ALN_ANTENNA_POWERED_E Verify alnd_enum_antennaOpen is ALN_ANTENNA_NOT_OPEN_E Verify alnd_enum_antennaShorted is ALN_ANTENNA_NOT_SHORTED_E Verify alnd_enum_cpuOverload is ALN_CPU_NO_OVERLOAD_E Verify alnd_enum_com1BufferOverrun is ALN_BUFFER_NO_OVERRUN_E Verify alnd_enum_com2BufferOverrun is ALN_BUFFER_NO_OVERRUN_E Verify alnd_enum_rf1AgcStatus is ALN_RF1_AGC_OK_E Verify alnd_enum_invalidClockModel is ALN_CLOCK_MODEL_VALID_E Verify alnd_n_gpsWeek is 0 Verify alnd_tm_miliFromWeek_ms is 0 Verify alnd_enum_gpsTimeStat is ALN_UNKNOWN_E Verify alnd_flg_alnErrors is 0 Verify atcd_flg_driverAtacValid is 0 Verify atcd_pct_driverAtacDemand is -100 Verify atcd_flg_atacSwitch is 0 Verify bswd_bm_bulStatus is 0 Verify bswd_flg_powerUpTestOk is 0 Verify bswd_flg_periodicTestOk is 0 Verify bswd_flg_can1Valid is 0 Verify bswd_flg_can2Valid is 0 Verify bswd_flg_can3Valid is 0 Verify bswd_flg_can4Valid is 0 Verify bswd_flg_can11Valid is 0 Verify bswd_flg_can6Valid is 0 Verify csd_enum_dcmSwitchStatus is SWITCH_NOT_REQUESTED_E Verify csd_enum_pcmSwitchStatus is SWITCH_NOT_REQUESTED_E Verify csd_enum_neutralSwitchStatus is SWITCH_NOT_REQUESTED_E Verify csd_enum_estopSwitchStatus is SWITCH_NOT_REQUESTED_E Verify csd_enum_deadmanSwitchStatus is SWITCH_NOT_REQUESTED_E Verify dcd_flg_dico1Valid is 0 Verify dcd_flg_dico2Valid is 0 Verify dcd_tq_absLimFL_Nm is 0 Verify dcd_tq_absLimFR_Nm is 0 Verify dcd_tq_absLimML_Nm is 0 Verify dcd_tq_absLimMR_Nm is 0 Verify dcd_tq_absLimRL_Nm is 0 Verify dcd_tq_absLimRR_Nm is 0 Verify dcd_vel_tugWsFL_kts is -50 Verify dcd_vel_tugWsFR_kts is -50 Verify dcd_vel_tugWsML_kts is -50 Verify dcd_vel_tugWsMR_kts is -50 Verify dcd_vel_tugWsRL_kts is -50 Verify dcd_vel_tugWsRR_kts is -50 Verify dcd_vel_tugWsFL_mps is -25 Verify dcd_vel_tugWsFR_mps is -25 Verify dcd_vel_tugWsML_mps is -25 Verify dcd_vel_tugWsMR_mps is -25 Verify dcd_vel_tugWsRL_mps is -25 Verify dcd_vel_tugWsRR_mps is -25 Verify dcd_enum_dicoTrustLevel is DC_BAD_E Verify dcd_flg_speedFLValid is 0 Verify dcd_flg_speedFRValid is 0 Verify dcd_flg_speedMLValid is 0 Verify dcd_flg_speedMRValid is 0 Verify dcd_flg_speedRLValid is 0 Verify dcd_flg_speedRRValid is 0 Verify dcd_p_currentDrvPower_kW is -600 Verify dcd_p_absGenPowerLim_kW is 0 Verify dcd_flg_driveActive1 is 0 |  | Normal | nom/min | Test Case |  |  |  | acM2S/acM2S_ref ltM2S/ltM2S_ref intcM2S/intcM2S_ref ahrsM2S/ahrsM2S_ref alnM2S/alnM2S_ref atcM2S/atcM2S_ref csM2S/csM2S_ref dcM2S/dcM2S_ref dfM2S/dfM2S_ref dgpsM2S/dgpsM2S_ref dpM2S/dpM2S_ref dpvM2S/dpvM2S_ref intcM2S/intcM2S_ref lvcM2S/lvcM2S_ref mdM2S/mdM2S_ref pduM2S/pduM2S_ref swM2S/swM2S_ref tasM2S/tasM2S_ref vlM2S/vlM2S_ref wmlM2S/wmlM2S_ref yrsM2S/yrsM2S_ref bswM2S/bswM2S_ref isM2S/isM2S_ref | Check that the converted variables get updated with minimum(as per the inputs) value when M2S function is called.
TXB-HLC-TC_17600 | 4.1.2.47.0-2 |  | Set dfGlob.dfpd_enum_dmpForceValid to DF_SENSOR_INVALID_E Set dfGlob.dfpd_enum_dmpForce1Err to DF_NO_ERROR_E Set dfGlob.dfpd_enum_dmpForce2Err to DF_NO_ERROR_E Set dfGlob.dfpd_enum_dmpForceStatus to DF_STATUS_NONE_E Set dfGlob.dfpd_enum_sensor1Valid to DF_SENSOR_INVALID_E Set dfGlob.dfpd_enum_sensor2Valid to DF_SENSOR_INVALID_E Set dgps1Glob.dgpspd_enum_dgpsPosValid to DGPS_INVALID_E Set dgps1Glob.dgpspd_enum_dgpsVelValid to DGPS_INVALID_E Set dgps1Glob.dgpspd_lat_dgpsPosLat_deg to -90 Set dgps1Glob.dgpspd_lon_dgpsPosLon_deg to -180 Set dgps1Glob.dgpspd_y_dgpsPosAlt_m to 0 Set dgps1Glob.dgpspd_std_dgpsPosLatSigma_m to 0 Set dgps1Glob.dgpspd_std_dgpsPosLonSigma_m to 0 Set dgps1Glob.dgpspd_std_dgpsPosAltSigma_m to 0 Set dgps1Glob.dgpspd_tm_dgpsTime_s to 0 Set dgps1Glob.dgpspd_tm_dgpsAge_s to 0 Set dgps1Glob.dgpspd_std_dgpsVelSigmaX_mps to 0 Set dgps1Glob.dgpspd_std_dgpsVelSigmaY_mps to 0 Set dgps1Glob.dgpspd_std_dgpsVelSigmaZ_mps to 0 Set dgps1Glob.dgpspd_vel_dgpsVelHor_mps to 0 Set dgps1Glob.dgpspd_a_dgpsGndTrk_deg to 0 Set dgps1Glob.dgpspd_vel_dgpsVelVer_mps to 0 Set dgps1Glob.dgpspd_enum_proxyMode to DGPS_MODE_NON_OPERATIONAL_E Set dgps1Glob.dgpspd_tm_utcHour_h to 0 Set dgps1Glob.dgpspd_tm_utcMin_min to 0 Set dgps1Glob.dgpspd_tm_utcMonth_m to 0 Set dgps1Glob.dgpspd_tm_utcDay_d to 0 Set dgps1Glob.dgpspd_tm_utcMs_ms to 0 Set dgps1Glob.dgpspd_tm_utcYear_y to 0 Set dgps1Glob.dgpspd_enum_utcStatusValidity to DGPS_UTC_STATUS_INVALID_E Set dgps1Glob.dgpspd_enum_error to DGPS_NO_ERROR_E Set dgps1Glob.dgpspd_enum_temperatureWarning to DGPS_OK_E Set dgps1Glob.dgpspd_enum_voltageSupplyWarning to DGPS_OK_E Set dgps1Glob.dgpspd_enum_antennaNotPowered to DGPS_ANTENNA_POWERED_E Set dgps1Glob.dgpspd_enum_antennaOpen to DGPS_ANTENNA_NOT_OPEN_E Set dgps1Glob.dgpspd_enum_antennaShorted to DGPS_ANTENNA_NOT_SHORTED_E Set dgps1Glob.dgpspd_enum_cpuOverload to DGPS_CPU_NO_OVERLOAD_E Set dgps1Glob.dgpspd_enum_com1BufferOverrun to DGPS_BUFFER_NO_OVERRUN_E Set dgps1Glob.dgpspd_enum_com2BufferOverrun to DGPS_BUFFER_NO_OVERRUN_E Set dgps1Glob.dgpspd_enum_rf1AgcFault to DGPS_RF1_AGC_OK_E Set dgps1Glob.dgpspd_enum_invalidClockModel to DGPS_CLOCK_MODEL_VALID_E Set dgps1Glob.dgpspd_n_swVersion to 0 Set dgps1Glob.dgpspd_n_gpsWeek to 0 Set dgps1Glob.dgpspd_tm_miliFromWeek_ms to 0 Set dgps1Glob.dgpspd_tm_receiverOffset_s to -4294967295 Set dgps1Glob.dgpspd_enum_gpsTimeStat to DGPS_UNKNOWN_E Set dgps1Glob.dgpspd_enum_dgpsErrors to DGPS_NO_ERROR_E Set dgps1Glob.dgpspd_tm_timeTag_ms to 0 Set dgps2Glob.dgpspd_enum_dgpsPosValid to DGPS_INVALID_E Set dgps2Glob.dgpspd_enum_dgpsVelValid to DGPS_INVALID_E Set dgps2Glob.dgpspd_lat_dgpsPosLat_deg to -90 Set dgps2Glob.dgpspd_lon_dgpsPosLon_deg to -180 Set dgps2Glob.dgpspd_y_dgpsPosAlt_m to 0 Set dgps2Glob.dgpspd_std_dgpsPosLatSigma_m to 0 Set dgps2Glob.dgpspd_std_dgpsPosLonSigma_m to 0 Set dgps2Glob.dgpspd_std_dgpsPosAltSigma_m to 0 Set dgps2Glob.dgpspd_tm_dgpsTime_s to 0 Set dgps2Glob.dgpspd_tm_dgpsAge_s to 0 Set dgps2Glob.dgpspd_std_dgpsVelSigmaX_mps to 0 Set dgps2Glob.dgpspd_std_dgpsVelSigmaY_mps to 0 Set dgps2Glob.dgpspd_std_dgpsVelSigmaZ_mps to 0 Set dgps2Glob.dgpspd_vel_dgpsVelHor_mps to 0 Set dgps2Glob.dgpspd_a_dgpsGndTrk_deg to 0 Set dgps2Glob.dgpspd_vel_dgpsVelVer_mps to 0 Set dgps2Glob.dgpspd_enum_proxyMode to DGPS_MODE_NON_OPERATIONAL_E Set dgps2Glob.dgpspd_tm_utcHour_h to 0 Set dgps2Glob.dgpspd_tm_utcMin_min to 0 Set dgps2Glob.dgpspd_tm_utcMonth_m to 0 Set dgps2Glob.dgpspd_tm_utcDay_d to 0 Set dgps2Glob.dgpspd_tm_utcMs_ms to 0 Set dgps2Glob.dgpspd_tm_utcYear_y to 0 Set dgps2Glob.dgpspd_enum_utcStatusValidity to DGPS_UTC_STATUS_INVALID_E Set dgps2Glob.dgpspd_enum_error to DGPS_NO_ERROR_E Set dgps2Glob.dgpspd_enum_temperatureWarning to DGPS_OK_E Set dgps2Glob.dgpspd_enum_voltageSupplyWarning to DGPS_OK_E Set dgps2Glob.dgpspd_enum_antennaNotPowered to DGPS_ANTENNA_POWERED_E Set dgps2Glob.dgpspd_enum_antennaOpen to DGPS_ANTENNA_NOT_OPEN_E Set dgps2Glob.dgpspd_enum_antennaShorted to DGPS_ANTENNA_NOT_SHORTED_E Set dgps2Glob.dgpspd_enum_cpuOverload to DGPS_CPU_NO_OVERLOAD_E Set dgps2Glob.dgpspd_enum_com1BufferOverrun to DGPS_BUFFER_NO_OVERRUN_E Set dgps2Glob.dgpspd_enum_com2BufferOverrun to DGPS_BUFFER_NO_OVERRUN_E Set dgps2Glob.dgpspd_enum_rf1AgcFault to DGPS_RF1_AGC_OK_E Set dgps2Glob.dgpspd_enum_invalidClockModel to DGPS_CLOCK_MODEL_VALID_E Set dgps2Glob.dgpspd_n_swVersion to 0 Set dgps2Glob.dgpspd_n_gpsWeek to 0 Set dgps2Glob.dgpspd_tm_miliFromWeek_ms to 0 Set dgps2Glob.dgpspd_tm_receiverOffset_s to -4294967295 Set dgps2Glob.dgpspd_enum_gpsTimeStat to DGPS_UNKNOWN_E Set dgps2Glob.dgpspd_enum_dgpsErrors to DGPS_NO_ERROR_E Set dgps2Glob.dgpspd_tm_timeTag_ms to 0 Set dpGlob.dppd_p_dmprFront_bar to 0 Set dpGlob.dppd_p_dmprRear_bar to 0 Set dpGlob.dppd_p_autoLock_bar to 0 Set dpGlob.dppd_enum_dmprFrontValid to DP_INVALID_E Set dpGlob.dppd_enum_dmprRearValid to DP_INVALID_E Set dpGlob.dppd_enum_autoLockValid to DP_INVALID_E Set dpGlob.dppd_enum_dmprFrontErrorCode to DP_NO_ERROR_E Set dpGlob.dppd_enum_dmprRearErrorCode to DP_NO_ERROR_E Set dpGlob.dppd_enum_autoLockErrorCode to DP_NO_ERROR_E Set dpvGlob.dpvpd_y_dmpPosition_mm to -50 Set dpvGlob.dpvpd_vel_dmpVelocity_mmps to -250 Set dpvGlob.dpvpd_enum_dmpPosAndVelValid to DPV_INVALID_E Set dpvGlob.dpvpd_enum_dmpPVSensorState to DPV_NON_OPERATIONAL_E Set dpvGlob.dpvpd_enum_posSensorNormalRun to DPV_IN_ERROR_STATE_E Set dpvGlob.dpvpd_enum_damperStartUp to DPV_NORMAL_E Set dpvGlob.dpvpd_enum_magnetError to DPV_ONE_MAGNET_E Set dpvGlob.dpvpd_enum_damperRangeError to DPV_IN_RANGE_E Set dpvGlob.dpvpd_enum_dataFlashError to DPV_FLASH_NO_ERROR_E Set dpvGlob.dpvpd_enum_controllerError to DPV_CONTROLLER_NO_ERROR_E Set dpvGlob.dpvpd_enum_damperTemperatureErr to DPV_TEMP_OK_E Set dpvGlob.dpvpd_enum_damperValidSRDOErr to DPV_SRDO_NO_ERROR_E Set dpvGlob.dpvpd_enum_positionErrorCode to DPV_ERROR_RESET_OR_NO_ERROR_E Set dpvGlob.dpvpd_enum_positionErrorRegister to DPV_REGISTER_NO_ERROR_E Set dpvGlob.dpvpd_enum_dpvFailMode to DPV_MODE_NO_FAIL_E Set dpvGlob.dpvpd_enum_activeErrors to DPV_ACTIVE_NO_ERROR_E Verify dfd_f_dmpForce_kN is -400 Verify dfd_flg_dmpForceValid is 0 Verify dfd_enum_dmpForce1Err is DF_NO_ERROR_E Verify dfd_enum_dmpForce2Err is DF_NO_ERROR_E Verify dfd_enum_dmpForceStatus is DF_STATUS_NONE_E Verify dfd_flg_sensor1Valid is 0 Verify dfd_flg_sensor2Valid is 0 Verify dgps1d_flg_dgpsPosValid is 0 Verify dgps1d_flg_dgpsVelValid is 0 Verify dgps1d_lat_dgpsPosLat_deg is -90 Verify dgps1d_lon_dgpsPosLon_deg is -180 Verify dgps1d_y_dgpsPosAlt_m is 0 Verify dgps1d_std_dgpsPosLatSigma_m is 0 Verify dgps1d_std_dgpsPosLonSigma_m is 0 Verify dgps1d_std_dgpsPosAltSigma_m is 0 Verify dgps1d_tm_dgpsTime_s is 0 Verify dgps1d_tm_dgpsAge_s is 0 Verify dgps1d_std_dgpsVelSigmaX_mps is 0 Verify dgps1d_std_dgpsVelSigmaY_mps is 0 Verify dgps1d_std_dgpsVelSigmaZ_mps is 0 Verify dgps1d_vel_dgpsVelHor_mps is 0 Verify dgps1d_a_dgpsGndTrk_deg is 0 Verify dgps1d_vel_dgpsVelVer_mps is 0 Verify dgps1d_enum_proxyMode is DGPS_MODE_NON_OPERATIONAL_E Verify dgps1d_tm_utcHour_h is 0 Verify dgps1d_tm_utcMin_min is 0 Verify dgps1d_tm_utcMonth_m is 0 Verify dgps1d_tm_utcDay_d is 0 Verify dgps1d_tm_utcMs_ms is 0 Verify dgps1d_tm_utcYear_y is 0 Verify dgps1d_enum_utcStatusValidity is DGPS_UTC_STATUS_INVALID_E Verify dgps1d_flg_error is 0 Verify dgps1d_flg_temperatureWarning is 0 Verify dgps1d_flg_voltageSupplyWarning is 0 Verify dgps1d_flg_antennaNotPowered is 0 Verify dgps1d_flg_antennaOpen is 0 Verify dgps1d_flg_antennaShorted is 0 Verify dgps1d_flg_cpuOverload is 0 Verify dgps1d_flg_com1BufferOverrun is 0 Verify dgps1d_flg_com2BufferOverrun is 0 Verify dgps1d_enum_rf1AgcFault is DGPS_RF1_AGC_OK_E Verify dgps1d_flg_invalidClockModel is 0 Verify dgps1d_n_swVersion is 0 Verify dgps1d_n_gpsWeek is 0 Verify dgps1d_tm_miliFromWeek_ms is 0 Verify dgps1d_tm_receiverOffset_s is -4294967295 Verify dgps1d_enum_gpsTimeStat is DGPS_UNKNOWN_E Verify dgps1d_flg_dgpsError is DGPS_NO_ERROR_E Verify dgps1d_tm_tm_timeTag_ms is 0 Verify dgps2d_flg_dgpsPosValid is 0 Verify dgps2d_flg_dgpsVelValid is 0 Verify dgps2d_lat_dgpsPosLat_deg is -90 Verify dgps2d_lon_dgpsPosLon_deg is -180 Verify dgps2d_y_dgpsPosAlt_m is 0 Verify dgps2d_std_dgpsPosLatSigma_m is 0 Verify dgps2d_std_dgpsPosLonSigma_m is 0 Verify dgps2d_std_dgpsPosAltSigma_m is 0 Verify dgps2d_tm_dgpsTime_s is 0 Verify dgps2d_tm_dgpsAge_s is 0 Verify dgps2d_std_dgpsVelSigmaX_mps is 0 Verify dgps2d_std_dgpsVelSigmaY_mps is 0 Verify dgps2d_std_dgpsVelSigmaZ_mps is 0 Verify dgps2d_vel_dgpsVelHor_mps is 0 Verify dgps2d_a_dgpsGndTrk_deg is 0 Verify dgps2d_vel_dgpsVelVer_mps is 0 Verify dgps2d_enum_proxyMode is DGPS_MODE_NON_OPERATIONAL_E Verify dgps2d_tm_utcHour_h is 0 Verify dgps2d_tm_utcMin_min is 0 Verify dgps2d_tm_utcMonth_m is 0 Verify dgps2d_tm_utcDay_d is 0 Verify dgps2d_tm_utcMs_ms is 0 Verify dgps2d_tm_utcYear_y is 0 Verify dgps2d_enum_utcStatusValidity is DGPS_UTC_STATUS_INVALID_E Verify dgps2d_flg_error is 0 Verify dgps2d_flg_temperatureWarning is 0 Verify dgps2d_flg_voltageSupplyWarning is 0 Verify dgps2d_flg_antennaNotPowered is 0 Verify dgps2d_flg_antennaOpen is 0 Verify dgps2d_flg_antennaShorted is 0 Verify dgps2d_flg_cpuOverload is 0 Verify dgps2d_flg_com1BufferOverrun is 0 Verify dgps2d_flg_com2BufferOverrun is 0 Verify dgps2d_enum_rf1AgcFault is DGPS_RF1_AGC_OK_E Verify dgps2d_flg_invalidClockModel is 0 Verify dgps2d_n_swVersion is 0 Verify dgps2d_n_gpsWeek is 0 Verify dgps2d_tm_miliFromWeek_ms is 0 Verify dgps2d_tm_receiverOffset_s is -4294967295 Verify dgps2d_enum_gpsTimeStat is DGPS_UNKNOWN_E Verify dgps2d_flg_dgpsError is DGPS_NO_ERROR_E Verify dgps2d_tm_tm_timeTag_ms is 0 Verify dpd_p_dmprFront_bar is 0 Verify dpd_p_dmprRear_bar is 0 Verify dpd_p_autoLock_bar is 0 Verify dpd_flg_dmprFrontValid is 0 Verify dpd_flg_dmprRearValid is 0 Verify dpd_flg_autoLockValid is 0 Verify dpd_enum_dmprFrontErrorCode is DP_NO_ERROR_E Verify dpd_enum_dmprRearErrorCode is DP_NO_ERROR_E Verify dpd_enum_dmprLockErrorCode is DP_NO_ERROR_E Verify dpvd_y_dmpPosition_mm is -50 Verify dpvd_vel_dmpVelocity_mmps is -250 Verify dpvd_flg_dmpPosAndVelValid is 0 Verify dpvd_flg_dmpPVSensorState is 0 Verify dpvd_flg_posSensorNormalRun is 0 Verify dpvd_flg_damperStartUp is 0 Verify dpvd_flg_magnetError is 0 Verify dpvd_flg_damperRangeError is 0 Verify dpvd_flg_dataFlashError is 0 Verify dpvd_flg_controllerError is 0 Verify dpvd_flg_damperTemperatureErr is 0 Verify dpvd_flg_damperValidSRDOErr is 0 Verify dpvd_enum_positionErrorCode is DPV_ERROR_RESET_OR_NO_ERROR_E Verify dpvd_enum_positionErrorRegister is DPV_REGISTER_NO_ERROR_E Verify dpvd_flg_dpvFailMode is 0 Verify dpvd_flg_activeErrors is 0 |  | Normal | nom/min | Test Case |  |  |  | acM2S/acM2S_ref ltM2S/ltM2S_ref intcM2S/intcM2S_ref ahrsM2S/ahrsM2S_ref alnM2S/alnM2S_ref atcM2S/atcM2S_ref csM2S/csM2S_ref dcM2S/dcM2S_ref dfM2S/dfM2S_ref dgpsM2S/dgpsM2S_ref dpM2S/dpM2S_ref dpvM2S/dpvM2S_ref intcM2S/intcM2S_ref lvcM2S/lvcM2S_ref mdM2S/mdM2S_ref pduM2S/pduM2S_ref swM2S/swM2S_ref tasM2S/tasM2S_ref vlM2S/vlM2S_ref wmlM2S/wmlM2S_ref yrsM2S/yrsM2S_ref bswM2S/bswM2S_ref isM2S/isM2S_ref | continuation of "TXB_HLC_TC-17599"
TXB-HLC-TC_17601 | 4.1.2.47.0-3 |  | Set intcGlob.intcpd_enum_connectivityGC1 to INTC_NOT_CONNECTED_E Set intcGlob.intcpd_enum_connectivityGC2 to INTC_NOT_CONNECTED_E Set intcGlob.intcpd_enum_connectivityGC3 to INTC_NOT_CONNECTED_E Set intcGlob.intcpd_enum_connectivityATC to INTC_NOT_CONNECTED_E Set intcGlob.intcpd_enum_connectivityP1Mic to INTC_NOT_CONNECTED_E Set intcGlob.intcpd_enum_connectivityC4 to INTC_NOT_CONNECTED_E Set intcGlob.intcpd_enum_bypassHandsetCon to INTC_NOT_CONNECTED_E Set intcGlob.intcpd_enum_bluetoothPaired to INTC_NOT_CONNECTED_E Set intcGlob.intcpd_enum_connectiveP1Earphone to INTC_NOT_CONNECTED_E Set intcGlob.intcpd_enum_speechNetGC1Fail to INTC_OK_E Set intcGlob.intcpd_enum_speechNetGC2Fail to INTC_OK_E Set intcGlob.intcpd_enum_speechNetGC3Fail to INTC_OK_E Set intcGlob.intcpd_enum_speechNetC4Fail to INTC_OK_E Set intcGlob.intcpd_enum_speechNetATCFail to INTC_OK_E Set intcGlob.intcpd_enum_speechNetP1Fail to INTC_OK_E Set intcGlob.intcpd_enum_speechNetLogFail to INTC_OK_E Set intcGlob.intcpd_enum_AuralToneModFail to INTC_OK_E Set intcGlob.intcpd_enum_powerSupplyFail to INTC_OK_E Set intcGlob.intcpd_enum_programCntrlFail to INTC_OK_E Set intcGlob.intcpd_enum_RAMSFail to INTC_OK_E Set intcGlob.intcpd_enum_CounterFail to INTC_OK_E Set intcGlob.intcpd_enum_intercomFail to INTC_OK_E Set ispd_enum_initStatus to 0 Set ispd_enum_shutdownStatus to IS_SHUTDOWN_NOT_REQUESTED_E Set ispd_enum_shutdownRequest to IS_SHUTDOWN_NOT_PROCESSED_E Set ispd_enum_hlcShutdown to IS_SHUTDWON_DISABLE_E Set lvcGlob.lvcpd_enum_pinStatus to LVC_PIN_STATUS_UNKNOWN_E Set lvcGlob.lvcpd_enum_lvcValid to LVC_INVALID_E Set lvcGlob.lvcpd_enum_hydBrkPedStat to LVC_PS_UNACTUATED_E Set lvcGlob.lvcpd_enum_throtPedStatus to LVC_PS_UNACTUATED_E Set lvcGlob.lvcpd_enum_brkPedalStatus to LVC_PS_UNACTUATED_E Set lvcGlob.lvcpd_enum_fwdNeuRevPos to LVC_FORWARD_E Set lvcGlob.lvcpd_p_tugBrakePressure_bar to 0 Set lvcGlob.lvcpd_pct_brkPedalPos to 0 Set lvcGlob.lvcpd_enum_parkBrakeStatus to LVC_NOT_APPLIED_E Set lvcGlob.lvcpd_enum_eStop to LVC_PS_UNACTUATED_E Set lvcGlob.lvcpd_enum_wakeUpFctStatus to LVC_WAKE_UP_OFF_E Set lvcGlob.lvcpd_enum_loadJoystick to LVC_LOAD_E Set lvcGlob.lvcpd_enum_turretLockStatus to LVC_UNLOCKED_E Set lvcGlob.lvcpd_enum_ignitionKeyStatus to LVC_IGNITION_OFF_E Set lvcGlob.lvcpd_enum_operatStationPos to LVC_FWD_E Set lvcGlob.lvcpd_enum_gate1Pos to LVC_GP_OPEN_E Set lvcGlob.lvcpd_enum_gate2Pos to LVC_GP_OPEN_E Set lvcGlob.lvcpd_enum_parkBrkReq to LVC_REQ_DISENGAGE_E Set lvcGlob.lvcpd_enum_lvcOnOff to LVC_OFF_E Set lvcGlob.lvcpd_enum_acLoadedUnloaded to LVC_AC_UNLOADED_E Set lvcGlob.lvcpd_vel_machinSpeedLim_kmh to -62.5 Set lvcGlob.lvcpd_pct_backplatePos to 0 Set lvcGlob.lvcpd_pct_craddlePitch to 0 Set lvcGlob.lvcpd_enum_loadingStep to LVC_LOAD_STAGE0_E Set lvcGlob.lvcpd_enum_acFamily to LVC_A318_319_320_E Set lvcGlob.lvcpd_enum_loadingMode to LVC_LM_AUTOMAT_E Set lvcGlob.lvcpd_p_clampGatePress_bar to 0 Set lvcGlob.lvcpd_enum_acSelectionAck to LVC_AC_SELECTION_NOT_VALIDATED_E Set lvcGlob.lvcpd_enum_steeringModeRequired to LVC_SMR_2WS_E Set mdGlob.mdpd_enum_missionType to MD_MISSION_TYPE_UNKNOWN_E Set mdGlob.mdpd_enum_acType to MD_AC_TYPE_A318_100_E Set mdGlob.mdpd_m_acWeight_ton to 10 Set mdGlob.mdpd_pct_acCenterGravity to 0 Set mdGlob.mdpd_enum_missionParamOverride to MD_MISSION_PARAMETER_IGNORE_E Set mdGlob.mdpd_enum_weatherCondition to MD_WEATHER_COND_GOOD_E Set pduGlob.pdupd_enum_pdu1Lvd to PDU_NO_LVD_E Set pduGlob.pdupd_enum_pdu1CriticalLvd to PDU_NO_CRITICAL_LVD_E Set pduGlob.pdupd_enum_pdu1OverVoltage to PDU_NO_OVER_VOLTAGE_E Set pduGlob.pdupd_enum_pdu2Lvd to PDU_NO_LVD_E Set pduGlob.pdupd_enum_pdu2CriticalLvd to PDU_NO_CRITICAL_LVD_E Set pduGlob.pdupd_enum_pdu2OverVoltage to PDU_NO_OVER_VOLTAGE_E Set pduGlob.pdupd_enum_pdu1Malfunction to PDU_NO_MALFUNCTION_E Set pduGlob.pdupd_enum_pdu2Malfunction to PDU_NO_MALFUNCTION_E Set pduGlob.pdupd_enum_pdu1Malfunction28V to PDU_NO_MALFUNCTION_E Set pduGlob.pdupd_enum_pdu2Malfunction28V to PDU_NO_MALFUNCTION_E Set pduGlob.pdupd_enum_pdu1Malfunction12V to PDU_NO_MALFUNCTION_E Set pduGlob.pdupd_enum_pdu2Malfunction12V to PDU_NO_MALFUNCTION_E Set pduGlob.pdupd_enum_pdu1Malfunction5V to PDU_NO_MALFUNCTION_E Set pduGlob.pdupd_enum_pdu2Malfunction5V to PDU_NO_MALFUNCTION_E Set pduGlob.pdupd_enum_pdu1OverTemperature to PDU_NO_OVER_TEMPERATURE_E Set pduGlob.pdupd_enum_pdu2OverTemperature to PDU_NO_OVER_TEMPERATURE_E Set pduGlob.pdupd_enum_pdu1BackupExist to PDU_BACKUP_NOT_EXIST_E Set pduGlob.pdupd_enum_pdu2BackupExist to PDU_BACKUP_NOT_EXIST_E Set swGlob.swpd_a_driverSteerWheel_deg to -180 Set swGlob.swpd_enum_driverSwTrustLevel to SW_BAD_E Set swGlob.swpd_enum_driverSteerWheelValid to SW_INVALID_E Set swGlob.swpd_enum_sensorChange to SW_NO_CHANGE_E Set tasGlob.taspd_a_turret_deg to -180 Set tasGlob.taspd_enum_turretTrustLevel to TAS_BAD_E Set tasGlob.taspd_enum_turretValid to TAS_INVALID_E Set tasGlob.taspd_enum_tas1Valid to TAS_INVALID_E Set tasGlob.taspd_enum_tas2Valid to TAS_INVALID_E Set tasGlob.taspd_enum_badTas1Install to TAS_INSTALL_OK_E Set tasGlob.taspd_enum_badTas2Install to TAS_INSTALL_OK_E Set vlGlob.vlpd_f_pltfmVrtclFR_kN to -320 Set vlGlob.vlpd_f_pltfmVrtclFL_kN to -320 Set vlGlob.vlpd_f_pltfmVrtclRR_kN to -320 Set vlGlob.vlpd_f_pltfmVrtclRL_kN to -320 Set vlGlob.vlpd_enum_pltfmVrtclFRValid to VL_INVALID_E Set vlGlob.vlpd_enum_pltfmVrtclFLValid to VL_INVALID_E Set vlGlob.vlpd_enum_pltfmVrtclRRValid to VL_INVALID_E Set vlGlob.vlpd_enum_pltfmVrtclRLValid to VL_INVALID_E Set vlGlob.vlpd_enum_vlErrorFR to VL_NO_ERROR_E Set vlGlob.vlpd_enum_vlErrorFL to VL_NO_ERROR_E Set vlGlob.vlpd_enum_vlErrorRR to VL_NO_ERROR_E Set vlGlob.vlpd_enum_vlErrorRL to VL_NO_ERROR_E Verify intcd_flg_connectivityGC1 is 0 Verify intcd_flg_connectivityGC2 is 0 Verify intcd_flg_connectivityGC3 is 0 Verify intcd_flg_connectivityATC is 0 Verify intcd_flg_connectivityP1Mic is 0 Verify intcd_flg_connectivityC4 is 0 Verify intcd_flg_bypassHandsetCon is 0 Verify intcd_flg_bluetoothPaired is 0 Verify intcd_flg_connectiveP1Earphone is 0 Verify intcd_flg_speechNetGC1Fail is 0 Verify intcd_flg_speechNetGC2Fail is 0 Verify intcd_flg_speechNetGC3Fail is 0 Verify intcd_flg_speechNetC4Fail is 0 Verify intcd_flg_speechNetATCFail is 0 Verify intcd_flg_speechNetP1Fail is 0 Verify intcd_flg_speechNetLogFail is 0 Verify intcd_flg_AuralToneModFail is 0 Verify intcd_flg_powerSupplyFail is 0 Verify intcd_flg_programCntrlFail is 0 Verify intcd_flg_RAMSFail is 0 Verify intcd_flg_CounterFail is 0 Verify intcd_flg_intercomFail is 0 Verify isd_enum_initStatus is 0 Verify isd_enum_shutdownStatus is IS_SHUTDOWN_NOT_REQUESTED_E Verify isd_enum_shutdownRequest is IS_SHUTDOWN_NOT_PROCESSED_E Verify isd_enum_hlcShutdown is IS_SHUTDWON_DISABLE_E Verify lvcd_enum_pinStatus is LVC_PIN_STATUS_UNKNOWN_E Verify lvcd_flg_lvcValid is LVC_INVALID_E Verify lvcd_enum_hydBrkPedStat is LVC_PS_UNACTUATED_E Verify lvcd_enum_throtPedStatus is LVC_PS_UNACTUATED_E Verify lvcd_enum_brkPedalStatus is LVC_PS_UNACTUATED_E Verify lvcd_enum_fwdNeuRevPos is LVC_FORWARD_E Verify lvcd_p_tugBrakePressure_bar is 0 Verify lvcd_pct_brkPedalPos is 0 Verify lvcd_enum_parkBrakeStatus is LVC_NOT_APPLIED_E Verify lvcd_enum_eStop is LVC_PS_UNACTUATED_E Verify lvcd_enum_wakeUpFctStatus is LVC_WAKE_UP_OFF_E Verify lvcd_enum_loadJoystick is LVC_LOAD_E Verify lvcd_enum_turretLockStatus is LVC_UNLOCKED_E Verify lvcd_enum_ignitionKeyStatus is LVC_IGNITION_OFF_E Verify lvcd_enum_operatStationPos is LVC_FWD_E Verify lvcd_enum_gate1Pos is LVC_GP_OPEN_E Verify lvcd_enum_gate2Pos is LVC_GP_OPEN_E Verify lvcd_enum_parkBrkReq is LVC_REQ_DISENGAGE_E Verify lvcd_enum_lvcOnOff is LVC_OFF_E Verify lvcd_enum_acLoadedUnloaded is LVC_AC_UNLOADED_E Verify lvcd_vel_machinSpeedLim_kmh is -62.5 Verify lvcd_pct_backplatePos is 0 Verify lvcd_pct_craddlePitch is 0 Verify lvcd_enum_loadingStep is LVC_LOAD_STAGE0_E Verify lvcd_enum_acFamily is LVC_A318_319_320_E Verify lvcd_enum_loadingMode is LVC_LM_AUTOMAT_E Verify lvcd_p_clampGatePress_bar is 0 Verify lvcd_enum_acSelectionAck is LVC_AC_SELECTION_NOT_VALIDATED_E Verify lvcd_enum_steeringModeRequired is LVC_SMR_2WS_E Verify mdd_enum_missionType is MD_MISSION_TYPE_UNKNOWN_E Verify mdd_enum_acType is MD_AC_TYPE_A318_100_E Verify mdd_m_acWeight_ton is 10 Verify mdd_pct_acCenterGravity is 0 Verify mdd_enum_missionParamOverride is MD_MISSION_PARAMETER_IGNORE_E Verify mdd_enum_weatherCondition is MD_WEATHER_COND_GOOD_E Verify pdud_flg_pdu1Lvd is 0 Verify pdud_flg_pdu1CriticalLvd is 0 Verify pdud_flg_pdu1OverVoltage is 0 Verify pdud_flg_pdu2Lvd is 0 Verify pdud_flg_pdu2CriticalLvd is 0 Verify pdud_flg_pdu2OverVoltage is 0 Verify pdud_flg_pdu1Malfunction is 0 Verify pdud_flg_pdu2Malfunction is 0 Verify pdud_flg_pdu1Malfunction28V is 0 Verify pdud_flg_pdu2Malfunction28V is 0 Verify pdud_flg_pdu1Malfunction12V is 0 Verify pdud_flg_pdu2Malfunction12V is 0 Verify pdud_flg_pdu1Malfunction5V is 0 Verify pdud_flg_pdu2Malfunction5V is 0 Verify pdud_flg_pdu1OverTemperature is 0 Verify pdud_flg_pdu2OverTemperature is 0 Verify pdud_flg_pdu1BackupExist is 0 Verify pdud_flg_pdu2BackupExist is 0 Verify swd_a_driverSteerWheel_deg is -180 Verify swd_enum_driverSwTrustLevel is SW_BAD_E Verify swd_flg_driverSteerWheelValid is 0 Verify swd_flg_sensorChange is SW_NO_CHANGE_E Verify tasd_a_turret_deg is -180 Verify tasd_enum_turretTrustLevel is TAS_BAD_E Verify tasd_flg_turretValid is 0 Verify tasd_flg_tas1Valid is 0 Verify tasd_flg_tas2Valid is 0 Verify tasd_flg_badTas1Install is TAS_INSTALL_OK_E Verify tasd_flg_badTas2Install is TAS_INSTALL_OK_E Verify vld_f_pltfmVrtclFR_kN is -320 Verify vld_f_pltfmVrtclFL_kN is -320 Verify vld_f_pltfmVrtclRR_kN is -320 Verify vld_f_pltfmVrtclRL_kN is -320 Verify vld_flg_pltfmVrtclFRValid is 0 Verify vld_flg_pltfmVrtclFLValid is 0 Verify vld_flg_pltfmVrtclRRValid is 0 Verify vld_flg_pltfmVrtclRLValid is 0 Verify vld_enum_vlErrorFR is VL_NO_ERROR_E Verify vld_enum_vlErrorFL is VL_NO_ERROR_E Verify vld_enum_vlErrorRR is VL_NO_ERROR_E Verify vld_enum_vlErrorRL is VL_NO_ERROR_E |  | Normal | nom/min | Test Case |  |  |  | acM2S/acM2S_ref ltM2S/ltM2S_ref intcM2S/intcM2S_ref ahrsM2S/ahrsM2S_ref alnM2S/alnM2S_ref atcM2S/atcM2S_ref csM2S/csM2S_ref dcM2S/dcM2S_ref dfM2S/dfM2S_ref dgpsM2S/dgpsM2S_ref dpM2S/dpM2S_ref dpvM2S/dpvM2S_ref intcM2S/intcM2S_ref lvcM2S/lvcM2S_ref mdM2S/mdM2S_ref pduM2S/pduM2S_ref swM2S/swM2S_ref tasM2S/tasM2S_ref vlM2S/vlM2S_ref wmlM2S/wmlM2S_ref yrsM2S/yrsM2S_ref bswM2S/bswM2S_ref isM2S/isM2S_ref | continuation of "TXB_HLC_TC-17599"
TXB-HLC-TC_17602 | 4.1.2.47.0-4 |  | Set wmlGlobFL.wmlpd_a_wheelAngFdbk_deg to -100 Set wmlGlobFL.wmlpd_enum_status to WML_NORMAL_E Set wmlGlobFL.wmlpd_enum_wheelAngleValid to WML_ANGLE_INVALID_E Set wmlGlobFL.wmlpd_enum_wml1Valid to WML_INVALID_E Set wmlGlobFL.wmlpd_enum_wml2Valid to WML_INVALID_E Set wmlGlobFR.wmlpd_a_wheelAngFdbk_deg to -100 Set wmlGlobFR.wmlpd_enum_status to WML_NORMAL_E Set wmlGlobFR.wmlpd_enum_wheelAngleValid to WML_ANGLE_INVALID_E Set wmlGlobFR.wmlpd_enum_wml1Valid to WML_INVALID_E Set wmlGlobFR.wmlpd_enum_wml2Valid to WML_INVALID_E Set wmlGlobRL.wmlpd_a_wheelAngFdbk_deg to -100 Set wmlGlobRL.wmlpd_enum_status to WML_NORMAL_E Set wmlGlobRL.wmlpd_enum_wheelAngleValid to WML_ANGLE_INVALID_E Set wmlGlobRL.wmlpd_enum_wml1Valid to WML_INVALID_E Set wmlGlobRL.wmlpd_enum_wml2Valid to WML_INVALID_E Set wmlGlobRR.wmlpd_a_wheelAngFdbk_deg to -100 Set wmlGlobRR.wmlpd_enum_status to WML_NORMAL_E Set wmlGlobRR.wmlpd_enum_wheelAngleValid to WML_ANGLE_INVALID_E Set wmlGlobRR.wmlpd_enum_wml1Valid to WML_INVALID_E Set wmlGlobRR.wmlpd_enum_wml2Valid to WML_INVALID_E Set wmlGlobML.wmlpd_a_wheelAngFdbk_deg to -100 Set wmlGlobML.wmlpd_enum_status to WML_NORMAL_E Set wmlGlobML.wmlpd_enum_wheelAngleValid to WML_ANGLE_INVALID_E Set wmlGlobML.wmlpd_enum_wml1Valid to WML_INVALID_E Set wmlGlobML.wmlpd_enum_wml2Valid to WML_INVALID_E Set wmlGlobMR.wmlpd_a_wheelAngFdbk_deg to -100 Set wmlGlobMR.wmlpd_enum_status to WML_NORMAL_E Set wmlGlobMR.wmlpd_enum_wheelAngleValid to WML_ANGLE_INVALID_E Set wmlGlobMR.wmlpd_enum_wml1Valid to WML_INVALID_E Set wmlGlobMR.wmlpd_enum_wml2Valid to WML_INVALID_E Set yrsGlob.yrspd_adot_yrsYawRate_degps to -163.84 Set yrsGlob.yrs1pd_enum_sensorVoltageStatus to YRS_NO_UNDER_OVERVOLTAGE_E Set yrsGlob.yrs2pd_enum_sensorVoltageStatus to YRS_NO_UNDER_OVERVOLTAGE_E Set yrsGlob.yrs1pd_enum_sensorSyncUnderflow to YRS_NO_SYNC_UNDERFLOW_E Set yrsGlob.yrs2pd_enum_sensorSyncUnderflow to YRS_NO_SYNC_UNDERFLOW_E Set yrsGlob.yrs1pd_enum_sensorSyncFail to YRS_NO_SYNC_FAIL_E Set yrsGlob.yrs2pd_enum_sensorSyncFail to YRS_NO_SYNC_FAIL_E Set yrsGlob.yrs1pd_acc_yrsAcceleration_mps2 to -40.974408 Set yrsGlob.yrs2pd_acc_yrsAcceleration_mps2 to -40.974408 Set yrsGlob.yrspd_enum_yrsValid to YRS_INVALID_E Set yrsGlob.yrs1pd_enum_proxyMode to YRS_MODE_NON_OPERATIONAL_E Set yrsGlob.yrs2pd_enum_proxyMode to YRS_MODE_NON_OPERATIONAL_E Set yrsGlob.yrs1pd_enum_yrs1Valid to YRS_INVALID_E Set yrsGlob.yrs2pd_enum_yrs2Valid to YRS_INVALID_E Set yrsGlob.yrs1pd_adot_yrs1YawRate_degps to -163.84 Set yrsGlob.yrs2pd_adot_yrs2YawRate_degps to -163.84 Set yrsGlob.yrs1pd_enum_yrsErrors to YRS_NO_ERROR_E Set yrsGlob.yrs2pd_enum_yrsErrors to YRS_NO_ERROR_E Set ltGlob.ltpd_f_pltfmVrtclFR_kN to -320 Set ltGlob.ltpd_f_pltfmVrtclFL_kN to -320 Set ltGlob.ltpd_f_pltfmVrtclRR_kN to -320 Set ltGlob.ltpd_f_pltfmVrtclRL_kN to -320 Set ltGlob.ltpd_enum_pltfmVrtclFRValid to LT_INVALID_E Set ltGlob.ltpd_enum_pltfmVrtclFLValid to LT_INVALID_E Set ltGlob.ltpd_enum_pltfmVrtclRRValid to LT_INVALID_E Set ltGlob.ltpd_enum_pltfmVrtclRLValid to LT_INVALID_E Set ltGlob.ltpd_enum_ltErrorFR to LT_NO_ERROR_E Set ltGlob.ltpd_enum_ltErrorFL to LT_NO_ERROR_E Set ltGlob.ltpd_enum_ltErrorRR to LT_NO_ERROR_E Set ltGlob.ltpd_enum_ltErrorRL to LT_NO_ERROR_E Verify wmld_a_wheelAngFdbkFL_deg is -100 Verify wmld_enum_statusFL is WML_NORMAL_E Verify wmld_flg_wheelAngleFLValid is 0 Verify wmld_flg_wml1FLValid is 0 Verify wmld_flg_wml2FLValid is 0 Verify wmld_a_wheelAngFdbkML_deg is -100 Verify wmld_enum_statusML is WML_NORMAL_E Verify wmld_flg_wheelAngleMLValid is 0 Verify wmld_flg_wml1MLValid is 0 Verify wmld_flg_wml2MLValid is 0 Verify wmld_a_wheelAngFdbkRL_deg is -100 Verify wmld_enum_statusRL is WML_NORMAL_E Verify wmld_flg_wheelAngleRLValid is 0 Verify wmld_flg_wml1RLValid is 0 Verify wmld_flg_wml2RLValid is 0 Verify wmld_a_wheelAngFdbkFR_deg is -100 Verify wmld_enum_statusFR is WML_NORMAL_E Verify wmld_flg_wheelAngleFRValid is 0 Verify wmld_flg_wml1FRValid is 0 Verify wmld_flg_wml2FRValid is 0 Verify wmld_a_wheelAngFdbkMR_deg is -100 Verify wmld_enum_statusMR is WML_NORMAL_E Verify wmld_flg_wheelAngleMRValid is 0 Verify wmld_flg_wml1MRValid is 0 Verify wmld_flg_wml2MRValid is 0 Verify wmld_a_wheelAngFdbkRR_deg is -100 Verify wmld_enum_statusRR is WML_NORMAL_E Verify wmld_flg_wheelAngleRRValid is 0 Verify wmld_flg_wml1RRValid is 0 Verify wmld_flg_wml2RRValid is 0 Verify yrsd_adot_yrsYawRate_degps is -163.84 Verify yrs1d_enum_sensorVoltageStatus is YRS_NO_UNDER_OVERVOLTAGE_E Verify yrs2d_enum_sensorVoltageStatus is YRS_NO_UNDER_OVERVOLTAGE_E Verify yrs1d_enum_sensorSyncUnderflow is YRS_NO_SYNC_UNDERFLOW_E Verify yrs2d_enum_sensorSyncUnderflow is YRS_NO_SYNC_UNDERFLOW_E Verify yrs1d_enum_sensorSyncFail is YRS_NO_SYNC_FAIL_E Verify yrs2d_enum_sensorSyncFail is YRS_NO_SYNC_FAIL_E Verify yrs1d_acc_yrsAcceleration_mps2 is -40.974408 Verify yrs2d_acc_yrsAcceleration_mps2 is -40.974408 Verify yrsd_flg_yrsValid is 0 Verify yrs1d_enum_proxyMode is YRS_MODE_NON_OPERATIONAL_E Verify yrs2d_enum_proxyMode is YRS_MODE_NON_OPERATIONAL_E Verify yrs1d_flg_yrs1Valid is 0 Verify yrs2d_flg_yrs2Valid is 0 Verify yrs1d_adot_yrs1YawRate_degps is -163.84 Verify yrs2d_adot_yrs2YawRate_degps is -163.84 Verify yrs1d_flg_ahrsErrors is 0 Verify yrs2d_flg_ahrsErrors is 0 Verify ltd_f_pltfmVrtclFR_kN is -320 Verify ltd_f_pltfmVrtclFL_kN is -320 Verify ltd_f_pltfmVrtclRR_kN is -320 Verify ltd_f_pltfmVrtclRL_kN is -320 Verify ltd_flg_pltfmVrtclFRValid is LT_INVALID_E Verify ltd_flg_pltfmVrtclFLValid is LT_INVALID_E Verify ltd_flg_pltfmVrtclRRValid is LT_INVALID_E Verify ltd_flg_pltfmVrtclRLValid is LT_INVALID_E Verify ltd_enum_ltErrorFR is LT_NO_ERROR_E Verify ltd_enum_ltErrorFL is LT_NO_ERROR_E Verify ltd_enum_ltErrorRR is LT_NO_ERROR_E Verify ltd_enum_ltErrorRL is LT_NO_ERROR_E |  | Normal | nom/min | Test Case |  |  |  | acM2S/acM2S_ref ltM2S/ltM2S_ref intcM2S/intcM2S_ref ahrsM2S/ahrsM2S_ref alnM2S/alnM2S_ref atcM2S/atcM2S_ref csM2S/csM2S_ref dcM2S/dcM2S_ref dfM2S/dfM2S_ref dgpsM2S/dgpsM2S_ref dpM2S/dpM2S_ref dpvM2S/dpvM2S_ref intcM2S/intcM2S_ref lvcM2S/lvcM2S_ref mdM2S/mdM2S_ref pduM2S/pduM2S_ref swM2S/swM2S_ref tasM2S/tasM2S_ref vlM2S/vlM2S_ref wmlM2S/wmlM2S_ref yrsM2S/yrsM2S_ref bswM2S/bswM2S_ref isM2S/isM2S_ref | continuation of "TXB_HLC_TC-17599"
TXB-HLC-TC_17603 | 4.1.2.47.0-5 |  | Set acGlob.acpd_a_nwsCapOrd_deg to 1 Set acGlob.acpd_a_nwsFoOrd_deg to 1 Set acGlob.acpd_a_nwsWhlAng_deg to 1 Set acGlob.acpd_a_nwsWhlAngDem_deg to 1 Set acGlob.acpd_a_leftPdlOrd_deg to 1 Set acGlob.acpd_a_rgtPdlOrd_deg to 1 Set acGlob.acpd_enum_nwsCapOrdValid to AC_VALID_E Set acGlob.acpd_enum_nwsFoOrdValid to AC_VALID_E Set acGlob.acpd_enum_nwsWhlAngValid to AC_VALID_E Set acGlob.acpd_enum_nwsWhlAngDemValid to AC_VALID_E Set acGlob.acpd_enum_leftPdlOrdValid to AC_VALID_E Set acGlob.acpd_enum_rgtPdlOrdValid to AC_VALID_E Set acGlob.acpd_enum_arincValid to AC_VALID_E Set ahrsGlob.ahrspd_a_ahrsRoll_deg to 1 Set ahrsGlob.ahrspd_a_ahrsPitch_deg to 1 Set ahrsGlob.ahrspd_a_ahrsAzimuth_deg to 1 Set ahrsGlob.ahrspd_adot_ahrsPitchRate_degps to 1 Set ahrsGlob.ahrspd_adot_ahrsYawRate_degps to 1 Set ahrsGlob.ahrspd_adot_ahrsRollRate_degps to 1 Set ahrsGlob.ahrspd_acc_ahrsAccYb_mps2 to 1 Set ahrsGlob.ahrspd_acc_ahrsAccXb_mps2 to 1 Set ahrsGlob.ahrspd_acc_ahrsAccZb_mps2 to 1 Set ahrsGlob.ahrspd_enum_ahrsValid to AHRS_VAILD_E Set ahrsGlob.ahrspd_enum_proxyMode to AHRS_MODE_OPERATIONAL_E Set ahrsGlob.ahrspd_a_ahrsAzimuth360_deg to 1 Set ahrsGlob.ahrspd_enum_masterFail to AHRS_MASTER_FATAL_ERROR_E Set ahrsGlob.ahrspd_enum_hardwareError to AHRS_INTERNAL_HARDWARE_ERROR_E Set ahrsGlob.ahrspd_enum_comError to AHRS_COMMUNICATION_ERROR_E Set ahrsGlob.ahrspd_enum_softwareError to AHRS_INETRNAL_SOFTWARE_ERROR_E Set ahrsGlob.ahrspd_enum_masterStatusAlert to AHRS_MASTER_STATUS_ALERT_E Set ahrsGlob.ahrspd_enum_hardwareStatusAlert to AHRS_PROGRAMMBLE_ALERT_E Set ahrsGlob.ahrspd_enum_comStatusAlert to AHRS_PROGRAMMBLE_ALERT_E Set ahrsGlob.ahrspd_enum_softwareStatusAlert to AHRS_PROGRAMMBLE_ALERT_E Set ahrsGlob.ahrspd_enum_sensorStatusAlert to AHRS_PROGRAMMBLE_ALERT_E Set ahrsGlob.ahrspd_enum_ahrsErrors to AHRS_ERROR_E Set alnGlob.alnpd_a_alignAzimuth_deg to 1 Set alnGlob.alnpd_std_alignAzimuthSigma_deg to 1 Set alnGlob.alnpd_enum_alignAzimuthValid to ALN_VALID_E Set alnGlob.alnpd_enum_proxyMode to ALN_MODE_OPERATIONAL_E Set alnGlob.alnpd_num_receiverSwVersion to 1 Set alnGlob.alnpd_enum_errorFlag to ALN_ERROR_E Set alnGlob.alnpd_enum_temperatureWarning to ALN_WARNING_E Set alnGlob.alnpd_enum_voltageSupplyWarning to ALN_WARNING_E Set alnGlob.alnpd_enum_antennaNotPowered to ALN_ANTENNA_NOT_POWERED_E Set alnGlob.alnpd_enum_antennaOpen to ALN_ANTENNA_OPEN_E Set alnGlob.alnpd_enum_antennaShorted to ALN_ANTENNA_SHORTED_E Set alnGlob.alnpd_enum_cpuOverload to ALN_CPU_OVERLOAD_E Set alnGlob.alnpd_enum_com1BufferOverrun to ALN_BUFFER_OVERRUN_E Set alnGlob.alnpd_enum_com2BufferOverrun to ALN_BUFFER_OVERRUN_E Set alnGlob.alnpd_enum_rf1AgcStatus to ALN_RF1_AGC_BAD_E Set alnGlob.alnpd_enum_invalidClockModel to ALN_CLOCK_MODEL_INVALID_E Set alnGlob.alnpd_n_gpsWeek to 1 Set alnGlob.alnpd_tm_miliFromWeek_ms to 1 Set alnGlob.alnpd_enum_gpsTimeStat to ALN_COARSE_ADJUST_E Set alnGlob.alnpd_enum_alnErrors to ALN_ERROR_E Set atcGlob.atcpd_enum_driverAtacValid to ATC_VALID_E Set atcGlob.atcpd_pct_driverAtacDemand to 1 Set atcGlob.atcpd_enum_atacSwitch to ATC_SWITCH_ACTUATED_E Set bswbd_bm_bulStatus to 1 Set bswbd_flg_powerUpTestOk to 1 Set bswbd_flg_periodicTestOk to 1 Set bswcd_flg_can1Valid to 1 Set bswcd_flg_can2Valid to 1 Set bswcd_flg_can3Valid to 1 Set bswcd_flg_can4Valid to 1 Set bswcd_flg_can11Valid to 1 Set bswcd_flg_can6Valid to 1 Set cspd_enum_dcmSwitchStatus to SWITCH_REQUESTED_E Set cspd_enum_pcmSwitchStatus to SWITCH_REQUESTED_E Set cspd_enum_neutralSwitchStatus to SWITCH_REQUESTED_E Set cspd_enum_estopSwitchStatus to SWITCH_REQUESTED_E Set cspd_enum_deadmanSwitchStatus to SWITCH_REQUESTED_E Set dcGlob.dcpd_enum_dico1Valid to DC_VALID_E Set dcGlob.dcpd_enum_dico2Valid to DC_VALID_E Set dcGlob.dcpd_tq_absLimFL_Nm to 1 Set dcGlob.dcpd_tq_absLimFR_Nm to 1 Set dcGlob.dcpd_tq_absLimML_Nm to 1 Set dcGlob.dcpd_tq_absLimMR_Nm to 1 Set dcGlob.dcpd_tq_absLimRL_Nm to 1 Set dcGlob.dcpd_tq_absLimRR_Nm to 1 Set dcGlob.dcpd_vel_tugWsFL_kts to 1 Set dcGlob.dcpd_vel_tugWsFR_kts to 1 Set dcGlob.dcpd_vel_tugWsML_kts to 1 Set dcGlob.dcpd_vel_tugWsMR_kts to 1 Set dcGlob.dcpd_vel_tugWsRL_kts to 1 Set dcGlob.dcpd_vel_tugWsRR_kts to 1 Set dcGlob.dcpd_vel_tugWsFL_mps to 1 Set dcGlob.dcpd_vel_tugWsFR_mps to 1 Set dcGlob.dcpd_vel_tugWsML_mps to 1 Set dcGlob.dcpd_vel_tugWsMR_mps to 1 Set dcGlob.dcpd_vel_tugWsRL_mps to 1 Set dcGlob.dcpd_vel_tugWsRR_mps to 1 Set dcGlob.dcpd_enum_dicoTrustLevel to DC_MEDIUM_E Set dcGlob.dcpd_enum_speedFLValid to DC_VALID_E Set dcGlob.dcpd_enum_speedFRValid to DC_VALID_E Set dcGlob.dcpd_enum_speedMLValid to DC_VALID_E Set dcGlob.dcpd_enum_speedMRValid to DC_VALID_E Set dcGlob.dcpd_enum_speedRLValid to DC_VALID_E Set dcGlob.dcpd_enum_speedRRValid to DC_VALID_E Set dcGlob.dcpd_p_currentDrvPower_kW to 1 Set dcGlob.dcpd_p_absGenPowerLim_kW to 1 Set dcGlob.dcpd_enum_driveActive1 to 1 Verify acd_a_nwsCapOrd_deg is 1 Verify acd_a_nwsFoOrd_deg is 1 Verify acd_a_nwsWhlAng_deg is 1 Verify acd_a_nwsWhlAngDem_deg is 1 Verify acd_a_leftPdlOrd_deg is 1 Verify acd_a_rgtPdlOrd_deg is 1 Verify acd_flg_nwsCapOrdValid is 1 Verify acd_flg_nwsFoOrdValid is 1 Verify acd_flg_nwsWhlAngValid is 1 Verify acd_flg_nwsWhlAngDemValid is 1 Verify acd_flg_leftPdlOrdValid is 1 Verify acd_flg_rgtPdlOrdValid is 1 Verify acd_flg_arincValid is 1 Verify ahrsd_a_ahrsRoll_deg is 1 Verify ahrsd_a_ahrsPitch_deg is 1 Verify ahrsd_a_ahrsAzimuth_deg is 1 Verify ahrsd_adot_ahrsPitchRate_degps is 1 Verify ahrsd_adot_ahrsYawRate_degps is 1 Verify ahrsd_adot_ahrsRollRate_degps is 1 Verify ahrsd_acc_ahrsAccYb_mps2 is 1 Verify ahrsd_acc_ahrsAccXb_mps2 is 1 Verify ahrsd_acc_ahrsAccZb_mps2 is 1 Verify ahrsd_flg_ahrsValid is 1 Verify ahrsd_enum_proxyMode is AHRS_MODE_OPERATIONAL_E Verify ahrsd_a_ahrsAzimuth360_deg is 1 Verify ahrsd_enum_masterFail is AHRS_MASTER_FATAL_ERROR_E Verify ahrsd_enum_hardwareError is AHRS_INTERNAL_HARDWARE_ERROR_E Verify ahrsd_enum_comError is AHRS_COMMUNICATION_ERROR_E Verify ahrsd_enum_softwareError is AHRS_INETRNAL_SOFTWARE_ERROR_E Verify ahrsd_enum_masterStatusAlert is AHRS_MASTER_STATUS_ALERT_E Verify ahrsd_enum_hardwareStatusAlert is AHRS_PROGRAMMBLE_ALERT_E Verify ahrsd_enum_comStatusAlert is AHRS_PROGRAMMBLE_ALERT_E Verify ahrsd_enum_softwareStatusAlert is AHRS_PROGRAMMBLE_ALERT_E Verify ahrsd_enum_sensorStatusAlert is AHRS_PROGRAMMBLE_ALERT_E Verify ahrsd_flg_ahrsErrors is 1 Verify alnd_a_alignAzimuth_deg is 1 Verify alnd_std_alignAzimuthSigma_deg is 1 Verify alnd_flg_alignAzimuthValid is 1 Verify alnd_enum_proxyMode is ALN_MODE_OPERATIONAL_E Verify alnd_num_receiverSwVersion is 1 Verify alnd_enum_errorFlag is ALN_ERROR_E Verify alnd_enum_temperatureWarning is ALN_WARNING_E Verify alnd_enum_voltageSupplyWarning is ALN_WARNING_E Verify alnd_enum_antennaNotPowered is ALN_ANTENNA_NOT_POWERED_E Verify alnd_enum_antennaOpen is ALN_ANTENNA_OPEN_E Verify alnd_enum_antennaShorted is ALN_ANTENNA_SHORTED_E Verify alnd_enum_cpuOverload is ALN_CPU_OVERLOAD_E Verify alnd_enum_com1BufferOverrun is ALN_BUFFER_OVERRUN_E Verify alnd_enum_com2BufferOverrun is ALN_BUFFER_OVERRUN_E Verify alnd_enum_rf1AgcStatus is ALN_RF1_AGC_BAD_E Verify alnd_enum_invalidClockModel is ALN_CLOCK_MODEL_INVALID_E Verify alnd_n_gpsWeek is 1 Verify alnd_tm_miliFromWeek_ms is 1 Verify alnd_enum_gpsTimeStat is ALN_COARSE_ADJUST_E Verify alnd_flg_alnErrors is 1 Verify atcd_flg_driverAtacValid is 1 Verify atcd_pct_driverAtacDemand is 1 Verify atcd_flg_atacSwitch is 1 Verify bswd_bm_bulStatus is 1 Verify bswd_flg_powerUpTestOk is 1 Verify bswd_flg_periodicTestOk is 1 Verify bswd_flg_can1Valid is 1 Verify bswd_flg_can2Valid is 1 Verify bswd_flg_can3Valid is 1 Verify bswd_flg_can4Valid is 1 Verify bswd_flg_can11Valid is 1 Verify bswd_flg_can6Valid is 1 Verify csd_enum_dcmSwitchStatus is SWITCH_REQUESTED_E Verify csd_enum_pcmSwitchStatus is SWITCH_REQUESTED_E Verify csd_enum_neutralSwitchStatus is SWITCH_REQUESTED_E Verify csd_enum_estopSwitchStatus is SWITCH_REQUESTED_E Verify csd_enum_deadmanSwitchStatus is SWITCH_REQUESTED_E Verify dcd_flg_dico1Valid is 1 Verify dcd_flg_dico2Valid is 1 Verify dcd_tq_absLimFL_Nm is 1 Verify dcd_tq_absLimFR_Nm is 1 Verify dcd_tq_absLimML_Nm is 1 Verify dcd_tq_absLimMR_Nm is 1 Verify dcd_tq_absLimRL_Nm is 1 Verify dcd_tq_absLimRR_Nm is 1 Verify dcd_vel_tugWsFL_kts is 1 Verify dcd_vel_tugWsFR_kts is 1 Verify dcd_vel_tugWsML_kts is 1 Verify dcd_vel_tugWsMR_kts is 1 Verify dcd_vel_tugWsRL_kts is 1 Verify dcd_vel_tugWsRR_kts is 1 Verify dcd_vel_tugWsFL_mps is 1 Verify dcd_vel_tugWsFR_mps is 1 Verify dcd_vel_tugWsML_mps is 1 Verify dcd_vel_tugWsMR_mps is 1 Verify dcd_vel_tugWsRL_mps is 1 Verify dcd_vel_tugWsRR_mps is 1 Verify dcd_enum_dicoTrustLevel is DC_MEDIUM_E Verify dcd_flg_speedFLValid is 1 Verify dcd_flg_speedFRValid is 1 Verify dcd_flg_speedMLValid is 1 Verify dcd_flg_speedMRValid is 1 Verify dcd_flg_speedRLValid is 1 Verify dcd_flg_speedRRValid is 1 Verify dcd_p_currentDrvPower_kW is 1 Verify dcd_p_absGenPowerLim_kW is 1 Verify dcd_flg_driveActive1 is 1 |  | Normal | nom/nom | Test Case |  |  |  | acM2S/acM2S_ref ltM2S/ltM2S_ref intcM2S/intcM2S_ref ahrsM2S/ahrsM2S_ref alnM2S/alnM2S_ref atcM2S/atcM2S_ref csM2S/csM2S_ref dcM2S/dcM2S_ref dfM2S/dfM2S_ref dgpsM2S/dgpsM2S_ref dpM2S/dpM2S_ref dpvM2S/dpvM2S_ref intcM2S/intcM2S_ref lvcM2S/lvcM2S_ref mdM2S/mdM2S_ref pduM2S/pduM2S_ref swM2S/swM2S_ref tasM2S/tasM2S_ref vlM2S/vlM2S_ref wmlM2S/wmlM2S_ref yrsM2S/yrsM2S_ref bswM2S/bswM2S_ref isM2S/isM2S_ref | Check that the converted variables get updated with nominal(as per the inputs) value when M2S function is called.
TXB-HLC-TC_17604 | 4.1.2.47.0-6 |  | Set dfGlob.dfpd_f_dmpForce_kN to 1 Set dfGlob.dfpd_enum_dmpForceValid to DF_SENSOR_VALID_E Set dfGlob.dfpd_enum_dmpForce1Err to DF_POWER_SUPPLY_ERROR_E Set dfGlob.dfpd_enum_dmpForce2Err to DF_POWER_SUPPLY_ERROR_E Set dfGlob.dfpd_enum_dmpForceStatus to DF_STATUS_GOOD_E Set dfGlob.dfpd_enum_sensor1Valid to DF_SENSOR_VALID_E Set dfGlob.dfpd_enum_sensor2Valid to DF_SENSOR_VALID_E Set dgps1Glob.dgpspd_enum_dgpsPosValid to DGPS_VALID_E Set dgps1Glob.dgpspd_enum_dgpsVelValid to DGPS_VALID_E Set dgps1Glob.dgpspd_lat_dgpsPosLat_deg to 1 Set dgps1Glob.dgpspd_lon_dgpsPosLon_deg to 1 Set dgps1Glob.dgpspd_y_dgpsPosAlt_m to 1 Set dgps1Glob.dgpspd_std_dgpsPosLatSigma_m to 1 Set dgps1Glob.dgpspd_std_dgpsPosLonSigma_m to 1 Set dgps1Glob.dgpspd_std_dgpsPosAltSigma_m to 1 Set dgps1Glob.dgpspd_tm_dgpsTime_s to 1 Set dgps1Glob.dgpspd_tm_dgpsAge_s to 1 Set dgps1Glob.dgpspd_std_dgpsVelSigmaX_mps to 1 Set dgps1Glob.dgpspd_std_dgpsVelSigmaY_mps to 1 Set dgps1Glob.dgpspd_std_dgpsVelSigmaZ_mps to 1 Set dgps1Glob.dgpspd_vel_dgpsVelHor_mps to 1 Set dgps1Glob.dgpspd_a_dgpsGndTrk_deg to 1 Set dgps1Glob.dgpspd_vel_dgpsVelVer_mps to 1 Set dgps1Glob.dgpspd_enum_proxyMode to DGPS_MODE_OPERATIONAL_E Set dgps1Glob.dgpspd_tm_utcHour_h to 1 Set dgps1Glob.dgpspd_tm_utcMin_min to 1 Set dgps1Glob.dgpspd_tm_utcMonth_m to 1 Set dgps1Glob.dgpspd_tm_utcDay_d to 1 Set dgps1Glob.dgpspd_tm_utcMs_ms to 1 Set dgps1Glob.dgpspd_tm_utcYear_y to 1 Set dgps1Glob.dgpspd_enum_utcStatusValidity to DGPS_UTC_STATUS_VALID_E Set dgps1Glob.dgpspd_enum_error to DGPS_ERROR_E Set dgps1Glob.dgpspd_enum_temperatureWarning to DGPS_WARNING_E Set dgps1Glob.dgpspd_enum_voltageSupplyWarning to DGPS_WARNING_E Set dgps1Glob.dgpspd_enum_antennaNotPowered to DGPS_ANTENNA_NOT_POWERED_E Set dgps1Glob.dgpspd_enum_antennaOpen to DGPS_ANTENNA_OPEN_E Set dgps1Glob.dgpspd_enum_antennaShorted to DGPS_ANTENNA_SHORTED_E Set dgps1Glob.dgpspd_enum_cpuOverload to DGPS_CPU_OVERLOAD_E Set dgps1Glob.dgpspd_enum_com1BufferOverrun to DGPS_BUFFER_OVERRUN_E Set dgps1Glob.dgpspd_enum_com2BufferOverrun to DGPS_BUFFER_OVERRUN_E Set dgps1Glob.dgpspd_enum_rf1AgcFault to DGPS_RF1_AGC_FAULT_E Set dgps1Glob.dgpspd_enum_invalidClockModel to DGPS_CLOCK_MODEL_INVALID_E Set dgps1Glob.dgpspd_n_swVersion to 1 Set dgps1Glob.dgpspd_n_gpsWeek to 1 Set dgps1Glob.dgpspd_tm_miliFromWeek_ms to 1 Set dgps1Glob.dgpspd_tm_receiverOffset_s to 1 Set dgps1Glob.dgpspd_enum_gpsTimeStat to DGPS_COARSE_ADJUST_E Set dgps1Glob.dgpspd_enum_dgpsErrors to DGPS_ERROR_E Set dgps1Glob.dgpspd_tm_timeTag_ms to 1 Set dgps2Glob.dgpspd_enum_dgpsPosValid to DGPS_VALID_E Set dgps2Glob.dgpspd_enum_dgpsVelValid to DGPS_VALID_E Set dgps2Glob.dgpspd_lat_dgpsPosLat_deg to 1 Set dgps2Glob.dgpspd_lon_dgpsPosLon_deg to 1 Set dgps2Glob.dgpspd_y_dgpsPosAlt_m to 1 Set dgps2Glob.dgpspd_std_dgpsPosLatSigma_m to 1 Set dgps2Glob.dgpspd_std_dgpsPosLonSigma_m to 1 Set dgps2Glob.dgpspd_std_dgpsPosAltSigma_m to 1 Set dgps2Glob.dgpspd_tm_dgpsTime_s to 1 Set dgps2Glob.dgpspd_tm_dgpsAge_s to 1 Set dgps2Glob.dgpspd_std_dgpsVelSigmaX_mps to 1 Set dgps2Glob.dgpspd_std_dgpsVelSigmaY_mps to 1 Set dgps2Glob.dgpspd_std_dgpsVelSigmaZ_mps to 1 Set dgps2Glob.dgpspd_vel_dgpsVelHor_mps to 1 Set dgps2Glob.dgpspd_a_dgpsGndTrk_deg to 1 Set dgps2Glob.dgpspd_vel_dgpsVelVer_mps to 1 Set dgps2Glob.dgpspd_enum_proxyMode to DGPS_MODE_OPERATIONAL_E Set dgps2Glob.dgpspd_tm_utcHour_h to 1 Set dgps2Glob.dgpspd_tm_utcMin_min to 1 Set dgps2Glob.dgpspd_tm_utcMonth_m to 1 Set dgps2Glob.dgpspd_tm_utcDay_d to 1 Set dgps2Glob.dgpspd_tm_utcMs_ms to 1 Set dgps2Glob.dgpspd_tm_utcYear_y to 1 Set dgps2Glob.dgpspd_enum_utcStatusValidity to DGPS_UTC_STATUS_VALID_E Set dgps2Glob.dgpspd_enum_error to DGPS_ERROR_E Set dgps2Glob.dgpspd_enum_temperatureWarning to DGPS_WARNING_E Set dgps2Glob.dgpspd_enum_voltageSupplyWarning to DGPS_WARNING_E Set dgps2Glob.dgpspd_enum_antennaNotPowered to DGPS_ANTENNA_NOT_POWERED_E Set dgps2Glob.dgpspd_enum_antennaOpen to DGPS_ANTENNA_OPEN_E Set dgps2Glob.dgpspd_enum_antennaShorted to DGPS_ANTENNA_SHORTED_E Set dgps2Glob.dgpspd_enum_cpuOverload to DGPS_CPU_OVERLOAD_E Set dgps2Glob.dgpspd_enum_com1BufferOverrun to DGPS_BUFFER_OVERRUN_E Set dgps2Glob.dgpspd_enum_com2BufferOverrun to DGPS_BUFFER_OVERRUN_E Set dgps2Glob.dgpspd_enum_rf1AgcFault to DGPS_RF1_AGC_FAULT_E Set dgps2Glob.dgpspd_enum_invalidClockModel to DGPS_CLOCK_MODEL_INVALID_E Set dgps2Glob.dgpspd_n_swVersion to 1 Set dgps2Glob.dgpspd_n_gpsWeek to 1 Set dgps2Glob.dgpspd_tm_miliFromWeek_ms to 1 Set dgps2Glob.dgpspd_tm_receiverOffset_s to 1 Set dgps2Glob.dgpspd_enum_gpsTimeStat to DGPS_COARSE_ADJUST_E Set dgps2Glob.dgpspd_enum_dgpsErrors to DGPS_ERROR_E Set dgps2Glob.dgpspd_tm_timeTag_ms to 1 Set dpGlob.dppd_p_dmprFront_bar to 1 Set dpGlob.dppd_p_dmprRear_bar to 1 Set dpGlob.dppd_p_autoLock_bar to 1 Set dpGlob.dppd_enum_dmprFrontValid to DP_VALID_E Set dpGlob.dppd_enum_dmprRearValid to DP_VALID_E Set dpGlob.dppd_enum_autoLockValid to DP_VALID_E Set dpGlob.dppd_enum_dmprFrontErrorCode to DP_GENERIC_ERROR_E Set dpGlob.dppd_enum_dmprRearErrorCode to DP_GENERIC_ERROR_E Set dpGlob.dppd_enum_autoLockErrorCode to DP_GENERIC_ERROR_E Set dpvGlob.dpvpd_y_dmpPosition_mm to 1 Set dpvGlob.dpvpd_vel_dmpVelocity_mmps to 1 Set dpvGlob.dpvpd_enum_dmpPosAndVelValid to DPV_VALID_E Set dpvGlob.dpvpd_enum_dmpPVSensorState to DPV_OPERATIONAL_E Set dpvGlob.dpvpd_enum_posSensorNormalRun to DPV_NORMAL_RUNNING_STATE_E Set dpvGlob.dpvpd_enum_damperStartUp to DPV_START_UP_OR_INTERNAL_TEST_E Set dpvGlob.dpvpd_enum_magnetError to DPV_NO_MAG_OR_MULTI_MAG_ERROR_E Set dpvGlob.dpvpd_enum_damperRangeError to DPV_OUT_OF_RANGE_ERROR_E Set dpvGlob.dpvpd_enum_dataFlashError to DPV_CRC_OR_FLASH_MEMORY_ERROR_E Set dpvGlob.dpvpd_enum_controllerError to DPV_CONTROLLER_ERROR_E Set dpvGlob.dpvpd_enum_damperTemperatureErr to DPV_OVERTEMPERATURE_E Set dpvGlob.dpvpd_enum_damperValidSRDOErr to DPV_SRDO_CHECKSUM_ERROR_E Set dpvGlob.dpvpd_enum_positionErrorCode to DPV_DEVICE_HARDWARE_E Set dpvGlob.dpvpd_enum_positionErrorRegister to DPV_DATA_SET_ERROR_E Set dpvGlob.dpvpd_enum_dpvFailMode to DPV_MODE_FAIL_E Set dpvGlob.dpvpd_enum_activeErrors to DPV_ACTIVE_ERROR_E Verify dfd_f_dmpForce_kN is 1 Verify dfd_flg_dmpForceValid is 1 Verify dfd_enum_dmpForce1Err is DF_POWER_SUPPLY_ERROR_E Verify dfd_enum_dmpForce2Err is DF_POWER_SUPPLY_ERROR_E Verify dfd_enum_dmpForceStatus is DF_STATUS_GOOD_E Verify dfd_flg_sensor1Valid is 1 Verify dfd_flg_sensor2Valid is 1 Verify dgps1d_flg_dgpsPosValid is 1 Verify dgps1d_flg_dgpsVelValid is 1 Verify dgps1d_lat_dgpsPosLat_deg is 1 Verify dgps1d_lon_dgpsPosLon_deg is 1 Verify dgps1d_y_dgpsPosAlt_m is 1 Verify dgps1d_std_dgpsPosLatSigma_m is 1 Verify dgps1d_std_dgpsPosLonSigma_m is 1 Verify dgps1d_std_dgpsPosAltSigma_m is 1 Verify dgps1d_tm_dgpsTime_s is 1 Verify dgps1d_tm_dgpsAge_s is 1 Verify dgps1d_std_dgpsVelSigmaX_mps is 1 Verify dgps1d_std_dgpsVelSigmaY_mps is 1 Verify dgps1d_std_dgpsVelSigmaZ_mps is 1 Verify dgps1d_vel_dgpsVelHor_mps is 1 Verify dgps1d_a_dgpsGndTrk_deg is 1 Verify dgps1d_vel_dgpsVelVer_mps is 1 Verify dgps1d_enum_proxyMode is DGPS_MODE_OPERATIONAL_E Verify dgps1d_tm_utcHour_h is 1 Verify dgps1d_tm_utcMin_min is 1 Verify dgps1d_tm_utcMonth_m is 1 Verify dgps1d_tm_utcDay_d is 1 Verify dgps1d_tm_utcMs_ms is 1 Verify dgps1d_tm_utcYear_y is 1 Verify dgps1d_enum_utcStatusValidity is 1 Verify dgps1d_flg_error is 1 Verify dgps1d_flg_temperatureWarning is 1 Verify dgps1d_flg_voltageSupplyWarning is 1 Verify dgps1d_flg_antennaNotPowered is 1 Verify dgps1d_flg_antennaOpen is 1 Verify dgps1d_flg_antennaShorted is 1 Verify dgps1d_flg_cpuOverload is 1 Verify dgps1d_flg_com1BufferOverrun is 1 Verify dgps1d_flg_com2BufferOverrun is 1 Verify dgps1d_enum_rf1AgcFault is DGPS_RF1_AGC_FAULT_E Verify dgps1d_flg_invalidClockModel is 1 Verify dgps1d_n_swVersion is 1 Verify dgps1d_n_gpsWeek is 1 Verify dgps1d_tm_miliFromWeek_ms is 1 Verify dgps1d_tm_receiverOffset_s is 1 Verify dgps1d_enum_gpsTimeStat is DGPS_COARSE_ADJUST_E Verify dgps1d_flg_dgpsError is DGPS_ERROR_E Verify dgps1d_tm_tm_timeTag_ms is 1 Verify dgps2d_flg_dgpsPosValid is 1 Verify dgps2d_flg_dgpsVelValid is 1 Verify dgps2d_lat_dgpsPosLat_deg is 1 Verify dgps2d_lon_dgpsPosLon_deg is 1 Verify dgps2d_y_dgpsPosAlt_m is 1 Verify dgps2d_std_dgpsPosLatSigma_m is 1 Verify dgps2d_std_dgpsPosLonSigma_m is 1 Verify dgps2d_std_dgpsPosAltSigma_m is 1 Verify dgps2d_tm_dgpsTime_s is 1 Verify dgps2d_tm_dgpsAge_s is 1 Verify dgps2d_std_dgpsVelSigmaX_mps is 1 Verify dgps2d_std_dgpsVelSigmaY_mps is 1 Verify dgps2d_std_dgpsVelSigmaZ_mps is 1 Verify dgps2d_vel_dgpsVelHor_mps is 1 Verify dgps2d_a_dgpsGndTrk_deg is 1 Verify dgps2d_vel_dgpsVelVer_mps is 1 Verify dgps2d_enum_proxyMode is DGPS_MODE_OPERATIONAL_E Verify dgps2d_tm_utcHour_h is 1 Verify dgps2d_tm_utcMin_min is 1 Verify dgps2d_tm_utcMonth_m is 1 Verify dgps2d_tm_utcDay_d is 1 Verify dgps2d_tm_utcMs_ms is 1 Verify dgps2d_tm_utcYear_y is 1 Verify dgps2d_enum_utcStatusValidity is 1 Verify dgps2d_flg_error is 1 Verify dgps2d_flg_temperatureWarning is 1 Verify dgps2d_flg_voltageSupplyWarning is 1 Verify dgps2d_flg_antennaNotPowered is 1 Verify dgps2d_flg_antennaOpen is 1 Verify dgps2d_flg_antennaShorted is 1 Verify dgps2d_flg_cpuOverload is 1 Verify dgps2d_flg_com1BufferOverrun is 1 Verify dgps2d_flg_com2BufferOverrun is 1 Verify dgps2d_enum_rf1AgcFault is DGPS_RF1_AGC_FAULT_E Verify dgps2d_flg_invalidClockModel is 1 Verify dgps2d_n_swVersion is 1 Verify dgps2d_n_gpsWeek is 1 Verify dgps2d_tm_miliFromWeek_ms is 1 Verify dgps2d_tm_receiverOffset_s is 1 Verify dgps2d_enum_gpsTimeStat is DGPS_COARSE_ADJUST_E Verify dgps2d_flg_dgpsError is DGPS_ERROR_E Verify dgps2d_tm_tm_timeTag_ms is 1 Verify dpd_p_dmprFront_bar is 1 Verify dpd_p_dmprRear_bar is 1 Verify dpd_p_autoLock_bar is 1 Verify dpd_flg_dmprFrontValid is 1 Verify dpd_flg_dmprRearValid is 1 Verify dpd_flg_autoLockValid is 1 Verify dpd_enum_dmprFrontErrorCode is DP_GENERIC_ERROR_E Verify dpd_enum_dmprRearErrorCode is DP_GENERIC_ERROR_E Verify dpd_enum_dmprLockErrorCode is DP_GENERIC_ERROR_E Verify dpvd_y_dmpPosition_mm is 1 Verify dpvd_vel_dmpVelocity_mmps is 1 Verify dpvd_flg_dmpPosAndVelValid is 1 Verify dpvd_flg_dmpPVSensorState is 1 Verify dpvd_flg_posSensorNormalRun is 1 Verify dpvd_flg_damperStartUp is 1 Verify dpvd_flg_magnetError is 1 Verify dpvd_flg_damperRangeError is 1 Verify dpvd_flg_dataFlashError is 1 Verify dpvd_flg_controllerError is 1 Verify dpvd_flg_damperTemperatureErr is 1 Verify dpvd_flg_damperValidSRDOErr is 1 Verify dpvd_enum_positionErrorCode is DPV_DEVICE_HARDWARE_E Verify dpvd_enum_positionErrorRegister is DPV_DATA_SET_ERROR_E Verify dpvd_flg_dpvFailMode is 1 Verify dpvd_flg_activeErrors is 1 |  | Normal | nom/nom | Test Case |  |  |  | acM2S/acM2S_ref ltM2S/ltM2S_ref intcM2S/intcM2S_ref ahrsM2S/ahrsM2S_ref alnM2S/alnM2S_ref atcM2S/atcM2S_ref csM2S/csM2S_ref dcM2S/dcM2S_ref dfM2S/dfM2S_ref dgpsM2S/dgpsM2S_ref dpM2S/dpM2S_ref dpvM2S/dpvM2S_ref intcM2S/intcM2S_ref lvcM2S/lvcM2S_ref mdM2S/mdM2S_ref pduM2S/pduM2S_ref swM2S/swM2S_ref tasM2S/tasM2S_ref vlM2S/vlM2S_ref wmlM2S/wmlM2S_ref yrsM2S/yrsM2S_ref bswM2S/bswM2S_ref isM2S/isM2S_ref | continuation of "TXB_HLC_TC-17603"
TXB-HLC-TC_17605 | 4.1.2.47.0-7 |  | Set intcGlob.intcpd_enum_connectivityGC1 to INTC_CONNECTED_E Set intcGlob.intcpd_enum_connectivityGC2 to INTC_CONNECTED_E Set intcGlob.intcpd_enum_connectivityGC3 to INTC_CONNECTED_E Set intcGlob.intcpd_enum_connectivityATC to INTC_CONNECTED_E Set intcGlob.intcpd_enum_connectivityP1Mic to INTC_CONNECTED_E Set intcGlob.intcpd_enum_connectivityC4 to INTC_CONNECTED_E Set intcGlob.intcpd_enum_bypassHandsetCon to INTC_CONNECTED_E Set intcGlob.intcpd_enum_bluetoothPaired to INTC_CONNECTED_E Set intcGlob.intcpd_enum_connectiveP1Earphone to INTC_CONNECTED_E Set intcGlob.intcpd_enum_speechNetGC1Fail to INTC_FAILED_E Set intcGlob.intcpd_enum_speechNetGC2Fail to INTC_FAILED_E Set intcGlob.intcpd_enum_speechNetGC3Fail to INTC_FAILED_E Set intcGlob.intcpd_enum_speechNetC4Fail to INTC_FAILED_E Set intcGlob.intcpd_enum_speechNetATCFail to INTC_FAILED_E Set intcGlob.intcpd_enum_speechNetP1Fail to INTC_FAILED_E Set intcGlob.intcpd_enum_speechNetLogFail to INTC_FAILED_E Set intcGlob.intcpd_enum_AuralToneModFail to INTC_FAILED_E Set intcGlob.intcpd_enum_powerSupplyFail to INTC_FAILED_E Set intcGlob.intcpd_enum_programCntrlFail to INTC_FAILED_E Set intcGlob.intcpd_enum_RAMSFail to INTC_FAILED_E Set intcGlob.intcpd_enum_CounterFail to INTC_FAILED_E Set intcGlob.intcpd_enum_intercomFail to INTC_FAILED_E Set ispd_enum_initStatus to 1 Set ispd_enum_shutdownStatus to IS_SHUTDOWN_REQUESTED_E Set ispd_enum_shutdownRequest to IS_SHUTDOWN_PROCESSED_E Set ispd_enum_hlcShutdown to IS_SHUTDWON_ENABLE_E Set lvcGlob.lvcpd_enum_pinStatus to LVC_PIN_IN_E Set lvcGlob.lvcpd_enum_lvcValid to LVC_VALID_E Set lvcGlob.lvcpd_enum_hydBrkPedStat to LVC_PS_ACTUATED_E Set lvcGlob.lvcpd_enum_throtPedStatus to LVC_PS_ACTUATED_E Set lvcGlob.lvcpd_enum_brkPedalStatus to LVC_PS_ACTUATED_E Set lvcGlob.lvcpd_enum_fwdNeuRevPos to LVC_NEUTRAL_E Set lvcGlob.lvcpd_p_tugBrakePressure_bar to 1 Set lvcGlob.lvcpd_pct_brkPedalPos to 1 Set lvcGlob.lvcpd_enum_parkBrakeStatus to LVC_NOT_AVAILABLE_E Set lvcGlob.lvcpd_enum_eStop to LVC_PS_ACTUATED_E Set lvcGlob.lvcpd_enum_wakeUpFctStatus to LVC_WAKE_UP_ON_E Set lvcGlob.lvcpd_enum_loadJoystick to LVC_UNLOAD_E Set lvcGlob.lvcpd_enum_turretLockStatus to LVC_LOCKED_E Set lvcGlob.lvcpd_enum_ignitionKeyStatus to LVC_IGNITION_ON_E Set lvcGlob.lvcpd_enum_operatStationPos to LVC_REV_E Set lvcGlob.lvcpd_enum_gate1Pos to LVC_GP_CLOSE_E Set lvcGlob.lvcpd_enum_gate2Pos to LVC_GP_CLOSE_E Set lvcGlob.lvcpd_enum_parkBrkReq to LVC_REQ_ENGAGE_E Set lvcGlob.lvcpd_enum_lvcOnOff to LVC_ON_E Set lvcGlob.lvcpd_enum_acLoadedUnloaded to LVC_AC_LOADED_E Set lvcGlob.lvcpd_vel_machinSpeedLim_kmh to 1 Set lvcGlob.lvcpd_pct_backplatePos to 1 Set lvcGlob.lvcpd_pct_craddlePitch to 1 Set lvcGlob.lvcpd_enum_loadingStep to LVC_LOAD_STAGE1_E Set lvcGlob.lvcpd_enum_acFamily to LVC_B717_MD80_90_E Set lvcGlob.lvcpd_enum_loadingMode to LVC_LM_MANUAL_E Set lvcGlob.lvcpd_p_clampGatePress_bar to 1 Set lvcGlob.lvcpd_enum_acSelectionAck to LVC_AC_SELECTION_VALIDATED_E Set lvcGlob.lvcpd_enum_steeringModeRequired to LVC_SMR_4WS_E Set mdGlob.mdpd_enum_missionType to MD_MISSION_TYPE_REGULAR_TOWING_E Set mdGlob.mdpd_enum_acType to MD_AC_TYPE_A319_100_E Set mdGlob.mdpd_m_acWeight_ton to 1 Set mdGlob.mdpd_pct_acCenterGravity to 1 Set mdGlob.mdpd_enum_missionParamOverride to MD_MISSION_PARAMETER_OVERRIDE_E Set mdGlob.mdpd_enum_weatherCondition to MD_WEATHER_COND_GOOD_MEDIUM_E Set pduGlob.pdupd_enum_pdu1Lvd to PDU_LVD_E Set pduGlob.pdupd_enum_pdu1CriticalLvd to PDU_CRITICAL_LVD_E Set pduGlob.pdupd_enum_pdu1OverVoltage to PDU_OVER_VOLTAGE_E Set pduGlob.pdupd_enum_pdu2Lvd to PDU_LVD_E Set pduGlob.pdupd_enum_pdu2CriticalLvd to PDU_CRITICAL_LVD_E Set pduGlob.pdupd_enum_pdu2OverVoltage to PDU_OVER_VOLTAGE_E Set pduGlob.pdupd_enum_pdu1Malfunction to PDU_MALFUNCTION_E Set pduGlob.pdupd_enum_pdu2Malfunction to PDU_MALFUNCTION_E Set pduGlob.pdupd_enum_pdu1Malfunction28V to PDU_MALFUNCTION_E Set pduGlob.pdupd_enum_pdu2Malfunction28V to PDU_MALFUNCTION_E Set pduGlob.pdupd_enum_pdu1Malfunction12V to PDU_MALFUNCTION_E Set pduGlob.pdupd_enum_pdu2Malfunction12V to PDU_MALFUNCTION_E Set pduGlob.pdupd_enum_pdu1Malfunction5V to PDU_MALFUNCTION_E Set pduGlob.pdupd_enum_pdu2Malfunction5V to PDU_MALFUNCTION_E Set pduGlob.pdupd_enum_pdu1OverTemperature to PDU_OVER_TEMPERATURE_E Set pduGlob.pdupd_enum_pdu2OverTemperature to PDU_OVER_TEMPERATURE_E Set pduGlob.pdupd_enum_pdu1BackupExist to PDU_BACKUP_EXIST_E Set pduGlob.pdupd_enum_pdu2BackupExist to PDU_BACKUP_EXIST_E Verify intcd_flg_connectivityGC1 is 1 Verify intcd_flg_connectivityGC2 is 1 Verify intcd_flg_connectivityGC3 is 1 Verify intcd_flg_connectivityATC is 1 Verify intcd_flg_connectivityP1Mic is 1 Verify intcd_flg_connectivityC4 is 1 Verify intcd_flg_bypassHandsetCon is 1 Verify intcd_flg_bluetoothPaired is 1 Verify intcd_flg_connectiveP1Earphone is 1 Verify intcd_flg_speechNetGC1Fail is 1 Verify intcd_flg_speechNetGC2Fail is 1 Verify intcd_flg_speechNetGC3Fail is 1 Verify intcd_flg_speechNetC4Fail is 1 Verify intcd_flg_speechNetATCFail is 1 Verify intcd_flg_speechNetP1Fail is 1 Verify intcd_flg_speechNetLogFail is 1 Verify intcd_flg_AuralToneModFail is 1 Verify intcd_flg_powerSupplyFail is 1 Verify intcd_flg_programCntrlFail is 1 Verify intcd_flg_RAMSFail is 1 Verify intcd_flg_CounterFail is 1 Verify intcd_flg_intercomFail is 1 Verify isd_enum_initStatus is 1 Verify isd_enum_shutdownStatus is IS_SHUTDOWN_REQUESTED_E Verify isd_enum_shutdownRequest is IS_SHUTDOWN_PROCESSED_E Verify isd_enum_hlcShutdown is IS_SHUTDWON_ENABLE_E Verify lvcd_enum_pinStatus is LVC_PIN_IN_E Verify lvcd_flg_lvcValid is LVC_VALID_E Verify lvcd_enum_hydBrkPedStat is LVC_PS_ACTUATED_E Verify lvcd_enum_throtPedStatus is LVC_PS_ACTUATED_E Verify lvcd_enum_brkPedalStatus is LVC_PS_ACTUATED_E Verify lvcd_enum_fwdNeuRevPos is LVC_NEUTRAL_E Verify lvcd_p_tugBrakePressure_bar is 1 Verify lvcd_pct_brkPedalPos is 1 Verify lvcd_enum_parkBrakeStatus is LVC_NOT_AVAILABLE_E Verify lvcd_enum_eStop is LVC_PS_ACTUATED_E Verify lvcd_enum_wakeUpFctStatus is LVC_WAKE_UP_ON_E Verify lvcd_enum_loadJoystick is LVC_UNLOAD_E Verify lvcd_enum_turretLockStatus is LVC_LOCKED_E Verify lvcd_enum_ignitionKeyStatus is LVC_IGNITION_ON_E Verify lvcd_enum_operatStationPos is LVC_REV_E Verify lvcd_enum_gate1Pos is LVC_GP_CLOSE_E Verify lvcd_enum_gate2Pos is LVC_GP_CLOSE_E Verify lvcd_enum_parkBrkReq is LVC_REQ_ENGAGE_E Verify lvcd_enum_lvcOnOff is LVC_ON_E Verify lvcd_enum_acLoadedUnloaded is LVC_AC_LOADED_E Verify lvcd_vel_machinSpeedLim_kmh is 1 Verify lvcd_pct_backplatePos is 1 Verify lvcd_pct_craddlePitch is 1 Verify lvcd_enum_loadingStep is LVC_LOAD_STAGE1_E Verify lvcd_enum_acFamily is LVC_B717_MD80_90_E Verify lvcd_enum_loadingMode is LVC_LM_MANUAL_E Verify lvcd_p_clampGatePress_bar is 1 Verify lvcd_enum_acSelectionAck is LVC_AC_SELECTION_VALIDATED_E Verify lvcd_enum_steeringModeRequired is LVC_SMR_4WS_E Verify mdd_enum_missionType is MD_MISSION_TYPE_REGULAR_TOWING_E Verify mdd_enum_acType is MD_AC_TYPE_A319_100_E Verify mdd_m_acWeight_ton is 1 Verify mdd_pct_acCenterGravity is 1 Verify mdd_enum_missionParamOverride is MD_MISSION_PARAMETER_OVERRIDE_E Verify mdd_enum_weatherCondition is MD_WEATHER_COND_GOOD_MEDIUM_E Verify pdud_flg_pdu1Lvd is 1 Verify pdud_flg_pdu1CriticalLvd is 1 Verify pdud_flg_pdu1OverVoltage is 1 Verify pdud_flg_pdu2Lvd is 1 Verify pdud_flg_pdu2CriticalLvd is 1 Verify pdud_flg_pdu2OverVoltage is 1 Verify pdud_flg_pdu1Malfunction is 1 Verify pdud_flg_pdu2Malfunction is 1 Verify pdud_flg_pdu1Malfunction28V is 1 Verify pdud_flg_pdu2Malfunction28V is 1 Verify pdud_flg_pdu1Malfunction12V is 1 Verify pdud_flg_pdu2Malfunction12V is 1 Verify pdud_flg_pdu1Malfunction5V is 1 Verify pdud_flg_pdu2Malfunction5V is 1 Verify pdud_flg_pdu1OverTemperature is 1 Verify pdud_flg_pdu2OverTemperature is 1 Verify pdud_flg_pdu1BackupExist is 1 Verify pdud_flg_pdu2BackupExist is 1 |  | Normal | nom/nom | Test Case |  |  |  | acM2S/acM2S_ref ltM2S/ltM2S_ref intcM2S/intcM2S_ref ahrsM2S/ahrsM2S_ref alnM2S/alnM2S_ref atcM2S/atcM2S_ref csM2S/csM2S_ref dcM2S/dcM2S_ref dfM2S/dfM2S_ref dgpsM2S/dgpsM2S_ref dpM2S/dpM2S_ref dpvM2S/dpvM2S_ref intcM2S/intcM2S_ref lvcM2S/lvcM2S_ref mdM2S/mdM2S_ref pduM2S/pduM2S_ref swM2S/swM2S_ref tasM2S/tasM2S_ref vlM2S/vlM2S_ref wmlM2S/wmlM2S_ref yrsM2S/yrsM2S_ref bswM2S/bswM2S_ref isM2S/isM2S_ref | continuation of "TXB_HLC_TC-17603"
TXB-HLC-TC_17606 | 4.1.2.47.0-8 |  | Set swGlob.swpd_a_driverSteerWheel_deg to 1 Set swGlob.swpd_enum_driverSwTrustLevel to SW_MEDIUM_E Set swGlob.swpd_enum_driverSteerWheelValid to SW_VALID_E Set swGlob.swpd_enum_sensorChange to SW_CHANGE_E Set tasGlob.taspd_a_turret_deg to 1 Set tasGlob.taspd_enum_turretTrustLevel to TAS_MEDIUM_E Set tasGlob.taspd_enum_turretValid to TAS_VALID_E Set tasGlob.taspd_enum_tas1Valid to TAS_VALID_E Set tasGlob.taspd_enum_tas2Valid to TAS_VALID_E Set tasGlob.taspd_enum_badTas1Install to TAS_INSTALL_BAD_E Set tasGlob.taspd_enum_badTas2Install to TAS_INSTALL_BAD_E Set vlGlob.vlpd_f_pltfmVrtclFR_kN to 1 Set vlGlob.vlpd_f_pltfmVrtclFL_kN to 1 Set vlGlob.vlpd_f_pltfmVrtclRR_kN to 1 Set vlGlob.vlpd_f_pltfmVrtclRL_kN to 1 Set vlGlob.vlpd_enum_pltfmVrtclFRValid to VL_VALID_E Set vlGlob.vlpd_enum_pltfmVrtclFLValid to VL_VALID_E Set vlGlob.vlpd_enum_pltfmVrtclRRValid to VL_VALID_E Set vlGlob.vlpd_enum_pltfmVrtclRLValid to VL_VALID_E Set vlGlob.vlpd_enum_vlErrorFR to VL_POWER_SUPPLY_ERROR_E Set vlGlob.vlpd_enum_vlErrorFL to VL_POWER_SUPPLY_ERROR_E Set vlGlob.vlpd_enum_vlErrorRR to VL_POWER_SUPPLY_ERROR_E Set vlGlob.vlpd_enum_vlErrorRL to VL_POWER_SUPPLY_ERROR_E Set wmlGlobFL.wmlpd_a_wheelAngFdbk_deg to 1 Set wmlGlobFL.wmlpd_enum_status to WML_CASTOR_E Set wmlGlobFL.wmlpd_enum_wheelAngleValid to WML_ANGLE_VALID_E Set wmlGlobFL.wmlpd_enum_wml1Valid to WML_VALID_E Set wmlGlobFL.wmlpd_enum_wml2Valid to WML_VALID_E Set wmlGlobFR.wmlpd_a_wheelAngFdbk_deg to 1 Set wmlGlobFR.wmlpd_enum_status to WML_CASTOR_E Set wmlGlobFR.wmlpd_enum_wheelAngleValid to WML_ANGLE_VALID_E Set wmlGlobFR.wmlpd_enum_wml1Valid to WML_VALID_E Set wmlGlobFR.wmlpd_enum_wml2Valid to WML_VALID_E Set wmlGlobRL.wmlpd_a_wheelAngFdbk_deg to 1 Set wmlGlobRL.wmlpd_enum_status to WML_CASTOR_E Set wmlGlobRL.wmlpd_enum_wheelAngleValid to WML_ANGLE_VALID_E Set wmlGlobRL.wmlpd_enum_wml1Valid to WML_VALID_E Set wmlGlobRL.wmlpd_enum_wml2Valid to WML_VALID_E Set wmlGlobRR.wmlpd_a_wheelAngFdbk_deg to 1 Set wmlGlobRR.wmlpd_enum_status to WML_CASTOR_E Set wmlGlobRR.wmlpd_enum_wheelAngleValid to WML_ANGLE_VALID_E Set wmlGlobRR.wmlpd_enum_wml1Valid to WML_VALID_E Set wmlGlobRR.wmlpd_enum_wml2Valid to WML_VALID_E Set wmlGlobML.wmlpd_a_wheelAngFdbk_deg to 1 Set wmlGlobML.wmlpd_enum_status to WML_CASTOR_E Set wmlGlobML.wmlpd_enum_wheelAngleValid to WML_ANGLE_VALID_E Set wmlGlobML.wmlpd_enum_wml1Valid to WML_VALID_E Set wmlGlobML.wmlpd_enum_wml2Valid to WML_VALID_E Set wmlGlobMR.wmlpd_a_wheelAngFdbk_deg to 1 Set wmlGlobMR.wmlpd_enum_status to WML_CASTOR_E Set wmlGlobMR.wmlpd_enum_wheelAngleValid to WML_ANGLE_VALID_E Set wmlGlobMR.wmlpd_enum_wml1Valid to WML_VALID_E Set wmlGlobMR.wmlpd_enum_wml2Valid to WML_VALID_E Set yrsGlob.yrspd_adot_yrsYawRate_degps to 1 Set yrsGlob.yrs1pd_enum_sensorVoltageStatus to YRS_UNDER_VOLTAGE_DETECTED_E Set yrsGlob.yrs2pd_enum_sensorVoltageStatus to YRS_UNDER_VOLTAGE_DETECTED_E Set yrsGlob.yrs1pd_enum_sensorSyncUnderflow to YRS_SYNC_UNDERFLOW_E Set yrsGlob.yrs2pd_enum_sensorSyncUnderflow to YRS_SYNC_UNDERFLOW_E Set yrsGlob.yrs1pd_enum_sensorSyncFail to YRS_SYNC_FAIL_E Set yrsGlob.yrs2pd_enum_sensorSyncFail to YRS_SYNC_FAIL_E Set yrsGlob.yrs1pd_acc_yrsAcceleration_mps2 to 1 Set yrsGlob.yrs2pd_acc_yrsAcceleration_mps2 to 1 Set yrsGlob.yrspd_enum_yrsValid to YRS_VALID_E Set yrsGlob.yrs1pd_enum_proxyMode to YRS_MODE_OPERATIONAL_E Set yrsGlob.yrs2pd_enum_proxyMode to YRS_MODE_OPERATIONAL_E Set yrsGlob.yrs1pd_enum_yrs1Valid to YRS_VALID_E Set yrsGlob.yrs2pd_enum_yrs2Valid to YRS_VALID_E Set yrsGlob.yrs1pd_adot_yrs1YawRate_degps to 1 Set yrsGlob.yrs2pd_adot_yrs2YawRate_degps to 1 Set yrsGlob.yrs1pd_enum_yrsErrors to YRS_ERROR_E Set yrsGlob.yrs2pd_enum_yrsErrors to YRS_ERROR_E Set ltGlob.ltpd_f_pltfmVrtclFR_kN to 1 Set ltGlob.ltpd_f_pltfmVrtclFL_kN to 1 Set ltGlob.ltpd_f_pltfmVrtclRR_kN to 1 Set ltGlob.ltpd_f_pltfmVrtclRL_kN to 1 Set ltGlob.ltpd_enum_pltfmVrtclFRValid to LT_VALID_E Set ltGlob.ltpd_enum_pltfmVrtclFLValid to LT_VALID_E Set ltGlob.ltpd_enum_pltfmVrtclRRValid to LT_VALID_E Set ltGlob.ltpd_enum_pltfmVrtclRLValid to LT_VALID_E Set ltGlob.ltpd_enum_ltErrorFR to LT_POWER_SUPPLY_ERROR_E Set ltGlob.ltpd_enum_ltErrorFL to LT_POWER_SUPPLY_ERROR_E Set ltGlob.ltpd_enum_ltErrorRR to LT_POWER_SUPPLY_ERROR_E Set ltGlob.ltpd_enum_ltErrorRL to LT_POWER_SUPPLY_ERROR_E Verify wmld_a_wheelAngFdbkFL_deg is 1 Verify wmld_enum_statusFL is WML_CASTOR_E Verify wmld_flg_wheelAngleFLValid is 1 Verify wmld_flg_wml1FLValid is 1 Verify wmld_flg_wml2FLValid is 1 Verify wmld_a_wheelAngFdbkML_deg is 1 Verify wmld_enum_statusML is WML_CASTOR_E Verify wmld_flg_wheelAngleMLValid is 1 Verify wmld_flg_wml1MLValid is 1 Verify wmld_flg_wml2MLValid is 1 Verify wmld_a_wheelAngFdbkRL_deg is 1 Verify wmld_enum_statusRL is WML_CASTOR_E Verify wmld_flg_wheelAngleRLValid is 1 Verify wmld_flg_wml1RLValid is 1 Verify wmld_flg_wml2RLValid is 1 Verify wmld_a_wheelAngFdbkFR_deg is 1 Verify wmld_enum_statusFR is WML_CASTOR_E Verify wmld_flg_wheelAngleFRValid is 1 Verify wmld_flg_wml1FRValid is 1 Verify wmld_flg_wml2FRValid is 1 Verify wmld_a_wheelAngFdbkMR_deg is 1 Verify wmld_enum_statusMR is WML_CASTOR_E Verify wmld_flg_wheelAngleMRValid is 1 Verify wmld_flg_wml1MRValid is 1 Verify wmld_flg_wml2MRValid is 1 Verify wmld_a_wheelAngFdbkRR_deg is 1 Verify wmld_enum_statusRR is WML_CASTOR_E Verify wmld_flg_wheelAngleRRValid is 1 Verify wmld_flg_wml1RRValid is 1 Verify wmld_flg_wml2RRValid is 1 Verify yrsd_adot_yrsYawRate_degps is 1 Verify yrs1d_enum_sensorVoltageStatus is YRS_UNDER_VOLTAGE_DETECTED_E Verify yrs2d_enum_sensorVoltageStatus is YRS_UNDER_VOLTAGE_DETECTED_E Verify yrs1d_enum_sensorSyncUnderflow is YRS_SYNC_UNDERFLOW_E Verify yrs2d_enum_sensorSyncUnderflow is YRS_SYNC_UNDERFLOW_E Verify yrs1d_enum_sensorSyncFail is YRS_SYNC_FAIL_E Verify yrs2d_enum_sensorSyncFail is YRS_SYNC_FAIL_E Verify yrs1d_acc_yrsAcceleration_mps2 is 1 Verify yrs2d_acc_yrsAcceleration_mps2 is 1 Verify yrsd_flg_yrsValid is 1 Verify yrs1d_enum_proxyMode is YRS_MODE_OPERATIONAL_E Verify yrs2d_enum_proxyMode is YRS_MODE_OPERATIONAL_E Verify yrs1d_flg_yrs1Valid is 1 Verify yrs2d_flg_yrs2Valid is 1 Verify yrs1d_adot_yrs1YawRate_degps is 1 Verify yrs2d_adot_yrs2YawRate_degps is 1 Verify yrs1d_flg_ahrsErrors is 1 Verify yrs2d_flg_ahrsErrors is 1 Verify ltd_f_pltfmVrtclFR_kN is 1 Verify ltd_f_pltfmVrtclFL_kN is 1 Verify ltd_f_pltfmVrtclRR_kN is 1 Verify ltd_f_pltfmVrtclRL_kN is 1 Verify ltd_flg_pltfmVrtclFRValid is LT_VALID_E Verify ltd_flg_pltfmVrtclFLValid is LT_VALID_E Verify ltd_flg_pltfmVrtclRRValid is LT_VALID_E Verify ltd_flg_pltfmVrtclRLValid is LT_VALID_E Verify ltd_enum_ltErrorFR is LT_POWER_SUPPLY_ERROR_E Verify ltd_enum_ltErrorFL is LT_POWER_SUPPLY_ERROR_E Verify ltd_enum_ltErrorRR is LT_POWER_SUPPLY_ERROR_E Verify ltd_enum_ltErrorRL is LT_POWER_SUPPLY_ERROR_E |  | Normal | nom/nom | Test Case |  |  |  | acM2S/acM2S_ref ltM2S/ltM2S_ref intcM2S/intcM2S_ref ahrsM2S/ahrsM2S_ref alnM2S/alnM2S_ref atcM2S/atcM2S_ref csM2S/csM2S_ref dcM2S/dcM2S_ref dfM2S/dfM2S_ref dgpsM2S/dgpsM2S_ref dpM2S/dpM2S_ref dpvM2S/dpvM2S_ref intcM2S/intcM2S_ref lvcM2S/lvcM2S_ref mdM2S/mdM2S_ref pduM2S/pduM2S_ref swM2S/swM2S_ref tasM2S/tasM2S_ref vlM2S/vlM2S_ref wmlM2S/wmlM2S_ref yrsM2S/yrsM2S_ref bswM2S/bswM2S_ref isM2S/isM2S_ref | continuation of "TXB_HLC_TC-17603"
TXB-HLC-TC_17607 | 4.1.2.47.0-9 |  | Set acGlob.acpd_a_nwsCapOrd_deg to 128 Set acGlob.acpd_a_nwsFoOrd_deg to 128 Set acGlob.acpd_a_nwsWhlAng_deg to 128 Set acGlob.acpd_a_nwsWhlAngDem_deg to 128 Set acGlob.acpd_a_leftPdlOrd_deg to 128 Set acGlob.acpd_a_rgtPdlOrd_deg to 128 Set acGlob.acpd_enum_nwsCapOrdValid to AC_VALID_E Set acGlob.acpd_enum_nwsFoOrdValid to AC_VALID_E Set acGlob.acpd_enum_nwsWhlAngValid to AC_VALID_E Set acGlob.acpd_enum_nwsWhlAngDemValid to AC_VALID_E Set acGlob.acpd_enum_leftPdlOrdValid to AC_VALID_E Set acGlob.acpd_enum_rgtPdlOrdValid to AC_VALID_E Set acGlob.acpd_enum_arincValid to AC_VALID_E Set ahrsGlob.ahrspd_a_ahrsRoll_deg to 180 Set ahrsGlob.ahrspd_a_ahrsPitch_deg to 180 Set ahrsGlob.ahrspd_a_ahrsAzimuth_deg to 180 Set ahrsGlob.ahrspd_adot_ahrsPitchRate_degps to 630 Set ahrsGlob.ahrspd_adot_ahrsYawRate_degps to 630 Set ahrsGlob.ahrspd_adot_ahrsRollRate_degps to 630 Set ahrsGlob.ahrspd_acc_ahrsAccYb_mps2 to 100 Set ahrsGlob.ahrspd_acc_ahrsAccXb_mps2 to 100 Set ahrsGlob.ahrspd_acc_ahrsAccZb_mps2 to 100 Set ahrsGlob.ahrspd_enum_ahrsValid to AHRS_VAILD_E Set ahrsGlob.ahrspd_enum_proxyMode to AHRS_MODE_OPERATIONAL_E Set ahrsGlob.ahrspd_a_ahrsAzimuth360_deg to 360 Set ahrsGlob.ahrspd_enum_masterFail to AHRS_MASTER_FATAL_ERROR_E Set ahrsGlob.ahrspd_enum_hardwareError to AHRS_INTERNAL_HARDWARE_ERROR_E Set ahrsGlob.ahrspd_enum_comError to AHRS_COMMUNICATION_ERROR_E Set ahrsGlob.ahrspd_enum_softwareError to AHRS_INETRNAL_SOFTWARE_ERROR_E Set ahrsGlob.ahrspd_enum_masterStatusAlert to AHRS_MASTER_STATUS_ALERT_E Set ahrsGlob.ahrspd_enum_hardwareStatusAlert to AHRS_PROGRAMMBLE_ALERT_E Set ahrsGlob.ahrspd_enum_comStatusAlert to AHRS_PROGRAMMBLE_ALERT_E Set ahrsGlob.ahrspd_enum_softwareStatusAlert to AHRS_PROGRAMMBLE_ALERT_E Set ahrsGlob.ahrspd_enum_sensorStatusAlert to AHRS_PROGRAMMBLE_ALERT_E Set ahrsGlob.ahrspd_enum_ahrsErrors to AHRS_ERROR_E Set alnGlob.alnpd_a_alignAzimuth_deg to 360 Set alnGlob.alnpd_std_alignAzimuthSigma_deg to 360 Set alnGlob.alnpd_enum_alignAzimuthValid to ALN_VALID_E Set alnGlob.alnpd_enum_proxyMode to ALN_MODE_OPERATIONAL_E Set alnGlob.alnpd_num_receiverSwVersion to 65535 Set alnGlob.alnpd_enum_errorFlag to ALN_ERROR_E Set alnGlob.alnpd_enum_temperatureWarning to ALN_WARNING_E Set alnGlob.alnpd_enum_voltageSupplyWarning to ALN_WARNING_E Set alnGlob.alnpd_enum_antennaNotPowered to ALN_ANTENNA_NOT_POWERED_E Set alnGlob.alnpd_enum_antennaOpen to ALN_ANTENNA_OPEN_E Set alnGlob.alnpd_enum_antennaShorted to ALN_ANTENNA_SHORTED_E Set alnGlob.alnpd_enum_cpuOverload to ALN_CPU_OVERLOAD_E Set alnGlob.alnpd_enum_com1BufferOverrun to ALN_BUFFER_OVERRUN_E Set alnGlob.alnpd_enum_com2BufferOverrun to ALN_BUFFER_OVERRUN_E Set alnGlob.alnpd_enum_rf1AgcStatus to ALN_RF1_AGC_BAD_E Set alnGlob.alnpd_enum_invalidClockModel to ALN_CLOCK_MODEL_INVALID_E Set alnGlob.alnpd_n_gpsWeek to 4294967295 Set alnGlob.alnpd_tm_miliFromWeek_ms to 4294967295 Set alnGlob.alnpd_enum_gpsTimeStat to 200 Set alnGlob.alnpd_enum_alnErrors to ALN_ERROR_E Set atcGlob.atcpd_enum_driverAtacValid to ATC_VALID_E Set atcGlob.atcpd_pct_driverAtacDemand to 100 Set atcGlob.atcpd_enum_atacSwitch to ATC_SWITCH_ACTUATED_E Set bswbd_bm_bulStatus to 65535 Set bswbd_flg_powerUpTestOk to 1 Set bswbd_flg_periodicTestOk to 1 Set bswcd_flg_can1Valid to 1 Set bswcd_flg_can2Valid to 1 Set bswcd_flg_can3Valid to 1 Set bswcd_flg_can4Valid to 1 Set bswcd_flg_can11Valid to 1 Set bswcd_flg_can6Valid to 1 Set cspd_enum_dcmSwitchStatus to SWITCH_INVALID_E Set cspd_enum_pcmSwitchStatus to SWITCH_INVALID_E Set cspd_enum_neutralSwitchStatus to SWITCH_INVALID_E Set cspd_enum_estopSwitchStatus to SWITCH_INVALID_E Set cspd_enum_deadmanSwitchStatus to SWITCH_INVALID_E Set dcGlob.dcpd_enum_dico1Valid to DC_VALID_E Set dcGlob.dcpd_enum_dico2Valid to DC_VALID_E Set dcGlob.dcpd_tq_absLimFL_Nm to 30000 Set dcGlob.dcpd_tq_absLimFR_Nm to 30000 Set dcGlob.dcpd_tq_absLimML_Nm to 30000 Set dcGlob.dcpd_tq_absLimMR_Nm to 30000 Set dcGlob.dcpd_tq_absLimRL_Nm to 30000 Set dcGlob.dcpd_tq_absLimRR_Nm to 30000 Set dcGlob.dcpd_vel_tugWsFL_kts to 50 Set dcGlob.dcpd_vel_tugWsFR_kts to 50 Set dcGlob.dcpd_vel_tugWsML_kts to 50 Set dcGlob.dcpd_vel_tugWsMR_kts to 50 Set dcGlob.dcpd_vel_tugWsRL_kts to 50 Set dcGlob.dcpd_vel_tugWsRR_kts to 50 Set dcGlob.dcpd_vel_tugWsFL_mps to 25 Set dcGlob.dcpd_vel_tugWsFR_mps to 25 Set dcGlob.dcpd_vel_tugWsML_mps to 25 Set dcGlob.dcpd_vel_tugWsMR_mps to 25 Set dcGlob.dcpd_vel_tugWsRL_mps to 25 Set dcGlob.dcpd_vel_tugWsRR_mps to 25 Set dcGlob.dcpd_enum_dicoTrustLevel to DC_GOOD_E Set dcGlob.dcpd_enum_speedFLValid to DC_VALID_E Set dcGlob.dcpd_enum_speedFRValid to DC_VALID_E Set dcGlob.dcpd_enum_speedMLValid to DC_VALID_E Set dcGlob.dcpd_enum_speedMRValid to DC_VALID_E Set dcGlob.dcpd_enum_speedRLValid to DC_VALID_E Set dcGlob.dcpd_enum_speedRRValid to DC_VALID_E Set dcGlob.dcpd_p_currentDrvPower_kW to 600 Set dcGlob.dcpd_p_absGenPowerLim_kW to 600 Set dcGlob.dcpd_enum_driveActive1 to 1 Verify acd_a_nwsCapOrd_deg is 128 Verify acd_a_nwsFoOrd_deg is 128 Verify acd_a_nwsWhlAng_deg is 128 Verify acd_a_nwsWhlAngDem_deg is 128 Verify acd_a_leftPdlOrd_deg is 128 Verify acd_a_rgtPdlOrd_deg is 128 Verify acd_flg_nwsCapOrdValid is 1 Verify acd_flg_nwsFoOrdValid is 1 Verify acd_flg_nwsWhlAngValid is 1 Verify acd_flg_nwsWhlAngDemValid is 1 Verify acd_flg_leftPdlOrdValid is 1 Verify acd_flg_rgtPdlOrdValid is 1 Verify acd_flg_arincValid is 1 Verify ahrsd_a_ahrsRoll_deg is 180 Verify ahrsd_a_ahrsPitch_deg is 45 Verify ahrsd_a_ahrsAzimuth_deg is 180 Verify ahrsd_adot_ahrsPitchRate_degps is 630 Verify ahrsd_adot_ahrsYawRate_degps is 630 Verify ahrsd_adot_ahrsRollRate_degps is 630 Verify ahrsd_acc_ahrsAccYb_mps2 is 100 Verify ahrsd_acc_ahrsAccXb_mps2 is 100 Verify ahrsd_acc_ahrsAccZb_mps2 is 100 Verify ahrsd_flg_ahrsValid is 1 Verify ahrsd_enum_proxyMode is AHRS_MODE_OPERATIONAL_E Verify ahrsd_a_ahrsAzimuth360_deg is 360 Verify ahrsd_enum_masterFail is AHRS_MASTER_FATAL_ERROR_E Verify ahrsd_enum_hardwareError is AHRS_INTERNAL_HARDWARE_ERROR_E Verify ahrsd_enum_comError is AHRS_COMMUNICATION_ERROR_E Verify ahrsd_enum_softwareError is AHRS_INETRNAL_SOFTWARE_ERROR_E Verify ahrsd_enum_masterStatusAlert is AHRS_MASTER_STATUS_ALERT_E Verify ahrsd_enum_hardwareStatusAlert is AHRS_PROGRAMMBLE_ALERT_E Verify ahrsd_enum_comStatusAlert is AHRS_PROGRAMMBLE_ALERT_E Verify ahrsd_enum_softwareStatusAlert is AHRS_PROGRAMMBLE_ALERT_E Verify ahrsd_enum_sensorStatusAlert is AHRS_PROGRAMMBLE_ALERT_E Verify ahrsd_flg_ahrsErrors is 1 Verify alnd_a_alignAzimuth_deg is 360 Verify alnd_std_alignAzimuthSigma_deg is 360 Verify alnd_flg_alignAzimuthValid is 1 Verify alnd_enum_proxyMode is ALN_MODE_OPERATIONAL_E Verify alnd_num_receiverSwVersion is 65535 Verify alnd_enum_errorFlag is ALN_ERROR_E Verify alnd_enum_temperatureWarning is ALN_WARNING_E Verify alnd_enum_voltageSupplyWarning is ALN_WARNING_E Verify alnd_enum_antennaNotPowered is ALN_ANTENNA_NOT_POWERED_E Verify alnd_enum_antennaOpen is ALN_ANTENNA_OPEN_E Verify alnd_enum_antennaShorted is ALN_ANTENNA_SHORTED_E Verify alnd_enum_cpuOverload is ALN_CPU_OVERLOAD_E Verify alnd_enum_com1BufferOverrun is ALN_BUFFER_OVERRUN_E Verify alnd_enum_com2BufferOverrun is ALN_BUFFER_OVERRUN_E Verify alnd_enum_rf1AgcStatus is ALN_RF1_AGC_BAD_E Verify alnd_enum_invalidClockModel is ALN_CLOCK_MODEL_INVALID_E Verify alnd_n_gpsWeek is 4294967295 Verify alnd_tm_miliFromWeek_ms is 4294967295 Verify alnd_enum_gpsTimeStat is 200 Verify alnd_flg_alnErrors is 1 Verify atcd_flg_driverAtacValid is 1 Verify atcd_pct_driverAtacDemand is 100 Verify atcd_flg_atacSwitch is 1 Verify bswd_bm_bulStatus is 65535 Verify bswd_flg_powerUpTestOk is 1 Verify bswd_flg_periodicTestOk is 1 Verify bswd_flg_can1Valid is 1 Verify bswd_flg_can2Valid is 1 Verify bswd_flg_can3Valid is 1 Verify bswd_flg_can4Valid is 1 Verify bswd_flg_can11Valid is 1 Verify bswd_flg_can6Valid is 1 Verify csd_enum_dcmSwitchStatus is SWITCH_INVALID_E Verify csd_enum_pcmSwitchStatus is SWITCH_INVALID_E Verify csd_enum_neutralSwitchStatus is SWITCH_INVALID_E Verify csd_enum_estopSwitchStatus is SWITCH_INVALID_E Verify csd_enum_deadmanSwitchStatus is SWITCH_INVALID_E Verify dcd_flg_dico1Valid is 1 Verify dcd_flg_dico2Valid is 1 Verify dcd_tq_absLimFL_Nm is 30000 Verify dcd_tq_absLimFR_Nm is 30000 Verify dcd_tq_absLimML_Nm is 30000 Verify dcd_tq_absLimMR_Nm is 30000 Verify dcd_tq_absLimRL_Nm is 30000 Verify dcd_tq_absLimRR_Nm is 30000 Verify dcd_vel_tugWsFL_kts is 50 Verify dcd_vel_tugWsFR_kts is 50 Verify dcd_vel_tugWsML_kts is 50 Verify dcd_vel_tugWsMR_kts is 50 Verify dcd_vel_tugWsRL_kts is 50 Verify dcd_vel_tugWsRR_kts is 50 Verify dcd_vel_tugWsFL_mps is 25 Verify dcd_vel_tugWsFR_mps is 25 Verify dcd_vel_tugWsML_mps is 25 Verify dcd_vel_tugWsMR_mps is 25 Verify dcd_vel_tugWsRL_mps is 25 Verify dcd_vel_tugWsRR_mps is 25 Verify dcd_enum_dicoTrustLevel is DC_GOOD_E Verify dcd_flg_speedFLValid is 1 Verify dcd_flg_speedFRValid is 1 Verify dcd_flg_speedMLValid is 1 Verify dcd_flg_speedMRValid is 1 Verify dcd_flg_speedRLValid is 1 Verify dcd_flg_speedRRValid is 1 Verify dcd_p_currentDrvPower_kW is 600 Verify dcd_p_absGenPowerLim_kW is 600 Verify dcd_flg_driveActive1 is 1 |  | Normal | nom/max | Test Case |  |  |  | acM2S/acM2S_ref ltM2S/ltM2S_ref intcM2S/intcM2S_ref ahrsM2S/ahrsM2S_ref alnM2S/alnM2S_ref atcM2S/atcM2S_ref csM2S/csM2S_ref dcM2S/dcM2S_ref dfM2S/dfM2S_ref dgpsM2S/dgpsM2S_ref dpM2S/dpM2S_ref dpvM2S/dpvM2S_ref intcM2S/intcM2S_ref lvcM2S/lvcM2S_ref mdM2S/mdM2S_ref pduM2S/pduM2S_ref swM2S/swM2S_ref tasM2S/tasM2S_ref vlM2S/vlM2S_ref wmlM2S/wmlM2S_ref yrsM2S/yrsM2S_ref bswM2S/bswM2S_ref isM2S/isM2S_ref | Check that the converted variables get updated with maximum(as per the inputs) value when M2S function is called.
TXB-HLC-TC_17608 | 4.1.2.47.0-10 |  | Set dfGlob.dfpd_f_dmpForce_kN to 400 Set dfGlob.dfpd_enum_dmpForceValid to 1 Set dfGlob.dfpd_enum_dmpForce1Err to DF_CRC_FLASH_E Set dfGlob.dfpd_enum_dmpForce2Err to DF_CRC_FLASH_E Set dfGlob.dfpd_enum_dmpForceStatus to DF_STATUS_BAD_E Set dfGlob.dfpd_enum_sensor1Valid to DF_SENSOR_VALID_E Set dfGlob.dfpd_enum_sensor2Valid to DF_SENSOR_VALID_E Set dgps1Glob.dgpspd_enum_dgpsPosValid to DGPS_VALID_E Set dgps1Glob.dgpspd_enum_dgpsVelValid to DGPS_VALID_E Set dgps1Glob.dgpspd_lat_dgpsPosLat_deg to 90 Set dgps1Glob.dgpspd_lon_dgpsPosLon_deg to 180 Set dgps1Glob.dgpspd_y_dgpsPosAlt_m to 2000 Set dgps1Glob.dgpspd_std_dgpsPosLatSigma_m to 10 Set dgps1Glob.dgpspd_std_dgpsPosLonSigma_m to 10 Set dgps1Glob.dgpspd_std_dgpsPosAltSigma_m to 10 Set dgps1Glob.dgpspd_tm_dgpsTime_s to 10000 Set dgps1Glob.dgpspd_tm_dgpsAge_s to 10000 Set dgps1Glob.dgpspd_std_dgpsVelSigmaX_mps to 10 Set dgps1Glob.dgpspd_std_dgpsVelSigmaY_mps to 10 Set dgps1Glob.dgpspd_std_dgpsVelSigmaZ_mps to 10 Set dgps1Glob.dgpspd_vel_dgpsVelHor_mps to 500 Set dgps1Glob.dgpspd_a_dgpsGndTrk_deg to 360 Set dgps1Glob.dgpspd_vel_dgpsVelVer_mps to 500 Set dgps1Glob.dgpspd_enum_proxyMode to DGPS_MODE_OPERATIONAL_E Set dgps1Glob.dgpspd_tm_utcHour_h to 23 Set dgps1Glob.dgpspd_tm_utcMin_min to 59 Set dgps1Glob.dgpspd_tm_utcMonth_m to 12 Set dgps1Glob.dgpspd_tm_utcDay_d to 31 Set dgps1Glob.dgpspd_tm_utcMs_ms to 60999 Set dgps1Glob.dgpspd_tm_utcYear_y to 9999 Set dgps1Glob.dgpspd_enum_utcStatusValidity to DGPS_UTC_STATUS_WARNING_E Set dgps1Glob.dgpspd_enum_error to DGPS_ERROR_E Set dgps1Glob.dgpspd_enum_temperatureWarning to DGPS_WARNING_E Set dgps1Glob.dgpspd_enum_voltageSupplyWarning to DGPS_WARNING_E Set dgps1Glob.dgpspd_enum_antennaNotPowered to DGPS_ANTENNA_NOT_POWERED_E Set dgps1Glob.dgpspd_enum_antennaOpen to DGPS_ANTENNA_OPEN_E Set dgps1Glob.dgpspd_enum_antennaShorted to DGPS_ANTENNA_SHORTED_E Set dgps1Glob.dgpspd_enum_cpuOverload to DGPS_CPU_OVERLOAD_E Set dgps1Glob.dgpspd_enum_com1BufferOverrun to DGPS_BUFFER_OVERRUN_E Set dgps1Glob.dgpspd_enum_com2BufferOverrun to DGPS_BUFFER_OVERRUN_E Set dgps1Glob.dgpspd_enum_rf1AgcFault to DGPS_RF1_AGC_FAULT_E Set dgps1Glob.dgpspd_enum_invalidClockModel to DGPS_CLOCK_MODEL_INVALID_E Set dgps1Glob.dgpspd_n_swVersion to 1000 Set dgps1Glob.dgpspd_n_gpsWeek to 1000 Set dgps1Glob.dgpspd_tm_miliFromWeek_ms to 604800 Set dgps1Glob.dgpspd_tm_receiverOffset_s to 4294967295 Set dgps1Glob.dgpspd_enum_gpsTimeStat to DGPS_SAT_TIME_E Set dgps1Glob.dgpspd_enum_dgpsErrors to DGPS_ERROR_E Set dgps1Glob.dgpspd_tm_timeTag_ms to 1.84467440737095E+19 Set dgps2Glob.dgpspd_enum_dgpsPosValid to DGPS_VALID_E Set dgps2Glob.dgpspd_enum_dgpsVelValid to DGPS_VALID_E Set dgps2Glob.dgpspd_lat_dgpsPosLat_deg to 90 Set dgps2Glob.dgpspd_lon_dgpsPosLon_deg to 180 Set dgps2Glob.dgpspd_y_dgpsPosAlt_m to 2000 Set dgps2Glob.dgpspd_std_dgpsPosLatSigma_m to 10 Set dgps2Glob.dgpspd_std_dgpsPosLonSigma_m to 10 Set dgps2Glob.dgpspd_std_dgpsPosAltSigma_m to 10 Set dgps2Glob.dgpspd_tm_dgpsTime_s to 10000 Set dgps2Glob.dgpspd_tm_dgpsAge_s to 10000 Set dgps2Glob.dgpspd_std_dgpsVelSigmaX_mps to 10 Set dgps2Glob.dgpspd_std_dgpsVelSigmaY_mps to 10 Set dgps2Glob.dgpspd_std_dgpsVelSigmaZ_mps to 10 Set dgps2Glob.dgpspd_vel_dgpsVelHor_mps to 500 Set dgps2Glob.dgpspd_a_dgpsGndTrk_deg to 360 Set dgps2Glob.dgpspd_vel_dgpsVelVer_mps to 500 Set dgps2Glob.dgpspd_enum_proxyMode to DGPS_MODE_OPERATIONAL_E Set dgps2Glob.dgpspd_tm_utcHour_h to 23 Set dgps2Glob.dgpspd_tm_utcMin_min to 59 Set dgps2Glob.dgpspd_tm_utcMonth_m to 12 Set dgps2Glob.dgpspd_tm_utcDay_d to 31 Set dgps2Glob.dgpspd_tm_utcMs_ms to 60999 Set dgps2Glob.dgpspd_tm_utcYear_y to 9999 Set dgps2Glob.dgpspd_enum_utcStatusValidity to DGPS_UTC_STATUS_WARNING_E Set dgps2Glob.dgpspd_enum_error to DGPS_ERROR_E Set dgps2Glob.dgpspd_enum_temperatureWarning to DGPS_WARNING_E Set dgps2Glob.dgpspd_enum_voltageSupplyWarning to DGPS_WARNING_E Set dgps2Glob.dgpspd_enum_antennaNotPowered to DGPS_ANTENNA_NOT_POWERED_E Set dgps2Glob.dgpspd_enum_antennaOpen to DGPS_ANTENNA_OPEN_E Set dgps2Glob.dgpspd_enum_antennaShorted to DGPS_ANTENNA_SHORTED_E Set dgps2Glob.dgpspd_enum_cpuOverload to DGPS_CPU_OVERLOAD_E Set dgps2Glob.dgpspd_enum_com1BufferOverrun to DGPS_BUFFER_OVERRUN_E Set dgps2Glob.dgpspd_enum_com2BufferOverrun to DGPS_BUFFER_OVERRUN_E Set dgps2Glob.dgpspd_enum_rf1AgcFault to DGPS_RF1_AGC_FAULT_E Set dgps2Glob.dgpspd_enum_invalidClockModel to DGPS_CLOCK_MODEL_INVALID_E Set dgps2Glob.dgpspd_n_swVersion to 1000 Set dgps2Glob.dgpspd_n_gpsWeek to 1000 Set dgps2Glob.dgpspd_tm_miliFromWeek_ms to 604800 Set dgps2Glob.dgpspd_tm_receiverOffset_s to 4294967295 Set dgps2Glob.dgpspd_enum_gpsTimeStat to DGPS_SAT_TIME_E Set dgps2Glob.dgpspd_enum_dgpsErrors to DGPS_ERROR_E Set dgps2Glob.dgpspd_tm_timeTag_ms to 1.84467440737095E+19 Set dpGlob.dppd_p_dmprFront_bar to 250 Set dpGlob.dppd_p_dmprRear_bar to 250 Set dpGlob.dppd_p_autoLock_bar to 250 Set dpGlob.dppd_enum_dmprFrontValid to DP_VALID_E Set dpGlob.dppd_enum_dmprRearValid to DP_VALID_E Set dpGlob.dppd_enum_autoLockValid to DP_VALID_E Set dpGlob.dppd_enum_dmprFrontErrorCode to DP_LIMIT_EXCEEDED_E Set dpGlob.dppd_enum_dmprRearErrorCode to DP_LIMIT_EXCEEDED_E Set dpGlob.dppd_enum_autoLockErrorCode to DP_LIMIT_EXCEEDED_E Set dpvGlob.dpvpd_y_dmpPosition_mm to 750 Set dpvGlob.dpvpd_vel_dmpVelocity_mmps to 250 Set dpvGlob.dpvpd_enum_dmpPosAndVelValid to DPV_VALID_E Set dpvGlob.dpvpd_enum_dmpPVSensorState to DPV_OPERATIONAL_E Set dpvGlob.dpvpd_enum_posSensorNormalRun to DPV_NORMAL_RUNNING_STATE_E Set dpvGlob.dpvpd_enum_damperStartUp to DPV_START_UP_OR_INTERNAL_TEST_E Set dpvGlob.dpvpd_enum_magnetError to DPV_NO_MAG_OR_MULTI_MAG_ERROR_E Set dpvGlob.dpvpd_enum_damperRangeError to DPV_OUT_OF_RANGE_ERROR_E Set dpvGlob.dpvpd_enum_dataFlashError to DPV_CRC_OR_FLASH_MEMORY_ERROR_E Set dpvGlob.dpvpd_enum_controllerError to DPV_CONTROLLER_ERROR_E Set dpvGlob.dpvpd_enum_damperTemperatureErr to DPV_OVERTEMPERATURE_E Set dpvGlob.dpvpd_enum_damperValidSRDOErr to DPV_SRDO_CHECKSUM_ERROR_E Set dpvGlob.dpvpd_enum_positionErrorCode to DPV_DATA_SET_E Set dpvGlob.dpvpd_enum_positionErrorRegister to DPV_DEVICE_HW_AND_OR_DATA_SET_E Set dpvGlob.dpvpd_enum_dpvFailMode to DPV_MODE_FAIL_E Set dpvGlob.dpvpd_enum_activeErrors to DPV_ACTIVE_ERROR_E Verify dfd_f_dmpForce_kN is 400 Verify dfd_flg_dmpForceValid is 1 Verify dfd_enum_dmpForce1Err is DF_CRC_FLASH_E Verify dfd_enum_dmpForce2Err is DF_CRC_FLASH_E Verify dfd_enum_dmpForceStatus is DF_STATUS_BAD_E Verify dfd_flg_sensor1Valid is 1 Verify dfd_flg_sensor2Valid is 1 Verify dgps1d_flg_dgpsPosValid is 1 Verify dgps1d_flg_dgpsVelValid is 1 Verify dgps1d_lat_dgpsPosLat_deg is 90 Verify dgps1d_lon_dgpsPosLon_deg is 180 Verify dgps1d_y_dgpsPosAlt_m is 2000 Verify dgps1d_std_dgpsPosLatSigma_m is 10 Verify dgps1d_std_dgpsPosLonSigma_m is 10 Verify dgps1d_std_dgpsPosAltSigma_m is 10 Verify dgps1d_tm_dgpsTime_s is 10000 Verify dgps1d_tm_dgpsAge_s is 10000 Verify dgps1d_std_dgpsVelSigmaX_mps is 10 Verify dgps1d_std_dgpsVelSigmaY_mps is 10 Verify dgps1d_std_dgpsVelSigmaZ_mps is 10 Verify dgps1d_vel_dgpsVelHor_mps is 500 Verify dgps1d_a_dgpsGndTrk_deg is 360 Verify dgps1d_vel_dgpsVelVer_mps is 500 Verify dgps1d_enum_proxyMode is DGPS_MODE_OPERATIONAL_E Verify dgps1d_tm_utcHour_h is 23 Verify dgps1d_tm_utcMin_min is 59 Verify dgps1d_tm_utcMonth_m is 12 Verify dgps1d_tm_utcDay_d is 31 Verify dgps1d_tm_utcMs_ms is 60999 Verify dgps1d_tm_utcYear_y is 9999 Verify dgps1d_enum_utcStatusValidity is 2 Verify dgps1d_flg_error is 1 Verify dgps1d_flg_temperatureWarning is 1 Verify dgps1d_flg_voltageSupplyWarning is 1 Verify dgps1d_flg_antennaNotPowered is 1 Verify dgps1d_flg_antennaOpen is 1 Verify dgps1d_flg_antennaShorted is 1 Verify dgps1d_flg_cpuOverload is 1 Verify dgps1d_flg_com1BufferOverrun is 1 Verify dgps1d_flg_com2BufferOverrun is 1 Verify dgps1d_enum_rf1AgcFault is DGPS_RF1_AGC_FAULT_E Verify dgps1d_flg_invalidClockModel is 1 Verify dgps1d_n_swVersion is 1000 Verify dgps1d_n_gpsWeek is 1000 Verify dgps1d_tm_miliFromWeek_ms is 604800 Verify dgps1d_tm_receiverOffset_s is 4294967295 Verify dgps1d_enum_gpsTimeStat is DGPS_SAT_TIME_E Verify dgps1d_flg_dgpsError is DGPS_ERROR_E Verify dgps1d_tm_tm_timeTag_ms is 1.84467440737095E+19 Verify dgps2d_flg_dgpsPosValid is 1 Verify dgps2d_flg_dgpsVelValid is 1 Verify dgps2d_lat_dgpsPosLat_deg is 90 Verify dgps2d_lon_dgpsPosLon_deg is 180 Verify dgps2d_y_dgpsPosAlt_m is 2000 Verify dgps2d_std_dgpsPosLatSigma_m is 10 Verify dgps2d_std_dgpsPosLonSigma_m is 10 Verify dgps2d_std_dgpsPosAltSigma_m is 10 Verify dgps2d_tm_dgpsTime_s is 10000 Verify dgps2d_tm_dgpsAge_s is 10000 Verify dgps2d_std_dgpsVelSigmaX_mps is 10 Verify dgps2d_std_dgpsVelSigmaY_mps is 10 Verify dgps2d_std_dgpsVelSigmaZ_mps is 10 Verify dgps2d_vel_dgpsVelHor_mps is 500 Verify dgps2d_a_dgpsGndTrk_deg is 360 Verify dgps2d_vel_dgpsVelVer_mps is 500 Verify dgps2d_enum_proxyMode is DGPS_MODE_OPERATIONAL_E Verify dgps2d_tm_utcHour_h is 23 Verify dgps2d_tm_utcMin_min is 59 Verify dgps2d_tm_utcMonth_m is 12 Verify dgps2d_tm_utcDay_d is 31 Verify dgps2d_tm_utcMs_ms is 60999 Verify dgps2d_tm_utcYear_y is 9999 Verify dgps2d_enum_utcStatusValidity is 1 Verify dgps2d_flg_error is 1 Verify dgps2d_flg_temperatureWarning is 1 Verify dgps2d_flg_voltageSupplyWarning is 1 Verify dgps2d_flg_antennaNotPowered is 1 Verify dgps2d_flg_antennaOpen is 1 Verify dgps2d_flg_antennaShorted is 1 Verify dgps2d_flg_cpuOverload is 1 Verify dgps2d_flg_com1BufferOverrun is 1 Verify dgps2d_flg_com2BufferOverrun is 1 Verify dgps2d_enum_rf1AgcFault is DGPS_RF1_AGC_FAULT_E Verify dgps2d_flg_invalidClockModel is 1 Verify dgps2d_n_swVersion is 1000 Verify dgps2d_n_gpsWeek is 1000 Verify dgps2d_tm_miliFromWeek_ms is 604800 Verify dgps2d_tm_receiverOffset_s is 4294967295 Verify dgps2d_enum_gpsTimeStat is DGPS_SAT_TIME_E Verify dgps2d_flg_dgpsError is DGPS_ERROR_E Verify dgps2d_tm_tm_timeTag_ms is 1.84467440737095E+19 Verify dpd_p_dmprFront_bar is 250 Verify dpd_p_dmprRear_bar is 250 Verify dpd_p_autoLock_bar is 250 Verify dpd_flg_dmprFrontValid is 1 Verify dpd_flg_dmprRearValid is 1 Verify dpd_flg_autoLockValid is 1 Verify dpd_enum_dmprFrontErrorCode is DP_LIMIT_EXCEEDED_E Verify dpd_enum_dmprRearErrorCode is DP_LIMIT_EXCEEDED_E Verify dpd_enum_dmprLockErrorCode is DP_LIMIT_EXCEEDED_E Verify dpvd_y_dmpPosition_mm is 750 Verify dpvd_vel_dmpVelocity_mmps is 250 Verify dpvd_flg_dmpPosAndVelValid is 1 Verify dpvd_flg_dmpPVSensorState is 1 Verify dpvd_flg_posSensorNormalRun is 1 Verify dpvd_flg_damperStartUp is 1 Verify dpvd_flg_magnetError is 1 Verify dpvd_flg_damperRangeError is 1 Verify dpvd_flg_dataFlashError is 1 Verify dpvd_flg_controllerError is 1 Verify dpvd_flg_damperTemperatureErr is 1 Verify dpvd_flg_damperValidSRDOErr is 1 Verify dpvd_enum_positionErrorCode is DPV_DATA_SET_E Verify dpvd_enum_positionErrorRegister is DPV_DEVICE_HW_AND_OR_DATA_SET_E Verify dpvd_flg_dpvFailMode is 1 Verify dpvd_flg_activeErrors is 1 |  | Normal | nom/max | Test Case |  |  |  | acM2S/acM2S_ref ltM2S/ltM2S_ref intcM2S/intcM2S_ref ahrsM2S/ahrsM2S_ref alnM2S/alnM2S_ref atcM2S/atcM2S_ref csM2S/csM2S_ref dcM2S/dcM2S_ref dfM2S/dfM2S_ref dgpsM2S/dgpsM2S_ref dpM2S/dpM2S_ref dpvM2S/dpvM2S_ref intcM2S/intcM2S_ref lvcM2S/lvcM2S_ref mdM2S/mdM2S_ref pduM2S/pduM2S_ref swM2S/swM2S_ref tasM2S/tasM2S_ref vlM2S/vlM2S_ref wmlM2S/wmlM2S_ref yrsM2S/yrsM2S_ref bswM2S/bswM2S_ref isM2S/isM2S_ref | continuation of "TXB_HLC_TC-17607"
TXB-HLC-TC_17609 | 4.1.2.47.0-11 |  | Set intcGlob.intcpd_enum_connectivityGC1 to INTC_CONNECTED_E Set intcGlob.intcpd_enum_connectivityGC2 to INTC_CONNECTED_E Set intcGlob.intcpd_enum_connectivityGC3 to INTC_CONNECTED_E Set intcGlob.intcpd_enum_connectivityATC to INTC_CONNECTED_E Set intcGlob.intcpd_enum_connectivityP1Mic to INTC_CONNECTED_E Set intcGlob.intcpd_enum_connectivityC4 to INTC_CONNECTED_E Set intcGlob.intcpd_enum_bypassHandsetCon to INTC_CONNECTED_E Set intcGlob.intcpd_enum_bluetoothPaired to INTC_CONNECTED_E Set intcGlob.intcpd_enum_connectiveP1Earphone to INTC_CONNECTED_E Set intcGlob.intcpd_enum_speechNetGC1Fail to INTC_FAILED_E Set intcGlob.intcpd_enum_speechNetGC2Fail to INTC_FAILED_E Set intcGlob.intcpd_enum_speechNetGC3Fail to INTC_FAILED_E Set intcGlob.intcpd_enum_speechNetC4Fail to INTC_FAILED_E Set intcGlob.intcpd_enum_speechNetATCFail to INTC_FAILED_E Set intcGlob.intcpd_enum_speechNetP1Fail to INTC_FAILED_E Set intcGlob.intcpd_enum_speechNetLogFail to INTC_FAILED_E Set intcGlob.intcpd_enum_AuralToneModFail to INTC_FAILED_E Set intcGlob.intcpd_enum_powerSupplyFail to INTC_FAILED_E Set intcGlob.intcpd_enum_programCntrlFail to INTC_FAILED_E Set intcGlob.intcpd_enum_RAMSFail to INTC_FAILED_E Set intcGlob.intcpd_enum_CounterFail to INTC_FAILED_E Set intcGlob.intcpd_enum_intercomFail to INTC_FAILED_E Set ispd_enum_initStatus to 1 Set ispd_enum_shutdownStatus to IS_SHUTDOWN_REQUESTED_E Set ispd_enum_shutdownRequest to IS_SHUTDOWN_COMPLETED_E Set ispd_enum_hlcShutdown to IS_SHUTDWON_ENABLE_E Set lvcGlob.lvcpd_enum_pinStatus to LVC_PIN_ERROR_E Set lvcGlob.lvcpd_enum_lvcValid to LVC_VALID_E Set lvcGlob.lvcpd_enum_hydBrkPedStat to LVC_PS_ERROR_E Set lvcGlob.lvcpd_enum_throtPedStatus to LVC_PS_ERROR_E Set lvcGlob.lvcpd_enum_brkPedalStatus to LVC_PS_ERROR_E Set lvcGlob.lvcpd_enum_fwdNeuRevPos to LVC_FNR_STATE_ERROR_E Set lvcGlob.lvcpd_p_tugBrakePressure_bar to 250 Set lvcGlob.lvcpd_pct_brkPedalPos to 100 Set lvcGlob.lvcpd_enum_parkBrakeStatus to LVC_STATUS_ERROR_E Set lvcGlob.lvcpd_enum_eStop to LVC_PS_ERROR_E Set lvcGlob.lvcpd_enum_wakeUpFctStatus to LVC_WAKE_UP_ON_E Set lvcGlob.lvcpd_enum_loadJoystick to LVC_LOAD_ERROR_E Set lvcGlob.lvcpd_enum_turretLockStatus to LVC_TURRET_LOCK_ERROR_E Set lvcGlob.lvcpd_enum_ignitionKeyStatus to LVC_IGNITION_ERROR_E Set lvcGlob.lvcpd_enum_operatStationPos to LVC_OPERATOR_POS_ERROR_E Set lvcGlob.lvcpd_enum_gate1Pos to LVC_GP_ERROR_E Set lvcGlob.lvcpd_enum_gate2Pos to LVC_GP_ERROR_E Set lvcGlob.lvcpd_enum_parkBrkReq to LVC_REQ_ERROR_E Set lvcGlob.lvcpd_enum_lvcOnOff to LVC_ON_E Set lvcGlob.lvcpd_enum_acLoadedUnloaded to LVC_AC_LOADED_E Set lvcGlob.lvcpd_vel_machinSpeedLim_kmh to 65 Set lvcGlob.lvcpd_pct_backplatePos to 100 Set lvcGlob.lvcpd_pct_craddlePitch to 100 Set lvcGlob.lvcpd_enum_loadingStep to LVC_LOAD_STAGE99_E Set lvcGlob.lvcpd_enum_acFamily to LVC_B757_E Set lvcGlob.lvcpd_enum_loadingMode to LVC_LM_ERROR_E Set lvcGlob.lvcpd_p_clampGatePress_bar to 255 Set lvcGlob.lvcpd_enum_acSelectionAck to LVC_AC_SELECTION_NOT_AVAILABLE_E Set lvcGlob.lvcpd_enum_steeringModeRequired to LVC_STEER_MODE_REQ_UNAVAILABLE_E Set mdGlob.mdpd_enum_missionType to MD_MISSION_TYPE_MAINTEN_TOWING_E Set mdGlob.mdpd_enum_acType to MD_AC_TYPE_NOT_AVAILABLE_E Set mdGlob.mdpd_m_acWeight_ton to 1000 Set mdGlob.mdpd_pct_acCenterGravity to 100 Set mdGlob.mdpd_enum_missionParamOverride to MD_MISSION_PARAMETER_OVERRIDE_E Set mdGlob.mdpd_enum_weatherCondition to MD_WEATHER_COND_POOR_E Set pduGlob.pdupd_enum_pdu1Lvd to PDU_LVD_E Set pduGlob.pdupd_enum_pdu1CriticalLvd to PDU_CRITICAL_LVD_E Set pduGlob.pdupd_enum_pdu1OverVoltage to PDU_OVER_VOLTAGE_E Set pduGlob.pdupd_enum_pdu2Lvd to PDU_LVD_E Set pduGlob.pdupd_enum_pdu2CriticalLvd to PDU_CRITICAL_LVD_E Set pduGlob.pdupd_enum_pdu2OverVoltage to PDU_OVER_VOLTAGE_E Set pduGlob.pdupd_enum_pdu1Malfunction to PDU_MALFUNCTION_E Set pduGlob.pdupd_enum_pdu2Malfunction to PDU_MALFUNCTION_E Set pduGlob.pdupd_enum_pdu1Malfunction28V to PDU_MALFUNCTION_E Set pduGlob.pdupd_enum_pdu2Malfunction28V to PDU_MALFUNCTION_E Set pduGlob.pdupd_enum_pdu1Malfunction12V to PDU_MALFUNCTION_E Set pduGlob.pdupd_enum_pdu2Malfunction12V to PDU_MALFUNCTION_E Set pduGlob.pdupd_enum_pdu1Malfunction5V to PDU_MALFUNCTION_E Set pduGlob.pdupd_enum_pdu2Malfunction5V to PDU_MALFUNCTION_E Set pduGlob.pdupd_enum_pdu1OverTemperature to PDU_OVER_TEMPERATURE_E Set pduGlob.pdupd_enum_pdu2OverTemperature to PDU_OVER_TEMPERATURE_E Set pduGlob.pdupd_enum_pdu1BackupExist to PDU_BACKUP_EXIST_E Set pduGlob.pdupd_enum_pdu2BackupExist to PDU_BACKUP_EXIST_E Verify intcd_flg_connectivityGC1 is 1 Verify intcd_flg_connectivityGC2 is 1 Verify intcd_flg_connectivityGC3 is 1 Verify intcd_flg_connectivityATC is 1 Verify intcd_flg_connectivityP1Mic is 1 Verify intcd_flg_connectivityC4 is 1 Verify intcd_flg_bypassHandsetCon is 1 Verify intcd_flg_bluetoothPaired is 1 Verify intcd_flg_connectiveP1Earphone is 1 Verify intcd_flg_speechNetGC1Fail is 1 Verify intcd_flg_speechNetGC2Fail is 1 Verify intcd_flg_speechNetGC3Fail is 1 Verify intcd_flg_speechNetC4Fail is 1 Verify intcd_flg_speechNetATCFail is 1 Verify intcd_flg_speechNetP1Fail is 1 Verify intcd_flg_speechNetLogFail is 1 Verify intcd_flg_AuralToneModFail is 1 Verify intcd_flg_powerSupplyFail is 1 Verify intcd_flg_programCntrlFail is 1 Verify intcd_flg_RAMSFail is 1 Verify intcd_flg_CounterFail is 1 Verify intcd_flg_intercomFail is 1 Verify isd_enum_initStatus is 1 Verify isd_enum_shutdownStatus is IS_SHUTDOWN_REQUESTED_E Verify isd_enum_shutdownRequest is IS_SHUTDOWN_COMPLETED_E Verify isd_enum_hlcShutdown is IS_SHUTDWON_ENABLE_E Verify lvcd_enum_pinStatus is LVC_PIN_ERROR_E Verify lvcd_flg_lvcValid is LVC_VALID_E Verify lvcd_enum_hydBrkPedStat is LVC_PS_ERROR_E Verify lvcd_enum_throtPedStatus is LVC_PS_ERROR_E Verify lvcd_enum_brkPedalStatus is LVC_PS_ERROR_E Verify lvcd_enum_fwdNeuRevPos is LVC_FNR_STATE_ERROR_E Verify lvcd_p_tugBrakePressure_bar is 250 Verify lvcd_pct_brkPedalPos is 100 Verify lvcd_enum_parkBrakeStatus is LVC_STATUS_ERROR_E Verify lvcd_enum_eStop is LVC_PS_ERROR_E Verify lvcd_enum_wakeUpFctStatus is LVC_WAKE_UP_ON_E Verify lvcd_enum_loadJoystick is LVC_LOAD_ERROR_E Verify lvcd_enum_turretLockStatus is LVC_TURRET_LOCK_ERROR_E Verify lvcd_enum_ignitionKeyStatus is LVC_IGNITION_ERROR_E Verify lvcd_enum_operatStationPos is LVC_OPERATOR_POS_ERROR_E Verify lvcd_enum_gate1Pos is LVC_GP_ERROR_E Verify lvcd_enum_gate2Pos is LVC_GP_ERROR_E Verify lvcd_enum_parkBrkReq is LVC_REQ_ERROR_E Verify lvcd_enum_lvcOnOff is LVC_ON_E Verify lvcd_enum_acLoadedUnloaded is LVC_AC_LOADED_E Verify lvcd_vel_machinSpeedLim_kmh is 65 Verify lvcd_pct_backplatePos is 100 Verify lvcd_pct_craddlePitch is 100 Verify lvcd_enum_loadingStep is LVC_LOAD_STAGE99_E Verify lvcd_enum_acFamily is LVC_B757_E Verify lvcd_enum_loadingMode is LVC_LM_ERROR_E Verify lvcd_p_clampGatePress_bar is 255 Verify lvcd_enum_acSelectionAck is LVC_AC_SELECTION_NOT_AVAILABLE_E Verify lvcd_enum_steeringModeRequired is LVC_STEER_MODE_REQ_UNAVAILABLE_E Verify mdd_enum_missionType is MD_MISSION_TYPE_MAINTEN_TOWING_E Verify mdd_enum_acType is MD_AC_TYPE_NOT_AVAILABLE_E Verify mdd_m_acWeight_ton is 1000 Verify mdd_pct_acCenterGravity is 100 Verify mdd_enum_missionParamOverride is MD_MISSION_PARAMETER_OVERRIDE_E Verify mdd_enum_weatherCondition is MD_WEATHER_COND_POOR_E Verify pdud_flg_pdu1Lvd is 1 Verify pdud_flg_pdu1CriticalLvd is 1 Verify pdud_flg_pdu1OverVoltage is 1 Verify pdud_flg_pdu2Lvd is 1 Verify pdud_flg_pdu2CriticalLvd is 1 Verify pdud_flg_pdu2OverVoltage is 1 Verify pdud_flg_pdu1Malfunction is 1 Verify pdud_flg_pdu2Malfunction is 1 Verify pdud_flg_pdu1Malfunction28V is 1 Verify pdud_flg_pdu2Malfunction28V is 1 Verify pdud_flg_pdu1Malfunction12V is 1 Verify pdud_flg_pdu2Malfunction12V is 1 Verify pdud_flg_pdu1Malfunction5V is 1 Verify pdud_flg_pdu2Malfunction5V is 1 Verify pdud_flg_pdu1OverTemperature is 1 Verify pdud_flg_pdu2OverTemperature is 1 Verify pdud_flg_pdu1BackupExist is 1 Verify pdud_flg_pdu2BackupExist is 1 |  | Normal | nom/max | Test Case |  |  |  | acM2S/acM2S_ref ltM2S/ltM2S_ref intcM2S/intcM2S_ref ahrsM2S/ahrsM2S_ref alnM2S/alnM2S_ref atcM2S/atcM2S_ref csM2S/csM2S_ref dcM2S/dcM2S_ref dfM2S/dfM2S_ref dgpsM2S/dgpsM2S_ref dpM2S/dpM2S_ref dpvM2S/dpvM2S_ref intcM2S/intcM2S_ref lvcM2S/lvcM2S_ref mdM2S/mdM2S_ref pduM2S/pduM2S_ref swM2S/swM2S_ref tasM2S/tasM2S_ref vlM2S/vlM2S_ref wmlM2S/wmlM2S_ref yrsM2S/yrsM2S_ref bswM2S/bswM2S_ref isM2S/isM2S_ref | continuation of "TXB_HLC_TC-17607"
TXB-HLC-TC_17610 | 4.1.2.47.0-12 |  | Set swGlob.swpd_a_driverSteerWheel_deg to 180 Set swGlob.swpd_enum_driverSwTrustLevel to SW_GOOD_E Set swGlob.swpd_enum_driverSteerWheelValid to SW_VALID_E Set swGlob.swpd_enum_sensorChange to SW_CHANGE_E Set tasGlob.taspd_a_turret_deg to 180 Set tasGlob.taspd_enum_turretTrustLevel to TAS_GOOD_E Set tasGlob.taspd_enum_turretValid to TAS_VALID_E Set tasGlob.taspd_enum_tas1Valid to TAS_VALID_E Set tasGlob.taspd_enum_tas2Valid to TAS_VALID_E Set tasGlob.taspd_enum_badTas1Install to TAS_INSTALL_BAD_E Set tasGlob.taspd_enum_badTas2Install to TAS_INSTALL_BAD_E Set vlGlob.vlpd_f_pltfmVrtclFR_kN to 320 Set vlGlob.vlpd_f_pltfmVrtclFL_kN to 320 Set vlGlob.vlpd_f_pltfmVrtclRR_kN to 320 Set vlGlob.vlpd_f_pltfmVrtclRL_kN to 320 Set vlGlob.vlpd_enum_pltfmVrtclFRValid to VL_VALID_E Set vlGlob.vlpd_enum_pltfmVrtclFLValid to VL_VALID_E Set vlGlob.vlpd_enum_pltfmVrtclRRValid to VL_VALID_E Set vlGlob.vlpd_enum_pltfmVrtclRLValid to VL_VALID_E Set vlGlob.vlpd_enum_vlErrorFR to VL_CRC_FALSH_E Set vlGlob.vlpd_enum_vlErrorFL to VL_CRC_FALSH_E Set vlGlob.vlpd_enum_vlErrorRR to VL_CRC_FALSH_E Set vlGlob.vlpd_enum_vlErrorRL to VL_CRC_FALSH_E Set wmlGlobFL.wmlpd_a_wheelAngFdbk_deg to 100 Set wmlGlobFL.wmlpd_enum_status to WML_STUCK_E Set wmlGlobFL.wmlpd_enum_wheelAngleValid to WML_ANGLE_VALID_E Set wmlGlobFL.wmlpd_enum_wml1Valid to WML_VALID_E Set wmlGlobFL.wmlpd_enum_wml2Valid to WML_VALID_E Set wmlGlobFR.wmlpd_a_wheelAngFdbk_deg to 100 Set wmlGlobFR.wmlpd_enum_status to WML_STUCK_E Set wmlGlobFR.wmlpd_enum_wheelAngleValid to WML_ANGLE_VALID_E Set wmlGlobFR.wmlpd_enum_wml1Valid to WML_VALID_E Set wmlGlobFR.wmlpd_enum_wml2Valid to WML_VALID_E Set wmlGlobRL.wmlpd_a_wheelAngFdbk_deg to 100 Set wmlGlobRL.wmlpd_enum_status to WML_STUCK_E Set wmlGlobRL.wmlpd_enum_wheelAngleValid to WML_ANGLE_VALID_E Set wmlGlobRL.wmlpd_enum_wml1Valid to WML_VALID_E Set wmlGlobRL.wmlpd_enum_wml2Valid to WML_VALID_E Set wmlGlobRR.wmlpd_a_wheelAngFdbk_deg to 100 Set wmlGlobRR.wmlpd_enum_status to WML_STUCK_E Set wmlGlobRR.wmlpd_enum_wheelAngleValid to WML_ANGLE_VALID_E Set wmlGlobRR.wmlpd_enum_wml1Valid to WML_VALID_E Set wmlGlobRR.wmlpd_enum_wml2Valid to WML_VALID_E Set wmlGlobML.wmlpd_a_wheelAngFdbk_deg to 100 Set wmlGlobML.wmlpd_enum_status to WML_STUCK_E Set wmlGlobML.wmlpd_enum_wheelAngleValid to WML_ANGLE_VALID_E Set wmlGlobML.wmlpd_enum_wml1Valid to WML_VALID_E Set wmlGlobML.wmlpd_enum_wml2Valid to WML_VALID_E Set wmlGlobMR.wmlpd_a_wheelAngFdbk_deg to 100 Set wmlGlobMR.wmlpd_enum_status to WML_STUCK_E Set wmlGlobMR.wmlpd_enum_wheelAngleValid to WML_ANGLE_VALID_E Set wmlGlobMR.wmlpd_enum_wml1Valid to WML_VALID_E Set wmlGlobMR.wmlpd_enum_wml2Valid to WML_VALID_E Set yrsGlob.yrspd_adot_yrsYawRate_degps to 163.83 Set yrsGlob.yrs1pd_enum_sensorVoltageStatus to YRS_RESERVED_SENSOR_STATUS_E Set yrsGlob.yrs2pd_enum_sensorVoltageStatus to YRS_RESERVED_SENSOR_STATUS_E Set yrsGlob.yrs1pd_enum_sensorSyncUnderflow to YRS_SYNC_UNDERFLOW_E Set yrsGlob.yrs2pd_enum_sensorSyncUnderflow to YRS_SYNC_UNDERFLOW_E Set yrsGlob.yrs1pd_enum_sensorSyncFail to YRS_SYNC_FAIL_E Set yrsGlob.yrs2pd_enum_sensorSyncFail to YRS_SYNC_FAIL_E Set yrsGlob.yrs1pd_acc_yrsAcceleration_mps2 to 40.971465 Set yrsGlob.yrs2pd_acc_yrsAcceleration_mps2 to 40.971465 Set yrsGlob.yrspd_enum_yrsValid to YRS_VALID_E Set yrsGlob.yrs1pd_enum_proxyMode to YRS_MODE_OPERATIONAL_E Set yrsGlob.yrs2pd_enum_proxyMode to YRS_MODE_OPERATIONAL_E Set yrsGlob.yrs1pd_enum_yrs1Valid to YRS_VALID_E Set yrsGlob.yrs2pd_enum_yrs2Valid to YRS_VALID_E Set yrsGlob.yrs1pd_adot_yrs1YawRate_degps to 163.83 Set yrsGlob.yrs2pd_adot_yrs2YawRate_degps to 163.83 Set yrsGlob.yrs1pd_enum_yrsErrors to YRS_ERROR_E Set yrsGlob.yrs2pd_enum_yrsErrors to YRS_ERROR_E Set ltGlob.ltpd_f_pltfmVrtclFR_kN to 320 Set ltGlob.ltpd_f_pltfmVrtclFL_kN to 320 Set ltGlob.ltpd_f_pltfmVrtclRR_kN to 320 Set ltGlob.ltpd_f_pltfmVrtclRL_kN to 320 Set ltGlob.ltpd_enum_pltfmVrtclFRValid to LT_VALID_E Set ltGlob.ltpd_enum_pltfmVrtclFLValid to LT_VALID_E Set ltGlob.ltpd_enum_pltfmVrtclRRValid to LT_VALID_E Set ltGlob.ltpd_enum_pltfmVrtclRLValid to LT_VALID_E Set ltGlob.ltpd_enum_ltErrorFR to LT_CRC_FALSH_E Set ltGlob.ltpd_enum_ltErrorFL to LT_CRC_FALSH_E Set ltGlob.ltpd_enum_ltErrorRR to LT_CRC_FALSH_E Set ltGlob.ltpd_enum_ltErrorRL to LT_CRC_FALSH_E Verify swd_a_driverSteerWheel_deg is 180 Verify swd_enum_driverSwTrustLevel is SW_GOOD_E Verify swd_flg_driverSteerWheelValid is 1 Verify swd_flg_sensorChange is SW_CHANGE_E Verify tasd_a_turret_deg is 180 Verify tasd_enum_turretTrustLevel is TAS_GOOD_E Verify tasd_flg_turretValid is 1 Verify tasd_flg_tas1Valid is 1 Verify tasd_flg_tas2Valid is 1 Verify tasd_flg_badTas1Install is 1 Verify tasd_flg_badTas2Install is TAS_INSTALL_BAD_E Verify vld_f_pltfmVrtclFR_kN is 320 Verify vld_f_pltfmVrtclFL_kN is 320 Verify vld_f_pltfmVrtclRR_kN is 320 Verify vld_f_pltfmVrtclRL_kN is 320 Verify vld_flg_pltfmVrtclFRValid is 1 Verify vld_flg_pltfmVrtclFLValid is 1 Verify vld_flg_pltfmVrtclRRValid is 1 Verify vld_flg_pltfmVrtclRLValid is 1 Verify vld_enum_vlErrorFR is VL_CRC_FALSH_E Verify vld_enum_vlErrorFL is VL_CRC_FALSH_E Verify vld_enum_vlErrorRR is VL_CRC_FALSH_E Verify vld_enum_vlErrorRL is VL_CRC_FALSH_E Verify wmld_a_wheelAngFdbkFL_deg is 100 Verify wmld_enum_statusFL is WML_STUCK_E Verify wmld_flg_wheelAngleFLValid is 1 Verify wmld_flg_wml1FLValid is 1 Verify wmld_flg_wml2FLValid is 1 Verify wmld_a_wheelAngFdbkML_deg is 100 Verify wmld_enum_statusML is WML_STUCK_E Verify wmld_flg_wheelAngleMLValid is 1 Verify wmld_flg_wml1MLValid is 1 Verify wmld_flg_wml2MLValid is 1 Verify wmld_a_wheelAngFdbkRL_deg is 100 Verify wmld_enum_statusRL is WML_STUCK_E Verify wmld_flg_wheelAngleRLValid is 1 Verify wmld_flg_wml1RLValid is 1 Verify wmld_flg_wml2RLValid is 1 Verify wmld_a_wheelAngFdbkFR_deg is 100 Verify wmld_enum_statusFR is WML_STUCK_E Verify wmld_flg_wheelAngleFRValid is 1 Verify wmld_flg_wml1FRValid is 1 Verify wmld_flg_wml2FRValid is 1 Verify wmld_a_wheelAngFdbkMR_deg is 100 Verify wmld_enum_statusMR is WML_STUCK_E Verify wmld_flg_wheelAngleMRValid is 1 Verify wmld_flg_wml1MRValid is 1 Verify wmld_flg_wml2MRValid is 1 Verify wmld_a_wheelAngFdbkRR_deg is 100 Verify wmld_enum_statusRR is WML_STUCK_E Verify wmld_flg_wheelAngleRRValid is 1 Verify wmld_flg_wml1RRValid is 1 Verify wmld_flg_wml2RRValid is 1 Verify yrsd_adot_yrsYawRate_degps is 163.83 Verify yrs1d_enum_sensorVoltageStatus is YRS_RESERVED_SENSOR_STATUS_E Verify yrs2d_enum_sensorVoltageStatus is YRS_RESERVED_SENSOR_STATUS_E Verify yrs1d_enum_sensorSyncUnderflow is YRS_SYNC_UNDERFLOW_E Verify yrs2d_enum_sensorSyncUnderflow is YRS_SYNC_UNDERFLOW_E Verify yrs1d_enum_sensorSyncFail is YRS_SYNC_FAIL_E Verify yrs2d_enum_sensorSyncFail is YRS_SYNC_FAIL_E Verify yrs1d_acc_yrsAcceleration_mps2 is 40.971465 Verify yrs2d_acc_yrsAcceleration_mps2 is 40.971465 Verify yrsd_flg_yrsValid is 1 Verify yrs1d_enum_proxyMode is YRS_MODE_OPERATIONAL_E Verify yrs2d_enum_proxyMode is YRS_MODE_OPERATIONAL_E Verify yrs1d_flg_yrs1Valid is 1 Verify yrs2d_flg_yrs2Valid is 1 Verify yrs1d_adot_yrs1YawRate_degps is 163.83 Verify yrs2d_adot_yrs2YawRate_degps is 163.83 Verify yrs1d_flg_ahrsErrors is 1 Verify yrs2d_flg_ahrsErrors is 1 Verify ltd_f_pltfmVrtclFR_kN is 320 Verify ltd_f_pltfmVrtclFL_kN is 320 Verify ltd_f_pltfmVrtclRR_kN is 320 Verify ltd_f_pltfmVrtclRL_kN is 320 Verify ltd_flg_pltfmVrtclFRValid is LT_VALID_E Verify ltd_flg_pltfmVrtclFLValid is LT_VALID_E Verify ltd_flg_pltfmVrtclRRValid is LT_VALID_E Verify ltd_flg_pltfmVrtclRLValid is LT_VALID_E Verify ltd_enum_ltErrorFR is LT_CRC_FALSH_E Verify ltd_enum_ltErrorFL is LT_CRC_FALSH_E Verify ltd_enum_ltErrorRR is LT_CRC_FALSH_E Verify ltd_enum_ltErrorRL is LT_CRC_FALSH_E |  | Normal | nom/max | Test Case |  |  |  | acM2S/acM2S_ref ltM2S/ltM2S_ref intcM2S/intcM2S_ref ahrsM2S/ahrsM2S_ref alnM2S/alnM2S_ref atcM2S/atcM2S_ref csM2S/csM2S_ref dcM2S/dcM2S_ref dfM2S/dfM2S_ref dgpsM2S/dgpsM2S_ref dpM2S/dpM2S_ref dpvM2S/dpvM2S_ref intcM2S/intcM2S_ref lvcM2S/lvcM2S_ref mdM2S/mdM2S_ref pduM2S/pduM2S_ref swM2S/swM2S_ref tasM2S/tasM2S_ref vlM2S/vlM2S_ref wmlM2S/wmlM2S_ref yrsM2S/yrsM2S_ref bswM2S/bswM2S_ref isM2S/isM2S_ref | continuation of "TXB_HLC_TC-17607"
TXB-HLC-TC_19252 | 4.1.2.47.0-13 |  | At Initialization Verify acd_a_nwsCapOrd_deg is 0 Verify acd_a_nwsFoOrd_deg is 0 Verify acd_a_nwsWhlAng_deg is 0 Verify acd_a_nwsWhlAngDem_deg is 0 Verify acd_a_leftPdlOrd_deg is 0 Verify acd_a_rgtPdlOrd_deg is 0 Verify acd_flg_nwsCapOrdValid is 0 Verify acd_flg_nwsFoOrdValid is 0 Verify acd_flg_nwsWhlAngValid is 0 Verify acd_flg_nwsWhlAngDemValid is 0 Verify acd_flg_leftPdlOrdValid is 0 Verify acd_flg_rgtPdlOrdValid is 0 Verify acd_flg_arincValid is 0 Verify ahrsd_a_ahrsRoll_deg is 0 Verify ahrsd_a_ahrsPitch_deg is 0 Verify ahrsd_a_ahrsAzimuth_deg is 0 Verify ahrsd_adot_ahrsPitchRate_degps is 0 Verify ahrsd_adot_ahrsYawRate_degps is 0 Verify ahrsd_adot_ahrsRollRate_degps is 0 Verify ahrsd_acc_ahrsAccYb_mps2 is 0 Verify ahrsd_acc_ahrsAccXb_mps2 is 0 Verify ahrsd_acc_ahrsAccZb_mps2 is 0 Verify ahrsd_flg_ahrsValid is 0 Verify ahrsd_enum_proxyMode is AHRS_MODE_NON_OPERATIONAL_E Verify ahrsd_a_ahrsAzimuth360_deg is 0 Verify ahrsd_enum_masterFail is AHRS_MASTER_NORMAL_E Verify ahrsd_enum_hardwareError is AHRS_HARDWARE_NORMAL_E Verify ahrsd_enum_comError is AHRS_COMMUNICATION_NOMINAL_E Verify ahrsd_enum_softwareError is AHRS_NOMINAL_E Verify ahrsd_enum_masterStatusAlert is AHRS_MASTER_STATUS_NOMINAL_E Verify ahrsd_enum_hardwareStatusAlert is AHRS_STATUS_NOMINAL_E Verify ahrsd_enum_comStatusAlert is AHRS_STATUS_NOMINAL_E Verify ahrsd_enum_softwareStatusAlert is AHRS_STATUS_NOMINAL_E Verify ahrsd_enum_sensorStatusAlert is AHRS_STATUS_NOMINAL_E Verify ahrsd_flg_ahrsErrors is 0 Verify alnd_a_alignAzimuth_deg is 0 Verify alnd_std_alignAzimuthSigma_deg is 0 Verify alnd_flg_alignAzimuthValid is 0 Verify alnd_enum_proxyMode is ALN_MODE_NON_OPERATIONAL_E Verify alnd_num_receiverSwVersion is 0 Verify alnd_enum_errorFlag is ALN_NO_ERROR_E Verify alnd_enum_temperatureWarning is ALN_OK_E Verify alnd_enum_voltageSupplyWarning is ALN_OK_E Verify alnd_enum_antennaNotPowered is ALN_ANTENNA_POWERED_E Verify alnd_enum_antennaOpen is ALN_ANTENNA_NOT_OPEN_E Verify alnd_enum_antennaShorted is ALN_ANTENNA_NOT_SHORTED_E Verify alnd_enum_cpuOverload is ALN_CPU_NO_OVERLOAD_E Verify alnd_enum_com1BufferOverrun is ALN_BUFFER_NO_OVERRUN_E Verify alnd_enum_com2BufferOverrun is ALN_BUFFER_NO_OVERRUN_E Verify alnd_enum_rf1AgcStatus is ALN_RF1_AGC_OK_E Verify alnd_enum_invalidClockModel is ALN_CLOCK_MODEL_VALID_E Verify alnd_n_gpsWeek is 0 Verify alnd_tm_miliFromWeek_ms is 0 Verify alnd_enum_gpsTimeStat is ALN_UNKNOWN_E Verify alnd_flg_alnErrors is 0 Verify atcd_flg_driverAtacValid is1 Verify atcd_pct_driverAtacDemand is 0 Verify atcd_flg_atacSwitch is 0 Verify bswd_bm_bulStatus is 0 Verify bswd_flg_powerUpTestOk is 1 Verify bswd_flg_periodicTestOk is 1 Verify bswd_flg_can1Valid is 0 Verify bswd_flg_can2Valid is 0 Verify bswd_flg_can3Valid is 0 Verify bswd_flg_can4Valid is 0 Verify bswd_flg_can11Valid is 0 Verify bswd_flg_can6Valid is 0 Verify csd_enum_dcmSwitchStatus is 0 Verify csd_enum_pcmSwitchStatus is 0 Verify csd_enum_neutralSwitchStatus is 0 Verify csd_enum_estopSwitchStatus is 0 Verify csd_enum_deadmanSwitchStatus is 0 Verify dcd_flg_dico1Valid is 0 Verify dcd_flg_dico2Valid is 0 Verify dcd_tq_absLimFL_Nm is 0 Verify dcd_tq_absLimFR_Nm is 0 Verify dcd_tq_absLimML_Nm is 0 Verify dcd_tq_absLimMR_Nm is 0 Verify dcd_tq_absLimRL_Nm is 0 Verify dcd_tq_absLimRR_Nm is 0 Verify dcd_vel_tugWsFL_kts is 0 Verify dcd_vel_tugWsFR_kts is 0 Verify dcd_vel_tugWsML_kts is 0 Verify dcd_vel_tugWsMR_kts is 0 Verify dcd_vel_tugWsRL_kts is 0 Verify dcd_vel_tugWsRR_kts is 0 Verify dcd_vel_tugWsFL_mps is 0 Verify dcd_vel_tugWsFR_mps is 0 Verify dcd_vel_tugWsML_mps is -50 Verify dcd_vel_tugWsMR_mps is -50 Verify dcd_vel_tugWsRL_mps is -50 Verify dcd_vel_tugWsRR_mps is -50 Verify dcd_enum_dicoTrustLevel is DC_BAD_E Verify dcd_flg_speedFLValid is 1 Verify dcd_flg_speedFRValid is 1 Verify dcd_flg_speedMLValid is 0 Verify dcd_flg_speedMRValidis 0 Verify dcd_flg_speedRLValid is 1 Verify dcd_flg_speedRRValid is 1 Verify dcd_p_currentDrvPower_kW is 0 Verify dcd_p_absGenPowerLim_kW is 0 Verify dcd_flg_driveActive1 is 0 Verify dfd_f_dmpForce_kN is 0 Verify dfd_flg_dmpForceValid is 0 Verify dfd_enum_dmpForce1Err is DF_NO_ERROR_E Verify dfd_enum_dmpForce2Err is DF_NO_ERROR_E Verify dfd_enum_dmpForceStatus is DF_STATUS_NONE_E Verify dfd_flg_sensor1Valid is 0 Verify dfd_flg_sensor2Valid is 0 Verify dgps1d_flg_dgpsPosValid is 0 Verify dgps1d_flg_dgpsVelValid is 0 Verify dgps1d_lat_dgpsPosLat_deg is 0 Verify dgps1d_lon_dgpsPosLon_deg is 0 Verify dgps1d_y_dgpsPosAlt_m is 0 Verify dgps1d_std_dgpsPosLatSigma_m is 0 Verify dgps1d_std_dgpsPosLonSigma_m is 0 Verify dgps1d_std_dgpsPosAltSigma_m is 0 Verify dgps1d_tm_dgpsTime_s is 0 Verify dgps1d_tm_dgpsAge_s is 0 Verify dgps1d_std_dgpsVelSigmaX_mps is 0 Verify dgps1d_std_dgpsVelSigmaY_mps is 0 Verify dgps1d_std_dgpsVelSigmaZ_mps is 0 Verify dgps1d_vel_dgpsVelHor_mps is 0 Verify dgps1d_a_dgpsGndTrk_deg is 0 Verify dgps1d_vel_dgpsVelVer_mps is 0 Verify dgps1d_enum_proxyMode is DGPS_MODE_NON_OPERATIONAL_E Verify dgps1d_tm_utcHour_h is 0 Verify dgps1d_tm_utcMin_min is 0 Verify dgps1d_tm_utcMonth_m is 0 Verify dgps1d_tm_utcDay_d is 0 Verify dgps1d_tm_utcMs_ms is 0 Verify dgps1d_tm_utcYear_y is 0 Verify dgps1d_enum_utcStatusValidity is DGPS_UTC_STATUS_INVALID_E Verify dgps1d_flg_error is 0 Verify dgps1d_flg_temperatureWarning is 0 Verify dgps1d_flg_voltageSupplyWarning is 0 Verify dgps1d_flg_antennaNotPowered is 0 Verify dgps1d_flg_antennaOpen is 0 Verify dgps1d_flg_antennaShorted is 0 Verify dgps1d_flg_cpuOverload is 0 Verify dgps1d_flg_com1BufferOverrun is 0 Verify dgps1d_flg_com2BufferOverrun is 0 Verify dgps1d_enum_rf1AgcFault is DGPS_RF1_AGC_OK_E Verify dgps1d_flg_invalidClockModel is 0 Verify dgps1d_n_swVersion is 0 Verify dgps1d_n_gpsWeek is 0 Verify dgps1d_tm_miliFromWeek_ms is 0 Verify dgps1d_tm_receiverOffset_s is 0 Verify dgps1d_enum_gpsTimeStat is DGPS_UNKNOWN_E Verify dgps1d_flg_dgpsError is 0 Verify dgps1d_tm_tm_timeTag_ms is 0 Verify dgps2d_flg_dgpsPosValid is 0 Verify dgps2d_flg_dgpsVelValid is 0 Verify dgps2d_lat_dgpsPosLat_deg is 0 Verify dgps2d_lon_dgpsPosLon_deg is 0 Verify dgps2d_y_dgpsPosAlt_m is 0 Verify dgps2d_std_dgpsPosLatSigma_m is 0 Verify dgps2d_std_dgpsPosLonSigma_m is 0 Verify dgps2d_std_dgpsPosAltSigma_m is 0 Verify dgps2d_tm_dgpsTime_s is 0 Verify dgps2d_tm_dgpsAge_s is 0 Verify dgps2d_std_dgpsVelSigmaX_mps is 0 Verify dgps2d_std_dgpsVelSigmaY_mps is 0 Verify dgps2d_std_dgpsVelSigmaZ_mps is 0 Verify dgps2d_vel_dgpsVelHor_mps is 0 Verify dgps2d_a_dgpsGndTrk_deg is 0 Verify dgps2d_vel_dgpsVelVer_mps is 0 Verify dgps2d_enum_proxyMode is DGPS_MODE_NON_OPERATIONAL_E Verify dgps2d_tm_utcHour_h is 0 Verify dgps2d_tm_utcMin_min is 0 Verify dgps2d_tm_utcMonth_m is 0 Verify dgps2d_tm_utcDay_d is 0 Verify dgps2d_tm_utcMs_ms is 0 Verify dgps2d_tm_utcYear_y is 0 Verify dgps2d_enum_utcStatusValidity is DGPS_UTC_STATUS_INVALID_E Verify dgps2d_flg_error is 0 Verify dgps2d_flg_temperatureWarning is 0 Verify dgps2d_flg_voltageSupplyWarning is 0 Verify dgps2d_flg_antennaNotPowered is 0 Verify dgps2d_flg_antennaOpen is 0 Verify dgps2d_flg_antennaShorted is 0 Verify dgps2d_flg_cpuOverload is 0 Verify dgps2d_flg_com1BufferOverrun is 0 Verify dgps2d_flg_com2BufferOverrun is 0 Verify dgps2d_enum_rf1AgcFault is DGPS_RF1_AGC_OK_E Verify dgps2d_flg_invalidClockModel is 0 Verify dgps2d_n_swVersion is 0 Verify dgps2d_n_gpsWeek is 0 Verify dgps2d_tm_miliFromWeek_ms is 0 Verify dgps2d_tm_receiverOffset_s is 0 Verify dgps2d_enum_gpsTimeStat is DGPS_UNKNOWN_E Verify dgps2d_flg_dgpsError is 0 Verify dgps2d_tm_tm_timeTag_ms is 0 Verify dpd_p_dmprFront_bar is 0 Verify dpd_p_dmprRear_bar is 0 Verify dpd_p_autoLock_bar is 0 Verify dpd_flg_dmprFrontValid is 0 Verify dpd_flg_dmprRearValid is 0 Verify dpd_flg_autoLockValid is 0 Verify dpd_enum_dmprFrontErrorCode is DP_NO_ERROR_E Verify dpd_enum_dmprRearErrorCode is DP_NO_ERROR_E Verify dpd_enum_dmprLockErrorCode is DP_NO_ERROR_E Verify dpvd_y_dmpPosition_mm is 0 Verify dpvd_vel_dmpVelocity_mmps is 0 Verify dpvd_flg_dmpPosAndVelValid is 0 Verify dpvd_flg_dmpPVSensorState is 0 Verify dpvd_flg_posSensorNormalRun is 0 Verify dpvd_flg_damperStartUp is 0 Verify dpvd_flg_magnetError is 0 Verify dpvd_flg_damperRangeError is 0 Verify dpvd_flg_dataFlashError is 0 Verify dpvd_flg_controllerError is 0 Verify dpvd_flg_damperTemperatureErr is 0 Verify dpvd_flg_damperValidSRDOErr is 0 Verify dpvd_enum_positionErrorCode is DPV_ERROR_RESET_OR_NO_ERROR_E Verify dpvd_enum_positionErrorRegister is DPV_REGISTER_NO_ERROR_E Verify dpvd_flg_dpvFailMode is 0 Verify dpvd_flg_activeErrors is 0 Verify intcd_flg_connectivityGC1 is 0 Verify intcd_flg_connectivityGC2 is 0 Verify intcd_flg_connectivityGC3 is 0 Verify intcd_flg_connectivityATC is 0 Verify intcd_flg_connectivityP1Mic is 0 Verify intcd_flg_connectivityC4 is 0 Verify intcd_flg_bypassHandsetCon is 0 Verify intcd_flg_bluetoothPaired is 0 Verify intcd_flg_connectiveP1Earphone is 0 Verify intcd_flg_speechNetGC1Fail is 0 Verify intcd_flg_speechNetGC2Fail is 0 Verify intcd_flg_speechNetGC3Fail is 0 Verify intcd_flg_speechNetC4Fail is 0 Verify intcd_flg_speechNetATCFail is 0 Verify intcd_flg_speechNetP1Fail is 0 Verify intcd_flg_speechNetLogFail is 0 Verify intcd_flg_AuralToneModFail is 0 Verify intcd_flg_powerSupplyFail is 0 Verify intcd_flg_programCntrlFail is 0 Verify intcd_flg_RAMSFail is 0 Verify intcd_flg_CounterFail is 0 Verify intcd_flg_intercomFail is 0 Verify isd_enum_initStatus is 2 Verify isd_enum_shutdownStatus is 0 Verify isd_enum_shutdownRequest is 0 Verify isd_enum_hlcShutdown is 0 |  | Normal | nom/nom | Test Case |  |  |  | acM2S/acM2S_initialize ahrsM2S/ahrsM2S_initialize alnM2S/alnM2S_initialize atcM2S/atcM2S_initialize csM2S/csM2S_initialize dcM2S/dcM2S_initialize dfM2S/dfM2S_initialize ltM2S/ltM2S_initialize intcM2S/intcM2S_initialize dgpsM2S/dgpsM2S_initialize dpM2S/dpM2S_initialize dpvM2S/dpvM2S_initialize intcM2S/intcM2S_initialize lvcM2S/lvcM2S_initialize mdM2S/mdM2S_initialize pduM2S/pduM2S_initialize swM2S/swM2S_initialize tasM2S/tasM2S_initialize vlM2S/vlM2S_initialize wmlM2S/wmlM2S_initialize yrsM2S/yrsM2S_initialize bswM2S/bswM2S_initialize isM2S/isM2S_initialize | To check that default values are set during initialisation
TXB-HLC-TC_19253 | 4.1.2.47.0-14 |  | At Initialization Verify lvcd_enum_pinStatus is 0 Verify lvcd_flg_lvcValid is 0 Verify lvcd_enum_hydBrkPedStat is LVC_PS_UNACTUATED_E Verify lvcd_enum_throtPedStatus is LVC_PS_UNACTUATED_E Verify lvcd_enum_brkPedalStatus is LVC_PS_UNACTUATED_E Verify lvcd_enum_fwdNeuRevPos is LVC_FORWARD_E Verify lvcd_p_tugBrakePressure_bar is 0 Verify lvcd_pct_brkPedalPos is 0 Verify lvcd_enum_parkBrakeStatus is LVC_NOT_APPLIED_E Verify lvcd_enum_eStop is LVC_PS_UNACTUATED_E Verify lvcd_enum_wakeUpFctStatus is LVC_WAKE_UP_OFF_E Verify lvcd_enum_loadJoystick is LVC_LOAD_E Verify lvcd_enum_turretLockStatus is LVC_UNLOCKED_E Verify lvcd_enum_ignitionKeyStatus is LVC_IGNITION_OFF_E Verify lvcd_enum_operatStationPos is LVC_FWD_E Verify lvcd_enum_gate1Pos is LVC_GP_OPEN_E Verify lvcd_enum_gate2Pos is LVC_GP_OPEN_E Verify lvcd_enum_parkBrkReq is LVC_REQ_DISENGAGE_E Verify lvcd_enum_lvcOnOff is LVC_OFF_E Verify lvcd_enum_acLoadedUnloaded is LVC_AC_UNLOADED_E Verify lvcd_vel_machinSpeedLim_kmh is 0 Verify lvcd_pct_backplatePos is 0 Verify lvcd_pct_craddlePitch is 0 Verify lvcd_enum_loadingStep is LVC_LOAD_STAGE0_E Verify lvcd_enum_acFamily is LVC_A318_319_320_E Verify lvcd_enum_loadingMode is LVC_LM_AUTOMAT_E Verify lvcd_p_clampGatePress_bar is 0 Verify lvcd_enum_acSelectionAck is 0 Verify lvcd_enum_steeringModeRequired is 0 Verify mdd_enum_missionType is 0 Verify mdd_enum_acType is 255 Verify mdd_m_acWeight_ton is 60 Verify mdd_pct_acCenterGravity is 0 Verify mdd_enum_missionParamOverride is 0 Verify mdd_enum_weatherCondition is 0 Verify pdud_flg_pdu1Lvd is 0 Verify pdud_flg_pdu1CriticalLvd is 0 Verify pdud_flg_pdu1OverVoltage is 0 Verify pdud_flg_pdu2Lvd is 0 Verify pdud_flg_pdu2CriticalLvd is 0 Verify pdud_flg_pdu2OverVoltage is 0 Verify pdud_flg_pdu1Malfunction is 0 Verify pdud_flg_pdu2Malfunction is 0 Verify pdud_flg_pdu1Malfunction28V is 0 Verify pdud_flg_pdu2Malfunction28V is 0 Verify pdud_flg_pdu1Malfunction12V is 0 Verify pdud_flg_pdu2Malfunction12V is 0 Verify pdud_flg_pdu1Malfunction5V is 0 Verify pdud_flg_pdu2Malfunction5V is 0 Verify pdud_flg_pdu1OverTemperature is 0 Verify pdud_flg_pdu2OverTemperature is 0 Verify pdud_flg_pdu1BackupExist is 1 Verify pdud_flg_pdu2BackupExist is 1 Verify swd_a_driverSteerWheel_deg is -180 Verify swd_enum_driverSwTrustLevel is 2 Verify swd_flg_driverSteerWheelValid is1 Verify swd_flg_sensorChange is SW_NO_CHANGE_E Verify tasd_a_turret_deg is 0 Verify tasd_enum_turretTrustLevel is2 Verify tasd_flg_turretValid is1 Verify tasd_flg_tas1Valid is1 Verify tasd_flg_tas2Valid is1 Verify tasd_flg_badTas1Install is TAS_INSTALL_OK_E Verify tasd_flg_badTas2Install is TAS_INSTALL_OK_E Verify vld_f_pltfmVrtclFR_kN is 0 Verify vld_f_pltfmVrtclFL_kN is 0 Verify vld_f_pltfmVrtclRR_kN is 0 Verify vld_f_pltfmVrtclRL_kN is 0 Verify vld_flg_pltfmVrtclFRValid is 0 Verify vld_flg_pltfmVrtclFLValid is 0 Verify vld_flg_pltfmVrtclRRValid is 0 Verify vld_flg_pltfmVrtclRLValid is 0 Verify vld_enum_vlErrorFR is VL_NO_ERROR_E Verify vld_enum_vlErrorFL is VL_NO_ERROR_E Verify vld_enum_vlErrorRR is VL_NO_ERROR_E Verify vld_enum_vlErrorRL is VL_NO_ERROR_E Verify wmld_a_wheelAngFdbkFL_deg is 0 Verify wmld_enum_statusFL is WML_NORMAL_E Verify wmld_flg_wheelAngleFLValid is 0 Verify wmld_flg_wml1FLValid is 0 Verify wmld_flg_wml2FLValid is 0 Verify wmld_a_wheelAngFdbkML_deg is 0 Verify wmld_enum_statusML is WML_NORMAL_E Verify wmld_flg_wheelAngleMLValid is 0 Verify wmld_flg_wml1MLValid is 0 Verify wmld_flg_wml2MLValid is 0 Verify wmld_a_wheelAngFdbkRL_deg is 0 Verify wmld_enum_statusRL is WML_NORMAL_E Verify wmld_flg_wheelAngleRLValid is 0 Verify wmld_flg_wml1RLValid is 0 Verify wmld_flg_wml2RLValid is 0 Verify wmld_a_wheelAngFdbkFR_deg is 0 Verify wmld_enum_statusFR is WML_NORMAL_E Verify wmld_flg_wheelAngleFRValid is 0 Verify wmld_flg_wml1FRValid is 0 Verify wmld_flg_wml2FRValid is 0 Verify wmld_a_wheelAngFdbkMR_deg is 0 Verify wmld_enum_statusMR is WML_NORMAL_E Verify wmld_flg_wheelAngleMRValid is 0 Verify wmld_flg_wml1MRValid is 0 Verify wmld_flg_wml2MRValid is 0 Verify wmld_a_wheelAngFdbkRR_deg is 0 Verify wmld_enum_statusRR is WML_NORMAL_E Verify wmld_flg_wheelAngleRRValid is 0 Verify wmld_flg_wml1RRValid is 0 Verify wmld_flg_wml2RRValid is 0 Verify yrsd_adot_yrsYawRate_degps is 0 Verify yrs1d_enum_sensorVoltageStatus is YRS_NO_UNDER_OVERVOLTAGE_E Verify yrs2d_enum_sensorVoltageStatus is YRS_NO_UNDER_OVERVOLTAGE_E Verify yrs1d_enum_sensorSyncUnderflow is YRS_NO_SYNC_UNDERFLOW_E Verify yrs2d_enum_sensorSyncUnderflow is YRS_NO_SYNC_UNDERFLOW_E Verify yrs1d_enum_sensorSyncFail is YRS_NO_SYNC_FAIL_E Verify yrs2d_enum_sensorSyncFail is YRS_NO_SYNC_FAIL_E Verify yrs1d_acc_yrsAcceleration_mps2 is 0 Verify yrs2d_acc_yrsAcceleration_mps2 is 0 Verify yrsd_flg_yrsValid is 0 Verify yrs1d_enum_proxyMode is YRS_MODE_NON_OPERATIONAL_E Verify yrs2d_enum_proxyMode is YRS_MODE_NON_OPERATIONAL_E Verify yrs1d_flg_yrs1Valid is 0 Verify yrs2d_flg_yrs2Valid is 0 Verify yrs1d_adot_yrs1YawRate_degps is 0 Verify yrs2d_adot_yrs2YawRate_degps is 0 Verify yrs1d_flg_ahrsErrors is 0 Verify yrs2d_flg_ahrsErrors is 0 Verify ltd_f_pltfmVrtclFR_kN is 0 Verify ltd_f_pltfmVrtclFL_kN is 0 Verify ltd_f_pltfmVrtclRR_kN is 0 Verify ltd_f_pltfmVrtclRL_kN is 0 Verify ltd_flg_pltfmVrtclFRValid is 0 Verify ltd_flg_pltfmVrtclFLValid is 0 Verify ltd_flg_pltfmVrtclRRValid is 0 Verify ltd_flg_pltfmVrtclRLValid is 0 Verify ltd_enum_ltErrorFR is LT_NO_ERROR_E Verify ltd_enum_ltErrorFL is LT_NO_ERROR_E Verify ltd_enum_ltErrorRR is LT_NO_ERROR_E Verify ltd_enum_ltErrorRL is LT_NO_ERROR_E |  | Normal | nom/nom | Test Case |  |  |  | acM2S/acM2S_initialize ahrsM2S/ahrsM2S_initialize alnM2S/alnM2S_initialize atcM2S/atcM2S_initialize csM2S/csM2S_initialize dcM2S/dcM2S_initialize dfM2S/dfM2S_initialize ltM2S/ltM2S_initialize intcM2S/intcM2S_initialize dgpsM2S/dgpsM2S_initialize dpM2S/dpM2S_initialize dpvM2S/dpvM2S_initialize intcM2S/intcM2S_initialize lvcM2S/lvcM2S_initialize mdM2S/mdM2S_initialize pduM2S/pduM2S_initialize swM2S/swM2S_initialize tasM2S/tasM2S_initialize vlM2S/vlM2S_initialize wmlM2S/wmlM2S_initialize yrsM2S/yrsM2S_initialize bswM2S/bswM2S_initialize isM2S/isM2S_initialize | continuation of "TXB-HLC-TC_19252"
TXB-HLC-TC_1002 | 4.1.2.48 | CAN MFL Builder (DM1 Protocol)
TXB-HLC-TC_4578 | 4.1.2.48.0-1 |  | Verify that the following input messages from Health Monitor (HM) to CAN MFL builder are received through CAN BUS 1 ,2 & 11: hmd_bus_dgps1SystemOut.hmd_index_systemSPN in the range 521472 to 524287 hmd_bus_dgps2SystemOut.hmd_index_systemSPN in the range 521472 to 524287 hmd_bus_vlFLsystemOut.hmd_index_systemSPN in the range 521472 to 524287 hmd_bus_vlFRsystemOut.hmd_index_systemSPN in the range 521472 to 524287 hmd_bus_vlRRsystemOut.hmd_index_systemSPN in the range 521472 to 524287 hmd_bus_vlRLsystemOut.hmd_index_systemSPN in the range 521472 to 524287 hmd_bus_acSystemOut.hmd_index_systemSPN in the range 521472 to 524287 hmd_bus_df1SystemOut.hmd_index_systemSPN in the range 521472 to 524287 hmd_bus_df2SystemOut.hmd_index_systemSPN in the range 521472 to 524287 hmd_bus_dpFsystemOut.hmd_index_systemSPN in the range 521472 to 524287 hmd_bus_dpRsystemOut.hmd_index_systemSPN in the range 521472 to 524287 hmd_bus_dpAsystemOut.hmd_index_systemSPN in the range 521472 to 524287 hmd_bus_dpvSystemOut.hmd_index_systemSPN in the range 521472 to 524287 hmd_bus_tas1SystemOut.hmd_index_systemSPN in the range 521472 to 524287 hmd_bus_tas2SystemOut.hmd_index_systemSPN in the range 521472 to 524287 hmd_bus_smSystemOut.hmd_index_systemSPN in the range 521472 to 524287 hmd_bus_pdu1SystemOut.hmd_index_systemSPN in the range 521472 to 524287 hmd_bus_pdu2SystemOut.hmd_index_systemSPN in the range 521472 to 524287 hmd_bus_intcSystemOut.hmd_index_systemSPN in the range 521472 to 524287 |  | NORMAL |  | Test Case | SSDD-L-23910 |  |  | LLR-MC-49162
TXB-HLC-TC_4579 | 4.1.2.48.0-2 |  | Verify that the following input messages from Health Monitor (HM) to CAN MFL builder are received through CAN BUS 1,2 & 11: hmd_bus_dgps1SystemOut.hmd_index_systemFMI in the range 0 to 31 hmd_bus_dgps2SystemOut.hmd_index_systemFMI in the range 0 to 31 hmd_bus_vlFLsystemOut.hmd_index_systemFMI in the range 0 to 31 hmd_bus_vlFRsystemOut.hmd_index_systemFMI in the range 0 to 31 hmd_bus_vlRRsystemOut.hmd_index_systemFMI in the range 0 to 31 hmd_bus_vlRLsystemOut.hmd_index_systemFMI in the range 0 to 31 hmd_bus_acSystemOut.hmd_index_systemFMI in the range 0 to 31 hmd_bus_df1SystemOut.hmd_index_systemFMI in the range 0 to 31 hmd_bus_df2SystemOut.hmd_index_systemFMI in the range 0 to 31 hmd_bus_dpFsystemOut.hmd_index_systemFMI in the range 0 to 31 hmd_bus_dpRsystemOut.hmd_index_systemFMI in the range 0 to 31 hmd_bus_dpAsystemOut.hmd_index_systemFMI in the range 0 to 31 hmd_bus_dpvSystemOut.hmd_index_systemFMI in the range 0 to 31 hmd_bus_tas1SystemOut.hmd_index_systemFMI in the range 0 to 31 hmd_bus_tas2SystemOut.hmd_index_systemFMI in the range 0 to 31 hmd_bus_smSystemOut.hmd_index_systemFMI in the range 0 to 31 hmd_bus_pdu1SystemOut.hmd_index_systemFMI in the range 0 to 31 hmd_bus_pdu2SystemOut.hmd_index_systemFMI in the range 0 to 31 hmd_bus_intcSystemOut.hmd_index_systemFMI in the range 0 to 31 |  | NORMAL |  | Test Case | SSDD-L-23910 |  |  | LLR-MC-49162
TXB-HLC-TC_4580 | 4.1.2.48.0-3 |  | Verify that the following input messages from Health Monitor (HM) to CAN MFL builder are received through CAN BUS 1,2 & 11: hmd_bus_dgps1SystemOut.hmd_flt_systemMFL in the range 0 to 1 hmd_bus_dgps2SystemOut.hmd_flt_systemMFL in the range 0 to 1 hmd_bus_vlFLsystemOut.hmd_flt_systemMFL in the range 0 to 1 hmd_bus_vlFRsystemOut.hmd_flt_systemMFL in the range 0 to 1 hmd_bus_vlRRsystemOut.hmd_flt_systemMFL in the range 0 to 1 hmd_bus_vlRLsystemOut.hmd_flt_systemMFL in the range 0 to 1 hmd_bus_acSystemOut.hmd_flt_systemMFL in the range 0 to 1 hmd_bus_df1SystemOut.hmd_flt_systemMFL in the range 0 to 1 hmd_bus_df2SystemOut.hmd_flt_systemMFL in the range 0 to 1 hmd_bus_dpFsystemOut.hmd_flt_systemMFL in the range 0 to 1 hmd_bus_dpRsystemOut.hmd_flt_systemMFL in the range 0 to 1 hmd_bus_dpAsystemOut.hmd_flt_systemMFL in the range 0 to 1 hmd_bus_dpvSystemOut.hmd_flt_systemMFL in the range 0 to 1 hmd_bus_tas1SystemOut.hmd_flt_systemMFL in the range 0 to 1 hmd_bus_tas2SystemOut.hmd_flt_systemMFL in the range 0 to 1 hmd_bus_smSystemOut.hmd_flt_systemMFL in the range 0 to 1 hmd_bus_pdu1SystemOut.hmd_flt_systemMFL in the range 0 to 1 hmd_bus_pdu2SystemOut.hmd_flt_systemMFL in the range 0 to 1 hmd_bus_intcSystemOut.hmd_flt_systemMFL in the range 0 to 1 |  | NORMAL |  | Test Case | SSDD-L-23910 |  |  | LLR-MC-49162
TXB-HLC-TC_4581 | 4.1.2.48.0-4 |  | Verify that the following input messages from Health Monitor (HM) to CAN MFL builder are received through CAN BUS 1,2 & 11: hmd_bus_dgps1SystemOut.hmd_flt_systemMFL in the range 0 to 200 hmd_bus_dgps2SystemOut.hmd_flt_systemMFL in the range 0 to 200 hmd_bus_vlFLsystemOut.hmd_flt_systemMFL in the range 0 to 200 hmd_bus_vlFRsystemOut.hmd_flt_systemMFL in the range 0 to 200 hmd_bus_vlRRsystemOut.hmd_flt_systemMFL in the range 0 to 200 hmd_bus_vlRLsystemOut.hmd_flt_systemMFL in the range 0 to 200 hmd_bus_acSystemOut.hmd_flt_systemMFL in the range 0 to 200 hmd_bus_df1SystemOut.hmd_flt_systemMFL in the range 0 to 200 hmd_bus_df2SystemOut.hmd_flt_systemMFL in the range 0 to 200 hmd_bus_dpFsystemOut.hmd_flt_systemMFL in the range 0 to 200 hmd_bus_dpRsystemOut.hmd_flt_systemMFL in the range 0 to 200 hmd_bus_dpAsystemOut.hmd_flt_systemMFL in the range 0 to 200 hmd_bus_dpvSystemOut.hmd_flt_systemMFL in the range 0 to 200 hmd_bus_tas1SystemOut.hmd_flt_systemMFL in the range 0 to 200 hmd_bus_tas2SystemOut.hmd_flt_systemMFL in the range 0 to 200 hmd_bus_smSystemOut.hmd_flt_systemMFL in the range 0 to 200 hmd_bus_pdu1SystemOut.hmd_flt_systemMFL in the range 0 to 200 hmd_bus_pdu2SystemOut.hmd_flt_systemMFL in the range 0 to 200 hmd_bus_intcSystemOut.hmd_flt_systemMFL in the range 0 to 200 |  | NORMAL |  | Test Case | SSDD-L-23910 |  |  | LLR-MC-49162
TXB-HLC-TC_4582 | 4.1.2.48.0-5 |  | Verify that the following outputs from CAN MFL Builder (DM1 Protocol) complies with characteristics described below: Byte 0 of dm1MessageFrames in the range 0 to 255 Byte 1 of dm1MessageFrames in the range 0 to 255 Byte 2 of dm1MessageFrames in the range 0 to 524287 Byte 3 of dm1MessageFrames in the range 0 to 31 Byte 4 of dm1MessageFrames in the range 0 to 1 Byte 5 of dm1MessageFrames in the range 0 to 127 Byte 6 of dm1MessageFrames in the range 0 to 255 Byte 7 of dm1MessageFrames in the range 0 to 255 hlcd_num_brodcastAnnounceMessage in the range 0 to 255 hlcd_num_messageSize in the range 0 to 65535 hlcd_num_totalNumberOfPackets in the range 0 to 255 hlcd_num_dm1Byte4 in the range 0 to 255 hlcd_num_packetMessagePGNbyte5 in the range 0 to 255 hlcd_num_packetMessagePGNbyte6 in the range 0 to 255 hlcd_num_packetMessagePGNbyte7 in the range 0 to 255 hlcd_num_packetNumber in the range 0 to 255 hlcd_num_failurePacketData[0..6].hlcd_num_hlcDataFailureChar in the range 0 to 255 |  | NORMAL |  | Test Case | SSDD-L-33618 |  |  | LLR-MC-37304 LLR-MC-49025 LLR-MC-49106 LLR-MC-49119 LLR-MC-49120 LLR-MC-49602 LLR-MC-49603 LLR-MC-49604
TXB-HLC-TC_4584 | 4.1.2.48.0-6 |  | Verify that the MFL Builder is processed for every 50msec. |  | NORMAL |  | Test Case | SSDD-L-36078 |  |  | LLR-MC-49025
TXB-HLC-TC_10204 | 4.1.2.48.0-7 |  | Set hmd_bus_dgps1SystemOut.hmd_index_systemSPN to 521523 Set hmd_bus_dgps1SystemOut.hmd_index_systemFMI to 31 Set hmd_bus_dgps1SystemOut.hmd_flt_systemMFL to 1 Set hmd_bus_dgps1SystemOut.hmd_ctr_faultCounter to 2 Set hmd_bus_dgps2SystemOut.hmd_index_systemSPN to 521543 Set hmd_bus_dgps2SystemOut.hmd_index_systemFMI to 31 Set hmd_bus_dgps2SystemOut.hmd_flt_systemMFL to 0 Set hmd_bus_dgps2SystemOut.hmd_ctr_faultCounter to 0 Set hmd_bus_vlFLsystemOut.hmd_index_systemSPN to 521487 Set hmd_bus_vlFLsystemOut.hmd_index_systemFMI to 31 Set hmd_bus_vlFLsystemOut.hmd_flt_systemMFL to 0 Set hmd_bus_vlFLsystemOut.hmd_ctr_faultCounter to 0 Set hmd_bus_vlFRsystemOut.hmd_index_systemSPN to 521477 Set hmd_bus_vlFRsystemOut.hmd_index_systemFMI to 31 Set hmd_bus_vlFRsystemOut.hmd_flt_systemMFL to 0 Set hmd_bus_vlFRsystemOut.hmd_ctr_faultCounter to 0 Set hmd_bus_vlRRsystemOut.hmd_index_systemSPN to 521497 Set hmd_bus_vlRRsystemOut.hmd_index_systemFMI to 31 Set hmd_bus_vlRRsystemOut.hmd_flt_systemMFL to 0 Set hmd_bus_vlRRsystemOut.hmd_ctr_faultCounter to 0 Set hmd_bus_vlRLsystemOut.hmd_index_systemSPN to 521507 Set hmd_bus_vlRLsystemOut.hmd_index_systemFMI to 31 Set hmd_bus_vlRLsystemOut.hmd_flt_systemMFL to 0 Set hmd_bus_vlRLsystemOut.hmd_ctr_faultCounter to 0 Set hmd_bus_acSystemOut.hmd_index_systemSPN to 521656 Set hmd_bus_acSystemOut.hmd_index_systemFMI to 31 Set hmd_bus_acSystemOut.hmd_flt_systemMFL to 0 Set hmd_bus_acSystemOut.hmd_ctr_faultCounter to 0 Set hmd_bus_df1SystemOut.hmd_index_systemSPN to 521570 Set hmd_bus_df1SystemOut.hmd_index_systemFMI to 31 Set hmd_bus_df1SystemOut.hmd_flt_systemMFL to 0 Set hmd_bus_df1SystemOut.hmd_ctr_faultCounter to 0 Set hmd_bus_df2SystemOut.hmd_index_systemSPN to 521580 Set hmd_bus_df2SystemOut.hmd_index_systemFMI to 31 Set hmd_bus_df2SystemOut.hmd_flt_systemMFL to 0 Set hmd_bus_df2SystemOut.hmd_ctr_faultCounter to 0 Set hmd_bus_dpFsystemOut.hmd_index_systemSPN to 521590 Set hmd_bus_dpFsystemOut.hmd_index_systemFMI to 31 Set hmd_bus_dpFsystemOut.hmd_flt_systemMFL to 0 Set hmd_bus_dpFsystemOut.hmd_ctr_faultCounter to 0 Set hmd_bus_dpRsystemOut.hmd_index_systemSPN to 521600 Set hmd_bus_dpRsystemOut.hmd_index_systemFMI to 31 Set hmd_bus_dpRsystemOut.hmd_flt_systemMFL to 0 Set hmd_bus_dpRsystemOut.hmd_ctr_faultCounter to 0 Set hmd_bus_dpAsystemOut.hmd_index_systemSPN to 521610 Set hmd_bus_dpAsystemOut.hmd_index_systemFMI to 31 Set hmd_bus_dpAsystemOut.hmd_flt_systemMFL to 0 Set hmd_bus_dpAsystemOut.hmd_ctr_faultCounter to 0 Set hmd_bus_dpvSystemOut.hmd_index_systemSPN to 521562 Set hmd_bus_dpvSystemOut.hmd_index_systemFMI to 31 Set hmd_bus_dpvSystemOut.hmd_flt_systemMFL to 0 Set hmd_bus_dpvSystemOut.hmd_ctr_faultCounter to 0 Set hmd_bus_tas1SystemOut.hmd_index_systemSPN to 521770 Set hmd_bus_tas1SystemOut.hmd_index_systemFMI to 31 Set hmd_bus_tas1SystemOut.hmd_flt_systemMFL to 0 Set hmd_bus_tas1SystemOut.hmd_ctr_faultCounter to 0 Set hmd_bus_tas2SystemOut.hmd_index_systemSPN to 521771 Set hmd_bus_tas2SystemOut.hmd_index_systemFMI to 31 Set hmd_bus_tas2SystemOut.hmd_flt_systemMFL to 0 Set hmd_bus_tas2SystemOut.hmd_ctr_faultCounter to 0 Set hmd_bus_smSystemOut.hmd_index_systemSPN to 521720 Set hmd_bus_smSystemOut.hmd_index_systemFMI to 31 Set hmd_bus_smSystemOut.hmd_flt_systemMFL to 0 Set hmd_bus_smSystemOut.hmd_ctr_faultCounter to 0 Set hmd_bus_pdu1SystemOut.hmd_index_systemSPN to 521787 Set hmd_bus_pdu1SystemOut.hmd_index_systemFMI to 31 Set hmd_bus_pdu1SystemOut.hmd_flt_systemMFL to 0 Set hmd_bus_pdu1SystemOut.hmd_ctr_faultCounter to 0 Set hmd_bus_pdu2SystemOut.hmd_index_systemSPN to 521797 Set hmd_bus_pdu2SystemOut.hmd_index_systemFMI to 31 Set hmd_bus_pdu2SystemOut.hmd_flt_systemMFL to 0 Set hmd_bus_pdu2SystemOut.hmd_ctr_faultCounter to 0 Set hmd_bus_intcSystemOut.hmd_index_systemSPN to 521691 Set hmd_bus_intcSystemOut.hmd_index_systemFMI to 31 Set hmd_bus_intcSystemOut.hmd_flt_systemMFL to 0 Set hmd_bus_intcSystemOut.hmd_ctr_faultCounter to 0 Verify Byte2 of dm1MessageFrames is 51 Verify Byte3 of dm1MessageFrames is 245 Verify Byte4 of dm1MessageFrames is 255 Verify Byte5 of dm1MessageFrames is 2 |  | NORMAL | Nom/Nom | Test Case | SSDD-L-24240 |  |  | LLR-MC-49390 LLR-MC-49425 LLR-MC-49443 LLR-MC-49464 LLR-MC-49498 LLR-MC-49556 LLR-MC-49574 LLR-MC-49584 | Assume at the end of the 1 second slot, in which the failure had appeared. The failure is still active at the time of the sample. Inputs are set to nom value
TXB-HLC-TC_10205 | 4.1.2.48.0-8 |  | Set hmd_bus_dgps1SystemOut.hmd_index_systemSPN to 524287 Set hmd_bus_dgps1SystemOut.hmd_index_systemFMI to 31 Set hmd_bus_dgps1SystemOut.hmd_flt_systemMFL to 1 Set hmd_bus_dgps1SystemOut.hmd_ctr_faultCounter to 200 Set hmd_bus_dgps2SystemOut.hmd_index_systemSPN to 524287 Set hmd_bus_dgps2SystemOut.hmd_index_systemFMI to 31 Set hmd_bus_dgps2SystemOut.hmd_flt_systemMFL to 0 Set hmd_bus_dgps2SystemOut.hmd_ctr_faultCounter to 200 Set hmd_bus_vlFLsystemOut.hmd_index_systemSPN to 524287 Set hmd_bus_vlFLsystemOut.hmd_index_systemFMI to 31 Set hmd_bus_vlFLsystemOut.hmd_flt_systemMFL to 0 Set hmd_bus_vlFLsystemOut.hmd_ctr_faultCounter to 200 Set hmd_bus_vlFRsystemOut.hmd_index_systemSPN to 524287 Set hmd_bus_vlFRsystemOut.hmd_index_systemFMI to 31 Set hmd_bus_vlFRsystemOut.hmd_flt_systemMFL to 0 Set hmd_bus_vlFRsystemOut.hmd_ctr_faultCounter to 200 Set hmd_bus_vlRRsystemOut.hmd_index_systemSPN to 524287 Set hmd_bus_vlRRsystemOut.hmd_index_systemFMI to 31 Set hmd_bus_vlRRsystemOut.hmd_flt_systemMFL to 0 Set hmd_bus_vlRRsystemOut.hmd_ctr_faultCounter to 200 Set hmd_bus_vlRLsystemOut.hmd_index_systemSPN to 524287 Set hmd_bus_vlRLsystemOut.hmd_index_systemFMI to 31 Set hmd_bus_vlRLsystemOut.hmd_flt_systemMFL to 0 Set hmd_bus_vlRLsystemOut.hmd_ctr_faultCounter to 200 Set hmd_bus_acSystemOut.hmd_index_systemSPN to 524287 Set hmd_bus_acSystemOut.hmd_index_systemFMI to 31 Set hmd_bus_acSystemOut.hmd_flt_systemMFL to 0 Set hmd_bus_acSystemOut.hmd_ctr_faultCounter to 200 Set hmd_bus_df1SystemOut.hmd_index_systemSPN to 524287 Set hmd_bus_df1SystemOut.hmd_index_systemFMI to 31 Set hmd_bus_df1SystemOut.hmd_flt_systemMFL to 0 Set hmd_bus_df1SystemOut.hmd_ctr_faultCounter to 200 Set hmd_bus_df2SystemOut.hmd_index_systemSPN to 524287 Set hmd_bus_df2SystemOut.hmd_index_systemFMI to 31 Set hmd_bus_df2SystemOut.hmd_flt_systemMFL to 0 Set hmd_bus_df2SystemOut.hmd_ctr_faultCounter to 200 Set hmd_bus_dpFsystemOut.hmd_index_systemSPN to 524287 Set hmd_bus_dpFsystemOut.hmd_index_systemFMI to 31 Set hmd_bus_dpFsystemOut.hmd_flt_systemMFL to 0 Set hmd_bus_dpFsystemOut.hmd_ctr_faultCounter to 200 Set hmd_bus_dpRsystemOut.hmd_index_systemSPN to 524287 Set hmd_bus_dpRsystemOut.hmd_index_systemFMI to 31 Set hmd_bus_dpRsystemOut.hmd_flt_systemMFL to 0 Set hmd_bus_dpRsystemOut.hmd_ctr_faultCounter to 200 Set hmd_bus_dpAsystemOut.hmd_index_systemSPN to 524287 Set hmd_bus_dpAsystemOut.hmd_index_systemFMI to 31 Set hmd_bus_dpAsystemOut.hmd_flt_systemMFL to 0 Set hmd_bus_dpAsystemOut.hmd_ctr_faultCounter to 200 Set hmd_bus_dpvSystemOut.hmd_index_systemSPN to 524287 Set hmd_bus_dpvSystemOut.hmd_index_systemFMI to 31 Set hmd_bus_dpvSystemOut.hmd_flt_systemMFL to 0 Set hmd_bus_dpvSystemOut.hmd_ctr_faultCounter to 200 Set hmd_bus_tas1SystemOut.hmd_index_systemSPN to 524287 Set hmd_bus_tas1SystemOut.hmd_index_systemFMI to 31 Set hmd_bus_tas1SystemOut.hmd_flt_systemMFL to 0 Set hmd_bus_tas1SystemOut.hmd_ctr_faultCounter to 200 Set hmd_bus_tas2SystemOut.hmd_index_systemSPN to 524287 Set hmd_bus_tas2SystemOut.hmd_index_systemFMI to 31 Set hmd_bus_tas2SystemOut.hmd_flt_systemMFL to 0 Set hmd_bus_tas2SystemOut.hmd_ctr_faultCounter to 200 Set hmd_bus_smSystemOut.hmd_index_systemSPN to 524287 Set hmd_bus_smSystemOut.hmd_index_systemFMI to 31 Set hmd_bus_smSystemOut.hmd_flt_systemMFL to 0 Set hmd_bus_smSystemOut.hmd_ctr_faultCounter to 200 Set hmd_bus_pdu1SystemOut.hmd_index_systemSPN to 524287 Set hmd_bus_pdu1SystemOut.hmd_index_systemFMI to 31 Set hmd_bus_pdu1SystemOut.hmd_flt_systemMFL to 0 Set hmd_bus_pdu1SystemOut.hmd_ctr_faultCounter to 200 Set hmd_bus_pdu2SystemOut.hmd_index_systemSPN to 524287 Set hmd_bus_pdu2SystemOut.hmd_index_systemFMI to 31 Set hmd_bus_pdu2SystemOut.hmd_flt_systemMFL to 0 Set hmd_bus_pdu2SystemOut.hmd_ctr_faultCounter to 200 Set hmd_bus_intcSystemOut.hmd_index_systemSPN to 524287 Set hmd_bus_intcSystemOut.hmd_index_systemFMI to 31 Set hmd_bus_intcSystemOut.hmd_flt_systemMFL to 0 Set hmd_bus_intcSystemOut.hmd_ctr_faultCounter to 200 Verify Byte2 of dm1MessageFrames is 255 Verify Byte3 of dm1MessageFrames is 255 Verify Byte4 of dm1MessageFrames is 255 Verify Byte5 of dm1MessageFrames is 200 |  | NORMAL | Nom/Max | Test Case | SSDD-L-24240 |  |  | LLR-MC-49390 LLR-MC-49425 LLR-MC-49443 LLR-MC-49464 LLR-MC-49498 LLR-MC-49556 LLR-MC-49574 LLR-MC-49584 | Assume at the end of the 1 second slot, in which the failure had appeared. The failure is still active at the time of the sample. Inputs are set to max value
TXB-HLC-TC_10206 | 4.1.2.48.0-9 |  | Set hmd_bus_dgps1SystemOut.hmd_index_systemSPN to 521472 Set hmd_bus_dgps1SystemOut.hmd_index_systemFMI to 0 Set hmd_bus_dgps1SystemOut.hmd_flt_systemMFL to 1 Set hmd_bus_dgps1SystemOut.hmd_ctr_faultCounter to 0 Set hmd_bus_dgps2SystemOut.hmd_index_systemSPN to 521472 Set hmd_bus_dgps2SystemOut.hmd_index_systemFMI to 0 Set hmd_bus_dgps2SystemOut.hmd_flt_systemMFL to 0 Set hmd_bus_dgps2SystemOut.hmd_ctr_faultCounter to 0 Set hmd_bus_vlFLsystemOut.hmd_index_systemSPN to 521472 Set hmd_bus_vlFLsystemOut.hmd_index_systemFMI to 0 Set hmd_bus_vlFLsystemOut.hmd_flt_systemMFL to 0 Set hmd_bus_vlFLsystemOut.hmd_ctr_faultCounter to 0 Set hmd_bus_vlFRsystemOut.hmd_index_systemSPN to 521472 Set hmd_bus_vlFRsystemOut.hmd_index_systemFMI to 0 Set hmd_bus_vlFRsystemOut.hmd_flt_systemMFL to 0 Set hmd_bus_vlFRsystemOut.hmd_ctr_faultCounter to 0 Set hmd_bus_vlRRsystemOut.hmd_index_systemSPN to 521472 Set hmd_bus_vlRRsystemOut.hmd_index_systemFMI to 0 Set hmd_bus_vlRRsystemOut.hmd_flt_systemMFL to 0 Set hmd_bus_vlRRsystemOut.hmd_ctr_faultCounter to 0 Set hmd_bus_vlRLsystemOut.hmd_index_systemSPN to 521472 Set hmd_bus_vlRLsystemOut.hmd_index_systemFMI to 0 Set hmd_bus_vlRLsystemOut.hmd_flt_systemMFL to 0 Set hmd_bus_vlRLsystemOut.hmd_ctr_faultCounter to 0 Set hmd_bus_acSystemOut.hmd_index_systemSPN to 521472 Set hmd_bus_acSystemOut.hmd_index_systemFMI to 0 Set hmd_bus_acSystemOut.hmd_flt_systemMFL to 0 Set hmd_bus_acSystemOut.hmd_ctr_faultCounter to 0 Set hmd_bus_df1SystemOut.hmd_index_systemSPN to 521472 Set hmd_bus_df1SystemOut.hmd_index_systemFMI to 0 Set hmd_bus_df1SystemOut.hmd_flt_systemMFL to 0 Set hmd_bus_df1SystemOut.hmd_ctr_faultCounter to 0 Set hmd_bus_df2SystemOut.hmd_index_systemSPN to 521472 Set hmd_bus_df2SystemOut.hmd_index_systemFMI to 0 Set hmd_bus_df2SystemOut.hmd_flt_systemMFL to 0 Set hmd_bus_df2SystemOut.hmd_ctr_faultCounter to 0 Set hmd_bus_dpFsystemOut.hmd_index_systemSPN to 521472 Set hmd_bus_dpFsystemOut.hmd_index_systemFMI to 0 Set hmd_bus_dpFsystemOut.hmd_flt_systemMFL to 0 Set hmd_bus_dpFsystemOut.hmd_ctr_faultCounter to 0 Set hmd_bus_dpRsystemOut.hmd_index_systemSPN to 521472 Set hmd_bus_dpRsystemOut.hmd_index_systemFMI to 0 Set hmd_bus_dpRsystemOut.hmd_flt_systemMFL to 0 Set hmd_bus_dpRsystemOut.hmd_ctr_faultCounter to 0 Set hmd_bus_dpAsystemOut.hmd_index_systemSPN to 521472 Set hmd_bus_dpAsystemOut.hmd_index_systemFMI to 0 Set hmd_bus_dpAsystemOut.hmd_flt_systemMFL to 0 Set hmd_bus_dpAsystemOut.hmd_ctr_faultCounter to 0 Set hmd_bus_dpvSystemOut.hmd_index_systemSPN to 521472 Set hmd_bus_dpvSystemOut.hmd_index_systemFMI to 0 Set hmd_bus_dpvSystemOut.hmd_flt_systemMFL to 0 Set hmd_bus_dpvSystemOut.hmd_ctr_faultCounter to 0 Set hmd_bus_tas1SystemOut.hmd_index_systemSPN to 521472 Set hmd_bus_tas1SystemOut.hmd_index_systemFMI to 0 Set hmd_bus_tas1SystemOut.hmd_flt_systemMFL to 0 Set hmd_bus_tas1SystemOut.hmd_ctr_faultCounter to 0 Set hmd_bus_tas2SystemOut.hmd_index_systemSPN to 521472 Set hmd_bus_tas2SystemOut.hmd_index_systemFMI to 0 Set hmd_bus_tas2SystemOut.hmd_flt_systemMFL to 0 Set hmd_bus_tas2SystemOut.hmd_ctr_faultCounter to 0 Set hmd_bus_smSystemOut.hmd_index_systemSPN to 521472 Set hmd_bus_smSystemOut.hmd_index_systemFMI to 0 Set hmd_bus_smSystemOut.hmd_flt_systemMFL to 0 Set hmd_bus_smSystemOut.hmd_ctr_faultCounter to 0 Set hmd_bus_pdu1SystemOut.hmd_index_systemSPN to 521472 Set hmd_bus_pdu1SystemOut.hmd_index_systemFMI to 0 Set hmd_bus_pdu1SystemOut.hmd_flt_systemMFL to 0 Set hmd_bus_pdu1SystemOut.hmd_ctr_faultCounter to 0 Set hmd_bus_pdu2SystemOut.hmd_index_systemSPN to 521472 Set hmd_bus_pdu2SystemOut.hmd_index_systemFMI to 0 Set hmd_bus_pdu2SystemOut.hmd_flt_systemMFL to 0 Set hmd_bus_pdu2SystemOut.hmd_ctr_faultCounter to 0 Set hmd_bus_intcSystemOut.hmd_index_systemSPN to 521472 Set hmd_bus_intcSystemOut.hmd_index_systemFMI to 0 Set hmd_bus_intcSystemOut.hmd_flt_systemMFL to 0 Set hmd_bus_intcSystemOut.hmd_ctr_faultCounter to 0 Verify Byte2 of dm1MessageFrames is 0 Verify Byte3 of dm1MessageFrames is 245 Verify Byte4 of dm1MessageFrames is 224 Verify Byte5 of dm1MessageFrames is 0 |  | NORMAL | Nom/Min | Test Case | SSDD-L-24240 |  |  | LLR-MC-49390 LLR-MC-49425 LLR-MC-49443 LLR-MC-49464 LLR-MC-49498 LLR-MC-49556 LLR-MC-49574 LLR-MC-49584 | Assume at the end of the 1 second slot, in which the failure had appeared. The failure is still active at the time of the sample. Inputs are set to min value
TXB-HLC-TC_10207 | 4.1.2.48.0-10 |  | Set hmd_bus_dgps1SystemOut.hmd_index_systemSPN to 521523 Set hmd_bus_dgps1SystemOut.hmd_index_systemFMI to 31 Set hmd_bus_dgps1SystemOut.hmd_flt_systemMFL to 0 Set hmd_bus_dgps1SystemOut.hmd_ctr_faultCounter to 2 Set hmd_bus_dgps2SystemOut.hmd_index_systemSPN to 521543 Set hmd_bus_dgps2SystemOut.hmd_index_systemFMI to 31 Set hmd_bus_dgps2SystemOut.hmd_flt_systemMFL to 1 Set hmd_bus_dgps2SystemOut.hmd_ctr_faultCounter to 2 Set hmd_bus_vlFLsystemOut.hmd_index_systemSPN to 521487 Set hmd_bus_vlFLsystemOut.hmd_index_systemFMI to 31 Set hmd_bus_vlFLsystemOut.hmd_flt_systemMFL to 0 Set hmd_bus_vlFLsystemOut.hmd_ctr_faultCounter to 0 Set hmd_bus_vlFRsystemOut.hmd_index_systemSPN to 521477 Set hmd_bus_vlFRsystemOut.hmd_index_systemFMI to 31 Set hmd_bus_vlFRsystemOut.hmd_flt_systemMFL to 0 Set hmd_bus_vlFRsystemOut.hmd_ctr_faultCounter to 0 Set hmd_bus_vlRRsystemOut.hmd_index_systemSPN to 521497 Set hmd_bus_vlRRsystemOut.hmd_index_systemFMI to 31 Set hmd_bus_vlRRsystemOut.hmd_flt_systemMFL to 0 Set hmd_bus_vlRRsystemOut.hmd_ctr_faultCounter to 0 Set hmd_bus_vlRLsystemOut.hmd_index_systemSPN to 521507 Set hmd_bus_vlRLsystemOut.hmd_index_systemFMI to 31 Set hmd_bus_vlRLsystemOut.hmd_flt_systemMFL to 0 Set hmd_bus_vlRLsystemOut.hmd_ctr_faultCounter to 0 Set hmd_bus_acSystemOut.hmd_index_systemSPN to 521656 Set hmd_bus_acSystemOut.hmd_index_systemFMI to 31 Set hmd_bus_acSystemOut.hmd_flt_systemMFL to 0 Set hmd_bus_acSystemOut.hmd_ctr_faultCounter to 0 Set hmd_bus_df1SystemOut.hmd_index_systemSPN to 521570 Set hmd_bus_df1SystemOut.hmd_index_systemFMI to 31 Set hmd_bus_df1SystemOut.hmd_flt_systemMFL to 0 Set hmd_bus_df1SystemOut.hmd_ctr_faultCounter to 0 Set hmd_bus_df2SystemOut.hmd_index_systemSPN to 521580 Set hmd_bus_df2SystemOut.hmd_index_systemFMI to 31 Set hmd_bus_df2SystemOut.hmd_flt_systemMFL to 0 Set hmd_bus_df2SystemOut.hmd_ctr_faultCounter to 0 Set hmd_bus_dpFsystemOut.hmd_index_systemSPN to 521590 Set hmd_bus_dpFsystemOut.hmd_index_systemFMI to 31 Set hmd_bus_dpFsystemOut.hmd_flt_systemMFL to 0 Set hmd_bus_dpFsystemOut.hmd_ctr_faultCounter to 0 Set hmd_bus_dpRsystemOut.hmd_index_systemSPN to 521600 Set hmd_bus_dpRsystemOut.hmd_index_systemFMI to 31 Set hmd_bus_dpRsystemOut.hmd_flt_systemMFL to 0 Set hmd_bus_dpRsystemOut.hmd_ctr_faultCounter to 0 Set hmd_bus_dpAsystemOut.hmd_index_systemSPN to 521610 Set hmd_bus_dpAsystemOut.hmd_index_systemFMI to 31 Set hmd_bus_dpAsystemOut.hmd_flt_systemMFL to 0 Set hmd_bus_dpAsystemOut.hmd_ctr_faultCounter to 0 Set hmd_bus_dpvSystemOut.hmd_index_systemSPN to 521562 Set hmd_bus_dpvSystemOut.hmd_index_systemFMI to 31 Set hmd_bus_dpvSystemOut.hmd_flt_systemMFL to 0 Set hmd_bus_dpvSystemOut.hmd_ctr_faultCounter to 0 Set hmd_bus_tas1SystemOut.hmd_index_systemSPN to 521770 Set hmd_bus_tas1SystemOut.hmd_index_systemFMI to 31 Set hmd_bus_tas1SystemOut.hmd_flt_systemMFL to 0 Set hmd_bus_tas1SystemOut.hmd_ctr_faultCounter to 0 Set hmd_bus_tas2SystemOut.hmd_index_systemSPN to 521771 Set hmd_bus_tas2SystemOut.hmd_index_systemFMI to 31 Set hmd_bus_tas2SystemOut.hmd_flt_systemMFL to 0 Set hmd_bus_tas2SystemOut.hmd_ctr_faultCounter to 0 Set hmd_bus_smSystemOut.hmd_index_systemSPN to 521720 Set hmd_bus_smSystemOut.hmd_index_systemFMI to 31 Set hmd_bus_smSystemOut.hmd_flt_systemMFL to 0 Set hmd_bus_smSystemOut.hmd_ctr_faultCounter to 0 Set hmd_bus_pdu1SystemOut.hmd_index_systemSPN to 521787 Set hmd_bus_pdu1SystemOut.hmd_index_systemFMI to 31 Set hmd_bus_pdu1SystemOut.hmd_flt_systemMFL to 0 Set hmd_bus_pdu1SystemOut.hmd_ctr_faultCounter to 0 Set hmd_bus_pdu2SystemOut.hmd_index_systemSPN to 521797 Set hmd_bus_pdu2SystemOut.hmd_index_systemFMI to 31 Set hmd_bus_pdu2SystemOut.hmd_flt_systemMFL to 0 Set hmd_bus_pdu2SystemOut.hmd_ctr_faultCounter to 0 Set hmd_bus_intcSystemOut.hmd_index_systemSPN to 521691 Set hmd_bus_intcSystemOut.hmd_index_systemFMI to 31 Set hmd_bus_intcSystemOut.hmd_flt_systemMFL to 0 Set hmd_bus_intcSystemOut.hmd_ctr_faultCounter to 0 Verify Byte2 of dm1MessageFrames is 71 Verify Byte3 of dm1MessageFrames is 245 Verify Byte4 of dm1MessageFrames is 255 Verify Byte5 of dm1MessageFrames is 2 |  | NORMAL | Nom/Nom | Test Case | SSDD-L-24240 |  |  | LLR-MC-49390 LLR-MC-49425 LLR-MC-49443 LLR-MC-49464 LLR-MC-49498 LLR-MC-49556 LLR-MC-49574 LLR-MC-49584 | Assume at the end of the 1 second slot, in which the failure had appeared. The failure is still active at the time of the sample. Inputs are set to nom value
TXB-HLC-TC_10208 | 4.1.2.48.0-11 |  | Set hmd_bus_dgps1SystemOut.hmd_index_systemSPN to 524287 Set hmd_bus_dgps1SystemOut.hmd_index_systemFMI to 31 Set hmd_bus_dgps1SystemOut.hmd_flt_systemMFL to 0 Set hmd_bus_dgps1SystemOut.hmd_ctr_faultCounter to 200 Set hmd_bus_dgps2SystemOut.hmd_index_systemSPN to 524287 Set hmd_bus_dgps2SystemOut.hmd_index_systemFMI to 31 Set hmd_bus_dgps2SystemOut.hmd_flt_systemMFL to 1 Set hmd_bus_dgps2SystemOut.hmd_ctr_faultCounter to 200 Set hmd_bus_vlFLsystemOut.hmd_index_systemSPN to 524287 Set hmd_bus_vlFLsystemOut.hmd_index_systemFMI to 31 Set hmd_bus_vlFLsystemOut.hmd_flt_systemMFL to 0 Set hmd_bus_vlFLsystemOut.hmd_ctr_faultCounter to 200 Set hmd_bus_vlFRsystemOut.hmd_index_systemSPN to 524287 Set hmd_bus_vlFRsystemOut.hmd_index_systemFMI to 31 Set hmd_bus_vlFRsystemOut.hmd_flt_systemMFL to 0 Set hmd_bus_vlFRsystemOut.hmd_ctr_faultCounter to 200 Set hmd_bus_vlRRsystemOut.hmd_index_systemSPN to 524287 Set hmd_bus_vlRRsystemOut.hmd_index_systemFMI to 31 Set hmd_bus_vlRRsystemOut.hmd_flt_systemMFL to 0 Set hmd_bus_vlRRsystemOut.hmd_ctr_faultCounter to 200 Set hmd_bus_vlRLsystemOut.hmd_index_systemSPN to 524287 Set hmd_bus_vlRLsystemOut.hmd_index_systemFMI to 31 Set hmd_bus_vlRLsystemOut.hmd_flt_systemMFL to 0 Set hmd_bus_vlRLsystemOut.hmd_ctr_faultCounter to 200 Set hmd_bus_acSystemOut.hmd_index_systemSPN to 524287 Set hmd_bus_acSystemOut.hmd_index_systemFMI to 31 Set hmd_bus_acSystemOut.hmd_flt_systemMFL to 0 Set hmd_bus_acSystemOut.hmd_ctr_faultCounter to 200 Set hmd_bus_df1SystemOut.hmd_index_systemSPN to 524287 Set hmd_bus_df1SystemOut.hmd_index_systemFMI to 31 Set hmd_bus_df1SystemOut.hmd_flt_systemMFL to 0 Set hmd_bus_df1SystemOut.hmd_ctr_faultCounter to 200 Set hmd_bus_df2SystemOut.hmd_index_systemSPN to 524287 Set hmd_bus_df2SystemOut.hmd_index_systemFMI to 31 Set hmd_bus_df2SystemOut.hmd_flt_systemMFL to 0 Set hmd_bus_df2SystemOut.hmd_ctr_faultCounter to 200 Set hmd_bus_dpFsystemOut.hmd_index_systemSPN to 524287 Set hmd_bus_dpFsystemOut.hmd_index_systemFMI to 31 Set hmd_bus_dpFsystemOut.hmd_flt_systemMFL to 0 Set hmd_bus_dpFsystemOut.hmd_ctr_faultCounter to 200 Set hmd_bus_dpRsystemOut.hmd_index_systemSPN to 524287 Set hmd_bus_dpRsystemOut.hmd_index_systemFMI to 31 Set hmd_bus_dpRsystemOut.hmd_flt_systemMFL to 0 Set hmd_bus_dpRsystemOut.hmd_ctr_faultCounter to 200 Set hmd_bus_dpAsystemOut.hmd_index_systemSPN to 524287 Set hmd_bus_dpAsystemOut.hmd_index_systemFMI to 31 Set hmd_bus_dpAsystemOut.hmd_flt_systemMFL to 0 Set hmd_bus_dpAsystemOut.hmd_ctr_faultCounter to 200 Set hmd_bus_dpvSystemOut.hmd_index_systemSPN to 524287 Set hmd_bus_dpvSystemOut.hmd_index_systemFMI to 31 Set hmd_bus_dpvSystemOut.hmd_flt_systemMFL to 0 Set hmd_bus_dpvSystemOut.hmd_ctr_faultCounter to 200 Set hmd_bus_tas1SystemOut.hmd_index_systemSPN to 524287 Set hmd_bus_tas1SystemOut.hmd_index_systemFMI to 31 Set hmd_bus_tas1SystemOut.hmd_flt_systemMFL to 0 Set hmd_bus_tas1SystemOut.hmd_ctr_faultCounter to 200 Set hmd_bus_tas2SystemOut.hmd_index_systemSPN to 524287 Set hmd_bus_tas2SystemOut.hmd_index_systemFMI to 31 Set hmd_bus_tas2SystemOut.hmd_flt_systemMFL to 0 Set hmd_bus_tas2SystemOut.hmd_ctr_faultCounter to 200 Set hmd_bus_smSystemOut.hmd_index_systemSPN to 524287 Set hmd_bus_smSystemOut.hmd_index_systemFMI to 31 Set hmd_bus_smSystemOut.hmd_flt_systemMFL to 0 Set hmd_bus_smSystemOut.hmd_ctr_faultCounter to 200 Set hmd_bus_pdu1SystemOut.hmd_index_systemSPN to 524287 Set hmd_bus_pdu1SystemOut.hmd_index_systemFMI to 31 Set hmd_bus_pdu1SystemOut.hmd_flt_systemMFL to 0 Set hmd_bus_pdu1SystemOut.hmd_ctr_faultCounter to 200 Set hmd_bus_pdu2SystemOut.hmd_index_systemSPN to 524287 Set hmd_bus_pdu2SystemOut.hmd_index_systemFMI to 31 Set hmd_bus_pdu2SystemOut.hmd_flt_systemMFL to 0 Set hmd_bus_pdu2SystemOut.hmd_ctr_faultCounter to 200 Set hmd_bus_intcSystemOut.hmd_index_systemSPN to 524287 Set hmd_bus_intcSystemOut.hmd_index_systemFMI to 31 Set hmd_bus_intcSystemOut.hmd_flt_systemMFL to 0 Set hmd_bus_intcSystemOut.hmd_ctr_faultCounter to 200 Verify Byte2 of dm1MessageFrames is 255 Verify Byte3 of dm1MessageFrames is 255 Verify Byte4 of dm1MessageFrames is 255 Verify Byte5 of dm1MessageFrames is 200 |  | NORMAL | Nom/Max | Test Case | SSDD-L-24240 |  |  | LLR-MC-49390 LLR-MC-49425 LLR-MC-49443 LLR-MC-49464 LLR-MC-49498 LLR-MC-49556 LLR-MC-49574 LLR-MC-49584 | Assume at the end of the 1 second slot, in which the failure had appeared. The failure is still active at the time of the sample. Inputs are set to max value
TXB-HLC-TC_10209 | 4.1.2.48.0-12 |  | Set hmd_bus_dgps1SystemOut.hmd_index_systemSPN to 521472 Set hmd_bus_dgps1SystemOut.hmd_index_systemFMI to 0 Set hmd_bus_dgps1SystemOut.hmd_flt_systemMFL to 0 Set hmd_bus_dgps1SystemOut.hmd_ctr_faultCounter to 0 Set hmd_bus_dgps2SystemOut.hmd_index_systemSPN to 521472 Set hmd_bus_dgps2SystemOut.hmd_index_systemFMI to 0 Set hmd_bus_dgps2SystemOut.hmd_flt_systemMFL to 1 Set hmd_bus_dgps2SystemOut.hmd_ctr_faultCounter to 0 Set hmd_bus_vlFLsystemOut.hmd_index_systemSPN to 521472 Set hmd_bus_vlFLsystemOut.hmd_index_systemFMI to 0 Set hmd_bus_vlFLsystemOut.hmd_flt_systemMFL to 0 Set hmd_bus_vlFLsystemOut.hmd_ctr_faultCounter to 0 Set hmd_bus_vlFRsystemOut.hmd_index_systemSPN to 521472 Set hmd_bus_vlFRsystemOut.hmd_index_systemFMI to 0 Set hmd_bus_vlFRsystemOut.hmd_flt_systemMFL to 0 Set hmd_bus_vlFRsystemOut.hmd_ctr_faultCounter to 0 Set hmd_bus_vlRRsystemOut.hmd_index_systemSPN to 521472 Set hmd_bus_vlRRsystemOut.hmd_index_systemFMI to 0 Set hmd_bus_vlRRsystemOut.hmd_flt_systemMFL to 0 Set hmd_bus_vlRRsystemOut.hmd_ctr_faultCounter to 0 Set hmd_bus_vlRLsystemOut.hmd_index_systemSPN to 521472 Set hmd_bus_vlRLsystemOut.hmd_index_systemFMI to 0 Set hmd_bus_vlRLsystemOut.hmd_flt_systemMFL to 0 Set hmd_bus_vlRLsystemOut.hmd_ctr_faultCounter to 0 Set hmd_bus_acSystemOut.hmd_index_systemSPN to 521472 Set hmd_bus_acSystemOut.hmd_index_systemFMI to 0 Set hmd_bus_acSystemOut.hmd_flt_systemMFL to 0 Set hmd_bus_acSystemOut.hmd_ctr_faultCounter to 0 Set hmd_bus_df1SystemOut.hmd_index_systemSPN to 521472 Set hmd_bus_df1SystemOut.hmd_index_systemFMI to 0 Set hmd_bus_df1SystemOut.hmd_flt_systemMFL to 0 Set hmd_bus_df1SystemOut.hmd_ctr_faultCounter to 0 Set hmd_bus_df2SystemOut.hmd_index_systemSPN to 521472 Set hmd_bus_df2SystemOut.hmd_index_systemFMI to 0 Set hmd_bus_df2SystemOut.hmd_flt_systemMFL to 0 Set hmd_bus_df2SystemOut.hmd_ctr_faultCounter to 0 Set hmd_bus_dpFsystemOut.hmd_index_systemSPN to 521472 Set hmd_bus_dpFsystemOut.hmd_index_systemFMI to 0 Set hmd_bus_dpFsystemOut.hmd_flt_systemMFL to 0 Set hmd_bus_dpFsystemOut.hmd_ctr_faultCounter to 0 Set hmd_bus_dpRsystemOut.hmd_index_systemSPN to 521472 Set hmd_bus_dpRsystemOut.hmd_index_systemFMI to 0 Set hmd_bus_dpRsystemOut.hmd_flt_systemMFL to 0 Set hmd_bus_dpRsystemOut.hmd_ctr_faultCounter to 0 Set hmd_bus_dpAsystemOut.hmd_index_systemSPN to 521472 Set hmd_bus_dpAsystemOut.hmd_index_systemFMI to 0 Set hmd_bus_dpAsystemOut.hmd_flt_systemMFL to 0 Set hmd_bus_dpAsystemOut.hmd_ctr_faultCounter to 0 Set hmd_bus_dpvSystemOut.hmd_index_systemSPN to 521472 Set hmd_bus_dpvSystemOut.hmd_index_systemFMI to 0 Set hmd_bus_dpvSystemOut.hmd_flt_systemMFL to 0 Set hmd_bus_dpvSystemOut.hmd_ctr_faultCounter to 0 Set hmd_bus_tas1SystemOut.hmd_index_systemSPN to 521472 Set hmd_bus_tas1SystemOut.hmd_index_systemFMI to 0 Set hmd_bus_tas1SystemOut.hmd_flt_systemMFL to 0 Set hmd_bus_tas1SystemOut.hmd_ctr_faultCounter to 0 Set hmd_bus_tas2SystemOut.hmd_index_systemSPN to 521472 Set hmd_bus_tas2SystemOut.hmd_index_systemFMI to 0 Set hmd_bus_tas2SystemOut.hmd_flt_systemMFL to 0 Set hmd_bus_tas2SystemOut.hmd_ctr_faultCounter to 0 Set hmd_bus_smSystemOut.hmd_index_systemSPN to 521472 Set hmd_bus_smSystemOut.hmd_index_systemFMI to 0 Set hmd_bus_smSystemOut.hmd_flt_systemMFL to 0 Set hmd_bus_smSystemOut.hmd_ctr_faultCounter to 0 Set hmd_bus_pdu1SystemOut.hmd_index_systemSPN to 521472 Set hmd_bus_pdu1SystemOut.hmd_index_systemFMI to 0 Set hmd_bus_pdu1SystemOut.hmd_flt_systemMFL to 0 Set hmd_bus_pdu1SystemOut.hmd_ctr_faultCounter to 0 Set hmd_bus_pdu2SystemOut.hmd_index_systemSPN to 521472 Set hmd_bus_pdu2SystemOut.hmd_index_systemFMI to 0 Set hmd_bus_pdu2SystemOut.hmd_flt_systemMFL to 0 Set hmd_bus_pdu2SystemOut.hmd_ctr_faultCounter to 0 Set hmd_bus_intcSystemOut.hmd_index_systemSPN to 521472 Set hmd_bus_intcSystemOut.hmd_index_systemFMI to 0 Set hmd_bus_intcSystemOut.hmd_flt_systemMFL to 0 Set hmd_bus_intcSystemOut.hmd_ctr_faultCounter to 0 Verify Byte2 of dm1MessageFrames is 0 Verify Byte3 of dm1MessageFrames is 245 Verify Byte4 of dm1MessageFrames is 224 Verify Byte5 of dm1MessageFrames is 0 |  | NORMAL | Nom/Min | Test Case | SSDD-L-24240 |  |  | LLR-MC-49390 LLR-MC-49425 LLR-MC-49443 LLR-MC-49464 LLR-MC-49498 LLR-MC-49556 LLR-MC-49574 LLR-MC-49584 | Assume at the end of the 1 second slot, in which the failure had appeared. The failure is still active at the time of the sample. Inputs are set to min value
TXB-HLC-TC_10210 | 4.1.2.48.0-13 |  | Set hmd_bus_dgps1SystemOut.hmd_index_systemSPN to 521523 Set hmd_bus_dgps1SystemOut.hmd_index_systemFMI to 31 Set hmd_bus_dgps1SystemOut.hmd_flt_systemMFL to 0 Set hmd_bus_dgps1SystemOut.hmd_ctr_faultCounter to 2 Set hmd_bus_dgps2SystemOut.hmd_index_systemSPN to 521543 Set hmd_bus_dgps2SystemOut.hmd_index_systemFMI to 31 Set hmd_bus_dgps2SystemOut.hmd_flt_systemMFL to 0 Set hmd_bus_dgps2SystemOut.hmd_ctr_faultCounter to 0 Set hmd_bus_vlFLsystemOut.hmd_index_systemSPN to 521487 Set hmd_bus_vlFLsystemOut.hmd_index_systemFMI to 31 Set hmd_bus_vlFLsystemOut.hmd_flt_systemMFL to 1 Set hmd_bus_vlFLsystemOut.hmd_ctr_faultCounter to 2 Set hmd_bus_vlFRsystemOut.hmd_index_systemSPN to 521477 Set hmd_bus_vlFRsystemOut.hmd_index_systemFMI to 31 Set hmd_bus_vlFRsystemOut.hmd_flt_systemMFL to 0 Set hmd_bus_vlFRsystemOut.hmd_ctr_faultCounter to 0 Set hmd_bus_vlRRsystemOut.hmd_index_systemSPN to 521497 Set hmd_bus_vlRRsystemOut.hmd_index_systemFMI to 31 Set hmd_bus_vlRRsystemOut.hmd_flt_systemMFL to 0 Set hmd_bus_vlRRsystemOut.hmd_ctr_faultCounter to 0 Set hmd_bus_vlRLsystemOut.hmd_index_systemSPN to 521507 Set hmd_bus_vlRLsystemOut.hmd_index_systemFMI to 31 Set hmd_bus_vlRLsystemOut.hmd_flt_systemMFL to 0 Set hmd_bus_vlRLsystemOut.hmd_ctr_faultCounter to 0 Set hmd_bus_acSystemOut.hmd_index_systemSPN to 521656 Set hmd_bus_acSystemOut.hmd_index_systemFMI to 31 Set hmd_bus_acSystemOut.hmd_flt_systemMFL to 0 Set hmd_bus_acSystemOut.hmd_ctr_faultCounter to 0 Set hmd_bus_df1SystemOut.hmd_index_systemSPN to 521570 Set hmd_bus_df1SystemOut.hmd_index_systemFMI to 31 Set hmd_bus_df1SystemOut.hmd_flt_systemMFL to 0 Set hmd_bus_df1SystemOut.hmd_ctr_faultCounter to 0 Set hmd_bus_df2SystemOut.hmd_index_systemSPN to 521580 Set hmd_bus_df2SystemOut.hmd_index_systemFMI to 31 Set hmd_bus_df2SystemOut.hmd_flt_systemMFL to 0 Set hmd_bus_df2SystemOut.hmd_ctr_faultCounter to 0 Set hmd_bus_dpFsystemOut.hmd_index_systemSPN to 521590 Set hmd_bus_dpFsystemOut.hmd_index_systemFMI to 31 Set hmd_bus_dpFsystemOut.hmd_flt_systemMFL to 0 Set hmd_bus_dpFsystemOut.hmd_ctr_faultCounter to 0 Set hmd_bus_dpRsystemOut.hmd_index_systemSPN to 521600 Set hmd_bus_dpRsystemOut.hmd_index_systemFMI to 31 Set hmd_bus_dpRsystemOut.hmd_flt_systemMFL to 0 Set hmd_bus_dpRsystemOut.hmd_ctr_faultCounter to 0 Set hmd_bus_dpAsystemOut.hmd_index_systemSPN to 521610 Set hmd_bus_dpAsystemOut.hmd_index_systemFMI to 31 Set hmd_bus_dpAsystemOut.hmd_flt_systemMFL to 0 Set hmd_bus_dpAsystemOut.hmd_ctr_faultCounter to 0 Set hmd_bus_dpvSystemOut.hmd_index_systemSPN to 521562 Set hmd_bus_dpvSystemOut.hmd_index_systemFMI to 31 Set hmd_bus_dpvSystemOut.hmd_flt_systemMFL to 0 Set hmd_bus_dpvSystemOut.hmd_ctr_faultCounter to 0 Set hmd_bus_tas1SystemOut.hmd_index_systemSPN to 521770 Set hmd_bus_tas1SystemOut.hmd_index_systemFMI to 31 Set hmd_bus_tas1SystemOut.hmd_flt_systemMFL to 0 Set hmd_bus_tas1SystemOut.hmd_ctr_faultCounter to 0 Set hmd_bus_tas2SystemOut.hmd_index_systemSPN to 521771 Set hmd_bus_tas2SystemOut.hmd_index_systemFMI to 31 Set hmd_bus_tas2SystemOut.hmd_flt_systemMFL to 0 Set hmd_bus_tas2SystemOut.hmd_ctr_faultCounter to 0 Set hmd_bus_smSystemOut.hmd_index_systemSPN to 521720 Set hmd_bus_smSystemOut.hmd_index_systemFMI to 31 Set hmd_bus_smSystemOut.hmd_flt_systemMFL to 0 Set hmd_bus_smSystemOut.hmd_ctr_faultCounter to 0 Set hmd_bus_pdu1SystemOut.hmd_index_systemSPN to 521787 Set hmd_bus_pdu1SystemOut.hmd_index_systemFMI to 31 Set hmd_bus_pdu1SystemOut.hmd_flt_systemMFL to 0 Set hmd_bus_pdu1SystemOut.hmd_ctr_faultCounter to 0 Set hmd_bus_pdu2SystemOut.hmd_index_systemSPN to 521797 Set hmd_bus_pdu2SystemOut.hmd_index_systemFMI to 31 Set hmd_bus_pdu2SystemOut.hmd_flt_systemMFL to 0 Set hmd_bus_pdu2SystemOut.hmd_ctr_faultCounter to 0 Set hmd_bus_intcSystemOut.hmd_index_systemSPN to 521691 Set hmd_bus_intcSystemOut.hmd_index_systemFMI to 31 Set hmd_bus_intcSystemOut.hmd_flt_systemMFL to 0 Set hmd_bus_intcSystemOut.hmd_ctr_faultCounter to 0 Verify Byte2 of dm1MessageFrames is 15 Verify Byte3 of dm1MessageFrames is 245 Verify Byte4 of dm1MessageFrames is 255 Verify Byte5 of dm1MessageFrames is 2 |  | NORMAL | Nom/Nom | Test Case | SSDD-L-24240 |  |  | LLR-MC-49390 LLR-MC-49425 LLR-MC-49443 LLR-MC-49464 LLR-MC-49498 LLR-MC-49556 LLR-MC-49574 LLR-MC-49584 | Assume at the end of the 1 second slot, in which the failure had appeared. The failure is still active at the time of the sample. Inputs are set to nom value
TXB-HLC-TC_10211 | 4.1.2.48.0-14 |  | Set hmd_bus_dgps1SystemOut.hmd_index_systemSPN to 524287 Set hmd_bus_dgps1SystemOut.hmd_index_systemFMI to 31 Set hmd_bus_dgps1SystemOut.hmd_flt_systemMFL to 0 Set hmd_bus_dgps1SystemOut.hmd_ctr_faultCounter to 200 Set hmd_bus_dgps2SystemOut.hmd_index_systemSPN to 524287 Set hmd_bus_dgps2SystemOut.hmd_index_systemFMI to 31 Set hmd_bus_dgps2SystemOut.hmd_flt_systemMFL to 0 Set hmd_bus_dgps2SystemOut.hmd_ctr_faultCounter to 200 Set hmd_bus_vlFLsystemOut.hmd_index_systemSPN to 524287 Set hmd_bus_vlFLsystemOut.hmd_index_systemFMI to 31 Set hmd_bus_vlFLsystemOut.hmd_flt_systemMFL to 1 Set hmd_bus_vlFLsystemOut.hmd_ctr_faultCounter to 200 Set hmd_bus_vlFRsystemOut.hmd_index_systemSPN to 524287 Set hmd_bus_vlFRsystemOut.hmd_index_systemFMI to 31 Set hmd_bus_vlFRsystemOut.hmd_flt_systemMFL to 0 Set hmd_bus_vlFRsystemOut.hmd_ctr_faultCounter to 200 Set hmd_bus_vlRRsystemOut.hmd_index_systemSPN to 524287 Set hmd_bus_vlRRsystemOut.hmd_index_systemFMI to 31 Set hmd_bus_vlRRsystemOut.hmd_flt_systemMFL to 0 Set hmd_bus_vlRRsystemOut.hmd_ctr_faultCounter to 200 Set hmd_bus_vlRLsystemOut.hmd_index_systemSPN to 524287 Set hmd_bus_vlRLsystemOut.hmd_index_systemFMI to 31 Set hmd_bus_vlRLsystemOut.hmd_flt_systemMFL to 0 Set hmd_bus_vlRLsystemOut.hmd_ctr_faultCounter to 200 Set hmd_bus_acSystemOut.hmd_index_systemSPN to 524287 Set hmd_bus_acSystemOut.hmd_index_systemFMI to 31 Set hmd_bus_acSystemOut.hmd_flt_systemMFL to 0 Set hmd_bus_acSystemOut.hmd_ctr_faultCounter to 200 Set hmd_bus_df1SystemOut.hmd_index_systemSPN to 524287 Set hmd_bus_df1SystemOut.hmd_index_systemFMI to 31 Set hmd_bus_df1SystemOut.hmd_flt_systemMFL to 0 Set hmd_bus_df1SystemOut.hmd_ctr_faultCounter to 200 Set hmd_bus_df2SystemOut.hmd_index_systemSPN to 524287 Set hmd_bus_df2SystemOut.hmd_index_systemFMI to 31 Set hmd_bus_df2SystemOut.hmd_flt_systemMFL to 0 Set hmd_bus_df2SystemOut.hmd_ctr_faultCounter to 200 Set hmd_bus_dpFsystemOut.hmd_index_systemSPN to 524287 Set hmd_bus_dpFsystemOut.hmd_index_systemFMI to 31 Set hmd_bus_dpFsystemOut.hmd_flt_systemMFL to 0 Set hmd_bus_dpFsystemOut.hmd_ctr_faultCounter to 200 Set hmd_bus_dpRsystemOut.hmd_index_systemSPN to 524287 Set hmd_bus_dpRsystemOut.hmd_index_systemFMI to 31 Set hmd_bus_dpRsystemOut.hmd_flt_systemMFL to 0 Set hmd_bus_dpRsystemOut.hmd_ctr_faultCounter to 200 Set hmd_bus_dpAsystemOut.hmd_index_systemSPN to 524287 Set hmd_bus_dpAsystemOut.hmd_index_systemFMI to 31 Set hmd_bus_dpAsystemOut.hmd_flt_systemMFL to 0 Set hmd_bus_dpAsystemOut.hmd_ctr_faultCounter to 200 Set hmd_bus_dpvSystemOut.hmd_index_systemSPN to 524287 Set hmd_bus_dpvSystemOut.hmd_index_systemFMI to 31 Set hmd_bus_dpvSystemOut.hmd_flt_systemMFL to 0 Set hmd_bus_dpvSystemOut.hmd_ctr_faultCounter to 200 Set hmd_bus_tas1SystemOut.hmd_index_systemSPN to 524287 Set hmd_bus_tas1SystemOut.hmd_index_systemFMI to 31 Set hmd_bus_tas1SystemOut.hmd_flt_systemMFL to 0 Set hmd_bus_tas1SystemOut.hmd_ctr_faultCounter to 200 Set hmd_bus_tas2SystemOut.hmd_index_systemSPN to 524287 Set hmd_bus_tas2SystemOut.hmd_index_systemFMI to 31 Set hmd_bus_tas2SystemOut.hmd_flt_systemMFL to 0 Set hmd_bus_tas2SystemOut.hmd_ctr_faultCounter to 200 Set hmd_bus_smSystemOut.hmd_index_systemSPN to 524287 Set hmd_bus_smSystemOut.hmd_index_systemFMI to 31 Set hmd_bus_smSystemOut.hmd_flt_systemMFL to 0 Set hmd_bus_smSystemOut.hmd_ctr_faultCounter to 200 Set hmd_bus_pdu1SystemOut.hmd_index_systemSPN to 524287 Set hmd_bus_pdu1SystemOut.hmd_index_systemFMI to 31 Set hmd_bus_pdu1SystemOut.hmd_flt_systemMFL to 0 Set hmd_bus_pdu1SystemOut.hmd_ctr_faultCounter to 200 Set hmd_bus_pdu2SystemOut.hmd_index_systemSPN to 524287 Set hmd_bus_pdu2SystemOut.hmd_index_systemFMI to 31 Set hmd_bus_pdu2SystemOut.hmd_flt_systemMFL to 0 Set hmd_bus_pdu2SystemOut.hmd_ctr_faultCounter to 200 Set hmd_bus_intcSystemOut.hmd_index_systemSPN to 524287 Set hmd_bus_intcSystemOut.hmd_index_systemFMI to 31 Set hmd_bus_intcSystemOut.hmd_flt_systemMFL to 0 Set hmd_bus_intcSystemOut.hmd_ctr_faultCounter to 200 Verify Byte2 of dm1MessageFrames is 255 Verify Byte3 of dm1MessageFrames is 255 Verify Byte4 of dm1MessageFrames is 255 Verify Byte5 of dm1MessageFrames is 200 |  | NORMAL | Nom/Max | Test Case | SSDD-L-24240 |  |  | LLR-MC-49390 LLR-MC-49425 LLR-MC-49443 LLR-MC-49464 LLR-MC-49498 LLR-MC-49556 LLR-MC-49574 LLR-MC-49584 | Assume at the end of the 1 second slot, in which the failure had appeared. The failure is still active at the time of the sample. Inputs are set to max value
TXB-HLC-TC_10212 | 4.1.2.48.0-15 |  | Set hmd_bus_dgps1SystemOut.hmd_index_systemSPN to 521472 Set hmd_bus_dgps1SystemOut.hmd_index_systemFMI to 0 Set hmd_bus_dgps1SystemOut.hmd_flt_systemMFL to 0 Set hmd_bus_dgps1SystemOut.hmd_ctr_faultCounter to 0 Set hmd_bus_dgps2SystemOut.hmd_index_systemSPN to 521472 Set hmd_bus_dgps2SystemOut.hmd_index_systemFMI to 0 Set hmd_bus_dgps2SystemOut.hmd_flt_systemMFL to 0 Set hmd_bus_dgps2SystemOut.hmd_ctr_faultCounter to 0 Set hmd_bus_vlFLsystemOut.hmd_index_systemSPN to 521472 Set hmd_bus_vlFLsystemOut.hmd_index_systemFMI to 0 Set hmd_bus_vlFLsystemOut.hmd_flt_systemMFL to 1 Set hmd_bus_vlFLsystemOut.hmd_ctr_faultCounter to 0 Set hmd_bus_vlFRsystemOut.hmd_index_systemSPN to 521472 Set hmd_bus_vlFRsystemOut.hmd_index_systemFMI to 0 Set hmd_bus_vlFRsystemOut.hmd_flt_systemMFL to 0 Set hmd_bus_vlFRsystemOut.hmd_ctr_faultCounter to 0 Set hmd_bus_vlRRsystemOut.hmd_index_systemSPN to 521472 Set hmd_bus_vlRRsystemOut.hmd_index_systemFMI to 0 Set hmd_bus_vlRRsystemOut.hmd_flt_systemMFL to 0 Set hmd_bus_vlRRsystemOut.hmd_ctr_faultCounter to 0 Set hmd_bus_vlRLsystemOut.hmd_index_systemSPN to 521472 Set hmd_bus_vlRLsystemOut.hmd_index_systemFMI to 0 Set hmd_bus_vlRLsystemOut.hmd_flt_systemMFL to 0 Set hmd_bus_vlRLsystemOut.hmd_ctr_faultCounter to 0 Set hmd_bus_acSystemOut.hmd_index_systemSPN to 521472 Set hmd_bus_acSystemOut.hmd_index_systemFMI to 0 Set hmd_bus_acSystemOut.hmd_flt_systemMFL to 0 Set hmd_bus_acSystemOut.hmd_ctr_faultCounter to 0 Set hmd_bus_df1SystemOut.hmd_index_systemSPN to 521472 Set hmd_bus_df1SystemOut.hmd_index_systemFMI to 0 Set hmd_bus_df1SystemOut.hmd_flt_systemMFL to 0 Set hmd_bus_df1SystemOut.hmd_ctr_faultCounter to 0 Set hmd_bus_df2SystemOut.hmd_index_systemSPN to 521472 Set hmd_bus_df2SystemOut.hmd_index_systemFMI to 0 Set hmd_bus_df2SystemOut.hmd_flt_systemMFL to 0 Set hmd_bus_df2SystemOut.hmd_ctr_faultCounter to 0 Set hmd_bus_dpFsystemOut.hmd_index_systemSPN to 521472 Set hmd_bus_dpFsystemOut.hmd_index_systemFMI to 0 Set hmd_bus_dpFsystemOut.hmd_flt_systemMFL to 0 Set hmd_bus_dpFsystemOut.hmd_ctr_faultCounter to 0 Set hmd_bus_dpRsystemOut.hmd_index_systemSPN to 521472 Set hmd_bus_dpRsystemOut.hmd_index_systemFMI to 0 Set hmd_bus_dpRsystemOut.hmd_flt_systemMFL to 0 Set hmd_bus_dpRsystemOut.hmd_ctr_faultCounter to 0 Set hmd_bus_dpAsystemOut.hmd_index_systemSPN to 521472 Set hmd_bus_dpAsystemOut.hmd_index_systemFMI to 0 Set hmd_bus_dpAsystemOut.hmd_flt_systemMFL to 0 Set hmd_bus_dpAsystemOut.hmd_ctr_faultCounter to 0 Set hmd_bus_dpvSystemOut.hmd_index_systemSPN to 521472 Set hmd_bus_dpvSystemOut.hmd_index_systemFMI to 0 Set hmd_bus_dpvSystemOut.hmd_flt_systemMFL to 0 Set hmd_bus_dpvSystemOut.hmd_ctr_faultCounter to 0 Set hmd_bus_tas1SystemOut.hmd_index_systemSPN to 521472 Set hmd_bus_tas1SystemOut.hmd_index_systemFMI to 0 Set hmd_bus_tas1SystemOut.hmd_flt_systemMFL to 0 Set hmd_bus_tas1SystemOut.hmd_ctr_faultCounter to 0 Set hmd_bus_tas2SystemOut.hmd_index_systemSPN to 521472 Set hmd_bus_tas2SystemOut.hmd_index_systemFMI to 0 Set hmd_bus_tas2SystemOut.hmd_flt_systemMFL to 0 Set hmd_bus_tas2SystemOut.hmd_ctr_faultCounter to 0 Set hmd_bus_smSystemOut.hmd_index_systemSPN to 521472 Set hmd_bus_smSystemOut.hmd_index_systemFMI to 0 Set hmd_bus_smSystemOut.hmd_flt_systemMFL to 0 Set hmd_bus_smSystemOut.hmd_ctr_faultCounter to 0 Set hmd_bus_pdu1SystemOut.hmd_index_systemSPN to 521472 Set hmd_bus_pdu1SystemOut.hmd_index_systemFMI to 0 Set hmd_bus_pdu1SystemOut.hmd_flt_systemMFL to 0 Set hmd_bus_pdu1SystemOut.hmd_ctr_faultCounter to 0 Set hmd_bus_pdu2SystemOut.hmd_index_systemSPN to 521472 Set hmd_bus_pdu2SystemOut.hmd_index_systemFMI to 0 Set hmd_bus_pdu2SystemOut.hmd_flt_systemMFL to 0 Set hmd_bus_pdu2SystemOut.hmd_ctr_faultCounter to 0 Set hmd_bus_intcSystemOut.hmd_index_systemSPN to 521472 Set hmd_bus_intcSystemOut.hmd_index_systemFMI to 0 Set hmd_bus_intcSystemOut.hmd_flt_systemMFL to 0 Set hmd_bus_intcSystemOut.hmd_ctr_faultCounter to 0 Verify Byte2 of dm1MessageFrames is 0 Verify Byte3 of dm1MessageFrames is 245 Verify Byte4 of dm1MessageFrames is 224 Verify Byte5 of dm1MessageFrames is 0 |  | NORMAL | Nom/Min | Test Case | SSDD-L-24240 |  |  | LLR-MC-49390 LLR-MC-49425 LLR-MC-49443 LLR-MC-49464 LLR-MC-49498 LLR-MC-49556 LLR-MC-49574 LLR-MC-49584 | Assume at the end of the 1 second slot, in which the failure had appeared. The failure is still active at the time of the sample. Inputs are set to min value
TXB-HLC-TC_10213 | 4.1.2.48.0-16 |  | Set hmd_bus_dgps1SystemOut.hmd_index_systemSPN to 521523 Set hmd_bus_dgps1SystemOut.hmd_index_systemFMI to 31 Set hmd_bus_dgps1SystemOut.hmd_flt_systemMFL to 0 Set hmd_bus_dgps1SystemOut.hmd_ctr_faultCounter to 2 Set hmd_bus_dgps2SystemOut.hmd_index_systemSPN to 521543 Set hmd_bus_dgps2SystemOut.hmd_index_systemFMI to 31 Set hmd_bus_dgps2SystemOut.hmd_flt_systemMFL to 0 Set hmd_bus_dgps2SystemOut.hmd_ctr_faultCounter to 0 Set hmd_bus_vlFLsystemOut.hmd_index_systemSPN to 521487 Set hmd_bus_vlFLsystemOut.hmd_index_systemFMI to 31 Set hmd_bus_vlFLsystemOut.hmd_flt_systemMFL to 0 Set hmd_bus_vlFLsystemOut.hmd_ctr_faultCounter to 0 Set hmd_bus_vlFRsystemOut.hmd_index_systemSPN to 521477 Set hmd_bus_vlFRsystemOut.hmd_index_systemFMI to 31 Set hmd_bus_vlFRsystemOut.hmd_flt_systemMFL to 1 Set hmd_bus_vlFRsystemOut.hmd_ctr_faultCounter to 2 Set hmd_bus_vlRRsystemOut.hmd_index_systemSPN to 521497 Set hmd_bus_vlRRsystemOut.hmd_index_systemFMI to 31 Set hmd_bus_vlRRsystemOut.hmd_flt_systemMFL to 0 Set hmd_bus_vlRRsystemOut.hmd_ctr_faultCounter to 0 Set hmd_bus_vlRLsystemOut.hmd_index_systemSPN to 521507 Set hmd_bus_vlRLsystemOut.hmd_index_systemFMI to 31 Set hmd_bus_vlRLsystemOut.hmd_flt_systemMFL to 0 Set hmd_bus_vlRLsystemOut.hmd_ctr_faultCounter to 0 Set hmd_bus_acSystemOut.hmd_index_systemSPN to 521656 Set hmd_bus_acSystemOut.hmd_index_systemFMI to 31 Set hmd_bus_acSystemOut.hmd_flt_systemMFL to 0 Set hmd_bus_acSystemOut.hmd_ctr_faultCounter to 0 Set hmd_bus_df1SystemOut.hmd_index_systemSPN to 521570 Set hmd_bus_df1SystemOut.hmd_index_systemFMI to 31 Set hmd_bus_df1SystemOut.hmd_flt_systemMFL to 0 Set hmd_bus_df1SystemOut.hmd_ctr_faultCounter to 0 Set hmd_bus_df2SystemOut.hmd_index_systemSPN to 521580 Set hmd_bus_df2SystemOut.hmd_index_systemFMI to 31 Set hmd_bus_df2SystemOut.hmd_flt_systemMFL to 0 Set hmd_bus_df2SystemOut.hmd_ctr_faultCounter to 0 Set hmd_bus_dpFsystemOut.hmd_index_systemSPN to 521590 Set hmd_bus_dpFsystemOut.hmd_index_systemFMI to 31 Set hmd_bus_dpFsystemOut.hmd_flt_systemMFL to 0 Set hmd_bus_dpFsystemOut.hmd_ctr_faultCounter to 0 Set hmd_bus_dpRsystemOut.hmd_index_systemSPN to 521600 Set hmd_bus_dpRsystemOut.hmd_index_systemFMI to 31 Set hmd_bus_dpRsystemOut.hmd_flt_systemMFL to 0 Set hmd_bus_dpRsystemOut.hmd_ctr_faultCounter to 0 Set hmd_bus_dpAsystemOut.hmd_index_systemSPN to 521610 Set hmd_bus_dpAsystemOut.hmd_index_systemFMI to 31 Set hmd_bus_dpAsystemOut.hmd_flt_systemMFL to 0 Set hmd_bus_dpAsystemOut.hmd_ctr_faultCounter to 0 Set hmd_bus_dpvSystemOut.hmd_index_systemSPN to 521562 Set hmd_bus_dpvSystemOut.hmd_index_systemFMI to 31 Set hmd_bus_dpvSystemOut.hmd_flt_systemMFL to 0 Set hmd_bus_dpvSystemOut.hmd_ctr_faultCounter to 0 Set hmd_bus_tas1SystemOut.hmd_index_systemSPN to 521770 Set hmd_bus_tas1SystemOut.hmd_index_systemFMI to 31 Set hmd_bus_tas1SystemOut.hmd_flt_systemMFL to 0 Set hmd_bus_tas1SystemOut.hmd_ctr_faultCounter to 0 Set hmd_bus_tas2SystemOut.hmd_index_systemSPN to 521771 Set hmd_bus_tas2SystemOut.hmd_index_systemFMI to 31 Set hmd_bus_tas2SystemOut.hmd_flt_systemMFL to 0 Set hmd_bus_tas2SystemOut.hmd_ctr_faultCounter to 0 Set hmd_bus_smSystemOut.hmd_index_systemSPN to 521720 Set hmd_bus_smSystemOut.hmd_index_systemFMI to 31 Set hmd_bus_smSystemOut.hmd_flt_systemMFL to 0 Set hmd_bus_smSystemOut.hmd_ctr_faultCounter to 0 Set hmd_bus_pdu1SystemOut.hmd_index_systemSPN to 521787 Set hmd_bus_pdu1SystemOut.hmd_index_systemFMI to 31 Set hmd_bus_pdu1SystemOut.hmd_flt_systemMFL to 0 Set hmd_bus_pdu1SystemOut.hmd_ctr_faultCounter to 0 Set hmd_bus_pdu2SystemOut.hmd_index_systemSPN to 521797 Set hmd_bus_pdu2SystemOut.hmd_index_systemFMI to 31 Set hmd_bus_pdu2SystemOut.hmd_flt_systemMFL to 0 Set hmd_bus_pdu2SystemOut.hmd_ctr_faultCounter to 0 Set hmd_bus_intcSystemOut.hmd_index_systemSPN to 521691 Set hmd_bus_intcSystemOut.hmd_index_systemFMI to 31 Set hmd_bus_intcSystemOut.hmd_flt_systemMFL to 0 Set hmd_bus_intcSystemOut.hmd_ctr_faultCounter to 0 Verify Byte2 of dm1MessageFrames is 5 Verify Byte3 of dm1MessageFrames is 245 Verify Byte4 of dm1MessageFrames is 255 Verify Byte5 of dm1MessageFrames is 2 |  | NORMAL | Nom/Nom | Test Case | SSDD-L-24240 |  |  | LLR-MC-49390 LLR-MC-49425 LLR-MC-49443 LLR-MC-49464 LLR-MC-49498 LLR-MC-49556 LLR-MC-49574 LLR-MC-49584 | Assume at the end of the 1 second slot, in which the failure had appeared. The failure is still active at the time of the sample. Inputs are set to nom value
TXB-HLC-TC_10214 | 4.1.2.48.0-17 |  | Set hmd_bus_dgps1SystemOut.hmd_index_systemSPN to 524287 Set hmd_bus_dgps1SystemOut.hmd_index_systemFMI to 31 Set hmd_bus_dgps1SystemOut.hmd_flt_systemMFL to 0 Set hmd_bus_dgps1SystemOut.hmd_ctr_faultCounter to 200 Set hmd_bus_dgps2SystemOut.hmd_index_systemSPN to 524287 Set hmd_bus_dgps2SystemOut.hmd_index_systemFMI to 31 Set hmd_bus_dgps2SystemOut.hmd_flt_systemMFL to 0 Set hmd_bus_dgps2SystemOut.hmd_ctr_faultCounter to 200 Set hmd_bus_vlFLsystemOut.hmd_index_systemSPN to 524287 Set hmd_bus_vlFLsystemOut.hmd_index_systemFMI to 31 Set hmd_bus_vlFLsystemOut.hmd_flt_systemMFL to 0 Set hmd_bus_vlFLsystemOut.hmd_ctr_faultCounter to 200 Set hmd_bus_vlFRsystemOut.hmd_index_systemSPN to 524287 Set hmd_bus_vlFRsystemOut.hmd_index_systemFMI to 31 Set hmd_bus_vlFRsystemOut.hmd_flt_systemMFL to 1 Set hmd_bus_vlFRsystemOut.hmd_ctr_faultCounter to 200 Set hmd_bus_vlRRsystemOut.hmd_index_systemSPN to 524287 Set hmd_bus_vlRRsystemOut.hmd_index_systemFMI to 31 Set hmd_bus_vlRRsystemOut.hmd_flt_systemMFL to 0 Set hmd_bus_vlRRsystemOut.hmd_ctr_faultCounter to 200 Set hmd_bus_vlRLsystemOut.hmd_index_systemSPN to 524287 Set hmd_bus_vlRLsystemOut.hmd_index_systemFMI to 31 Set hmd_bus_vlRLsystemOut.hmd_flt_systemMFL to 0 Set hmd_bus_vlRLsystemOut.hmd_ctr_faultCounter to 200 Set hmd_bus_acSystemOut.hmd_index_systemSPN to 524287 Set hmd_bus_acSystemOut.hmd_index_systemFMI to 31 Set hmd_bus_acSystemOut.hmd_flt_systemMFL to 0 Set hmd_bus_acSystemOut.hmd_ctr_faultCounter to 200 Set hmd_bus_df1SystemOut.hmd_index_systemSPN to 524287 Set hmd_bus_df1SystemOut.hmd_index_systemFMI to 31 Set hmd_bus_df1SystemOut.hmd_flt_systemMFL to 0 Set hmd_bus_df1SystemOut.hmd_ctr_faultCounter to 200 Set hmd_bus_df2SystemOut.hmd_index_systemSPN to 524287 Set hmd_bus_df2SystemOut.hmd_index_systemFMI to 31 Set hmd_bus_df2SystemOut.hmd_flt_systemMFL to 0 Set hmd_bus_df2SystemOut.hmd_ctr_faultCounter to 200 Set hmd_bus_dpFsystemOut.hmd_index_systemSPN to 524287 Set hmd_bus_dpFsystemOut.hmd_index_systemFMI to 31 Set hmd_bus_dpFsystemOut.hmd_flt_systemMFL to 0 Set hmd_bus_dpFsystemOut.hmd_ctr_faultCounter to 200 Set hmd_bus_dpRsystemOut.hmd_index_systemSPN to 524287 Set hmd_bus_dpRsystemOut.hmd_index_systemFMI to 31 Set hmd_bus_dpRsystemOut.hmd_flt_systemMFL to 0 Set hmd_bus_dpRsystemOut.hmd_ctr_faultCounter to 200 Set hmd_bus_dpAsystemOut.hmd_index_systemSPN to 524287 Set hmd_bus_dpAsystemOut.hmd_index_systemFMI to 31 Set hmd_bus_dpAsystemOut.hmd_flt_systemMFL to 0 Set hmd_bus_dpAsystemOut.hmd_ctr_faultCounter to 200 Set hmd_bus_dpvSystemOut.hmd_index_systemSPN to 524287 Set hmd_bus_dpvSystemOut.hmd_index_systemFMI to 31 Set hmd_bus_dpvSystemOut.hmd_flt_systemMFL to 0 Set hmd_bus_dpvSystemOut.hmd_ctr_faultCounter to 200 Set hmd_bus_tas1SystemOut.hmd_index_systemSPN to 524287 Set hmd_bus_tas1SystemOut.hmd_index_systemFMI to 31 Set hmd_bus_tas1SystemOut.hmd_flt_systemMFL to 0 Set hmd_bus_tas1SystemOut.hmd_ctr_faultCounter to 200 Set hmd_bus_tas2SystemOut.hmd_index_systemSPN to 524287 Set hmd_bus_tas2SystemOut.hmd_index_systemFMI to 31 Set hmd_bus_tas2SystemOut.hmd_flt_systemMFL to 0 Set hmd_bus_tas2SystemOut.hmd_ctr_faultCounter to 200 Set hmd_bus_smSystemOut.hmd_index_systemSPN to 524287 Set hmd_bus_smSystemOut.hmd_index_systemFMI to 31 Set hmd_bus_smSystemOut.hmd_flt_systemMFL to 0 Set hmd_bus_smSystemOut.hmd_ctr_faultCounter to 200 Set hmd_bus_pdu1SystemOut.hmd_index_systemSPN to 524287 Set hmd_bus_pdu1SystemOut.hmd_index_systemFMI to 31 Set hmd_bus_pdu1SystemOut.hmd_flt_systemMFL to 0 Set hmd_bus_pdu1SystemOut.hmd_ctr_faultCounter to 200 Set hmd_bus_pdu2SystemOut.hmd_index_systemSPN to 524287 Set hmd_bus_pdu2SystemOut.hmd_index_systemFMI to 31 Set hmd_bus_pdu2SystemOut.hmd_flt_systemMFL to 0 Set hmd_bus_pdu2SystemOut.hmd_ctr_faultCounter to 200 Set hmd_bus_intcSystemOut.hmd_index_systemSPN to 524287 Set hmd_bus_intcSystemOut.hmd_index_systemFMI to 31 Set hmd_bus_intcSystemOut.hmd_flt_systemMFL to 0 Set hmd_bus_intcSystemOut.hmd_ctr_faultCounter to 200 Verify Byte2 of dm1MessageFrames is 255 Verify Byte3 of dm1MessageFrames is 255 Verify Byte4 of dm1MessageFrames is 255 Verify Byte5 of dm1MessageFrames is 200 |  | NORMAL | Nom/Max | Test Case | SSDD-L-24240 |  |  | LLR-MC-49390 LLR-MC-49425 LLR-MC-49443 LLR-MC-49464 LLR-MC-49498 LLR-MC-49556 LLR-MC-49574 LLR-MC-49584 | Assume at the end of the 1 second slot, in which the failure had appeared. The failure is still active at the time of the sample. Inputs are set to max value
TXB-HLC-TC_10215 | 4.1.2.48.0-18 |  | Set hmd_bus_dgps1SystemOut.hmd_index_systemSPN to 521472 Set hmd_bus_dgps1SystemOut.hmd_index_systemFMI to 0 Set hmd_bus_dgps1SystemOut.hmd_flt_systemMFL to 0 Set hmd_bus_dgps1SystemOut.hmd_ctr_faultCounter to 0 Set hmd_bus_dgps2SystemOut.hmd_index_systemSPN to 521472 Set hmd_bus_dgps2SystemOut.hmd_index_systemFMI to 0 Set hmd_bus_dgps2SystemOut.hmd_flt_systemMFL to 0 Set hmd_bus_dgps2SystemOut.hmd_ctr_faultCounter to 0 Set hmd_bus_vlFLsystemOut.hmd_index_systemSPN to 521472 Set hmd_bus_vlFLsystemOut.hmd_index_systemFMI to 0 Set hmd_bus_vlFLsystemOut.hmd_flt_systemMFL to 0 Set hmd_bus_vlFLsystemOut.hmd_ctr_faultCounter to 0 Set hmd_bus_vlFRsystemOut.hmd_index_systemSPN to 521472 Set hmd_bus_vlFRsystemOut.hmd_index_systemFMI to 0 Set hmd_bus_vlFRsystemOut.hmd_flt_systemMFL to 1 Set hmd_bus_vlFRsystemOut.hmd_ctr_faultCounter to 0 Set hmd_bus_vlRRsystemOut.hmd_index_systemSPN to 521472 Set hmd_bus_vlRRsystemOut.hmd_index_systemFMI to 0 Set hmd_bus_vlRRsystemOut.hmd_flt_systemMFL to 0 Set hmd_bus_vlRRsystemOut.hmd_ctr_faultCounter to 0 Set hmd_bus_vlRLsystemOut.hmd_index_systemSPN to 521472 Set hmd_bus_vlRLsystemOut.hmd_index_systemFMI to 0 Set hmd_bus_vlRLsystemOut.hmd_flt_systemMFL to 0 Set hmd_bus_vlRLsystemOut.hmd_ctr_faultCounter to 0 Set hmd_bus_acSystemOut.hmd_index_systemSPN to 521472 Set hmd_bus_acSystemOut.hmd_index_systemFMI to 0 Set hmd_bus_acSystemOut.hmd_flt_systemMFL to 0 Set hmd_bus_acSystemOut.hmd_ctr_faultCounter to 0 Set hmd_bus_df1SystemOut.hmd_index_systemSPN to 521472 Set hmd_bus_df1SystemOut.hmd_index_systemFMI to 0 Set hmd_bus_df1SystemOut.hmd_flt_systemMFL to 0 Set hmd_bus_df1SystemOut.hmd_ctr_faultCounter to 0 Set hmd_bus_df2SystemOut.hmd_index_systemSPN to 521472 Set hmd_bus_df2SystemOut.hmd_index_systemFMI to 0 Set hmd_bus_df2SystemOut.hmd_flt_systemMFL to 0 Set hmd_bus_df2SystemOut.hmd_ctr_faultCounter to 0 Set hmd_bus_dpFsystemOut.hmd_index_systemSPN to 521472 Set hmd_bus_dpFsystemOut.hmd_index_systemFMI to 0 Set hmd_bus_dpFsystemOut.hmd_flt_systemMFL to 0 Set hmd_bus_dpFsystemOut.hmd_ctr_faultCounter to 0 Set hmd_bus_dpRsystemOut.hmd_index_systemSPN to 521472 Set hmd_bus_dpRsystemOut.hmd_index_systemFMI to 0 Set hmd_bus_dpRsystemOut.hmd_flt_systemMFL to 0 Set hmd_bus_dpRsystemOut.hmd_ctr_faultCounter to 0 Set hmd_bus_dpAsystemOut.hmd_index_systemSPN to 521472 Set hmd_bus_dpAsystemOut.hmd_index_systemFMI to 0 Set hmd_bus_dpAsystemOut.hmd_flt_systemMFL to 0 Set hmd_bus_dpAsystemOut.hmd_ctr_faultCounter to 0 Set hmd_bus_dpvSystemOut.hmd_index_systemSPN to 521472 Set hmd_bus_dpvSystemOut.hmd_index_systemFMI to 0 Set hmd_bus_dpvSystemOut.hmd_flt_systemMFL to 0 Set hmd_bus_dpvSystemOut.hmd_ctr_faultCounter to 0 Set hmd_bus_tas1SystemOut.hmd_index_systemSPN to 521472 Set hmd_bus_tas1SystemOut.hmd_index_systemFMI to 0 Set hmd_bus_tas1SystemOut.hmd_flt_systemMFL to 0 Set hmd_bus_tas1SystemOut.hmd_ctr_faultCounter to 0 Set hmd_bus_tas2SystemOut.hmd_index_systemSPN to 521472 Set hmd_bus_tas2SystemOut.hmd_index_systemFMI to 0 Set hmd_bus_tas2SystemOut.hmd_flt_systemMFL to 0 Set hmd_bus_tas2SystemOut.hmd_ctr_faultCounter to 0 Set hmd_bus_smSystemOut.hmd_index_systemSPN to 521472 Set hmd_bus_smSystemOut.hmd_index_systemFMI to 0 Set hmd_bus_smSystemOut.hmd_flt_systemMFL to 0 Set hmd_bus_smSystemOut.hmd_ctr_faultCounter to 0 Set hmd_bus_pdu1SystemOut.hmd_index_systemSPN to 521472 Set hmd_bus_pdu1SystemOut.hmd_index_systemFMI to 0 Set hmd_bus_pdu1SystemOut.hmd_flt_systemMFL to 0 Set hmd_bus_pdu1SystemOut.hmd_ctr_faultCounter to 0 Set hmd_bus_pdu2SystemOut.hmd_index_systemSPN to 521472 Set hmd_bus_pdu2SystemOut.hmd_index_systemFMI to 0 Set hmd_bus_pdu2SystemOut.hmd_flt_systemMFL to 0 Set hmd_bus_pdu2SystemOut.hmd_ctr_faultCounter to 0 Set hmd_bus_intcSystemOut.hmd_index_systemSPN to 521472 Set hmd_bus_intcSystemOut.hmd_index_systemFMI to 0 Set hmd_bus_intcSystemOut.hmd_flt_systemMFL to 0 Set hmd_bus_intcSystemOut.hmd_ctr_faultCounter to 0 Verify Byte2 of dm1MessageFrames is 0 Verify Byte3 of dm1MessageFrames is 245 Verify Byte4 of dm1MessageFrames is 224 Verify Byte5 of dm1MessageFrames is 0 |  | NORMAL | Nom/Min | Test Case | SSDD-L-24240 |  |  | LLR-MC-49390 LLR-MC-49425 LLR-MC-49443 LLR-MC-49464 LLR-MC-49498 LLR-MC-49556 LLR-MC-49574 LLR-MC-49584 | Assume at the end of the 1 second slot, in which the failure had appeared. The failure is still active at the time of the sample. Inputs are set to min value
TXB-HLC-TC_10216 | 4.1.2.48.0-19 |  | Set hmd_bus_dgps1SystemOut.hmd_index_systemSPN to 521523 Set hmd_bus_dgps1SystemOut.hmd_index_systemFMI to 31 Set hmd_bus_dgps1SystemOut.hmd_flt_systemMFL to 0 Set hmd_bus_dgps1SystemOut.hmd_ctr_faultCounter to 2 Set hmd_bus_dgps2SystemOut.hmd_index_systemSPN to 521543 Set hmd_bus_dgps2SystemOut.hmd_index_systemFMI to 31 Set hmd_bus_dgps2SystemOut.hmd_flt_systemMFL to 0 Set hmd_bus_dgps2SystemOut.hmd_ctr_faultCounter to 0 Set hmd_bus_vlFLsystemOut.hmd_index_systemSPN to 521487 Set hmd_bus_vlFLsystemOut.hmd_index_systemFMI to 31 Set hmd_bus_vlFLsystemOut.hmd_flt_systemMFL to 0 Set hmd_bus_vlFLsystemOut.hmd_ctr_faultCounter to 0 Set hmd_bus_vlFRsystemOut.hmd_index_systemSPN to 521477 Set hmd_bus_vlFRsystemOut.hmd_index_systemFMI to 31 Set hmd_bus_vlFRsystemOut.hmd_flt_systemMFL to 0 Set hmd_bus_vlFRsystemOut.hmd_ctr_faultCounter to 0 Set hmd_bus_vlRRsystemOut.hmd_index_systemSPN to 521497 Set hmd_bus_vlRRsystemOut.hmd_index_systemFMI to 31 Set hmd_bus_vlRRsystemOut.hmd_flt_systemMFL to 1 Set hmd_bus_vlRRsystemOut.hmd_ctr_faultCounter to 2 Set hmd_bus_vlRLsystemOut.hmd_index_systemSPN to 521507 Set hmd_bus_vlRLsystemOut.hmd_index_systemFMI to 31 Set hmd_bus_vlRLsystemOut.hmd_flt_systemMFL to 0 Set hmd_bus_vlRLsystemOut.hmd_ctr_faultCounter to 0 Set hmd_bus_acSystemOut.hmd_index_systemSPN to 521656 Set hmd_bus_acSystemOut.hmd_index_systemFMI to 31 Set hmd_bus_acSystemOut.hmd_flt_systemMFL to 0 Set hmd_bus_acSystemOut.hmd_ctr_faultCounter to 0 Set hmd_bus_df1SystemOut.hmd_index_systemSPN to 521570 Set hmd_bus_df1SystemOut.hmd_index_systemFMI to 31 Set hmd_bus_df1SystemOut.hmd_flt_systemMFL to 0 Set hmd_bus_df1SystemOut.hmd_ctr_faultCounter to 0 Set hmd_bus_df2SystemOut.hmd_index_systemSPN to 521580 Set hmd_bus_df2SystemOut.hmd_index_systemFMI to 31 Set hmd_bus_df2SystemOut.hmd_flt_systemMFL to 0 Set hmd_bus_df2SystemOut.hmd_ctr_faultCounter to 0 Set hmd_bus_dpFsystemOut.hmd_index_systemSPN to 521590 Set hmd_bus_dpFsystemOut.hmd_index_systemFMI to 31 Set hmd_bus_dpFsystemOut.hmd_flt_systemMFL to 0 Set hmd_bus_dpFsystemOut.hmd_ctr_faultCounter to 0 Set hmd_bus_dpRsystemOut.hmd_index_systemSPN to 521600 Set hmd_bus_dpRsystemOut.hmd_index_systemFMI to 31 Set hmd_bus_dpRsystemOut.hmd_flt_systemMFL to 0 Set hmd_bus_dpRsystemOut.hmd_ctr_faultCounter to 0 Set hmd_bus_dpAsystemOut.hmd_index_systemSPN to 521610 Set hmd_bus_dpAsystemOut.hmd_index_systemFMI to 31 Set hmd_bus_dpAsystemOut.hmd_flt_systemMFL to 0 Set hmd_bus_dpAsystemOut.hmd_ctr_faultCounter to 0 Set hmd_bus_dpvSystemOut.hmd_index_systemSPN to 521562 Set hmd_bus_dpvSystemOut.hmd_index_systemFMI to 31 Set hmd_bus_dpvSystemOut.hmd_flt_systemMFL to 0 Set hmd_bus_dpvSystemOut.hmd_ctr_faultCounter to 0 Set hmd_bus_tas1SystemOut.hmd_index_systemSPN to 521770 Set hmd_bus_tas1SystemOut.hmd_index_systemFMI to 31 Set hmd_bus_tas1SystemOut.hmd_flt_systemMFL to 0 Set hmd_bus_tas1SystemOut.hmd_ctr_faultCounter to 0 Set hmd_bus_tas2SystemOut.hmd_index_systemSPN to 521771 Set hmd_bus_tas2SystemOut.hmd_index_systemFMI to 31 Set hmd_bus_tas2SystemOut.hmd_flt_systemMFL to 0 Set hmd_bus_tas2SystemOut.hmd_ctr_faultCounter to 0 Set hmd_bus_smSystemOut.hmd_index_systemSPN to 521720 Set hmd_bus_smSystemOut.hmd_index_systemFMI to 31 Set hmd_bus_smSystemOut.hmd_flt_systemMFL to 0 Set hmd_bus_smSystemOut.hmd_ctr_faultCounter to 0 Set hmd_bus_pdu1SystemOut.hmd_index_systemSPN to 521787 Set hmd_bus_pdu1SystemOut.hmd_index_systemFMI to 31 Set hmd_bus_pdu1SystemOut.hmd_flt_systemMFL to 0 Set hmd_bus_pdu1SystemOut.hmd_ctr_faultCounter to 0 Set hmd_bus_pdu2SystemOut.hmd_index_systemSPN to 521797 Set hmd_bus_pdu2SystemOut.hmd_index_systemFMI to 31 Set hmd_bus_pdu2SystemOut.hmd_flt_systemMFL to 0 Set hmd_bus_pdu2SystemOut.hmd_ctr_faultCounter to 0 Set hmd_bus_intcSystemOut.hmd_index_systemSPN to 521691 Set hmd_bus_intcSystemOut.hmd_index_systemFMI to 31 Set hmd_bus_intcSystemOut.hmd_flt_systemMFL to 0 Set hmd_bus_intcSystemOut.hmd_ctr_faultCounter to 0 Verify Byte2 of dm1MessageFrames is 25 Verify Byte3 of dm1MessageFrames is 245 Verify Byte4 of dm1MessageFrames is 255 Verify Byte5 of dm1MessageFrames is 2 |  | NORMAL | Nom/Nom | Test Case | SSDD-L-24240 |  |  | LLR-MC-49390 LLR-MC-49425 LLR-MC-49443 LLR-MC-49464 LLR-MC-49498 LLR-MC-49556 LLR-MC-49574 LLR-MC-49584 | Assume at the end of the 1 second slot, in which the failure had appeared. The failure is still active at the time of the sample. Inputs are set to nom value
TXB-HLC-TC_10217 | 4.1.2.48.0-20 |  | Set hmd_bus_dgps1SystemOut.hmd_index_systemSPN to 524287 Set hmd_bus_dgps1SystemOut.hmd_index_systemFMI to 31 Set hmd_bus_dgps1SystemOut.hmd_flt_systemMFL to 0 Set hmd_bus_dgps1SystemOut.hmd_ctr_faultCounter to 200 Set hmd_bus_dgps2SystemOut.hmd_index_systemSPN to 524287 Set hmd_bus_dgps2SystemOut.hmd_index_systemFMI to 31 Set hmd_bus_dgps2SystemOut.hmd_flt_systemMFL to 0 Set hmd_bus_dgps2SystemOut.hmd_ctr_faultCounter to 200 Set hmd_bus_vlFLsystemOut.hmd_index_systemSPN to 524287 Set hmd_bus_vlFLsystemOut.hmd_index_systemFMI to 31 Set hmd_bus_vlFLsystemOut.hmd_flt_systemMFL to 0 Set hmd_bus_vlFLsystemOut.hmd_ctr_faultCounter to 200 Set hmd_bus_vlFRsystemOut.hmd_index_systemSPN to 524287 Set hmd_bus_vlFRsystemOut.hmd_index_systemFMI to 31 Set hmd_bus_vlFRsystemOut.hmd_flt_systemMFL to 0 Set hmd_bus_vlFRsystemOut.hmd_ctr_faultCounter to 200 Set hmd_bus_vlRRsystemOut.hmd_index_systemSPN to 524287 Set hmd_bus_vlRRsystemOut.hmd_index_systemFMI to 31 Set hmd_bus_vlRRsystemOut.hmd_flt_systemMFL to 1 Set hmd_bus_vlRRsystemOut.hmd_ctr_faultCounter to 200 Set hmd_bus_vlRLsystemOut.hmd_index_systemSPN to 524287 Set hmd_bus_vlRLsystemOut.hmd_index_systemFMI to 31 Set hmd_bus_vlRLsystemOut.hmd_flt_systemMFL to 0 Set hmd_bus_vlRLsystemOut.hmd_ctr_faultCounter to 200 Set hmd_bus_acSystemOut.hmd_index_systemSPN to 524287 Set hmd_bus_acSystemOut.hmd_index_systemFMI to 31 Set hmd_bus_acSystemOut.hmd_flt_systemMFL to 0 Set hmd_bus_acSystemOut.hmd_ctr_faultCounter to 200 Set hmd_bus_df1SystemOut.hmd_index_systemSPN to 524287 Set hmd_bus_df1SystemOut.hmd_index_systemFMI to 31 Set hmd_bus_df1SystemOut.hmd_flt_systemMFL to 0 Set hmd_bus_df1SystemOut.hmd_ctr_faultCounter to 200 Set hmd_bus_df2SystemOut.hmd_index_systemSPN to 524287 Set hmd_bus_df2SystemOut.hmd_index_systemFMI to 31 Set hmd_bus_df2SystemOut.hmd_flt_systemMFL to 0 Set hmd_bus_df2SystemOut.hmd_ctr_faultCounter to 200 Set hmd_bus_dpFsystemOut.hmd_index_systemSPN to 524287 Set hmd_bus_dpFsystemOut.hmd_index_systemFMI to 31 Set hmd_bus_dpFsystemOut.hmd_flt_systemMFL to 0 Set hmd_bus_dpFsystemOut.hmd_ctr_faultCounter to 200 Set hmd_bus_dpRsystemOut.hmd_index_systemSPN to 524287 Set hmd_bus_dpRsystemOut.hmd_index_systemFMI to 31 Set hmd_bus_dpRsystemOut.hmd_flt_systemMFL to 0 Set hmd_bus_dpRsystemOut.hmd_ctr_faultCounter to 200 Set hmd_bus_dpAsystemOut.hmd_index_systemSPN to 524287 Set hmd_bus_dpAsystemOut.hmd_index_systemFMI to 31 Set hmd_bus_dpAsystemOut.hmd_flt_systemMFL to 0 Set hmd_bus_dpAsystemOut.hmd_ctr_faultCounter to 200 Set hmd_bus_dpvSystemOut.hmd_index_systemSPN to 524287 Set hmd_bus_dpvSystemOut.hmd_index_systemFMI to 31 Set hmd_bus_dpvSystemOut.hmd_flt_systemMFL to 0 Set hmd_bus_dpvSystemOut.hmd_ctr_faultCounter to 200 Set hmd_bus_tas1SystemOut.hmd_index_systemSPN to 524287 Set hmd_bus_tas1SystemOut.hmd_index_systemFMI to 31 Set hmd_bus_tas1SystemOut.hmd_flt_systemMFL to 0 Set hmd_bus_tas1SystemOut.hmd_ctr_faultCounter to 200 Set hmd_bus_tas2SystemOut.hmd_index_systemSPN to 524287 Set hmd_bus_tas2SystemOut.hmd_index_systemFMI to 31 Set hmd_bus_tas2SystemOut.hmd_flt_systemMFL to 0 Set hmd_bus_tas2SystemOut.hmd_ctr_faultCounter to 200 Set hmd_bus_smSystemOut.hmd_index_systemSPN to 524287 Set hmd_bus_smSystemOut.hmd_index_systemFMI to 31 Set hmd_bus_smSystemOut.hmd_flt_systemMFL to 0 Set hmd_bus_smSystemOut.hmd_ctr_faultCounter to 200 Set hmd_bus_pdu1SystemOut.hmd_index_systemSPN to 524287 Set hmd_bus_pdu1SystemOut.hmd_index_systemFMI to 31 Set hmd_bus_pdu1SystemOut.hmd_flt_systemMFL to 0 Set hmd_bus_pdu1SystemOut.hmd_ctr_faultCounter to 200 Set hmd_bus_pdu2SystemOut.hmd_index_systemSPN to 524287 Set hmd_bus_pdu2SystemOut.hmd_index_systemFMI to 31 Set hmd_bus_pdu2SystemOut.hmd_flt_systemMFL to 0 Set hmd_bus_pdu2SystemOut.hmd_ctr_faultCounter to 200 Set hmd_bus_intcSystemOut.hmd_index_systemSPN to 524287 Set hmd_bus_intcSystemOut.hmd_index_systemFMI to 31 Set hmd_bus_intcSystemOut.hmd_flt_systemMFL to 0 Set hmd_bus_intcSystemOut.hmd_ctr_faultCounter to 200 Verify Byte2 of dm1MessageFrames is 255 Verify Byte3 of dm1MessageFrames is 255 Verify Byte4 of dm1MessageFrames is 255 Verify Byte5 of dm1MessageFrames is 200 |  | NORMAL | Nom/Max | Test Case | SSDD-L-24240 |  |  | LLR-MC-49390 LLR-MC-49425 LLR-MC-49443 LLR-MC-49464 LLR-MC-49498 LLR-MC-49556 LLR-MC-49574 LLR-MC-49584 | Assume at the end of the 1 second slot, in which the failure had appeared. The failure is still active at the time of the sample. Inputs are set to max value
TXB-HLC-TC_10218 | 4.1.2.48.0-21 |  | Set hmd_bus_dgps1SystemOut.hmd_index_systemSPN to 521472 Set hmd_bus_dgps1SystemOut.hmd_index_systemFMI to 0 Set hmd_bus_dgps1SystemOut.hmd_flt_systemMFL to 0 Set hmd_bus_dgps1SystemOut.hmd_ctr_faultCounter to 0 Set hmd_bus_dgps2SystemOut.hmd_index_systemSPN to 521472 Set hmd_bus_dgps2SystemOut.hmd_index_systemFMI to 0 Set hmd_bus_dgps2SystemOut.hmd_flt_systemMFL to 0 Set hmd_bus_dgps2SystemOut.hmd_ctr_faultCounter to 0 Set hmd_bus_vlFLsystemOut.hmd_index_systemSPN to 521472 Set hmd_bus_vlFLsystemOut.hmd_index_systemFMI to 0 Set hmd_bus_vlFLsystemOut.hmd_flt_systemMFL to 0 Set hmd_bus_vlFLsystemOut.hmd_ctr_faultCounter to 0 Set hmd_bus_vlFRsystemOut.hmd_index_systemSPN to 521472 Set hmd_bus_vlFRsystemOut.hmd_index_systemFMI to 0 Set hmd_bus_vlFRsystemOut.hmd_flt_systemMFL to 0 Set hmd_bus_vlFRsystemOut.hmd_ctr_faultCounter to 0 Set hmd_bus_vlRRsystemOut.hmd_index_systemSPN to 521472 Set hmd_bus_vlRRsystemOut.hmd_index_systemFMI to 0 Set hmd_bus_vlRRsystemOut.hmd_flt_systemMFL to 1 Set hmd_bus_vlRRsystemOut.hmd_ctr_faultCounter to 0 Set hmd_bus_vlRLsystemOut.hmd_index_systemSPN to 521472 Set hmd_bus_vlRLsystemOut.hmd_index_systemFMI to 0 Set hmd_bus_vlRLsystemOut.hmd_flt_systemMFL to 0 Set hmd_bus_vlRLsystemOut.hmd_ctr_faultCounter to 0 Set hmd_bus_acSystemOut.hmd_index_systemSPN to 521472 Set hmd_bus_acSystemOut.hmd_index_systemFMI to 0 Set hmd_bus_acSystemOut.hmd_flt_systemMFL to 0 Set hmd_bus_acSystemOut.hmd_ctr_faultCounter to 0 Set hmd_bus_df1SystemOut.hmd_index_systemSPN to 521472 Set hmd_bus_df1SystemOut.hmd_index_systemFMI to 0 Set hmd_bus_df1SystemOut.hmd_flt_systemMFL to 0 Set hmd_bus_df1SystemOut.hmd_ctr_faultCounter to 0 Set hmd_bus_df2SystemOut.hmd_index_systemSPN to 521472 Set hmd_bus_df2SystemOut.hmd_index_systemFMI to 0 Set hmd_bus_df2SystemOut.hmd_flt_systemMFL to 0 Set hmd_bus_df2SystemOut.hmd_ctr_faultCounter to 0 Set hmd_bus_dpFsystemOut.hmd_index_systemSPN to 521472 Set hmd_bus_dpFsystemOut.hmd_index_systemFMI to 0 Set hmd_bus_dpFsystemOut.hmd_flt_systemMFL to 0 Set hmd_bus_dpFsystemOut.hmd_ctr_faultCounter to 0 Set hmd_bus_dpRsystemOut.hmd_index_systemSPN to 521472 Set hmd_bus_dpRsystemOut.hmd_index_systemFMI to 0 Set hmd_bus_dpRsystemOut.hmd_flt_systemMFL to 0 Set hmd_bus_dpRsystemOut.hmd_ctr_faultCounter to 0 Set hmd_bus_dpAsystemOut.hmd_index_systemSPN to 521472 Set hmd_bus_dpAsystemOut.hmd_index_systemFMI to 0 Set hmd_bus_dpAsystemOut.hmd_flt_systemMFL to 0 Set hmd_bus_dpAsystemOut.hmd_ctr_faultCounter to 0 Set hmd_bus_dpvSystemOut.hmd_index_systemSPN to 521472 Set hmd_bus_dpvSystemOut.hmd_index_systemFMI to 0 Set hmd_bus_dpvSystemOut.hmd_flt_systemMFL to 0 Set hmd_bus_dpvSystemOut.hmd_ctr_faultCounter to 0 Set hmd_bus_tas1SystemOut.hmd_index_systemSPN to 521472 Set hmd_bus_tas1SystemOut.hmd_index_systemFMI to 0 Set hmd_bus_tas1SystemOut.hmd_flt_systemMFL to 0 Set hmd_bus_tas1SystemOut.hmd_ctr_faultCounter to 0 Set hmd_bus_tas2SystemOut.hmd_index_systemSPN to 521472 Set hmd_bus_tas2SystemOut.hmd_index_systemFMI to 0 Set hmd_bus_tas2SystemOut.hmd_flt_systemMFL to 0 Set hmd_bus_tas2SystemOut.hmd_ctr_faultCounter to 0 Set hmd_bus_smSystemOut.hmd_index_systemSPN to 521472 Set hmd_bus_smSystemOut.hmd_index_systemFMI to 0 Set hmd_bus_smSystemOut.hmd_flt_systemMFL to 0 Set hmd_bus_smSystemOut.hmd_ctr_faultCounter to 0 Set hmd_bus_pdu1SystemOut.hmd_index_systemSPN to 521472 Set hmd_bus_pdu1SystemOut.hmd_index_systemFMI to 0 Set hmd_bus_pdu1SystemOut.hmd_flt_systemMFL to 0 Set hmd_bus_pdu1SystemOut.hmd_ctr_faultCounter to 0 Set hmd_bus_pdu2SystemOut.hmd_index_systemSPN to 521472 Set hmd_bus_pdu2SystemOut.hmd_index_systemFMI to 0 Set hmd_bus_pdu2SystemOut.hmd_flt_systemMFL to 0 Set hmd_bus_pdu2SystemOut.hmd_ctr_faultCounter to 0 Set hmd_bus_intcSystemOut.hmd_index_systemSPN to 521472 Set hmd_bus_intcSystemOut.hmd_index_systemFMI to 0 Set hmd_bus_intcSystemOut.hmd_flt_systemMFL to 0 Set hmd_bus_intcSystemOut.hmd_ctr_faultCounter to 0 Verify Byte2 of dm1MessageFrames is 0 Verify Byte3 of dm1MessageFrames is 245 Verify Byte4 of dm1MessageFrames is 224 Verify Byte5 of dm1MessageFrames is 0 |  | NORMAL | Nom/Min | Test Case | SSDD-L-24240 |  |  | LLR-MC-49390 LLR-MC-49425 LLR-MC-49443 LLR-MC-49464 LLR-MC-49498 LLR-MC-49556 LLR-MC-49574 LLR-MC-49584 | Assume at the end of the 1 second slot, in which the failure had appeared. The failure is still active at the time of the sample. Inputs are set to min value
TXB-HLC-TC_10219 | 4.1.2.48.0-22 |  | Set hmd_bus_dgps1SystemOut.hmd_index_systemSPN to 521523 Set hmd_bus_dgps1SystemOut.hmd_index_systemFMI to 31 Set hmd_bus_dgps1SystemOut.hmd_flt_systemMFL to 0 Set hmd_bus_dgps1SystemOut.hmd_ctr_faultCounter to 2 Set hmd_bus_dgps2SystemOut.hmd_index_systemSPN to 521543 Set hmd_bus_dgps2SystemOut.hmd_index_systemFMI to 31 Set hmd_bus_dgps2SystemOut.hmd_flt_systemMFL to 0 Set hmd_bus_dgps2SystemOut.hmd_ctr_faultCounter to 0 Set hmd_bus_vlFLsystemOut.hmd_index_systemSPN to 521487 Set hmd_bus_vlFLsystemOut.hmd_index_systemFMI to 31 Set hmd_bus_vlFLsystemOut.hmd_flt_systemMFL to 0 Set hmd_bus_vlFLsystemOut.hmd_ctr_faultCounter to 0 Set hmd_bus_vlFRsystemOut.hmd_index_systemSPN to 521477 Set hmd_bus_vlFRsystemOut.hmd_index_systemFMI to 31 Set hmd_bus_vlFRsystemOut.hmd_flt_systemMFL to 0 Set hmd_bus_vlFRsystemOut.hmd_ctr_faultCounter to 0 Set hmd_bus_vlRRsystemOut.hmd_index_systemSPN to 521497 Set hmd_bus_vlRRsystemOut.hmd_index_systemFMI to 31 Set hmd_bus_vlRRsystemOut.hmd_flt_systemMFL to 0 Set hmd_bus_vlRRsystemOut.hmd_ctr_faultCounter to 0 Set hmd_bus_vlRLsystemOut.hmd_index_systemSPN to 521507 Set hmd_bus_vlRLsystemOut.hmd_index_systemFMI to 31 Set hmd_bus_vlRLsystemOut.hmd_flt_systemMFL to 1 Set hmd_bus_vlRLsystemOut.hmd_ctr_faultCounter to 2 Set hmd_bus_acSystemOut.hmd_index_systemSPN to 521656 Set hmd_bus_acSystemOut.hmd_index_systemFMI to 31 Set hmd_bus_acSystemOut.hmd_flt_systemMFL to 0 Set hmd_bus_acSystemOut.hmd_ctr_faultCounter to 0 Set hmd_bus_df1SystemOut.hmd_index_systemSPN to 521570 Set hmd_bus_df1SystemOut.hmd_index_systemFMI to 31 Set hmd_bus_df1SystemOut.hmd_flt_systemMFL to 0 Set hmd_bus_df1SystemOut.hmd_ctr_faultCounter to 0 Set hmd_bus_df2SystemOut.hmd_index_systemSPN to 521580 Set hmd_bus_df2SystemOut.hmd_index_systemFMI to 31 Set hmd_bus_df2SystemOut.hmd_flt_systemMFL to 0 Set hmd_bus_df2SystemOut.hmd_ctr_faultCounter to 0 Set hmd_bus_dpFsystemOut.hmd_index_systemSPN to 521590 Set hmd_bus_dpFsystemOut.hmd_index_systemFMI to 31 Set hmd_bus_dpFsystemOut.hmd_flt_systemMFL to 0 Set hmd_bus_dpFsystemOut.hmd_ctr_faultCounter to 0 Set hmd_bus_dpRsystemOut.hmd_index_systemSPN to 521600 Set hmd_bus_dpRsystemOut.hmd_index_systemFMI to 31 Set hmd_bus_dpRsystemOut.hmd_flt_systemMFL to 0 Set hmd_bus_dpRsystemOut.hmd_ctr_faultCounter to 0 Set hmd_bus_dpAsystemOut.hmd_index_systemSPN to 521610 Set hmd_bus_dpAsystemOut.hmd_index_systemFMI to 31 Set hmd_bus_dpAsystemOut.hmd_flt_systemMFL to 0 Set hmd_bus_dpAsystemOut.hmd_ctr_faultCounter to 0 Set hmd_bus_dpvSystemOut.hmd_index_systemSPN to 521562 Set hmd_bus_dpvSystemOut.hmd_index_systemFMI to 31 Set hmd_bus_dpvSystemOut.hmd_flt_systemMFL to 0 Set hmd_bus_dpvSystemOut.hmd_ctr_faultCounter to 0 Set hmd_bus_tas1SystemOut.hmd_index_systemSPN to 521770 Set hmd_bus_tas1SystemOut.hmd_index_systemFMI to 31 Set hmd_bus_tas1SystemOut.hmd_flt_systemMFL to 0 Set hmd_bus_tas1SystemOut.hmd_ctr_faultCounter to 0 Set hmd_bus_tas2SystemOut.hmd_index_systemSPN to 521771 Set hmd_bus_tas2SystemOut.hmd_index_systemFMI to 31 Set hmd_bus_tas2SystemOut.hmd_flt_systemMFL to 0 Set hmd_bus_tas2SystemOut.hmd_ctr_faultCounter to 0 Set hmd_bus_smSystemOut.hmd_index_systemSPN to 521720 Set hmd_bus_smSystemOut.hmd_index_systemFMI to 31 Set hmd_bus_smSystemOut.hmd_flt_systemMFL to 0 Set hmd_bus_smSystemOut.hmd_ctr_faultCounter to 0 Set hmd_bus_pdu1SystemOut.hmd_index_systemSPN to 521787 Set hmd_bus_pdu1SystemOut.hmd_index_systemFMI to 31 Set hmd_bus_pdu1SystemOut.hmd_flt_systemMFL to 0 Set hmd_bus_pdu1SystemOut.hmd_ctr_faultCounter to 0 Set hmd_bus_pdu2SystemOut.hmd_index_systemSPN to 521797 Set hmd_bus_pdu2SystemOut.hmd_index_systemFMI to 31 Set hmd_bus_pdu2SystemOut.hmd_flt_systemMFL to 0 Set hmd_bus_pdu2SystemOut.hmd_ctr_faultCounter to 0 Set hmd_bus_intcSystemOut.hmd_index_systemSPN to 521691 Set hmd_bus_intcSystemOut.hmd_index_systemFMI to 31 Set hmd_bus_intcSystemOut.hmd_flt_systemMFL to 0 Set hmd_bus_intcSystemOut.hmd_ctr_faultCounter to 0 Verify Byte2 of dm1MessageFrames is 35 Verify Byte3 of dm1MessageFrames is 245 Verify Byte4 of dm1MessageFrames is 255 Verify Byte5 of dm1MessageFrames is 2 |  | NORMAL | Nom/Nom | Test Case | SSDD-L-24240 |  |  | LLR-MC-49390 LLR-MC-49425 LLR-MC-49443 LLR-MC-49464 LLR-MC-49498 LLR-MC-49556 LLR-MC-49574 LLR-MC-49584 | Assume at the end of the 1 second slot, in which the failure had appeared. The failure is still active at the time of the sample. Inputs are set to nom value
TXB-HLC-TC_10220 | 4.1.2.48.0-23 |  | Set hmd_bus_dgps1SystemOut.hmd_index_systemSPN to 524287 Set hmd_bus_dgps1SystemOut.hmd_index_systemFMI to 31 Set hmd_bus_dgps1SystemOut.hmd_flt_systemMFL to 0 Set hmd_bus_dgps1SystemOut.hmd_ctr_faultCounter to 200 Set hmd_bus_dgps2SystemOut.hmd_index_systemSPN to 524287 Set hmd_bus_dgps2SystemOut.hmd_index_systemFMI to 31 Set hmd_bus_dgps2SystemOut.hmd_flt_systemMFL to 0 Set hmd_bus_dgps2SystemOut.hmd_ctr_faultCounter to 200 Set hmd_bus_vlFLsystemOut.hmd_index_systemSPN to 524287 Set hmd_bus_vlFLsystemOut.hmd_index_systemFMI to 31 Set hmd_bus_vlFLsystemOut.hmd_flt_systemMFL to 0 Set hmd_bus_vlFLsystemOut.hmd_ctr_faultCounter to 200 Set hmd_bus_vlFRsystemOut.hmd_index_systemSPN to 524287 Set hmd_bus_vlFRsystemOut.hmd_index_systemFMI to 31 Set hmd_bus_vlFRsystemOut.hmd_flt_systemMFL to 0 Set hmd_bus_vlFRsystemOut.hmd_ctr_faultCounter to 200 Set hmd_bus_vlRRsystemOut.hmd_index_systemSPN to 524287 Set hmd_bus_vlRRsystemOut.hmd_index_systemFMI to 31 Set hmd_bus_vlRRsystemOut.hmd_flt_systemMFL to 0 Set hmd_bus_vlRRsystemOut.hmd_ctr_faultCounter to 200 Set hmd_bus_vlRLsystemOut.hmd_index_systemSPN to 524287 Set hmd_bus_vlRLsystemOut.hmd_index_systemFMI to 31 Set hmd_bus_vlRLsystemOut.hmd_flt_systemMFL to 1 Set hmd_bus_vlRLsystemOut.hmd_ctr_faultCounter to 200 Set hmd_bus_acSystemOut.hmd_index_systemSPN to 524287 Set hmd_bus_acSystemOut.hmd_index_systemFMI to 31 Set hmd_bus_acSystemOut.hmd_flt_systemMFL to 0 Set hmd_bus_acSystemOut.hmd_ctr_faultCounter to 200 Set hmd_bus_df1SystemOut.hmd_index_systemSPN to 524287 Set hmd_bus_df1SystemOut.hmd_index_systemFMI to 31 Set hmd_bus_df1SystemOut.hmd_flt_systemMFL to 0 Set hmd_bus_df1SystemOut.hmd_ctr_faultCounter to 200 Set hmd_bus_df2SystemOut.hmd_index_systemSPN to 524287 Set hmd_bus_df2SystemOut.hmd_index_systemFMI to 31 Set hmd_bus_df2SystemOut.hmd_flt_systemMFL to 0 Set hmd_bus_df2SystemOut.hmd_ctr_faultCounter to 200 Set hmd_bus_dpFsystemOut.hmd_index_systemSPN to 524287 Set hmd_bus_dpFsystemOut.hmd_index_systemFMI to 31 Set hmd_bus_dpFsystemOut.hmd_flt_systemMFL to 0 Set hmd_bus_dpFsystemOut.hmd_ctr_faultCounter to 200 Set hmd_bus_dpRsystemOut.hmd_index_systemSPN to 524287 Set hmd_bus_dpRsystemOut.hmd_index_systemFMI to 31 Set hmd_bus_dpRsystemOut.hmd_flt_systemMFL to 0 Set hmd_bus_dpRsystemOut.hmd_ctr_faultCounter to 200 Set hmd_bus_dpAsystemOut.hmd_index_systemSPN to 524287 Set hmd_bus_dpAsystemOut.hmd_index_systemFMI to 31 Set hmd_bus_dpAsystemOut.hmd_flt_systemMFL to 0 Set hmd_bus_dpAsystemOut.hmd_ctr_faultCounter to 200 Set hmd_bus_dpvSystemOut.hmd_index_systemSPN to 524287 Set hmd_bus_dpvSystemOut.hmd_index_systemFMI to 31 Set hmd_bus_dpvSystemOut.hmd_flt_systemMFL to 0 Set hmd_bus_dpvSystemOut.hmd_ctr_faultCounter to 200 Set hmd_bus_tas1SystemOut.hmd_index_systemSPN to 524287 Set hmd_bus_tas1SystemOut.hmd_index_systemFMI to 31 Set hmd_bus_tas1SystemOut.hmd_flt_systemMFL to 0 Set hmd_bus_tas1SystemOut.hmd_ctr_faultCounter to 200 Set hmd_bus_tas2SystemOut.hmd_index_systemSPN to 524287 Set hmd_bus_tas2SystemOut.hmd_index_systemFMI to 31 Set hmd_bus_tas2SystemOut.hmd_flt_systemMFL to 0 Set hmd_bus_tas2SystemOut.hmd_ctr_faultCounter to 200 Set hmd_bus_smSystemOut.hmd_index_systemSPN to 524287 Set hmd_bus_smSystemOut.hmd_index_systemFMI to 31 Set hmd_bus_smSystemOut.hmd_flt_systemMFL to 0 Set hmd_bus_smSystemOut.hmd_ctr_faultCounter to 200 Set hmd_bus_pdu1SystemOut.hmd_index_systemSPN to 524287 Set hmd_bus_pdu1SystemOut.hmd_index_systemFMI to 31 Set hmd_bus_pdu1SystemOut.hmd_flt_systemMFL to 0 Set hmd_bus_pdu1SystemOut.hmd_ctr_faultCounter to 200 Set hmd_bus_pdu2SystemOut.hmd_index_systemSPN to 524287 Set hmd_bus_pdu2SystemOut.hmd_index_systemFMI to 31 Set hmd_bus_pdu2SystemOut.hmd_flt_systemMFL to 0 Set hmd_bus_pdu2SystemOut.hmd_ctr_faultCounter to 200 Set hmd_bus_intcSystemOut.hmd_index_systemSPN to 524287 Set hmd_bus_intcSystemOut.hmd_index_systemFMI to 31 Set hmd_bus_intcSystemOut.hmd_flt_systemMFL to 0 Set hmd_bus_intcSystemOut.hmd_ctr_faultCounter to 200 Verify Byte2 of dm1MessageFrames is 255 Verify Byte3 of dm1MessageFrames is 255 Verify Byte4 of dm1MessageFrames is 255 Verify Byte5 of dm1MessageFrames is 200 |  | NORMAL | Nom/Max | Test Case | SSDD-L-24240 |  |  | LLR-MC-49390 LLR-MC-49425 LLR-MC-49443 LLR-MC-49464 LLR-MC-49498 LLR-MC-49556 LLR-MC-49574 LLR-MC-49584 | Assume at the end of the 1 second slot, in which the failure had appeared. The failure is still active at the time of the sample. Inputs are set to max value
TXB-HLC-TC_10221 | 4.1.2.48.0-24 |  | Set hmd_bus_dgps1SystemOut.hmd_index_systemSPN to 521472 Set hmd_bus_dgps1SystemOut.hmd_index_systemFMI to 0 Set hmd_bus_dgps1SystemOut.hmd_flt_systemMFL to 0 Set hmd_bus_dgps1SystemOut.hmd_ctr_faultCounter to 0 Set hmd_bus_dgps2SystemOut.hmd_index_systemSPN to 521472 Set hmd_bus_dgps2SystemOut.hmd_index_systemFMI to 0 Set hmd_bus_dgps2SystemOut.hmd_flt_systemMFL to 0 Set hmd_bus_dgps2SystemOut.hmd_ctr_faultCounter to 0 Set hmd_bus_vlFLsystemOut.hmd_index_systemSPN to 521472 Set hmd_bus_vlFLsystemOut.hmd_index_systemFMI to 0 Set hmd_bus_vlFLsystemOut.hmd_flt_systemMFL to 0 Set hmd_bus_vlFLsystemOut.hmd_ctr_faultCounter to 0 Set hmd_bus_vlFRsystemOut.hmd_index_systemSPN to 521472 Set hmd_bus_vlFRsystemOut.hmd_index_systemFMI to 0 Set hmd_bus_vlFRsystemOut.hmd_flt_systemMFL to 0 Set hmd_bus_vlFRsystemOut.hmd_ctr_faultCounter to 0 Set hmd_bus_vlRRsystemOut.hmd_index_systemSPN to 521472 Set hmd_bus_vlRRsystemOut.hmd_index_systemFMI to 0 Set hmd_bus_vlRRsystemOut.hmd_flt_systemMFL to 0 Set hmd_bus_vlRRsystemOut.hmd_ctr_faultCounter to 0 Set hmd_bus_vlRLsystemOut.hmd_index_systemSPN to 521472 Set hmd_bus_vlRLsystemOut.hmd_index_systemFMI to 0 Set hmd_bus_vlRLsystemOut.hmd_flt_systemMFL to 1 Set hmd_bus_vlRLsystemOut.hmd_ctr_faultCounter to 0 Set hmd_bus_acSystemOut.hmd_index_systemSPN to 521472 Set hmd_bus_acSystemOut.hmd_index_systemFMI to 0 Set hmd_bus_acSystemOut.hmd_flt_systemMFL to 0 Set hmd_bus_acSystemOut.hmd_ctr_faultCounter to 0 Set hmd_bus_df1SystemOut.hmd_index_systemSPN to 521472 Set hmd_bus_df1SystemOut.hmd_index_systemFMI to 0 Set hmd_bus_df1SystemOut.hmd_flt_systemMFL to 0 Set hmd_bus_df1SystemOut.hmd_ctr_faultCounter to 0 Set hmd_bus_df2SystemOut.hmd_index_systemSPN to 521472 Set hmd_bus_df2SystemOut.hmd_index_systemFMI to 0 Set hmd_bus_df2SystemOut.hmd_flt_systemMFL to 0 Set hmd_bus_df2SystemOut.hmd_ctr_faultCounter to 0 Set hmd_bus_dpFsystemOut.hmd_index_systemSPN to 521472 Set hmd_bus_dpFsystemOut.hmd_index_systemFMI to 0 Set hmd_bus_dpFsystemOut.hmd_flt_systemMFL to 0 Set hmd_bus_dpFsystemOut.hmd_ctr_faultCounter to 0 Set hmd_bus_dpRsystemOut.hmd_index_systemSPN to 521472 Set hmd_bus_dpRsystemOut.hmd_index_systemFMI to 0 Set hmd_bus_dpRsystemOut.hmd_flt_systemMFL to 0 Set hmd_bus_dpRsystemOut.hmd_ctr_faultCounter to 0 Set hmd_bus_dpAsystemOut.hmd_index_systemSPN to 521472 Set hmd_bus_dpAsystemOut.hmd_index_systemFMI to 0 Set hmd_bus_dpAsystemOut.hmd_flt_systemMFL to 0 Set hmd_bus_dpAsystemOut.hmd_ctr_faultCounter to 0 Set hmd_bus_dpvSystemOut.hmd_index_systemSPN to 521472 Set hmd_bus_dpvSystemOut.hmd_index_systemFMI to 0 Set hmd_bus_dpvSystemOut.hmd_flt_systemMFL to 0 Set hmd_bus_dpvSystemOut.hmd_ctr_faultCounter to 0 Set hmd_bus_tas1SystemOut.hmd_index_systemSPN to 521472 Set hmd_bus_tas1SystemOut.hmd_index_systemFMI to 0 Set hmd_bus_tas1SystemOut.hmd_flt_systemMFL to 0 Set hmd_bus_tas1SystemOut.hmd_ctr_faultCounter to 0 Set hmd_bus_tas2SystemOut.hmd_index_systemSPN to 521472 Set hmd_bus_tas2SystemOut.hmd_index_systemFMI to 0 Set hmd_bus_tas2SystemOut.hmd_flt_systemMFL to 0 Set hmd_bus_tas2SystemOut.hmd_ctr_faultCounter to 0 Set hmd_bus_smSystemOut.hmd_index_systemSPN to 521472 Set hmd_bus_smSystemOut.hmd_index_systemFMI to 0 Set hmd_bus_smSystemOut.hmd_flt_systemMFL to 0 Set hmd_bus_smSystemOut.hmd_ctr_faultCounter to 0 Set hmd_bus_pdu1SystemOut.hmd_index_systemSPN to 521472 Set hmd_bus_pdu1SystemOut.hmd_index_systemFMI to 0 Set hmd_bus_pdu1SystemOut.hmd_flt_systemMFL to 0 Set hmd_bus_pdu1SystemOut.hmd_ctr_faultCounter to 0 Set hmd_bus_pdu2SystemOut.hmd_index_systemSPN to 521472 Set hmd_bus_pdu2SystemOut.hmd_index_systemFMI to 0 Set hmd_bus_pdu2SystemOut.hmd_flt_systemMFL to 0 Set hmd_bus_pdu2SystemOut.hmd_ctr_faultCounter to 0 Set hmd_bus_intcSystemOut.hmd_index_systemSPN to 521472 Set hmd_bus_intcSystemOut.hmd_index_systemFMI to 0 Set hmd_bus_intcSystemOut.hmd_flt_systemMFL to 0 Set hmd_bus_intcSystemOut.hmd_ctr_faultCounter to 0 Verify Byte2 of dm1MessageFrames is 0 Verify Byte3 of dm1MessageFrames is 245 Verify Byte4 of dm1MessageFrames is 224 Verify Byte5 of dm1MessageFrames is 0 |  | NORMAL | Nom/Min | Test Case | SSDD-L-24240 |  |  | LLR-MC-49390 LLR-MC-49425 LLR-MC-49443 LLR-MC-49464 LLR-MC-49498 LLR-MC-49556 LLR-MC-49574 LLR-MC-49584 | Assume at the end of the 1 second slot, in which the failure had appeared. The failure is still active at the time of the sample. Inputs are set to min value
TXB-HLC-TC_10222 | 4.1.2.48.0-25 |  | Set hmd_bus_dgps1SystemOut.hmd_index_systemSPN to 521523 Set hmd_bus_dgps1SystemOut.hmd_index_systemFMI to 31 Set hmd_bus_dgps1SystemOut.hmd_flt_systemMFL to 0 Set hmd_bus_dgps1SystemOut.hmd_ctr_faultCounter to 2 Set hmd_bus_dgps2SystemOut.hmd_index_systemSPN to 521543 Set hmd_bus_dgps2SystemOut.hmd_index_systemFMI to 31 Set hmd_bus_dgps2SystemOut.hmd_flt_systemMFL to 0 Set hmd_bus_dgps2SystemOut.hmd_ctr_faultCounter to 0 Set hmd_bus_vlFLsystemOut.hmd_index_systemSPN to 521487 Set hmd_bus_vlFLsystemOut.hmd_index_systemFMI to 31 Set hmd_bus_vlFLsystemOut.hmd_flt_systemMFL to 0 Set hmd_bus_vlFLsystemOut.hmd_ctr_faultCounter to 0 Set hmd_bus_vlFRsystemOut.hmd_index_systemSPN to 521477 Set hmd_bus_vlFRsystemOut.hmd_index_systemFMI to 31 Set hmd_bus_vlFRsystemOut.hmd_flt_systemMFL to 0 Set hmd_bus_vlFRsystemOut.hmd_ctr_faultCounter to 0 Set hmd_bus_vlRRsystemOut.hmd_index_systemSPN to 521497 Set hmd_bus_vlRRsystemOut.hmd_index_systemFMI to 31 Set hmd_bus_vlRRsystemOut.hmd_flt_systemMFL to 0 Set hmd_bus_vlRRsystemOut.hmd_ctr_faultCounter to 0 Set hmd_bus_vlRLsystemOut.hmd_index_systemSPN to 521507 Set hmd_bus_vlRLsystemOut.hmd_index_systemFMI to 31 Set hmd_bus_vlRLsystemOut.hmd_flt_systemMFL to 0 Set hmd_bus_vlRLsystemOut.hmd_ctr_faultCounter to 0 Set hmd_bus_acSystemOut.hmd_index_systemSPN to 521656 Set hmd_bus_acSystemOut.hmd_index_systemFMI to 31 Set hmd_bus_acSystemOut.hmd_flt_systemMFL to 1 Set hmd_bus_acSystemOut.hmd_ctr_faultCounter to 2 Set hmd_bus_df1SystemOut.hmd_index_systemSPN to 521570 Set hmd_bus_df1SystemOut.hmd_index_systemFMI to 31 Set hmd_bus_df1SystemOut.hmd_flt_systemMFL to 0 Set hmd_bus_df1SystemOut.hmd_ctr_faultCounter to 0 Set hmd_bus_df2SystemOut.hmd_index_systemSPN to 521580 Set hmd_bus_df2SystemOut.hmd_index_systemFMI to 31 Set hmd_bus_df2SystemOut.hmd_flt_systemMFL to 0 Set hmd_bus_df2SystemOut.hmd_ctr_faultCounter to 0 Set hmd_bus_dpFsystemOut.hmd_index_systemSPN to 521590 Set hmd_bus_dpFsystemOut.hmd_index_systemFMI to 31 Set hmd_bus_dpFsystemOut.hmd_flt_systemMFL to 0 Set hmd_bus_dpFsystemOut.hmd_ctr_faultCounter to 0 Set hmd_bus_dpRsystemOut.hmd_index_systemSPN to 521600 Set hmd_bus_dpRsystemOut.hmd_index_systemFMI to 31 Set hmd_bus_dpRsystemOut.hmd_flt_systemMFL to 0 Set hmd_bus_dpRsystemOut.hmd_ctr_faultCounter to 0 Set hmd_bus_dpAsystemOut.hmd_index_systemSPN to 521610 Set hmd_bus_dpAsystemOut.hmd_index_systemFMI to 31 Set hmd_bus_dpAsystemOut.hmd_flt_systemMFL to 0 Set hmd_bus_dpAsystemOut.hmd_ctr_faultCounter to 0 Set hmd_bus_dpvSystemOut.hmd_index_systemSPN to 521562 Set hmd_bus_dpvSystemOut.hmd_index_systemFMI to 31 Set hmd_bus_dpvSystemOut.hmd_flt_systemMFL to 0 Set hmd_bus_dpvSystemOut.hmd_ctr_faultCounter to 0 Set hmd_bus_tas1SystemOut.hmd_index_systemSPN to 521770 Set hmd_bus_tas1SystemOut.hmd_index_systemFMI to 31 Set hmd_bus_tas1SystemOut.hmd_flt_systemMFL to 0 Set hmd_bus_tas1SystemOut.hmd_ctr_faultCounter to 0 Set hmd_bus_tas2SystemOut.hmd_index_systemSPN to 521771 Set hmd_bus_tas2SystemOut.hmd_index_systemFMI to 31 Set hmd_bus_tas2SystemOut.hmd_flt_systemMFL to 0 Set hmd_bus_tas2SystemOut.hmd_ctr_faultCounter to 0 Set hmd_bus_smSystemOut.hmd_index_systemSPN to 521720 Set hmd_bus_smSystemOut.hmd_index_systemFMI to 31 Set hmd_bus_smSystemOut.hmd_flt_systemMFL to 0 Set hmd_bus_smSystemOut.hmd_ctr_faultCounter to 0 Set hmd_bus_pdu1SystemOut.hmd_index_systemSPN to 521787 Set hmd_bus_pdu1SystemOut.hmd_index_systemFMI to 31 Set hmd_bus_pdu1SystemOut.hmd_flt_systemMFL to 0 Set hmd_bus_pdu1SystemOut.hmd_ctr_faultCounter to 0 Set hmd_bus_pdu2SystemOut.hmd_index_systemSPN to 521797 Set hmd_bus_pdu2SystemOut.hmd_index_systemFMI to 31 Set hmd_bus_pdu2SystemOut.hmd_flt_systemMFL to 0 Set hmd_bus_pdu2SystemOut.hmd_ctr_faultCounter to 0 Set hmd_bus_intcSystemOut.hmd_index_systemSPN to 521691 Set hmd_bus_intcSystemOut.hmd_index_systemFMI to 31 Set hmd_bus_intcSystemOut.hmd_flt_systemMFL to 0 Set hmd_bus_intcSystemOut.hmd_ctr_faultCounter to 0 Verify Byte2 of dm1MessageFrames is 184 Verify Byte3 of dm1MessageFrames is 245 Verify Byte4 of dm1MessageFrames is 255 Verify Byte5 of dm1MessageFrames is 2 |  | NORMAL | Nom/Nom | Test Case | SSDD-L-24240 |  |  | LLR-MC-49390 LLR-MC-49425 LLR-MC-49443 LLR-MC-49464 LLR-MC-49498 LLR-MC-49556 LLR-MC-49574 LLR-MC-49584 | Assume at the end of the 1 second slot, in which the failure had appeared. The failure is still active at the time of the sample. Inputs are set to nom value
TXB-HLC-TC_10223 | 4.1.2.48.0-26 |  | Set hmd_bus_dgps1SystemOut.hmd_index_systemSPN to 524287 Set hmd_bus_dgps1SystemOut.hmd_index_systemFMI to 31 Set hmd_bus_dgps1SystemOut.hmd_flt_systemMFL to 0 Set hmd_bus_dgps1SystemOut.hmd_ctr_faultCounter to 200 Set hmd_bus_dgps2SystemOut.hmd_index_systemSPN to 524287 Set hmd_bus_dgps2SystemOut.hmd_index_systemFMI to 31 Set hmd_bus_dgps2SystemOut.hmd_flt_systemMFL to 0 Set hmd_bus_dgps2SystemOut.hmd_ctr_faultCounter to 200 Set hmd_bus_vlFLsystemOut.hmd_index_systemSPN to 524287 Set hmd_bus_vlFLsystemOut.hmd_index_systemFMI to 31 Set hmd_bus_vlFLsystemOut.hmd_flt_systemMFL to 0 Set hmd_bus_vlFLsystemOut.hmd_ctr_faultCounter to 200 Set hmd_bus_vlFRsystemOut.hmd_index_systemSPN to 524287 Set hmd_bus_vlFRsystemOut.hmd_index_systemFMI to 31 Set hmd_bus_vlFRsystemOut.hmd_flt_systemMFL to 0 Set hmd_bus_vlFRsystemOut.hmd_ctr_faultCounter to 200 Set hmd_bus_vlRRsystemOut.hmd_index_systemSPN to 524287 Set hmd_bus_vlRRsystemOut.hmd_index_systemFMI to 31 Set hmd_bus_vlRRsystemOut.hmd_flt_systemMFL to 0 Set hmd_bus_vlRRsystemOut.hmd_ctr_faultCounter to 200 Set hmd_bus_vlRLsystemOut.hmd_index_systemSPN to 524287 Set hmd_bus_vlRLsystemOut.hmd_index_systemFMI to 31 Set hmd_bus_vlRLsystemOut.hmd_flt_systemMFL to 0 Set hmd_bus_vlRLsystemOut.hmd_ctr_faultCounter to 200 Set hmd_bus_acSystemOut.hmd_index_systemSPN to 524287 Set hmd_bus_acSystemOut.hmd_index_systemFMI to 31 Set hmd_bus_acSystemOut.hmd_flt_systemMFL to 1 Set hmd_bus_acSystemOut.hmd_ctr_faultCounter to 200 Set hmd_bus_df1SystemOut.hmd_index_systemSPN to 524287 Set hmd_bus_df1SystemOut.hmd_index_systemFMI to 31 Set hmd_bus_df1SystemOut.hmd_flt_systemMFL to 0 Set hmd_bus_df1SystemOut.hmd_ctr_faultCounter to 200 Set hmd_bus_df2SystemOut.hmd_index_systemSPN to 524287 Set hmd_bus_df2SystemOut.hmd_index_systemFMI to 31 Set hmd_bus_df2SystemOut.hmd_flt_systemMFL to 0 Set hmd_bus_df2SystemOut.hmd_ctr_faultCounter to 200 Set hmd_bus_dpFsystemOut.hmd_index_systemSPN to 524287 Set hmd_bus_dpFsystemOut.hmd_index_systemFMI to 31 Set hmd_bus_dpFsystemOut.hmd_flt_systemMFL to 0 Set hmd_bus_dpFsystemOut.hmd_ctr_faultCounter to 200 Set hmd_bus_dpRsystemOut.hmd_index_systemSPN to 524287 Set hmd_bus_dpRsystemOut.hmd_index_systemFMI to 31 Set hmd_bus_dpRsystemOut.hmd_flt_systemMFL to 0 Set hmd_bus_dpRsystemOut.hmd_ctr_faultCounter to 200 Set hmd_bus_dpAsystemOut.hmd_index_systemSPN to 524287 Set hmd_bus_dpAsystemOut.hmd_index_systemFMI to 31 Set hmd_bus_dpAsystemOut.hmd_flt_systemMFL to 0 Set hmd_bus_dpAsystemOut.hmd_ctr_faultCounter to 200 Set hmd_bus_dpvSystemOut.hmd_index_systemSPN to 524287 Set hmd_bus_dpvSystemOut.hmd_index_systemFMI to 31 Set hmd_bus_dpvSystemOut.hmd_flt_systemMFL to 0 Set hmd_bus_dpvSystemOut.hmd_ctr_faultCounter to 200 Set hmd_bus_tas1SystemOut.hmd_index_systemSPN to 524287 Set hmd_bus_tas1SystemOut.hmd_index_systemFMI to 31 Set hmd_bus_tas1SystemOut.hmd_flt_systemMFL to 0 Set hmd_bus_tas1SystemOut.hmd_ctr_faultCounter to 200 Set hmd_bus_tas2SystemOut.hmd_index_systemSPN to 524287 Set hmd_bus_tas2SystemOut.hmd_index_systemFMI to 31 Set hmd_bus_tas2SystemOut.hmd_flt_systemMFL to 0 Set hmd_bus_tas2SystemOut.hmd_ctr_faultCounter to 200 Set hmd_bus_smSystemOut.hmd_index_systemSPN to 524287 Set hmd_bus_smSystemOut.hmd_index_systemFMI to 31 Set hmd_bus_smSystemOut.hmd_flt_systemMFL to 0 Set hmd_bus_smSystemOut.hmd_ctr_faultCounter to 200 Set hmd_bus_pdu1SystemOut.hmd_index_systemSPN to 524287 Set hmd_bus_pdu1SystemOut.hmd_index_systemFMI to 31 Set hmd_bus_pdu1SystemOut.hmd_flt_systemMFL to 0 Set hmd_bus_pdu1SystemOut.hmd_ctr_faultCounter to 200 Set hmd_bus_pdu2SystemOut.hmd_index_systemSPN to 524287 Set hmd_bus_pdu2SystemOut.hmd_index_systemFMI to 31 Set hmd_bus_pdu2SystemOut.hmd_flt_systemMFL to 0 Set hmd_bus_pdu2SystemOut.hmd_ctr_faultCounter to 200 Set hmd_bus_intcSystemOut.hmd_index_systemSPN to 524287 Set hmd_bus_intcSystemOut.hmd_index_systemFMI to 31 Set hmd_bus_intcSystemOut.hmd_flt_systemMFL to 0 Set hmd_bus_intcSystemOut.hmd_ctr_faultCounter to 200 Verify Byte2 of dm1MessageFrames is 255 Verify Byte3 of dm1MessageFrames is 255 Verify Byte4 of dm1MessageFrames is 255 Verify Byte5 of dm1MessageFrames is 200 |  | NORMAL | Nom/Max | Test Case | SSDD-L-24240 |  |  | LLR-MC-49390 LLR-MC-49425 LLR-MC-49443 LLR-MC-49464 LLR-MC-49498 LLR-MC-49556 LLR-MC-49574 LLR-MC-49584 | Assume at the end of the 1 second slot, in which the failure had appeared. The failure is still active at the time of the sample. Inputs are set to max value
TXB-HLC-TC_10224 | 4.1.2.48.0-27 |  | Set hmd_bus_dgps1SystemOut.hmd_index_systemSPN to 521472 Set hmd_bus_dgps1SystemOut.hmd_index_systemFMI to 0 Set hmd_bus_dgps1SystemOut.hmd_flt_systemMFL to 0 Set hmd_bus_dgps1SystemOut.hmd_ctr_faultCounter to 0 Set hmd_bus_dgps2SystemOut.hmd_index_systemSPN to 521472 Set hmd_bus_dgps2SystemOut.hmd_index_systemFMI to 0 Set hmd_bus_dgps2SystemOut.hmd_flt_systemMFL to 0 Set hmd_bus_dgps2SystemOut.hmd_ctr_faultCounter to 0 Set hmd_bus_vlFLsystemOut.hmd_index_systemSPN to 521472 Set hmd_bus_vlFLsystemOut.hmd_index_systemFMI to 0 Set hmd_bus_vlFLsystemOut.hmd_flt_systemMFL to 0 Set hmd_bus_vlFLsystemOut.hmd_ctr_faultCounter to 0 Set hmd_bus_vlFRsystemOut.hmd_index_systemSPN to 521472 Set hmd_bus_vlFRsystemOut.hmd_index_systemFMI to 0 Set hmd_bus_vlFRsystemOut.hmd_flt_systemMFL to 0 Set hmd_bus_vlFRsystemOut.hmd_ctr_faultCounter to 0 Set hmd_bus_vlRRsystemOut.hmd_index_systemSPN to 521472 Set hmd_bus_vlRRsystemOut.hmd_index_systemFMI to 0 Set hmd_bus_vlRRsystemOut.hmd_flt_systemMFL to 0 Set hmd_bus_vlRRsystemOut.hmd_ctr_faultCounter to 0 Set hmd_bus_vlRLsystemOut.hmd_index_systemSPN to 521472 Set hmd_bus_vlRLsystemOut.hmd_index_systemFMI to 0 Set hmd_bus_vlRLsystemOut.hmd_flt_systemMFL to 0 Set hmd_bus_vlRLsystemOut.hmd_ctr_faultCounter to 0 Set hmd_bus_acSystemOut.hmd_index_systemSPN to 521472 Set hmd_bus_acSystemOut.hmd_index_systemFMI to 0 Set hmd_bus_acSystemOut.hmd_flt_systemMFL to 1 Set hmd_bus_acSystemOut.hmd_ctr_faultCounter to 0 Set hmd_bus_df1SystemOut.hmd_index_systemSPN to 521472 Set hmd_bus_df1SystemOut.hmd_index_systemFMI to 0 Set hmd_bus_df1SystemOut.hmd_flt_systemMFL to 0 Set hmd_bus_df1SystemOut.hmd_ctr_faultCounter to 0 Set hmd_bus_df2SystemOut.hmd_index_systemSPN to 521472 Set hmd_bus_df2SystemOut.hmd_index_systemFMI to 0 Set hmd_bus_df2SystemOut.hmd_flt_systemMFL to 0 Set hmd_bus_df2SystemOut.hmd_ctr_faultCounter to 0 Set hmd_bus_dpFsystemOut.hmd_index_systemSPN to 521472 Set hmd_bus_dpFsystemOut.hmd_index_systemFMI to 0 Set hmd_bus_dpFsystemOut.hmd_flt_systemMFL to 0 Set hmd_bus_dpFsystemOut.hmd_ctr_faultCounter to 0 Set hmd_bus_dpRsystemOut.hmd_index_systemSPN to 521472 Set hmd_bus_dpRsystemOut.hmd_index_systemFMI to 0 Set hmd_bus_dpRsystemOut.hmd_flt_systemMFL to 0 Set hmd_bus_dpRsystemOut.hmd_ctr_faultCounter to 0 Set hmd_bus_dpAsystemOut.hmd_index_systemSPN to 521472 Set hmd_bus_dpAsystemOut.hmd_index_systemFMI to 0 Set hmd_bus_dpAsystemOut.hmd_flt_systemMFL to 0 Set hmd_bus_dpAsystemOut.hmd_ctr_faultCounter to 0 Set hmd_bus_dpvSystemOut.hmd_index_systemSPN to 521472 Set hmd_bus_dpvSystemOut.hmd_index_systemFMI to 0 Set hmd_bus_dpvSystemOut.hmd_flt_systemMFL to 0 Set hmd_bus_dpvSystemOut.hmd_ctr_faultCounter to 0 Set hmd_bus_tas1SystemOut.hmd_index_systemSPN to 521472 Set hmd_bus_tas1SystemOut.hmd_index_systemFMI to 0 Set hmd_bus_tas1SystemOut.hmd_flt_systemMFL to 0 Set hmd_bus_tas1SystemOut.hmd_ctr_faultCounter to 0 Set hmd_bus_tas2SystemOut.hmd_index_systemSPN to 521472 Set hmd_bus_tas2SystemOut.hmd_index_systemFMI to 0 Set hmd_bus_tas2SystemOut.hmd_flt_systemMFL to 0 Set hmd_bus_tas2SystemOut.hmd_ctr_faultCounter to 0 Set hmd_bus_smSystemOut.hmd_index_systemSPN to 521472 Set hmd_bus_smSystemOut.hmd_index_systemFMI to 0 Set hmd_bus_smSystemOut.hmd_flt_systemMFL to 0 Set hmd_bus_smSystemOut.hmd_ctr_faultCounter to 0 Set hmd_bus_pdu1SystemOut.hmd_index_systemSPN to 521472 Set hmd_bus_pdu1SystemOut.hmd_index_systemFMI to 0 Set hmd_bus_pdu1SystemOut.hmd_flt_systemMFL to 0 Set hmd_bus_pdu1SystemOut.hmd_ctr_faultCounter to 0 Set hmd_bus_pdu2SystemOut.hmd_index_systemSPN to 521472 Set hmd_bus_pdu2SystemOut.hmd_index_systemFMI to 0 Set hmd_bus_pdu2SystemOut.hmd_flt_systemMFL to 0 Set hmd_bus_pdu2SystemOut.hmd_ctr_faultCounter to 0 Set hmd_bus_intcSystemOut.hmd_index_systemSPN to 521472 Set hmd_bus_intcSystemOut.hmd_index_systemFMI to 0 Set hmd_bus_intcSystemOut.hmd_flt_systemMFL to 0 Set hmd_bus_intcSystemOut.hmd_ctr_faultCounter to 0 Verify Byte2 of dm1MessageFrames is 0 Verify Byte3 of dm1MessageFrames is 245 Verify Byte4 of dm1MessageFrames is 224 Verify Byte5 of dm1MessageFrames is 0 |  | NORMAL | Nom/Min | Test Case | SSDD-L-24240 |  |  | LLR-MC-49390 LLR-MC-49425 LLR-MC-49443 LLR-MC-49464 LLR-MC-49498 LLR-MC-49556 LLR-MC-49574 LLR-MC-49584 | Assume at the end of the 1 second slot, in which the failure had appeared. The failure is still active at the time of the sample. Inputs are set to min value
TXB-HLC-TC_10225 | 4.1.2.48.0-28 |  | Set hmd_bus_dgps1SystemOut.hmd_index_systemSPN to 521523 Set hmd_bus_dgps1SystemOut.hmd_index_systemFMI to 31 Set hmd_bus_dgps1SystemOut.hmd_flt_systemMFL to 0 Set hmd_bus_dgps1SystemOut.hmd_ctr_faultCounter to 2 Set hmd_bus_dgps2SystemOut.hmd_index_systemSPN to 521543 Set hmd_bus_dgps2SystemOut.hmd_index_systemFMI to 31 Set hmd_bus_dgps2SystemOut.hmd_flt_systemMFL to 0 Set hmd_bus_dgps2SystemOut.hmd_ctr_faultCounter to 0 Set hmd_bus_vlFLsystemOut.hmd_index_systemSPN to 521487 Set hmd_bus_vlFLsystemOut.hmd_index_systemFMI to 31 Set hmd_bus_vlFLsystemOut.hmd_flt_systemMFL to 0 Set hmd_bus_vlFLsystemOut.hmd_ctr_faultCounter to 0 Set hmd_bus_vlFRsystemOut.hmd_index_systemSPN to 521477 Set hmd_bus_vlFRsystemOut.hmd_index_systemFMI to 31 Set hmd_bus_vlFRsystemOut.hmd_flt_systemMFL to 0 Set hmd_bus_vlFRsystemOut.hmd_ctr_faultCounter to 0 Set hmd_bus_vlRRsystemOut.hmd_index_systemSPN to 521497 Set hmd_bus_vlRRsystemOut.hmd_index_systemFMI to 31 Set hmd_bus_vlRRsystemOut.hmd_flt_systemMFL to 0 Set hmd_bus_vlRRsystemOut.hmd_ctr_faultCounter to 0 Set hmd_bus_vlRLsystemOut.hmd_index_systemSPN to 521507 Set hmd_bus_vlRLsystemOut.hmd_index_systemFMI to 31 Set hmd_bus_vlRLsystemOut.hmd_flt_systemMFL to 0 Set hmd_bus_vlRLsystemOut.hmd_ctr_faultCounter to 0 Set hmd_bus_acSystemOut.hmd_index_systemSPN to 521656 Set hmd_bus_acSystemOut.hmd_index_systemFMI to 31 Set hmd_bus_acSystemOut.hmd_flt_systemMFL to 0 Set hmd_bus_acSystemOut.hmd_ctr_faultCounter to 0 Set hmd_bus_df1SystemOut.hmd_index_systemSPN to 521575 Set hmd_bus_df1SystemOut.hmd_index_systemFMI to 31 Set hmd_bus_df1SystemOut.hmd_flt_systemMFL to 1 Set hmd_bus_df1SystemOut.hmd_ctr_faultCounter to 2 Set hmd_bus_df2SystemOut.hmd_index_systemSPN to 521580 Set hmd_bus_df2SystemOut.hmd_index_systemFMI to 31 Set hmd_bus_df2SystemOut.hmd_flt_systemMFL to 0 Set hmd_bus_df2SystemOut.hmd_ctr_faultCounter to 0 Set hmd_bus_dpFsystemOut.hmd_index_systemSPN to 521590 Set hmd_bus_dpFsystemOut.hmd_index_systemFMI to 31 Set hmd_bus_dpFsystemOut.hmd_flt_systemMFL to 0 Set hmd_bus_dpFsystemOut.hmd_ctr_faultCounter to 0 Set hmd_bus_dpRsystemOut.hmd_index_systemSPN to 521600 Set hmd_bus_dpRsystemOut.hmd_index_systemFMI to 31 Set hmd_bus_dpRsystemOut.hmd_flt_systemMFL to 0 Set hmd_bus_dpRsystemOut.hmd_ctr_faultCounter to 0 Set hmd_bus_dpAsystemOut.hmd_index_systemSPN to 521610 Set hmd_bus_dpAsystemOut.hmd_index_systemFMI to 31 Set hmd_bus_dpAsystemOut.hmd_flt_systemMFL to 0 Set hmd_bus_dpAsystemOut.hmd_ctr_faultCounter to 0 Set hmd_bus_dpvSystemOut.hmd_index_systemSPN to 521562 Set hmd_bus_dpvSystemOut.hmd_index_systemFMI to 31 Set hmd_bus_dpvSystemOut.hmd_flt_systemMFL to 0 Set hmd_bus_dpvSystemOut.hmd_ctr_faultCounter to 0 Set hmd_bus_tas1SystemOut.hmd_index_systemSPN to 521770 Set hmd_bus_tas1SystemOut.hmd_index_systemFMI to 31 Set hmd_bus_tas1SystemOut.hmd_flt_systemMFL to 0 Set hmd_bus_tas1SystemOut.hmd_ctr_faultCounter to 0 Set hmd_bus_tas2SystemOut.hmd_index_systemSPN to 521771 Set hmd_bus_tas2SystemOut.hmd_index_systemFMI to 31 Set hmd_bus_tas2SystemOut.hmd_flt_systemMFL to 0 Set hmd_bus_tas2SystemOut.hmd_ctr_faultCounter to 0 Set hmd_bus_smSystemOut.hmd_index_systemSPN to 521720 Set hmd_bus_smSystemOut.hmd_index_systemFMI to 31 Set hmd_bus_smSystemOut.hmd_flt_systemMFL to 0 Set hmd_bus_smSystemOut.hmd_ctr_faultCounter to 0 Set hmd_bus_pdu1SystemOut.hmd_index_systemSPN to 521787 Set hmd_bus_pdu1SystemOut.hmd_index_systemFMI to 31 Set hmd_bus_pdu1SystemOut.hmd_flt_systemMFL to 0 Set hmd_bus_pdu1SystemOut.hmd_ctr_faultCounter to 0 Set hmd_bus_pdu2SystemOut.hmd_index_systemSPN to 521797 Set hmd_bus_pdu2SystemOut.hmd_index_systemFMI to 31 Set hmd_bus_pdu2SystemOut.hmd_flt_systemMFL to 0 Set hmd_bus_pdu2SystemOut.hmd_ctr_faultCounter to 0 Set hmd_bus_intcSystemOut.hmd_index_systemSPN to 521691 Set hmd_bus_intcSystemOut.hmd_index_systemFMI to 31 Set hmd_bus_intcSystemOut.hmd_flt_systemMFL to 0 Set hmd_bus_intcSystemOut.hmd_ctr_faultCounter to 0 Verify Byte2 of dm1MessageFrames is 103 Verify Byte3 of dm1MessageFrames is 245 Verify Byte4 of dm1MessageFrames is 255 Verify Byte5 of dm1MessageFrames is 2 |  | NORMAL | Nom/Nom | Test Case | SSDD-L-24240 |  |  | LLR-MC-49390 LLR-MC-49425 LLR-MC-49443 LLR-MC-49464 LLR-MC-49498 LLR-MC-49556 LLR-MC-49574 LLR-MC-49584 | Assume at the end of the 1 second slot, in which the failure had appeared. The failure is still active at the time of the sample. Inputs are set to nom value
TXB-HLC-TC_10226 | 4.1.2.48.0-29 |  | Set hmd_bus_dgps1SystemOut.hmd_index_systemSPN to 524287 Set hmd_bus_dgps1SystemOut.hmd_index_systemFMI to 31 Set hmd_bus_dgps1SystemOut.hmd_flt_systemMFL to 0 Set hmd_bus_dgps1SystemOut.hmd_ctr_faultCounter to 200 Set hmd_bus_dgps2SystemOut.hmd_index_systemSPN to 524287 Set hmd_bus_dgps2SystemOut.hmd_index_systemFMI to 31 Set hmd_bus_dgps2SystemOut.hmd_flt_systemMFL to 0 Set hmd_bus_dgps2SystemOut.hmd_ctr_faultCounter to 200 Set hmd_bus_vlFLsystemOut.hmd_index_systemSPN to 524287 Set hmd_bus_vlFLsystemOut.hmd_index_systemFMI to 31 Set hmd_bus_vlFLsystemOut.hmd_flt_systemMFL to 0 Set hmd_bus_vlFLsystemOut.hmd_ctr_faultCounter to 200 Set hmd_bus_vlFRsystemOut.hmd_index_systemSPN to 524287 Set hmd_bus_vlFRsystemOut.hmd_index_systemFMI to 31 Set hmd_bus_vlFRsystemOut.hmd_flt_systemMFL to 0 Set hmd_bus_vlFRsystemOut.hmd_ctr_faultCounter to 200 Set hmd_bus_vlRRsystemOut.hmd_index_systemSPN to 524287 Set hmd_bus_vlRRsystemOut.hmd_index_systemFMI to 31 Set hmd_bus_vlRRsystemOut.hmd_flt_systemMFL to 0 Set hmd_bus_vlRRsystemOut.hmd_ctr_faultCounter to 200 Set hmd_bus_vlRLsystemOut.hmd_index_systemSPN to 524287 Set hmd_bus_vlRLsystemOut.hmd_index_systemFMI to 31 Set hmd_bus_vlRLsystemOut.hmd_flt_systemMFL to 0 Set hmd_bus_vlRLsystemOut.hmd_ctr_faultCounter to 200 Set hmd_bus_acSystemOut.hmd_index_systemSPN to 524287 Set hmd_bus_acSystemOut.hmd_index_systemFMI to 31 Set hmd_bus_acSystemOut.hmd_flt_systemMFL to 0 Set hmd_bus_acSystemOut.hmd_ctr_faultCounter to 200 Set hmd_bus_df1SystemOut.hmd_index_systemSPN to 524287 Set hmd_bus_df1SystemOut.hmd_index_systemFMI to 31 Set hmd_bus_df1SystemOut.hmd_flt_systemMFL to 1 Set hmd_bus_df1SystemOut.hmd_ctr_faultCounter to 200 Set hmd_bus_df2SystemOut.hmd_index_systemSPN to 524287 Set hmd_bus_df2SystemOut.hmd_index_systemFMI to 31 Set hmd_bus_df2SystemOut.hmd_flt_systemMFL to 0 Set hmd_bus_df2SystemOut.hmd_ctr_faultCounter to 200 Set hmd_bus_dpFsystemOut.hmd_index_systemSPN to 524287 Set hmd_bus_dpFsystemOut.hmd_index_systemFMI to 31 Set hmd_bus_dpFsystemOut.hmd_flt_systemMFL to 0 Set hmd_bus_dpFsystemOut.hmd_ctr_faultCounter to 200 Set hmd_bus_dpRsystemOut.hmd_index_systemSPN to 524287 Set hmd_bus_dpRsystemOut.hmd_index_systemFMI to 31 Set hmd_bus_dpRsystemOut.hmd_flt_systemMFL to 0 Set hmd_bus_dpRsystemOut.hmd_ctr_faultCounter to 200 Set hmd_bus_dpAsystemOut.hmd_index_systemSPN to 524287 Set hmd_bus_dpAsystemOut.hmd_index_systemFMI to 31 Set hmd_bus_dpAsystemOut.hmd_flt_systemMFL to 0 Set hmd_bus_dpAsystemOut.hmd_ctr_faultCounter to 200 Set hmd_bus_dpvSystemOut.hmd_index_systemSPN to 524287 Set hmd_bus_dpvSystemOut.hmd_index_systemFMI to 31 Set hmd_bus_dpvSystemOut.hmd_flt_systemMFL to 0 Set hmd_bus_dpvSystemOut.hmd_ctr_faultCounter to 200 Set hmd_bus_tas1SystemOut.hmd_index_systemSPN to 524287 Set hmd_bus_tas1SystemOut.hmd_index_systemFMI to 31 Set hmd_bus_tas1SystemOut.hmd_flt_systemMFL to 0 Set hmd_bus_tas1SystemOut.hmd_ctr_faultCounter to 200 Set hmd_bus_tas2SystemOut.hmd_index_systemSPN to 524287 Set hmd_bus_tas2SystemOut.hmd_index_systemFMI to 31 Set hmd_bus_tas2SystemOut.hmd_flt_systemMFL to 0 Set hmd_bus_tas2SystemOut.hmd_ctr_faultCounter to 200 Set hmd_bus_smSystemOut.hmd_index_systemSPN to 524287 Set hmd_bus_smSystemOut.hmd_index_systemFMI to 31 Set hmd_bus_smSystemOut.hmd_flt_systemMFL to 0 Set hmd_bus_smSystemOut.hmd_ctr_faultCounter to 200 Set hmd_bus_pdu1SystemOut.hmd_index_systemSPN to 524287 Set hmd_bus_pdu1SystemOut.hmd_index_systemFMI to 31 Set hmd_bus_pdu1SystemOut.hmd_flt_systemMFL to 0 Set hmd_bus_pdu1SystemOut.hmd_ctr_faultCounter to 200 Set hmd_bus_pdu2SystemOut.hmd_index_systemSPN to 524287 Set hmd_bus_pdu2SystemOut.hmd_index_systemFMI to 31 Set hmd_bus_pdu2SystemOut.hmd_flt_systemMFL to 0 Set hmd_bus_pdu2SystemOut.hmd_ctr_faultCounter to 200 Set hmd_bus_intcSystemOut.hmd_index_systemSPN to 524287 Set hmd_bus_intcSystemOut.hmd_index_systemFMI to 31 Set hmd_bus_intcSystemOut.hmd_flt_systemMFL to 0 Set hmd_bus_intcSystemOut.hmd_ctr_faultCounter to 200 Verify Byte2 of dm1MessageFrames is 255 Verify Byte3 of dm1MessageFrames is 255 Verify Byte4 of dm1MessageFrames is 255 Verify Byte5 of dm1MessageFrames is 200 |  | NORMAL | Nom/Max | Test Case | SSDD-L-24240 |  |  | LLR-MC-49390 LLR-MC-49425 LLR-MC-49443 LLR-MC-49464 LLR-MC-49498 LLR-MC-49556 LLR-MC-49574 LLR-MC-49584 | Assume at the end of the 1 second slot, in which the failure had appeared. The failure is still active at the time of the sample. Inputs are set to max value
TXB-HLC-TC_10227 | 4.1.2.48.0-30 |  | Set hmd_bus_dgps1SystemOut.hmd_index_systemSPN to 521472 Set hmd_bus_dgps1SystemOut.hmd_index_systemFMI to 0 Set hmd_bus_dgps1SystemOut.hmd_flt_systemMFL to 0 Set hmd_bus_dgps1SystemOut.hmd_ctr_faultCounter to 0 Set hmd_bus_dgps2SystemOut.hmd_index_systemSPN to 521472 Set hmd_bus_dgps2SystemOut.hmd_index_systemFMI to 0 Set hmd_bus_dgps2SystemOut.hmd_flt_systemMFL to 0 Set hmd_bus_dgps2SystemOut.hmd_ctr_faultCounter to 0 Set hmd_bus_vlFLsystemOut.hmd_index_systemSPN to 521472 Set hmd_bus_vlFLsystemOut.hmd_index_systemFMI to 0 Set hmd_bus_vlFLsystemOut.hmd_flt_systemMFL to 0 Set hmd_bus_vlFLsystemOut.hmd_ctr_faultCounter to 0 Set hmd_bus_vlFRsystemOut.hmd_index_systemSPN to 521472 Set hmd_bus_vlFRsystemOut.hmd_index_systemFMI to 0 Set hmd_bus_vlFRsystemOut.hmd_flt_systemMFL to 0 Set hmd_bus_vlFRsystemOut.hmd_ctr_faultCounter to 0 Set hmd_bus_vlRRsystemOut.hmd_index_systemSPN to 521472 Set hmd_bus_vlRRsystemOut.hmd_index_systemFMI to 0 Set hmd_bus_vlRRsystemOut.hmd_flt_systemMFL to 0 Set hmd_bus_vlRRsystemOut.hmd_ctr_faultCounter to 0 Set hmd_bus_vlRLsystemOut.hmd_index_systemSPN to 521472 Set hmd_bus_vlRLsystemOut.hmd_index_systemFMI to 0 Set hmd_bus_vlRLsystemOut.hmd_flt_systemMFL to 0 Set hmd_bus_vlRLsystemOut.hmd_ctr_faultCounter to 0 Set hmd_bus_acSystemOut.hmd_index_systemSPN to 521472 Set hmd_bus_acSystemOut.hmd_index_systemFMI to 0 Set hmd_bus_acSystemOut.hmd_flt_systemMFL to 0 Set hmd_bus_acSystemOut.hmd_ctr_faultCounter to 0 Set hmd_bus_df1SystemOut.hmd_index_systemSPN to 521472 Set hmd_bus_df1SystemOut.hmd_index_systemFMI to 0 Set hmd_bus_df1SystemOut.hmd_flt_systemMFL to 1 Set hmd_bus_df1SystemOut.hmd_ctr_faultCounter to 0 Set hmd_bus_df2SystemOut.hmd_index_systemSPN to 521472 Set hmd_bus_df2SystemOut.hmd_index_systemFMI to 0 Set hmd_bus_df2SystemOut.hmd_flt_systemMFL to 0 Set hmd_bus_df2SystemOut.hmd_ctr_faultCounter to 0 Set hmd_bus_dpFsystemOut.hmd_index_systemSPN to 521472 Set hmd_bus_dpFsystemOut.hmd_index_systemFMI to 0 Set hmd_bus_dpFsystemOut.hmd_flt_systemMFL to 0 Set hmd_bus_dpFsystemOut.hmd_ctr_faultCounter to 0 Set hmd_bus_dpRsystemOut.hmd_index_systemSPN to 521472 Set hmd_bus_dpRsystemOut.hmd_index_systemFMI to 0 Set hmd_bus_dpRsystemOut.hmd_flt_systemMFL to 0 Set hmd_bus_dpRsystemOut.hmd_ctr_faultCounter to 0 Set hmd_bus_dpAsystemOut.hmd_index_systemSPN to 521472 Set hmd_bus_dpAsystemOut.hmd_index_systemFMI to 0 Set hmd_bus_dpAsystemOut.hmd_flt_systemMFL to 0 Set hmd_bus_dpAsystemOut.hmd_ctr_faultCounter to 0 Set hmd_bus_dpvSystemOut.hmd_index_systemSPN to 521472 Set hmd_bus_dpvSystemOut.hmd_index_systemFMI to 0 Set hmd_bus_dpvSystemOut.hmd_flt_systemMFL to 0 Set hmd_bus_dpvSystemOut.hmd_ctr_faultCounter to 0 Set hmd_bus_tas1SystemOut.hmd_index_systemSPN to 521472 Set hmd_bus_tas1SystemOut.hmd_index_systemFMI to 0 Set hmd_bus_tas1SystemOut.hmd_flt_systemMFL to 0 Set hmd_bus_tas1SystemOut.hmd_ctr_faultCounter to 0 Set hmd_bus_tas2SystemOut.hmd_index_systemSPN to 521472 Set hmd_bus_tas2SystemOut.hmd_index_systemFMI to 0 Set hmd_bus_tas2SystemOut.hmd_flt_systemMFL to 0 Set hmd_bus_tas2SystemOut.hmd_ctr_faultCounter to 0 Set hmd_bus_smSystemOut.hmd_index_systemSPN to 521472 Set hmd_bus_smSystemOut.hmd_index_systemFMI to 0 Set hmd_bus_smSystemOut.hmd_flt_systemMFL to 0 Set hmd_bus_smSystemOut.hmd_ctr_faultCounter to 0 Set hmd_bus_pdu1SystemOut.hmd_index_systemSPN to 521472 Set hmd_bus_pdu1SystemOut.hmd_index_systemFMI to 0 Set hmd_bus_pdu1SystemOut.hmd_flt_systemMFL to 0 Set hmd_bus_pdu1SystemOut.hmd_ctr_faultCounter to 0 Set hmd_bus_pdu2SystemOut.hmd_index_systemSPN to 521472 Set hmd_bus_pdu2SystemOut.hmd_index_systemFMI to 0 Set hmd_bus_pdu2SystemOut.hmd_flt_systemMFL to 0 Set hmd_bus_pdu2SystemOut.hmd_ctr_faultCounter to 0 Set hmd_bus_intcSystemOut.hmd_index_systemSPN to 521472 Set hmd_bus_intcSystemOut.hmd_index_systemFMI to 0 Set hmd_bus_intcSystemOut.hmd_flt_systemMFL to 0 Set hmd_bus_intcSystemOut.hmd_ctr_faultCounter to 0 Verify Byte2 of dm1MessageFrames is 0 Verify Byte3 of dm1MessageFrames is 245 Verify Byte4 of dm1MessageFrames is 224 Verify Byte5 of dm1MessageFrames is 0 |  | NORMAL | Nom/Min | Test Case | SSDD-L-24240 |  |  | LLR-MC-49390 LLR-MC-49425 LLR-MC-49443 LLR-MC-49464 LLR-MC-49498 LLR-MC-49556 LLR-MC-49574 LLR-MC-49584 | Assume at the end of the 1 second slot, in which the failure had appeared. The failure is still active at the time of the sample. Inputs are set to min value
TXB-HLC-TC_10228 | 4.1.2.48.0-31 |  | Set hmd_bus_dgps1SystemOut.hmd_index_systemSPN to 521523 Set hmd_bus_dgps1SystemOut.hmd_index_systemFMI to 31 Set hmd_bus_dgps1SystemOut.hmd_flt_systemMFL to 0 Set hmd_bus_dgps1SystemOut.hmd_ctr_faultCounter to 2 Set hmd_bus_dgps2SystemOut.hmd_index_systemSPN to 521543 Set hmd_bus_dgps2SystemOut.hmd_index_systemFMI to 31 Set hmd_bus_dgps2SystemOut.hmd_flt_systemMFL to 0 Set hmd_bus_dgps2SystemOut.hmd_ctr_faultCounter to 0 Set hmd_bus_vlFLsystemOut.hmd_index_systemSPN to 521487 Set hmd_bus_vlFLsystemOut.hmd_index_systemFMI to 31 Set hmd_bus_vlFLsystemOut.hmd_flt_systemMFL to 0 Set hmd_bus_vlFLsystemOut.hmd_ctr_faultCounter to 0 Set hmd_bus_vlFRsystemOut.hmd_index_systemSPN to 521477 Set hmd_bus_vlFRsystemOut.hmd_index_systemFMI to 31 Set hmd_bus_vlFRsystemOut.hmd_flt_systemMFL to 0 Set hmd_bus_vlFRsystemOut.hmd_ctr_faultCounter to 0 Set hmd_bus_vlRRsystemOut.hmd_index_systemSPN to 521497 Set hmd_bus_vlRRsystemOut.hmd_index_systemFMI to 31 Set hmd_bus_vlRRsystemOut.hmd_flt_systemMFL to 0 Set hmd_bus_vlRRsystemOut.hmd_ctr_faultCounter to 0 Set hmd_bus_vlRLsystemOut.hmd_index_systemSPN to 521507 Set hmd_bus_vlRLsystemOut.hmd_index_systemFMI to 31 Set hmd_bus_vlRLsystemOut.hmd_flt_systemMFL to 0 Set hmd_bus_vlRLsystemOut.hmd_ctr_faultCounter to 0 Set hmd_bus_acSystemOut.hmd_index_systemSPN to 521656 Set hmd_bus_acSystemOut.hmd_index_systemFMI to 31 Set hmd_bus_acSystemOut.hmd_flt_systemMFL to 0 Set hmd_bus_acSystemOut.hmd_ctr_faultCounter to 0 Set hmd_bus_df1SystemOut.hmd_index_systemSPN to 521570 Set hmd_bus_df1SystemOut.hmd_index_systemFMI to 31 Set hmd_bus_df1SystemOut.hmd_flt_systemMFL to 0 Set hmd_bus_df1SystemOut.hmd_ctr_faultCounter to 0 Set hmd_bus_df2SystemOut.hmd_index_systemSPN to 521585 Set hmd_bus_df2SystemOut.hmd_index_systemFMI to 31 Set hmd_bus_df2SystemOut.hmd_flt_systemMFL to 1 Set hmd_bus_df2SystemOut.hmd_ctr_faultCounter to 2 Set hmd_bus_dpFsystemOut.hmd_index_systemSPN to 521590 Set hmd_bus_dpFsystemOut.hmd_index_systemFMI to 31 Set hmd_bus_dpFsystemOut.hmd_flt_systemMFL to 0 Set hmd_bus_dpFsystemOut.hmd_ctr_faultCounter to 0 Set hmd_bus_dpRsystemOut.hmd_index_systemSPN to 521600 Set hmd_bus_dpRsystemOut.hmd_index_systemFMI to 31 Set hmd_bus_dpRsystemOut.hmd_flt_systemMFL to 0 Set hmd_bus_dpRsystemOut.hmd_ctr_faultCounter to 0 Set hmd_bus_dpAsystemOut.hmd_index_systemSPN to 521610 Set hmd_bus_dpAsystemOut.hmd_index_systemFMI to 31 Set hmd_bus_dpAsystemOut.hmd_flt_systemMFL to 0 Set hmd_bus_dpAsystemOut.hmd_ctr_faultCounter to 0 Set hmd_bus_dpvSystemOut.hmd_index_systemSPN to 521562 Set hmd_bus_dpvSystemOut.hmd_index_systemFMI to 31 Set hmd_bus_dpvSystemOut.hmd_flt_systemMFL to 0 Set hmd_bus_dpvSystemOut.hmd_ctr_faultCounter to 0 Set hmd_bus_tas1SystemOut.hmd_index_systemSPN to 521770 Set hmd_bus_tas1SystemOut.hmd_index_systemFMI to 31 Set hmd_bus_tas1SystemOut.hmd_flt_systemMFL to 0 Set hmd_bus_tas1SystemOut.hmd_ctr_faultCounter to 0 Set hmd_bus_tas2SystemOut.hmd_index_systemSPN to 521771 Set hmd_bus_tas2SystemOut.hmd_index_systemFMI to 31 Set hmd_bus_tas2SystemOut.hmd_flt_systemMFL to 0 Set hmd_bus_tas2SystemOut.hmd_ctr_faultCounter to 0 Set hmd_bus_smSystemOut.hmd_index_systemSPN to 521720 Set hmd_bus_smSystemOut.hmd_index_systemFMI to 31 Set hmd_bus_smSystemOut.hmd_flt_systemMFL to 0 Set hmd_bus_smSystemOut.hmd_ctr_faultCounter to 0 Set hmd_bus_pdu1SystemOut.hmd_index_systemSPN to 521787 Set hmd_bus_pdu1SystemOut.hmd_index_systemFMI to 31 Set hmd_bus_pdu1SystemOut.hmd_flt_systemMFL to 0 Set hmd_bus_pdu1SystemOut.hmd_ctr_faultCounter to 0 Set hmd_bus_pdu2SystemOut.hmd_index_systemSPN to 521797 Set hmd_bus_pdu2SystemOut.hmd_index_systemFMI to 31 Set hmd_bus_pdu2SystemOut.hmd_flt_systemMFL to 0 Set hmd_bus_pdu2SystemOut.hmd_ctr_faultCounter to 0 Set hmd_bus_intcSystemOut.hmd_index_systemSPN to 521691 Set hmd_bus_intcSystemOut.hmd_index_systemFMI to 31 Set hmd_bus_intcSystemOut.hmd_flt_systemMFL to 0 Set hmd_bus_intcSystemOut.hmd_ctr_faultCounter to 0 Verify Byte2 of dm1MessageFrames is 113 Verify Byte3 of dm1MessageFrames is 245 Verify Byte4 of dm1MessageFrames is 255 Verify Byte5 of dm1MessageFrames is 2 |  | NORMAL | Nom/Nom | Test Case | SSDD-L-24240 |  |  | LLR-MC-49390 LLR-MC-49425 LLR-MC-49443 LLR-MC-49464 LLR-MC-49498 LLR-MC-49556 LLR-MC-49574 LLR-MC-49584 | Assume at the end of the 1 second slot, in which the failure had appeared. The failure is still active at the time of the sample. Inputs are set to nom value
TXB-HLC-TC_10229 | 4.1.2.48.0-32 |  | Set hmd_bus_dgps1SystemOut.hmd_index_systemSPN to 524287 Set hmd_bus_dgps1SystemOut.hmd_index_systemFMI to 31 Set hmd_bus_dgps1SystemOut.hmd_flt_systemMFL to 0 Set hmd_bus_dgps1SystemOut.hmd_ctr_faultCounter to 200 Set hmd_bus_dgps2SystemOut.hmd_index_systemSPN to 524287 Set hmd_bus_dgps2SystemOut.hmd_index_systemFMI to 31 Set hmd_bus_dgps2SystemOut.hmd_flt_systemMFL to 0 Set hmd_bus_dgps2SystemOut.hmd_ctr_faultCounter to 200 Set hmd_bus_vlFLsystemOut.hmd_index_systemSPN to 524287 Set hmd_bus_vlFLsystemOut.hmd_index_systemFMI to 31 Set hmd_bus_vlFLsystemOut.hmd_flt_systemMFL to 0 Set hmd_bus_vlFLsystemOut.hmd_ctr_faultCounter to 200 Set hmd_bus_vlFRsystemOut.hmd_index_systemSPN to 524287 Set hmd_bus_vlFRsystemOut.hmd_index_systemFMI to 31 Set hmd_bus_vlFRsystemOut.hmd_flt_systemMFL to 0 Set hmd_bus_vlFRsystemOut.hmd_ctr_faultCounter to 200 Set hmd_bus_vlRRsystemOut.hmd_index_systemSPN to 524287 Set hmd_bus_vlRRsystemOut.hmd_index_systemFMI to 31 Set hmd_bus_vlRRsystemOut.hmd_flt_systemMFL to 0 Set hmd_bus_vlRRsystemOut.hmd_ctr_faultCounter to 200 Set hmd_bus_vlRLsystemOut.hmd_index_systemSPN to 524287 Set hmd_bus_vlRLsystemOut.hmd_index_systemFMI to 31 Set hmd_bus_vlRLsystemOut.hmd_flt_systemMFL to 0 Set hmd_bus_vlRLsystemOut.hmd_ctr_faultCounter to 200 Set hmd_bus_acSystemOut.hmd_index_systemSPN to 524287 Set hmd_bus_acSystemOut.hmd_index_systemFMI to 31 Set hmd_bus_acSystemOut.hmd_flt_systemMFL to 0 Set hmd_bus_acSystemOut.hmd_ctr_faultCounter to 200 Set hmd_bus_df1SystemOut.hmd_index_systemSPN to 524287 Set hmd_bus_df1SystemOut.hmd_index_systemFMI to 31 Set hmd_bus_df1SystemOut.hmd_flt_systemMFL to 0 Set hmd_bus_df1SystemOut.hmd_ctr_faultCounter to 200 Set hmd_bus_df2SystemOut.hmd_index_systemSPN to 524287 Set hmd_bus_df2SystemOut.hmd_index_systemFMI to 31 Set hmd_bus_df2SystemOut.hmd_flt_systemMFL to 1 Set hmd_bus_df2SystemOut.hmd_ctr_faultCounter to 200 Set hmd_bus_dpFsystemOut.hmd_index_systemSPN to 524287 Set hmd_bus_dpFsystemOut.hmd_index_systemFMI to 31 Set hmd_bus_dpFsystemOut.hmd_flt_systemMFL to 0 Set hmd_bus_dpFsystemOut.hmd_ctr_faultCounter to 200 Set hmd_bus_dpRsystemOut.hmd_index_systemSPN to 524287 Set hmd_bus_dpRsystemOut.hmd_index_systemFMI to 31 Set hmd_bus_dpRsystemOut.hmd_flt_systemMFL to 0 Set hmd_bus_dpRsystemOut.hmd_ctr_faultCounter to 200 Set hmd_bus_dpAsystemOut.hmd_index_systemSPN to 524287 Set hmd_bus_dpAsystemOut.hmd_index_systemFMI to 31 Set hmd_bus_dpAsystemOut.hmd_flt_systemMFL to 0 Set hmd_bus_dpAsystemOut.hmd_ctr_faultCounter to 200 Set hmd_bus_dpvSystemOut.hmd_index_systemSPN to 524287 Set hmd_bus_dpvSystemOut.hmd_index_systemFMI to 31 Set hmd_bus_dpvSystemOut.hmd_flt_systemMFL to 0 Set hmd_bus_dpvSystemOut.hmd_ctr_faultCounter to 200 Set hmd_bus_tas1SystemOut.hmd_index_systemSPN to 524287 Set hmd_bus_tas1SystemOut.hmd_index_systemFMI to 31 Set hmd_bus_tas1SystemOut.hmd_flt_systemMFL to 0 Set hmd_bus_tas1SystemOut.hmd_ctr_faultCounter to 200 Set hmd_bus_tas2SystemOut.hmd_index_systemSPN to 524287 Set hmd_bus_tas2SystemOut.hmd_index_systemFMI to 31 Set hmd_bus_tas2SystemOut.hmd_flt_systemMFL to 0 Set hmd_bus_tas2SystemOut.hmd_ctr_faultCounter to 200 Set hmd_bus_smSystemOut.hmd_index_systemSPN to 524287 Set hmd_bus_smSystemOut.hmd_index_systemFMI to 31 Set hmd_bus_smSystemOut.hmd_flt_systemMFL to 0 Set hmd_bus_smSystemOut.hmd_ctr_faultCounter to 200 Set hmd_bus_pdu1SystemOut.hmd_index_systemSPN to 524287 Set hmd_bus_pdu1SystemOut.hmd_index_systemFMI to 31 Set hmd_bus_pdu1SystemOut.hmd_flt_systemMFL to 0 Set hmd_bus_pdu1SystemOut.hmd_ctr_faultCounter to 200 Set hmd_bus_pdu2SystemOut.hmd_index_systemSPN to 524287 Set hmd_bus_pdu2SystemOut.hmd_index_systemFMI to 31 Set hmd_bus_pdu2SystemOut.hmd_flt_systemMFL to 0 Set hmd_bus_pdu2SystemOut.hmd_ctr_faultCounter to 200 Set hmd_bus_intcSystemOut.hmd_index_systemSPN to 524287 Set hmd_bus_intcSystemOut.hmd_index_systemFMI to 31 Set hmd_bus_intcSystemOut.hmd_flt_systemMFL to 0 Set hmd_bus_intcSystemOut.hmd_ctr_faultCounter to 200 Verify Byte2 of dm1MessageFrames is 255 Verify Byte3 of dm1MessageFrames is 255 Verify Byte4 of dm1MessageFrames is 255 Verify Byte5 of dm1MessageFrames is 200 |  | NORMAL | Nom/Max | Test Case | SSDD-L-24240 |  |  | LLR-MC-49390 LLR-MC-49425 LLR-MC-49443 LLR-MC-49464 LLR-MC-49498 LLR-MC-49556 LLR-MC-49574 LLR-MC-49584 | Assume at the end of the 1 second slot, in which the failure had appeared. The failure is still active at the time of the sample. Inputs are set to max value
TXB-HLC-TC_10230 | 4.1.2.48.0-33 |  | Set hmd_bus_dgps1SystemOut.hmd_index_systemSPN to 521472 Set hmd_bus_dgps1SystemOut.hmd_index_systemFMI to 0 Set hmd_bus_dgps1SystemOut.hmd_flt_systemMFL to 0 Set hmd_bus_dgps1SystemOut.hmd_ctr_faultCounter to 0 Set hmd_bus_dgps2SystemOut.hmd_index_systemSPN to 521472 Set hmd_bus_dgps2SystemOut.hmd_index_systemFMI to 0 Set hmd_bus_dgps2SystemOut.hmd_flt_systemMFL to 0 Set hmd_bus_dgps2SystemOut.hmd_ctr_faultCounter to 0 Set hmd_bus_vlFLsystemOut.hmd_index_systemSPN to 521472 Set hmd_bus_vlFLsystemOut.hmd_index_systemFMI to 0 Set hmd_bus_vlFLsystemOut.hmd_flt_systemMFL to 0 Set hmd_bus_vlFLsystemOut.hmd_ctr_faultCounter to 0 Set hmd_bus_vlFRsystemOut.hmd_index_systemSPN to 521472 Set hmd_bus_vlFRsystemOut.hmd_index_systemFMI to 0 Set hmd_bus_vlFRsystemOut.hmd_flt_systemMFL to 0 Set hmd_bus_vlFRsystemOut.hmd_ctr_faultCounter to 0 Set hmd_bus_vlRRsystemOut.hmd_index_systemSPN to 521472 Set hmd_bus_vlRRsystemOut.hmd_index_systemFMI to 0 Set hmd_bus_vlRRsystemOut.hmd_flt_systemMFL to 0 Set hmd_bus_vlRRsystemOut.hmd_ctr_faultCounter to 0 Set hmd_bus_vlRLsystemOut.hmd_index_systemSPN to 521472 Set hmd_bus_vlRLsystemOut.hmd_index_systemFMI to 0 Set hmd_bus_vlRLsystemOut.hmd_flt_systemMFL to 0 Set hmd_bus_vlRLsystemOut.hmd_ctr_faultCounter to 0 Set hmd_bus_acSystemOut.hmd_index_systemSPN to 521472 Set hmd_bus_acSystemOut.hmd_index_systemFMI to 0 Set hmd_bus_acSystemOut.hmd_flt_systemMFL to 0 Set hmd_bus_acSystemOut.hmd_ctr_faultCounter to 0 Set hmd_bus_df1SystemOut.hmd_index_systemSPN to 521472 Set hmd_bus_df1SystemOut.hmd_index_systemFMI to 0 Set hmd_bus_df1SystemOut.hmd_flt_systemMFL to 0 Set hmd_bus_df1SystemOut.hmd_ctr_faultCounter to 0 Set hmd_bus_df2SystemOut.hmd_index_systemSPN to 521472 Set hmd_bus_df2SystemOut.hmd_index_systemFMI to 0 Set hmd_bus_df2SystemOut.hmd_flt_systemMFL to 1 Set hmd_bus_df2SystemOut.hmd_ctr_faultCounter to 0 Set hmd_bus_dpFsystemOut.hmd_index_systemSPN to 521472 Set hmd_bus_dpFsystemOut.hmd_index_systemFMI to 0 Set hmd_bus_dpFsystemOut.hmd_flt_systemMFL to 0 Set hmd_bus_dpFsystemOut.hmd_ctr_faultCounter to 0 Set hmd_bus_dpRsystemOut.hmd_index_systemSPN to 521472 Set hmd_bus_dpRsystemOut.hmd_index_systemFMI to 0 Set hmd_bus_dpRsystemOut.hmd_flt_systemMFL to 0 Set hmd_bus_dpRsystemOut.hmd_ctr_faultCounter to 0 Set hmd_bus_dpAsystemOut.hmd_index_systemSPN to 521472 Set hmd_bus_dpAsystemOut.hmd_index_systemFMI to 0 Set hmd_bus_dpAsystemOut.hmd_flt_systemMFL to 0 Set hmd_bus_dpAsystemOut.hmd_ctr_faultCounter to 0 Set hmd_bus_dpvSystemOut.hmd_index_systemSPN to 521472 Set hmd_bus_dpvSystemOut.hmd_index_systemFMI to 0 Set hmd_bus_dpvSystemOut.hmd_flt_systemMFL to 0 Set hmd_bus_dpvSystemOut.hmd_ctr_faultCounter to 0 Set hmd_bus_tas1SystemOut.hmd_index_systemSPN to 521472 Set hmd_bus_tas1SystemOut.hmd_index_systemFMI to 0 Set hmd_bus_tas1SystemOut.hmd_flt_systemMFL to 0 Set hmd_bus_tas1SystemOut.hmd_ctr_faultCounter to 0 Set hmd_bus_tas2SystemOut.hmd_index_systemSPN to 521472 Set hmd_bus_tas2SystemOut.hmd_index_systemFMI to 0 Set hmd_bus_tas2SystemOut.hmd_flt_systemMFL to 0 Set hmd_bus_tas2SystemOut.hmd_ctr_faultCounter to 0 Set hmd_bus_smSystemOut.hmd_index_systemSPN to 521472 Set hmd_bus_smSystemOut.hmd_index_systemFMI to 0 Set hmd_bus_smSystemOut.hmd_flt_systemMFL to 0 Set hmd_bus_smSystemOut.hmd_ctr_faultCounter to 0 Set hmd_bus_pdu1SystemOut.hmd_index_systemSPN to 521472 Set hmd_bus_pdu1SystemOut.hmd_index_systemFMI to 0 Set hmd_bus_pdu1SystemOut.hmd_flt_systemMFL to 0 Set hmd_bus_pdu1SystemOut.hmd_ctr_faultCounter to 0 Set hmd_bus_pdu2SystemOut.hmd_index_systemSPN to 521472 Set hmd_bus_pdu2SystemOut.hmd_index_systemFMI to 0 Set hmd_bus_pdu2SystemOut.hmd_flt_systemMFL to 0 Set hmd_bus_pdu2SystemOut.hmd_ctr_faultCounter to 0 Set hmd_bus_intcSystemOut.hmd_index_systemSPN to 521472 Set hmd_bus_intcSystemOut.hmd_index_systemFMI to 0 Set hmd_bus_intcSystemOut.hmd_flt_systemMFL to 0 Set hmd_bus_intcSystemOut.hmd_ctr_faultCounter to 0 Verify Byte2 of dm1MessageFrames is 0 Verify Byte3 of dm1MessageFrames is 245 Verify Byte4 of dm1MessageFrames is 224 Verify Byte5 of dm1MessageFrames is 0 |  | NORMAL | Nom/Min | Test Case | SSDD-L-24240 |  |  | LLR-MC-49390 LLR-MC-49425 LLR-MC-49443 LLR-MC-49464 LLR-MC-49498 LLR-MC-49556 LLR-MC-49574 LLR-MC-49584 | Assume at the end of the 1 second slot, in which the failure had appeared. The failure is still active at the time of the sample. Inputs are set to min value
TXB-HLC-TC_10231 | 4.1.2.48.0-34 |  | Set hmd_bus_dgps1SystemOut.hmd_index_systemSPN to 521523 Set hmd_bus_dgps1SystemOut.hmd_index_systemFMI to 31 Set hmd_bus_dgps1SystemOut.hmd_flt_systemMFL to 0 Set hmd_bus_dgps1SystemOut.hmd_ctr_faultCounter to 2 Set hmd_bus_dgps2SystemOut.hmd_index_systemSPN to 521543 Set hmd_bus_dgps2SystemOut.hmd_index_systemFMI to 31 Set hmd_bus_dgps2SystemOut.hmd_flt_systemMFL to 0 Set hmd_bus_dgps2SystemOut.hmd_ctr_faultCounter to 0 Set hmd_bus_vlFLsystemOut.hmd_index_systemSPN to 521487 Set hmd_bus_vlFLsystemOut.hmd_index_systemFMI to 31 Set hmd_bus_vlFLsystemOut.hmd_flt_systemMFL to 0 Set hmd_bus_vlFLsystemOut.hmd_ctr_faultCounter to 0 Set hmd_bus_vlFRsystemOut.hmd_index_systemSPN to 521477 Set hmd_bus_vlFRsystemOut.hmd_index_systemFMI to 31 Set hmd_bus_vlFRsystemOut.hmd_flt_systemMFL to 0 Set hmd_bus_vlFRsystemOut.hmd_ctr_faultCounter to 0 Set hmd_bus_vlRRsystemOut.hmd_index_systemSPN to 521497 Set hmd_bus_vlRRsystemOut.hmd_index_systemFMI to 31 Set hmd_bus_vlRRsystemOut.hmd_flt_systemMFL to 0 Set hmd_bus_vlRRsystemOut.hmd_ctr_faultCounter to 0 Set hmd_bus_vlRLsystemOut.hmd_index_systemSPN to 521507 Set hmd_bus_vlRLsystemOut.hmd_index_systemFMI to 31 Set hmd_bus_vlRLsystemOut.hmd_flt_systemMFL to 0 Set hmd_bus_vlRLsystemOut.hmd_ctr_faultCounter to 0 Set hmd_bus_acSystemOut.hmd_index_systemSPN to 521656 Set hmd_bus_acSystemOut.hmd_index_systemFMI to 31 Set hmd_bus_acSystemOut.hmd_flt_systemMFL to 0 Set hmd_bus_acSystemOut.hmd_ctr_faultCounter to 0 Set hmd_bus_df1SystemOut.hmd_index_systemSPN to 521570 Set hmd_bus_df1SystemOut.hmd_index_systemFMI to 31 Set hmd_bus_df1SystemOut.hmd_flt_systemMFL to 0 Set hmd_bus_df1SystemOut.hmd_ctr_faultCounter to 0 Set hmd_bus_df2SystemOut.hmd_index_systemSPN to 521580 Set hmd_bus_df2SystemOut.hmd_index_systemFMI to 31 Set hmd_bus_df2SystemOut.hmd_flt_systemMFL to 0 Set hmd_bus_df2SystemOut.hmd_ctr_faultCounter to 0 Set hmd_bus_dpFsystemOut.hmd_index_systemSPN to 521596 Set hmd_bus_dpFsystemOut.hmd_index_systemFMI to 31 Set hmd_bus_dpFsystemOut.hmd_flt_systemMFL to 1 Set hmd_bus_dpFsystemOut.hmd_ctr_faultCounter to 2 Set hmd_bus_dpRsystemOut.hmd_index_systemSPN to 521600 Set hmd_bus_dpRsystemOut.hmd_index_systemFMI to 31 Set hmd_bus_dpRsystemOut.hmd_flt_systemMFL to 0 Set hmd_bus_dpRsystemOut.hmd_ctr_faultCounter to 0 Set hmd_bus_dpAsystemOut.hmd_index_systemSPN to 521610 Set hmd_bus_dpAsystemOut.hmd_index_systemFMI to 31 Set hmd_bus_dpAsystemOut.hmd_flt_systemMFL to 0 Set hmd_bus_dpAsystemOut.hmd_ctr_faultCounter to 0 Set hmd_bus_dpvSystemOut.hmd_index_systemSPN to 521562 Set hmd_bus_dpvSystemOut.hmd_index_systemFMI to 31 Set hmd_bus_dpvSystemOut.hmd_flt_systemMFL to 0 Set hmd_bus_dpvSystemOut.hmd_ctr_faultCounter to 0 Set hmd_bus_tas1SystemOut.hmd_index_systemSPN to 521770 Set hmd_bus_tas1SystemOut.hmd_index_systemFMI to 31 Set hmd_bus_tas1SystemOut.hmd_flt_systemMFL to 0 Set hmd_bus_tas1SystemOut.hmd_ctr_faultCounter to 0 Set hmd_bus_tas2SystemOut.hmd_index_systemSPN to 521771 Set hmd_bus_tas2SystemOut.hmd_index_systemFMI to 31 Set hmd_bus_tas2SystemOut.hmd_flt_systemMFL to 0 Set hmd_bus_tas2SystemOut.hmd_ctr_faultCounter to 0 Set hmd_bus_smSystemOut.hmd_index_systemSPN to 521720 Set hmd_bus_smSystemOut.hmd_index_systemFMI to 31 Set hmd_bus_smSystemOut.hmd_flt_systemMFL to 0 Set hmd_bus_smSystemOut.hmd_ctr_faultCounter to 0 Set hmd_bus_pdu1SystemOut.hmd_index_systemSPN to 521787 Set hmd_bus_pdu1SystemOut.hmd_index_systemFMI to 31 Set hmd_bus_pdu1SystemOut.hmd_flt_systemMFL to 0 Set hmd_bus_pdu1SystemOut.hmd_ctr_faultCounter to 0 Set hmd_bus_pdu2SystemOut.hmd_index_systemSPN to 521797 Set hmd_bus_pdu2SystemOut.hmd_index_systemFMI to 31 Set hmd_bus_pdu2SystemOut.hmd_flt_systemMFL to 0 Set hmd_bus_pdu2SystemOut.hmd_ctr_faultCounter to 0 Set hmd_bus_intcSystemOut.hmd_index_systemSPN to 521691 Set hmd_bus_intcSystemOut.hmd_index_systemFMI to 31 Set hmd_bus_intcSystemOut.hmd_flt_systemMFL to 0 Set hmd_bus_intcSystemOut.hmd_ctr_faultCounter to 0 Verify Byte2 of dm1MessageFrames is 124 Verify Byte3 of dm1MessageFrames is 245 Verify Byte4 of dm1MessageFrames is 255 Verify Byte5 of dm1MessageFrames is 2 |  | NORMAL | Nom/Nom | Test Case | SSDD-L-24240 |  |  | LLR-MC-49390 LLR-MC-49425 LLR-MC-49443 LLR-MC-49464 LLR-MC-49498 LLR-MC-49556 LLR-MC-49574 LLR-MC-49584 | Assume at the end of the 1 second slot, in which the failure had appeared. The failure is still active at the time of the sample. Inputs are set to nom value
TXB-HLC-TC_10232 | 4.1.2.48.0-35 |  | Set hmd_bus_dgps1SystemOut.hmd_index_systemSPN to 524287 Set hmd_bus_dgps1SystemOut.hmd_index_systemFMI to 31 Set hmd_bus_dgps1SystemOut.hmd_flt_systemMFL to 0 Set hmd_bus_dgps1SystemOut.hmd_ctr_faultCounter to 200 Set hmd_bus_dgps2SystemOut.hmd_index_systemSPN to 524287 Set hmd_bus_dgps2SystemOut.hmd_index_systemFMI to 31 Set hmd_bus_dgps2SystemOut.hmd_flt_systemMFL to 0 Set hmd_bus_dgps2SystemOut.hmd_ctr_faultCounter to 200 Set hmd_bus_vlFLsystemOut.hmd_index_systemSPN to 524287 Set hmd_bus_vlFLsystemOut.hmd_index_systemFMI to 31 Set hmd_bus_vlFLsystemOut.hmd_flt_systemMFL to 0 Set hmd_bus_vlFLsystemOut.hmd_ctr_faultCounter to 200 Set hmd_bus_vlFRsystemOut.hmd_index_systemSPN to 524287 Set hmd_bus_vlFRsystemOut.hmd_index_systemFMI to 31 Set hmd_bus_vlFRsystemOut.hmd_flt_systemMFL to 0 Set hmd_bus_vlFRsystemOut.hmd_ctr_faultCounter to 200 Set hmd_bus_vlRRsystemOut.hmd_index_systemSPN to 524287 Set hmd_bus_vlRRsystemOut.hmd_index_systemFMI to 31 Set hmd_bus_vlRRsystemOut.hmd_flt_systemMFL to 0 Set hmd_bus_vlRRsystemOut.hmd_ctr_faultCounter to 200 Set hmd_bus_vlRLsystemOut.hmd_index_systemSPN to 524287 Set hmd_bus_vlRLsystemOut.hmd_index_systemFMI to 31 Set hmd_bus_vlRLsystemOut.hmd_flt_systemMFL to 0 Set hmd_bus_vlRLsystemOut.hmd_ctr_faultCounter to 200 Set hmd_bus_acSystemOut.hmd_index_systemSPN to 524287 Set hmd_bus_acSystemOut.hmd_index_systemFMI to 31 Set hmd_bus_acSystemOut.hmd_flt_systemMFL to 0 Set hmd_bus_acSystemOut.hmd_ctr_faultCounter to 200 Set hmd_bus_df1SystemOut.hmd_index_systemSPN to 524287 Set hmd_bus_df1SystemOut.hmd_index_systemFMI to 31 Set hmd_bus_df1SystemOut.hmd_flt_systemMFL to 0 Set hmd_bus_df1SystemOut.hmd_ctr_faultCounter to 200 Set hmd_bus_df2SystemOut.hmd_index_systemSPN to 524287 Set hmd_bus_df2SystemOut.hmd_index_systemFMI to 31 Set hmd_bus_df2SystemOut.hmd_flt_systemMFL to 0 Set hmd_bus_df2SystemOut.hmd_ctr_faultCounter to 200 Set hmd_bus_dpFsystemOut.hmd_index_systemSPN to 524287 Set hmd_bus_dpFsystemOut.hmd_index_systemFMI to 31 Set hmd_bus_dpFsystemOut.hmd_flt_systemMFL to 1 Set hmd_bus_dpFsystemOut.hmd_ctr_faultCounter to 200 Set hmd_bus_dpRsystemOut.hmd_index_systemSPN to 524287 Set hmd_bus_dpRsystemOut.hmd_index_systemFMI to 31 Set hmd_bus_dpRsystemOut.hmd_flt_systemMFL to 0 Set hmd_bus_dpRsystemOut.hmd_ctr_faultCounter to 200 Set hmd_bus_dpAsystemOut.hmd_index_systemSPN to 524287 Set hmd_bus_dpAsystemOut.hmd_index_systemFMI to 31 Set hmd_bus_dpAsystemOut.hmd_flt_systemMFL to 0 Set hmd_bus_dpAsystemOut.hmd_ctr_faultCounter to 200 Set hmd_bus_dpvSystemOut.hmd_index_systemSPN to 524287 Set hmd_bus_dpvSystemOut.hmd_index_systemFMI to 31 Set hmd_bus_dpvSystemOut.hmd_flt_systemMFL to 0 Set hmd_bus_dpvSystemOut.hmd_ctr_faultCounter to 200 Set hmd_bus_tas1SystemOut.hmd_index_systemSPN to 524287 Set hmd_bus_tas1SystemOut.hmd_index_systemFMI to 31 Set hmd_bus_tas1SystemOut.hmd_flt_systemMFL to 0 Set hmd_bus_tas1SystemOut.hmd_ctr_faultCounter to 200 Set hmd_bus_tas2SystemOut.hmd_index_systemSPN to 524287 Set hmd_bus_tas2SystemOut.hmd_index_systemFMI to 31 Set hmd_bus_tas2SystemOut.hmd_flt_systemMFL to 0 Set hmd_bus_tas2SystemOut.hmd_ctr_faultCounter to 200 Set hmd_bus_smSystemOut.hmd_index_systemSPN to 524287 Set hmd_bus_smSystemOut.hmd_index_systemFMI to 31 Set hmd_bus_smSystemOut.hmd_flt_systemMFL to 0 Set hmd_bus_smSystemOut.hmd_ctr_faultCounter to 200 Set hmd_bus_pdu1SystemOut.hmd_index_systemSPN to 524287 Set hmd_bus_pdu1SystemOut.hmd_index_systemFMI to 31 Set hmd_bus_pdu1SystemOut.hmd_flt_systemMFL to 0 Set hmd_bus_pdu1SystemOut.hmd_ctr_faultCounter to 200 Set hmd_bus_pdu2SystemOut.hmd_index_systemSPN to 524287 Set hmd_bus_pdu2SystemOut.hmd_index_systemFMI to 31 Set hmd_bus_pdu2SystemOut.hmd_flt_systemMFL to 0 Set hmd_bus_pdu2SystemOut.hmd_ctr_faultCounter to 200 Set hmd_bus_intcSystemOut.hmd_index_systemSPN to 524287 Set hmd_bus_intcSystemOut.hmd_index_systemFMI to 31 Set hmd_bus_intcSystemOut.hmd_flt_systemMFL to 0 Set hmd_bus_intcSystemOut.hmd_ctr_faultCounter to 200 Verify Byte2 of dm1MessageFrames is 255 Verify Byte3 of dm1MessageFrames is 255 Verify Byte4 of dm1MessageFrames is 255 Verify Byte5 of dm1MessageFrames is 200 |  | NORMAL | Nom/Max | Test Case | SSDD-L-24240 |  |  | LLR-MC-49390 LLR-MC-49425 LLR-MC-49443 LLR-MC-49464 LLR-MC-49498 LLR-MC-49556 LLR-MC-49574 LLR-MC-49584 | Assume at the end of the 1 second slot, in which the failure had appeared. The failure is still active at the time of the sample. Inputs are set to max value
TXB-HLC-TC_10233 | 4.1.2.48.0-36 |  | Set hmd_bus_dgps1SystemOut.hmd_index_systemSPN to 521472 Set hmd_bus_dgps1SystemOut.hmd_index_systemFMI to 0 Set hmd_bus_dgps1SystemOut.hmd_flt_systemMFL to 0 Set hmd_bus_dgps1SystemOut.hmd_ctr_faultCounter to 0 Set hmd_bus_dgps2SystemOut.hmd_index_systemSPN to 521472 Set hmd_bus_dgps2SystemOut.hmd_index_systemFMI to 0 Set hmd_bus_dgps2SystemOut.hmd_flt_systemMFL to 0 Set hmd_bus_dgps2SystemOut.hmd_ctr_faultCounter to 0 Set hmd_bus_vlFLsystemOut.hmd_index_systemSPN to 521472 Set hmd_bus_vlFLsystemOut.hmd_index_systemFMI to 0 Set hmd_bus_vlFLsystemOut.hmd_flt_systemMFL to 0 Set hmd_bus_vlFLsystemOut.hmd_ctr_faultCounter to 0 Set hmd_bus_vlFRsystemOut.hmd_index_systemSPN to 521472 Set hmd_bus_vlFRsystemOut.hmd_index_systemFMI to 0 Set hmd_bus_vlFRsystemOut.hmd_flt_systemMFL to 0 Set hmd_bus_vlFRsystemOut.hmd_ctr_faultCounter to 0 Set hmd_bus_vlRRsystemOut.hmd_index_systemSPN to 521472 Set hmd_bus_vlRRsystemOut.hmd_index_systemFMI to 0 Set hmd_bus_vlRRsystemOut.hmd_flt_systemMFL to 0 Set hmd_bus_vlRRsystemOut.hmd_ctr_faultCounter to 0 Set hmd_bus_vlRLsystemOut.hmd_index_systemSPN to 521472 Set hmd_bus_vlRLsystemOut.hmd_index_systemFMI to 0 Set hmd_bus_vlRLsystemOut.hmd_flt_systemMFL to 0 Set hmd_bus_vlRLsystemOut.hmd_ctr_faultCounter to 0 Set hmd_bus_acSystemOut.hmd_index_systemSPN to 521472 Set hmd_bus_acSystemOut.hmd_index_systemFMI to 0 Set hmd_bus_acSystemOut.hmd_flt_systemMFL to 0 Set hmd_bus_acSystemOut.hmd_ctr_faultCounter to 0 Set hmd_bus_df1SystemOut.hmd_index_systemSPN to 521472 Set hmd_bus_df1SystemOut.hmd_index_systemFMI to 0 Set hmd_bus_df1SystemOut.hmd_flt_systemMFL to 0 Set hmd_bus_df1SystemOut.hmd_ctr_faultCounter to 0 Set hmd_bus_df2SystemOut.hmd_index_systemSPN to 521472 Set hmd_bus_df2SystemOut.hmd_index_systemFMI to 0 Set hmd_bus_df2SystemOut.hmd_flt_systemMFL to 0 Set hmd_bus_df2SystemOut.hmd_ctr_faultCounter to 0 Set hmd_bus_dpFsystemOut.hmd_index_systemSPN to 521472 Set hmd_bus_dpFsystemOut.hmd_index_systemFMI to 0 Set hmd_bus_dpFsystemOut.hmd_flt_systemMFL to 1 Set hmd_bus_dpFsystemOut.hmd_ctr_faultCounter to 0 Set hmd_bus_dpRsystemOut.hmd_index_systemSPN to 521472 Set hmd_bus_dpRsystemOut.hmd_index_systemFMI to 0 Set hmd_bus_dpRsystemOut.hmd_flt_systemMFL to 0 Set hmd_bus_dpRsystemOut.hmd_ctr_faultCounter to 0 Set hmd_bus_dpAsystemOut.hmd_index_systemSPN to 521472 Set hmd_bus_dpAsystemOut.hmd_index_systemFMI to 0 Set hmd_bus_dpAsystemOut.hmd_flt_systemMFL to 0 Set hmd_bus_dpAsystemOut.hmd_ctr_faultCounter to 0 Set hmd_bus_dpvSystemOut.hmd_index_systemSPN to 521472 Set hmd_bus_dpvSystemOut.hmd_index_systemFMI to 0 Set hmd_bus_dpvSystemOut.hmd_flt_systemMFL to 0 Set hmd_bus_dpvSystemOut.hmd_ctr_faultCounter to 0 Set hmd_bus_tas1SystemOut.hmd_index_systemSPN to 521472 Set hmd_bus_tas1SystemOut.hmd_index_systemFMI to 0 Set hmd_bus_tas1SystemOut.hmd_flt_systemMFL to 0 Set hmd_bus_tas1SystemOut.hmd_ctr_faultCounter to 0 Set hmd_bus_tas2SystemOut.hmd_index_systemSPN to 521472 Set hmd_bus_tas2SystemOut.hmd_index_systemFMI to 0 Set hmd_bus_tas2SystemOut.hmd_flt_systemMFL to 0 Set hmd_bus_tas2SystemOut.hmd_ctr_faultCounter to 0 Set hmd_bus_smSystemOut.hmd_index_systemSPN to 521472 Set hmd_bus_smSystemOut.hmd_index_systemFMI to 0 Set hmd_bus_smSystemOut.hmd_flt_systemMFL to 0 Set hmd_bus_smSystemOut.hmd_ctr_faultCounter to 0 Set hmd_bus_pdu1SystemOut.hmd_index_systemSPN to 521472 Set hmd_bus_pdu1SystemOut.hmd_index_systemFMI to 0 Set hmd_bus_pdu1SystemOut.hmd_flt_systemMFL to 0 Set hmd_bus_pdu1SystemOut.hmd_ctr_faultCounter to 0 Set hmd_bus_pdu2SystemOut.hmd_index_systemSPN to 521472 Set hmd_bus_pdu2SystemOut.hmd_index_systemFMI to 0 Set hmd_bus_pdu2SystemOut.hmd_flt_systemMFL to 0 Set hmd_bus_pdu2SystemOut.hmd_ctr_faultCounter to 0 Set hmd_bus_intcSystemOut.hmd_index_systemSPN to 521472 Set hmd_bus_intcSystemOut.hmd_index_systemFMI to 0 Set hmd_bus_intcSystemOut.hmd_flt_systemMFL to 0 Set hmd_bus_intcSystemOut.hmd_ctr_faultCounter to 0 Verify Byte2 of dm1MessageFrames is 0 Verify Byte3 of dm1MessageFrames is 245 Verify Byte4 of dm1MessageFrames is 224 Verify Byte5 of dm1MessageFrames is 0 |  | NORMAL | Nom/Min | Test Case | SSDD-L-24240 |  |  | LLR-MC-49390 LLR-MC-49425 LLR-MC-49443 LLR-MC-49464 LLR-MC-49498 LLR-MC-49556 LLR-MC-49574 LLR-MC-49584 | Assume at the end of the 1 second slot, in which the failure had appeared. The failure is still active at the time of the sample. Inputs are set to min value
TXB-HLC-TC_10234 | 4.1.2.48.0-37 |  | Set hmd_bus_dgps1SystemOut.hmd_index_systemSPN to 521523 Set hmd_bus_dgps1SystemOut.hmd_index_systemFMI to 31 Set hmd_bus_dgps1SystemOut.hmd_flt_systemMFL to 0 Set hmd_bus_dgps1SystemOut.hmd_ctr_faultCounter to 2 Set hmd_bus_dgps2SystemOut.hmd_index_systemSPN to 521543 Set hmd_bus_dgps2SystemOut.hmd_index_systemFMI to 31 Set hmd_bus_dgps2SystemOut.hmd_flt_systemMFL to 0 Set hmd_bus_dgps2SystemOut.hmd_ctr_faultCounter to 0 Set hmd_bus_vlFLsystemOut.hmd_index_systemSPN to 521487 Set hmd_bus_vlFLsystemOut.hmd_index_systemFMI to 31 Set hmd_bus_vlFLsystemOut.hmd_flt_systemMFL to 0 Set hmd_bus_vlFLsystemOut.hmd_ctr_faultCounter to 0 Set hmd_bus_vlFRsystemOut.hmd_index_systemSPN to 521477 Set hmd_bus_vlFRsystemOut.hmd_index_systemFMI to 31 Set hmd_bus_vlFRsystemOut.hmd_flt_systemMFL to 0 Set hmd_bus_vlFRsystemOut.hmd_ctr_faultCounter to 0 Set hmd_bus_vlRRsystemOut.hmd_index_systemSPN to 521497 Set hmd_bus_vlRRsystemOut.hmd_index_systemFMI to 31 Set hmd_bus_vlRRsystemOut.hmd_flt_systemMFL to 0 Set hmd_bus_vlRRsystemOut.hmd_ctr_faultCounter to 0 Set hmd_bus_vlRLsystemOut.hmd_index_systemSPN to 521507 Set hmd_bus_vlRLsystemOut.hmd_index_systemFMI to 31 Set hmd_bus_vlRLsystemOut.hmd_flt_systemMFL to 0 Set hmd_bus_vlRLsystemOut.hmd_ctr_faultCounter to 0 Set hmd_bus_acSystemOut.hmd_index_systemSPN to 521656 Set hmd_bus_acSystemOut.hmd_index_systemFMI to 31 Set hmd_bus_acSystemOut.hmd_flt_systemMFL to 0 Set hmd_bus_acSystemOut.hmd_ctr_faultCounter to 0 Set hmd_bus_df1SystemOut.hmd_index_systemSPN to 521570 Set hmd_bus_df1SystemOut.hmd_index_systemFMI to 31 Set hmd_bus_df1SystemOut.hmd_flt_systemMFL to 0 Set hmd_bus_df1SystemOut.hmd_ctr_faultCounter to 0 Set hmd_bus_df2SystemOut.hmd_index_systemSPN to 521580 Set hmd_bus_df2SystemOut.hmd_index_systemFMI to 31 Set hmd_bus_df2SystemOut.hmd_flt_systemMFL to 0 Set hmd_bus_df2SystemOut.hmd_ctr_faultCounter to 0 Set hmd_bus_dpFsystemOut.hmd_index_systemSPN to 521590 Set hmd_bus_dpFsystemOut.hmd_index_systemFMI to 31 Set hmd_bus_dpFsystemOut.hmd_flt_systemMFL to 0 Set hmd_bus_dpFsystemOut.hmd_ctr_faultCounter to 0 Set hmd_bus_dpRsystemOut.hmd_index_systemSPN to 521606 Set hmd_bus_dpRsystemOut.hmd_index_systemFMI to 31 Set hmd_bus_dpRsystemOut.hmd_flt_systemMFL to 1 Set hmd_bus_dpRsystemOut.hmd_ctr_faultCounter to 2 Set hmd_bus_dpAsystemOut.hmd_index_systemSPN to 521610 Set hmd_bus_dpAsystemOut.hmd_index_systemFMI to 31 Set hmd_bus_dpAsystemOut.hmd_flt_systemMFL to 0 Set hmd_bus_dpAsystemOut.hmd_ctr_faultCounter to 0 Set hmd_bus_dpvSystemOut.hmd_index_systemSPN to 521562 Set hmd_bus_dpvSystemOut.hmd_index_systemFMI to 31 Set hmd_bus_dpvSystemOut.hmd_flt_systemMFL to 0 Set hmd_bus_dpvSystemOut.hmd_ctr_faultCounter to 0 Set hmd_bus_tas1SystemOut.hmd_index_systemSPN to 521770 Set hmd_bus_tas1SystemOut.hmd_index_systemFMI to 31 Set hmd_bus_tas1SystemOut.hmd_flt_systemMFL to 0 Set hmd_bus_tas1SystemOut.hmd_ctr_faultCounter to 0 Set hmd_bus_tas2SystemOut.hmd_index_systemSPN to 521771 Set hmd_bus_tas2SystemOut.hmd_index_systemFMI to 31 Set hmd_bus_tas2SystemOut.hmd_flt_systemMFL to 0 Set hmd_bus_tas2SystemOut.hmd_ctr_faultCounter to 0 Set hmd_bus_smSystemOut.hmd_index_systemSPN to 521720 Set hmd_bus_smSystemOut.hmd_index_systemFMI to 31 Set hmd_bus_smSystemOut.hmd_flt_systemMFL to 0 Set hmd_bus_smSystemOut.hmd_ctr_faultCounter to 0 Set hmd_bus_pdu1SystemOut.hmd_index_systemSPN to 521787 Set hmd_bus_pdu1SystemOut.hmd_index_systemFMI to 31 Set hmd_bus_pdu1SystemOut.hmd_flt_systemMFL to 0 Set hmd_bus_pdu1SystemOut.hmd_ctr_faultCounter to 0 Set hmd_bus_pdu2SystemOut.hmd_index_systemSPN to 521797 Set hmd_bus_pdu2SystemOut.hmd_index_systemFMI to 31 Set hmd_bus_pdu2SystemOut.hmd_flt_systemMFL to 0 Set hmd_bus_pdu2SystemOut.hmd_ctr_faultCounter to 0 Set hmd_bus_intcSystemOut.hmd_index_systemSPN to 521691 Set hmd_bus_intcSystemOut.hmd_index_systemFMI to 31 Set hmd_bus_intcSystemOut.hmd_flt_systemMFL to 0 Set hmd_bus_intcSystemOut.hmd_ctr_faultCounter to 0 Verify Byte2 of dm1MessageFrames is 134 Verify Byte3 of dm1MessageFrames is 245 Verify Byte4 of dm1MessageFrames is 255 Verify Byte5 of dm1MessageFrames is 2 |  | NORMAL | Nom/Nom | Test Case | SSDD-L-24240 |  |  | LLR-MC-49390 LLR-MC-49425 LLR-MC-49443 LLR-MC-49464 LLR-MC-49498 LLR-MC-49556 LLR-MC-49574 LLR-MC-49584 | Assume at the end of the 1 second slot, in which the failure had appeared. The failure is still active at the time of the sample. Inputs are set to nom value
TXB-HLC-TC_10235 | 4.1.2.48.0-38 |  | Set hmd_bus_dgps1SystemOut.hmd_index_systemSPN to 524287 Set hmd_bus_dgps1SystemOut.hmd_index_systemFMI to 31 Set hmd_bus_dgps1SystemOut.hmd_flt_systemMFL to 0 Set hmd_bus_dgps1SystemOut.hmd_ctr_faultCounter to 200 Set hmd_bus_dgps2SystemOut.hmd_index_systemSPN to 524287 Set hmd_bus_dgps2SystemOut.hmd_index_systemFMI to 31 Set hmd_bus_dgps2SystemOut.hmd_flt_systemMFL to 0 Set hmd_bus_dgps2SystemOut.hmd_ctr_faultCounter to 200 Set hmd_bus_vlFLsystemOut.hmd_index_systemSPN to 524287 Set hmd_bus_vlFLsystemOut.hmd_index_systemFMI to 31 Set hmd_bus_vlFLsystemOut.hmd_flt_systemMFL to 0 Set hmd_bus_vlFLsystemOut.hmd_ctr_faultCounter to 200 Set hmd_bus_vlFRsystemOut.hmd_index_systemSPN to 524287 Set hmd_bus_vlFRsystemOut.hmd_index_systemFMI to 31 Set hmd_bus_vlFRsystemOut.hmd_flt_systemMFL to 0 Set hmd_bus_vlFRsystemOut.hmd_ctr_faultCounter to 200 Set hmd_bus_vlRRsystemOut.hmd_index_systemSPN to 524287 Set hmd_bus_vlRRsystemOut.hmd_index_systemFMI to 31 Set hmd_bus_vlRRsystemOut.hmd_flt_systemMFL to 0 Set hmd_bus_vlRRsystemOut.hmd_ctr_faultCounter to 200 Set hmd_bus_vlRLsystemOut.hmd_index_systemSPN to 524287 Set hmd_bus_vlRLsystemOut.hmd_index_systemFMI to 31 Set hmd_bus_vlRLsystemOut.hmd_flt_systemMFL to 0 Set hmd_bus_vlRLsystemOut.hmd_ctr_faultCounter to 200 Set hmd_bus_acSystemOut.hmd_index_systemSPN to 524287 Set hmd_bus_acSystemOut.hmd_index_systemFMI to 31 Set hmd_bus_acSystemOut.hmd_flt_systemMFL to 0 Set hmd_bus_acSystemOut.hmd_ctr_faultCounter to 200 Set hmd_bus_df1SystemOut.hmd_index_systemSPN to 524287 Set hmd_bus_df1SystemOut.hmd_index_systemFMI to 31 Set hmd_bus_df1SystemOut.hmd_flt_systemMFL to 0 Set hmd_bus_df1SystemOut.hmd_ctr_faultCounter to 200 Set hmd_bus_df2SystemOut.hmd_index_systemSPN to 524287 Set hmd_bus_df2SystemOut.hmd_index_systemFMI to 31 Set hmd_bus_df2SystemOut.hmd_flt_systemMFL to 0 Set hmd_bus_df2SystemOut.hmd_ctr_faultCounter to 200 Set hmd_bus_dpFsystemOut.hmd_index_systemSPN to 524287 Set hmd_bus_dpFsystemOut.hmd_index_systemFMI to 31 Set hmd_bus_dpFsystemOut.hmd_flt_systemMFL to 0 Set hmd_bus_dpFsystemOut.hmd_ctr_faultCounter to 200 Set hmd_bus_dpRsystemOut.hmd_index_systemSPN to 524287 Set hmd_bus_dpRsystemOut.hmd_index_systemFMI to 31 Set hmd_bus_dpRsystemOut.hmd_flt_systemMFL to 1 Set hmd_bus_dpRsystemOut.hmd_ctr_faultCounter to 200 Set hmd_bus_dpAsystemOut.hmd_index_systemSPN to 524287 Set hmd_bus_dpAsystemOut.hmd_index_systemFMI to 31 Set hmd_bus_dpAsystemOut.hmd_flt_systemMFL to 0 Set hmd_bus_dpAsystemOut.hmd_ctr_faultCounter to 200 Set hmd_bus_dpvSystemOut.hmd_index_systemSPN to 524287 Set hmd_bus_dpvSystemOut.hmd_index_systemFMI to 31 Set hmd_bus_dpvSystemOut.hmd_flt_systemMFL to 0 Set hmd_bus_dpvSystemOut.hmd_ctr_faultCounter to 200 Set hmd_bus_tas1SystemOut.hmd_index_systemSPN to 524287 Set hmd_bus_tas1SystemOut.hmd_index_systemFMI to 31 Set hmd_bus_tas1SystemOut.hmd_flt_systemMFL to 0 Set hmd_bus_tas1SystemOut.hmd_ctr_faultCounter to 200 Set hmd_bus_tas2SystemOut.hmd_index_systemSPN to 524287 Set hmd_bus_tas2SystemOut.hmd_index_systemFMI to 31 Set hmd_bus_tas2SystemOut.hmd_flt_systemMFL to 0 Set hmd_bus_tas2SystemOut.hmd_ctr_faultCounter to 200 Set hmd_bus_smSystemOut.hmd_index_systemSPN to 524287 Set hmd_bus_smSystemOut.hmd_index_systemFMI to 31 Set hmd_bus_smSystemOut.hmd_flt_systemMFL to 0 Set hmd_bus_smSystemOut.hmd_ctr_faultCounter to 200 Set hmd_bus_pdu1SystemOut.hmd_index_systemSPN to 524287 Set hmd_bus_pdu1SystemOut.hmd_index_systemFMI to 31 Set hmd_bus_pdu1SystemOut.hmd_flt_systemMFL to 0 Set hmd_bus_pdu1SystemOut.hmd_ctr_faultCounter to 200 Set hmd_bus_pdu2SystemOut.hmd_index_systemSPN to 524287 Set hmd_bus_pdu2SystemOut.hmd_index_systemFMI to 31 Set hmd_bus_pdu2SystemOut.hmd_flt_systemMFL to 0 Set hmd_bus_pdu2SystemOut.hmd_ctr_faultCounter to 200 Set hmd_bus_intcSystemOut.hmd_index_systemSPN to 524287 Set hmd_bus_intcSystemOut.hmd_index_systemFMI to 31 Set hmd_bus_intcSystemOut.hmd_flt_systemMFL to 0 Set hmd_bus_intcSystemOut.hmd_ctr_faultCounter to 200 Verify Byte2 of dm1MessageFrames is 255 Verify Byte3 of dm1MessageFrames is 255 Verify Byte4 of dm1MessageFrames is 255 Verify Byte5 of dm1MessageFrames is 200 |  | NORMAL | Nom/Max | Test Case | SSDD-L-24240 |  |  | LLR-MC-49390 LLR-MC-49425 LLR-MC-49443 LLR-MC-49464 LLR-MC-49498 LLR-MC-49556 LLR-MC-49574 LLR-MC-49584 | Assume at the end of the 1 second slot, in which the failure had appeared. The failure is still active at the time of the sample. Inputs are set to max value
TXB-HLC-TC_10236 | 4.1.2.48.0-39 |  | Set hmd_bus_dgps1SystemOut.hmd_index_systemSPN to 521472 Set hmd_bus_dgps1SystemOut.hmd_index_systemFMI to 0 Set hmd_bus_dgps1SystemOut.hmd_flt_systemMFL to 0 Set hmd_bus_dgps1SystemOut.hmd_ctr_faultCounter to 0 Set hmd_bus_dgps2SystemOut.hmd_index_systemSPN to 521472 Set hmd_bus_dgps2SystemOut.hmd_index_systemFMI to 0 Set hmd_bus_dgps2SystemOut.hmd_flt_systemMFL to 0 Set hmd_bus_dgps2SystemOut.hmd_ctr_faultCounter to 0 Set hmd_bus_vlFLsystemOut.hmd_index_systemSPN to 521472 Set hmd_bus_vlFLsystemOut.hmd_index_systemFMI to 0 Set hmd_bus_vlFLsystemOut.hmd_flt_systemMFL to 0 Set hmd_bus_vlFLsystemOut.hmd_ctr_faultCounter to 0 Set hmd_bus_vlFRsystemOut.hmd_index_systemSPN to 521472 Set hmd_bus_vlFRsystemOut.hmd_index_systemFMI to 0 Set hmd_bus_vlFRsystemOut.hmd_flt_systemMFL to 0 Set hmd_bus_vlFRsystemOut.hmd_ctr_faultCounter to 0 Set hmd_bus_vlRRsystemOut.hmd_index_systemSPN to 521472 Set hmd_bus_vlRRsystemOut.hmd_index_systemFMI to 0 Set hmd_bus_vlRRsystemOut.hmd_flt_systemMFL to 0 Set hmd_bus_vlRRsystemOut.hmd_ctr_faultCounter to 0 Set hmd_bus_vlRLsystemOut.hmd_index_systemSPN to 521472 Set hmd_bus_vlRLsystemOut.hmd_index_systemFMI to 0 Set hmd_bus_vlRLsystemOut.hmd_flt_systemMFL to 0 Set hmd_bus_vlRLsystemOut.hmd_ctr_faultCounter to 0 Set hmd_bus_acSystemOut.hmd_index_systemSPN to 521472 Set hmd_bus_acSystemOut.hmd_index_systemFMI to 0 Set hmd_bus_acSystemOut.hmd_flt_systemMFL to 0 Set hmd_bus_acSystemOut.hmd_ctr_faultCounter to 0 Set hmd_bus_df1SystemOut.hmd_index_systemSPN to 521472 Set hmd_bus_df1SystemOut.hmd_index_systemFMI to 0 Set hmd_bus_df1SystemOut.hmd_flt_systemMFL to 0 Set hmd_bus_df1SystemOut.hmd_ctr_faultCounter to 0 Set hmd_bus_df2SystemOut.hmd_index_systemSPN to 521472 Set hmd_bus_df2SystemOut.hmd_index_systemFMI to 0 Set hmd_bus_df2SystemOut.hmd_flt_systemMFL to 0 Set hmd_bus_df2SystemOut.hmd_ctr_faultCounter to 0 Set hmd_bus_dpFsystemOut.hmd_index_systemSPN to 521472 Set hmd_bus_dpFsystemOut.hmd_index_systemFMI to 0 Set hmd_bus_dpFsystemOut.hmd_flt_systemMFL to 0 Set hmd_bus_dpFsystemOut.hmd_ctr_faultCounter to 0 Set hmd_bus_dpRsystemOut.hmd_index_systemSPN to 521472 Set hmd_bus_dpRsystemOut.hmd_index_systemFMI to 0 Set hmd_bus_dpRsystemOut.hmd_flt_systemMFL to 1 Set hmd_bus_dpRsystemOut.hmd_ctr_faultCounter to 0 Set hmd_bus_dpAsystemOut.hmd_index_systemSPN to 521472 Set hmd_bus_dpAsystemOut.hmd_index_systemFMI to 0 Set hmd_bus_dpAsystemOut.hmd_flt_systemMFL to 0 Set hmd_bus_dpAsystemOut.hmd_ctr_faultCounter to 0 Set hmd_bus_dpvSystemOut.hmd_index_systemSPN to 521472 Set hmd_bus_dpvSystemOut.hmd_index_systemFMI to 0 Set hmd_bus_dpvSystemOut.hmd_flt_systemMFL to 0 Set hmd_bus_dpvSystemOut.hmd_ctr_faultCounter to 0 Set hmd_bus_tas1SystemOut.hmd_index_systemSPN to 521472 Set hmd_bus_tas1SystemOut.hmd_index_systemFMI to 0 Set hmd_bus_tas1SystemOut.hmd_flt_systemMFL to 0 Set hmd_bus_tas1SystemOut.hmd_ctr_faultCounter to 0 Set hmd_bus_tas2SystemOut.hmd_index_systemSPN to 521472 Set hmd_bus_tas2SystemOut.hmd_index_systemFMI to 0 Set hmd_bus_tas2SystemOut.hmd_flt_systemMFL to 0 Set hmd_bus_tas2SystemOut.hmd_ctr_faultCounter to 0 Set hmd_bus_smSystemOut.hmd_index_systemSPN to 521472 Set hmd_bus_smSystemOut.hmd_index_systemFMI to 0 Set hmd_bus_smSystemOut.hmd_flt_systemMFL to 0 Set hmd_bus_smSystemOut.hmd_ctr_faultCounter to 0 Set hmd_bus_pdu1SystemOut.hmd_index_systemSPN to 521472 Set hmd_bus_pdu1SystemOut.hmd_index_systemFMI to 0 Set hmd_bus_pdu1SystemOut.hmd_flt_systemMFL to 0 Set hmd_bus_pdu1SystemOut.hmd_ctr_faultCounter to 0 Set hmd_bus_pdu2SystemOut.hmd_index_systemSPN to 521472 Set hmd_bus_pdu2SystemOut.hmd_index_systemFMI to 0 Set hmd_bus_pdu2SystemOut.hmd_flt_systemMFL to 0 Set hmd_bus_pdu2SystemOut.hmd_ctr_faultCounter to 0 Set hmd_bus_intcSystemOut.hmd_index_systemSPN to 521472 Set hmd_bus_intcSystemOut.hmd_index_systemFMI to 0 Set hmd_bus_intcSystemOut.hmd_flt_systemMFL to 0 Set hmd_bus_intcSystemOut.hmd_ctr_faultCounter to 0 Verify Byte2 of dm1MessageFrames is 0 Verify Byte3 of dm1MessageFrames is 245 Verify Byte4 of dm1MessageFrames is 224 Verify Byte5 of dm1MessageFrames is 0 |  | NORMAL | Nom/Min | Test Case | SSDD-L-24240 |  |  | LLR-MC-49390 LLR-MC-49425 LLR-MC-49443 LLR-MC-49464 LLR-MC-49498 LLR-MC-49556 LLR-MC-49574 LLR-MC-49584 | Assume at the end of the 1 second slot, in which the failure had appeared. The failure is still active at the time of the sample. Inputs are set to min value
TXB-HLC-TC_10237 | 4.1.2.48.0-40 |  | Set hmd_bus_dgps1SystemOut.hmd_index_systemSPN to 521523 Set hmd_bus_dgps1SystemOut.hmd_index_systemFMI to 31 Set hmd_bus_dgps1SystemOut.hmd_flt_systemMFL to 0 Set hmd_bus_dgps1SystemOut.hmd_ctr_faultCounter to 2 Set hmd_bus_dgps2SystemOut.hmd_index_systemSPN to 521543 Set hmd_bus_dgps2SystemOut.hmd_index_systemFMI to 31 Set hmd_bus_dgps2SystemOut.hmd_flt_systemMFL to 0 Set hmd_bus_dgps2SystemOut.hmd_ctr_faultCounter to 0 Set hmd_bus_vlFLsystemOut.hmd_index_systemSPN to 521487 Set hmd_bus_vlFLsystemOut.hmd_index_systemFMI to 31 Set hmd_bus_vlFLsystemOut.hmd_flt_systemMFL to 0 Set hmd_bus_vlFLsystemOut.hmd_ctr_faultCounter to 0 Set hmd_bus_vlFRsystemOut.hmd_index_systemSPN to 521477 Set hmd_bus_vlFRsystemOut.hmd_index_systemFMI to 31 Set hmd_bus_vlFRsystemOut.hmd_flt_systemMFL to 0 Set hmd_bus_vlFRsystemOut.hmd_ctr_faultCounter to 0 Set hmd_bus_vlRRsystemOut.hmd_index_systemSPN to 521497 Set hmd_bus_vlRRsystemOut.hmd_index_systemFMI to 31 Set hmd_bus_vlRRsystemOut.hmd_flt_systemMFL to 0 Set hmd_bus_vlRRsystemOut.hmd_ctr_faultCounter to 0 Set hmd_bus_vlRLsystemOut.hmd_index_systemSPN to 521507 Set hmd_bus_vlRLsystemOut.hmd_index_systemFMI to 31 Set hmd_bus_vlRLsystemOut.hmd_flt_systemMFL to 0 Set hmd_bus_vlRLsystemOut.hmd_ctr_faultCounter to 0 Set hmd_bus_acSystemOut.hmd_index_systemSPN to 521656 Set hmd_bus_acSystemOut.hmd_index_systemFMI to 31 Set hmd_bus_acSystemOut.hmd_flt_systemMFL to 0 Set hmd_bus_acSystemOut.hmd_ctr_faultCounter to 0 Set hmd_bus_df1SystemOut.hmd_index_systemSPN to 521570 Set hmd_bus_df1SystemOut.hmd_index_systemFMI to 31 Set hmd_bus_df1SystemOut.hmd_flt_systemMFL to 0 Set hmd_bus_df1SystemOut.hmd_ctr_faultCounter to 0 Set hmd_bus_df2SystemOut.hmd_index_systemSPN to 521580 Set hmd_bus_df2SystemOut.hmd_index_systemFMI to 31 Set hmd_bus_df2SystemOut.hmd_flt_systemMFL to 0 Set hmd_bus_df2SystemOut.hmd_ctr_faultCounter to 0 Set hmd_bus_dpFsystemOut.hmd_index_systemSPN to 521590 Set hmd_bus_dpFsystemOut.hmd_index_systemFMI to 31 Set hmd_bus_dpFsystemOut.hmd_flt_systemMFL to 0 Set hmd_bus_dpFsystemOut.hmd_ctr_faultCounter to 0 Set hmd_bus_dpRsystemOut.hmd_index_systemSPN to 521600 Set hmd_bus_dpRsystemOut.hmd_index_systemFMI to 31 Set hmd_bus_dpRsystemOut.hmd_flt_systemMFL to 0 Set hmd_bus_dpRsystemOut.hmd_ctr_faultCounter to 0 Set hmd_bus_dpAsystemOut.hmd_index_systemSPN to 521616 Set hmd_bus_dpAsystemOut.hmd_index_systemFMI to 31 Set hmd_bus_dpAsystemOut.hmd_flt_systemMFL to 1 Set hmd_bus_dpAsystemOut.hmd_ctr_faultCounter to 2 Set hmd_bus_dpvSystemOut.hmd_index_systemSPN to 521562 Set hmd_bus_dpvSystemOut.hmd_index_systemFMI to 31 Set hmd_bus_dpvSystemOut.hmd_flt_systemMFL to 0 Set hmd_bus_dpvSystemOut.hmd_ctr_faultCounter to 0 Set hmd_bus_tas1SystemOut.hmd_index_systemSPN to 521770 Set hmd_bus_tas1SystemOut.hmd_index_systemFMI to 31 Set hmd_bus_tas1SystemOut.hmd_flt_systemMFL to 0 Set hmd_bus_tas1SystemOut.hmd_ctr_faultCounter to 0 Set hmd_bus_tas2SystemOut.hmd_index_systemSPN to 521771 Set hmd_bus_tas2SystemOut.hmd_index_systemFMI to 31 Set hmd_bus_tas2SystemOut.hmd_flt_systemMFL to 0 Set hmd_bus_tas2SystemOut.hmd_ctr_faultCounter to 0 Set hmd_bus_smSystemOut.hmd_index_systemSPN to 521720 Set hmd_bus_smSystemOut.hmd_index_systemFMI to 31 Set hmd_bus_smSystemOut.hmd_flt_systemMFL to 0 Set hmd_bus_smSystemOut.hmd_ctr_faultCounter to 0 Set hmd_bus_pdu1SystemOut.hmd_index_systemSPN to 521787 Set hmd_bus_pdu1SystemOut.hmd_index_systemFMI to 31 Set hmd_bus_pdu1SystemOut.hmd_flt_systemMFL to 0 Set hmd_bus_pdu1SystemOut.hmd_ctr_faultCounter to 0 Set hmd_bus_pdu2SystemOut.hmd_index_systemSPN to 521797 Set hmd_bus_pdu2SystemOut.hmd_index_systemFMI to 31 Set hmd_bus_pdu2SystemOut.hmd_flt_systemMFL to 0 Set hmd_bus_pdu2SystemOut.hmd_ctr_faultCounter to 0 Set hmd_bus_intcSystemOut.hmd_index_systemSPN to 521691 Set hmd_bus_intcSystemOut.hmd_index_systemFMI to 31 Set hmd_bus_intcSystemOut.hmd_flt_systemMFL to 0 Set hmd_bus_intcSystemOut.hmd_ctr_faultCounter to 0 Verify Byte2 of dm1MessageFrames is 144 Verify Byte3 of dm1MessageFrames is 245 Verify Byte4 of dm1MessageFrames is 255 Verify Byte5 of dm1MessageFrames is 2 |  | NORMAL | Nom/Nom | Test Case | SSDD-L-24240 |  |  | LLR-MC-49390 LLR-MC-49425 LLR-MC-49443 LLR-MC-49464 LLR-MC-49498 LLR-MC-49556 LLR-MC-49574 LLR-MC-49584 | Assume at the end of the 1 second slot, in which the failure had appeared. The failure is still active at the time of the sample. Inputs are set to nom value
TXB-HLC-TC_10238 | 4.1.2.48.0-41 |  | Set hmd_bus_dgps1SystemOut.hmd_index_systemSPN to 524287 Set hmd_bus_dgps1SystemOut.hmd_index_systemFMI to 31 Set hmd_bus_dgps1SystemOut.hmd_flt_systemMFL to 0 Set hmd_bus_dgps1SystemOut.hmd_ctr_faultCounter to 200 Set hmd_bus_dgps2SystemOut.hmd_index_systemSPN to 524287 Set hmd_bus_dgps2SystemOut.hmd_index_systemFMI to 31 Set hmd_bus_dgps2SystemOut.hmd_flt_systemMFL to 0 Set hmd_bus_dgps2SystemOut.hmd_ctr_faultCounter to 200 Set hmd_bus_vlFLsystemOut.hmd_index_systemSPN to 524287 Set hmd_bus_vlFLsystemOut.hmd_index_systemFMI to 31 Set hmd_bus_vlFLsystemOut.hmd_flt_systemMFL to 0 Set hmd_bus_vlFLsystemOut.hmd_ctr_faultCounter to 200 Set hmd_bus_vlFRsystemOut.hmd_index_systemSPN to 524287 Set hmd_bus_vlFRsystemOut.hmd_index_systemFMI to 31 Set hmd_bus_vlFRsystemOut.hmd_flt_systemMFL to 0 Set hmd_bus_vlFRsystemOut.hmd_ctr_faultCounter to 200 Set hmd_bus_vlRRsystemOut.hmd_index_systemSPN to 524287 Set hmd_bus_vlRRsystemOut.hmd_index_systemFMI to 31 Set hmd_bus_vlRRsystemOut.hmd_flt_systemMFL to 0 Set hmd_bus_vlRRsystemOut.hmd_ctr_faultCounter to 200 Set hmd_bus_vlRLsystemOut.hmd_index_systemSPN to 524287 Set hmd_bus_vlRLsystemOut.hmd_index_systemFMI to 31 Set hmd_bus_vlRLsystemOut.hmd_flt_systemMFL to 0 Set hmd_bus_vlRLsystemOut.hmd_ctr_faultCounter to 200 Set hmd_bus_acSystemOut.hmd_index_systemSPN to 524287 Set hmd_bus_acSystemOut.hmd_index_systemFMI to 31 Set hmd_bus_acSystemOut.hmd_flt_systemMFL to 0 Set hmd_bus_acSystemOut.hmd_ctr_faultCounter to 200 Set hmd_bus_df1SystemOut.hmd_index_systemSPN to 524287 Set hmd_bus_df1SystemOut.hmd_index_systemFMI to 31 Set hmd_bus_df1SystemOut.hmd_flt_systemMFL to 0 Set hmd_bus_df1SystemOut.hmd_ctr_faultCounter to 200 Set hmd_bus_df2SystemOut.hmd_index_systemSPN to 524287 Set hmd_bus_df2SystemOut.hmd_index_systemFMI to 31 Set hmd_bus_df2SystemOut.hmd_flt_systemMFL to 0 Set hmd_bus_df2SystemOut.hmd_ctr_faultCounter to 200 Set hmd_bus_dpFsystemOut.hmd_index_systemSPN to 524287 Set hmd_bus_dpFsystemOut.hmd_index_systemFMI to 31 Set hmd_bus_dpFsystemOut.hmd_flt_systemMFL to 0 Set hmd_bus_dpFsystemOut.hmd_ctr_faultCounter to 200 Set hmd_bus_dpRsystemOut.hmd_index_systemSPN to 524287 Set hmd_bus_dpRsystemOut.hmd_index_systemFMI to 31 Set hmd_bus_dpRsystemOut.hmd_flt_systemMFL to 0 Set hmd_bus_dpRsystemOut.hmd_ctr_faultCounter to 200 Set hmd_bus_dpAsystemOut.hmd_index_systemSPN to 524287 Set hmd_bus_dpAsystemOut.hmd_index_systemFMI to 31 Set hmd_bus_dpAsystemOut.hmd_flt_systemMFL to 1 Set hmd_bus_dpAsystemOut.hmd_ctr_faultCounter to 200 Set hmd_bus_dpvSystemOut.hmd_index_systemSPN to 524287 Set hmd_bus_dpvSystemOut.hmd_index_systemFMI to 31 Set hmd_bus_dpvSystemOut.hmd_flt_systemMFL to 0 Set hmd_bus_dpvSystemOut.hmd_ctr_faultCounter to 200 Set hmd_bus_tas1SystemOut.hmd_index_systemSPN to 524287 Set hmd_bus_tas1SystemOut.hmd_index_systemFMI to 31 Set hmd_bus_tas1SystemOut.hmd_flt_systemMFL to 0 Set hmd_bus_tas1SystemOut.hmd_ctr_faultCounter to 200 Set hmd_bus_tas2SystemOut.hmd_index_systemSPN to 524287 Set hmd_bus_tas2SystemOut.hmd_index_systemFMI to 31 Set hmd_bus_tas2SystemOut.hmd_flt_systemMFL to 0 Set hmd_bus_tas2SystemOut.hmd_ctr_faultCounter to 200 Set hmd_bus_smSystemOut.hmd_index_systemSPN to 524287 Set hmd_bus_smSystemOut.hmd_index_systemFMI to 31 Set hmd_bus_smSystemOut.hmd_flt_systemMFL to 0 Set hmd_bus_smSystemOut.hmd_ctr_faultCounter to 200 Set hmd_bus_pdu1SystemOut.hmd_index_systemSPN to 524287 Set hmd_bus_pdu1SystemOut.hmd_index_systemFMI to 31 Set hmd_bus_pdu1SystemOut.hmd_flt_systemMFL to 0 Set hmd_bus_pdu1SystemOut.hmd_ctr_faultCounter to 200 Set hmd_bus_pdu2SystemOut.hmd_index_systemSPN to 524287 Set hmd_bus_pdu2SystemOut.hmd_index_systemFMI to 31 Set hmd_bus_pdu2SystemOut.hmd_flt_systemMFL to 0 Set hmd_bus_pdu2SystemOut.hmd_ctr_faultCounter to 200 Set hmd_bus_intcSystemOut.hmd_index_systemSPN to 524287 Set hmd_bus_intcSystemOut.hmd_index_systemFMI to 31 Set hmd_bus_intcSystemOut.hmd_flt_systemMFL to 0 Set hmd_bus_intcSystemOut.hmd_ctr_faultCounter to 200 Verify Byte2 of dm1MessageFrames is 255 Verify Byte3 of dm1MessageFrames is 255 Verify Byte4 of dm1MessageFrames is 255 Verify Byte5 of dm1MessageFrames is 200 |  | NORMAL | Nom/Max | Test Case | SSDD-L-24240 |  |  | LLR-MC-49390 LLR-MC-49425 LLR-MC-49443 LLR-MC-49464 LLR-MC-49498 LLR-MC-49556 LLR-MC-49574 LLR-MC-49584 | Assume at the end of the 1 second slot, in which the failure had appeared. The failure is still active at the time of the sample. Inputs are set to max value
TXB-HLC-TC_10239 | 4.1.2.48.0-42 |  | Set hmd_bus_dgps1SystemOut.hmd_index_systemSPN to 521472 Set hmd_bus_dgps1SystemOut.hmd_index_systemFMI to 0 Set hmd_bus_dgps1SystemOut.hmd_flt_systemMFL to 0 Set hmd_bus_dgps1SystemOut.hmd_ctr_faultCounter to 0 Set hmd_bus_dgps2SystemOut.hmd_index_systemSPN to 521472 Set hmd_bus_dgps2SystemOut.hmd_index_systemFMI to 0 Set hmd_bus_dgps2SystemOut.hmd_flt_systemMFL to 0 Set hmd_bus_dgps2SystemOut.hmd_ctr_faultCounter to 0 Set hmd_bus_vlFLsystemOut.hmd_index_systemSPN to 521472 Set hmd_bus_vlFLsystemOut.hmd_index_systemFMI to 0 Set hmd_bus_vlFLsystemOut.hmd_flt_systemMFL to 0 Set hmd_bus_vlFLsystemOut.hmd_ctr_faultCounter to 0 Set hmd_bus_vlFRsystemOut.hmd_index_systemSPN to 521472 Set hmd_bus_vlFRsystemOut.hmd_index_systemFMI to 0 Set hmd_bus_vlFRsystemOut.hmd_flt_systemMFL to 0 Set hmd_bus_vlFRsystemOut.hmd_ctr_faultCounter to 0 Set hmd_bus_vlRRsystemOut.hmd_index_systemSPN to 521472 Set hmd_bus_vlRRsystemOut.hmd_index_systemFMI to 0 Set hmd_bus_vlRRsystemOut.hmd_flt_systemMFL to 0 Set hmd_bus_vlRRsystemOut.hmd_ctr_faultCounter to 0 Set hmd_bus_vlRLsystemOut.hmd_index_systemSPN to 521472 Set hmd_bus_vlRLsystemOut.hmd_index_systemFMI to 0 Set hmd_bus_vlRLsystemOut.hmd_flt_systemMFL to 0 Set hmd_bus_vlRLsystemOut.hmd_ctr_faultCounter to 0 Set hmd_bus_acSystemOut.hmd_index_systemSPN to 521472 Set hmd_bus_acSystemOut.hmd_index_systemFMI to 0 Set hmd_bus_acSystemOut.hmd_flt_systemMFL to 0 Set hmd_bus_acSystemOut.hmd_ctr_faultCounter to 0 Set hmd_bus_df1SystemOut.hmd_index_systemSPN to 521472 Set hmd_bus_df1SystemOut.hmd_index_systemFMI to 0 Set hmd_bus_df1SystemOut.hmd_flt_systemMFL to 0 Set hmd_bus_df1SystemOut.hmd_ctr_faultCounter to 0 Set hmd_bus_df2SystemOut.hmd_index_systemSPN to 521472 Set hmd_bus_df2SystemOut.hmd_index_systemFMI to 0 Set hmd_bus_df2SystemOut.hmd_flt_systemMFL to 0 Set hmd_bus_df2SystemOut.hmd_ctr_faultCounter to 0 Set hmd_bus_dpFsystemOut.hmd_index_systemSPN to 521472 Set hmd_bus_dpFsystemOut.hmd_index_systemFMI to 0 Set hmd_bus_dpFsystemOut.hmd_flt_systemMFL to 0 Set hmd_bus_dpFsystemOut.hmd_ctr_faultCounter to 0 Set hmd_bus_dpRsystemOut.hmd_index_systemSPN to 521472 Set hmd_bus_dpRsystemOut.hmd_index_systemFMI to 0 Set hmd_bus_dpRsystemOut.hmd_flt_systemMFL to 0 Set hmd_bus_dpRsystemOut.hmd_ctr_faultCounter to 0 Set hmd_bus_dpAsystemOut.hmd_index_systemSPN to 521472 Set hmd_bus_dpAsystemOut.hmd_index_systemFMI to 0 Set hmd_bus_dpAsystemOut.hmd_flt_systemMFL to 1 Set hmd_bus_dpAsystemOut.hmd_ctr_faultCounter to 0 Set hmd_bus_dpvSystemOut.hmd_index_systemSPN to 521472 Set hmd_bus_dpvSystemOut.hmd_index_systemFMI to 0 Set hmd_bus_dpvSystemOut.hmd_flt_systemMFL to 0 Set hmd_bus_dpvSystemOut.hmd_ctr_faultCounter to 0 Set hmd_bus_tas1SystemOut.hmd_index_systemSPN to 521472 Set hmd_bus_tas1SystemOut.hmd_index_systemFMI to 0 Set hmd_bus_tas1SystemOut.hmd_flt_systemMFL to 0 Set hmd_bus_tas1SystemOut.hmd_ctr_faultCounter to 0 Set hmd_bus_tas2SystemOut.hmd_index_systemSPN to 521472 Set hmd_bus_tas2SystemOut.hmd_index_systemFMI to 0 Set hmd_bus_tas2SystemOut.hmd_flt_systemMFL to 0 Set hmd_bus_tas2SystemOut.hmd_ctr_faultCounter to 0 Set hmd_bus_smSystemOut.hmd_index_systemSPN to 521472 Set hmd_bus_smSystemOut.hmd_index_systemFMI to 0 Set hmd_bus_smSystemOut.hmd_flt_systemMFL to 0 Set hmd_bus_smSystemOut.hmd_ctr_faultCounter to 0 Set hmd_bus_pdu1SystemOut.hmd_index_systemSPN to 521472 Set hmd_bus_pdu1SystemOut.hmd_index_systemFMI to 0 Set hmd_bus_pdu1SystemOut.hmd_flt_systemMFL to 0 Set hmd_bus_pdu1SystemOut.hmd_ctr_faultCounter to 0 Set hmd_bus_pdu2SystemOut.hmd_index_systemSPN to 521472 Set hmd_bus_pdu2SystemOut.hmd_index_systemFMI to 0 Set hmd_bus_pdu2SystemOut.hmd_flt_systemMFL to 0 Set hmd_bus_pdu2SystemOut.hmd_ctr_faultCounter to 0 Set hmd_bus_intcSystemOut.hmd_index_systemSPN to 521472 Set hmd_bus_intcSystemOut.hmd_index_systemFMI to 0 Set hmd_bus_intcSystemOut.hmd_flt_systemMFL to 0 Set hmd_bus_intcSystemOut.hmd_ctr_faultCounter to 0 Verify Byte2 of dm1MessageFrames is 0 Verify Byte3 of dm1MessageFrames is 245 Verify Byte4 of dm1MessageFrames is 224 Verify Byte5 of dm1MessageFrames is 0 |  | NORMAL | Nom/Min | Test Case | SSDD-L-24240 |  |  | LLR-MC-49390 LLR-MC-49425 LLR-MC-49443 LLR-MC-49464 LLR-MC-49498 LLR-MC-49556 LLR-MC-49574 LLR-MC-49584 | Assume at the end of the 1 second slot, in which the failure had appeared. The failure is still active at the time of the sample. Inputs are set to min value
TXB-HLC-TC_10240 | 4.1.2.48.0-43 |  | Set hmd_bus_dgps1SystemOut.hmd_index_systemSPN to 521523 Set hmd_bus_dgps1SystemOut.hmd_index_systemFMI to 31 Set hmd_bus_dgps1SystemOut.hmd_flt_systemMFL to 0 Set hmd_bus_dgps1SystemOut.hmd_ctr_faultCounter to 2 Set hmd_bus_dgps2SystemOut.hmd_index_systemSPN to 521543 Set hmd_bus_dgps2SystemOut.hmd_index_systemFMI to 31 Set hmd_bus_dgps2SystemOut.hmd_flt_systemMFL to 0 Set hmd_bus_dgps2SystemOut.hmd_ctr_faultCounter to 0 Set hmd_bus_vlFLsystemOut.hmd_index_systemSPN to 521487 Set hmd_bus_vlFLsystemOut.hmd_index_systemFMI to 31 Set hmd_bus_vlFLsystemOut.hmd_flt_systemMFL to 0 Set hmd_bus_vlFLsystemOut.hmd_ctr_faultCounter to 0 Set hmd_bus_vlFRsystemOut.hmd_index_systemSPN to 521477 Set hmd_bus_vlFRsystemOut.hmd_index_systemFMI to 31 Set hmd_bus_vlFRsystemOut.hmd_flt_systemMFL to 0 Set hmd_bus_vlFRsystemOut.hmd_ctr_faultCounter to 0 Set hmd_bus_vlRRsystemOut.hmd_index_systemSPN to 521497 Set hmd_bus_vlRRsystemOut.hmd_index_systemFMI to 31 Set hmd_bus_vlRRsystemOut.hmd_flt_systemMFL to 0 Set hmd_bus_vlRRsystemOut.hmd_ctr_faultCounter to 0 Set hmd_bus_vlRLsystemOut.hmd_index_systemSPN to 521507 Set hmd_bus_vlRLsystemOut.hmd_index_systemFMI to 31 Set hmd_bus_vlRLsystemOut.hmd_flt_systemMFL to 0 Set hmd_bus_vlRLsystemOut.hmd_ctr_faultCounter to 0 Set hmd_bus_acSystemOut.hmd_index_systemSPN to 521656 Set hmd_bus_acSystemOut.hmd_index_systemFMI to 31 Set hmd_bus_acSystemOut.hmd_flt_systemMFL to 0 Set hmd_bus_acSystemOut.hmd_ctr_faultCounter to 0 Set hmd_bus_df1SystemOut.hmd_index_systemSPN to 521570 Set hmd_bus_df1SystemOut.hmd_index_systemFMI to 31 Set hmd_bus_df1SystemOut.hmd_flt_systemMFL to 0 Set hmd_bus_df1SystemOut.hmd_ctr_faultCounter to 0 Set hmd_bus_df2SystemOut.hmd_index_systemSPN to 521580 Set hmd_bus_df2SystemOut.hmd_index_systemFMI to 31 Set hmd_bus_df2SystemOut.hmd_flt_systemMFL to 0 Set hmd_bus_df2SystemOut.hmd_ctr_faultCounter to 0 Set hmd_bus_dpFsystemOut.hmd_index_systemSPN to 521590 Set hmd_bus_dpFsystemOut.hmd_index_systemFMI to 31 Set hmd_bus_dpFsystemOut.hmd_flt_systemMFL to 0 Set hmd_bus_dpFsystemOut.hmd_ctr_faultCounter to 0 Set hmd_bus_dpRsystemOut.hmd_index_systemSPN to 521600 Set hmd_bus_dpRsystemOut.hmd_index_systemFMI to 31 Set hmd_bus_dpRsystemOut.hmd_flt_systemMFL to 0 Set hmd_bus_dpRsystemOut.hmd_ctr_faultCounter to 0 Set hmd_bus_dpAsystemOut.hmd_index_systemSPN to 521610 Set hmd_bus_dpAsystemOut.hmd_index_systemFMI to 31 Set hmd_bus_dpAsystemOut.hmd_flt_systemMFL to 0 Set hmd_bus_dpAsystemOut.hmd_ctr_faultCounter to 0 Set hmd_bus_dpvSystemOut.hmd_index_systemSPN to 521562 Set hmd_bus_dpvSystemOut.hmd_index_systemFMI to 31 Set hmd_bus_dpvSystemOut.hmd_flt_systemMFL to 1 Set hmd_bus_dpvSystemOut.hmd_ctr_faultCounter to 2 Set hmd_bus_tas1SystemOut.hmd_index_systemSPN to 521770 Set hmd_bus_tas1SystemOut.hmd_index_systemFMI to 31 Set hmd_bus_tas1SystemOut.hmd_flt_systemMFL to 0 Set hmd_bus_tas1SystemOut.hmd_ctr_faultCounter to 0 Set hmd_bus_tas2SystemOut.hmd_index_systemSPN to 521771 Set hmd_bus_tas2SystemOut.hmd_index_systemFMI to 31 Set hmd_bus_tas2SystemOut.hmd_flt_systemMFL to 0 Set hmd_bus_tas2SystemOut.hmd_ctr_faultCounter to 0 Set hmd_bus_smSystemOut.hmd_index_systemSPN to 521720 Set hmd_bus_smSystemOut.hmd_index_systemFMI to 31 Set hmd_bus_smSystemOut.hmd_flt_systemMFL to 0 Set hmd_bus_smSystemOut.hmd_ctr_faultCounter to 0 Set hmd_bus_pdu1SystemOut.hmd_index_systemSPN to 521787 Set hmd_bus_pdu1SystemOut.hmd_index_systemFMI to 31 Set hmd_bus_pdu1SystemOut.hmd_flt_systemMFL to 0 Set hmd_bus_pdu1SystemOut.hmd_ctr_faultCounter to 0 Set hmd_bus_pdu2SystemOut.hmd_index_systemSPN to 521797 Set hmd_bus_pdu2SystemOut.hmd_index_systemFMI to 31 Set hmd_bus_pdu2SystemOut.hmd_flt_systemMFL to 0 Set hmd_bus_pdu2SystemOut.hmd_ctr_faultCounter to 0 Set hmd_bus_intcSystemOut.hmd_index_systemSPN to 521691 Set hmd_bus_intcSystemOut.hmd_index_systemFMI to 31 Set hmd_bus_intcSystemOut.hmd_flt_systemMFL to 0 Set hmd_bus_intcSystemOut.hmd_ctr_faultCounter to 0 Verify Byte2 of dm1MessageFrames is 90 Verify Byte3 of dm1MessageFrames is 245 Verify Byte4 of dm1MessageFrames is 255 Verify Byte5 of dm1MessageFrames is 2 |  | NORMAL | Nom/Nom | Test Case | SSDD-L-24240 |  |  | LLR-MC-49390 LLR-MC-49425 LLR-MC-49443 LLR-MC-49464 LLR-MC-49498 LLR-MC-49556 LLR-MC-49574 LLR-MC-49584 | Assume at the end of the 1 second slot, in which the failure had appeared. The failure is still active at the time of the sample. Inputs are set to nom value
TXB-HLC-TC_10241 | 4.1.2.48.0-44 |  | Set hmd_bus_dgps1SystemOut.hmd_index_systemSPN to 524287 Set hmd_bus_dgps1SystemOut.hmd_index_systemFMI to 31 Set hmd_bus_dgps1SystemOut.hmd_flt_systemMFL to 0 Set hmd_bus_dgps1SystemOut.hmd_ctr_faultCounter to 200 Set hmd_bus_dgps2SystemOut.hmd_index_systemSPN to 524287 Set hmd_bus_dgps2SystemOut.hmd_index_systemFMI to 31 Set hmd_bus_dgps2SystemOut.hmd_flt_systemMFL to 0 Set hmd_bus_dgps2SystemOut.hmd_ctr_faultCounter to 200 Set hmd_bus_vlFLsystemOut.hmd_index_systemSPN to 524287 Set hmd_bus_vlFLsystemOut.hmd_index_systemFMI to 31 Set hmd_bus_vlFLsystemOut.hmd_flt_systemMFL to 0 Set hmd_bus_vlFLsystemOut.hmd_ctr_faultCounter to 200 Set hmd_bus_vlFRsystemOut.hmd_index_systemSPN to 524287 Set hmd_bus_vlFRsystemOut.hmd_index_systemFMI to 31 Set hmd_bus_vlFRsystemOut.hmd_flt_systemMFL to 0 Set hmd_bus_vlFRsystemOut.hmd_ctr_faultCounter to 200 Set hmd_bus_vlRRsystemOut.hmd_index_systemSPN to 524287 Set hmd_bus_vlRRsystemOut.hmd_index_systemFMI to 31 Set hmd_bus_vlRRsystemOut.hmd_flt_systemMFL to 0 Set hmd_bus_vlRRsystemOut.hmd_ctr_faultCounter to 200 Set hmd_bus_vlRLsystemOut.hmd_index_systemSPN to 524287 Set hmd_bus_vlRLsystemOut.hmd_index_systemFMI to 31 Set hmd_bus_vlRLsystemOut.hmd_flt_systemMFL to 0 Set hmd_bus_vlRLsystemOut.hmd_ctr_faultCounter to 200 Set hmd_bus_acSystemOut.hmd_index_systemSPN to 524287 Set hmd_bus_acSystemOut.hmd_index_systemFMI to 31 Set hmd_bus_acSystemOut.hmd_flt_systemMFL to 0 Set hmd_bus_acSystemOut.hmd_ctr_faultCounter to 200 Set hmd_bus_df1SystemOut.hmd_index_systemSPN to 524287 Set hmd_bus_df1SystemOut.hmd_index_systemFMI to 31 Set hmd_bus_df1SystemOut.hmd_flt_systemMFL to 0 Set hmd_bus_df1SystemOut.hmd_ctr_faultCounter to 200 Set hmd_bus_df2SystemOut.hmd_index_systemSPN to 524287 Set hmd_bus_df2SystemOut.hmd_index_systemFMI to 31 Set hmd_bus_df2SystemOut.hmd_flt_systemMFL to 0 Set hmd_bus_df2SystemOut.hmd_ctr_faultCounter to 200 Set hmd_bus_dpFsystemOut.hmd_index_systemSPN to 524287 Set hmd_bus_dpFsystemOut.hmd_index_systemFMI to 31 Set hmd_bus_dpFsystemOut.hmd_flt_systemMFL to 0 Set hmd_bus_dpFsystemOut.hmd_ctr_faultCounter to 200 Set hmd_bus_dpRsystemOut.hmd_index_systemSPN to 524287 Set hmd_bus_dpRsystemOut.hmd_index_systemFMI to 31 Set hmd_bus_dpRsystemOut.hmd_flt_systemMFL to 0 Set hmd_bus_dpRsystemOut.hmd_ctr_faultCounter to 200 Set hmd_bus_dpAsystemOut.hmd_index_systemSPN to 524287 Set hmd_bus_dpAsystemOut.hmd_index_systemFMI to 31 Set hmd_bus_dpAsystemOut.hmd_flt_systemMFL to 0 Set hmd_bus_dpAsystemOut.hmd_ctr_faultCounter to 200 Set hmd_bus_dpvSystemOut.hmd_index_systemSPN to 524287 Set hmd_bus_dpvSystemOut.hmd_index_systemFMI to 31 Set hmd_bus_dpvSystemOut.hmd_flt_systemMFL to 1 Set hmd_bus_dpvSystemOut.hmd_ctr_faultCounter to 200 Set hmd_bus_tas1SystemOut.hmd_index_systemSPN to 524287 Set hmd_bus_tas1SystemOut.hmd_index_systemFMI to 31 Set hmd_bus_tas1SystemOut.hmd_flt_systemMFL to 0 Set hmd_bus_tas1SystemOut.hmd_ctr_faultCounter to 200 Set hmd_bus_tas2SystemOut.hmd_index_systemSPN to 524287 Set hmd_bus_tas2SystemOut.hmd_index_systemFMI to 31 Set hmd_bus_tas2SystemOut.hmd_flt_systemMFL to 0 Set hmd_bus_tas2SystemOut.hmd_ctr_faultCounter to 200 Set hmd_bus_smSystemOut.hmd_index_systemSPN to 524287 Set hmd_bus_smSystemOut.hmd_index_systemFMI to 31 Set hmd_bus_smSystemOut.hmd_flt_systemMFL to 0 Set hmd_bus_smSystemOut.hmd_ctr_faultCounter to 200 Set hmd_bus_pdu1SystemOut.hmd_index_systemSPN to 524287 Set hmd_bus_pdu1SystemOut.hmd_index_systemFMI to 31 Set hmd_bus_pdu1SystemOut.hmd_flt_systemMFL to 0 Set hmd_bus_pdu1SystemOut.hmd_ctr_faultCounter to 200 Set hmd_bus_pdu2SystemOut.hmd_index_systemSPN to 524287 Set hmd_bus_pdu2SystemOut.hmd_index_systemFMI to 31 Set hmd_bus_pdu2SystemOut.hmd_flt_systemMFL to 0 Set hmd_bus_pdu2SystemOut.hmd_ctr_faultCounter to 200 Set hmd_bus_intcSystemOut.hmd_index_systemSPN to 524287 Set hmd_bus_intcSystemOut.hmd_index_systemFMI to 31 Set hmd_bus_intcSystemOut.hmd_flt_systemMFL to 0 Set hmd_bus_intcSystemOut.hmd_ctr_faultCounter to 200 Verify Byte2 of dm1MessageFrames is 255 Verify Byte3 of dm1MessageFrames is 255 Verify Byte4 of dm1MessageFrames is 255 Verify Byte5 of dm1MessageFrames is 200 |  | NORMAL | Nom/Max | Test Case | SSDD-L-24240 |  |  | LLR-MC-49390 LLR-MC-49425 LLR-MC-49443 LLR-MC-49464 LLR-MC-49498 LLR-MC-49556 LLR-MC-49574 LLR-MC-49584 | Assume at the end of the 1 second slot, in which the failure had appeared. The failure is still active at the time of the sample. Inputs are set to max value
TXB-HLC-TC_10242 | 4.1.2.48.0-45 |  | Set hmd_bus_dgps1SystemOut.hmd_index_systemSPN to 521472 Set hmd_bus_dgps1SystemOut.hmd_index_systemFMI to 0 Set hmd_bus_dgps1SystemOut.hmd_flt_systemMFL to 0 Set hmd_bus_dgps1SystemOut.hmd_ctr_faultCounter to 0 Set hmd_bus_dgps2SystemOut.hmd_index_systemSPN to 521472 Set hmd_bus_dgps2SystemOut.hmd_index_systemFMI to 0 Set hmd_bus_dgps2SystemOut.hmd_flt_systemMFL to 0 Set hmd_bus_dgps2SystemOut.hmd_ctr_faultCounter to 0 Set hmd_bus_vlFLsystemOut.hmd_index_systemSPN to 521472 Set hmd_bus_vlFLsystemOut.hmd_index_systemFMI to 0 Set hmd_bus_vlFLsystemOut.hmd_flt_systemMFL to 0 Set hmd_bus_vlFLsystemOut.hmd_ctr_faultCounter to 0 Set hmd_bus_vlFRsystemOut.hmd_index_systemSPN to 521472 Set hmd_bus_vlFRsystemOut.hmd_index_systemFMI to 0 Set hmd_bus_vlFRsystemOut.hmd_flt_systemMFL to 0 Set hmd_bus_vlFRsystemOut.hmd_ctr_faultCounter to 0 Set hmd_bus_vlRRsystemOut.hmd_index_systemSPN to 521472 Set hmd_bus_vlRRsystemOut.hmd_index_systemFMI to 0 Set hmd_bus_vlRRsystemOut.hmd_flt_systemMFL to 0 Set hmd_bus_vlRRsystemOut.hmd_ctr_faultCounter to 0 Set hmd_bus_vlRLsystemOut.hmd_index_systemSPN to 521472 Set hmd_bus_vlRLsystemOut.hmd_index_systemFMI to 0 Set hmd_bus_vlRLsystemOut.hmd_flt_systemMFL to 0 Set hmd_bus_vlRLsystemOut.hmd_ctr_faultCounter to 0 Set hmd_bus_acSystemOut.hmd_index_systemSPN to 521472 Set hmd_bus_acSystemOut.hmd_index_systemFMI to 0 Set hmd_bus_acSystemOut.hmd_flt_systemMFL to 0 Set hmd_bus_acSystemOut.hmd_ctr_faultCounter to 0 Set hmd_bus_df1SystemOut.hmd_index_systemSPN to 521472 Set hmd_bus_df1SystemOut.hmd_index_systemFMI to 0 Set hmd_bus_df1SystemOut.hmd_flt_systemMFL to 0 Set hmd_bus_df1SystemOut.hmd_ctr_faultCounter to 0 Set hmd_bus_df2SystemOut.hmd_index_systemSPN to 521472 Set hmd_bus_df2SystemOut.hmd_index_systemFMI to 0 Set hmd_bus_df2SystemOut.hmd_flt_systemMFL to 0 Set hmd_bus_df2SystemOut.hmd_ctr_faultCounter to 0 Set hmd_bus_dpFsystemOut.hmd_index_systemSPN to 521472 Set hmd_bus_dpFsystemOut.hmd_index_systemFMI to 0 Set hmd_bus_dpFsystemOut.hmd_flt_systemMFL to 0 Set hmd_bus_dpFsystemOut.hmd_ctr_faultCounter to 0 Set hmd_bus_dpRsystemOut.hmd_index_systemSPN to 521472 Set hmd_bus_dpRsystemOut.hmd_index_systemFMI to 0 Set hmd_bus_dpRsystemOut.hmd_flt_systemMFL to 0 Set hmd_bus_dpRsystemOut.hmd_ctr_faultCounter to 0 Set hmd_bus_dpAsystemOut.hmd_index_systemSPN to 521472 Set hmd_bus_dpAsystemOut.hmd_index_systemFMI to 0 Set hmd_bus_dpAsystemOut.hmd_flt_systemMFL to 0 Set hmd_bus_dpAsystemOut.hmd_ctr_faultCounter to 0 Set hmd_bus_dpvSystemOut.hmd_index_systemSPN to 521472 Set hmd_bus_dpvSystemOut.hmd_index_systemFMI to 0 Set hmd_bus_dpvSystemOut.hmd_flt_systemMFL to 1 Set hmd_bus_dpvSystemOut.hmd_ctr_faultCounter to 0 Set hmd_bus_tas1SystemOut.hmd_index_systemSPN to 521472 Set hmd_bus_tas1SystemOut.hmd_index_systemFMI to 0 Set hmd_bus_tas1SystemOut.hmd_flt_systemMFL to 0 Set hmd_bus_tas1SystemOut.hmd_ctr_faultCounter to 0 Set hmd_bus_tas2SystemOut.hmd_index_systemSPN to 521472 Set hmd_bus_tas2SystemOut.hmd_index_systemFMI to 0 Set hmd_bus_tas2SystemOut.hmd_flt_systemMFL to 0 Set hmd_bus_tas2SystemOut.hmd_ctr_faultCounter to 0 Set hmd_bus_smSystemOut.hmd_index_systemSPN to 521472 Set hmd_bus_smSystemOut.hmd_index_systemFMI to 0 Set hmd_bus_smSystemOut.hmd_flt_systemMFL to 0 Set hmd_bus_smSystemOut.hmd_ctr_faultCounter to 0 Set hmd_bus_pdu1SystemOut.hmd_index_systemSPN to 521472 Set hmd_bus_pdu1SystemOut.hmd_index_systemFMI to 0 Set hmd_bus_pdu1SystemOut.hmd_flt_systemMFL to 0 Set hmd_bus_pdu1SystemOut.hmd_ctr_faultCounter to 0 Set hmd_bus_pdu2SystemOut.hmd_index_systemSPN to 521472 Set hmd_bus_pdu2SystemOut.hmd_index_systemFMI to 0 Set hmd_bus_pdu2SystemOut.hmd_flt_systemMFL to 0 Set hmd_bus_pdu2SystemOut.hmd_ctr_faultCounter to 0 Set hmd_bus_intcSystemOut.hmd_index_systemSPN to 521472 Set hmd_bus_intcSystemOut.hmd_index_systemFMI to 0 Set hmd_bus_intcSystemOut.hmd_flt_systemMFL to 0 Set hmd_bus_intcSystemOut.hmd_ctr_faultCounter to 0 Verify Byte2 of dm1MessageFrames is 0 Verify Byte3 of dm1MessageFrames is 245 Verify Byte4 of dm1MessageFrames is 224 Verify Byte5 of dm1MessageFrames is 0 |  | NORMAL | Nom/Min | Test Case | SSDD-L-24240 |  |  | LLR-MC-49390 LLR-MC-49425 LLR-MC-49443 LLR-MC-49464 LLR-MC-49498 LLR-MC-49556 LLR-MC-49574 LLR-MC-49584 | Assume at the end of the 1 second slot, in which the failure had appeared. The failure is still active at the time of the sample. Inputs are set to min value
TXB-HLC-TC_10243 | 4.1.2.48.0-46 |  | Set hmd_bus_dgps1SystemOut.hmd_index_systemSPN to 521523 Set hmd_bus_dgps1SystemOut.hmd_index_systemFMI to 31 Set hmd_bus_dgps1SystemOut.hmd_flt_systemMFL to 0 Set hmd_bus_dgps1SystemOut.hmd_ctr_faultCounter to 2 Set hmd_bus_dgps2SystemOut.hmd_index_systemSPN to 521543 Set hmd_bus_dgps2SystemOut.hmd_index_systemFMI to 31 Set hmd_bus_dgps2SystemOut.hmd_flt_systemMFL to 0 Set hmd_bus_dgps2SystemOut.hmd_ctr_faultCounter to 0 Set hmd_bus_vlFLsystemOut.hmd_index_systemSPN to 521487 Set hmd_bus_vlFLsystemOut.hmd_index_systemFMI to 31 Set hmd_bus_vlFLsystemOut.hmd_flt_systemMFL to 0 Set hmd_bus_vlFLsystemOut.hmd_ctr_faultCounter to 0 Set hmd_bus_vlFRsystemOut.hmd_index_systemSPN to 521477 Set hmd_bus_vlFRsystemOut.hmd_index_systemFMI to 31 Set hmd_bus_vlFRsystemOut.hmd_flt_systemMFL to 0 Set hmd_bus_vlFRsystemOut.hmd_ctr_faultCounter to 0 Set hmd_bus_vlRRsystemOut.hmd_index_systemSPN to 521497 Set hmd_bus_vlRRsystemOut.hmd_index_systemFMI to 31 Set hmd_bus_vlRRsystemOut.hmd_flt_systemMFL to 0 Set hmd_bus_vlRRsystemOut.hmd_ctr_faultCounter to 0 Set hmd_bus_vlRLsystemOut.hmd_index_systemSPN to 521507 Set hmd_bus_vlRLsystemOut.hmd_index_systemFMI to 31 Set hmd_bus_vlRLsystemOut.hmd_flt_systemMFL to 0 Set hmd_bus_vlRLsystemOut.hmd_ctr_faultCounter to 0 Set hmd_bus_acSystemOut.hmd_index_systemSPN to 521656 Set hmd_bus_acSystemOut.hmd_index_systemFMI to 31 Set hmd_bus_acSystemOut.hmd_flt_systemMFL to 0 Set hmd_bus_acSystemOut.hmd_ctr_faultCounter to 0 Set hmd_bus_df1SystemOut.hmd_index_systemSPN to 521570 Set hmd_bus_df1SystemOut.hmd_index_systemFMI to 31 Set hmd_bus_df1SystemOut.hmd_flt_systemMFL to 0 Set hmd_bus_df1SystemOut.hmd_ctr_faultCounter to 0 Set hmd_bus_df2SystemOut.hmd_index_systemSPN to 521580 Set hmd_bus_df2SystemOut.hmd_index_systemFMI to 31 Set hmd_bus_df2SystemOut.hmd_flt_systemMFL to 0 Set hmd_bus_df2SystemOut.hmd_ctr_faultCounter to 0 Set hmd_bus_dpFsystemOut.hmd_index_systemSPN to 521590 Set hmd_bus_dpFsystemOut.hmd_index_systemFMI to 31 Set hmd_bus_dpFsystemOut.hmd_flt_systemMFL to 0 Set hmd_bus_dpFsystemOut.hmd_ctr_faultCounter to 0 Set hmd_bus_dpRsystemOut.hmd_index_systemSPN to 521600 Set hmd_bus_dpRsystemOut.hmd_index_systemFMI to 31 Set hmd_bus_dpRsystemOut.hmd_flt_systemMFL to 0 Set hmd_bus_dpRsystemOut.hmd_ctr_faultCounter to 0 Set hmd_bus_dpAsystemOut.hmd_index_systemSPN to 521610 Set hmd_bus_dpAsystemOut.hmd_index_systemFMI to 31 Set hmd_bus_dpAsystemOut.hmd_flt_systemMFL to 0 Set hmd_bus_dpAsystemOut.hmd_ctr_faultCounter to 0 Set hmd_bus_dpvSystemOut.hmd_index_systemSPN to 521562 Set hmd_bus_dpvSystemOut.hmd_index_systemFMI to 31 Set hmd_bus_dpvSystemOut.hmd_flt_systemMFL to 0 Set hmd_bus_dpvSystemOut.hmd_ctr_faultCounter to 0 Set hmd_bus_tas1SystemOut.hmd_index_systemSPN to 521772 Set hmd_bus_tas1SystemOut.hmd_index_systemFMI to 31 Set hmd_bus_tas1SystemOut.hmd_flt_systemMFL to 1 Set hmd_bus_tas1SystemOut.hmd_ctr_faultCounter to 2 Set hmd_bus_tas2SystemOut.hmd_index_systemSPN to 521773 Set hmd_bus_tas2SystemOut.hmd_index_systemFMI to 31 Set hmd_bus_tas2SystemOut.hmd_flt_systemMFL to 0 Set hmd_bus_tas2SystemOut.hmd_ctr_faultCounter to 0 Set hmd_bus_smSystemOut.hmd_index_systemSPN to 521720 Set hmd_bus_smSystemOut.hmd_index_systemFMI to 31 Set hmd_bus_smSystemOut.hmd_flt_systemMFL to 0 Set hmd_bus_smSystemOut.hmd_ctr_faultCounter to 0 Set hmd_bus_pdu1SystemOut.hmd_index_systemSPN to 521787 Set hmd_bus_pdu1SystemOut.hmd_index_systemFMI to 31 Set hmd_bus_pdu1SystemOut.hmd_flt_systemMFL to 0 Set hmd_bus_pdu1SystemOut.hmd_ctr_faultCounter to 0 Set hmd_bus_pdu2SystemOut.hmd_index_systemSPN to 521797 Set hmd_bus_pdu2SystemOut.hmd_index_systemFMI to 31 Set hmd_bus_pdu2SystemOut.hmd_flt_systemMFL to 0 Set hmd_bus_pdu2SystemOut.hmd_ctr_faultCounter to 0 Set hmd_bus_intcSystemOut.hmd_index_systemSPN to 521691 Set hmd_bus_intcSystemOut.hmd_index_systemFMI to 31 Set hmd_bus_intcSystemOut.hmd_flt_systemMFL to 0 Set hmd_bus_intcSystemOut.hmd_ctr_faultCounter to 0 Verify Byte2 of dm1MessageFrames is 44 Verify Byte3 of dm1MessageFrames is 246 Verify Byte4 of dm1MessageFrames is 255 Verify Byte5 of dm1MessageFrames is 2 |  | NORMAL | Nom/Nom | Test Case | SSDD-L-24240 |  |  | LLR-MC-49390 LLR-MC-49425 LLR-MC-49443 LLR-MC-49464 LLR-MC-49498 LLR-MC-49556 LLR-MC-49574 LLR-MC-49584 | Assume at the end of the 1 second slot, in which the failure had appeared. The failure is still active at the time of the sample. Inputs are set to nom value
TXB-HLC-TC_10244 | 4.1.2.48.0-47 |  | Set hmd_bus_dgps1SystemOut.hmd_index_systemSPN to 524287 Set hmd_bus_dgps1SystemOut.hmd_index_systemFMI to 31 Set hmd_bus_dgps1SystemOut.hmd_flt_systemMFL to 0 Set hmd_bus_dgps1SystemOut.hmd_ctr_faultCounter to 200 Set hmd_bus_dgps2SystemOut.hmd_index_systemSPN to 524287 Set hmd_bus_dgps2SystemOut.hmd_index_systemFMI to 31 Set hmd_bus_dgps2SystemOut.hmd_flt_systemMFL to 0 Set hmd_bus_dgps2SystemOut.hmd_ctr_faultCounter to 200 Set hmd_bus_vlFLsystemOut.hmd_index_systemSPN to 524287 Set hmd_bus_vlFLsystemOut.hmd_index_systemFMI to 31 Set hmd_bus_vlFLsystemOut.hmd_flt_systemMFL to 0 Set hmd_bus_vlFLsystemOut.hmd_ctr_faultCounter to 200 Set hmd_bus_vlFRsystemOut.hmd_index_systemSPN to 524287 Set hmd_bus_vlFRsystemOut.hmd_index_systemFMI to 31 Set hmd_bus_vlFRsystemOut.hmd_flt_systemMFL to 0 Set hmd_bus_vlFRsystemOut.hmd_ctr_faultCounter to 200 Set hmd_bus_vlRRsystemOut.hmd_index_systemSPN to 524287 Set hmd_bus_vlRRsystemOut.hmd_index_systemFMI to 31 Set hmd_bus_vlRRsystemOut.hmd_flt_systemMFL to 0 Set hmd_bus_vlRRsystemOut.hmd_ctr_faultCounter to 200 Set hmd_bus_vlRLsystemOut.hmd_index_systemSPN to 524287 Set hmd_bus_vlRLsystemOut.hmd_index_systemFMI to 31 Set hmd_bus_vlRLsystemOut.hmd_flt_systemMFL to 0 Set hmd_bus_vlRLsystemOut.hmd_ctr_faultCounter to 200 Set hmd_bus_acSystemOut.hmd_index_systemSPN to 524287 Set hmd_bus_acSystemOut.hmd_index_systemFMI to 31 Set hmd_bus_acSystemOut.hmd_flt_systemMFL to 0 Set hmd_bus_acSystemOut.hmd_ctr_faultCounter to 200 Set hmd_bus_df1SystemOut.hmd_index_systemSPN to 524287 Set hmd_bus_df1SystemOut.hmd_index_systemFMI to 31 Set hmd_bus_df1SystemOut.hmd_flt_systemMFL to 0 Set hmd_bus_df1SystemOut.hmd_ctr_faultCounter to 200 Set hmd_bus_df2SystemOut.hmd_index_systemSPN to 524287 Set hmd_bus_df2SystemOut.hmd_index_systemFMI to 31 Set hmd_bus_df2SystemOut.hmd_flt_systemMFL to 0 Set hmd_bus_df2SystemOut.hmd_ctr_faultCounter to 200 Set hmd_bus_dpFsystemOut.hmd_index_systemSPN to 524287 Set hmd_bus_dpFsystemOut.hmd_index_systemFMI to 31 Set hmd_bus_dpFsystemOut.hmd_flt_systemMFL to 0 Set hmd_bus_dpFsystemOut.hmd_ctr_faultCounter to 200 Set hmd_bus_dpRsystemOut.hmd_index_systemSPN to 524287 Set hmd_bus_dpRsystemOut.hmd_index_systemFMI to 31 Set hmd_bus_dpRsystemOut.hmd_flt_systemMFL to 0 Set hmd_bus_dpRsystemOut.hmd_ctr_faultCounter to 200 Set hmd_bus_dpAsystemOut.hmd_index_systemSPN to 524287 Set hmd_bus_dpAsystemOut.hmd_index_systemFMI to 31 Set hmd_bus_dpAsystemOut.hmd_flt_systemMFL to 0 Set hmd_bus_dpAsystemOut.hmd_ctr_faultCounter to 200 Set hmd_bus_dpvSystemOut.hmd_index_systemSPN to 524287 Set hmd_bus_dpvSystemOut.hmd_index_systemFMI to 31 Set hmd_bus_dpvSystemOut.hmd_flt_systemMFL to 0 Set hmd_bus_dpvSystemOut.hmd_ctr_faultCounter to 200 Set hmd_bus_tas1SystemOut.hmd_index_systemSPN to 524287 Set hmd_bus_tas1SystemOut.hmd_index_systemFMI to 31 Set hmd_bus_tas1SystemOut.hmd_flt_systemMFL to 1 Set hmd_bus_tas1SystemOut.hmd_ctr_faultCounter to 200 Set hmd_bus_tas2SystemOut.hmd_index_systemSPN to 524287 Set hmd_bus_tas2SystemOut.hmd_index_systemFMI to 31 Set hmd_bus_tas2SystemOut.hmd_flt_systemMFL to 0 Set hmd_bus_tas2SystemOut.hmd_ctr_faultCounter to 200 Set hmd_bus_smSystemOut.hmd_index_systemSPN to 524287 Set hmd_bus_smSystemOut.hmd_index_systemFMI to 31 Set hmd_bus_smSystemOut.hmd_flt_systemMFL to 0 Set hmd_bus_smSystemOut.hmd_ctr_faultCounter to 200 Set hmd_bus_pdu1SystemOut.hmd_index_systemSPN to 524287 Set hmd_bus_pdu1SystemOut.hmd_index_systemFMI to 31 Set hmd_bus_pdu1SystemOut.hmd_flt_systemMFL to 0 Set hmd_bus_pdu1SystemOut.hmd_ctr_faultCounter to 200 Set hmd_bus_pdu2SystemOut.hmd_index_systemSPN to 524287 Set hmd_bus_pdu2SystemOut.hmd_index_systemFMI to 31 Set hmd_bus_pdu2SystemOut.hmd_flt_systemMFL to 0 Set hmd_bus_pdu2SystemOut.hmd_ctr_faultCounter to 200 Set hmd_bus_intcSystemOut.hmd_index_systemSPN to 524287 Set hmd_bus_intcSystemOut.hmd_index_systemFMI to 31 Set hmd_bus_intcSystemOut.hmd_flt_systemMFL to 0 Set hmd_bus_intcSystemOut.hmd_ctr_faultCounter to 200 Verify Byte2 of dm1MessageFrames is 255 Verify Byte3 of dm1MessageFrames is 255 Verify Byte4 of dm1MessageFrames is 255 Verify Byte5 of dm1MessageFrames is 200 |  | NORMAL | Nom/Max | Test Case | SSDD-L-24240 |  |  | LLR-MC-49390 LLR-MC-49425 LLR-MC-49443 LLR-MC-49464 LLR-MC-49498 LLR-MC-49556 LLR-MC-49574 LLR-MC-49584 | Assume at the end of the 1 second slot, in which the failure had appeared. The failure is still active at the time of the sample. Inputs are set to max value
TXB-HLC-TC_10245 | 4.1.2.48.0-48 |  | Set hmd_bus_dgps1SystemOut.hmd_index_systemSPN to 521472 Set hmd_bus_dgps1SystemOut.hmd_index_systemFMI to 0 Set hmd_bus_dgps1SystemOut.hmd_flt_systemMFL to 0 Set hmd_bus_dgps1SystemOut.hmd_ctr_faultCounter to 0 Set hmd_bus_dgps2SystemOut.hmd_index_systemSPN to 521472 Set hmd_bus_dgps2SystemOut.hmd_index_systemFMI to 0 Set hmd_bus_dgps2SystemOut.hmd_flt_systemMFL to 0 Set hmd_bus_dgps2SystemOut.hmd_ctr_faultCounter to 0 Set hmd_bus_vlFLsystemOut.hmd_index_systemSPN to 521472 Set hmd_bus_vlFLsystemOut.hmd_index_systemFMI to 0 Set hmd_bus_vlFLsystemOut.hmd_flt_systemMFL to 0 Set hmd_bus_vlFLsystemOut.hmd_ctr_faultCounter to 0 Set hmd_bus_vlFRsystemOut.hmd_index_systemSPN to 521472 Set hmd_bus_vlFRsystemOut.hmd_index_systemFMI to 0 Set hmd_bus_vlFRsystemOut.hmd_flt_systemMFL to 0 Set hmd_bus_vlFRsystemOut.hmd_ctr_faultCounter to 0 Set hmd_bus_vlRRsystemOut.hmd_index_systemSPN to 521472 Set hmd_bus_vlRRsystemOut.hmd_index_systemFMI to 0 Set hmd_bus_vlRRsystemOut.hmd_flt_systemMFL to 0 Set hmd_bus_vlRRsystemOut.hmd_ctr_faultCounter to 0 Set hmd_bus_vlRLsystemOut.hmd_index_systemSPN to 521472 Set hmd_bus_vlRLsystemOut.hmd_index_systemFMI to 0 Set hmd_bus_vlRLsystemOut.hmd_flt_systemMFL to 0 Set hmd_bus_vlRLsystemOut.hmd_ctr_faultCounter to 0 Set hmd_bus_acSystemOut.hmd_index_systemSPN to 521472 Set hmd_bus_acSystemOut.hmd_index_systemFMI to 0 Set hmd_bus_acSystemOut.hmd_flt_systemMFL to 0 Set hmd_bus_acSystemOut.hmd_ctr_faultCounter to 0 Set hmd_bus_df1SystemOut.hmd_index_systemSPN to 521472 Set hmd_bus_df1SystemOut.hmd_index_systemFMI to 0 Set hmd_bus_df1SystemOut.hmd_flt_systemMFL to 0 Set hmd_bus_df1SystemOut.hmd_ctr_faultCounter to 0 Set hmd_bus_df2SystemOut.hmd_index_systemSPN to 521472 Set hmd_bus_df2SystemOut.hmd_index_systemFMI to 0 Set hmd_bus_df2SystemOut.hmd_flt_systemMFL to 0 Set hmd_bus_df2SystemOut.hmd_ctr_faultCounter to 0 Set hmd_bus_dpFsystemOut.hmd_index_systemSPN to 521472 Set hmd_bus_dpFsystemOut.hmd_index_systemFMI to 0 Set hmd_bus_dpFsystemOut.hmd_flt_systemMFL to 0 Set hmd_bus_dpFsystemOut.hmd_ctr_faultCounter to 0 Set hmd_bus_dpRsystemOut.hmd_index_systemSPN to 521472 Set hmd_bus_dpRsystemOut.hmd_index_systemFMI to 0 Set hmd_bus_dpRsystemOut.hmd_flt_systemMFL to 0 Set hmd_bus_dpRsystemOut.hmd_ctr_faultCounter to 0 Set hmd_bus_dpAsystemOut.hmd_index_systemSPN to 521472 Set hmd_bus_dpAsystemOut.hmd_index_systemFMI to 0 Set hmd_bus_dpAsystemOut.hmd_flt_systemMFL to 0 Set hmd_bus_dpAsystemOut.hmd_ctr_faultCounter to 0 Set hmd_bus_dpvSystemOut.hmd_index_systemSPN to 521472 Set hmd_bus_dpvSystemOut.hmd_index_systemFMI to 0 Set hmd_bus_dpvSystemOut.hmd_flt_systemMFL to 0 Set hmd_bus_dpvSystemOut.hmd_ctr_faultCounter to 0 Set hmd_bus_tas1SystemOut.hmd_index_systemSPN to 521472 Set hmd_bus_tas1SystemOut.hmd_index_systemFMI to 0 Set hmd_bus_tas1SystemOut.hmd_flt_systemMFL to 1 Set hmd_bus_tas1SystemOut.hmd_ctr_faultCounter to 0 Set hmd_bus_tas2SystemOut.hmd_index_systemSPN to 521472 Set hmd_bus_tas2SystemOut.hmd_index_systemFMI to 0 Set hmd_bus_tas2SystemOut.hmd_flt_systemMFL to 0 Set hmd_bus_tas2SystemOut.hmd_ctr_faultCounter to 0 Set hmd_bus_smSystemOut.hmd_index_systemSPN to 521472 Set hmd_bus_smSystemOut.hmd_index_systemFMI to 0 Set hmd_bus_smSystemOut.hmd_flt_systemMFL to 0 Set hmd_bus_smSystemOut.hmd_ctr_faultCounter to 0 Set hmd_bus_pdu1SystemOut.hmd_index_systemSPN to 521472 Set hmd_bus_pdu1SystemOut.hmd_index_systemFMI to 0 Set hmd_bus_pdu1SystemOut.hmd_flt_systemMFL to 0 Set hmd_bus_pdu1SystemOut.hmd_ctr_faultCounter to 0 Set hmd_bus_pdu2SystemOut.hmd_index_systemSPN to 521472 Set hmd_bus_pdu2SystemOut.hmd_index_systemFMI to 0 Set hmd_bus_pdu2SystemOut.hmd_flt_systemMFL to 0 Set hmd_bus_pdu2SystemOut.hmd_ctr_faultCounter to 0 Set hmd_bus_intcSystemOut.hmd_index_systemSPN to 521472 Set hmd_bus_intcSystemOut.hmd_index_systemFMI to 0 Set hmd_bus_intcSystemOut.hmd_flt_systemMFL to 0 Set hmd_bus_intcSystemOut.hmd_ctr_faultCounter to 0 Verify Byte2 of dm1MessageFrames is 0 Verify Byte3 of dm1MessageFrames is 245 Verify Byte4 of dm1MessageFrames is 224 Verify Byte5 of dm1MessageFrames is 0 |  | NORMAL | Nom/Min | Test Case | SSDD-L-24240 |  |  | LLR-MC-49390 LLR-MC-49425 LLR-MC-49443 LLR-MC-49464 LLR-MC-49498 LLR-MC-49556 LLR-MC-49574 LLR-MC-49584 | Assume at the end of the 1 second slot, in which the failure had appeared. The failure is still active at the time of the sample. Inputs are set to min value
TXB-HLC-TC_10246 | 4.1.2.48.0-49 |  | Set hmd_bus_dgps1SystemOut.hmd_index_systemSPN to 521523 Set hmd_bus_dgps1SystemOut.hmd_index_systemFMI to 31 Set hmd_bus_dgps1SystemOut.hmd_flt_systemMFL to 0 Set hmd_bus_dgps1SystemOut.hmd_ctr_faultCounter to 2 Set hmd_bus_dgps2SystemOut.hmd_index_systemSPN to 521543 Set hmd_bus_dgps2SystemOut.hmd_index_systemFMI to 31 Set hmd_bus_dgps2SystemOut.hmd_flt_systemMFL to 0 Set hmd_bus_dgps2SystemOut.hmd_ctr_faultCounter to 0 Set hmd_bus_vlFLsystemOut.hmd_index_systemSPN to 521487 Set hmd_bus_vlFLsystemOut.hmd_index_systemFMI to 31 Set hmd_bus_vlFLsystemOut.hmd_flt_systemMFL to 0 Set hmd_bus_vlFLsystemOut.hmd_ctr_faultCounter to 0 Set hmd_bus_vlFRsystemOut.hmd_index_systemSPN to 521477 Set hmd_bus_vlFRsystemOut.hmd_index_systemFMI to 31 Set hmd_bus_vlFRsystemOut.hmd_flt_systemMFL to 0 Set hmd_bus_vlFRsystemOut.hmd_ctr_faultCounter to 0 Set hmd_bus_vlRRsystemOut.hmd_index_systemSPN to 521497 Set hmd_bus_vlRRsystemOut.hmd_index_systemFMI to 31 Set hmd_bus_vlRRsystemOut.hmd_flt_systemMFL to 0 Set hmd_bus_vlRRsystemOut.hmd_ctr_faultCounter to 0 Set hmd_bus_vlRLsystemOut.hmd_index_systemSPN to 521507 Set hmd_bus_vlRLsystemOut.hmd_index_systemFMI to 31 Set hmd_bus_vlRLsystemOut.hmd_flt_systemMFL to 0 Set hmd_bus_vlRLsystemOut.hmd_ctr_faultCounter to 0 Set hmd_bus_acSystemOut.hmd_index_systemSPN to 521656 Set hmd_bus_acSystemOut.hmd_index_systemFMI to 31 Set hmd_bus_acSystemOut.hmd_flt_systemMFL to 0 Set hmd_bus_acSystemOut.hmd_ctr_faultCounter to 0 Set hmd_bus_df1SystemOut.hmd_index_systemSPN to 521570 Set hmd_bus_df1SystemOut.hmd_index_systemFMI to 31 Set hmd_bus_df1SystemOut.hmd_flt_systemMFL to 0 Set hmd_bus_df1SystemOut.hmd_ctr_faultCounter to 0 Set hmd_bus_df2SystemOut.hmd_index_systemSPN to 521580 Set hmd_bus_df2SystemOut.hmd_index_systemFMI to 31 Set hmd_bus_df2SystemOut.hmd_flt_systemMFL to 0 Set hmd_bus_df2SystemOut.hmd_ctr_faultCounter to 0 Set hmd_bus_dpFsystemOut.hmd_index_systemSPN to 521590 Set hmd_bus_dpFsystemOut.hmd_index_systemFMI to 31 Set hmd_bus_dpFsystemOut.hmd_flt_systemMFL to 0 Set hmd_bus_dpFsystemOut.hmd_ctr_faultCounter to 0 Set hmd_bus_dpRsystemOut.hmd_index_systemSPN to 521600 Set hmd_bus_dpRsystemOut.hmd_index_systemFMI to 31 Set hmd_bus_dpRsystemOut.hmd_flt_systemMFL to 0 Set hmd_bus_dpRsystemOut.hmd_ctr_faultCounter to 0 Set hmd_bus_dpAsystemOut.hmd_index_systemSPN to 521610 Set hmd_bus_dpAsystemOut.hmd_index_systemFMI to 31 Set hmd_bus_dpAsystemOut.hmd_flt_systemMFL to 0 Set hmd_bus_dpAsystemOut.hmd_ctr_faultCounter to 0 Set hmd_bus_dpvSystemOut.hmd_index_systemSPN to 521562 Set hmd_bus_dpvSystemOut.hmd_index_systemFMI to 31 Set hmd_bus_dpvSystemOut.hmd_flt_systemMFL to 0 Set hmd_bus_dpvSystemOut.hmd_ctr_faultCounter to 0 Set hmd_bus_tas1SystemOut.hmd_index_systemSPN to 521772 Set hmd_bus_tas1SystemOut.hmd_index_systemFMI to 31 Set hmd_bus_tas1SystemOut.hmd_flt_systemMFL to 0 Set hmd_bus_tas1SystemOut.hmd_ctr_faultCounter to 0 Set hmd_bus_tas2SystemOut.hmd_index_systemSPN to 521773 Set hmd_bus_tas2SystemOut.hmd_index_systemFMI to 31 Set hmd_bus_tas2SystemOut.hmd_flt_systemMFL to 1 Set hmd_bus_tas2SystemOut.hmd_ctr_faultCounter to 2 Set hmd_bus_smSystemOut.hmd_index_systemSPN to 521720 Set hmd_bus_smSystemOut.hmd_index_systemFMI to 31 Set hmd_bus_smSystemOut.hmd_flt_systemMFL to 0 Set hmd_bus_smSystemOut.hmd_ctr_faultCounter to 0 Set hmd_bus_pdu1SystemOut.hmd_index_systemSPN to 521787 Set hmd_bus_pdu1SystemOut.hmd_index_systemFMI to 31 Set hmd_bus_pdu1SystemOut.hmd_flt_systemMFL to 0 Set hmd_bus_pdu1SystemOut.hmd_ctr_faultCounter to 0 Set hmd_bus_pdu2SystemOut.hmd_index_systemSPN to 521797 Set hmd_bus_pdu2SystemOut.hmd_index_systemFMI to 31 Set hmd_bus_pdu2SystemOut.hmd_flt_systemMFL to 0 Set hmd_bus_pdu2SystemOut.hmd_ctr_faultCounter to 0 Set hmd_bus_intcSystemOut.hmd_index_systemSPN to 521691 Set hmd_bus_intcSystemOut.hmd_index_systemFMI to 31 Set hmd_bus_intcSystemOut.hmd_flt_systemMFL to 0 Set hmd_bus_intcSystemOut.hmd_ctr_faultCounter to 0 Verify Byte2 of dm1MessageFrames is 45 Verify Byte3 of dm1MessageFrames is 245 Verify Byte4 of dm1MessageFrames is 255 Verify Byte5 of dm1MessageFrames is 2 |  | NORMAL | Nom/Nom | Test Case | SSDD-L-24240 |  |  | LLR-MC-49390 LLR-MC-49425 LLR-MC-49443 LLR-MC-49464 LLR-MC-49498 LLR-MC-49556 LLR-MC-49574 LLR-MC-49584 | Assume at the end of the 1 second slot, in which the failure had appeared. The failure is still active at the time of the sample. Inputs are set to nom value
TXB-HLC-TC_10247 | 4.1.2.48.0-50 |  | Set hmd_bus_dgps1SystemOut.hmd_index_systemSPN to 524287 Set hmd_bus_dgps1SystemOut.hmd_index_systemFMI to 31 Set hmd_bus_dgps1SystemOut.hmd_flt_systemMFL to 0 Set hmd_bus_dgps1SystemOut.hmd_ctr_faultCounter to 200 Set hmd_bus_dgps2SystemOut.hmd_index_systemSPN to 524287 Set hmd_bus_dgps2SystemOut.hmd_index_systemFMI to 31 Set hmd_bus_dgps2SystemOut.hmd_flt_systemMFL to 0 Set hmd_bus_dgps2SystemOut.hmd_ctr_faultCounter to 200 Set hmd_bus_vlFLsystemOut.hmd_index_systemSPN to 524287 Set hmd_bus_vlFLsystemOut.hmd_index_systemFMI to 31 Set hmd_bus_vlFLsystemOut.hmd_flt_systemMFL to 0 Set hmd_bus_vlFLsystemOut.hmd_ctr_faultCounter to 200 Set hmd_bus_vlFRsystemOut.hmd_index_systemSPN to 524287 Set hmd_bus_vlFRsystemOut.hmd_index_systemFMI to 31 Set hmd_bus_vlFRsystemOut.hmd_flt_systemMFL to 0 Set hmd_bus_vlFRsystemOut.hmd_ctr_faultCounter to 200 Set hmd_bus_vlRRsystemOut.hmd_index_systemSPN to 524287 Set hmd_bus_vlRRsystemOut.hmd_index_systemFMI to 31 Set hmd_bus_vlRRsystemOut.hmd_flt_systemMFL to 0 Set hmd_bus_vlRRsystemOut.hmd_ctr_faultCounter to 200 Set hmd_bus_vlRLsystemOut.hmd_index_systemSPN to 524287 Set hmd_bus_vlRLsystemOut.hmd_index_systemFMI to 31 Set hmd_bus_vlRLsystemOut.hmd_flt_systemMFL to 0 Set hmd_bus_vlRLsystemOut.hmd_ctr_faultCounter to 200 Set hmd_bus_acSystemOut.hmd_index_systemSPN to 524287 Set hmd_bus_acSystemOut.hmd_index_systemFMI to 31 Set hmd_bus_acSystemOut.hmd_flt_systemMFL to 0 Set hmd_bus_acSystemOut.hmd_ctr_faultCounter to 200 Set hmd_bus_df1SystemOut.hmd_index_systemSPN to 524287 Set hmd_bus_df1SystemOut.hmd_index_systemFMI to 31 Set hmd_bus_df1SystemOut.hmd_flt_systemMFL to 0 Set hmd_bus_df1SystemOut.hmd_ctr_faultCounter to 200 Set hmd_bus_df2SystemOut.hmd_index_systemSPN to 524287 Set hmd_bus_df2SystemOut.hmd_index_systemFMI to 31 Set hmd_bus_df2SystemOut.hmd_flt_systemMFL to 0 Set hmd_bus_df2SystemOut.hmd_ctr_faultCounter to 200 Set hmd_bus_dpFsystemOut.hmd_index_systemSPN to 524287 Set hmd_bus_dpFsystemOut.hmd_index_systemFMI to 31 Set hmd_bus_dpFsystemOut.hmd_flt_systemMFL to 0 Set hmd_bus_dpFsystemOut.hmd_ctr_faultCounter to 200 Set hmd_bus_dpRsystemOut.hmd_index_systemSPN to 524287 Set hmd_bus_dpRsystemOut.hmd_index_systemFMI to 31 Set hmd_bus_dpRsystemOut.hmd_flt_systemMFL to 0 Set hmd_bus_dpRsystemOut.hmd_ctr_faultCounter to 200 Set hmd_bus_dpAsystemOut.hmd_index_systemSPN to 524287 Set hmd_bus_dpAsystemOut.hmd_index_systemFMI to 31 Set hmd_bus_dpAsystemOut.hmd_flt_systemMFL to 0 Set hmd_bus_dpAsystemOut.hmd_ctr_faultCounter to 200 Set hmd_bus_dpvSystemOut.hmd_index_systemSPN to 524287 Set hmd_bus_dpvSystemOut.hmd_index_systemFMI to 31 Set hmd_bus_dpvSystemOut.hmd_flt_systemMFL to 0 Set hmd_bus_dpvSystemOut.hmd_ctr_faultCounter to 200 Set hmd_bus_tas1SystemOut.hmd_index_systemSPN to 524287 Set hmd_bus_tas1SystemOut.hmd_index_systemFMI to 31 Set hmd_bus_tas1SystemOut.hmd_flt_systemMFL to 0 Set hmd_bus_tas1SystemOut.hmd_ctr_faultCounter to 200 Set hmd_bus_tas2SystemOut.hmd_index_systemSPN to 524287 Set hmd_bus_tas2SystemOut.hmd_index_systemFMI to 31 Set hmd_bus_tas2SystemOut.hmd_flt_systemMFL to 1 Set hmd_bus_tas2SystemOut.hmd_ctr_faultCounter to 200 Set hmd_bus_smSystemOut.hmd_index_systemSPN to 524287 Set hmd_bus_smSystemOut.hmd_index_systemFMI to 31 Set hmd_bus_smSystemOut.hmd_flt_systemMFL to 0 Set hmd_bus_smSystemOut.hmd_ctr_faultCounter to 200 Set hmd_bus_pdu1SystemOut.hmd_index_systemSPN to 524287 Set hmd_bus_pdu1SystemOut.hmd_index_systemFMI to 31 Set hmd_bus_pdu1SystemOut.hmd_flt_systemMFL to 0 Set hmd_bus_pdu1SystemOut.hmd_ctr_faultCounter to 200 Set hmd_bus_pdu2SystemOut.hmd_index_systemSPN to 524287 Set hmd_bus_pdu2SystemOut.hmd_index_systemFMI to 31 Set hmd_bus_pdu2SystemOut.hmd_flt_systemMFL to 0 Set hmd_bus_pdu2SystemOut.hmd_ctr_faultCounter to 200 Set hmd_bus_intcSystemOut.hmd_index_systemSPN to 524287 Set hmd_bus_intcSystemOut.hmd_index_systemFMI to 31 Set hmd_bus_intcSystemOut.hmd_flt_systemMFL to 0 Set hmd_bus_intcSystemOut.hmd_ctr_faultCounter to 200 Verify Byte2 of dm1MessageFrames is 255 Verify Byte3 of dm1MessageFrames is 255 Verify Byte4 of dm1MessageFrames is 255 Verify Byte5 of dm1MessageFrames is 200 |  | NORMAL | Nom/Max | Test Case | SSDD-L-24240 |  |  | LLR-MC-49390 LLR-MC-49425 LLR-MC-49443 LLR-MC-49464 LLR-MC-49498 LLR-MC-49556 LLR-MC-49574 LLR-MC-49584 | Assume at the end of the 1 second slot, in which the failure had appeared. The failure is still active at the time of the sample. Inputs are set to max value
TXB-HLC-TC_10248 | 4.1.2.48.0-51 |  | Set hmd_bus_dgps1SystemOut.hmd_index_systemSPN to 521472 Set hmd_bus_dgps1SystemOut.hmd_index_systemFMI to 0 Set hmd_bus_dgps1SystemOut.hmd_flt_systemMFL to 0 Set hmd_bus_dgps1SystemOut.hmd_ctr_faultCounter to 0 Set hmd_bus_dgps2SystemOut.hmd_index_systemSPN to 521472 Set hmd_bus_dgps2SystemOut.hmd_index_systemFMI to 0 Set hmd_bus_dgps2SystemOut.hmd_flt_systemMFL to 0 Set hmd_bus_dgps2SystemOut.hmd_ctr_faultCounter to 0 Set hmd_bus_vlFLsystemOut.hmd_index_systemSPN to 521472 Set hmd_bus_vlFLsystemOut.hmd_index_systemFMI to 0 Set hmd_bus_vlFLsystemOut.hmd_flt_systemMFL to 0 Set hmd_bus_vlFLsystemOut.hmd_ctr_faultCounter to 0 Set hmd_bus_vlFRsystemOut.hmd_index_systemSPN to 521472 Set hmd_bus_vlFRsystemOut.hmd_index_systemFMI to 0 Set hmd_bus_vlFRsystemOut.hmd_flt_systemMFL to 0 Set hmd_bus_vlFRsystemOut.hmd_ctr_faultCounter to 0 Set hmd_bus_vlRRsystemOut.hmd_index_systemSPN to 521472 Set hmd_bus_vlRRsystemOut.hmd_index_systemFMI to 0 Set hmd_bus_vlRRsystemOut.hmd_flt_systemMFL to 0 Set hmd_bus_vlRRsystemOut.hmd_ctr_faultCounter to 0 Set hmd_bus_vlRLsystemOut.hmd_index_systemSPN to 521472 Set hmd_bus_vlRLsystemOut.hmd_index_systemFMI to 0 Set hmd_bus_vlRLsystemOut.hmd_flt_systemMFL to 0 Set hmd_bus_vlRLsystemOut.hmd_ctr_faultCounter to 0 Set hmd_bus_acSystemOut.hmd_index_systemSPN to 521472 Set hmd_bus_acSystemOut.hmd_index_systemFMI to 0 Set hmd_bus_acSystemOut.hmd_flt_systemMFL to 0 Set hmd_bus_acSystemOut.hmd_ctr_faultCounter to 0 Set hmd_bus_df1SystemOut.hmd_index_systemSPN to 521472 Set hmd_bus_df1SystemOut.hmd_index_systemFMI to 0 Set hmd_bus_df1SystemOut.hmd_flt_systemMFL to 0 Set hmd_bus_df1SystemOut.hmd_ctr_faultCounter to 0 Set hmd_bus_df2SystemOut.hmd_index_systemSPN to 521472 Set hmd_bus_df2SystemOut.hmd_index_systemFMI to 0 Set hmd_bus_df2SystemOut.hmd_flt_systemMFL to 0 Set hmd_bus_df2SystemOut.hmd_ctr_faultCounter to 0 Set hmd_bus_dpFsystemOut.hmd_index_systemSPN to 521472 Set hmd_bus_dpFsystemOut.hmd_index_systemFMI to 0 Set hmd_bus_dpFsystemOut.hmd_flt_systemMFL to 0 Set hmd_bus_dpFsystemOut.hmd_ctr_faultCounter to 0 Set hmd_bus_dpRsystemOut.hmd_index_systemSPN to 521472 Set hmd_bus_dpRsystemOut.hmd_index_systemFMI to 0 Set hmd_bus_dpRsystemOut.hmd_flt_systemMFL to 0 Set hmd_bus_dpRsystemOut.hmd_ctr_faultCounter to 0 Set hmd_bus_dpAsystemOut.hmd_index_systemSPN to 521472 Set hmd_bus_dpAsystemOut.hmd_index_systemFMI to 0 Set hmd_bus_dpAsystemOut.hmd_flt_systemMFL to 0 Set hmd_bus_dpAsystemOut.hmd_ctr_faultCounter to 0 Set hmd_bus_dpvSystemOut.hmd_index_systemSPN to 521472 Set hmd_bus_dpvSystemOut.hmd_index_systemFMI to 0 Set hmd_bus_dpvSystemOut.hmd_flt_systemMFL to 0 Set hmd_bus_dpvSystemOut.hmd_ctr_faultCounter to 0 Set hmd_bus_tas1SystemOut.hmd_index_systemSPN to 521472 Set hmd_bus_tas1SystemOut.hmd_index_systemFMI to 0 Set hmd_bus_tas1SystemOut.hmd_flt_systemMFL to 0 Set hmd_bus_tas1SystemOut.hmd_ctr_faultCounter to 0 Set hmd_bus_tas2SystemOut.hmd_index_systemSPN to 521472 Set hmd_bus_tas2SystemOut.hmd_index_systemFMI to 0 Set hmd_bus_tas2SystemOut.hmd_flt_systemMFL to 1 Set hmd_bus_tas2SystemOut.hmd_ctr_faultCounter to 0 Set hmd_bus_smSystemOut.hmd_index_systemSPN to 521472 Set hmd_bus_smSystemOut.hmd_index_systemFMI to 0 Set hmd_bus_smSystemOut.hmd_flt_systemMFL to 0 Set hmd_bus_smSystemOut.hmd_ctr_faultCounter to 0 Set hmd_bus_pdu1SystemOut.hmd_index_systemSPN to 521472 Set hmd_bus_pdu1SystemOut.hmd_index_systemFMI to 0 Set hmd_bus_pdu1SystemOut.hmd_flt_systemMFL to 0 Set hmd_bus_pdu1SystemOut.hmd_ctr_faultCounter to 0 Set hmd_bus_pdu2SystemOut.hmd_index_systemSPN to 521472 Set hmd_bus_pdu2SystemOut.hmd_index_systemFMI to 0 Set hmd_bus_pdu2SystemOut.hmd_flt_systemMFL to 0 Set hmd_bus_pdu2SystemOut.hmd_ctr_faultCounter to 0 Set hmd_bus_intcSystemOut.hmd_index_systemSPN to 521472 Set hmd_bus_intcSystemOut.hmd_index_systemFMI to 0 Set hmd_bus_intcSystemOut.hmd_flt_systemMFL to 0 Set hmd_bus_intcSystemOut.hmd_ctr_faultCounter to 0 Verify Byte2 of dm1MessageFrames is 0 Verify Byte3 of dm1MessageFrames is 245 Verify Byte4 of dm1MessageFrames is 224 Verify Byte5 of dm1MessageFrames is 0 |  | NORMAL | Nom/Min | Test Case | SSDD-L-24240 |  |  | LLR-MC-49390 LLR-MC-49425 LLR-MC-49443 LLR-MC-49464 LLR-MC-49498 LLR-MC-49556 LLR-MC-49574 LLR-MC-49584 | Assume at the end of the 1 second slot, in which the failure had appeared. The failure is still active at the time of the sample. Inputs are set to min value
TXB-HLC-TC_10249 | 4.1.2.48.0-52 |  | Set hmd_bus_dgps1SystemOut.hmd_index_systemSPN to 521523 Set hmd_bus_dgps1SystemOut.hmd_index_systemFMI to 31 Set hmd_bus_dgps1SystemOut.hmd_flt_systemMFL to 0 Set hmd_bus_dgps1SystemOut.hmd_ctr_faultCounter to 2 Set hmd_bus_dgps2SystemOut.hmd_index_systemSPN to 521543 Set hmd_bus_dgps2SystemOut.hmd_index_systemFMI to 31 Set hmd_bus_dgps2SystemOut.hmd_flt_systemMFL to 0 Set hmd_bus_dgps2SystemOut.hmd_ctr_faultCounter to 0 Set hmd_bus_vlFLsystemOut.hmd_index_systemSPN to 521487 Set hmd_bus_vlFLsystemOut.hmd_index_systemFMI to 31 Set hmd_bus_vlFLsystemOut.hmd_flt_systemMFL to 0 Set hmd_bus_vlFLsystemOut.hmd_ctr_faultCounter to 0 Set hmd_bus_vlFRsystemOut.hmd_index_systemSPN to 521477 Set hmd_bus_vlFRsystemOut.hmd_index_systemFMI to 31 Set hmd_bus_vlFRsystemOut.hmd_flt_systemMFL to 0 Set hmd_bus_vlFRsystemOut.hmd_ctr_faultCounter to 0 Set hmd_bus_vlRRsystemOut.hmd_index_systemSPN to 521497 Set hmd_bus_vlRRsystemOut.hmd_index_systemFMI to 31 Set hmd_bus_vlRRsystemOut.hmd_flt_systemMFL to 0 Set hmd_bus_vlRRsystemOut.hmd_ctr_faultCounter to 0 Set hmd_bus_vlRLsystemOut.hmd_index_systemSPN to 521507 Set hmd_bus_vlRLsystemOut.hmd_index_systemFMI to 31 Set hmd_bus_vlRLsystemOut.hmd_flt_systemMFL to 0 Set hmd_bus_vlRLsystemOut.hmd_ctr_faultCounter to 0 Set hmd_bus_acSystemOut.hmd_index_systemSPN to 521656 Set hmd_bus_acSystemOut.hmd_index_systemFMI to 31 Set hmd_bus_acSystemOut.hmd_flt_systemMFL to 0 Set hmd_bus_acSystemOut.hmd_ctr_faultCounter to 0 Set hmd_bus_df1SystemOut.hmd_index_systemSPN to 521570 Set hmd_bus_df1SystemOut.hmd_index_systemFMI to 31 Set hmd_bus_df1SystemOut.hmd_flt_systemMFL to 0 Set hmd_bus_df1SystemOut.hmd_ctr_faultCounter to 0 Set hmd_bus_df2SystemOut.hmd_index_systemSPN to 521580 Set hmd_bus_df2SystemOut.hmd_index_systemFMI to 31 Set hmd_bus_df2SystemOut.hmd_flt_systemMFL to 0 Set hmd_bus_df2SystemOut.hmd_ctr_faultCounter to 0 Set hmd_bus_dpFsystemOut.hmd_index_systemSPN to 521590 Set hmd_bus_dpFsystemOut.hmd_index_systemFMI to 31 Set hmd_bus_dpFsystemOut.hmd_flt_systemMFL to 0 Set hmd_bus_dpFsystemOut.hmd_ctr_faultCounter to 0 Set hmd_bus_dpRsystemOut.hmd_index_systemSPN to 521600 Set hmd_bus_dpRsystemOut.hmd_index_systemFMI to 31 Set hmd_bus_dpRsystemOut.hmd_flt_systemMFL to 0 Set hmd_bus_dpRsystemOut.hmd_ctr_faultCounter to 0 Set hmd_bus_dpAsystemOut.hmd_index_systemSPN to 521610 Set hmd_bus_dpAsystemOut.hmd_index_systemFMI to 31 Set hmd_bus_dpAsystemOut.hmd_flt_systemMFL to 0 Set hmd_bus_dpAsystemOut.hmd_ctr_faultCounter to 0 Set hmd_bus_dpvSystemOut.hmd_index_systemSPN to 521562 Set hmd_bus_dpvSystemOut.hmd_index_systemFMI to 31 Set hmd_bus_dpvSystemOut.hmd_flt_systemMFL to 0 Set hmd_bus_dpvSystemOut.hmd_ctr_faultCounter to 0 Set hmd_bus_tas1SystemOut.hmd_index_systemSPN to 521770 Set hmd_bus_tas1SystemOut.hmd_index_systemFMI to 31 Set hmd_bus_tas1SystemOut.hmd_flt_systemMFL to 0 Set hmd_bus_tas1SystemOut.hmd_ctr_faultCounter to 0 Set hmd_bus_tas2SystemOut.hmd_index_systemSPN to 521771 Set hmd_bus_tas2SystemOut.hmd_index_systemFMI to 31 Set hmd_bus_tas2SystemOut.hmd_flt_systemMFL to 0 Set hmd_bus_tas2SystemOut.hmd_ctr_faultCounter to 0 Set hmd_bus_smSystemOut.hmd_index_systemSPN to 521738 Set hmd_bus_smSystemOut.hmd_index_systemFMI to 31 Set hmd_bus_smSystemOut.hmd_flt_systemMFL to 1 Set hmd_bus_smSystemOut.hmd_ctr_faultCounter to 2 Set hmd_bus_pdu1SystemOut.hmd_index_systemSPN to 521787 Set hmd_bus_pdu1SystemOut.hmd_index_systemFMI to 31 Set hmd_bus_pdu1SystemOut.hmd_flt_systemMFL to 0 Set hmd_bus_pdu1SystemOut.hmd_ctr_faultCounter to 0 Set hmd_bus_pdu2SystemOut.hmd_index_systemSPN to 521797 Set hmd_bus_pdu2SystemOut.hmd_index_systemFMI to 31 Set hmd_bus_pdu2SystemOut.hmd_flt_systemMFL to 0 Set hmd_bus_pdu2SystemOut.hmd_ctr_faultCounter to 0 Set hmd_bus_intcSystemOut.hmd_index_systemSPN to 521691 Set hmd_bus_intcSystemOut.hmd_index_systemFMI to 31 Set hmd_bus_intcSystemOut.hmd_flt_systemMFL to 0 Set hmd_bus_intcSystemOut.hmd_ctr_faultCounter to 0 Verify Byte2 of dm1MessageFrames is 10 Verify Byte3 of dm1MessageFrames is 246 Verify Byte4 of dm1MessageFrames is 255 Verify Byte5 of dm1MessageFrames is 2 |  | NORMAL | Nom/Nom | Test Case | SSDD-L-24240 |  |  | LLR-MC-49390 LLR-MC-49425 LLR-MC-49443 LLR-MC-49464 LLR-MC-49498 LLR-MC-49556 LLR-MC-49574 LLR-MC-49584 | Assume at the end of the 1 second slot, in which the failure had appeared. The failure is still active at the time of the sample. Inputs are set to nom value
TXB-HLC-TC_10250 | 4.1.2.48.0-53 |  | Set hmd_bus_dgps1SystemOut.hmd_index_systemSPN to 524287 Set hmd_bus_dgps1SystemOut.hmd_index_systemFMI to 31 Set hmd_bus_dgps1SystemOut.hmd_flt_systemMFL to 0 Set hmd_bus_dgps1SystemOut.hmd_ctr_faultCounter to 200 Set hmd_bus_dgps2SystemOut.hmd_index_systemSPN to 524287 Set hmd_bus_dgps2SystemOut.hmd_index_systemFMI to 31 Set hmd_bus_dgps2SystemOut.hmd_flt_systemMFL to 0 Set hmd_bus_dgps2SystemOut.hmd_ctr_faultCounter to 200 Set hmd_bus_vlFLsystemOut.hmd_index_systemSPN to 524287 Set hmd_bus_vlFLsystemOut.hmd_index_systemFMI to 31 Set hmd_bus_vlFLsystemOut.hmd_flt_systemMFL to 0 Set hmd_bus_vlFLsystemOut.hmd_ctr_faultCounter to 200 Set hmd_bus_vlFRsystemOut.hmd_index_systemSPN to 524287 Set hmd_bus_vlFRsystemOut.hmd_index_systemFMI to 31 Set hmd_bus_vlFRsystemOut.hmd_flt_systemMFL to 0 Set hmd_bus_vlFRsystemOut.hmd_ctr_faultCounter to 200 Set hmd_bus_vlRRsystemOut.hmd_index_systemSPN to 524287 Set hmd_bus_vlRRsystemOut.hmd_index_systemFMI to 31 Set hmd_bus_vlRRsystemOut.hmd_flt_systemMFL to 0 Set hmd_bus_vlRRsystemOut.hmd_ctr_faultCounter to 200 Set hmd_bus_vlRLsystemOut.hmd_index_systemSPN to 524287 Set hmd_bus_vlRLsystemOut.hmd_index_systemFMI to 31 Set hmd_bus_vlRLsystemOut.hmd_flt_systemMFL to 0 Set hmd_bus_vlRLsystemOut.hmd_ctr_faultCounter to 200 Set hmd_bus_acSystemOut.hmd_index_systemSPN to 524287 Set hmd_bus_acSystemOut.hmd_index_systemFMI to 31 Set hmd_bus_acSystemOut.hmd_flt_systemMFL to 0 Set hmd_bus_acSystemOut.hmd_ctr_faultCounter to 200 Set hmd_bus_df1SystemOut.hmd_index_systemSPN to 524287 Set hmd_bus_df1SystemOut.hmd_index_systemFMI to 31 Set hmd_bus_df1SystemOut.hmd_flt_systemMFL to 0 Set hmd_bus_df1SystemOut.hmd_ctr_faultCounter to 200 Set hmd_bus_df2SystemOut.hmd_index_systemSPN to 524287 Set hmd_bus_df2SystemOut.hmd_index_systemFMI to 31 Set hmd_bus_df2SystemOut.hmd_flt_systemMFL to 0 Set hmd_bus_df2SystemOut.hmd_ctr_faultCounter to 200 Set hmd_bus_dpFsystemOut.hmd_index_systemSPN to 524287 Set hmd_bus_dpFsystemOut.hmd_index_systemFMI to 31 Set hmd_bus_dpFsystemOut.hmd_flt_systemMFL to 0 Set hmd_bus_dpFsystemOut.hmd_ctr_faultCounter to 200 Set hmd_bus_dpRsystemOut.hmd_index_systemSPN to 524287 Set hmd_bus_dpRsystemOut.hmd_index_systemFMI to 31 Set hmd_bus_dpRsystemOut.hmd_flt_systemMFL to 0 Set hmd_bus_dpRsystemOut.hmd_ctr_faultCounter to 200 Set hmd_bus_dpAsystemOut.hmd_index_systemSPN to 524287 Set hmd_bus_dpAsystemOut.hmd_index_systemFMI to 31 Set hmd_bus_dpAsystemOut.hmd_flt_systemMFL to 0 Set hmd_bus_dpAsystemOut.hmd_ctr_faultCounter to 200 Set hmd_bus_dpvSystemOut.hmd_index_systemSPN to 524287 Set hmd_bus_dpvSystemOut.hmd_index_systemFMI to 31 Set hmd_bus_dpvSystemOut.hmd_flt_systemMFL to 0 Set hmd_bus_dpvSystemOut.hmd_ctr_faultCounter to 200 Set hmd_bus_tas1SystemOut.hmd_index_systemSPN to 524287 Set hmd_bus_tas1SystemOut.hmd_index_systemFMI to 31 Set hmd_bus_tas1SystemOut.hmd_flt_systemMFL to 0 Set hmd_bus_tas1SystemOut.hmd_ctr_faultCounter to 200 Set hmd_bus_tas2SystemOut.hmd_index_systemSPN to 524287 Set hmd_bus_tas2SystemOut.hmd_index_systemFMI to 31 Set hmd_bus_tas2SystemOut.hmd_flt_systemMFL to 0 Set hmd_bus_tas2SystemOut.hmd_ctr_faultCounter to 200 Set hmd_bus_smSystemOut.hmd_index_systemSPN to 524287 Set hmd_bus_smSystemOut.hmd_index_systemFMI to 31 Set hmd_bus_smSystemOut.hmd_flt_systemMFL to 1 Set hmd_bus_smSystemOut.hmd_ctr_faultCounter to 200 Set hmd_bus_pdu1SystemOut.hmd_index_systemSPN to 524287 Set hmd_bus_pdu1SystemOut.hmd_index_systemFMI to 31 Set hmd_bus_pdu1SystemOut.hmd_flt_systemMFL to 0 Set hmd_bus_pdu1SystemOut.hmd_ctr_faultCounter to 200 Set hmd_bus_pdu2SystemOut.hmd_index_systemSPN to 524287 Set hmd_bus_pdu2SystemOut.hmd_index_systemFMI to 31 Set hmd_bus_pdu2SystemOut.hmd_flt_systemMFL to 0 Set hmd_bus_pdu2SystemOut.hmd_ctr_faultCounter to 200 Set hmd_bus_intcSystemOut.hmd_index_systemSPN to 524287 Set hmd_bus_intcSystemOut.hmd_index_systemFMI to 31 Set hmd_bus_intcSystemOut.hmd_flt_systemMFL to 0 Set hmd_bus_intcSystemOut.hmd_ctr_faultCounter to 200 Verify Byte2 of dm1MessageFrames is 255 Verify Byte3 of dm1MessageFrames is 255 Verify Byte4 of dm1MessageFrames is 255 Verify Byte5 of dm1MessageFrames is 200 |  | NORMAL | Nom/Max | Test Case | SSDD-L-24240 |  |  | LLR-MC-49390 LLR-MC-49425 LLR-MC-49443 LLR-MC-49464 LLR-MC-49498 LLR-MC-49556 LLR-MC-49574 LLR-MC-49584 | Assume at the end of the 1 second slot, in which the failure had appeared. The failure is still active at the time of the sample. Inputs are set to max value
TXB-HLC-TC_10251 | 4.1.2.48.0-54 |  | Set hmd_bus_dgps1SystemOut.hmd_index_systemSPN to 521472 Set hmd_bus_dgps1SystemOut.hmd_index_systemFMI to 0 Set hmd_bus_dgps1SystemOut.hmd_flt_systemMFL to 0 Set hmd_bus_dgps1SystemOut.hmd_ctr_faultCounter to 0 Set hmd_bus_dgps2SystemOut.hmd_index_systemSPN to 521472 Set hmd_bus_dgps2SystemOut.hmd_index_systemFMI to 0 Set hmd_bus_dgps2SystemOut.hmd_flt_systemMFL to 0 Set hmd_bus_dgps2SystemOut.hmd_ctr_faultCounter to 0 Set hmd_bus_vlFLsystemOut.hmd_index_systemSPN to 521472 Set hmd_bus_vlFLsystemOut.hmd_index_systemFMI to 0 Set hmd_bus_vlFLsystemOut.hmd_flt_systemMFL to 0 Set hmd_bus_vlFLsystemOut.hmd_ctr_faultCounter to 0 Set hmd_bus_vlFRsystemOut.hmd_index_systemSPN to 521472 Set hmd_bus_vlFRsystemOut.hmd_index_systemFMI to 0 Set hmd_bus_vlFRsystemOut.hmd_flt_systemMFL to 0 Set hmd_bus_vlFRsystemOut.hmd_ctr_faultCounter to 0 Set hmd_bus_vlRRsystemOut.hmd_index_systemSPN to 521472 Set hmd_bus_vlRRsystemOut.hmd_index_systemFMI to 0 Set hmd_bus_vlRRsystemOut.hmd_flt_systemMFL to 0 Set hmd_bus_vlRRsystemOut.hmd_ctr_faultCounter to 0 Set hmd_bus_vlRLsystemOut.hmd_index_systemSPN to 521472 Set hmd_bus_vlRLsystemOut.hmd_index_systemFMI to 0 Set hmd_bus_vlRLsystemOut.hmd_flt_systemMFL to 0 Set hmd_bus_vlRLsystemOut.hmd_ctr_faultCounter to 0 Set hmd_bus_acSystemOut.hmd_index_systemSPN to 521472 Set hmd_bus_acSystemOut.hmd_index_systemFMI to 0 Set hmd_bus_acSystemOut.hmd_flt_systemMFL to 0 Set hmd_bus_acSystemOut.hmd_ctr_faultCounter to 0 Set hmd_bus_df1SystemOut.hmd_index_systemSPN to 521472 Set hmd_bus_df1SystemOut.hmd_index_systemFMI to 0 Set hmd_bus_df1SystemOut.hmd_flt_systemMFL to 0 Set hmd_bus_df1SystemOut.hmd_ctr_faultCounter to 0 Set hmd_bus_df2SystemOut.hmd_index_systemSPN to 521472 Set hmd_bus_df2SystemOut.hmd_index_systemFMI to 0 Set hmd_bus_df2SystemOut.hmd_flt_systemMFL to 0 Set hmd_bus_df2SystemOut.hmd_ctr_faultCounter to 0 Set hmd_bus_dpFsystemOut.hmd_index_systemSPN to 521472 Set hmd_bus_dpFsystemOut.hmd_index_systemFMI to 0 Set hmd_bus_dpFsystemOut.hmd_flt_systemMFL to 0 Set hmd_bus_dpFsystemOut.hmd_ctr_faultCounter to 0 Set hmd_bus_dpRsystemOut.hmd_index_systemSPN to 521472 Set hmd_bus_dpRsystemOut.hmd_index_systemFMI to 0 Set hmd_bus_dpRsystemOut.hmd_flt_systemMFL to 0 Set hmd_bus_dpRsystemOut.hmd_ctr_faultCounter to 0 Set hmd_bus_dpAsystemOut.hmd_index_systemSPN to 521472 Set hmd_bus_dpAsystemOut.hmd_index_systemFMI to 0 Set hmd_bus_dpAsystemOut.hmd_flt_systemMFL to 0 Set hmd_bus_dpAsystemOut.hmd_ctr_faultCounter to 0 Set hmd_bus_dpvSystemOut.hmd_index_systemSPN to 521472 Set hmd_bus_dpvSystemOut.hmd_index_systemFMI to 0 Set hmd_bus_dpvSystemOut.hmd_flt_systemMFL to 0 Set hmd_bus_dpvSystemOut.hmd_ctr_faultCounter to 0 Set hmd_bus_tas1SystemOut.hmd_index_systemSPN to 521472 Set hmd_bus_tas1SystemOut.hmd_index_systemFMI to 0 Set hmd_bus_tas1SystemOut.hmd_flt_systemMFL to 0 Set hmd_bus_tas1SystemOut.hmd_ctr_faultCounter to 0 Set hmd_bus_tas2SystemOut.hmd_index_systemSPN to 521472 Set hmd_bus_tas2SystemOut.hmd_index_systemFMI to 0 Set hmd_bus_tas2SystemOut.hmd_flt_systemMFL to 0 Set hmd_bus_tas2SystemOut.hmd_ctr_faultCounter to 0 Set hmd_bus_smSystemOut.hmd_index_systemSPN to 521472 Set hmd_bus_smSystemOut.hmd_index_systemFMI to 0 Set hmd_bus_smSystemOut.hmd_flt_systemMFL to 1 Set hmd_bus_smSystemOut.hmd_ctr_faultCounter to 0 Set hmd_bus_pdu1SystemOut.hmd_index_systemSPN to 521472 Set hmd_bus_pdu1SystemOut.hmd_index_systemFMI to 0 Set hmd_bus_pdu1SystemOut.hmd_flt_systemMFL to 0 Set hmd_bus_pdu1SystemOut.hmd_ctr_faultCounter to 0 Set hmd_bus_pdu2SystemOut.hmd_index_systemSPN to 521472 Set hmd_bus_pdu2SystemOut.hmd_index_systemFMI to 0 Set hmd_bus_pdu2SystemOut.hmd_flt_systemMFL to 0 Set hmd_bus_pdu2SystemOut.hmd_ctr_faultCounter to 0 Set hmd_bus_intcSystemOut.hmd_index_systemSPN to 521472 Set hmd_bus_intcSystemOut.hmd_index_systemFMI to 0 Set hmd_bus_intcSystemOut.hmd_flt_systemMFL to 0 Set hmd_bus_intcSystemOut.hmd_ctr_faultCounter to 0 Verify Byte2 of dm1MessageFrames is 0 Verify Byte3 of dm1MessageFrames is 245 Verify Byte4 of dm1MessageFrames is 224 Verify Byte5 of dm1MessageFrames is 0 |  | NORMAL | Nom/Min | Test Case | SSDD-L-24240 |  |  | LLR-MC-49390 LLR-MC-49425 LLR-MC-49443 LLR-MC-49464 LLR-MC-49498 LLR-MC-49556 LLR-MC-49574 LLR-MC-49584 | Assume at the end of the 1 second slot, in which the failure had appeared. The failure is still active at the time of the sample. Inputs are set to min value
TXB-HLC-TC_14933 | 4.1.2.48.0-55 |  | Set hmd_bus_dgps1SystemOut.hmd_index_systemSPN to 521523 Set hmd_bus_dgps1SystemOut.hmd_index_systemFMI to 31 Set hmd_bus_dgps1SystemOut.hmd_flt_systemMFL to 0 Set hmd_bus_dgps1SystemOut.hmd_ctr_faultCounter to 2 Set hmd_bus_dgps2SystemOut.hmd_index_systemSPN to 521543 Set hmd_bus_dgps2SystemOut.hmd_index_systemFMI to 31 Set hmd_bus_dgps2SystemOut.hmd_flt_systemMFL to 0 Set hmd_bus_dgps2SystemOut.hmd_ctr_faultCounter to 0 Set hmd_bus_vlFLsystemOut.hmd_index_systemSPN to 521487 Set hmd_bus_vlFLsystemOut.hmd_index_systemFMI to 31 Set hmd_bus_vlFLsystemOut.hmd_flt_systemMFL to 0 Set hmd_bus_vlFLsystemOut.hmd_ctr_faultCounter to 0 Set hmd_bus_vlFRsystemOut.hmd_index_systemSPN to 521477 Set hmd_bus_vlFRsystemOut.hmd_index_systemFMI to 31 Set hmd_bus_vlFRsystemOut.hmd_flt_systemMFL to 0 Set hmd_bus_vlFRsystemOut.hmd_ctr_faultCounter to 0 Set hmd_bus_vlRRsystemOut.hmd_index_systemSPN to 521497 Set hmd_bus_vlRRsystemOut.hmd_index_systemFMI to 31 Set hmd_bus_vlRRsystemOut.hmd_flt_systemMFL to 0 Set hmd_bus_vlRRsystemOut.hmd_ctr_faultCounter to 0 Set hmd_bus_vlRLsystemOut.hmd_index_systemSPN to 521507 Set hmd_bus_vlRLsystemOut.hmd_index_systemFMI to 31 Set hmd_bus_vlRLsystemOut.hmd_flt_systemMFL to 0 Set hmd_bus_vlRLsystemOut.hmd_ctr_faultCounter to 0 Set hmd_bus_acSystemOut.hmd_index_systemSPN to 521656 Set hmd_bus_acSystemOut.hmd_index_systemFMI to 31 Set hmd_bus_acSystemOut.hmd_flt_systemMFL to 0 Set hmd_bus_acSystemOut.hmd_ctr_faultCounter to 0 Set hmd_bus_df1SystemOut.hmd_index_systemSPN to 521570 Set hmd_bus_df1SystemOut.hmd_index_systemFMI to 31 Set hmd_bus_df1SystemOut.hmd_flt_systemMFL to 0 Set hmd_bus_df1SystemOut.hmd_ctr_faultCounter to 0 Set hmd_bus_df2SystemOut.hmd_index_systemSPN to 521580 Set hmd_bus_df2SystemOut.hmd_index_systemFMI to 31 Set hmd_bus_df2SystemOut.hmd_flt_systemMFL to 0 Set hmd_bus_df2SystemOut.hmd_ctr_faultCounter to 0 Set hmd_bus_dpFsystemOut.hmd_index_systemSPN to 521590 Set hmd_bus_dpFsystemOut.hmd_index_systemFMI to 31 Set hmd_bus_dpFsystemOut.hmd_flt_systemMFL to 0 Set hmd_bus_dpFsystemOut.hmd_ctr_faultCounter to 0 Set hmd_bus_dpRsystemOut.hmd_index_systemSPN to 521600 Set hmd_bus_dpRsystemOut.hmd_index_systemFMI to 31 Set hmd_bus_dpRsystemOut.hmd_flt_systemMFL to 0 Set hmd_bus_dpRsystemOut.hmd_ctr_faultCounter to 0 Set hmd_bus_dpAsystemOut.hmd_index_systemSPN to 521610 Set hmd_bus_dpAsystemOut.hmd_index_systemFMI to 31 Set hmd_bus_dpAsystemOut.hmd_flt_systemMFL to 0 Set hmd_bus_dpAsystemOut.hmd_ctr_faultCounter to 0 Set hmd_bus_dpvSystemOut.hmd_index_systemSPN to 521562 Set hmd_bus_dpvSystemOut.hmd_index_systemFMI to 31 Set hmd_bus_dpvSystemOut.hmd_flt_systemMFL to 0 Set hmd_bus_dpvSystemOut.hmd_ctr_faultCounter to 0 Set hmd_bus_tas1SystemOut.hmd_index_systemSPN to 521770 Set hmd_bus_tas1SystemOut.hmd_index_systemFMI to 31 Set hmd_bus_tas1SystemOut.hmd_flt_systemMFL to 0 Set hmd_bus_tas1SystemOut.hmd_ctr_faultCounter to 0 Set hmd_bus_tas2SystemOut.hmd_index_systemSPN to 521771 Set hmd_bus_tas2SystemOut.hmd_index_systemFMI to 31 Set hmd_bus_tas2SystemOut.hmd_flt_systemMFL to 0 Set hmd_bus_tas2SystemOut.hmd_ctr_faultCounter to 0 Set hmd_bus_smSystemOut.hmd_index_systemSPN to 521720 Set hmd_bus_smSystemOut.hmd_index_systemFMI to 31 Set hmd_bus_smSystemOut.hmd_flt_systemMFL to 0 Set hmd_bus_smSystemOut.hmd_ctr_faultCounter to 0 Set hmd_bus_pdu1SystemOut.hmd_index_systemSPN to 521787 Set hmd_bus_pdu1SystemOut.hmd_index_systemFMI to 31 Set hmd_bus_pdu1SystemOut.hmd_flt_systemMFL to 1 Set hmd_bus_pdu1SystemOut.hmd_ctr_faultCounter to 2 Set hmd_bus_pdu2SystemOut.hmd_index_systemSPN to 521797 Set hmd_bus_pdu2SystemOut.hmd_index_systemFMI to 31 Set hmd_bus_pdu2SystemOut.hmd_flt_systemMFL to 0 Set hmd_bus_pdu2SystemOut.hmd_ctr_faultCounter to 0 Set hmd_bus_intcSystemOut.hmd_index_systemSPN to 521691 Set hmd_bus_intcSystemOut.hmd_index_systemFMI to 31 Set hmd_bus_intcSystemOut.hmd_flt_systemMFL to 0 Set hmd_bus_intcSystemOut.hmd_ctr_faultCounter to 0 Verify Byte2 of dm1MessageFrames is 59 Verify Byte3 of dm1MessageFrames is 246 Verify Byte4 of dm1MessageFrames is 255 Verify Byte5 of dm1MessageFrames is 2 |  | NORMAL | Nom/Nom | Test Case | SSDD-L-24240 |  |  | LLR-MC-49390 LLR-MC-49425 LLR-MC-49443 LLR-MC-49464 LLR-MC-49498 LLR-MC-49556 LLR-MC-49574 LLR-MC-49584 | Assume at the end of the 1 second slot, in which the failure had appeared. The failure is still active at the time of the sample. Inputs are set to nom value
TXB-HLC-TC_14934 | 4.1.2.48.0-56 |  | Set hmd_bus_dgps1SystemOut.hmd_index_systemSPN to 524287 Set hmd_bus_dgps1SystemOut.hmd_index_systemFMI to 31 Set hmd_bus_dgps1SystemOut.hmd_flt_systemMFL to 0 Set hmd_bus_dgps1SystemOut.hmd_ctr_faultCounter to 200 Set hmd_bus_dgps2SystemOut.hmd_index_systemSPN to 524287 Set hmd_bus_dgps2SystemOut.hmd_index_systemFMI to 31 Set hmd_bus_dgps2SystemOut.hmd_flt_systemMFL to 0 Set hmd_bus_dgps2SystemOut.hmd_ctr_faultCounter to 200 Set hmd_bus_vlFLsystemOut.hmd_index_systemSPN to 524287 Set hmd_bus_vlFLsystemOut.hmd_index_systemFMI to 31 Set hmd_bus_vlFLsystemOut.hmd_flt_systemMFL to 0 Set hmd_bus_vlFLsystemOut.hmd_ctr_faultCounter to 200 Set hmd_bus_vlFRsystemOut.hmd_index_systemSPN to 524287 Set hmd_bus_vlFRsystemOut.hmd_index_systemFMI to 31 Set hmd_bus_vlFRsystemOut.hmd_flt_systemMFL to 0 Set hmd_bus_vlFRsystemOut.hmd_ctr_faultCounter to 200 Set hmd_bus_vlRRsystemOut.hmd_index_systemSPN to 524287 Set hmd_bus_vlRRsystemOut.hmd_index_systemFMI to 31 Set hmd_bus_vlRRsystemOut.hmd_flt_systemMFL to 0 Set hmd_bus_vlRRsystemOut.hmd_ctr_faultCounter to 200 Set hmd_bus_vlRLsystemOut.hmd_index_systemSPN to 524287 Set hmd_bus_vlRLsystemOut.hmd_index_systemFMI to 31 Set hmd_bus_vlRLsystemOut.hmd_flt_systemMFL to 0 Set hmd_bus_vlRLsystemOut.hmd_ctr_faultCounter to 200 Set hmd_bus_acSystemOut.hmd_index_systemSPN to 524287 Set hmd_bus_acSystemOut.hmd_index_systemFMI to 31 Set hmd_bus_acSystemOut.hmd_flt_systemMFL to 0 Set hmd_bus_acSystemOut.hmd_ctr_faultCounter to 200 Set hmd_bus_df1SystemOut.hmd_index_systemSPN to 524287 Set hmd_bus_df1SystemOut.hmd_index_systemFMI to 31 Set hmd_bus_df1SystemOut.hmd_flt_systemMFL to 0 Set hmd_bus_df1SystemOut.hmd_ctr_faultCounter to 200 Set hmd_bus_df2SystemOut.hmd_index_systemSPN to 524287 Set hmd_bus_df2SystemOut.hmd_index_systemFMI to 31 Set hmd_bus_df2SystemOut.hmd_flt_systemMFL to 0 Set hmd_bus_df2SystemOut.hmd_ctr_faultCounter to 200 Set hmd_bus_dpFsystemOut.hmd_index_systemSPN to 524287 Set hmd_bus_dpFsystemOut.hmd_index_systemFMI to 31 Set hmd_bus_dpFsystemOut.hmd_flt_systemMFL to 0 Set hmd_bus_dpFsystemOut.hmd_ctr_faultCounter to 200 Set hmd_bus_dpRsystemOut.hmd_index_systemSPN to 524287 Set hmd_bus_dpRsystemOut.hmd_index_systemFMI to 31 Set hmd_bus_dpRsystemOut.hmd_flt_systemMFL to 0 Set hmd_bus_dpRsystemOut.hmd_ctr_faultCounter to 200 Set hmd_bus_dpAsystemOut.hmd_index_systemSPN to 524287 Set hmd_bus_dpAsystemOut.hmd_index_systemFMI to 31 Set hmd_bus_dpAsystemOut.hmd_flt_systemMFL to 0 Set hmd_bus_dpAsystemOut.hmd_ctr_faultCounter to 200 Set hmd_bus_dpvSystemOut.hmd_index_systemSPN to 524287 Set hmd_bus_dpvSystemOut.hmd_index_systemFMI to 31 Set hmd_bus_dpvSystemOut.hmd_flt_systemMFL to 0 Set hmd_bus_dpvSystemOut.hmd_ctr_faultCounter to 200 Set hmd_bus_tas1SystemOut.hmd_index_systemSPN to 524287 Set hmd_bus_tas1SystemOut.hmd_index_systemFMI to 31 Set hmd_bus_tas1SystemOut.hmd_flt_systemMFL to 0 Set hmd_bus_tas1SystemOut.hmd_ctr_faultCounter to 200 Set hmd_bus_tas2SystemOut.hmd_index_systemSPN to 524287 Set hmd_bus_tas2SystemOut.hmd_index_systemFMI to 31 Set hmd_bus_tas2SystemOut.hmd_flt_systemMFL to 0 Set hmd_bus_tas2SystemOut.hmd_ctr_faultCounter to 200 Set hmd_bus_smSystemOut.hmd_index_systemSPN to 524287 Set hmd_bus_smSystemOut.hmd_index_systemFMI to 31 Set hmd_bus_smSystemOut.hmd_flt_systemMFL to 0 Set hmd_bus_smSystemOut.hmd_ctr_faultCounter to 200 Set hmd_bus_pdu1SystemOut.hmd_index_systemSPN to 524287 Set hmd_bus_pdu1SystemOut.hmd_index_systemFMI to 31 Set hmd_bus_pdu1SystemOut.hmd_flt_systemMFL to 1 Set hmd_bus_pdu1SystemOut.hmd_ctr_faultCounter to 200 Set hmd_bus_pdu2SystemOut.hmd_index_systemSPN to 524287 Set hmd_bus_pdu2SystemOut.hmd_index_systemFMI to 31 Set hmd_bus_pdu2SystemOut.hmd_flt_systemMFL to 0 Set hmd_bus_pdu2SystemOut.hmd_ctr_faultCounter to 200 Set hmd_bus_intcSystemOut.hmd_index_systemSPN to 524287 Set hmd_bus_intcSystemOut.hmd_index_systemFMI to 31 Set hmd_bus_intcSystemOut.hmd_flt_systemMFL to 0 Set hmd_bus_intcSystemOut.hmd_ctr_faultCounter to 200 Verify Byte2 of dm1MessageFrames is 255 Verify Byte3 of dm1MessageFrames is 255 Verify Byte4 of dm1MessageFrames is 255 Verify Byte5 of dm1MessageFrames is 200 |  | NORMAL | Nom/Max | Test Case | SSDD-L-24240 |  |  | LLR-MC-49390 LLR-MC-49425 LLR-MC-49443 LLR-MC-49464 LLR-MC-49498 LLR-MC-49556 LLR-MC-49574 LLR-MC-49584 | Assume at the end of the 1 second slot, in which the failure had appeared. The failure is still active at the time of the sample. Inputs are set to max value
TXB-HLC-TC_14935 | 4.1.2.48.0-57 |  | Set hmd_bus_dgps1SystemOut.hmd_index_systemSPN to 521472 Set hmd_bus_dgps1SystemOut.hmd_index_systemFMI to 0 Set hmd_bus_dgps1SystemOut.hmd_flt_systemMFL to 0 Set hmd_bus_dgps1SystemOut.hmd_ctr_faultCounter to 0 Set hmd_bus_dgps2SystemOut.hmd_index_systemSPN to 521472 Set hmd_bus_dgps2SystemOut.hmd_index_systemFMI to 0 Set hmd_bus_dgps2SystemOut.hmd_flt_systemMFL to 0 Set hmd_bus_dgps2SystemOut.hmd_ctr_faultCounter to 0 Set hmd_bus_vlFLsystemOut.hmd_index_systemSPN to 521472 Set hmd_bus_vlFLsystemOut.hmd_index_systemFMI to 0 Set hmd_bus_vlFLsystemOut.hmd_flt_systemMFL to 0 Set hmd_bus_vlFLsystemOut.hmd_ctr_faultCounter to 0 Set hmd_bus_vlFRsystemOut.hmd_index_systemSPN to 521472 Set hmd_bus_vlFRsystemOut.hmd_index_systemFMI to 0 Set hmd_bus_vlFRsystemOut.hmd_flt_systemMFL to 0 Set hmd_bus_vlFRsystemOut.hmd_ctr_faultCounter to 0 Set hmd_bus_vlRRsystemOut.hmd_index_systemSPN to 521472 Set hmd_bus_vlRRsystemOut.hmd_index_systemFMI to 0 Set hmd_bus_vlRRsystemOut.hmd_flt_systemMFL to 0 Set hmd_bus_vlRRsystemOut.hmd_ctr_faultCounter to 0 Set hmd_bus_vlRLsystemOut.hmd_index_systemSPN to 521472 Set hmd_bus_vlRLsystemOut.hmd_index_systemFMI to 0 Set hmd_bus_vlRLsystemOut.hmd_flt_systemMFL to 0 Set hmd_bus_vlRLsystemOut.hmd_ctr_faultCounter to 0 Set hmd_bus_acSystemOut.hmd_index_systemSPN to 521472 Set hmd_bus_acSystemOut.hmd_index_systemFMI to 0 Set hmd_bus_acSystemOut.hmd_flt_systemMFL to 0 Set hmd_bus_acSystemOut.hmd_ctr_faultCounter to 0 Set hmd_bus_df1SystemOut.hmd_index_systemSPN to 521472 Set hmd_bus_df1SystemOut.hmd_index_systemFMI to 0 Set hmd_bus_df1SystemOut.hmd_flt_systemMFL to 0 Set hmd_bus_df1SystemOut.hmd_ctr_faultCounter to 0 Set hmd_bus_df2SystemOut.hmd_index_systemSPN to 521472 Set hmd_bus_df2SystemOut.hmd_index_systemFMI to 0 Set hmd_bus_df2SystemOut.hmd_flt_systemMFL to 0 Set hmd_bus_df2SystemOut.hmd_ctr_faultCounter to 0 Set hmd_bus_dpFsystemOut.hmd_index_systemSPN to 521472 Set hmd_bus_dpFsystemOut.hmd_index_systemFMI to 0 Set hmd_bus_dpFsystemOut.hmd_flt_systemMFL to 0 Set hmd_bus_dpFsystemOut.hmd_ctr_faultCounter to 0 Set hmd_bus_dpRsystemOut.hmd_index_systemSPN to 521472 Set hmd_bus_dpRsystemOut.hmd_index_systemFMI to 0 Set hmd_bus_dpRsystemOut.hmd_flt_systemMFL to 0 Set hmd_bus_dpRsystemOut.hmd_ctr_faultCounter to 0 Set hmd_bus_dpAsystemOut.hmd_index_systemSPN to 521472 Set hmd_bus_dpAsystemOut.hmd_index_systemFMI to 0 Set hmd_bus_dpAsystemOut.hmd_flt_systemMFL to 0 Set hmd_bus_dpAsystemOut.hmd_ctr_faultCounter to 0 Set hmd_bus_dpvSystemOut.hmd_index_systemSPN to 521472 Set hmd_bus_dpvSystemOut.hmd_index_systemFMI to 0 Set hmd_bus_dpvSystemOut.hmd_flt_systemMFL to 0 Set hmd_bus_dpvSystemOut.hmd_ctr_faultCounter to 0 Set hmd_bus_tas1SystemOut.hmd_index_systemSPN to 521472 Set hmd_bus_tas1SystemOut.hmd_index_systemFMI to 0 Set hmd_bus_tas1SystemOut.hmd_flt_systemMFL to 0 Set hmd_bus_tas1SystemOut.hmd_ctr_faultCounter to 0 Set hmd_bus_tas2SystemOut.hmd_index_systemSPN to 521472 Set hmd_bus_tas2SystemOut.hmd_index_systemFMI to 0 Set hmd_bus_tas2SystemOut.hmd_flt_systemMFL to 0 Set hmd_bus_tas2SystemOut.hmd_ctr_faultCounter to 0 Set hmd_bus_smSystemOut.hmd_index_systemSPN to 521472 Set hmd_bus_smSystemOut.hmd_index_systemFMI to 0 Set hmd_bus_smSystemOut.hmd_flt_systemMFL to 0 Set hmd_bus_smSystemOut.hmd_ctr_faultCounter to 0 Set hmd_bus_pdu1SystemOut.hmd_index_systemSPN to 521472 Set hmd_bus_pdu1SystemOut.hmd_index_systemFMI to 0 Set hmd_bus_pdu1SystemOut.hmd_flt_systemMFL to 1 Set hmd_bus_pdu1SystemOut.hmd_ctr_faultCounter to 0 Set hmd_bus_pdu2SystemOut.hmd_index_systemSPN to 521472 Set hmd_bus_pdu2SystemOut.hmd_index_systemFMI to 0 Set hmd_bus_pdu2SystemOut.hmd_flt_systemMFL to 0 Set hmd_bus_pdu2SystemOut.hmd_ctr_faultCounter to 0 Set hmd_bus_intcSystemOut.hmd_index_systemSPN to 521472 Set hmd_bus_intcSystemOut.hmd_index_systemFMI to 0 Set hmd_bus_intcSystemOut.hmd_flt_systemMFL to 0 Set hmd_bus_intcSystemOut.hmd_ctr_faultCounter to 0 Verify Byte2 of dm1MessageFrames is 0 Verify Byte3 of dm1MessageFrames is 245 Verify Byte4 of dm1MessageFrames is 224 Verify Byte5 of dm1MessageFrames is 0 |  | NORMAL | Nom/Min | Test Case | SSDD-L-24240 |  |  | LLR-MC-49390 LLR-MC-49425 LLR-MC-49443 LLR-MC-49464 LLR-MC-49498 LLR-MC-49556 LLR-MC-49574 LLR-MC-49584 | Assume at the end of the 1 second slot, in which the failure had appeared. The failure is still active at the time of the sample. Inputs are set to min value
TXB-HLC-TC_14936 | 4.1.2.48.0-58 |  | Set hmd_bus_dgps1SystemOut.hmd_index_systemSPN to 521523 Set hmd_bus_dgps1SystemOut.hmd_index_systemFMI to 31 Set hmd_bus_dgps1SystemOut.hmd_flt_systemMFL to 0 Set hmd_bus_dgps1SystemOut.hmd_ctr_faultCounter to 2 Set hmd_bus_dgps2SystemOut.hmd_index_systemSPN to 521543 Set hmd_bus_dgps2SystemOut.hmd_index_systemFMI to 31 Set hmd_bus_dgps2SystemOut.hmd_flt_systemMFL to 0 Set hmd_bus_dgps2SystemOut.hmd_ctr_faultCounter to 0 Set hmd_bus_vlFLsystemOut.hmd_index_systemSPN to 521487 Set hmd_bus_vlFLsystemOut.hmd_index_systemFMI to 31 Set hmd_bus_vlFLsystemOut.hmd_flt_systemMFL to 0 Set hmd_bus_vlFLsystemOut.hmd_ctr_faultCounter to 0 Set hmd_bus_vlFRsystemOut.hmd_index_systemSPN to 521477 Set hmd_bus_vlFRsystemOut.hmd_index_systemFMI to 31 Set hmd_bus_vlFRsystemOut.hmd_flt_systemMFL to 0 Set hmd_bus_vlFRsystemOut.hmd_ctr_faultCounter to 0 Set hmd_bus_vlRRsystemOut.hmd_index_systemSPN to 521497 Set hmd_bus_vlRRsystemOut.hmd_index_systemFMI to 31 Set hmd_bus_vlRRsystemOut.hmd_flt_systemMFL to 0 Set hmd_bus_vlRRsystemOut.hmd_ctr_faultCounter to 0 Set hmd_bus_vlRLsystemOut.hmd_index_systemSPN to 521507 Set hmd_bus_vlRLsystemOut.hmd_index_systemFMI to 31 Set hmd_bus_vlRLsystemOut.hmd_flt_systemMFL to 0 Set hmd_bus_vlRLsystemOut.hmd_ctr_faultCounter to 0 Set hmd_bus_acSystemOut.hmd_index_systemSPN to 521656 Set hmd_bus_acSystemOut.hmd_index_systemFMI to 31 Set hmd_bus_acSystemOut.hmd_flt_systemMFL to 0 Set hmd_bus_acSystemOut.hmd_ctr_faultCounter to 0 Set hmd_bus_df1SystemOut.hmd_index_systemSPN to 521570 Set hmd_bus_df1SystemOut.hmd_index_systemFMI to 31 Set hmd_bus_df1SystemOut.hmd_flt_systemMFL to 0 Set hmd_bus_df1SystemOut.hmd_ctr_faultCounter to 0 Set hmd_bus_df2SystemOut.hmd_index_systemSPN to 521580 Set hmd_bus_df2SystemOut.hmd_index_systemFMI to 31 Set hmd_bus_df2SystemOut.hmd_flt_systemMFL to 0 Set hmd_bus_df2SystemOut.hmd_ctr_faultCounter to 0 Set hmd_bus_dpFsystemOut.hmd_index_systemSPN to 521590 Set hmd_bus_dpFsystemOut.hmd_index_systemFMI to 31 Set hmd_bus_dpFsystemOut.hmd_flt_systemMFL to 0 Set hmd_bus_dpFsystemOut.hmd_ctr_faultCounter to 0 Set hmd_bus_dpRsystemOut.hmd_index_systemSPN to 521600 Set hmd_bus_dpRsystemOut.hmd_index_systemFMI to 31 Set hmd_bus_dpRsystemOut.hmd_flt_systemMFL to 0 Set hmd_bus_dpRsystemOut.hmd_ctr_faultCounter to 0 Set hmd_bus_dpAsystemOut.hmd_index_systemSPN to 521610 Set hmd_bus_dpAsystemOut.hmd_index_systemFMI to 31 Set hmd_bus_dpAsystemOut.hmd_flt_systemMFL to 0 Set hmd_bus_dpAsystemOut.hmd_ctr_faultCounter to 0 Set hmd_bus_dpvSystemOut.hmd_index_systemSPN to 521562 Set hmd_bus_dpvSystemOut.hmd_index_systemFMI to 31 Set hmd_bus_dpvSystemOut.hmd_flt_systemMFL to 0 Set hmd_bus_dpvSystemOut.hmd_ctr_faultCounter to 0 Set hmd_bus_tas1SystemOut.hmd_index_systemSPN to 521770 Set hmd_bus_tas1SystemOut.hmd_index_systemFMI to 31 Set hmd_bus_tas1SystemOut.hmd_flt_systemMFL to 0 Set hmd_bus_tas1SystemOut.hmd_ctr_faultCounter to 0 Set hmd_bus_tas2SystemOut.hmd_index_systemSPN to 521771 Set hmd_bus_tas2SystemOut.hmd_index_systemFMI to 31 Set hmd_bus_tas2SystemOut.hmd_flt_systemMFL to 0 Set hmd_bus_tas2SystemOut.hmd_ctr_faultCounter to 0 Set hmd_bus_smSystemOut.hmd_index_systemSPN to 521720 Set hmd_bus_smSystemOut.hmd_index_systemFMI to 31 Set hmd_bus_smSystemOut.hmd_flt_systemMFL to 0 Set hmd_bus_smSystemOut.hmd_ctr_faultCounter to 0 Set hmd_bus_pdu1SystemOut.hmd_index_systemSPN to 521787 Set hmd_bus_pdu1SystemOut.hmd_index_systemFMI to 31 Set hmd_bus_pdu1SystemOut.hmd_flt_systemMFL to 0 Set hmd_bus_pdu1SystemOut.hmd_ctr_faultCounter to 0 Set hmd_bus_pdu2SystemOut.hmd_index_systemSPN to 521797 Set hmd_bus_pdu2SystemOut.hmd_index_systemFMI to 31 Set hmd_bus_pdu2SystemOut.hmd_flt_systemMFL to 1 Set hmd_bus_pdu2SystemOut.hmd_ctr_faultCounter to 2 Set hmd_bus_intcSystemOut.hmd_index_systemSPN to 521691 Set hmd_bus_intcSystemOut.hmd_index_systemFMI to 31 Set hmd_bus_intcSystemOut.hmd_flt_systemMFL to 0 Set hmd_bus_intcSystemOut.hmd_ctr_faultCounter to 0 Verify Byte2 of dm1MessageFrames is 69 Verify Byte3 of dm1MessageFrames is 246 Verify Byte4 of dm1MessageFrames is 255 Verify Byte5 of dm1MessageFrames is 2 |  | NORMAL | Nom/Nom | Test Case | SSDD-L-24240 |  |  | LLR-MC-49390 LLR-MC-49425 LLR-MC-49443 LLR-MC-49464 LLR-MC-49498 LLR-MC-49556 LLR-MC-49574 LLR-MC-49584 | Assume at the end of the 1 second slot, in which the failure had appeared. The failure is still active at the time of the sample. Inputs are set to nom value
TXB-HLC-TC_14937 | 4.1.2.48.0-59 |  | Set hmd_bus_dgps1SystemOut.hmd_index_systemSPN to 524287 Set hmd_bus_dgps1SystemOut.hmd_index_systemFMI to 31 Set hmd_bus_dgps1SystemOut.hmd_flt_systemMFL to 0 Set hmd_bus_dgps1SystemOut.hmd_ctr_faultCounter to 200 Set hmd_bus_dgps2SystemOut.hmd_index_systemSPN to 524287 Set hmd_bus_dgps2SystemOut.hmd_index_systemFMI to 31 Set hmd_bus_dgps2SystemOut.hmd_flt_systemMFL to 0 Set hmd_bus_dgps2SystemOut.hmd_ctr_faultCounter to 200 Set hmd_bus_vlFLsystemOut.hmd_index_systemSPN to 524287 Set hmd_bus_vlFLsystemOut.hmd_index_systemFMI to 31 Set hmd_bus_vlFLsystemOut.hmd_flt_systemMFL to 0 Set hmd_bus_vlFLsystemOut.hmd_ctr_faultCounter to 200 Set hmd_bus_vlFRsystemOut.hmd_index_systemSPN to 524287 Set hmd_bus_vlFRsystemOut.hmd_index_systemFMI to 31 Set hmd_bus_vlFRsystemOut.hmd_flt_systemMFL to 0 Set hmd_bus_vlFRsystemOut.hmd_ctr_faultCounter to 200 Set hmd_bus_vlRRsystemOut.hmd_index_systemSPN to 524287 Set hmd_bus_vlRRsystemOut.hmd_index_systemFMI to 31 Set hmd_bus_vlRRsystemOut.hmd_flt_systemMFL to 0 Set hmd_bus_vlRRsystemOut.hmd_ctr_faultCounter to 200 Set hmd_bus_vlRLsystemOut.hmd_index_systemSPN to 524287 Set hmd_bus_vlRLsystemOut.hmd_index_systemFMI to 31 Set hmd_bus_vlRLsystemOut.hmd_flt_systemMFL to 0 Set hmd_bus_vlRLsystemOut.hmd_ctr_faultCounter to 200 Set hmd_bus_acSystemOut.hmd_index_systemSPN to 524287 Set hmd_bus_acSystemOut.hmd_index_systemFMI to 31 Set hmd_bus_acSystemOut.hmd_flt_systemMFL to 0 Set hmd_bus_acSystemOut.hmd_ctr_faultCounter to 200 Set hmd_bus_df1SystemOut.hmd_index_systemSPN to 524287 Set hmd_bus_df1SystemOut.hmd_index_systemFMI to 31 Set hmd_bus_df1SystemOut.hmd_flt_systemMFL to 0 Set hmd_bus_df1SystemOut.hmd_ctr_faultCounter to 200 Set hmd_bus_df2SystemOut.hmd_index_systemSPN to 524287 Set hmd_bus_df2SystemOut.hmd_index_systemFMI to 31 Set hmd_bus_df2SystemOut.hmd_flt_systemMFL to 0 Set hmd_bus_df2SystemOut.hmd_ctr_faultCounter to 200 Set hmd_bus_dpFsystemOut.hmd_index_systemSPN to 524287 Set hmd_bus_dpFsystemOut.hmd_index_systemFMI to 31 Set hmd_bus_dpFsystemOut.hmd_flt_systemMFL to 0 Set hmd_bus_dpFsystemOut.hmd_ctr_faultCounter to 200 Set hmd_bus_dpRsystemOut.hmd_index_systemSPN to 524287 Set hmd_bus_dpRsystemOut.hmd_index_systemFMI to 31 Set hmd_bus_dpRsystemOut.hmd_flt_systemMFL to 0 Set hmd_bus_dpRsystemOut.hmd_ctr_faultCounter to 200 Set hmd_bus_dpAsystemOut.hmd_index_systemSPN to 524287 Set hmd_bus_dpAsystemOut.hmd_index_systemFMI to 31 Set hmd_bus_dpAsystemOut.hmd_flt_systemMFL to 0 Set hmd_bus_dpAsystemOut.hmd_ctr_faultCounter to 200 Set hmd_bus_dpvSystemOut.hmd_index_systemSPN to 524287 Set hmd_bus_dpvSystemOut.hmd_index_systemFMI to 31 Set hmd_bus_dpvSystemOut.hmd_flt_systemMFL to 0 Set hmd_bus_dpvSystemOut.hmd_ctr_faultCounter to 200 Set hmd_bus_tas1SystemOut.hmd_index_systemSPN to 524287 Set hmd_bus_tas1SystemOut.hmd_index_systemFMI to 31 Set hmd_bus_tas1SystemOut.hmd_flt_systemMFL to 0 Set hmd_bus_tas1SystemOut.hmd_ctr_faultCounter to 200 Set hmd_bus_tas2SystemOut.hmd_index_systemSPN to 524287 Set hmd_bus_tas2SystemOut.hmd_index_systemFMI to 31 Set hmd_bus_tas2SystemOut.hmd_flt_systemMFL to 0 Set hmd_bus_tas2SystemOut.hmd_ctr_faultCounter to 200 Set hmd_bus_smSystemOut.hmd_index_systemSPN to 524287 Set hmd_bus_smSystemOut.hmd_index_systemFMI to 31 Set hmd_bus_smSystemOut.hmd_flt_systemMFL to 0 Set hmd_bus_smSystemOut.hmd_ctr_faultCounter to 200 Set hmd_bus_pdu1SystemOut.hmd_index_systemSPN to 524287 Set hmd_bus_pdu1SystemOut.hmd_index_systemFMI to 31 Set hmd_bus_pdu1SystemOut.hmd_flt_systemMFL to 0 Set hmd_bus_pdu1SystemOut.hmd_ctr_faultCounter to 200 Set hmd_bus_pdu2SystemOut.hmd_index_systemSPN to 524287 Set hmd_bus_pdu2SystemOut.hmd_index_systemFMI to 31 Set hmd_bus_pdu2SystemOut.hmd_flt_systemMFL to 1 Set hmd_bus_pdu2SystemOut.hmd_ctr_faultCounter to 200 Set hmd_bus_intcSystemOut.hmd_index_systemSPN to 524287 Set hmd_bus_intcSystemOut.hmd_index_systemFMI to 31 Set hmd_bus_intcSystemOut.hmd_flt_systemMFL to 0 Set hmd_bus_intcSystemOut.hmd_ctr_faultCounter to 200 Verify Byte2 of dm1MessageFrames is 255 Verify Byte3 of dm1MessageFrames is 255 Verify Byte4 of dm1MessageFrames is 255 Verify Byte5 of dm1MessageFrames is 200 |  | NORMAL | Nom/Max | Test Case | SSDD-L-24240 |  |  | LLR-MC-49390 LLR-MC-49425 LLR-MC-49443 LLR-MC-49464 LLR-MC-49498 LLR-MC-49556 LLR-MC-49574 LLR-MC-49584 | Assume at the end of the 1 second slot, in which the failure had appeared. The failure is still active at the time of the sample. Inputs are set to max value
TXB-HLC-TC_14938 | 4.1.2.48.0-60 |  | Set hmd_bus_dgps1SystemOut.hmd_index_systemSPN to 521472 Set hmd_bus_dgps1SystemOut.hmd_index_systemFMI to 0 Set hmd_bus_dgps1SystemOut.hmd_flt_systemMFL to 0 Set hmd_bus_dgps1SystemOut.hmd_ctr_faultCounter to 0 Set hmd_bus_dgps2SystemOut.hmd_index_systemSPN to 521472 Set hmd_bus_dgps2SystemOut.hmd_index_systemFMI to 0 Set hmd_bus_dgps2SystemOut.hmd_flt_systemMFL to 0 Set hmd_bus_dgps2SystemOut.hmd_ctr_faultCounter to 0 Set hmd_bus_vlFLsystemOut.hmd_index_systemSPN to 521472 Set hmd_bus_vlFLsystemOut.hmd_index_systemFMI to 0 Set hmd_bus_vlFLsystemOut.hmd_flt_systemMFL to 0 Set hmd_bus_vlFLsystemOut.hmd_ctr_faultCounter to 0 Set hmd_bus_vlFRsystemOut.hmd_index_systemSPN to 521472 Set hmd_bus_vlFRsystemOut.hmd_index_systemFMI to 0 Set hmd_bus_vlFRsystemOut.hmd_flt_systemMFL to 0 Set hmd_bus_vlFRsystemOut.hmd_ctr_faultCounter to 0 Set hmd_bus_vlRRsystemOut.hmd_index_systemSPN to 521472 Set hmd_bus_vlRRsystemOut.hmd_index_systemFMI to 0 Set hmd_bus_vlRRsystemOut.hmd_flt_systemMFL to 0 Set hmd_bus_vlRRsystemOut.hmd_ctr_faultCounter to 0 Set hmd_bus_vlRLsystemOut.hmd_index_systemSPN to 521472 Set hmd_bus_vlRLsystemOut.hmd_index_systemFMI to 0 Set hmd_bus_vlRLsystemOut.hmd_flt_systemMFL to 0 Set hmd_bus_vlRLsystemOut.hmd_ctr_faultCounter to 0 Set hmd_bus_acSystemOut.hmd_index_systemSPN to 521472 Set hmd_bus_acSystemOut.hmd_index_systemFMI to 0 Set hmd_bus_acSystemOut.hmd_flt_systemMFL to 0 Set hmd_bus_acSystemOut.hmd_ctr_faultCounter to 0 Set hmd_bus_df1SystemOut.hmd_index_systemSPN to 521472 Set hmd_bus_df1SystemOut.hmd_index_systemFMI to 0 Set hmd_bus_df1SystemOut.hmd_flt_systemMFL to 0 Set hmd_bus_df1SystemOut.hmd_ctr_faultCounter to 0 Set hmd_bus_df2SystemOut.hmd_index_systemSPN to 521472 Set hmd_bus_df2SystemOut.hmd_index_systemFMI to 0 Set hmd_bus_df2SystemOut.hmd_flt_systemMFL to 0 Set hmd_bus_df2SystemOut.hmd_ctr_faultCounter to 0 Set hmd_bus_dpFsystemOut.hmd_index_systemSPN to 521472 Set hmd_bus_dpFsystemOut.hmd_index_systemFMI to 0 Set hmd_bus_dpFsystemOut.hmd_flt_systemMFL to 0 Set hmd_bus_dpFsystemOut.hmd_ctr_faultCounter to 0 Set hmd_bus_dpRsystemOut.hmd_index_systemSPN to 521472 Set hmd_bus_dpRsystemOut.hmd_index_systemFMI to 0 Set hmd_bus_dpRsystemOut.hmd_flt_systemMFL to 0 Set hmd_bus_dpRsystemOut.hmd_ctr_faultCounter to 0 Set hmd_bus_dpAsystemOut.hmd_index_systemSPN to 521472 Set hmd_bus_dpAsystemOut.hmd_index_systemFMI to 0 Set hmd_bus_dpAsystemOut.hmd_flt_systemMFL to 0 Set hmd_bus_dpAsystemOut.hmd_ctr_faultCounter to 0 Set hmd_bus_dpvSystemOut.hmd_index_systemSPN to 521472 Set hmd_bus_dpvSystemOut.hmd_index_systemFMI to 0 Set hmd_bus_dpvSystemOut.hmd_flt_systemMFL to 0 Set hmd_bus_dpvSystemOut.hmd_ctr_faultCounter to 0 Set hmd_bus_tas1SystemOut.hmd_index_systemSPN to 521472 Set hmd_bus_tas1SystemOut.hmd_index_systemFMI to 0 Set hmd_bus_tas1SystemOut.hmd_flt_systemMFL to 0 Set hmd_bus_tas1SystemOut.hmd_ctr_faultCounter to 0 Set hmd_bus_tas2SystemOut.hmd_index_systemSPN to 521472 Set hmd_bus_tas2SystemOut.hmd_index_systemFMI to 0 Set hmd_bus_tas2SystemOut.hmd_flt_systemMFL to 0 Set hmd_bus_tas2SystemOut.hmd_ctr_faultCounter to 0 Set hmd_bus_smSystemOut.hmd_index_systemSPN to 521472 Set hmd_bus_smSystemOut.hmd_index_systemFMI to 0 Set hmd_bus_smSystemOut.hmd_flt_systemMFL to 0 Set hmd_bus_smSystemOut.hmd_ctr_faultCounter to 0 Set hmd_bus_pdu1SystemOut.hmd_index_systemSPN to 521472 Set hmd_bus_pdu1SystemOut.hmd_index_systemFMI to 0 Set hmd_bus_pdu1SystemOut.hmd_flt_systemMFL to 0 Set hmd_bus_pdu1SystemOut.hmd_ctr_faultCounter to 0 Set hmd_bus_pdu2SystemOut.hmd_index_systemSPN to 521472 Set hmd_bus_pdu2SystemOut.hmd_index_systemFMI to 0 Set hmd_bus_pdu2SystemOut.hmd_flt_systemMFL to 1 Set hmd_bus_pdu2SystemOut.hmd_ctr_faultCounter to 0 Set hmd_bus_intcSystemOut.hmd_index_systemSPN to 521472 Set hmd_bus_intcSystemOut.hmd_index_systemFMI to 0 Set hmd_bus_intcSystemOut.hmd_flt_systemMFL to 0 Set hmd_bus_intcSystemOut.hmd_ctr_faultCounter to 0 Verify Byte2 of dm1MessageFrames is 0 Verify Byte3 of dm1MessageFrames is 245 Verify Byte4 of dm1MessageFrames is 224 Verify Byte5 of dm1MessageFrames is 0 |  | NORMAL | Nom/Min | Test Case | SSDD-L-24240 |  |  | LLR-MC-49390 LLR-MC-49425 LLR-MC-49443 LLR-MC-49464 LLR-MC-49498 LLR-MC-49556 LLR-MC-49574 LLR-MC-49584 | Assume at the end of the 1 second slot, in which the failure had appeared. The failure is still active at the time of the sample. Inputs are set to min value
TXB-HLC-TC_14939 | 4.1.2.48.0-61 |  | Set hmd_bus_dgps1SystemOut.hmd_index_systemSPN to 521523 Set hmd_bus_dgps1SystemOut.hmd_index_systemFMI to 31 Set hmd_bus_dgps1SystemOut.hmd_flt_systemMFL to 0 Set hmd_bus_dgps1SystemOut.hmd_ctr_faultCounter to 2 Set hmd_bus_dgps2SystemOut.hmd_index_systemSPN to 521543 Set hmd_bus_dgps2SystemOut.hmd_index_systemFMI to 31 Set hmd_bus_dgps2SystemOut.hmd_flt_systemMFL to 0 Set hmd_bus_dgps2SystemOut.hmd_ctr_faultCounter to 0 Set hmd_bus_vlFLsystemOut.hmd_index_systemSPN to 521487 Set hmd_bus_vlFLsystemOut.hmd_index_systemFMI to 31 Set hmd_bus_vlFLsystemOut.hmd_flt_systemMFL to 0 Set hmd_bus_vlFLsystemOut.hmd_ctr_faultCounter to 0 Set hmd_bus_vlFRsystemOut.hmd_index_systemSPN to 521477 Set hmd_bus_vlFRsystemOut.hmd_index_systemFMI to 31 Set hmd_bus_vlFRsystemOut.hmd_flt_systemMFL to 0 Set hmd_bus_vlFRsystemOut.hmd_ctr_faultCounter to 0 Set hmd_bus_vlRRsystemOut.hmd_index_systemSPN to 521497 Set hmd_bus_vlRRsystemOut.hmd_index_systemFMI to 31 Set hmd_bus_vlRRsystemOut.hmd_flt_systemMFL to 0 Set hmd_bus_vlRRsystemOut.hmd_ctr_faultCounter to 0 Set hmd_bus_vlRLsystemOut.hmd_index_systemSPN to 521507 Set hmd_bus_vlRLsystemOut.hmd_index_systemFMI to 31 Set hmd_bus_vlRLsystemOut.hmd_flt_systemMFL to 0 Set hmd_bus_vlRLsystemOut.hmd_ctr_faultCounter to 0 Set hmd_bus_acSystemOut.hmd_index_systemSPN to 521656 Set hmd_bus_acSystemOut.hmd_index_systemFMI to 31 Set hmd_bus_acSystemOut.hmd_flt_systemMFL to 0 Set hmd_bus_acSystemOut.hmd_ctr_faultCounter to 0 Set hmd_bus_df1SystemOut.hmd_index_systemSPN to 521570 Set hmd_bus_df1SystemOut.hmd_index_systemFMI to 31 Set hmd_bus_df1SystemOut.hmd_flt_systemMFL to 0 Set hmd_bus_df1SystemOut.hmd_ctr_faultCounter to 0 Set hmd_bus_df2SystemOut.hmd_index_systemSPN to 521580 Set hmd_bus_df2SystemOut.hmd_index_systemFMI to 31 Set hmd_bus_df2SystemOut.hmd_flt_systemMFL to 0 Set hmd_bus_df2SystemOut.hmd_ctr_faultCounter to 0 Set hmd_bus_dpFsystemOut.hmd_index_systemSPN to 521590 Set hmd_bus_dpFsystemOut.hmd_index_systemFMI to 31 Set hmd_bus_dpFsystemOut.hmd_flt_systemMFL to 0 Set hmd_bus_dpFsystemOut.hmd_ctr_faultCounter to 0 Set hmd_bus_dpRsystemOut.hmd_index_systemSPN to 521600 Set hmd_bus_dpRsystemOut.hmd_index_systemFMI to 31 Set hmd_bus_dpRsystemOut.hmd_flt_systemMFL to 0 Set hmd_bus_dpRsystemOut.hmd_ctr_faultCounter to 0 Set hmd_bus_dpAsystemOut.hmd_index_systemSPN to 521610 Set hmd_bus_dpAsystemOut.hmd_index_systemFMI to 31 Set hmd_bus_dpAsystemOut.hmd_flt_systemMFL to 0 Set hmd_bus_dpAsystemOut.hmd_ctr_faultCounter to 0 Set hmd_bus_dpvSystemOut.hmd_index_systemSPN to 521562 Set hmd_bus_dpvSystemOut.hmd_index_systemFMI to 31 Set hmd_bus_dpvSystemOut.hmd_flt_systemMFL to 0 Set hmd_bus_dpvSystemOut.hmd_ctr_faultCounter to 0 Set hmd_bus_tas1SystemOut.hmd_index_systemSPN to 521770 Set hmd_bus_tas1SystemOut.hmd_index_systemFMI to 31 Set hmd_bus_tas1SystemOut.hmd_flt_systemMFL to 0 Set hmd_bus_tas1SystemOut.hmd_ctr_faultCounter to 0 Set hmd_bus_tas2SystemOut.hmd_index_systemSPN to 521771 Set hmd_bus_tas2SystemOut.hmd_index_systemFMI to 31 Set hmd_bus_tas2SystemOut.hmd_flt_systemMFL to 0 Set hmd_bus_tas2SystemOut.hmd_ctr_faultCounter to 0 Set hmd_bus_smSystemOut.hmd_index_systemSPN to 521720 Set hmd_bus_smSystemOut.hmd_index_systemFMI to 31 Set hmd_bus_smSystemOut.hmd_flt_systemMFL to 0 Set hmd_bus_smSystemOut.hmd_ctr_faultCounter to 0 Set hmd_bus_pdu1SystemOut.hmd_index_systemSPN to 521787 Set hmd_bus_pdu1SystemOut.hmd_index_systemFMI to 31 Set hmd_bus_pdu1SystemOut.hmd_flt_systemMFL to 0 Set hmd_bus_pdu1SystemOut.hmd_ctr_faultCounter to 0 Set hmd_bus_pdu2SystemOut.hmd_index_systemSPN to 521797 Set hmd_bus_pdu2SystemOut.hmd_index_systemFMI to 31 Set hmd_bus_pdu2SystemOut.hmd_flt_systemMFL to 0 Set hmd_bus_pdu2SystemOut.hmd_ctr_faultCounter to 0 Set hmd_bus_intcSystemOut.hmd_index_systemSPN to 521691 Set hmd_bus_intcSystemOut.hmd_index_systemFMI to 31 Set hmd_bus_intcSystemOut.hmd_flt_systemMFL to 1 Set hmd_bus_intcSystemOut.hmd_ctr_faultCounter to 2 Verify Byte2 of dm1MessageFrames is 219 Verify Byte3 of dm1MessageFrames is 245 Verify Byte4 of dm1MessageFrames is 255 Verify Byte5 of dm1MessageFrames is 2 |  | NORMAL | Nom/Nom | Test Case | SSDD-L-24240 |  |  | LLR-MC-49390 LLR-MC-49425 LLR-MC-49443 LLR-MC-49464 LLR-MC-49498 LLR-MC-49556 LLR-MC-49574 LLR-MC-49584 | Assume at the end of the 1 second slot, in which the failure had appeared. The failure is still active at the time of the sample. Inputs are set to nom value
TXB-HLC-TC_14940 | 4.1.2.48.0-62 |  | Set hmd_bus_dgps1SystemOut.hmd_index_systemSPN to 524287 Set hmd_bus_dgps1SystemOut.hmd_index_systemFMI to 31 Set hmd_bus_dgps1SystemOut.hmd_flt_systemMFL to 0 Set hmd_bus_dgps1SystemOut.hmd_ctr_faultCounter to 200 Set hmd_bus_dgps2SystemOut.hmd_index_systemSPN to 524287 Set hmd_bus_dgps2SystemOut.hmd_index_systemFMI to 31 Set hmd_bus_dgps2SystemOut.hmd_flt_systemMFL to 0 Set hmd_bus_dgps2SystemOut.hmd_ctr_faultCounter to 200 Set hmd_bus_vlFLsystemOut.hmd_index_systemSPN to 524287 Set hmd_bus_vlFLsystemOut.hmd_index_systemFMI to 31 Set hmd_bus_vlFLsystemOut.hmd_flt_systemMFL to 0 Set hmd_bus_vlFLsystemOut.hmd_ctr_faultCounter to 200 Set hmd_bus_vlFRsystemOut.hmd_index_systemSPN to 524287 Set hmd_bus_vlFRsystemOut.hmd_index_systemFMI to 31 Set hmd_bus_vlFRsystemOut.hmd_flt_systemMFL to 0 Set hmd_bus_vlFRsystemOut.hmd_ctr_faultCounter to 200 Set hmd_bus_vlRRsystemOut.hmd_index_systemSPN to 524287 Set hmd_bus_vlRRsystemOut.hmd_index_systemFMI to 31 Set hmd_bus_vlRRsystemOut.hmd_flt_systemMFL to 0 Set hmd_bus_vlRRsystemOut.hmd_ctr_faultCounter to 200 Set hmd_bus_vlRLsystemOut.hmd_index_systemSPN to 524287 Set hmd_bus_vlRLsystemOut.hmd_index_systemFMI to 31 Set hmd_bus_vlRLsystemOut.hmd_flt_systemMFL to 0 Set hmd_bus_vlRLsystemOut.hmd_ctr_faultCounter to 200 Set hmd_bus_acSystemOut.hmd_index_systemSPN to 524287 Set hmd_bus_acSystemOut.hmd_index_systemFMI to 31 Set hmd_bus_acSystemOut.hmd_flt_systemMFL to 0 Set hmd_bus_acSystemOut.hmd_ctr_faultCounter to 200 Set hmd_bus_df1SystemOut.hmd_index_systemSPN to 524287 Set hmd_bus_df1SystemOut.hmd_index_systemFMI to 31 Set hmd_bus_df1SystemOut.hmd_flt_systemMFL to 0 Set hmd_bus_df1SystemOut.hmd_ctr_faultCounter to 200 Set hmd_bus_df2SystemOut.hmd_index_systemSPN to 524287 Set hmd_bus_df2SystemOut.hmd_index_systemFMI to 31 Set hmd_bus_df2SystemOut.hmd_flt_systemMFL to 0 Set hmd_bus_df2SystemOut.hmd_ctr_faultCounter to 200 Set hmd_bus_dpFsystemOut.hmd_index_systemSPN to 524287 Set hmd_bus_dpFsystemOut.hmd_index_systemFMI to 31 Set hmd_bus_dpFsystemOut.hmd_flt_systemMFL to 0 Set hmd_bus_dpFsystemOut.hmd_ctr_faultCounter to 200 Set hmd_bus_dpRsystemOut.hmd_index_systemSPN to 524287 Set hmd_bus_dpRsystemOut.hmd_index_systemFMI to 31 Set hmd_bus_dpRsystemOut.hmd_flt_systemMFL to 0 Set hmd_bus_dpRsystemOut.hmd_ctr_faultCounter to 200 Set hmd_bus_dpAsystemOut.hmd_index_systemSPN to 524287 Set hmd_bus_dpAsystemOut.hmd_index_systemFMI to 31 Set hmd_bus_dpAsystemOut.hmd_flt_systemMFL to 0 Set hmd_bus_dpAsystemOut.hmd_ctr_faultCounter to 200 Set hmd_bus_dpvSystemOut.hmd_index_systemSPN to 524287 Set hmd_bus_dpvSystemOut.hmd_index_systemFMI to 31 Set hmd_bus_dpvSystemOut.hmd_flt_systemMFL to 0 Set hmd_bus_dpvSystemOut.hmd_ctr_faultCounter to 200 Set hmd_bus_tas1SystemOut.hmd_index_systemSPN to 524287 Set hmd_bus_tas1SystemOut.hmd_index_systemFMI to 31 Set hmd_bus_tas1SystemOut.hmd_flt_systemMFL to 0 Set hmd_bus_tas1SystemOut.hmd_ctr_faultCounter to 200 Set hmd_bus_tas2SystemOut.hmd_index_systemSPN to 524287 Set hmd_bus_tas2SystemOut.hmd_index_systemFMI to 31 Set hmd_bus_tas2SystemOut.hmd_flt_systemMFL to 0 Set hmd_bus_tas2SystemOut.hmd_ctr_faultCounter to 200 Set hmd_bus_smSystemOut.hmd_index_systemSPN to 524287 Set hmd_bus_smSystemOut.hmd_index_systemFMI to 31 Set hmd_bus_smSystemOut.hmd_flt_systemMFL to 0 Set hmd_bus_smSystemOut.hmd_ctr_faultCounter to 200 Set hmd_bus_pdu1SystemOut.hmd_index_systemSPN to 524287 Set hmd_bus_pdu1SystemOut.hmd_index_systemFMI to 31 Set hmd_bus_pdu1SystemOut.hmd_flt_systemMFL to 0 Set hmd_bus_pdu1SystemOut.hmd_ctr_faultCounter to 200 Set hmd_bus_pdu2SystemOut.hmd_index_systemSPN to 524287 Set hmd_bus_pdu2SystemOut.hmd_index_systemFMI to 31 Set hmd_bus_pdu2SystemOut.hmd_flt_systemMFL to 0 Set hmd_bus_pdu2SystemOut.hmd_ctr_faultCounter to 200 Set hmd_bus_intcSystemOut.hmd_index_systemSPN to 524287 Set hmd_bus_intcSystemOut.hmd_index_systemFMI to 31 Set hmd_bus_intcSystemOut.hmd_flt_systemMFL to 1 Set hmd_bus_intcSystemOut.hmd_ctr_faultCounter to 200 Verify Byte2 of dm1MessageFrames is 255 Verify Byte3 of dm1MessageFrames is 255 Verify Byte4 of dm1MessageFrames is 255 Verify Byte5 of dm1MessageFrames is 200 |  | NORMAL | Nom/Max | Test Case | SSDD-L-24240 |  |  | LLR-MC-49390 LLR-MC-49425 LLR-MC-49443 LLR-MC-49464 LLR-MC-49498 LLR-MC-49556 LLR-MC-49574 LLR-MC-49584 | Assume at the end of the 1 second slot, in which the failure had appeared. The failure is still active at the time of the sample. Inputs are set to max value
TXB-HLC-TC_14941 | 4.1.2.48.0-63 |  | Set hmd_bus_dgps1SystemOut.hmd_index_systemSPN to 521472 Set hmd_bus_dgps1SystemOut.hmd_index_systemFMI to 0 Set hmd_bus_dgps1SystemOut.hmd_flt_systemMFL to 0 Set hmd_bus_dgps1SystemOut.hmd_ctr_faultCounter to 0 Set hmd_bus_dgps2SystemOut.hmd_index_systemSPN to 521472 Set hmd_bus_dgps2SystemOut.hmd_index_systemFMI to 0 Set hmd_bus_dgps2SystemOut.hmd_flt_systemMFL to 0 Set hmd_bus_dgps2SystemOut.hmd_ctr_faultCounter to 0 Set hmd_bus_vlFLsystemOut.hmd_index_systemSPN to 521472 Set hmd_bus_vlFLsystemOut.hmd_index_systemFMI to 0 Set hmd_bus_vlFLsystemOut.hmd_flt_systemMFL to 0 Set hmd_bus_vlFLsystemOut.hmd_ctr_faultCounter to 0 Set hmd_bus_vlFRsystemOut.hmd_index_systemSPN to 521472 Set hmd_bus_vlFRsystemOut.hmd_index_systemFMI to 0 Set hmd_bus_vlFRsystemOut.hmd_flt_systemMFL to 0 Set hmd_bus_vlFRsystemOut.hmd_ctr_faultCounter to 0 Set hmd_bus_vlRRsystemOut.hmd_index_systemSPN to 521472 Set hmd_bus_vlRRsystemOut.hmd_index_systemFMI to 0 Set hmd_bus_vlRRsystemOut.hmd_flt_systemMFL to 0 Set hmd_bus_vlRRsystemOut.hmd_ctr_faultCounter to 0 Set hmd_bus_vlRLsystemOut.hmd_index_systemSPN to 521472 Set hmd_bus_vlRLsystemOut.hmd_index_systemFMI to 0 Set hmd_bus_vlRLsystemOut.hmd_flt_systemMFL to 0 Set hmd_bus_vlRLsystemOut.hmd_ctr_faultCounter to 0 Set hmd_bus_acSystemOut.hmd_index_systemSPN to 521472 Set hmd_bus_acSystemOut.hmd_index_systemFMI to 0 Set hmd_bus_acSystemOut.hmd_flt_systemMFL to 0 Set hmd_bus_acSystemOut.hmd_ctr_faultCounter to 0 Set hmd_bus_df1SystemOut.hmd_index_systemSPN to 521472 Set hmd_bus_df1SystemOut.hmd_index_systemFMI to 0 Set hmd_bus_df1SystemOut.hmd_flt_systemMFL to 0 Set hmd_bus_df1SystemOut.hmd_ctr_faultCounter to 0 Set hmd_bus_df2SystemOut.hmd_index_systemSPN to 521472 Set hmd_bus_df2SystemOut.hmd_index_systemFMI to 0 Set hmd_bus_df2SystemOut.hmd_flt_systemMFL to 0 Set hmd_bus_df2SystemOut.hmd_ctr_faultCounter to 0 Set hmd_bus_dpFsystemOut.hmd_index_systemSPN to 521472 Set hmd_bus_dpFsystemOut.hmd_index_systemFMI to 0 Set hmd_bus_dpFsystemOut.hmd_flt_systemMFL to 0 Set hmd_bus_dpFsystemOut.hmd_ctr_faultCounter to 0 Set hmd_bus_dpRsystemOut.hmd_index_systemSPN to 521472 Set hmd_bus_dpRsystemOut.hmd_index_systemFMI to 0 Set hmd_bus_dpRsystemOut.hmd_flt_systemMFL to 0 Set hmd_bus_dpRsystemOut.hmd_ctr_faultCounter to 0 Set hmd_bus_dpAsystemOut.hmd_index_systemSPN to 521472 Set hmd_bus_dpAsystemOut.hmd_index_systemFMI to 0 Set hmd_bus_dpAsystemOut.hmd_flt_systemMFL to 0 Set hmd_bus_dpAsystemOut.hmd_ctr_faultCounter to 0 Set hmd_bus_dpvSystemOut.hmd_index_systemSPN to 521472 Set hmd_bus_dpvSystemOut.hmd_index_systemFMI to 0 Set hmd_bus_dpvSystemOut.hmd_flt_systemMFL to 0 Set hmd_bus_dpvSystemOut.hmd_ctr_faultCounter to 0 Set hmd_bus_tas1SystemOut.hmd_index_systemSPN to 521472 Set hmd_bus_tas1SystemOut.hmd_index_systemFMI to 0 Set hmd_bus_tas1SystemOut.hmd_flt_systemMFL to 0 Set hmd_bus_tas1SystemOut.hmd_ctr_faultCounter to 0 Set hmd_bus_tas2SystemOut.hmd_index_systemSPN to 521472 Set hmd_bus_tas2SystemOut.hmd_index_systemFMI to 0 Set hmd_bus_tas2SystemOut.hmd_flt_systemMFL to 0 Set hmd_bus_tas2SystemOut.hmd_ctr_faultCounter to 0 Set hmd_bus_smSystemOut.hmd_index_systemSPN to 521472 Set hmd_bus_smSystemOut.hmd_index_systemFMI to 0 Set hmd_bus_smSystemOut.hmd_flt_systemMFL to 0 Set hmd_bus_smSystemOut.hmd_ctr_faultCounter to 0 Set hmd_bus_pdu1SystemOut.hmd_index_systemSPN to 521472 Set hmd_bus_pdu1SystemOut.hmd_index_systemFMI to 0 Set hmd_bus_pdu1SystemOut.hmd_flt_systemMFL to 0 Set hmd_bus_pdu1SystemOut.hmd_ctr_faultCounter to 0 Set hmd_bus_pdu2SystemOut.hmd_index_systemSPN to 521472 Set hmd_bus_pdu2SystemOut.hmd_index_systemFMI to 0 Set hmd_bus_pdu2SystemOut.hmd_flt_systemMFL to 0 Set hmd_bus_pdu2SystemOut.hmd_ctr_faultCounter to 0 Set hmd_bus_intcSystemOut.hmd_index_systemSPN to 521472 Set hmd_bus_intcSystemOut.hmd_index_systemFMI to 0 Set hmd_bus_intcSystemOut.hmd_flt_systemMFL to 1 Set hmd_bus_intcSystemOut.hmd_ctr_faultCounter to 0 Verify Byte2 of dm1MessageFrames is 0 Verify Byte3 of dm1MessageFrames is 245 Verify Byte4 of dm1MessageFrames is 224 Verify Byte5 of dm1MessageFrames is 0 |  | NORMAL | Nom/Min | Test Case | SSDD-L-24240 |  |  | LLR-MC-49390 LLR-MC-49425 LLR-MC-49443 LLR-MC-49464 LLR-MC-49498 LLR-MC-49556 LLR-MC-49574 LLR-MC-49584 | Assume at the end of the 1 second slot, in which the failure had appeared. The failure is still active at the time of the sample. Inputs are set to min value
TXB-HLC-TC_10252 | 4.1.2.48.0-64 |  | Set hmd_bus_dgps1SystemOut.hmd_index_systemSPN to 521523 Set hmd_bus_dgps1SystemOut.hmd_index_systemFMI to 31 Set hmd_bus_dgps1SystemOut.hmd_flt_systemMFL to 0 Set hmd_bus_dgps1SystemOut.hmd_ctr_faultCounter to 0 Set hmd_bus_dgps2SystemOut.hmd_index_systemSPN to 521543 Set hmd_bus_dgps2SystemOut.hmd_index_systemFMI to 31 Set hmd_bus_dgps2SystemOut.hmd_flt_systemMFL to 0 Set hmd_bus_dgps2SystemOut.hmd_ctr_faultCounter to 0 Set hmd_bus_vlFLsystemOut.hmd_index_systemSPN to 521487 Set hmd_bus_vlFLsystemOut.hmd_index_systemFMI to 31 Set hmd_bus_vlFLsystemOut.hmd_flt_systemMFL to 0 Set hmd_bus_vlFLsystemOut.hmd_ctr_faultCounter to 0 Set hmd_bus_vlFRsystemOut.hmd_index_systemSPN to 521477 Set hmd_bus_vlFRsystemOut.hmd_index_systemFMI to 31 Set hmd_bus_vlFRsystemOut.hmd_flt_systemMFL to 0 Set hmd_bus_vlFRsystemOut.hmd_ctr_faultCounter to 0 Set hmd_bus_vlRRsystemOut.hmd_index_systemSPN to 521497 Set hmd_bus_vlRRsystemOut.hmd_index_systemFMI to 31 Set hmd_bus_vlRRsystemOut.hmd_flt_systemMFL to 0 Set hmd_bus_vlRRsystemOut.hmd_ctr_faultCounter to 0 Set hmd_bus_vlRLsystemOut.hmd_index_systemSPN to 521507 Set hmd_bus_vlRLsystemOut.hmd_index_systemFMI to 31 Set hmd_bus_vlRLsystemOut.hmd_flt_systemMFL to 0 Set hmd_bus_vlRLsystemOut.hmd_ctr_faultCounter to 0 Set hmd_bus_acSystemOut.hmd_index_systemSPN to 521656 Set hmd_bus_acSystemOut.hmd_index_systemFMI to 31 Set hmd_bus_acSystemOut.hmd_flt_systemMFL to 0 Set hmd_bus_acSystemOut.hmd_ctr_faultCounter to 0 Set hmd_bus_df1SystemOut.hmd_index_systemSPN to 521570 Set hmd_bus_df1SystemOut.hmd_index_systemFMI to 31 Set hmd_bus_df1SystemOut.hmd_flt_systemMFL to 0 Set hmd_bus_df1SystemOut.hmd_ctr_faultCounter to 0 Set hmd_bus_df2SystemOut.hmd_index_systemSPN to 521580 Set hmd_bus_df2SystemOut.hmd_index_systemFMI to 31 Set hmd_bus_df2SystemOut.hmd_flt_systemMFL to 0 Set hmd_bus_df2SystemOut.hmd_ctr_faultCounter to 0 Set hmd_bus_dpFsystemOut.hmd_index_systemSPN to 521590 Set hmd_bus_dpFsystemOut.hmd_index_systemFMI to 31 Set hmd_bus_dpFsystemOut.hmd_flt_systemMFL to 0 Set hmd_bus_dpFsystemOut.hmd_ctr_faultCounter to 0 Set hmd_bus_dpRsystemOut.hmd_index_systemSPN to 521600 Set hmd_bus_dpRsystemOut.hmd_index_systemFMI to 31 Set hmd_bus_dpRsystemOut.hmd_flt_systemMFL to 0 Set hmd_bus_dpRsystemOut.hmd_ctr_faultCounter to 0 Set hmd_bus_dpAsystemOut.hmd_index_systemSPN to 521610 Set hmd_bus_dpAsystemOut.hmd_index_systemFMI to 31 Set hmd_bus_dpAsystemOut.hmd_flt_systemMFL to 0 Set hmd_bus_dpAsystemOut.hmd_ctr_faultCounter to 0 Set hmd_bus_dpvSystemOut.hmd_index_systemSPN to 521562 Set hmd_bus_dpvSystemOut.hmd_index_systemFMI to 31 Set hmd_bus_dpvSystemOut.hmd_flt_systemMFL to 0 Set hmd_bus_dpvSystemOut.hmd_ctr_faultCounter to 0 Set hmd_bus_tas1SystemOut.hmd_index_systemSPN to 521770 Set hmd_bus_tas1SystemOut.hmd_index_systemFMI to 31 Set hmd_bus_tas1SystemOut.hmd_flt_systemMFL to 0 Set hmd_bus_tas1SystemOut.hmd_ctr_faultCounter to 0 Set hmd_bus_tas2SystemOut.hmd_index_systemSPN to 521771 Set hmd_bus_tas2SystemOut.hmd_index_systemFMI to 31 Set hmd_bus_tas2SystemOut.hmd_flt_systemMFL to 0 Set hmd_bus_tas2SystemOut.hmd_ctr_faultCounter to 0 Set hmd_bus_smSystemOut.hmd_index_systemSPN to 521720 Set hmd_bus_smSystemOut.hmd_index_systemFMI to 31 Set hmd_bus_smSystemOut.hmd_flt_systemMFL to 0 Set hmd_bus_smSystemOut.hmd_ctr_faultCounter to 0 Set hmd_bus_pdu1SystemOut.hmd_index_systemSPN to 521787 Set hmd_bus_pdu1SystemOut.hmd_index_systemFMI to 31 Set hmd_bus_pdu1SystemOut.hmd_flt_systemMFL to 0 Set hmd_bus_pdu1SystemOut.hmd_ctr_faultCounter to 0 Set hmd_bus_pdu2SystemOut.hmd_index_systemSPN to 521797 Set hmd_bus_pdu2SystemOut.hmd_index_systemFMI to 31 Set hmd_bus_pdu2SystemOut.hmd_flt_systemMFL to 0 Set hmd_bus_pdu2SystemOut.hmd_ctr_faultCounter to 0 Set hmd_bus_intcSystemOut.hmd_index_systemSPN to 521691 Set hmd_bus_intcSystemOut.hmd_index_systemFMI to 31 Set hmd_bus_intcSystemOut.hmd_flt_systemMFL to 0 Set hmd_bus_intcSystemOut.hmd_ctr_faultCounter to 0 Verify Byte2 of dm1MessageFrames is 0 Verify Byte3 of dm1MessageFrames is 0 Verify Byte4 of dm1MessageFrames is 0 Verify Byte5 of dm1MessageFrames is 0 |  | NORMAL | Nom/Nom | Test Case | SSDD-L-24240 |  |  | LLR-MC-49390 LLR-MC-49425 LLR-MC-49443 LLR-MC-49464 LLR-MC-49498 LLR-MC-49556 LLR-MC-49574 LLR-MC-49584 | The failure is not active at the time of the sample.
TXB-HLC-TC_10253 | 4.1.2.48.0-65 |  | At: t Set hmd_bus_dgps1SystemOut.hmd_index_systemSPN to 521523 Set hmd_bus_dgps1SystemOut.hmd_index_systemFMI to 31 Set hmd_bus_dgps1SystemOut.hmd_flt_systemMFL to 0 Set hmd_bus_dgps1SystemOut.hmd_ctr_faultCounter to 2 Set hmd_bus_dgps2SystemOut.hmd_index_systemSPN to 521543 Set hmd_bus_dgps2SystemOut.hmd_index_systemFMI to 31 Set hmd_bus_dgps2SystemOut.hmd_flt_systemMFL to 0 Set hmd_bus_dgps2SystemOut.hmd_ctr_faultCounter to 0 Set hmd_bus_vlFLsystemOut.hmd_index_systemSPN to 521487 Set hmd_bus_vlFLsystemOut.hmd_index_systemFMI to 31 Set hmd_bus_vlFLsystemOut.hmd_flt_systemMFL to 0 Set hmd_bus_vlFLsystemOut.hmd_ctr_faultCounter to 0 Set hmd_bus_vlFRsystemOut.hmd_index_systemSPN to 521477 Set hmd_bus_vlFRsystemOut.hmd_index_systemFMI to 31 Set hmd_bus_vlFRsystemOut.hmd_flt_systemMFL to 0 Set hmd_bus_vlFRsystemOut.hmd_ctr_faultCounter to 0 Set hmd_bus_vlRRsystemOut.hmd_index_systemSPN to 521497 Set hmd_bus_vlRRsystemOut.hmd_index_systemFMI to 31 Set hmd_bus_vlRRsystemOut.hmd_flt_systemMFL to 0 Set hmd_bus_vlRRsystemOut.hmd_ctr_faultCounter to 0 Set hmd_bus_vlRLsystemOut.hmd_index_systemSPN to 521507 Set hmd_bus_vlRLsystemOut.hmd_index_systemFMI to 31 Set hmd_bus_vlRLsystemOut.hmd_flt_systemMFL to 0 Set hmd_bus_vlRLsystemOut.hmd_ctr_faultCounter to 0 Set hmd_bus_acSystemOut.hmd_index_systemSPN to 521656 Set hmd_bus_acSystemOut.hmd_index_systemFMI to 31 Set hmd_bus_acSystemOut.hmd_flt_systemMFL to 0 Set hmd_bus_acSystemOut.hmd_ctr_faultCounter to 0 Set hmd_bus_df1SystemOut.hmd_index_systemSPN to 521570 Set hmd_bus_df1SystemOut.hmd_index_systemFMI to 31 Set hmd_bus_df1SystemOut.hmd_flt_systemMFL to 0 Set hmd_bus_df1SystemOut.hmd_ctr_faultCounter to 0 Set hmd_bus_df2SystemOut.hmd_index_systemSPN to 521580 Set hmd_bus_df2SystemOut.hmd_index_systemFMI to 31 Set hmd_bus_df2SystemOut.hmd_flt_systemMFL to 0 Set hmd_bus_df2SystemOut.hmd_ctr_faultCounter to 0 Set hmd_bus_dpFsystemOut.hmd_index_systemSPN to 521590 Set hmd_bus_dpFsystemOut.hmd_index_systemFMI to 31 Set hmd_bus_dpFsystemOut.hmd_flt_systemMFL to 0 Set hmd_bus_dpFsystemOut.hmd_ctr_faultCounter to 0 Set hmd_bus_dpRsystemOut.hmd_index_systemSPN to 521600 Set hmd_bus_dpRsystemOut.hmd_index_systemFMI to 31 Set hmd_bus_dpRsystemOut.hmd_flt_systemMFL to 0 Set hmd_bus_dpRsystemOut.hmd_ctr_faultCounter to 0 Set hmd_bus_dpAsystemOut.hmd_index_systemSPN to 521610 Set hmd_bus_dpAsystemOut.hmd_index_systemFMI to 31 Set hmd_bus_dpAsystemOut.hmd_flt_systemMFL to 0 Set hmd_bus_dpAsystemOut.hmd_ctr_faultCounter to 0 Set hmd_bus_dpvSystemOut.hmd_index_systemSPN to 521562 Set hmd_bus_dpvSystemOut.hmd_index_systemFMI to 31 Set hmd_bus_dpvSystemOut.hmd_flt_systemMFL to 0 Set hmd_bus_dpvSystemOut.hmd_ctr_faultCounter to 0 Set hmd_bus_tas1SystemOut.hmd_index_systemSPN to 521770 Set hmd_bus_tas1SystemOut.hmd_index_systemFMI to 31 Set hmd_bus_tas1SystemOut.hmd_flt_systemMFL to 0 Set hmd_bus_tas1SystemOut.hmd_ctr_faultCounter to 0 Set hmd_bus_tas2SystemOut.hmd_index_systemSPN to 521771 Set hmd_bus_tas2SystemOut.hmd_index_systemFMI to 31 Set hmd_bus_tas2SystemOut.hmd_flt_systemMFL to 0 Set hmd_bus_tas2SystemOut.hmd_ctr_faultCounter to 0 Set hmd_bus_smSystemOut.hmd_index_systemSPN to 521720 Set hmd_bus_smSystemOut.hmd_index_systemFMI to 31 Set hmd_bus_smSystemOut.hmd_flt_systemMFL to 0 Set hmd_bus_smSystemOut.hmd_ctr_faultCounter to 0 Set hmd_bus_pdu1SystemOut.hmd_index_systemSPN to 521787 Set hmd_bus_pdu1SystemOut.hmd_index_systemFMI to 31 Set hmd_bus_pdu1SystemOut.hmd_flt_systemMFL to 0 Set hmd_bus_pdu1SystemOut.hmd_ctr_faultCounter to 0 Set hmd_bus_pdu2SystemOut.hmd_index_systemSPN to 521797 Set hmd_bus_pdu2SystemOut.hmd_index_systemFMI to 31 Set hmd_bus_pdu2SystemOut.hmd_flt_systemMFL to 0 Set hmd_bus_pdu2SystemOut.hmd_ctr_faultCounter to 0 Set hmd_bus_intcSystemOut.hmd_index_systemSPN to 521691 Set hmd_bus_intcSystemOut.hmd_index_systemFMI to 31 Set hmd_bus_intcSystemOut.hmd_flt_systemMFL to 0 Set hmd_bus_intcSystemOut.hmd_ctr_faultCounter to 0 Verify Byte2 of dm1MessageFrames is 51 Verify Byte3 of dm1MessageFrames is 245 Verify Byte4 of dm1MessageFrames is 255 Verify Byte5 of dm1MessageFrames is 2 At: t+1 Set hmd_bus_dgps1SystemOut.hmd_index_systemSPN to 521523 Set hmd_bus_dgps1SystemOut.hmd_index_systemFMI to 31 Set hmd_bus_dgps1SystemOut.hmd_flt_systemMFL to 1 Set hmd_bus_dgps1SystemOut.hmd_ctr_faultCounter to 2 Set hmd_bus_dgps2SystemOut.hmd_index_systemSPN to 521543 Set hmd_bus_dgps2SystemOut.hmd_index_systemFMI to 31 Set hmd_bus_dgps2SystemOut.hmd_flt_systemMFL to 0 Set hmd_bus_dgps2SystemOut.hmd_ctr_faultCounter to 0 Set hmd_bus_vlFLsystemOut.hmd_index_systemSPN to 521487 Set hmd_bus_vlFLsystemOut.hmd_index_systemFMI to 31 Set hmd_bus_vlFLsystemOut.hmd_flt_systemMFL to 0 Set hmd_bus_vlFLsystemOut.hmd_ctr_faultCounter to 0 Set hmd_bus_vlFRsystemOut.hmd_index_systemSPN to 521477 Set hmd_bus_vlFRsystemOut.hmd_index_systemFMI to 31 Set hmd_bus_vlFRsystemOut.hmd_flt_systemMFL to 0 Set hmd_bus_vlFRsystemOut.hmd_ctr_faultCounter to 0 Set hmd_bus_vlRRsystemOut.hmd_index_systemSPN to 521497 Set hmd_bus_vlRRsystemOut.hmd_index_systemFMI to 31 Set hmd_bus_vlRRsystemOut.hmd_flt_systemMFL to 0 Set hmd_bus_vlRRsystemOut.hmd_ctr_faultCounter to 0 Set hmd_bus_vlRLsystemOut.hmd_index_systemSPN to 521507 Set hmd_bus_vlRLsystemOut.hmd_index_systemFMI to 31 Set hmd_bus_vlRLsystemOut.hmd_flt_systemMFL to 0 Set hmd_bus_vlRLsystemOut.hmd_ctr_faultCounter to 0 Set hmd_bus_acSystemOut.hmd_index_systemSPN to 521656 Set hmd_bus_acSystemOut.hmd_index_systemFMI to 31 Set hmd_bus_acSystemOut.hmd_flt_systemMFL to 0 Set hmd_bus_acSystemOut.hmd_ctr_faultCounter to 0 Set hmd_bus_df1SystemOut.hmd_index_systemSPN to 521570 Set hmd_bus_df1SystemOut.hmd_index_systemFMI to 31 Set hmd_bus_df1SystemOut.hmd_flt_systemMFL to 0 Set hmd_bus_df1SystemOut.hmd_ctr_faultCounter to 0 Set hmd_bus_df2SystemOut.hmd_index_systemSPN to 521580 Set hmd_bus_df2SystemOut.hmd_index_systemFMI to 31 Set hmd_bus_df2SystemOut.hmd_flt_systemMFL to 0 Set hmd_bus_df2SystemOut.hmd_ctr_faultCounter to 0 Set hmd_bus_dpFsystemOut.hmd_index_systemSPN to 521590 Set hmd_bus_dpFsystemOut.hmd_index_systemFMI to 31 Set hmd_bus_dpFsystemOut.hmd_flt_systemMFL to 0 Set hmd_bus_dpFsystemOut.hmd_ctr_faultCounter to 0 Set hmd_bus_dpRsystemOut.hmd_index_systemSPN to 521600 Set hmd_bus_dpRsystemOut.hmd_index_systemFMI to 31 Set hmd_bus_dpRsystemOut.hmd_flt_systemMFL to 0 Set hmd_bus_dpRsystemOut.hmd_ctr_faultCounter to 0 Set hmd_bus_dpAsystemOut.hmd_index_systemSPN to 521610 Set hmd_bus_dpAsystemOut.hmd_index_systemFMI to 31 Set hmd_bus_dpAsystemOut.hmd_flt_systemMFL to 0 Set hmd_bus_dpAsystemOut.hmd_ctr_faultCounter to 0 Set hmd_bus_dpvSystemOut.hmd_index_systemSPN to 521562 Set hmd_bus_dpvSystemOut.hmd_index_systemFMI to 31 Set hmd_bus_dpvSystemOut.hmd_flt_systemMFL to 0 Set hmd_bus_dpvSystemOut.hmd_ctr_faultCounter to 0 Set hmd_bus_tas1SystemOut.hmd_index_systemSPN to 521770 Set hmd_bus_tas1SystemOut.hmd_index_systemFMI to 31 Set hmd_bus_tas1SystemOut.hmd_flt_systemMFL to 0 Set hmd_bus_tas1SystemOut.hmd_ctr_faultCounter to 0 Set hmd_bus_tas2SystemOut.hmd_index_systemSPN to 521771 Set hmd_bus_tas2SystemOut.hmd_index_systemFMI to 31 Set hmd_bus_tas2SystemOut.hmd_flt_systemMFL to 0 Set hmd_bus_tas2SystemOut.hmd_ctr_faultCounter to 0 Set hmd_bus_smSystemOut.hmd_index_systemSPN to 521720 Set hmd_bus_smSystemOut.hmd_index_systemFMI to 31 Set hmd_bus_smSystemOut.hmd_flt_systemMFL to 0 Set hmd_bus_smSystemOut.hmd_ctr_faultCounter to 0 Set hmd_bus_pdu1SystemOut.hmd_index_systemSPN to 521787 Set hmd_bus_pdu1SystemOut.hmd_index_systemFMI to 31 Set hmd_bus_pdu1SystemOut.hmd_flt_systemMFL to 0 Set hmd_bus_pdu1SystemOut.hmd_ctr_faultCounter to 0 Set hmd_bus_pdu2SystemOut.hmd_index_systemSPN to 521797 Set hmd_bus_pdu2SystemOut.hmd_index_systemFMI to 31 Set hmd_bus_pdu2SystemOut.hmd_flt_systemMFL to 0 Set hmd_bus_pdu2SystemOut.hmd_ctr_faultCounter to 0 Set hmd_bus_intcSystemOut.hmd_index_systemSPN to 521691 Set hmd_bus_intcSystemOut.hmd_index_systemFMI to 31 Set hmd_bus_intcSystemOut.hmd_flt_systemMFL to 0 Set hmd_bus_intcSystemOut.hmd_ctr_faultCounter to 0 Verify Byte2 of dm1MessageFrames is 0 Verify Byte3 of dm1MessageFrames is 0 Verify Byte4 of dm1MessageFrames is 0 Verify Byte5 of dm1MessageFrames is 0 |  | NORMAL | Nom/Nom | Test Case | SSDD-L-24240 |  |  | LLR-MC-49390 LLR-MC-49425 LLR-MC-49443 LLR-MC-49464 LLR-MC-49498 LLR-MC-49556 LLR-MC-49574 LLR-MC-49584 | Assume the failure had appeared in previous cycle. Failure changes it state to inactive. Verify that the DM1 message is sent by setting SPN,FMI, OC to '0 ' value.
TXB-HLC-TC_10254 | 4.1.2.48.0-66 |  | At: t Set hmd_bus_dgps1SystemOut.hmd_index_systemSPN to 521523 Set hmd_bus_dgps1SystemOut.hmd_index_systemFMI to 31 Set hmd_bus_dgps1SystemOut.hmd_flt_systemMFL to 0 Set hmd_bus_dgps1SystemOut.hmd_ctr_faultCounter to 0 Set hmd_bus_dgps2SystemOut.hmd_index_systemSPN to 521543 Set hmd_bus_dgps2SystemOut.hmd_index_systemFMI to 31 Set hmd_bus_dgps2SystemOut.hmd_flt_systemMFL to 0 Set hmd_bus_dgps2SystemOut.hmd_ctr_faultCounter to 0 Set hmd_bus_vlFLsystemOut.hmd_index_systemSPN to 521487 Set hmd_bus_vlFLsystemOut.hmd_index_systemFMI to 31 Set hmd_bus_vlFLsystemOut.hmd_flt_systemMFL to 0 Set hmd_bus_vlFLsystemOut.hmd_ctr_faultCounter to 0 Set hmd_bus_vlFRsystemOut.hmd_index_systemSPN to 521477 Set hmd_bus_vlFRsystemOut.hmd_index_systemFMI to 31 Set hmd_bus_vlFRsystemOut.hmd_flt_systemMFL to 0 Set hmd_bus_vlFRsystemOut.hmd_ctr_faultCounter to 0 Set hmd_bus_vlRRsystemOut.hmd_index_systemSPN to 521497 Set hmd_bus_vlRRsystemOut.hmd_index_systemFMI to 31 Set hmd_bus_vlRRsystemOut.hmd_flt_systemMFL to 0 Set hmd_bus_vlRRsystemOut.hmd_ctr_faultCounter to 0 Set hmd_bus_vlRLsystemOut.hmd_index_systemSPN to 521507 Set hmd_bus_vlRLsystemOut.hmd_index_systemFMI to 31 Set hmd_bus_vlRLsystemOut.hmd_flt_systemMFL to 0 Set hmd_bus_vlRLsystemOut.hmd_ctr_faultCounter to 0 Set hmd_bus_acSystemOut.hmd_index_systemSPN to 521656 Set hmd_bus_acSystemOut.hmd_index_systemFMI to 31 Set hmd_bus_acSystemOut.hmd_flt_systemMFL to 0 Set hmd_bus_acSystemOut.hmd_ctr_faultCounter to 0 Set hmd_bus_df1SystemOut.hmd_index_systemSPN to 521570 Set hmd_bus_df1SystemOut.hmd_index_systemFMI to 31 Set hmd_bus_df1SystemOut.hmd_flt_systemMFL to 0 Set hmd_bus_df1SystemOut.hmd_ctr_faultCounter to 0 Set hmd_bus_df2SystemOut.hmd_index_systemSPN to 521580 Set hmd_bus_df2SystemOut.hmd_index_systemFMI to 31 Set hmd_bus_df2SystemOut.hmd_flt_systemMFL to 0 Set hmd_bus_df2SystemOut.hmd_ctr_faultCounter to 0 Set hmd_bus_dpFsystemOut.hmd_index_systemSPN to 521590 Set hmd_bus_dpFsystemOut.hmd_index_systemFMI to 31 Set hmd_bus_dpFsystemOut.hmd_flt_systemMFL to 0 Set hmd_bus_dpFsystemOut.hmd_ctr_faultCounter to 0 Set hmd_bus_dpRsystemOut.hmd_index_systemSPN to 521600 Set hmd_bus_dpRsystemOut.hmd_index_systemFMI to 31 Set hmd_bus_dpRsystemOut.hmd_flt_systemMFL to 0 Set hmd_bus_dpRsystemOut.hmd_ctr_faultCounter to 0 Set hmd_bus_dpAsystemOut.hmd_index_systemSPN to 521610 Set hmd_bus_dpAsystemOut.hmd_index_systemFMI to 31 Set hmd_bus_dpAsystemOut.hmd_flt_systemMFL to 0 Set hmd_bus_dpAsystemOut.hmd_ctr_faultCounter to 0 Set hmd_bus_dpvSystemOut.hmd_index_systemSPN to 521562 Set hmd_bus_dpvSystemOut.hmd_index_systemFMI to 31 Set hmd_bus_dpvSystemOut.hmd_flt_systemMFL to 0 Set hmd_bus_dpvSystemOut.hmd_ctr_faultCounter to 0 Set hmd_bus_tas1SystemOut.hmd_index_systemSPN to 521770 Set hmd_bus_tas1SystemOut.hmd_index_systemFMI to 31 Set hmd_bus_tas1SystemOut.hmd_flt_systemMFL to 0 Set hmd_bus_tas1SystemOut.hmd_ctr_faultCounter to 0 Set hmd_bus_tas2SystemOut.hmd_index_systemSPN to 521771 Set hmd_bus_tas2SystemOut.hmd_index_systemFMI to 31 Set hmd_bus_tas2SystemOut.hmd_flt_systemMFL to 0 Set hmd_bus_tas2SystemOut.hmd_ctr_faultCounter to 0 Set hmd_bus_smSystemOut.hmd_index_systemSPN to 521720 Set hmd_bus_smSystemOut.hmd_index_systemFMI to 31 Set hmd_bus_smSystemOut.hmd_flt_systemMFL to 0 Set hmd_bus_smSystemOut.hmd_ctr_faultCounter to 0 Set hmd_bus_pdu1SystemOut.hmd_index_systemSPN to 521787 Set hmd_bus_pdu1SystemOut.hmd_index_systemFMI to 31 Set hmd_bus_pdu1SystemOut.hmd_flt_systemMFL to 0 Set hmd_bus_pdu1SystemOut.hmd_ctr_faultCounter to 0 Set hmd_bus_pdu2SystemOut.hmd_index_systemSPN to 521797 Set hmd_bus_pdu2SystemOut.hmd_index_systemFMI to 31 Set hmd_bus_pdu2SystemOut.hmd_flt_systemMFL to 0 Set hmd_bus_pdu2SystemOut.hmd_ctr_faultCounter to 0 Set hmd_bus_intcSystemOut.hmd_index_systemSPN to 521691 Set hmd_bus_intcSystemOut.hmd_index_systemFMI to 31 Set hmd_bus_intcSystemOut.hmd_flt_systemMFL to 0 Set hmd_bus_intcSystemOut.hmd_ctr_faultCounter to 0 Verify Byte2 of dm1MessageFrames is Not updated Verify Byte3 of dm1MessageFrames is Not updated Verify Byte4 of dm1MessageFrames is Not updated Verify Byte5 of dm1MessageFrames is Not updated At: t+1 Set hmd_bus_dgps1SystemOut.hmd_index_systemSPN to 521523 Set hmd_bus_dgps1SystemOut.hmd_index_systemFMI to 31 Set hmd_bus_dgps1SystemOut.hmd_flt_systemMFL to 1 Set hmd_bus_dgps1SystemOut.hmd_ctr_faultCounter to 1 Set hmd_bus_dgps2SystemOut.hmd_index_systemSPN to 521543 Set hmd_bus_dgps2SystemOut.hmd_index_systemFMI to 31 Set hmd_bus_dgps2SystemOut.hmd_flt_systemMFL to 0 Set hmd_bus_dgps2SystemOut.hmd_ctr_faultCounter to 0 Set hmd_bus_vlFLsystemOut.hmd_index_systemSPN to 521487 Set hmd_bus_vlFLsystemOut.hmd_index_systemFMI to 31 Set hmd_bus_vlFLsystemOut.hmd_flt_systemMFL to 0 Set hmd_bus_vlFLsystemOut.hmd_ctr_faultCounter to 0 Set hmd_bus_vlFRsystemOut.hmd_index_systemSPN to 521477 Set hmd_bus_vlFRsystemOut.hmd_index_systemFMI to 31 Set hmd_bus_vlFRsystemOut.hmd_flt_systemMFL to 0 Set hmd_bus_vlFRsystemOut.hmd_ctr_faultCounter to 0 Set hmd_bus_vlRRsystemOut.hmd_index_systemSPN to 521497 Set hmd_bus_vlRRsystemOut.hmd_index_systemFMI to 31 Set hmd_bus_vlRRsystemOut.hmd_flt_systemMFL to 0 Set hmd_bus_vlRRsystemOut.hmd_ctr_faultCounter to 0 Set hmd_bus_vlRLsystemOut.hmd_index_systemSPN to 521507 Set hmd_bus_vlRLsystemOut.hmd_index_systemFMI to 31 Set hmd_bus_vlRLsystemOut.hmd_flt_systemMFL to 0 Set hmd_bus_vlRLsystemOut.hmd_ctr_faultCounter to 0 Set hmd_bus_acSystemOut.hmd_index_systemSPN to 521656 Set hmd_bus_acSystemOut.hmd_index_systemFMI to 31 Set hmd_bus_acSystemOut.hmd_flt_systemMFL to 0 Set hmd_bus_acSystemOut.hmd_ctr_faultCounter to 0 Set hmd_bus_df1SystemOut.hmd_index_systemSPN to 521570 Set hmd_bus_df1SystemOut.hmd_index_systemFMI to 31 Set hmd_bus_df1SystemOut.hmd_flt_systemMFL to 0 Set hmd_bus_df1SystemOut.hmd_ctr_faultCounter to 0 Set hmd_bus_df2SystemOut.hmd_index_systemSPN to 521580 Set hmd_bus_df2SystemOut.hmd_index_systemFMI to 31 Set hmd_bus_df2SystemOut.hmd_flt_systemMFL to 0 Set hmd_bus_df2SystemOut.hmd_ctr_faultCounter to 0 Set hmd_bus_dpFsystemOut.hmd_index_systemSPN to 521590 Set hmd_bus_dpFsystemOut.hmd_index_systemFMI to 31 Set hmd_bus_dpFsystemOut.hmd_flt_systemMFL to 0 Set hmd_bus_dpFsystemOut.hmd_ctr_faultCounter to 0 Set hmd_bus_dpRsystemOut.hmd_index_systemSPN to 521600 Set hmd_bus_dpRsystemOut.hmd_index_systemFMI to 31 Set hmd_bus_dpRsystemOut.hmd_flt_systemMFL to 0 Set hmd_bus_dpRsystemOut.hmd_ctr_faultCounter to 0 Set hmd_bus_dpAsystemOut.hmd_index_systemSPN to 521610 Set hmd_bus_dpAsystemOut.hmd_index_systemFMI to 31 Set hmd_bus_dpAsystemOut.hmd_flt_systemMFL to 0 Set hmd_bus_dpAsystemOut.hmd_ctr_faultCounter to 0 Set hmd_bus_dpvSystemOut.hmd_index_systemSPN to 521562 Set hmd_bus_dpvSystemOut.hmd_index_systemFMI to 31 Set hmd_bus_dpvSystemOut.hmd_flt_systemMFL to 0 Set hmd_bus_dpvSystemOut.hmd_ctr_faultCounter to 0 Set hmd_bus_tas1SystemOut.hmd_index_systemSPN to 521770 Set hmd_bus_tas1SystemOut.hmd_index_systemFMI to 31 Set hmd_bus_tas1SystemOut.hmd_flt_systemMFL to 0 Set hmd_bus_tas1SystemOut.hmd_ctr_faultCounter to 0 Set hmd_bus_tas2SystemOut.hmd_index_systemSPN to 521771 Set hmd_bus_tas2SystemOut.hmd_index_systemFMI to 31 Set hmd_bus_tas2SystemOut.hmd_flt_systemMFL to 0 Set hmd_bus_tas2SystemOut.hmd_ctr_faultCounter to 0 Set hmd_bus_smSystemOut.hmd_index_systemSPN to 521720 Set hmd_bus_smSystemOut.hmd_index_systemFMI to 31 Set hmd_bus_smSystemOut.hmd_flt_systemMFL to 0 Set hmd_bus_smSystemOut.hmd_ctr_faultCounter to 0 Set hmd_bus_pdu1SystemOut.hmd_index_systemSPN to 521787 Set hmd_bus_pdu1SystemOut.hmd_index_systemFMI to 31 Set hmd_bus_pdu1SystemOut.hmd_flt_systemMFL to 0 Set hmd_bus_pdu1SystemOut.hmd_ctr_faultCounter to 0 Set hmd_bus_pdu2SystemOut.hmd_index_systemSPN to 521797 Set hmd_bus_pdu2SystemOut.hmd_index_systemFMI to 31 Set hmd_bus_pdu2SystemOut.hmd_flt_systemMFL to 0 Set hmd_bus_pdu2SystemOut.hmd_ctr_faultCounter to 0 Set hmd_bus_intcSystemOut.hmd_index_systemSPN to 521691 Set hmd_bus_intcSystemOut.hmd_index_systemFMI to 31 Set hmd_bus_intcSystemOut.hmd_flt_systemMFL to 0 Set hmd_bus_intcSystemOut.hmd_ctr_faultCounter to 0 Verify Byte2 of dm1MessageFrames is 51 Verify Byte3 of dm1MessageFrames is 245 Verify Byte4 of dm1MessageFrames is 255 Verify Byte5 of dm1MessageFrames is 1 At: t+2 Set hmd_bus_dgps1SystemOut.hmd_index_systemSPN to 521523 Set hmd_bus_dgps1SystemOut.hmd_index_systemFMI to 31 Set hmd_bus_dgps1SystemOut.hmd_flt_systemMFL to 0 Set hmd_bus_dgps1SystemOut.hmd_ctr_faultCounter to 1 Set hmd_bus_dgps2SystemOut.hmd_index_systemSPN to 521543 Set hmd_bus_dgps2SystemOut.hmd_index_systemFMI to 31 Set hmd_bus_dgps2SystemOut.hmd_flt_systemMFL to 0 Set hmd_bus_dgps2SystemOut.hmd_ctr_faultCounter to 0 Set hmd_bus_vlFLsystemOut.hmd_index_systemSPN to 521487 Set hmd_bus_vlFLsystemOut.hmd_index_systemFMI to 31 Set hmd_bus_vlFLsystemOut.hmd_flt_systemMFL to 0 Set hmd_bus_vlFLsystemOut.hmd_ctr_faultCounter to 0 Set hmd_bus_vlFRsystemOut.hmd_index_systemSPN to 521477 Set hmd_bus_vlFRsystemOut.hmd_index_systemFMI to 31 Set hmd_bus_vlFRsystemOut.hmd_flt_systemMFL to 0 Set hmd_bus_vlFRsystemOut.hmd_ctr_faultCounter to 0 Set hmd_bus_vlRRsystemOut.hmd_index_systemSPN to 521497 Set hmd_bus_vlRRsystemOut.hmd_index_systemFMI to 31 Set hmd_bus_vlRRsystemOut.hmd_flt_systemMFL to 0 Set hmd_bus_vlRRsystemOut.hmd_ctr_faultCounter to 0 Set hmd_bus_vlRLsystemOut.hmd_index_systemSPN to 521507 Set hmd_bus_vlRLsystemOut.hmd_index_systemFMI to 31 Set hmd_bus_vlRLsystemOut.hmd_flt_systemMFL to 0 Set hmd_bus_vlRLsystemOut.hmd_ctr_faultCounter to 0 Set hmd_bus_acSystemOut.hmd_index_systemSPN to 521656 Set hmd_bus_acSystemOut.hmd_index_systemFMI to 31 Set hmd_bus_acSystemOut.hmd_flt_systemMFL to 0 Set hmd_bus_acSystemOut.hmd_ctr_faultCounter to 0 Set hmd_bus_df1SystemOut.hmd_index_systemSPN to 521570 Set hmd_bus_df1SystemOut.hmd_index_systemFMI to 31 Set hmd_bus_df1SystemOut.hmd_flt_systemMFL to 0 Set hmd_bus_df1SystemOut.hmd_ctr_faultCounter to 0 Set hmd_bus_df2SystemOut.hmd_index_systemSPN to 521580 Set hmd_bus_df2SystemOut.hmd_index_systemFMI to 31 Set hmd_bus_df2SystemOut.hmd_flt_systemMFL to 0 Set hmd_bus_df2SystemOut.hmd_ctr_faultCounter to 0 Set hmd_bus_dpFsystemOut.hmd_index_systemSPN to 521590 Set hmd_bus_dpFsystemOut.hmd_index_systemFMI to 31 Set hmd_bus_dpFsystemOut.hmd_flt_systemMFL to 0 Set hmd_bus_dpFsystemOut.hmd_ctr_faultCounter to 0 Set hmd_bus_dpRsystemOut.hmd_index_systemSPN to 521600 Set hmd_bus_dpRsystemOut.hmd_index_systemFMI to 31 Set hmd_bus_dpRsystemOut.hmd_flt_systemMFL to 0 Set hmd_bus_dpRsystemOut.hmd_ctr_faultCounter to 0 Set hmd_bus_dpAsystemOut.hmd_index_systemSPN to 521610 Set hmd_bus_dpAsystemOut.hmd_index_systemFMI to 31 Set hmd_bus_dpAsystemOut.hmd_flt_systemMFL to 0 Set hmd_bus_dpAsystemOut.hmd_ctr_faultCounter to 0 Set hmd_bus_dpvSystemOut.hmd_index_systemSPN to 521562 Set hmd_bus_dpvSystemOut.hmd_index_systemFMI to 31 Set hmd_bus_dpvSystemOut.hmd_flt_systemMFL to 0 Set hmd_bus_dpvSystemOut.hmd_ctr_faultCounter to 0 Set hmd_bus_tas1SystemOut.hmd_index_systemSPN to 521770 Set hmd_bus_tas1SystemOut.hmd_index_systemFMI to 31 Set hmd_bus_tas1SystemOut.hmd_flt_systemMFL to 0 Set hmd_bus_tas1SystemOut.hmd_ctr_faultCounter to 0 Set hmd_bus_tas2SystemOut.hmd_index_systemSPN to 521771 Set hmd_bus_tas2SystemOut.hmd_index_systemFMI to 31 Set hmd_bus_tas2SystemOut.hmd_flt_systemMFL to 0 Set hmd_bus_tas2SystemOut.hmd_ctr_faultCounter to 0 Set hmd_bus_smSystemOut.hmd_index_systemSPN to 521720 Set hmd_bus_smSystemOut.hmd_index_systemFMI to 31 Set hmd_bus_smSystemOut.hmd_flt_systemMFL to 0 Set hmd_bus_smSystemOut.hmd_ctr_faultCounter to 0 Set hmd_bus_pdu1SystemOut.hmd_index_systemSPN to 521787 Set hmd_bus_pdu1SystemOut.hmd_index_systemFMI to 31 Set hmd_bus_pdu1SystemOut.hmd_flt_systemMFL to 0 Set hmd_bus_pdu1SystemOut.hmd_ctr_faultCounter to 0 Set hmd_bus_pdu2SystemOut.hmd_index_systemSPN to 521797 Set hmd_bus_pdu2SystemOut.hmd_index_systemFMI to 31 Set hmd_bus_pdu2SystemOut.hmd_flt_systemMFL to 0 Set hmd_bus_pdu2SystemOut.hmd_ctr_faultCounter to 0 Set hmd_bus_intcSystemOut.hmd_index_systemSPN to 521691 Set hmd_bus_intcSystemOut.hmd_index_systemFMI to 31 Set hmd_bus_intcSystemOut.hmd_flt_systemMFL to 0 Set hmd_bus_intcSystemOut.hmd_ctr_faultCounter to 0 Verify Byte2 of dm1MessageFrames is 51 Verify Byte3 of dm1MessageFrames is 245 Verify Byte4 of dm1MessageFrames is 255 Verify Byte5 of dm1MessageFrames is 1 At: t+20 Set hmd_bus_dgps1SystemOut.hmd_index_systemSPN to 521523 Set hmd_bus_dgps1SystemOut.hmd_index_systemFMI to 31 Set hmd_bus_dgps1SystemOut.hmd_flt_systemMFL to 1 Set hmd_bus_dgps1SystemOut.hmd_ctr_faultCounter to 2 Set hmd_bus_dgps2SystemOut.hmd_index_systemSPN to 521543 Set hmd_bus_dgps2SystemOut.hmd_index_systemFMI to 31 Set hmd_bus_dgps2SystemOut.hmd_flt_systemMFL to 0 Set hmd_bus_dgps2SystemOut.hmd_ctr_faultCounter to 0 Set hmd_bus_vlFLsystemOut.hmd_index_systemSPN to 521487 Set hmd_bus_vlFLsystemOut.hmd_index_systemFMI to 31 Set hmd_bus_vlFLsystemOut.hmd_flt_systemMFL to 0 Set hmd_bus_vlFLsystemOut.hmd_ctr_faultCounter to 0 Set hmd_bus_vlFRsystemOut.hmd_index_systemSPN to 521477 Set hmd_bus_vlFRsystemOut.hmd_index_systemFMI to 31 Set hmd_bus_vlFRsystemOut.hmd_flt_systemMFL to 0 Set hmd_bus_vlFRsystemOut.hmd_ctr_faultCounter to 0 Set hmd_bus_vlRRsystemOut.hmd_index_systemSPN to 521497 Set hmd_bus_vlRRsystemOut.hmd_index_systemFMI to 31 Set hmd_bus_vlRRsystemOut.hmd_flt_systemMFL to 0 Set hmd_bus_vlRRsystemOut.hmd_ctr_faultCounter to 0 Set hmd_bus_vlRLsystemOut.hmd_index_systemSPN to 521507 Set hmd_bus_vlRLsystemOut.hmd_index_systemFMI to 31 Set hmd_bus_vlRLsystemOut.hmd_flt_systemMFL to 0 Set hmd_bus_vlRLsystemOut.hmd_ctr_faultCounter to 0 Set hmd_bus_acSystemOut.hmd_index_systemSPN to 521656 Set hmd_bus_acSystemOut.hmd_index_systemFMI to 31 Set hmd_bus_acSystemOut.hmd_flt_systemMFL to 0 Set hmd_bus_acSystemOut.hmd_ctr_faultCounter to 0 Set hmd_bus_df1SystemOut.hmd_index_systemSPN to 521570 Set hmd_bus_df1SystemOut.hmd_index_systemFMI to 31 Set hmd_bus_df1SystemOut.hmd_flt_systemMFL to 0 Set hmd_bus_df1SystemOut.hmd_ctr_faultCounter to 0 Set hmd_bus_df2SystemOut.hmd_index_systemSPN to 521580 Set hmd_bus_df2SystemOut.hmd_index_systemFMI to 31 Set hmd_bus_df2SystemOut.hmd_flt_systemMFL to 0 Set hmd_bus_df2SystemOut.hmd_ctr_faultCounter to 0 Set hmd_bus_dpFsystemOut.hmd_index_systemSPN to 521590 Set hmd_bus_dpFsystemOut.hmd_index_systemFMI to 31 Set hmd_bus_dpFsystemOut.hmd_flt_systemMFL to 0 Set hmd_bus_dpFsystemOut.hmd_ctr_faultCounter to 0 Set hmd_bus_dpRsystemOut.hmd_index_systemSPN to 521600 Set hmd_bus_dpRsystemOut.hmd_index_systemFMI to 31 Set hmd_bus_dpRsystemOut.hmd_flt_systemMFL to 0 Set hmd_bus_dpRsystemOut.hmd_ctr_faultCounter to 0 Set hmd_bus_dpAsystemOut.hmd_index_systemSPN to 521610 Set hmd_bus_dpAsystemOut.hmd_index_systemFMI to 31 Set hmd_bus_dpAsystemOut.hmd_flt_systemMFL to 0 Set hmd_bus_dpAsystemOut.hmd_ctr_faultCounter to 0 Set hmd_bus_dpvSystemOut.hmd_index_systemSPN to 521562 Set hmd_bus_dpvSystemOut.hmd_index_systemFMI to 31 Set hmd_bus_dpvSystemOut.hmd_flt_systemMFL to 0 Set hmd_bus_dpvSystemOut.hmd_ctr_faultCounter to 0 Set hmd_bus_tas1SystemOut.hmd_index_systemSPN to 521770 Set hmd_bus_tas1SystemOut.hmd_index_systemFMI to 31 Set hmd_bus_tas1SystemOut.hmd_flt_systemMFL to 0 Set hmd_bus_tas1SystemOut.hmd_ctr_faultCounter to 0 Set hmd_bus_tas2SystemOut.hmd_index_systemSPN to 521771 Set hmd_bus_tas2SystemOut.hmd_index_systemFMI to 31 Set hmd_bus_tas2SystemOut.hmd_flt_systemMFL to 0 Set hmd_bus_tas2SystemOut.hmd_ctr_faultCounter to 0 Set hmd_bus_smSystemOut.hmd_index_systemSPN to 521720 Set hmd_bus_smSystemOut.hmd_index_systemFMI to 31 Set hmd_bus_smSystemOut.hmd_flt_systemMFL to 0 Set hmd_bus_smSystemOut.hmd_ctr_faultCounter to 0 Set hmd_bus_pdu1SystemOut.hmd_index_systemSPN to 521787 Set hmd_bus_pdu1SystemOut.hmd_index_systemFMI to 31 Set hmd_bus_pdu1SystemOut.hmd_flt_systemMFL to 0 Set hmd_bus_pdu1SystemOut.hmd_ctr_faultCounter to 0 Set hmd_bus_pdu2SystemOut.hmd_index_systemSPN to 521797 Set hmd_bus_pdu2SystemOut.hmd_index_systemFMI to 31 Set hmd_bus_pdu2SystemOut.hmd_flt_systemMFL to 0 Set hmd_bus_pdu2SystemOut.hmd_ctr_faultCounter to 0 Set hmd_bus_intcSystemOut.hmd_index_systemSPN to 521691 Set hmd_bus_intcSystemOut.hmd_index_systemFMI to 31 Set hmd_bus_intcSystemOut.hmd_flt_systemMFL to 0 Set hmd_bus_intcSystemOut.hmd_ctr_faultCounter to 0 Verify Byte2 of dm1MessageFrames is 51 Verify Byte3 of dm1MessageFrames is 245 Verify Byte4 of dm1MessageFrames is 255 Verify Byte5 of dm1MessageFrames is 2 At: t+40 Set hmd_bus_dgps1SystemOut.hmd_index_systemSPN to 521523 Set hmd_bus_dgps1SystemOut.hmd_index_systemFMI to 31 Set hmd_bus_dgps1SystemOut.hmd_flt_systemMFL to 1 Set hmd_bus_dgps1SystemOut.hmd_ctr_faultCounter to 3 Set hmd_bus_dgps2SystemOut.hmd_index_systemSPN to 521543 Set hmd_bus_dgps2SystemOut.hmd_index_systemFMI to 31 Set hmd_bus_dgps2SystemOut.hmd_flt_systemMFL to 0 Set hmd_bus_dgps2SystemOut.hmd_ctr_faultCounter to 0 Set hmd_bus_vlFLsystemOut.hmd_index_systemSPN to 521487 Set hmd_bus_vlFLsystemOut.hmd_index_systemFMI to 31 Set hmd_bus_vlFLsystemOut.hmd_flt_systemMFL to 0 Set hmd_bus_vlFLsystemOut.hmd_ctr_faultCounter to 0 Set hmd_bus_vlFRsystemOut.hmd_index_systemSPN to 521477 Set hmd_bus_vlFRsystemOut.hmd_index_systemFMI to 31 Set hmd_bus_vlFRsystemOut.hmd_flt_systemMFL to 0 Set hmd_bus_vlFRsystemOut.hmd_ctr_faultCounter to 0 Set hmd_bus_vlRRsystemOut.hmd_index_systemSPN to 521497 Set hmd_bus_vlRRsystemOut.hmd_index_systemFMI to 31 Set hmd_bus_vlRRsystemOut.hmd_flt_systemMFL to 0 Set hmd_bus_vlRRsystemOut.hmd_ctr_faultCounter to 0 Set hmd_bus_vlRLsystemOut.hmd_index_systemSPN to 521507 Set hmd_bus_vlRLsystemOut.hmd_index_systemFMI to 31 Set hmd_bus_vlRLsystemOut.hmd_flt_systemMFL to 0 Set hmd_bus_vlRLsystemOut.hmd_ctr_faultCounter to 0 Set hmd_bus_acSystemOut.hmd_index_systemSPN to 521656 Set hmd_bus_acSystemOut.hmd_index_systemFMI to 31 Set hmd_bus_acSystemOut.hmd_flt_systemMFL to 0 Set hmd_bus_acSystemOut.hmd_ctr_faultCounter to 0 Set hmd_bus_df1SystemOut.hmd_index_systemSPN to 521570 Set hmd_bus_df1SystemOut.hmd_index_systemFMI to 31 Set hmd_bus_df1SystemOut.hmd_flt_systemMFL to 0 Set hmd_bus_df1SystemOut.hmd_ctr_faultCounter to 0 Set hmd_bus_df2SystemOut.hmd_index_systemSPN to 521580 Set hmd_bus_df2SystemOut.hmd_index_systemFMI to 31 Set hmd_bus_df2SystemOut.hmd_flt_systemMFL to 0 Set hmd_bus_df2SystemOut.hmd_ctr_faultCounter to 0 Set hmd_bus_dpFsystemOut.hmd_index_systemSPN to 521590 Set hmd_bus_dpFsystemOut.hmd_index_systemFMI to 31 Set hmd_bus_dpFsystemOut.hmd_flt_systemMFL to 0 Set hmd_bus_dpFsystemOut.hmd_ctr_faultCounter to 0 Set hmd_bus_dpRsystemOut.hmd_index_systemSPN to 521600 Set hmd_bus_dpRsystemOut.hmd_index_systemFMI to 31 Set hmd_bus_dpRsystemOut.hmd_flt_systemMFL to 0 Set hmd_bus_dpRsystemOut.hmd_ctr_faultCounter to 0 Set hmd_bus_dpAsystemOut.hmd_index_systemSPN to 521610 Set hmd_bus_dpAsystemOut.hmd_index_systemFMI to 31 Set hmd_bus_dpAsystemOut.hmd_flt_systemMFL to 0 Set hmd_bus_dpAsystemOut.hmd_ctr_faultCounter to 0 Set hmd_bus_dpvSystemOut.hmd_index_systemSPN to 521562 Set hmd_bus_dpvSystemOut.hmd_index_systemFMI to 31 Set hmd_bus_dpvSystemOut.hmd_flt_systemMFL to 0 Set hmd_bus_dpvSystemOut.hmd_ctr_faultCounter to 0 Set hmd_bus_tas1SystemOut.hmd_index_systemSPN to 521770 Set hmd_bus_tas1SystemOut.hmd_index_systemFMI to 31 Set hmd_bus_tas1SystemOut.hmd_flt_systemMFL to 0 Set hmd_bus_tas1SystemOut.hmd_ctr_faultCounter to 0 Set hmd_bus_tas2SystemOut.hmd_index_systemSPN to 521771 Set hmd_bus_tas2SystemOut.hmd_index_systemFMI to 31 Set hmd_bus_tas2SystemOut.hmd_flt_systemMFL to 0 Set hmd_bus_tas2SystemOut.hmd_ctr_faultCounter to 0 Set hmd_bus_smSystemOut.hmd_index_systemSPN to 521720 Set hmd_bus_smSystemOut.hmd_index_systemFMI to 31 Set hmd_bus_smSystemOut.hmd_flt_systemMFL to 0 Set hmd_bus_smSystemOut.hmd_ctr_faultCounter to 0 Set hmd_bus_pdu1SystemOut.hmd_index_systemSPN to 521787 Set hmd_bus_pdu1SystemOut.hmd_index_systemFMI to 31 Set hmd_bus_pdu1SystemOut.hmd_flt_systemMFL to 0 Set hmd_bus_pdu1SystemOut.hmd_ctr_faultCounter to 0 Set hmd_bus_pdu2SystemOut.hmd_index_systemSPN to 521797 Set hmd_bus_pdu2SystemOut.hmd_index_systemFMI to 31 Set hmd_bus_pdu2SystemOut.hmd_flt_systemMFL to 0 Set hmd_bus_pdu2SystemOut.hmd_ctr_faultCounter to 0 Set hmd_bus_intcSystemOut.hmd_index_systemSPN to 521691 Set hmd_bus_intcSystemOut.hmd_index_systemFMI to 31 Set hmd_bus_intcSystemOut.hmd_flt_systemMFL to 0 Set hmd_bus_intcSystemOut.hmd_ctr_faultCounter to 0 Verify Byte2 of dm1MessageFrames is 51 Verify Byte3 of dm1MessageFrames is 245 Verify Byte4 of dm1MessageFrames is 255 Verify Byte5 of dm1MessageFrames is 3 |  | NORMAL | Nom/Nom | Test Case | SSDD-L-24240 |  |  | LLR-MC-49390 LLR-MC-49425 LLR-MC-49443 LLR-MC-49464 LLR-MC-49498 LLR-MC-49556 LLR-MC-49574 LLR-MC-49584 | Check that DM1 message is sent when the failure continues to be active at every sec of the time slot
TXB-HLC-TC_10255 | 4.1.2.48.0-67 |  | At: t Set hmd_bus_dgps1SystemOut.hmd_index_systemSPN to 521523 Set hmd_bus_dgps1SystemOut.hmd_index_systemFMI to 31 Set hmd_bus_dgps1SystemOut.hmd_flt_systemMFL to 0 Set hmd_bus_dgps1SystemOut.hmd_ctr_faultCounter to 0 Set hmd_bus_dgps2SystemOut.hmd_index_systemSPN to 521543 Set hmd_bus_dgps2SystemOut.hmd_index_systemFMI to 31 Set hmd_bus_dgps2SystemOut.hmd_flt_systemMFL to 0 Set hmd_bus_dgps2SystemOut.hmd_ctr_faultCounter to 2 Set hmd_bus_vlFLsystemOut.hmd_index_systemSPN to 521487 Set hmd_bus_vlFLsystemOut.hmd_index_systemFMI to 31 Set hmd_bus_vlFLsystemOut.hmd_flt_systemMFL to 0 Set hmd_bus_vlFLsystemOut.hmd_ctr_faultCounter to 0 Set hmd_bus_vlFRsystemOut.hmd_index_systemSPN to 521477 Set hmd_bus_vlFRsystemOut.hmd_index_systemFMI to 31 Set hmd_bus_vlFRsystemOut.hmd_flt_systemMFL to 0 Set hmd_bus_vlFRsystemOut.hmd_ctr_faultCounter to 0 Set hmd_bus_vlRRsystemOut.hmd_index_systemSPN to 521497 Set hmd_bus_vlRRsystemOut.hmd_index_systemFMI to 31 Set hmd_bus_vlRRsystemOut.hmd_flt_systemMFL to 0 Set hmd_bus_vlRRsystemOut.hmd_ctr_faultCounter to 0 Set hmd_bus_vlRLsystemOut.hmd_index_systemSPN to 521507 Set hmd_bus_vlRLsystemOut.hmd_index_systemFMI to 31 Set hmd_bus_vlRLsystemOut.hmd_flt_systemMFL to 0 Set hmd_bus_vlRLsystemOut.hmd_ctr_faultCounter to 0 Set hmd_bus_acSystemOut.hmd_index_systemSPN to 521656 Set hmd_bus_acSystemOut.hmd_index_systemFMI to 31 Set hmd_bus_acSystemOut.hmd_flt_systemMFL to 0 Set hmd_bus_acSystemOut.hmd_ctr_faultCounter to 0 Set hmd_bus_df1SystemOut.hmd_index_systemSPN to 521570 Set hmd_bus_df1SystemOut.hmd_index_systemFMI to 31 Set hmd_bus_df1SystemOut.hmd_flt_systemMFL to 0 Set hmd_bus_df1SystemOut.hmd_ctr_faultCounter to 0 Set hmd_bus_df2SystemOut.hmd_index_systemSPN to 521580 Set hmd_bus_df2SystemOut.hmd_index_systemFMI to 31 Set hmd_bus_df2SystemOut.hmd_flt_systemMFL to 0 Set hmd_bus_df2SystemOut.hmd_ctr_faultCounter to 0 Set hmd_bus_dpFsystemOut.hmd_index_systemSPN to 521590 Set hmd_bus_dpFsystemOut.hmd_index_systemFMI to 31 Set hmd_bus_dpFsystemOut.hmd_flt_systemMFL to 0 Set hmd_bus_dpFsystemOut.hmd_ctr_faultCounter to 0 Set hmd_bus_dpRsystemOut.hmd_index_systemSPN to 521600 Set hmd_bus_dpRsystemOut.hmd_index_systemFMI to 31 Set hmd_bus_dpRsystemOut.hmd_flt_systemMFL to 0 Set hmd_bus_dpRsystemOut.hmd_ctr_faultCounter to 0 Set hmd_bus_dpAsystemOut.hmd_index_systemSPN to 521610 Set hmd_bus_dpAsystemOut.hmd_index_systemFMI to 31 Set hmd_bus_dpAsystemOut.hmd_flt_systemMFL to 0 Set hmd_bus_dpAsystemOut.hmd_ctr_faultCounter to 0 Set hmd_bus_dpvSystemOut.hmd_index_systemSPN to 521562 Set hmd_bus_dpvSystemOut.hmd_index_systemFMI to 31 Set hmd_bus_dpvSystemOut.hmd_flt_systemMFL to 0 Set hmd_bus_dpvSystemOut.hmd_ctr_faultCounter to 0 Set hmd_bus_tas1SystemOut.hmd_index_systemSPN to 521770 Set hmd_bus_tas1SystemOut.hmd_index_systemFMI to 31 Set hmd_bus_tas1SystemOut.hmd_flt_systemMFL to 0 Set hmd_bus_tas1SystemOut.hmd_ctr_faultCounter to 0 Set hmd_bus_tas2SystemOut.hmd_index_systemSPN to 521771 Set hmd_bus_tas2SystemOut.hmd_index_systemFMI to 31 Set hmd_bus_tas2SystemOut.hmd_flt_systemMFL to 0 Set hmd_bus_tas2SystemOut.hmd_ctr_faultCounter to 0 Set hmd_bus_smSystemOut.hmd_index_systemSPN to 521720 Set hmd_bus_smSystemOut.hmd_index_systemFMI to 31 Set hmd_bus_smSystemOut.hmd_flt_systemMFL to 0 Set hmd_bus_smSystemOut.hmd_ctr_faultCounter to 0 Set hmd_bus_pdu1SystemOut.hmd_index_systemSPN to 521787 Set hmd_bus_pdu1SystemOut.hmd_index_systemFMI to 31 Set hmd_bus_pdu1SystemOut.hmd_flt_systemMFL to 0 Set hmd_bus_pdu1SystemOut.hmd_ctr_faultCounter to 0 Set hmd_bus_pdu2SystemOut.hmd_index_systemSPN to 521797 Set hmd_bus_pdu2SystemOut.hmd_index_systemFMI to 31 Set hmd_bus_pdu2SystemOut.hmd_flt_systemMFL to 0 Set hmd_bus_pdu2SystemOut.hmd_ctr_faultCounter to 0 Set hmd_bus_intcSystemOut.hmd_index_systemSPN to 521691 Set hmd_bus_intcSystemOut.hmd_index_systemFMI to 31 Set hmd_bus_intcSystemOut.hmd_flt_systemMFL to 0 Set hmd_bus_intcSystemOut.hmd_ctr_faultCounter to 0 Verify Byte2 of dm1MessageFrames is 71 Verify Byte3 of dm1MessageFrames is 245 Verify Byte4 of dm1MessageFrames is 255 Verify Byte5 of dm1MessageFrames is 2 At: t+1 Set hmd_bus_dgps1SystemOut.hmd_index_systemSPN to 521523 Set hmd_bus_dgps1SystemOut.hmd_index_systemFMI to 31 Set hmd_bus_dgps1SystemOut.hmd_flt_systemMFL to 0 Set hmd_bus_dgps1SystemOut.hmd_ctr_faultCounter to 0 Set hmd_bus_dgps2SystemOut.hmd_index_systemSPN to 521543 Set hmd_bus_dgps2SystemOut.hmd_index_systemFMI to 31 Set hmd_bus_dgps2SystemOut.hmd_flt_systemMFL to 1 Set hmd_bus_dgps2SystemOut.hmd_ctr_faultCounter to 2 Set hmd_bus_vlFLsystemOut.hmd_index_systemSPN to 521487 Set hmd_bus_vlFLsystemOut.hmd_index_systemFMI to 31 Set hmd_bus_vlFLsystemOut.hmd_flt_systemMFL to 0 Set hmd_bus_vlFLsystemOut.hmd_ctr_faultCounter to 0 Set hmd_bus_vlFRsystemOut.hmd_index_systemSPN to 521477 Set hmd_bus_vlFRsystemOut.hmd_index_systemFMI to 31 Set hmd_bus_vlFRsystemOut.hmd_flt_systemMFL to 0 Set hmd_bus_vlFRsystemOut.hmd_ctr_faultCounter to 0 Set hmd_bus_vlRRsystemOut.hmd_index_systemSPN to 521497 Set hmd_bus_vlRRsystemOut.hmd_index_systemFMI to 31 Set hmd_bus_vlRRsystemOut.hmd_flt_systemMFL to 0 Set hmd_bus_vlRRsystemOut.hmd_ctr_faultCounter to 0 Set hmd_bus_vlRLsystemOut.hmd_index_systemSPN to 521507 Set hmd_bus_vlRLsystemOut.hmd_index_systemFMI to 31 Set hmd_bus_vlRLsystemOut.hmd_flt_systemMFL to 0 Set hmd_bus_vlRLsystemOut.hmd_ctr_faultCounter to 0 Set hmd_bus_acSystemOut.hmd_index_systemSPN to 521656 Set hmd_bus_acSystemOut.hmd_index_systemFMI to 31 Set hmd_bus_acSystemOut.hmd_flt_systemMFL to 0 Set hmd_bus_acSystemOut.hmd_ctr_faultCounter to 0 Set hmd_bus_df1SystemOut.hmd_index_systemSPN to 521570 Set hmd_bus_df1SystemOut.hmd_index_systemFMI to 31 Set hmd_bus_df1SystemOut.hmd_flt_systemMFL to 0 Set hmd_bus_df1SystemOut.hmd_ctr_faultCounter to 0 Set hmd_bus_df2SystemOut.hmd_index_systemSPN to 521580 Set hmd_bus_df2SystemOut.hmd_index_systemFMI to 31 Set hmd_bus_df2SystemOut.hmd_flt_systemMFL to 0 Set hmd_bus_df2SystemOut.hmd_ctr_faultCounter to 0 Set hmd_bus_dpFsystemOut.hmd_index_systemSPN to 521590 Set hmd_bus_dpFsystemOut.hmd_index_systemFMI to 31 Set hmd_bus_dpFsystemOut.hmd_flt_systemMFL to 0 Set hmd_bus_dpFsystemOut.hmd_ctr_faultCounter to 0 Set hmd_bus_dpRsystemOut.hmd_index_systemSPN to 521600 Set hmd_bus_dpRsystemOut.hmd_index_systemFMI to 31 Set hmd_bus_dpRsystemOut.hmd_flt_systemMFL to 0 Set hmd_bus_dpRsystemOut.hmd_ctr_faultCounter to 0 Set hmd_bus_dpAsystemOut.hmd_index_systemSPN to 521610 Set hmd_bus_dpAsystemOut.hmd_index_systemFMI to 31 Set hmd_bus_dpAsystemOut.hmd_flt_systemMFL to 0 Set hmd_bus_dpAsystemOut.hmd_ctr_faultCounter to 0 Set hmd_bus_dpvSystemOut.hmd_index_systemSPN to 521562 Set hmd_bus_dpvSystemOut.hmd_index_systemFMI to 31 Set hmd_bus_dpvSystemOut.hmd_flt_systemMFL to 0 Set hmd_bus_dpvSystemOut.hmd_ctr_faultCounter to 0 Set hmd_bus_tas1SystemOut.hmd_index_systemSPN to 521770 Set hmd_bus_tas1SystemOut.hmd_index_systemFMI to 31 Set hmd_bus_tas1SystemOut.hmd_flt_systemMFL to 0 Set hmd_bus_tas1SystemOut.hmd_ctr_faultCounter to 0 Set hmd_bus_tas2SystemOut.hmd_index_systemSPN to 521771 Set hmd_bus_tas2SystemOut.hmd_index_systemFMI to 31 Set hmd_bus_tas2SystemOut.hmd_flt_systemMFL to 0 Set hmd_bus_tas2SystemOut.hmd_ctr_faultCounter to 0 Set hmd_bus_smSystemOut.hmd_index_systemSPN to 521720 Set hmd_bus_smSystemOut.hmd_index_systemFMI to 31 Set hmd_bus_smSystemOut.hmd_flt_systemMFL to 0 Set hmd_bus_smSystemOut.hmd_ctr_faultCounter to 0 Set hmd_bus_pdu1SystemOut.hmd_index_systemSPN to 521787 Set hmd_bus_pdu1SystemOut.hmd_index_systemFMI to 31 Set hmd_bus_pdu1SystemOut.hmd_flt_systemMFL to 0 Set hmd_bus_pdu1SystemOut.hmd_ctr_faultCounter to 0 Set hmd_bus_pdu2SystemOut.hmd_index_systemSPN to 521797 Set hmd_bus_pdu2SystemOut.hmd_index_systemFMI to 31 Set hmd_bus_pdu2SystemOut.hmd_flt_systemMFL to 0 Set hmd_bus_pdu2SystemOut.hmd_ctr_faultCounter to 0 Set hmd_bus_intcSystemOut.hmd_index_systemSPN to 521691 Set hmd_bus_intcSystemOut.hmd_index_systemFMI to 31 Set hmd_bus_intcSystemOut.hmd_flt_systemMFL to 0 Set hmd_bus_intcSystemOut.hmd_ctr_faultCounter to 0 Verify Byte2 of dm1MessageFrames is 0 Verify Byte3 of dm1MessageFrames is 0 Verify Byte4 of dm1MessageFrames is 0 Verify Byte5 of dm1MessageFrames is 0 |  | NORMAL | Nom/Nom | Test Case | SSDD-L-24240 |  |  | LLR-MC-49390 LLR-MC-49425 LLR-MC-49443 LLR-MC-49464 LLR-MC-49498 LLR-MC-49556 LLR-MC-49574 LLR-MC-49584 | Assume the failure had appeared in previous cycle. Failure changes it state to inactive. Verify that the DM1 message is sent by setting SPN,FMI, OC to '0 ' value.
TXB-HLC-TC_10256 | 4.1.2.48.0-68 |  | At: t Set hmd_bus_dgps1SystemOut.hmd_index_systemSPN to 521523 Set hmd_bus_dgps1SystemOut.hmd_index_systemFMI to 31 Set hmd_bus_dgps1SystemOut.hmd_flt_systemMFL to 0 Set hmd_bus_dgps1SystemOut.hmd_ctr_faultCounter to 0 Set hmd_bus_dgps2SystemOut.hmd_index_systemSPN to 521543 Set hmd_bus_dgps2SystemOut.hmd_index_systemFMI to 31 Set hmd_bus_dgps2SystemOut.hmd_flt_systemMFL to 0 Set hmd_bus_dgps2SystemOut.hmd_ctr_faultCounter to 0 Set hmd_bus_vlFLsystemOut.hmd_index_systemSPN to 521487 Set hmd_bus_vlFLsystemOut.hmd_index_systemFMI to 31 Set hmd_bus_vlFLsystemOut.hmd_flt_systemMFL to 0 Set hmd_bus_vlFLsystemOut.hmd_ctr_faultCounter to 0 Set hmd_bus_vlFRsystemOut.hmd_index_systemSPN to 521477 Set hmd_bus_vlFRsystemOut.hmd_index_systemFMI to 31 Set hmd_bus_vlFRsystemOut.hmd_flt_systemMFL to 0 Set hmd_bus_vlFRsystemOut.hmd_ctr_faultCounter to 0 Set hmd_bus_vlRRsystemOut.hmd_index_systemSPN to 521497 Set hmd_bus_vlRRsystemOut.hmd_index_systemFMI to 31 Set hmd_bus_vlRRsystemOut.hmd_flt_systemMFL to 0 Set hmd_bus_vlRRsystemOut.hmd_ctr_faultCounter to 0 Set hmd_bus_vlRLsystemOut.hmd_index_systemSPN to 521507 Set hmd_bus_vlRLsystemOut.hmd_index_systemFMI to 31 Set hmd_bus_vlRLsystemOut.hmd_flt_systemMFL to 0 Set hmd_bus_vlRLsystemOut.hmd_ctr_faultCounter to 0 Set hmd_bus_acSystemOut.hmd_index_systemSPN to 521656 Set hmd_bus_acSystemOut.hmd_index_systemFMI to 31 Set hmd_bus_acSystemOut.hmd_flt_systemMFL to 0 Set hmd_bus_acSystemOut.hmd_ctr_faultCounter to 0 Set hmd_bus_df1SystemOut.hmd_index_systemSPN to 521570 Set hmd_bus_df1SystemOut.hmd_index_systemFMI to 31 Set hmd_bus_df1SystemOut.hmd_flt_systemMFL to 0 Set hmd_bus_df1SystemOut.hmd_ctr_faultCounter to 0 Set hmd_bus_df2SystemOut.hmd_index_systemSPN to 521580 Set hmd_bus_df2SystemOut.hmd_index_systemFMI to 31 Set hmd_bus_df2SystemOut.hmd_flt_systemMFL to 0 Set hmd_bus_df2SystemOut.hmd_ctr_faultCounter to 0 Set hmd_bus_dpFsystemOut.hmd_index_systemSPN to 521590 Set hmd_bus_dpFsystemOut.hmd_index_systemFMI to 31 Set hmd_bus_dpFsystemOut.hmd_flt_systemMFL to 0 Set hmd_bus_dpFsystemOut.hmd_ctr_faultCounter to 0 Set hmd_bus_dpRsystemOut.hmd_index_systemSPN to 521600 Set hmd_bus_dpRsystemOut.hmd_index_systemFMI to 31 Set hmd_bus_dpRsystemOut.hmd_flt_systemMFL to 0 Set hmd_bus_dpRsystemOut.hmd_ctr_faultCounter to 0 Set hmd_bus_dpAsystemOut.hmd_index_systemSPN to 521610 Set hmd_bus_dpAsystemOut.hmd_index_systemFMI to 31 Set hmd_bus_dpAsystemOut.hmd_flt_systemMFL to 0 Set hmd_bus_dpAsystemOut.hmd_ctr_faultCounter to 0 Set hmd_bus_dpvSystemOut.hmd_index_systemSPN to 521562 Set hmd_bus_dpvSystemOut.hmd_index_systemFMI to 31 Set hmd_bus_dpvSystemOut.hmd_flt_systemMFL to 0 Set hmd_bus_dpvSystemOut.hmd_ctr_faultCounter to 0 Set hmd_bus_tas1SystemOut.hmd_index_systemSPN to 521770 Set hmd_bus_tas1SystemOut.hmd_index_systemFMI to 31 Set hmd_bus_tas1SystemOut.hmd_flt_systemMFL to 0 Set hmd_bus_tas1SystemOut.hmd_ctr_faultCounter to 0 Set hmd_bus_tas2SystemOut.hmd_index_systemSPN to 521771 Set hmd_bus_tas2SystemOut.hmd_index_systemFMI to 31 Set hmd_bus_tas2SystemOut.hmd_flt_systemMFL to 0 Set hmd_bus_tas2SystemOut.hmd_ctr_faultCounter to 0 Set hmd_bus_smSystemOut.hmd_index_systemSPN to 521720 Set hmd_bus_smSystemOut.hmd_index_systemFMI to 31 Set hmd_bus_smSystemOut.hmd_flt_systemMFL to 0 Set hmd_bus_smSystemOut.hmd_ctr_faultCounter to 0 Set hmd_bus_pdu1SystemOut.hmd_index_systemSPN to 521787 Set hmd_bus_pdu1SystemOut.hmd_index_systemFMI to 31 Set hmd_bus_pdu1SystemOut.hmd_flt_systemMFL to 0 Set hmd_bus_pdu1SystemOut.hmd_ctr_faultCounter to 0 Set hmd_bus_pdu2SystemOut.hmd_index_systemSPN to 521797 Set hmd_bus_pdu2SystemOut.hmd_index_systemFMI to 31 Set hmd_bus_pdu2SystemOut.hmd_flt_systemMFL to 0 Set hmd_bus_pdu2SystemOut.hmd_ctr_faultCounter to 0 Set hmd_bus_intcSystemOut.hmd_index_systemSPN to 521691 Set hmd_bus_intcSystemOut.hmd_index_systemFMI to 31 Set hmd_bus_intcSystemOut.hmd_flt_systemMFL to 0 Set hmd_bus_intcSystemOut.hmd_ctr_faultCounter to 0 Verify Byte2 of dm1MessageFrames is Not updated Verify Byte3 of dm1MessageFrames is Not updated Verify Byte4 of dm1MessageFrames is Not updated Verify Byte5 of dm1MessageFrames is Not updated At: t+1 Set hmd_bus_dgps1SystemOut.hmd_index_systemSPN to 521523 Set hmd_bus_dgps1SystemOut.hmd_index_systemFMI to 31 Set hmd_bus_dgps1SystemOut.hmd_flt_systemMFL to 0 Set hmd_bus_dgps1SystemOut.hmd_ctr_faultCounter to 0 Set hmd_bus_dgps2SystemOut.hmd_index_systemSPN to 521543 Set hmd_bus_dgps2SystemOut.hmd_index_systemFMI to 31 Set hmd_bus_dgps2SystemOut.hmd_flt_systemMFL to 1 Set hmd_bus_dgps2SystemOut.hmd_ctr_faultCounter to 1 Set hmd_bus_vlFLsystemOut.hmd_index_systemSPN to 521487 Set hmd_bus_vlFLsystemOut.hmd_index_systemFMI to 31 Set hmd_bus_vlFLsystemOut.hmd_flt_systemMFL to 0 Set hmd_bus_vlFLsystemOut.hmd_ctr_faultCounter to 0 Set hmd_bus_vlFRsystemOut.hmd_index_systemSPN to 521477 Set hmd_bus_vlFRsystemOut.hmd_index_systemFMI to 31 Set hmd_bus_vlFRsystemOut.hmd_flt_systemMFL to 0 Set hmd_bus_vlFRsystemOut.hmd_ctr_faultCounter to 0 Set hmd_bus_vlRRsystemOut.hmd_index_systemSPN to 521497 Set hmd_bus_vlRRsystemOut.hmd_index_systemFMI to 31 Set hmd_bus_vlRRsystemOut.hmd_flt_systemMFL to 0 Set hmd_bus_vlRRsystemOut.hmd_ctr_faultCounter to 0 Set hmd_bus_vlRLsystemOut.hmd_index_systemSPN to 521507 Set hmd_bus_vlRLsystemOut.hmd_index_systemFMI to 31 Set hmd_bus_vlRLsystemOut.hmd_flt_systemMFL to 0 Set hmd_bus_vlRLsystemOut.hmd_ctr_faultCounter to 0 Set hmd_bus_acSystemOut.hmd_index_systemSPN to 521656 Set hmd_bus_acSystemOut.hmd_index_systemFMI to 31 Set hmd_bus_acSystemOut.hmd_flt_systemMFL to 0 Set hmd_bus_acSystemOut.hmd_ctr_faultCounter to 0 Set hmd_bus_df1SystemOut.hmd_index_systemSPN to 521570 Set hmd_bus_df1SystemOut.hmd_index_systemFMI to 31 Set hmd_bus_df1SystemOut.hmd_flt_systemMFL to 0 Set hmd_bus_df1SystemOut.hmd_ctr_faultCounter to 0 Set hmd_bus_df2SystemOut.hmd_index_systemSPN to 521580 Set hmd_bus_df2SystemOut.hmd_index_systemFMI to 31 Set hmd_bus_df2SystemOut.hmd_flt_systemMFL to 0 Set hmd_bus_df2SystemOut.hmd_ctr_faultCounter to 0 Set hmd_bus_dpFsystemOut.hmd_index_systemSPN to 521590 Set hmd_bus_dpFsystemOut.hmd_index_systemFMI to 31 Set hmd_bus_dpFsystemOut.hmd_flt_systemMFL to 0 Set hmd_bus_dpFsystemOut.hmd_ctr_faultCounter to 0 Set hmd_bus_dpRsystemOut.hmd_index_systemSPN to 521600 Set hmd_bus_dpRsystemOut.hmd_index_systemFMI to 31 Set hmd_bus_dpRsystemOut.hmd_flt_systemMFL to 0 Set hmd_bus_dpRsystemOut.hmd_ctr_faultCounter to 0 Set hmd_bus_dpAsystemOut.hmd_index_systemSPN to 521610 Set hmd_bus_dpAsystemOut.hmd_index_systemFMI to 31 Set hmd_bus_dpAsystemOut.hmd_flt_systemMFL to 0 Set hmd_bus_dpAsystemOut.hmd_ctr_faultCounter to 0 Set hmd_bus_dpvSystemOut.hmd_index_systemSPN to 521562 Set hmd_bus_dpvSystemOut.hmd_index_systemFMI to 31 Set hmd_bus_dpvSystemOut.hmd_flt_systemMFL to 0 Set hmd_bus_dpvSystemOut.hmd_ctr_faultCounter to 0 Set hmd_bus_tas1SystemOut.hmd_index_systemSPN to 521770 Set hmd_bus_tas1SystemOut.hmd_index_systemFMI to 31 Set hmd_bus_tas1SystemOut.hmd_flt_systemMFL to 0 Set hmd_bus_tas1SystemOut.hmd_ctr_faultCounter to 0 Set hmd_bus_tas2SystemOut.hmd_index_systemSPN to 521771 Set hmd_bus_tas2SystemOut.hmd_index_systemFMI to 31 Set hmd_bus_tas2SystemOut.hmd_flt_systemMFL to 0 Set hmd_bus_tas2SystemOut.hmd_ctr_faultCounter to 0 Set hmd_bus_smSystemOut.hmd_index_systemSPN to 521720 Set hmd_bus_smSystemOut.hmd_index_systemFMI to 31 Set hmd_bus_smSystemOut.hmd_flt_systemMFL to 0 Set hmd_bus_smSystemOut.hmd_ctr_faultCounter to 0 Set hmd_bus_pdu1SystemOut.hmd_index_systemSPN to 521787 Set hmd_bus_pdu1SystemOut.hmd_index_systemFMI to 31 Set hmd_bus_pdu1SystemOut.hmd_flt_systemMFL to 0 Set hmd_bus_pdu1SystemOut.hmd_ctr_faultCounter to 0 Set hmd_bus_pdu2SystemOut.hmd_index_systemSPN to 521797 Set hmd_bus_pdu2SystemOut.hmd_index_systemFMI to 31 Set hmd_bus_pdu2SystemOut.hmd_flt_systemMFL to 0 Set hmd_bus_pdu2SystemOut.hmd_ctr_faultCounter to 0 Set hmd_bus_intcSystemOut.hmd_index_systemSPN to 521691 Set hmd_bus_intcSystemOut.hmd_index_systemFMI to 31 Set hmd_bus_intcSystemOut.hmd_flt_systemMFL to 0 Set hmd_bus_intcSystemOut.hmd_ctr_faultCounter to 0 Verify Byte2 of dm1MessageFrames is 71 Verify Byte3 of dm1MessageFrames is 245 Verify Byte4 of dm1MessageFrames is 255 Verify Byte5 of dm1MessageFrames is 1 At: t+2 Set hmd_bus_dgps1SystemOut.hmd_index_systemSPN to 521523 Set hmd_bus_dgps1SystemOut.hmd_index_systemFMI to 31 Set hmd_bus_dgps1SystemOut.hmd_flt_systemMFL to 0 Set hmd_bus_dgps1SystemOut.hmd_ctr_faultCounter to 0 Set hmd_bus_dgps2SystemOut.hmd_index_systemSPN to 521543 Set hmd_bus_dgps2SystemOut.hmd_index_systemFMI to 31 Set hmd_bus_dgps2SystemOut.hmd_flt_systemMFL to 0 Set hmd_bus_dgps2SystemOut.hmd_ctr_faultCounter to 1 Set hmd_bus_vlFLsystemOut.hmd_index_systemSPN to 521487 Set hmd_bus_vlFLsystemOut.hmd_index_systemFMI to 31 Set hmd_bus_vlFLsystemOut.hmd_flt_systemMFL to 0 Set hmd_bus_vlFLsystemOut.hmd_ctr_faultCounter to 0 Set hmd_bus_vlFRsystemOut.hmd_index_systemSPN to 521477 Set hmd_bus_vlFRsystemOut.hmd_index_systemFMI to 31 Set hmd_bus_vlFRsystemOut.hmd_flt_systemMFL to 0 Set hmd_bus_vlFRsystemOut.hmd_ctr_faultCounter to 0 Set hmd_bus_vlRRsystemOut.hmd_index_systemSPN to 521497 Set hmd_bus_vlRRsystemOut.hmd_index_systemFMI to 31 Set hmd_bus_vlRRsystemOut.hmd_flt_systemMFL to 0 Set hmd_bus_vlRRsystemOut.hmd_ctr_faultCounter to 0 Set hmd_bus_vlRLsystemOut.hmd_index_systemSPN to 521507 Set hmd_bus_vlRLsystemOut.hmd_index_systemFMI to 31 Set hmd_bus_vlRLsystemOut.hmd_flt_systemMFL to 0 Set hmd_bus_vlRLsystemOut.hmd_ctr_faultCounter to 0 Set hmd_bus_acSystemOut.hmd_index_systemSPN to 521656 Set hmd_bus_acSystemOut.hmd_index_systemFMI to 31 Set hmd_bus_acSystemOut.hmd_flt_systemMFL to 0 Set hmd_bus_acSystemOut.hmd_ctr_faultCounter to 0 Set hmd_bus_df1SystemOut.hmd_index_systemSPN to 521570 Set hmd_bus_df1SystemOut.hmd_index_systemFMI to 31 Set hmd_bus_df1SystemOut.hmd_flt_systemMFL to 0 Set hmd_bus_df1SystemOut.hmd_ctr_faultCounter to 0 Set hmd_bus_df2SystemOut.hmd_index_systemSPN to 521580 Set hmd_bus_df2SystemOut.hmd_index_systemFMI to 31 Set hmd_bus_df2SystemOut.hmd_flt_systemMFL to 0 Set hmd_bus_df2SystemOut.hmd_ctr_faultCounter to 0 Set hmd_bus_dpFsystemOut.hmd_index_systemSPN to 521590 Set hmd_bus_dpFsystemOut.hmd_index_systemFMI to 31 Set hmd_bus_dpFsystemOut.hmd_flt_systemMFL to 0 Set hmd_bus_dpFsystemOut.hmd_ctr_faultCounter to 0 Set hmd_bus_dpRsystemOut.hmd_index_systemSPN to 521600 Set hmd_bus_dpRsystemOut.hmd_index_systemFMI to 31 Set hmd_bus_dpRsystemOut.hmd_flt_systemMFL to 0 Set hmd_bus_dpRsystemOut.hmd_ctr_faultCounter to 0 Set hmd_bus_dpAsystemOut.hmd_index_systemSPN to 521610 Set hmd_bus_dpAsystemOut.hmd_index_systemFMI to 31 Set hmd_bus_dpAsystemOut.hmd_flt_systemMFL to 0 Set hmd_bus_dpAsystemOut.hmd_ctr_faultCounter to 0 Set hmd_bus_dpvSystemOut.hmd_index_systemSPN to 521562 Set hmd_bus_dpvSystemOut.hmd_index_systemFMI to 31 Set hmd_bus_dpvSystemOut.hmd_flt_systemMFL to 0 Set hmd_bus_dpvSystemOut.hmd_ctr_faultCounter to 0 Set hmd_bus_tas1SystemOut.hmd_index_systemSPN to 521770 Set hmd_bus_tas1SystemOut.hmd_index_systemFMI to 31 Set hmd_bus_tas1SystemOut.hmd_flt_systemMFL to 0 Set hmd_bus_tas1SystemOut.hmd_ctr_faultCounter to 0 Set hmd_bus_tas2SystemOut.hmd_index_systemSPN to 521771 Set hmd_bus_tas2SystemOut.hmd_index_systemFMI to 31 Set hmd_bus_tas2SystemOut.hmd_flt_systemMFL to 0 Set hmd_bus_tas2SystemOut.hmd_ctr_faultCounter to 0 Set hmd_bus_smSystemOut.hmd_index_systemSPN to 521720 Set hmd_bus_smSystemOut.hmd_index_systemFMI to 31 Set hmd_bus_smSystemOut.hmd_flt_systemMFL to 0 Set hmd_bus_smSystemOut.hmd_ctr_faultCounter to 0 Set hmd_bus_pdu1SystemOut.hmd_index_systemSPN to 521787 Set hmd_bus_pdu1SystemOut.hmd_index_systemFMI to 31 Set hmd_bus_pdu1SystemOut.hmd_flt_systemMFL to 0 Set hmd_bus_pdu1SystemOut.hmd_ctr_faultCounter to 0 Set hmd_bus_pdu2SystemOut.hmd_index_systemSPN to 521797 Set hmd_bus_pdu2SystemOut.hmd_index_systemFMI to 31 Set hmd_bus_pdu2SystemOut.hmd_flt_systemMFL to 0 Set hmd_bus_pdu2SystemOut.hmd_ctr_faultCounter to 0 Set hmd_bus_intcSystemOut.hmd_index_systemSPN to 521691 Set hmd_bus_intcSystemOut.hmd_index_systemFMI to 31 Set hmd_bus_intcSystemOut.hmd_flt_systemMFL to 0 Set hmd_bus_intcSystemOut.hmd_ctr_faultCounter to 0 Verify Byte2 of dm1MessageFrames is 71 Verify Byte3 of dm1MessageFrames is 245 Verify Byte4 of dm1MessageFrames is 255 Verify Byte5 of dm1MessageFrames is 1 At: t+20 Set hmd_bus_dgps1SystemOut.hmd_index_systemSPN to 521523 Set hmd_bus_dgps1SystemOut.hmd_index_systemFMI to 31 Set hmd_bus_dgps1SystemOut.hmd_flt_systemMFL to 0 Set hmd_bus_dgps1SystemOut.hmd_ctr_faultCounter to 0 Set hmd_bus_dgps2SystemOut.hmd_index_systemSPN to 521543 Set hmd_bus_dgps2SystemOut.hmd_index_systemFMI to 31 Set hmd_bus_dgps2SystemOut.hmd_flt_systemMFL to 1 Set hmd_bus_dgps2SystemOut.hmd_ctr_faultCounter to 2 Set hmd_bus_vlFLsystemOut.hmd_index_systemSPN to 521487 Set hmd_bus_vlFLsystemOut.hmd_index_systemFMI to 31 Set hmd_bus_vlFLsystemOut.hmd_flt_systemMFL to 0 Set hmd_bus_vlFLsystemOut.hmd_ctr_faultCounter to 0 Set hmd_bus_vlFRsystemOut.hmd_index_systemSPN to 521477 Set hmd_bus_vlFRsystemOut.hmd_index_systemFMI to 31 Set hmd_bus_vlFRsystemOut.hmd_flt_systemMFL to 0 Set hmd_bus_vlFRsystemOut.hmd_ctr_faultCounter to 0 Set hmd_bus_vlRRsystemOut.hmd_index_systemSPN to 521497 Set hmd_bus_vlRRsystemOut.hmd_index_systemFMI to 31 Set hmd_bus_vlRRsystemOut.hmd_flt_systemMFL to 0 Set hmd_bus_vlRRsystemOut.hmd_ctr_faultCounter to 0 Set hmd_bus_vlRLsystemOut.hmd_index_systemSPN to 521507 Set hmd_bus_vlRLsystemOut.hmd_index_systemFMI to 31 Set hmd_bus_vlRLsystemOut.hmd_flt_systemMFL to 0 Set hmd_bus_vlRLsystemOut.hmd_ctr_faultCounter to 0 Set hmd_bus_acSystemOut.hmd_index_systemSPN to 521656 Set hmd_bus_acSystemOut.hmd_index_systemFMI to 31 Set hmd_bus_acSystemOut.hmd_flt_systemMFL to 0 Set hmd_bus_acSystemOut.hmd_ctr_faultCounter to 0 Set hmd_bus_df1SystemOut.hmd_index_systemSPN to 521570 Set hmd_bus_df1SystemOut.hmd_index_systemFMI to 31 Set hmd_bus_df1SystemOut.hmd_flt_systemMFL to 0 Set hmd_bus_df1SystemOut.hmd_ctr_faultCounter to 0 Set hmd_bus_df2SystemOut.hmd_index_systemSPN to 521580 Set hmd_bus_df2SystemOut.hmd_index_systemFMI to 31 Set hmd_bus_df2SystemOut.hmd_flt_systemMFL to 0 Set hmd_bus_df2SystemOut.hmd_ctr_faultCounter to 0 Set hmd_bus_dpFsystemOut.hmd_index_systemSPN to 521590 Set hmd_bus_dpFsystemOut.hmd_index_systemFMI to 31 Set hmd_bus_dpFsystemOut.hmd_flt_systemMFL to 0 Set hmd_bus_dpFsystemOut.hmd_ctr_faultCounter to 0 Set hmd_bus_dpRsystemOut.hmd_index_systemSPN to 521600 Set hmd_bus_dpRsystemOut.hmd_index_systemFMI to 31 Set hmd_bus_dpRsystemOut.hmd_flt_systemMFL to 0 Set hmd_bus_dpRsystemOut.hmd_ctr_faultCounter to 0 Set hmd_bus_dpAsystemOut.hmd_index_systemSPN to 521610 Set hmd_bus_dpAsystemOut.hmd_index_systemFMI to 31 Set hmd_bus_dpAsystemOut.hmd_flt_systemMFL to 0 Set hmd_bus_dpAsystemOut.hmd_ctr_faultCounter to 0 Set hmd_bus_dpvSystemOut.hmd_index_systemSPN to 521562 Set hmd_bus_dpvSystemOut.hmd_index_systemFMI to 31 Set hmd_bus_dpvSystemOut.hmd_flt_systemMFL to 0 Set hmd_bus_dpvSystemOut.hmd_ctr_faultCounter to 0 Set hmd_bus_tas1SystemOut.hmd_index_systemSPN to 521770 Set hmd_bus_tas1SystemOut.hmd_index_systemFMI to 31 Set hmd_bus_tas1SystemOut.hmd_flt_systemMFL to 0 Set hmd_bus_tas1SystemOut.hmd_ctr_faultCounter to 0 Set hmd_bus_tas2SystemOut.hmd_index_systemSPN to 521771 Set hmd_bus_tas2SystemOut.hmd_index_systemFMI to 31 Set hmd_bus_tas2SystemOut.hmd_flt_systemMFL to 0 Set hmd_bus_tas2SystemOut.hmd_ctr_faultCounter to 0 Set hmd_bus_smSystemOut.hmd_index_systemSPN to 521720 Set hmd_bus_smSystemOut.hmd_index_systemFMI to 31 Set hmd_bus_smSystemOut.hmd_flt_systemMFL to 0 Set hmd_bus_smSystemOut.hmd_ctr_faultCounter to 0 Set hmd_bus_pdu1SystemOut.hmd_index_systemSPN to 521787 Set hmd_bus_pdu1SystemOut.hmd_index_systemFMI to 31 Set hmd_bus_pdu1SystemOut.hmd_flt_systemMFL to 0 Set hmd_bus_pdu1SystemOut.hmd_ctr_faultCounter to 0 Set hmd_bus_pdu2SystemOut.hmd_index_systemSPN to 521797 Set hmd_bus_pdu2SystemOut.hmd_index_systemFMI to 31 Set hmd_bus_pdu2SystemOut.hmd_flt_systemMFL to 0 Set hmd_bus_pdu2SystemOut.hmd_ctr_faultCounter to 0 Set hmd_bus_intcSystemOut.hmd_index_systemSPN to 521691 Set hmd_bus_intcSystemOut.hmd_index_systemFMI to 31 Set hmd_bus_intcSystemOut.hmd_flt_systemMFL to 0 Set hmd_bus_intcSystemOut.hmd_ctr_faultCounter to 0 Verify Byte2 of dm1MessageFrames is 71 Verify Byte3 of dm1MessageFrames is 245 Verify Byte4 of dm1MessageFrames is 255 Verify Byte5 of dm1MessageFrames is 2 At: t+40 Set hmd_bus_dgps1SystemOut.hmd_index_systemSPN to 521523 Set hmd_bus_dgps1SystemOut.hmd_index_systemFMI to 31 Set hmd_bus_dgps1SystemOut.hmd_flt_systemMFL to 0 Set hmd_bus_dgps1SystemOut.hmd_ctr_faultCounter to 0 Set hmd_bus_dgps2SystemOut.hmd_index_systemSPN to 521543 Set hmd_bus_dgps2SystemOut.hmd_index_systemFMI to 31 Set hmd_bus_dgps2SystemOut.hmd_flt_systemMFL to 1 Set hmd_bus_dgps2SystemOut.hmd_ctr_faultCounter to 3 Set hmd_bus_vlFLsystemOut.hmd_index_systemSPN to 521487 Set hmd_bus_vlFLsystemOut.hmd_index_systemFMI to 31 Set hmd_bus_vlFLsystemOut.hmd_flt_systemMFL to 0 Set hmd_bus_vlFLsystemOut.hmd_ctr_faultCounter to 0 Set hmd_bus_vlFRsystemOut.hmd_index_systemSPN to 521477 Set hmd_bus_vlFRsystemOut.hmd_index_systemFMI to 31 Set hmd_bus_vlFRsystemOut.hmd_flt_systemMFL to 0 Set hmd_bus_vlFRsystemOut.hmd_ctr_faultCounter to 0 Set hmd_bus_vlRRsystemOut.hmd_index_systemSPN to 521497 Set hmd_bus_vlRRsystemOut.hmd_index_systemFMI to 31 Set hmd_bus_vlRRsystemOut.hmd_flt_systemMFL to 0 Set hmd_bus_vlRRsystemOut.hmd_ctr_faultCounter to 0 Set hmd_bus_vlRLsystemOut.hmd_index_systemSPN to 521507 Set hmd_bus_vlRLsystemOut.hmd_index_systemFMI to 31 Set hmd_bus_vlRLsystemOut.hmd_flt_systemMFL to 0 Set hmd_bus_vlRLsystemOut.hmd_ctr_faultCounter to 0 Set hmd_bus_acSystemOut.hmd_index_systemSPN to 521656 Set hmd_bus_acSystemOut.hmd_index_systemFMI to 31 Set hmd_bus_acSystemOut.hmd_flt_systemMFL to 0 Set hmd_bus_acSystemOut.hmd_ctr_faultCounter to 0 Set hmd_bus_df1SystemOut.hmd_index_systemSPN to 521570 Set hmd_bus_df1SystemOut.hmd_index_systemFMI to 31 Set hmd_bus_df1SystemOut.hmd_flt_systemMFL to 0 Set hmd_bus_df1SystemOut.hmd_ctr_faultCounter to 0 Set hmd_bus_df2SystemOut.hmd_index_systemSPN to 521580 Set hmd_bus_df2SystemOut.hmd_index_systemFMI to 31 Set hmd_bus_df2SystemOut.hmd_flt_systemMFL to 0 Set hmd_bus_df2SystemOut.hmd_ctr_faultCounter to 0 Set hmd_bus_dpFsystemOut.hmd_index_systemSPN to 521590 Set hmd_bus_dpFsystemOut.hmd_index_systemFMI to 31 Set hmd_bus_dpFsystemOut.hmd_flt_systemMFL to 0 Set hmd_bus_dpFsystemOut.hmd_ctr_faultCounter to 0 Set hmd_bus_dpRsystemOut.hmd_index_systemSPN to 521600 Set hmd_bus_dpRsystemOut.hmd_index_systemFMI to 31 Set hmd_bus_dpRsystemOut.hmd_flt_systemMFL to 0 Set hmd_bus_dpRsystemOut.hmd_ctr_faultCounter to 0 Set hmd_bus_dpAsystemOut.hmd_index_systemSPN to 521610 Set hmd_bus_dpAsystemOut.hmd_index_systemFMI to 31 Set hmd_bus_dpAsystemOut.hmd_flt_systemMFL to 0 Set hmd_bus_dpAsystemOut.hmd_ctr_faultCounter to 0 Set hmd_bus_dpvSystemOut.hmd_index_systemSPN to 521562 Set hmd_bus_dpvSystemOut.hmd_index_systemFMI to 31 Set hmd_bus_dpvSystemOut.hmd_flt_systemMFL to 0 Set hmd_bus_dpvSystemOut.hmd_ctr_faultCounter to 0 Set hmd_bus_tas1SystemOut.hmd_index_systemSPN to 521770 Set hmd_bus_tas1SystemOut.hmd_index_systemFMI to 31 Set hmd_bus_tas1SystemOut.hmd_flt_systemMFL to 0 Set hmd_bus_tas1SystemOut.hmd_ctr_faultCounter to 0 Set hmd_bus_tas2SystemOut.hmd_index_systemSPN to 521771 Set hmd_bus_tas2SystemOut.hmd_index_systemFMI to 31 Set hmd_bus_tas2SystemOut.hmd_flt_systemMFL to 0 Set hmd_bus_tas2SystemOut.hmd_ctr_faultCounter to 0 Set hmd_bus_smSystemOut.hmd_index_systemSPN to 521720 Set hmd_bus_smSystemOut.hmd_index_systemFMI to 31 Set hmd_bus_smSystemOut.hmd_flt_systemMFL to 0 Set hmd_bus_smSystemOut.hmd_ctr_faultCounter to 0 Set hmd_bus_pdu1SystemOut.hmd_index_systemSPN to 521787 Set hmd_bus_pdu1SystemOut.hmd_index_systemFMI to 31 Set hmd_bus_pdu1SystemOut.hmd_flt_systemMFL to 0 Set hmd_bus_pdu1SystemOut.hmd_ctr_faultCounter to 0 Set hmd_bus_pdu2SystemOut.hmd_index_systemSPN to 521797 Set hmd_bus_pdu2SystemOut.hmd_index_systemFMI to 31 Set hmd_bus_pdu2SystemOut.hmd_flt_systemMFL to 0 Set hmd_bus_pdu2SystemOut.hmd_ctr_faultCounter to 0 Set hmd_bus_intcSystemOut.hmd_index_systemSPN to 521691 Set hmd_bus_intcSystemOut.hmd_index_systemFMI to 31 Set hmd_bus_intcSystemOut.hmd_flt_systemMFL to 0 Set hmd_bus_intcSystemOut.hmd_ctr_faultCounter to 0 Verify Byte2 of dm1MessageFrames is 71 Verify Byte3 of dm1MessageFrames is 245 Verify Byte4 of dm1MessageFrames is 255 Verify Byte5 of dm1MessageFrames is 3 |  | NORMAL | Nom/Nom | Test Case | SSDD-L-24240 |  |  | LLR-MC-49390 LLR-MC-49425 LLR-MC-49443 LLR-MC-49464 LLR-MC-49498 LLR-MC-49556 LLR-MC-49574 LLR-MC-49584 | Check that DM1 message is sent when the failure continues to be active at every sec of the time slot
TXB-HLC-TC_10257 | 4.1.2.48.0-69 |  | At: t Set hmd_bus_dgps1SystemOut.hmd_index_systemSPN to 521523 Set hmd_bus_dgps1SystemOut.hmd_index_systemFMI to 31 Set hmd_bus_dgps1SystemOut.hmd_flt_systemMFL to 0 Set hmd_bus_dgps1SystemOut.hmd_ctr_faultCounter to 0 Set hmd_bus_dgps2SystemOut.hmd_index_systemSPN to 521543 Set hmd_bus_dgps2SystemOut.hmd_index_systemFMI to 31 Set hmd_bus_dgps2SystemOut.hmd_flt_systemMFL to 0 Set hmd_bus_dgps2SystemOut.hmd_ctr_faultCounter to 0 Set hmd_bus_vlFLsystemOut.hmd_index_systemSPN to 521487 Set hmd_bus_vlFLsystemOut.hmd_index_systemFMI to 31 Set hmd_bus_vlFLsystemOut.hmd_flt_systemMFL to 0 Set hmd_bus_vlFLsystemOut.hmd_ctr_faultCounter to 2 Set hmd_bus_vlFRsystemOut.hmd_index_systemSPN to 521477 Set hmd_bus_vlFRsystemOut.hmd_index_systemFMI to 31 Set hmd_bus_vlFRsystemOut.hmd_flt_systemMFL to 0 Set hmd_bus_vlFRsystemOut.hmd_ctr_faultCounter to 0 Set hmd_bus_vlRRsystemOut.hmd_index_systemSPN to 521497 Set hmd_bus_vlRRsystemOut.hmd_index_systemFMI to 31 Set hmd_bus_vlRRsystemOut.hmd_flt_systemMFL to 0 Set hmd_bus_vlRRsystemOut.hmd_ctr_faultCounter to 0 Set hmd_bus_vlRLsystemOut.hmd_index_systemSPN to 521507 Set hmd_bus_vlRLsystemOut.hmd_index_systemFMI to 31 Set hmd_bus_vlRLsystemOut.hmd_flt_systemMFL to 0 Set hmd_bus_vlRLsystemOut.hmd_ctr_faultCounter to 0 Set hmd_bus_acSystemOut.hmd_index_systemSPN to 521656 Set hmd_bus_acSystemOut.hmd_index_systemFMI to 31 Set hmd_bus_acSystemOut.hmd_flt_systemMFL to 0 Set hmd_bus_acSystemOut.hmd_ctr_faultCounter to 0 Set hmd_bus_df1SystemOut.hmd_index_systemSPN to 521570 Set hmd_bus_df1SystemOut.hmd_index_systemFMI to 31 Set hmd_bus_df1SystemOut.hmd_flt_systemMFL to 0 Set hmd_bus_df1SystemOut.hmd_ctr_faultCounter to 0 Set hmd_bus_df2SystemOut.hmd_index_systemSPN to 521580 Set hmd_bus_df2SystemOut.hmd_index_systemFMI to 31 Set hmd_bus_df2SystemOut.hmd_flt_systemMFL to 0 Set hmd_bus_df2SystemOut.hmd_ctr_faultCounter to 0 Set hmd_bus_dpFsystemOut.hmd_index_systemSPN to 521590 Set hmd_bus_dpFsystemOut.hmd_index_systemFMI to 31 Set hmd_bus_dpFsystemOut.hmd_flt_systemMFL to 0 Set hmd_bus_dpFsystemOut.hmd_ctr_faultCounter to 0 Set hmd_bus_dpRsystemOut.hmd_index_systemSPN to 521600 Set hmd_bus_dpRsystemOut.hmd_index_systemFMI to 31 Set hmd_bus_dpRsystemOut.hmd_flt_systemMFL to 0 Set hmd_bus_dpRsystemOut.hmd_ctr_faultCounter to 0 Set hmd_bus_dpAsystemOut.hmd_index_systemSPN to 521610 Set hmd_bus_dpAsystemOut.hmd_index_systemFMI to 31 Set hmd_bus_dpAsystemOut.hmd_flt_systemMFL to 0 Set hmd_bus_dpAsystemOut.hmd_ctr_faultCounter to 0 Set hmd_bus_dpvSystemOut.hmd_index_systemSPN to 521562 Set hmd_bus_dpvSystemOut.hmd_index_systemFMI to 31 Set hmd_bus_dpvSystemOut.hmd_flt_systemMFL to 0 Set hmd_bus_dpvSystemOut.hmd_ctr_faultCounter to 0 Set hmd_bus_tas1SystemOut.hmd_index_systemSPN to 521770 Set hmd_bus_tas1SystemOut.hmd_index_systemFMI to 31 Set hmd_bus_tas1SystemOut.hmd_flt_systemMFL to 0 Set hmd_bus_tas1SystemOut.hmd_ctr_faultCounter to 0 Set hmd_bus_tas2SystemOut.hmd_index_systemSPN to 521771 Set hmd_bus_tas2SystemOut.hmd_index_systemFMI to 31 Set hmd_bus_tas2SystemOut.hmd_flt_systemMFL to 0 Set hmd_bus_tas2SystemOut.hmd_ctr_faultCounter to 0 Set hmd_bus_smSystemOut.hmd_index_systemSPN to 521720 Set hmd_bus_smSystemOut.hmd_index_systemFMI to 31 Set hmd_bus_smSystemOut.hmd_flt_systemMFL to 0 Set hmd_bus_smSystemOut.hmd_ctr_faultCounter to 0 Set hmd_bus_pdu1SystemOut.hmd_index_systemSPN to 521787 Set hmd_bus_pdu1SystemOut.hmd_index_systemFMI to 31 Set hmd_bus_pdu1SystemOut.hmd_flt_systemMFL to 0 Set hmd_bus_pdu1SystemOut.hmd_ctr_faultCounter to 0 Set hmd_bus_pdu2SystemOut.hmd_index_systemSPN to 521797 Set hmd_bus_pdu2SystemOut.hmd_index_systemFMI to 31 Set hmd_bus_pdu2SystemOut.hmd_flt_systemMFL to 0 Set hmd_bus_pdu2SystemOut.hmd_ctr_faultCounter to 0 Set hmd_bus_intcSystemOut.hmd_index_systemSPN to 521691 Set hmd_bus_intcSystemOut.hmd_index_systemFMI to 31 Set hmd_bus_intcSystemOut.hmd_flt_systemMFL to 0 Set hmd_bus_intcSystemOut.hmd_ctr_faultCounter to 0 Verify Byte2 of dm1MessageFrames is 15 Verify Byte3 of dm1MessageFrames is 245 Verify Byte4 of dm1MessageFrames is 255 Verify Byte5 of dm1MessageFrames is 2 At: t+1 Set hmd_bus_dgps1SystemOut.hmd_index_systemSPN to 521523 Set hmd_bus_dgps1SystemOut.hmd_index_systemFMI to 31 Set hmd_bus_dgps1SystemOut.hmd_flt_systemMFL to 0 Set hmd_bus_dgps1SystemOut.hmd_ctr_faultCounter to 0 Set hmd_bus_dgps2SystemOut.hmd_index_systemSPN to 521543 Set hmd_bus_dgps2SystemOut.hmd_index_systemFMI to 31 Set hmd_bus_dgps2SystemOut.hmd_flt_systemMFL to 0 Set hmd_bus_dgps2SystemOut.hmd_ctr_faultCounter to 0 Set hmd_bus_vlFLsystemOut.hmd_index_systemSPN to 521487 Set hmd_bus_vlFLsystemOut.hmd_index_systemFMI to 31 Set hmd_bus_vlFLsystemOut.hmd_flt_systemMFL to 1 Set hmd_bus_vlFLsystemOut.hmd_ctr_faultCounter to 2 Set hmd_bus_vlFRsystemOut.hmd_index_systemSPN to 521477 Set hmd_bus_vlFRsystemOut.hmd_index_systemFMI to 31 Set hmd_bus_vlFRsystemOut.hmd_flt_systemMFL to 0 Set hmd_bus_vlFRsystemOut.hmd_ctr_faultCounter to 0 Set hmd_bus_vlRRsystemOut.hmd_index_systemSPN to 521497 Set hmd_bus_vlRRsystemOut.hmd_index_systemFMI to 31 Set hmd_bus_vlRRsystemOut.hmd_flt_systemMFL to 0 Set hmd_bus_vlRRsystemOut.hmd_ctr_faultCounter to 0 Set hmd_bus_vlRLsystemOut.hmd_index_systemSPN to 521507 Set hmd_bus_vlRLsystemOut.hmd_index_systemFMI to 31 Set hmd_bus_vlRLsystemOut.hmd_flt_systemMFL to 0 Set hmd_bus_vlRLsystemOut.hmd_ctr_faultCounter to 0 Set hmd_bus_acSystemOut.hmd_index_systemSPN to 521656 Set hmd_bus_acSystemOut.hmd_index_systemFMI to 31 Set hmd_bus_acSystemOut.hmd_flt_systemMFL to 0 Set hmd_bus_acSystemOut.hmd_ctr_faultCounter to 0 Set hmd_bus_df1SystemOut.hmd_index_systemSPN to 521570 Set hmd_bus_df1SystemOut.hmd_index_systemFMI to 31 Set hmd_bus_df1SystemOut.hmd_flt_systemMFL to 0 Set hmd_bus_df1SystemOut.hmd_ctr_faultCounter to 0 Set hmd_bus_df2SystemOut.hmd_index_systemSPN to 521580 Set hmd_bus_df2SystemOut.hmd_index_systemFMI to 31 Set hmd_bus_df2SystemOut.hmd_flt_systemMFL to 0 Set hmd_bus_df2SystemOut.hmd_ctr_faultCounter to 0 Set hmd_bus_dpFsystemOut.hmd_index_systemSPN to 521590 Set hmd_bus_dpFsystemOut.hmd_index_systemFMI to 31 Set hmd_bus_dpFsystemOut.hmd_flt_systemMFL to 0 Set hmd_bus_dpFsystemOut.hmd_ctr_faultCounter to 0 Set hmd_bus_dpRsystemOut.hmd_index_systemSPN to 521600 Set hmd_bus_dpRsystemOut.hmd_index_systemFMI to 31 Set hmd_bus_dpRsystemOut.hmd_flt_systemMFL to 0 Set hmd_bus_dpRsystemOut.hmd_ctr_faultCounter to 0 Set hmd_bus_dpAsystemOut.hmd_index_systemSPN to 521610 Set hmd_bus_dpAsystemOut.hmd_index_systemFMI to 31 Set hmd_bus_dpAsystemOut.hmd_flt_systemMFL to 0 Set hmd_bus_dpAsystemOut.hmd_ctr_faultCounter to 0 Set hmd_bus_dpvSystemOut.hmd_index_systemSPN to 521562 Set hmd_bus_dpvSystemOut.hmd_index_systemFMI to 31 Set hmd_bus_dpvSystemOut.hmd_flt_systemMFL to 0 Set hmd_bus_dpvSystemOut.hmd_ctr_faultCounter to 0 Set hmd_bus_tas1SystemOut.hmd_index_systemSPN to 521770 Set hmd_bus_tas1SystemOut.hmd_index_systemFMI to 31 Set hmd_bus_tas1SystemOut.hmd_flt_systemMFL to 0 Set hmd_bus_tas1SystemOut.hmd_ctr_faultCounter to 0 Set hmd_bus_tas2SystemOut.hmd_index_systemSPN to 521771 Set hmd_bus_tas2SystemOut.hmd_index_systemFMI to 31 Set hmd_bus_tas2SystemOut.hmd_flt_systemMFL to 0 Set hmd_bus_tas2SystemOut.hmd_ctr_faultCounter to 0 Set hmd_bus_smSystemOut.hmd_index_systemSPN to 521720 Set hmd_bus_smSystemOut.hmd_index_systemFMI to 31 Set hmd_bus_smSystemOut.hmd_flt_systemMFL to 0 Set hmd_bus_smSystemOut.hmd_ctr_faultCounter to 0 Set hmd_bus_pdu1SystemOut.hmd_index_systemSPN to 521787 Set hmd_bus_pdu1SystemOut.hmd_index_systemFMI to 31 Set hmd_bus_pdu1SystemOut.hmd_flt_systemMFL to 0 Set hmd_bus_pdu1SystemOut.hmd_ctr_faultCounter to 0 Set hmd_bus_pdu2SystemOut.hmd_index_systemSPN to 521797 Set hmd_bus_pdu2SystemOut.hmd_index_systemFMI to 31 Set hmd_bus_pdu2SystemOut.hmd_flt_systemMFL to 0 Set hmd_bus_pdu2SystemOut.hmd_ctr_faultCounter to 0 Set hmd_bus_intcSystemOut.hmd_index_systemSPN to 521691 Set hmd_bus_intcSystemOut.hmd_index_systemFMI to 31 Set hmd_bus_intcSystemOut.hmd_flt_systemMFL to 0 Set hmd_bus_intcSystemOut.hmd_ctr_faultCounter to 0 Verify Byte2 of dm1MessageFrames is 0 Verify Byte3 of dm1MessageFrames is 0 Verify Byte4 of dm1MessageFrames is 0 Verify Byte5 of dm1MessageFrames is 0 |  | NORMAL | Nom/Nom | Test Case | SSDD-L-24240 |  |  | LLR-MC-49390 LLR-MC-49425 LLR-MC-49443 LLR-MC-49464 LLR-MC-49498 LLR-MC-49556 LLR-MC-49574 LLR-MC-49584 | Assume the failure had appeared in previous cycle. Failure changes it state to inactive. Verify that the DM1 message is sent by setting SPN,FMI, OC to '0 ' value.
TXB-HLC-TC_10258 | 4.1.2.48.0-70 |  | At: t Set hmd_bus_dgps1SystemOut.hmd_index_systemSPN to 521523 Set hmd_bus_dgps1SystemOut.hmd_index_systemFMI to 31 Set hmd_bus_dgps1SystemOut.hmd_flt_systemMFL to 0 Set hmd_bus_dgps1SystemOut.hmd_ctr_faultCounter to 0 Set hmd_bus_dgps2SystemOut.hmd_index_systemSPN to 521543 Set hmd_bus_dgps2SystemOut.hmd_index_systemFMI to 31 Set hmd_bus_dgps2SystemOut.hmd_flt_systemMFL to 0 Set hmd_bus_dgps2SystemOut.hmd_ctr_faultCounter to 0 Set hmd_bus_vlFLsystemOut.hmd_index_systemSPN to 521487 Set hmd_bus_vlFLsystemOut.hmd_index_systemFMI to 31 Set hmd_bus_vlFLsystemOut.hmd_flt_systemMFL to 0 Set hmd_bus_vlFLsystemOut.hmd_ctr_faultCounter to 0 Set hmd_bus_vlFRsystemOut.hmd_index_systemSPN to 521477 Set hmd_bus_vlFRsystemOut.hmd_index_systemFMI to 31 Set hmd_bus_vlFRsystemOut.hmd_flt_systemMFL to 0 Set hmd_bus_vlFRsystemOut.hmd_ctr_faultCounter to 0 Set hmd_bus_vlRRsystemOut.hmd_index_systemSPN to 521497 Set hmd_bus_vlRRsystemOut.hmd_index_systemFMI to 31 Set hmd_bus_vlRRsystemOut.hmd_flt_systemMFL to 0 Set hmd_bus_vlRRsystemOut.hmd_ctr_faultCounter to 0 Set hmd_bus_vlRLsystemOut.hmd_index_systemSPN to 521507 Set hmd_bus_vlRLsystemOut.hmd_index_systemFMI to 31 Set hmd_bus_vlRLsystemOut.hmd_flt_systemMFL to 0 Set hmd_bus_vlRLsystemOut.hmd_ctr_faultCounter to 0 Set hmd_bus_acSystemOut.hmd_index_systemSPN to 521656 Set hmd_bus_acSystemOut.hmd_index_systemFMI to 31 Set hmd_bus_acSystemOut.hmd_flt_systemMFL to 0 Set hmd_bus_acSystemOut.hmd_ctr_faultCounter to 0 Set hmd_bus_df1SystemOut.hmd_index_systemSPN to 521570 Set hmd_bus_df1SystemOut.hmd_index_systemFMI to 31 Set hmd_bus_df1SystemOut.hmd_flt_systemMFL to 0 Set hmd_bus_df1SystemOut.hmd_ctr_faultCounter to 0 Set hmd_bus_df2SystemOut.hmd_index_systemSPN to 521580 Set hmd_bus_df2SystemOut.hmd_index_systemFMI to 31 Set hmd_bus_df2SystemOut.hmd_flt_systemMFL to 0 Set hmd_bus_df2SystemOut.hmd_ctr_faultCounter to 0 Set hmd_bus_dpFsystemOut.hmd_index_systemSPN to 521590 Set hmd_bus_dpFsystemOut.hmd_index_systemFMI to 31 Set hmd_bus_dpFsystemOut.hmd_flt_systemMFL to 0 Set hmd_bus_dpFsystemOut.hmd_ctr_faultCounter to 0 Set hmd_bus_dpRsystemOut.hmd_index_systemSPN to 521600 Set hmd_bus_dpRsystemOut.hmd_index_systemFMI to 31 Set hmd_bus_dpRsystemOut.hmd_flt_systemMFL to 0 Set hmd_bus_dpRsystemOut.hmd_ctr_faultCounter to 0 Set hmd_bus_dpAsystemOut.hmd_index_systemSPN to 521610 Set hmd_bus_dpAsystemOut.hmd_index_systemFMI to 31 Set hmd_bus_dpAsystemOut.hmd_flt_systemMFL to 0 Set hmd_bus_dpAsystemOut.hmd_ctr_faultCounter to 0 Set hmd_bus_dpvSystemOut.hmd_index_systemSPN to 521562 Set hmd_bus_dpvSystemOut.hmd_index_systemFMI to 31 Set hmd_bus_dpvSystemOut.hmd_flt_systemMFL to 0 Set hmd_bus_dpvSystemOut.hmd_ctr_faultCounter to 0 Set hmd_bus_tas1SystemOut.hmd_index_systemSPN to 521770 Set hmd_bus_tas1SystemOut.hmd_index_systemFMI to 31 Set hmd_bus_tas1SystemOut.hmd_flt_systemMFL to 0 Set hmd_bus_tas1SystemOut.hmd_ctr_faultCounter to 0 Set hmd_bus_tas2SystemOut.hmd_index_systemSPN to 521771 Set hmd_bus_tas2SystemOut.hmd_index_systemFMI to 31 Set hmd_bus_tas2SystemOut.hmd_flt_systemMFL to 0 Set hmd_bus_tas2SystemOut.hmd_ctr_faultCounter to 0 Set hmd_bus_smSystemOut.hmd_index_systemSPN to 521720 Set hmd_bus_smSystemOut.hmd_index_systemFMI to 31 Set hmd_bus_smSystemOut.hmd_flt_systemMFL to 0 Set hmd_bus_smSystemOut.hmd_ctr_faultCounter to 0 Set hmd_bus_pdu1SystemOut.hmd_index_systemSPN to 521787 Set hmd_bus_pdu1SystemOut.hmd_index_systemFMI to 31 Set hmd_bus_pdu1SystemOut.hmd_flt_systemMFL to 0 Set hmd_bus_pdu1SystemOut.hmd_ctr_faultCounter to 0 Set hmd_bus_pdu2SystemOut.hmd_index_systemSPN to 521797 Set hmd_bus_pdu2SystemOut.hmd_index_systemFMI to 31 Set hmd_bus_pdu2SystemOut.hmd_flt_systemMFL to 0 Set hmd_bus_pdu2SystemOut.hmd_ctr_faultCounter to 0 Set hmd_bus_intcSystemOut.hmd_index_systemSPN to 521691 Set hmd_bus_intcSystemOut.hmd_index_systemFMI to 31 Set hmd_bus_intcSystemOut.hmd_flt_systemMFL to 0 Set hmd_bus_intcSystemOut.hmd_ctr_faultCounter to 0 Verify Byte2 of dm1MessageFrames is Not updated Verify Byte3 of dm1MessageFrames is Not updated Verify Byte4 of dm1MessageFrames is Not updated Verify Byte5 of dm1MessageFrames is Not updated At: t+1 Set hmd_bus_dgps1SystemOut.hmd_index_systemSPN to 521523 Set hmd_bus_dgps1SystemOut.hmd_index_systemFMI to 31 Set hmd_bus_dgps1SystemOut.hmd_flt_systemMFL to 0 Set hmd_bus_dgps1SystemOut.hmd_ctr_faultCounter to 0 Set hmd_bus_dgps2SystemOut.hmd_index_systemSPN to 521543 Set hmd_bus_dgps2SystemOut.hmd_index_systemFMI to 31 Set hmd_bus_dgps2SystemOut.hmd_flt_systemMFL to 0 Set hmd_bus_dgps2SystemOut.hmd_ctr_faultCounter to 0 Set hmd_bus_vlFLsystemOut.hmd_index_systemSPN to 521487 Set hmd_bus_vlFLsystemOut.hmd_index_systemFMI to 31 Set hmd_bus_vlFLsystemOut.hmd_flt_systemMFL to 1 Set hmd_bus_vlFLsystemOut.hmd_ctr_faultCounter to 1 Set hmd_bus_vlFRsystemOut.hmd_index_systemSPN to 521477 Set hmd_bus_vlFRsystemOut.hmd_index_systemFMI to 31 Set hmd_bus_vlFRsystemOut.hmd_flt_systemMFL to 0 Set hmd_bus_vlFRsystemOut.hmd_ctr_faultCounter to 0 Set hmd_bus_vlRRsystemOut.hmd_index_systemSPN to 521497 Set hmd_bus_vlRRsystemOut.hmd_index_systemFMI to 31 Set hmd_bus_vlRRsystemOut.hmd_flt_systemMFL to 0 Set hmd_bus_vlRRsystemOut.hmd_ctr_faultCounter to 0 Set hmd_bus_vlRLsystemOut.hmd_index_systemSPN to 521507 Set hmd_bus_vlRLsystemOut.hmd_index_systemFMI to 31 Set hmd_bus_vlRLsystemOut.hmd_flt_systemMFL to 0 Set hmd_bus_vlRLsystemOut.hmd_ctr_faultCounter to 0 Set hmd_bus_acSystemOut.hmd_index_systemSPN to 521656 Set hmd_bus_acSystemOut.hmd_index_systemFMI to 31 Set hmd_bus_acSystemOut.hmd_flt_systemMFL to 0 Set hmd_bus_acSystemOut.hmd_ctr_faultCounter to 0 Set hmd_bus_df1SystemOut.hmd_index_systemSPN to 521570 Set hmd_bus_df1SystemOut.hmd_index_systemFMI to 31 Set hmd_bus_df1SystemOut.hmd_flt_systemMFL to 0 Set hmd_bus_df1SystemOut.hmd_ctr_faultCounter to 0 Set hmd_bus_df2SystemOut.hmd_index_systemSPN to 521580 Set hmd_bus_df2SystemOut.hmd_index_systemFMI to 31 Set hmd_bus_df2SystemOut.hmd_flt_systemMFL to 0 Set hmd_bus_df2SystemOut.hmd_ctr_faultCounter to 0 Set hmd_bus_dpFsystemOut.hmd_index_systemSPN to 521590 Set hmd_bus_dpFsystemOut.hmd_index_systemFMI to 31 Set hmd_bus_dpFsystemOut.hmd_flt_systemMFL to 0 Set hmd_bus_dpFsystemOut.hmd_ctr_faultCounter to 0 Set hmd_bus_dpRsystemOut.hmd_index_systemSPN to 521600 Set hmd_bus_dpRsystemOut.hmd_index_systemFMI to 31 Set hmd_bus_dpRsystemOut.hmd_flt_systemMFL to 0 Set hmd_bus_dpRsystemOut.hmd_ctr_faultCounter to 0 Set hmd_bus_dpAsystemOut.hmd_index_systemSPN to 521610 Set hmd_bus_dpAsystemOut.hmd_index_systemFMI to 31 Set hmd_bus_dpAsystemOut.hmd_flt_systemMFL to 0 Set hmd_bus_dpAsystemOut.hmd_ctr_faultCounter to 0 Set hmd_bus_dpvSystemOut.hmd_index_systemSPN to 521562 Set hmd_bus_dpvSystemOut.hmd_index_systemFMI to 31 Set hmd_bus_dpvSystemOut.hmd_flt_systemMFL to 0 Set hmd_bus_dpvSystemOut.hmd_ctr_faultCounter to 0 Set hmd_bus_tas1SystemOut.hmd_index_systemSPN to 521770 Set hmd_bus_tas1SystemOut.hmd_index_systemFMI to 31 Set hmd_bus_tas1SystemOut.hmd_flt_systemMFL to 0 Set hmd_bus_tas1SystemOut.hmd_ctr_faultCounter to 0 Set hmd_bus_tas2SystemOut.hmd_index_systemSPN to 521771 Set hmd_bus_tas2SystemOut.hmd_index_systemFMI to 31 Set hmd_bus_tas2SystemOut.hmd_flt_systemMFL to 0 Set hmd_bus_tas2SystemOut.hmd_ctr_faultCounter to 0 Set hmd_bus_smSystemOut.hmd_index_systemSPN to 521720 Set hmd_bus_smSystemOut.hmd_index_systemFMI to 31 Set hmd_bus_smSystemOut.hmd_flt_systemMFL to 0 Set hmd_bus_smSystemOut.hmd_ctr_faultCounter to 0 Set hmd_bus_pdu1SystemOut.hmd_index_systemSPN to 521787 Set hmd_bus_pdu1SystemOut.hmd_index_systemFMI to 31 Set hmd_bus_pdu1SystemOut.hmd_flt_systemMFL to 0 Set hmd_bus_pdu1SystemOut.hmd_ctr_faultCounter to 0 Set hmd_bus_pdu2SystemOut.hmd_index_systemSPN to 521797 Set hmd_bus_pdu2SystemOut.hmd_index_systemFMI to 31 Set hmd_bus_pdu2SystemOut.hmd_flt_systemMFL to 0 Set hmd_bus_pdu2SystemOut.hmd_ctr_faultCounter to 0 Set hmd_bus_intcSystemOut.hmd_index_systemSPN to 521691 Set hmd_bus_intcSystemOut.hmd_index_systemFMI to 31 Set hmd_bus_intcSystemOut.hmd_flt_systemMFL to 0 Set hmd_bus_intcSystemOut.hmd_ctr_faultCounter to 0 Verify Byte2 of dm1MessageFrames is 15 Verify Byte3 of dm1MessageFrames is 245 Verify Byte4 of dm1MessageFrames is 255 Verify Byte5 of dm1MessageFrames is 1 At: t+2 Set hmd_bus_dgps1SystemOut.hmd_index_systemSPN to 521523 Set hmd_bus_dgps1SystemOut.hmd_index_systemFMI to 31 Set hmd_bus_dgps1SystemOut.hmd_flt_systemMFL to 0 Set hmd_bus_dgps1SystemOut.hmd_ctr_faultCounter to 0 Set hmd_bus_dgps2SystemOut.hmd_index_systemSPN to 521543 Set hmd_bus_dgps2SystemOut.hmd_index_systemFMI to 31 Set hmd_bus_dgps2SystemOut.hmd_flt_systemMFL to 0 Set hmd_bus_dgps2SystemOut.hmd_ctr_faultCounter to 0 Set hmd_bus_vlFLsystemOut.hmd_index_systemSPN to 521487 Set hmd_bus_vlFLsystemOut.hmd_index_systemFMI to 31 Set hmd_bus_vlFLsystemOut.hmd_flt_systemMFL to 0 Set hmd_bus_vlFLsystemOut.hmd_ctr_faultCounter to 1 Set hmd_bus_vlFRsystemOut.hmd_index_systemSPN to 521477 Set hmd_bus_vlFRsystemOut.hmd_index_systemFMI to 31 Set hmd_bus_vlFRsystemOut.hmd_flt_systemMFL to 0 Set hmd_bus_vlFRsystemOut.hmd_ctr_faultCounter to 0 Set hmd_bus_vlRRsystemOut.hmd_index_systemSPN to 521497 Set hmd_bus_vlRRsystemOut.hmd_index_systemFMI to 31 Set hmd_bus_vlRRsystemOut.hmd_flt_systemMFL to 0 Set hmd_bus_vlRRsystemOut.hmd_ctr_faultCounter to 0 Set hmd_bus_vlRLsystemOut.hmd_index_systemSPN to 521507 Set hmd_bus_vlRLsystemOut.hmd_index_systemFMI to 31 Set hmd_bus_vlRLsystemOut.hmd_flt_systemMFL to 0 Set hmd_bus_vlRLsystemOut.hmd_ctr_faultCounter to 0 Set hmd_bus_acSystemOut.hmd_index_systemSPN to 521656 Set hmd_bus_acSystemOut.hmd_index_systemFMI to 31 Set hmd_bus_acSystemOut.hmd_flt_systemMFL to 0 Set hmd_bus_acSystemOut.hmd_ctr_faultCounter to 0 Set hmd_bus_df1SystemOut.hmd_index_systemSPN to 521570 Set hmd_bus_df1SystemOut.hmd_index_systemFMI to 31 Set hmd_bus_df1SystemOut.hmd_flt_systemMFL to 0 Set hmd_bus_df1SystemOut.hmd_ctr_faultCounter to 0 Set hmd_bus_df2SystemOut.hmd_index_systemSPN to 521580 Set hmd_bus_df2SystemOut.hmd_index_systemFMI to 31 Set hmd_bus_df2SystemOut.hmd_flt_systemMFL to 0 Set hmd_bus_df2SystemOut.hmd_ctr_faultCounter to 0 Set hmd_bus_dpFsystemOut.hmd_index_systemSPN to 521590 Set hmd_bus_dpFsystemOut.hmd_index_systemFMI to 31 Set hmd_bus_dpFsystemOut.hmd_flt_systemMFL to 0 Set hmd_bus_dpFsystemOut.hmd_ctr_faultCounter to 0 Set hmd_bus_dpRsystemOut.hmd_index_systemSPN to 521600 Set hmd_bus_dpRsystemOut.hmd_index_systemFMI to 31 Set hmd_bus_dpRsystemOut.hmd_flt_systemMFL to 0 Set hmd_bus_dpRsystemOut.hmd_ctr_faultCounter to 0 Set hmd_bus_dpAsystemOut.hmd_index_systemSPN to 521610 Set hmd_bus_dpAsystemOut.hmd_index_systemFMI to 31 Set hmd_bus_dpAsystemOut.hmd_flt_systemMFL to 0 Set hmd_bus_dpAsystemOut.hmd_ctr_faultCounter to 0 Set hmd_bus_dpvSystemOut.hmd_index_systemSPN to 521562 Set hmd_bus_dpvSystemOut.hmd_index_systemFMI to 31 Set hmd_bus_dpvSystemOut.hmd_flt_systemMFL to 0 Set hmd_bus_dpvSystemOut.hmd_ctr_faultCounter to 0 Set hmd_bus_tas1SystemOut.hmd_index_systemSPN to 521770 Set hmd_bus_tas1SystemOut.hmd_index_systemFMI to 31 Set hmd_bus_tas1SystemOut.hmd_flt_systemMFL to 0 Set hmd_bus_tas1SystemOut.hmd_ctr_faultCounter to 0 Set hmd_bus_tas2SystemOut.hmd_index_systemSPN to 521771 Set hmd_bus_tas2SystemOut.hmd_index_systemFMI to 31 Set hmd_bus_tas2SystemOut.hmd_flt_systemMFL to 0 Set hmd_bus_tas2SystemOut.hmd_ctr_faultCounter to 0 Set hmd_bus_smSystemOut.hmd_index_systemSPN to 521720 Set hmd_bus_smSystemOut.hmd_index_systemFMI to 31 Set hmd_bus_smSystemOut.hmd_flt_systemMFL to 0 Set hmd_bus_smSystemOut.hmd_ctr_faultCounter to 0 Set hmd_bus_pdu1SystemOut.hmd_index_systemSPN to 521787 Set hmd_bus_pdu1SystemOut.hmd_index_systemFMI to 31 Set hmd_bus_pdu1SystemOut.hmd_flt_systemMFL to 0 Set hmd_bus_pdu1SystemOut.hmd_ctr_faultCounter to 0 Set hmd_bus_pdu2SystemOut.hmd_index_systemSPN to 521797 Set hmd_bus_pdu2SystemOut.hmd_index_systemFMI to 31 Set hmd_bus_pdu2SystemOut.hmd_flt_systemMFL to 0 Set hmd_bus_pdu2SystemOut.hmd_ctr_faultCounter to 0 Set hmd_bus_intcSystemOut.hmd_index_systemSPN to 521691 Set hmd_bus_intcSystemOut.hmd_index_systemFMI to 31 Set hmd_bus_intcSystemOut.hmd_flt_systemMFL to 0 Set hmd_bus_intcSystemOut.hmd_ctr_faultCounter to 0 Verify Byte2 of dm1MessageFrames is 15 Verify Byte3 of dm1MessageFrames is 245 Verify Byte4 of dm1MessageFrames is 255 Verify Byte5 of dm1MessageFrames is 1 At: t+20 Set hmd_bus_dgps1SystemOut.hmd_index_systemSPN to 521523 Set hmd_bus_dgps1SystemOut.hmd_index_systemFMI to 31 Set hmd_bus_dgps1SystemOut.hmd_flt_systemMFL to 0 Set hmd_bus_dgps1SystemOut.hmd_ctr_faultCounter to 0 Set hmd_bus_dgps2SystemOut.hmd_index_systemSPN to 521543 Set hmd_bus_dgps2SystemOut.hmd_index_systemFMI to 31 Set hmd_bus_dgps2SystemOut.hmd_flt_systemMFL to 0 Set hmd_bus_dgps2SystemOut.hmd_ctr_faultCounter to 0 Set hmd_bus_vlFLsystemOut.hmd_index_systemSPN to 521487 Set hmd_bus_vlFLsystemOut.hmd_index_systemFMI to 31 Set hmd_bus_vlFLsystemOut.hmd_flt_systemMFL to 1 Set hmd_bus_vlFLsystemOut.hmd_ctr_faultCounter to 2 Set hmd_bus_vlFRsystemOut.hmd_index_systemSPN to 521477 Set hmd_bus_vlFRsystemOut.hmd_index_systemFMI to 31 Set hmd_bus_vlFRsystemOut.hmd_flt_systemMFL to 0 Set hmd_bus_vlFRsystemOut.hmd_ctr_faultCounter to 0 Set hmd_bus_vlRRsystemOut.hmd_index_systemSPN to 521497 Set hmd_bus_vlRRsystemOut.hmd_index_systemFMI to 31 Set hmd_bus_vlRRsystemOut.hmd_flt_systemMFL to 0 Set hmd_bus_vlRRsystemOut.hmd_ctr_faultCounter to 0 Set hmd_bus_vlRLsystemOut.hmd_index_systemSPN to 521507 Set hmd_bus_vlRLsystemOut.hmd_index_systemFMI to 31 Set hmd_bus_vlRLsystemOut.hmd_flt_systemMFL to 0 Set hmd_bus_vlRLsystemOut.hmd_ctr_faultCounter to 0 Set hmd_bus_acSystemOut.hmd_index_systemSPN to 521656 Set hmd_bus_acSystemOut.hmd_index_systemFMI to 31 Set hmd_bus_acSystemOut.hmd_flt_systemMFL to 0 Set hmd_bus_acSystemOut.hmd_ctr_faultCounter to 0 Set hmd_bus_df1SystemOut.hmd_index_systemSPN to 521570 Set hmd_bus_df1SystemOut.hmd_index_systemFMI to 31 Set hmd_bus_df1SystemOut.hmd_flt_systemMFL to 0 Set hmd_bus_df1SystemOut.hmd_ctr_faultCounter to 0 Set hmd_bus_df2SystemOut.hmd_index_systemSPN to 521580 Set hmd_bus_df2SystemOut.hmd_index_systemFMI to 31 Set hmd_bus_df2SystemOut.hmd_flt_systemMFL to 0 Set hmd_bus_df2SystemOut.hmd_ctr_faultCounter to 0 Set hmd_bus_dpFsystemOut.hmd_index_systemSPN to 521590 Set hmd_bus_dpFsystemOut.hmd_index_systemFMI to 31 Set hmd_bus_dpFsystemOut.hmd_flt_systemMFL to 0 Set hmd_bus_dpFsystemOut.hmd_ctr_faultCounter to 0 Set hmd_bus_dpRsystemOut.hmd_index_systemSPN to 521600 Set hmd_bus_dpRsystemOut.hmd_index_systemFMI to 31 Set hmd_bus_dpRsystemOut.hmd_flt_systemMFL to 0 Set hmd_bus_dpRsystemOut.hmd_ctr_faultCounter to 0 Set hmd_bus_dpAsystemOut.hmd_index_systemSPN to 521610 Set hmd_bus_dpAsystemOut.hmd_index_systemFMI to 31 Set hmd_bus_dpAsystemOut.hmd_flt_systemMFL to 0 Set hmd_bus_dpAsystemOut.hmd_ctr_faultCounter to 0 Set hmd_bus_dpvSystemOut.hmd_index_systemSPN to 521562 Set hmd_bus_dpvSystemOut.hmd_index_systemFMI to 31 Set hmd_bus_dpvSystemOut.hmd_flt_systemMFL to 0 Set hmd_bus_dpvSystemOut.hmd_ctr_faultCounter to 0 Set hmd_bus_tas1SystemOut.hmd_index_systemSPN to 521770 Set hmd_bus_tas1SystemOut.hmd_index_systemFMI to 31 Set hmd_bus_tas1SystemOut.hmd_flt_systemMFL to 0 Set hmd_bus_tas1SystemOut.hmd_ctr_faultCounter to 0 Set hmd_bus_tas2SystemOut.hmd_index_systemSPN to 521771 Set hmd_bus_tas2SystemOut.hmd_index_systemFMI to 31 Set hmd_bus_tas2SystemOut.hmd_flt_systemMFL to 0 Set hmd_bus_tas2SystemOut.hmd_ctr_faultCounter to 0 Set hmd_bus_smSystemOut.hmd_index_systemSPN to 521720 Set hmd_bus_smSystemOut.hmd_index_systemFMI to 31 Set hmd_bus_smSystemOut.hmd_flt_systemMFL to 0 Set hmd_bus_smSystemOut.hmd_ctr_faultCounter to 0 Set hmd_bus_pdu1SystemOut.hmd_index_systemSPN to 521787 Set hmd_bus_pdu1SystemOut.hmd_index_systemFMI to 31 Set hmd_bus_pdu1SystemOut.hmd_flt_systemMFL to 0 Set hmd_bus_pdu1SystemOut.hmd_ctr_faultCounter to 0 Set hmd_bus_pdu2SystemOut.hmd_index_systemSPN to 521797 Set hmd_bus_pdu2SystemOut.hmd_index_systemFMI to 31 Set hmd_bus_pdu2SystemOut.hmd_flt_systemMFL to 0 Set hmd_bus_pdu2SystemOut.hmd_ctr_faultCounter to 0 Set hmd_bus_intcSystemOut.hmd_index_systemSPN to 521691 Set hmd_bus_intcSystemOut.hmd_index_systemFMI to 31 Set hmd_bus_intcSystemOut.hmd_flt_systemMFL to 0 Set hmd_bus_intcSystemOut.hmd_ctr_faultCounter to 0 Verify Byte2 of dm1MessageFrames is 15 Verify Byte3 of dm1MessageFrames is 245 Verify Byte4 of dm1MessageFrames is 255 Verify Byte5 of dm1MessageFrames is 2 At: t+40 Set hmd_bus_dgps1SystemOut.hmd_index_systemSPN to 521523 Set hmd_bus_dgps1SystemOut.hmd_index_systemFMI to 31 Set hmd_bus_dgps1SystemOut.hmd_flt_systemMFL to 0 Set hmd_bus_dgps1SystemOut.hmd_ctr_faultCounter to 0 Set hmd_bus_dgps2SystemOut.hmd_index_systemSPN to 521543 Set hmd_bus_dgps2SystemOut.hmd_index_systemFMI to 31 Set hmd_bus_dgps2SystemOut.hmd_flt_systemMFL to 0 Set hmd_bus_dgps2SystemOut.hmd_ctr_faultCounter to 0 Set hmd_bus_vlFLsystemOut.hmd_index_systemSPN to 521487 Set hmd_bus_vlFLsystemOut.hmd_index_systemFMI to 31 Set hmd_bus_vlFLsystemOut.hmd_flt_systemMFL to 1 Set hmd_bus_vlFLsystemOut.hmd_ctr_faultCounter to 3 Set hmd_bus_vlFRsystemOut.hmd_index_systemSPN to 521477 Set hmd_bus_vlFRsystemOut.hmd_index_systemFMI to 31 Set hmd_bus_vlFRsystemOut.hmd_flt_systemMFL to 0 Set hmd_bus_vlFRsystemOut.hmd_ctr_faultCounter to 0 Set hmd_bus_vlRRsystemOut.hmd_index_systemSPN to 521497 Set hmd_bus_vlRRsystemOut.hmd_index_systemFMI to 31 Set hmd_bus_vlRRsystemOut.hmd_flt_systemMFL to 0 Set hmd_bus_vlRRsystemOut.hmd_ctr_faultCounter to 0 Set hmd_bus_vlRLsystemOut.hmd_index_systemSPN to 521507 Set hmd_bus_vlRLsystemOut.hmd_index_systemFMI to 31 Set hmd_bus_vlRLsystemOut.hmd_flt_systemMFL to 0 Set hmd_bus_vlRLsystemOut.hmd_ctr_faultCounter to 0 Set hmd_bus_acSystemOut.hmd_index_systemSPN to 521656 Set hmd_bus_acSystemOut.hmd_index_systemFMI to 31 Set hmd_bus_acSystemOut.hmd_flt_systemMFL to 0 Set hmd_bus_acSystemOut.hmd_ctr_faultCounter to 0 Set hmd_bus_df1SystemOut.hmd_index_systemSPN to 521570 Set hmd_bus_df1SystemOut.hmd_index_systemFMI to 31 Set hmd_bus_df1SystemOut.hmd_flt_systemMFL to 0 Set hmd_bus_df1SystemOut.hmd_ctr_faultCounter to 0 Set hmd_bus_df2SystemOut.hmd_index_systemSPN to 521580 Set hmd_bus_df2SystemOut.hmd_index_systemFMI to 31 Set hmd_bus_df2SystemOut.hmd_flt_systemMFL to 0 Set hmd_bus_df2SystemOut.hmd_ctr_faultCounter to 0 Set hmd_bus_dpFsystemOut.hmd_index_systemSPN to 521590 Set hmd_bus_dpFsystemOut.hmd_index_systemFMI to 31 Set hmd_bus_dpFsystemOut.hmd_flt_systemMFL to 0 Set hmd_bus_dpFsystemOut.hmd_ctr_faultCounter to 0 Set hmd_bus_dpRsystemOut.hmd_index_systemSPN to 521600 Set hmd_bus_dpRsystemOut.hmd_index_systemFMI to 31 Set hmd_bus_dpRsystemOut.hmd_flt_systemMFL to 0 Set hmd_bus_dpRsystemOut.hmd_ctr_faultCounter to 0 Set hmd_bus_dpAsystemOut.hmd_index_systemSPN to 521610 Set hmd_bus_dpAsystemOut.hmd_index_systemFMI to 31 Set hmd_bus_dpAsystemOut.hmd_flt_systemMFL to 0 Set hmd_bus_dpAsystemOut.hmd_ctr_faultCounter to 0 Set hmd_bus_dpvSystemOut.hmd_index_systemSPN to 521562 Set hmd_bus_dpvSystemOut.hmd_index_systemFMI to 31 Set hmd_bus_dpvSystemOut.hmd_flt_systemMFL to 0 Set hmd_bus_dpvSystemOut.hmd_ctr_faultCounter to 0 Set hmd_bus_tas1SystemOut.hmd_index_systemSPN to 521770 Set hmd_bus_tas1SystemOut.hmd_index_systemFMI to 31 Set hmd_bus_tas1SystemOut.hmd_flt_systemMFL to 0 Set hmd_bus_tas1SystemOut.hmd_ctr_faultCounter to 0 Set hmd_bus_tas2SystemOut.hmd_index_systemSPN to 521771 Set hmd_bus_tas2SystemOut.hmd_index_systemFMI to 31 Set hmd_bus_tas2SystemOut.hmd_flt_systemMFL to 0 Set hmd_bus_tas2SystemOut.hmd_ctr_faultCounter to 0 Set hmd_bus_smSystemOut.hmd_index_systemSPN to 521720 Set hmd_bus_smSystemOut.hmd_index_systemFMI to 31 Set hmd_bus_smSystemOut.hmd_flt_systemMFL to 0 Set hmd_bus_smSystemOut.hmd_ctr_faultCounter to 0 Set hmd_bus_pdu1SystemOut.hmd_index_systemSPN to 521787 Set hmd_bus_pdu1SystemOut.hmd_index_systemFMI to 31 Set hmd_bus_pdu1SystemOut.hmd_flt_systemMFL to 0 Set hmd_bus_pdu1SystemOut.hmd_ctr_faultCounter to 0 Set hmd_bus_pdu2SystemOut.hmd_index_systemSPN to 521797 Set hmd_bus_pdu2SystemOut.hmd_index_systemFMI to 31 Set hmd_bus_pdu2SystemOut.hmd_flt_systemMFL to 0 Set hmd_bus_pdu2SystemOut.hmd_ctr_faultCounter to 0 Set hmd_bus_intcSystemOut.hmd_index_systemSPN to 521691 Set hmd_bus_intcSystemOut.hmd_index_systemFMI to 31 Set hmd_bus_intcSystemOut.hmd_flt_systemMFL to 0 Set hmd_bus_intcSystemOut.hmd_ctr_faultCounter to 0 Verify Byte2 of dm1MessageFrames is 15 Verify Byte3 of dm1MessageFrames is 245 Verify Byte4 of dm1MessageFrames is 255 Verify Byte5 of dm1MessageFrames is 3 |  | NORMAL | Nom/Nom | Test Case | SSDD-L-24240 |  |  | LLR-MC-49390 LLR-MC-49425 LLR-MC-49443 LLR-MC-49464 LLR-MC-49498 LLR-MC-49556 LLR-MC-49574 LLR-MC-49584 | Check that DM1 message is sent when the failure continues to be active at every sec of the time slot
TXB-HLC-TC_10259 | 4.1.2.48.0-71 |  | At: t Set hmd_bus_dgps1SystemOut.hmd_index_systemSPN to 521523 Set hmd_bus_dgps1SystemOut.hmd_index_systemFMI to 31 Set hmd_bus_dgps1SystemOut.hmd_flt_systemMFL to 0 Set hmd_bus_dgps1SystemOut.hmd_ctr_faultCounter to 0 Set hmd_bus_dgps2SystemOut.hmd_index_systemSPN to 521543 Set hmd_bus_dgps2SystemOut.hmd_index_systemFMI to 31 Set hmd_bus_dgps2SystemOut.hmd_flt_systemMFL to 0 Set hmd_bus_dgps2SystemOut.hmd_ctr_faultCounter to 0 Set hmd_bus_vlFLsystemOut.hmd_index_systemSPN to 521487 Set hmd_bus_vlFLsystemOut.hmd_index_systemFMI to 31 Set hmd_bus_vlFLsystemOut.hmd_flt_systemMFL to 0 Set hmd_bus_vlFLsystemOut.hmd_ctr_faultCounter to 0 Set hmd_bus_vlFRsystemOut.hmd_index_systemSPN to 521477 Set hmd_bus_vlFRsystemOut.hmd_index_systemFMI to 31 Set hmd_bus_vlFRsystemOut.hmd_flt_systemMFL to 0 Set hmd_bus_vlFRsystemOut.hmd_ctr_faultCounter to 2 Set hmd_bus_vlRRsystemOut.hmd_index_systemSPN to 521497 Set hmd_bus_vlRRsystemOut.hmd_index_systemFMI to 31 Set hmd_bus_vlRRsystemOut.hmd_flt_systemMFL to 0 Set hmd_bus_vlRRsystemOut.hmd_ctr_faultCounter to 0 Set hmd_bus_vlRLsystemOut.hmd_index_systemSPN to 521507 Set hmd_bus_vlRLsystemOut.hmd_index_systemFMI to 31 Set hmd_bus_vlRLsystemOut.hmd_flt_systemMFL to 0 Set hmd_bus_vlRLsystemOut.hmd_ctr_faultCounter to 0 Set hmd_bus_acSystemOut.hmd_index_systemSPN to 521656 Set hmd_bus_acSystemOut.hmd_index_systemFMI to 31 Set hmd_bus_acSystemOut.hmd_flt_systemMFL to 0 Set hmd_bus_acSystemOut.hmd_ctr_faultCounter to 0 Set hmd_bus_df1SystemOut.hmd_index_systemSPN to 521570 Set hmd_bus_df1SystemOut.hmd_index_systemFMI to 31 Set hmd_bus_df1SystemOut.hmd_flt_systemMFL to 0 Set hmd_bus_df1SystemOut.hmd_ctr_faultCounter to 0 Set hmd_bus_df2SystemOut.hmd_index_systemSPN to 521580 Set hmd_bus_df2SystemOut.hmd_index_systemFMI to 31 Set hmd_bus_df2SystemOut.hmd_flt_systemMFL to 0 Set hmd_bus_df2SystemOut.hmd_ctr_faultCounter to 0 Set hmd_bus_dpFsystemOut.hmd_index_systemSPN to 521590 Set hmd_bus_dpFsystemOut.hmd_index_systemFMI to 31 Set hmd_bus_dpFsystemOut.hmd_flt_systemMFL to 0 Set hmd_bus_dpFsystemOut.hmd_ctr_faultCounter to 0 Set hmd_bus_dpRsystemOut.hmd_index_systemSPN to 521600 Set hmd_bus_dpRsystemOut.hmd_index_systemFMI to 31 Set hmd_bus_dpRsystemOut.hmd_flt_systemMFL to 0 Set hmd_bus_dpRsystemOut.hmd_ctr_faultCounter to 0 Set hmd_bus_dpAsystemOut.hmd_index_systemSPN to 521610 Set hmd_bus_dpAsystemOut.hmd_index_systemFMI to 31 Set hmd_bus_dpAsystemOut.hmd_flt_systemMFL to 0 Set hmd_bus_dpAsystemOut.hmd_ctr_faultCounter to 0 Set hmd_bus_dpvSystemOut.hmd_index_systemSPN to 521562 Set hmd_bus_dpvSystemOut.hmd_index_systemFMI to 31 Set hmd_bus_dpvSystemOut.hmd_flt_systemMFL to 0 Set hmd_bus_dpvSystemOut.hmd_ctr_faultCounter to 0 Set hmd_bus_tas1SystemOut.hmd_index_systemSPN to 521770 Set hmd_bus_tas1SystemOut.hmd_index_systemFMI to 31 Set hmd_bus_tas1SystemOut.hmd_flt_systemMFL to 0 Set hmd_bus_tas1SystemOut.hmd_ctr_faultCounter to 0 Set hmd_bus_tas2SystemOut.hmd_index_systemSPN to 521771 Set hmd_bus_tas2SystemOut.hmd_index_systemFMI to 31 Set hmd_bus_tas2SystemOut.hmd_flt_systemMFL to 0 Set hmd_bus_tas2SystemOut.hmd_ctr_faultCounter to 0 Set hmd_bus_smSystemOut.hmd_index_systemSPN to 521720 Set hmd_bus_smSystemOut.hmd_index_systemFMI to 31 Set hmd_bus_smSystemOut.hmd_flt_systemMFL to 0 Set hmd_bus_smSystemOut.hmd_ctr_faultCounter to 0 Set hmd_bus_pdu1SystemOut.hmd_index_systemSPN to 521787 Set hmd_bus_pdu1SystemOut.hmd_index_systemFMI to 31 Set hmd_bus_pdu1SystemOut.hmd_flt_systemMFL to 0 Set hmd_bus_pdu1SystemOut.hmd_ctr_faultCounter to 0 Set hmd_bus_pdu2SystemOut.hmd_index_systemSPN to 521797 Set hmd_bus_pdu2SystemOut.hmd_index_systemFMI to 31 Set hmd_bus_pdu2SystemOut.hmd_flt_systemMFL to 0 Set hmd_bus_pdu2SystemOut.hmd_ctr_faultCounter to 0 Set hmd_bus_intcSystemOut.hmd_index_systemSPN to 521691 Set hmd_bus_intcSystemOut.hmd_index_systemFMI to 31 Set hmd_bus_intcSystemOut.hmd_flt_systemMFL to 0 Set hmd_bus_intcSystemOut.hmd_ctr_faultCounter to 0 Verify Byte2 of dm1MessageFrames is 5 Verify Byte3 of dm1MessageFrames is 245 Verify Byte4 of dm1MessageFrames is 255 Verify Byte5 of dm1MessageFrames is 2 At: t+1 Set hmd_bus_dgps1SystemOut.hmd_index_systemSPN to 521523 Set hmd_bus_dgps1SystemOut.hmd_index_systemFMI to 31 Set hmd_bus_dgps1SystemOut.hmd_flt_systemMFL to 0 Set hmd_bus_dgps1SystemOut.hmd_ctr_faultCounter to 0 Set hmd_bus_dgps2SystemOut.hmd_index_systemSPN to 521543 Set hmd_bus_dgps2SystemOut.hmd_index_systemFMI to 31 Set hmd_bus_dgps2SystemOut.hmd_flt_systemMFL to 0 Set hmd_bus_dgps2SystemOut.hmd_ctr_faultCounter to 0 Set hmd_bus_vlFLsystemOut.hmd_index_systemSPN to 521487 Set hmd_bus_vlFLsystemOut.hmd_index_systemFMI to 31 Set hmd_bus_vlFLsystemOut.hmd_flt_systemMFL to 0 Set hmd_bus_vlFLsystemOut.hmd_ctr_faultCounter to 0 Set hmd_bus_vlFRsystemOut.hmd_index_systemSPN to 521477 Set hmd_bus_vlFRsystemOut.hmd_index_systemFMI to 31 Set hmd_bus_vlFRsystemOut.hmd_flt_systemMFL to 1 Set hmd_bus_vlFRsystemOut.hmd_ctr_faultCounter to 2 Set hmd_bus_vlRRsystemOut.hmd_index_systemSPN to 521497 Set hmd_bus_vlRRsystemOut.hmd_index_systemFMI to 31 Set hmd_bus_vlRRsystemOut.hmd_flt_systemMFL to 0 Set hmd_bus_vlRRsystemOut.hmd_ctr_faultCounter to 0 Set hmd_bus_vlRLsystemOut.hmd_index_systemSPN to 521507 Set hmd_bus_vlRLsystemOut.hmd_index_systemFMI to 31 Set hmd_bus_vlRLsystemOut.hmd_flt_systemMFL to 0 Set hmd_bus_vlRLsystemOut.hmd_ctr_faultCounter to 0 Set hmd_bus_acSystemOut.hmd_index_systemSPN to 521656 Set hmd_bus_acSystemOut.hmd_index_systemFMI to 31 Set hmd_bus_acSystemOut.hmd_flt_systemMFL to 0 Set hmd_bus_acSystemOut.hmd_ctr_faultCounter to 0 Set hmd_bus_df1SystemOut.hmd_index_systemSPN to 521570 Set hmd_bus_df1SystemOut.hmd_index_systemFMI to 31 Set hmd_bus_df1SystemOut.hmd_flt_systemMFL to 0 Set hmd_bus_df1SystemOut.hmd_ctr_faultCounter to 0 Set hmd_bus_df2SystemOut.hmd_index_systemSPN to 521580 Set hmd_bus_df2SystemOut.hmd_index_systemFMI to 31 Set hmd_bus_df2SystemOut.hmd_flt_systemMFL to 0 Set hmd_bus_df2SystemOut.hmd_ctr_faultCounter to 0 Set hmd_bus_dpFsystemOut.hmd_index_systemSPN to 521590 Set hmd_bus_dpFsystemOut.hmd_index_systemFMI to 31 Set hmd_bus_dpFsystemOut.hmd_flt_systemMFL to 0 Set hmd_bus_dpFsystemOut.hmd_ctr_faultCounter to 0 Set hmd_bus_dpRsystemOut.hmd_index_systemSPN to 521600 Set hmd_bus_dpRsystemOut.hmd_index_systemFMI to 31 Set hmd_bus_dpRsystemOut.hmd_flt_systemMFL to 0 Set hmd_bus_dpRsystemOut.hmd_ctr_faultCounter to 0 Set hmd_bus_dpAsystemOut.hmd_index_systemSPN to 521610 Set hmd_bus_dpAsystemOut.hmd_index_systemFMI to 31 Set hmd_bus_dpAsystemOut.hmd_flt_systemMFL to 0 Set hmd_bus_dpAsystemOut.hmd_ctr_faultCounter to 0 Set hmd_bus_dpvSystemOut.hmd_index_systemSPN to 521562 Set hmd_bus_dpvSystemOut.hmd_index_systemFMI to 31 Set hmd_bus_dpvSystemOut.hmd_flt_systemMFL to 0 Set hmd_bus_dpvSystemOut.hmd_ctr_faultCounter to 0 Set hmd_bus_tas1SystemOut.hmd_index_systemSPN to 521770 Set hmd_bus_tas1SystemOut.hmd_index_systemFMI to 31 Set hmd_bus_tas1SystemOut.hmd_flt_systemMFL to 0 Set hmd_bus_tas1SystemOut.hmd_ctr_faultCounter to 0 Set hmd_bus_tas2SystemOut.hmd_index_systemSPN to 521771 Set hmd_bus_tas2SystemOut.hmd_index_systemFMI to 31 Set hmd_bus_tas2SystemOut.hmd_flt_systemMFL to 0 Set hmd_bus_tas2SystemOut.hmd_ctr_faultCounter to 0 Set hmd_bus_smSystemOut.hmd_index_systemSPN to 521720 Set hmd_bus_smSystemOut.hmd_index_systemFMI to 31 Set hmd_bus_smSystemOut.hmd_flt_systemMFL to 0 Set hmd_bus_smSystemOut.hmd_ctr_faultCounter to 0 Set hmd_bus_pdu1SystemOut.hmd_index_systemSPN to 521787 Set hmd_bus_pdu1SystemOut.hmd_index_systemFMI to 31 Set hmd_bus_pdu1SystemOut.hmd_flt_systemMFL to 0 Set hmd_bus_pdu1SystemOut.hmd_ctr_faultCounter to 0 Set hmd_bus_pdu2SystemOut.hmd_index_systemSPN to 521797 Set hmd_bus_pdu2SystemOut.hmd_index_systemFMI to 31 Set hmd_bus_pdu2SystemOut.hmd_flt_systemMFL to 0 Set hmd_bus_pdu2SystemOut.hmd_ctr_faultCounter to 0 Set hmd_bus_intcSystemOut.hmd_index_systemSPN to 521691 Set hmd_bus_intcSystemOut.hmd_index_systemFMI to 31 Set hmd_bus_intcSystemOut.hmd_flt_systemMFL to 0 Set hmd_bus_intcSystemOut.hmd_ctr_faultCounter to 0 Verify Byte2 of dm1MessageFrames is 0 Verify Byte3 of dm1MessageFrames is 0 Verify Byte4 of dm1MessageFrames is 0 Verify Byte5 of dm1MessageFrames is 0 |  | NORMAL | Nom/Nom | Test Case | SSDD-L-24240 |  |  | LLR-MC-49390 LLR-MC-49425 LLR-MC-49443 LLR-MC-49464 LLR-MC-49498 LLR-MC-49556 LLR-MC-49574 LLR-MC-49584 | Assume the failure had appeared in previous cycle. Failure changes it state to inactive. Verify that the DM1 message is sent by setting SPN,FMI, OC to '0 ' value.
TXB-HLC-TC_10260 | 4.1.2.48.0-72 |  | At: t Set hmd_bus_dgps1SystemOut.hmd_index_systemSPN to 521523 Set hmd_bus_dgps1SystemOut.hmd_index_systemFMI to 31 Set hmd_bus_dgps1SystemOut.hmd_flt_systemMFL to 0 Set hmd_bus_dgps1SystemOut.hmd_ctr_faultCounter to 0 Set hmd_bus_dgps2SystemOut.hmd_index_systemSPN to 521543 Set hmd_bus_dgps2SystemOut.hmd_index_systemFMI to 31 Set hmd_bus_dgps2SystemOut.hmd_flt_systemMFL to 0 Set hmd_bus_dgps2SystemOut.hmd_ctr_faultCounter to 0 Set hmd_bus_vlFLsystemOut.hmd_index_systemSPN to 521487 Set hmd_bus_vlFLsystemOut.hmd_index_systemFMI to 31 Set hmd_bus_vlFLsystemOut.hmd_flt_systemMFL to 0 Set hmd_bus_vlFLsystemOut.hmd_ctr_faultCounter to 0 Set hmd_bus_vlFRsystemOut.hmd_index_systemSPN to 521477 Set hmd_bus_vlFRsystemOut.hmd_index_systemFMI to 31 Set hmd_bus_vlFRsystemOut.hmd_flt_systemMFL to 0 Set hmd_bus_vlFRsystemOut.hmd_ctr_faultCounter to 0 Set hmd_bus_vlRRsystemOut.hmd_index_systemSPN to 521497 Set hmd_bus_vlRRsystemOut.hmd_index_systemFMI to 31 Set hmd_bus_vlRRsystemOut.hmd_flt_systemMFL to 0 Set hmd_bus_vlRRsystemOut.hmd_ctr_faultCounter to 0 Set hmd_bus_vlRLsystemOut.hmd_index_systemSPN to 521507 Set hmd_bus_vlRLsystemOut.hmd_index_systemFMI to 31 Set hmd_bus_vlRLsystemOut.hmd_flt_systemMFL to 0 Set hmd_bus_vlRLsystemOut.hmd_ctr_faultCounter to 0 Set hmd_bus_acSystemOut.hmd_index_systemSPN to 521656 Set hmd_bus_acSystemOut.hmd_index_systemFMI to 31 Set hmd_bus_acSystemOut.hmd_flt_systemMFL to 0 Set hmd_bus_acSystemOut.hmd_ctr_faultCounter to 0 Set hmd_bus_df1SystemOut.hmd_index_systemSPN to 521570 Set hmd_bus_df1SystemOut.hmd_index_systemFMI to 31 Set hmd_bus_df1SystemOut.hmd_flt_systemMFL to 0 Set hmd_bus_df1SystemOut.hmd_ctr_faultCounter to 0 Set hmd_bus_df2SystemOut.hmd_index_systemSPN to 521580 Set hmd_bus_df2SystemOut.hmd_index_systemFMI to 31 Set hmd_bus_df2SystemOut.hmd_flt_systemMFL to 0 Set hmd_bus_df2SystemOut.hmd_ctr_faultCounter to 0 Set hmd_bus_dpFsystemOut.hmd_index_systemSPN to 521590 Set hmd_bus_dpFsystemOut.hmd_index_systemFMI to 31 Set hmd_bus_dpFsystemOut.hmd_flt_systemMFL to 0 Set hmd_bus_dpFsystemOut.hmd_ctr_faultCounter to 0 Set hmd_bus_dpRsystemOut.hmd_index_systemSPN to 521600 Set hmd_bus_dpRsystemOut.hmd_index_systemFMI to 31 Set hmd_bus_dpRsystemOut.hmd_flt_systemMFL to 0 Set hmd_bus_dpRsystemOut.hmd_ctr_faultCounter to 0 Set hmd_bus_dpAsystemOut.hmd_index_systemSPN to 521610 Set hmd_bus_dpAsystemOut.hmd_index_systemFMI to 31 Set hmd_bus_dpAsystemOut.hmd_flt_systemMFL to 0 Set hmd_bus_dpAsystemOut.hmd_ctr_faultCounter to 0 Set hmd_bus_dpvSystemOut.hmd_index_systemSPN to 521562 Set hmd_bus_dpvSystemOut.hmd_index_systemFMI to 31 Set hmd_bus_dpvSystemOut.hmd_flt_systemMFL to 0 Set hmd_bus_dpvSystemOut.hmd_ctr_faultCounter to 0 Set hmd_bus_tas1SystemOut.hmd_index_systemSPN to 521770 Set hmd_bus_tas1SystemOut.hmd_index_systemFMI to 31 Set hmd_bus_tas1SystemOut.hmd_flt_systemMFL to 0 Set hmd_bus_tas1SystemOut.hmd_ctr_faultCounter to 0 Set hmd_bus_tas2SystemOut.hmd_index_systemSPN to 521771 Set hmd_bus_tas2SystemOut.hmd_index_systemFMI to 31 Set hmd_bus_tas2SystemOut.hmd_flt_systemMFL to 0 Set hmd_bus_tas2SystemOut.hmd_ctr_faultCounter to 0 Set hmd_bus_smSystemOut.hmd_index_systemSPN to 521720 Set hmd_bus_smSystemOut.hmd_index_systemFMI to 31 Set hmd_bus_smSystemOut.hmd_flt_systemMFL to 0 Set hmd_bus_smSystemOut.hmd_ctr_faultCounter to 0 Set hmd_bus_pdu1SystemOut.hmd_index_systemSPN to 521787 Set hmd_bus_pdu1SystemOut.hmd_index_systemFMI to 31 Set hmd_bus_pdu1SystemOut.hmd_flt_systemMFL to 0 Set hmd_bus_pdu1SystemOut.hmd_ctr_faultCounter to 0 Set hmd_bus_pdu2SystemOut.hmd_index_systemSPN to 521797 Set hmd_bus_pdu2SystemOut.hmd_index_systemFMI to 31 Set hmd_bus_pdu2SystemOut.hmd_flt_systemMFL to 0 Set hmd_bus_pdu2SystemOut.hmd_ctr_faultCounter to 0 Set hmd_bus_intcSystemOut.hmd_index_systemSPN to 521691 Set hmd_bus_intcSystemOut.hmd_index_systemFMI to 31 Set hmd_bus_intcSystemOut.hmd_flt_systemMFL to 0 Set hmd_bus_intcSystemOut.hmd_ctr_faultCounter to 0 Verify Byte2 of dm1MessageFrames is Not updated Verify Byte3 of dm1MessageFrames is Not updated Verify Byte4 of dm1MessageFrames is Not updated Verify Byte5 of dm1MessageFrames is Not updated At: t+1 Set hmd_bus_dgps1SystemOut.hmd_index_systemSPN to 521523 Set hmd_bus_dgps1SystemOut.hmd_index_systemFMI to 31 Set hmd_bus_dgps1SystemOut.hmd_flt_systemMFL to 0 Set hmd_bus_dgps1SystemOut.hmd_ctr_faultCounter to 0 Set hmd_bus_dgps2SystemOut.hmd_index_systemSPN to 521543 Set hmd_bus_dgps2SystemOut.hmd_index_systemFMI to 31 Set hmd_bus_dgps2SystemOut.hmd_flt_systemMFL to 0 Set hmd_bus_dgps2SystemOut.hmd_ctr_faultCounter to 0 Set hmd_bus_vlFLsystemOut.hmd_index_systemSPN to 521487 Set hmd_bus_vlFLsystemOut.hmd_index_systemFMI to 31 Set hmd_bus_vlFLsystemOut.hmd_flt_systemMFL to 0 Set hmd_bus_vlFLsystemOut.hmd_ctr_faultCounter to 0 Set hmd_bus_vlFRsystemOut.hmd_index_systemSPN to 521477 Set hmd_bus_vlFRsystemOut.hmd_index_systemFMI to 31 Set hmd_bus_vlFRsystemOut.hmd_flt_systemMFL to 1 Set hmd_bus_vlFRsystemOut.hmd_ctr_faultCounter to 1 Set hmd_bus_vlRRsystemOut.hmd_index_systemSPN to 521497 Set hmd_bus_vlRRsystemOut.hmd_index_systemFMI to 31 Set hmd_bus_vlRRsystemOut.hmd_flt_systemMFL to 0 Set hmd_bus_vlRRsystemOut.hmd_ctr_faultCounter to 0 Set hmd_bus_vlRLsystemOut.hmd_index_systemSPN to 521507 Set hmd_bus_vlRLsystemOut.hmd_index_systemFMI to 31 Set hmd_bus_vlRLsystemOut.hmd_flt_systemMFL to 0 Set hmd_bus_vlRLsystemOut.hmd_ctr_faultCounter to 0 Set hmd_bus_acSystemOut.hmd_index_systemSPN to 521656 Set hmd_bus_acSystemOut.hmd_index_systemFMI to 31 Set hmd_bus_acSystemOut.hmd_flt_systemMFL to 0 Set hmd_bus_acSystemOut.hmd_ctr_faultCounter to 0 Set hmd_bus_df1SystemOut.hmd_index_systemSPN to 521570 Set hmd_bus_df1SystemOut.hmd_index_systemFMI to 31 Set hmd_bus_df1SystemOut.hmd_flt_systemMFL to 0 Set hmd_bus_df1SystemOut.hmd_ctr_faultCounter to 0 Set hmd_bus_df2SystemOut.hmd_index_systemSPN to 521580 Set hmd_bus_df2SystemOut.hmd_index_systemFMI to 31 Set hmd_bus_df2SystemOut.hmd_flt_systemMFL to 0 Set hmd_bus_df2SystemOut.hmd_ctr_faultCounter to 0 Set hmd_bus_dpFsystemOut.hmd_index_systemSPN to 521590 Set hmd_bus_dpFsystemOut.hmd_index_systemFMI to 31 Set hmd_bus_dpFsystemOut.hmd_flt_systemMFL to 0 Set hmd_bus_dpFsystemOut.hmd_ctr_faultCounter to 0 Set hmd_bus_dpRsystemOut.hmd_index_systemSPN to 521600 Set hmd_bus_dpRsystemOut.hmd_index_systemFMI to 31 Set hmd_bus_dpRsystemOut.hmd_flt_systemMFL to 0 Set hmd_bus_dpRsystemOut.hmd_ctr_faultCounter to 0 Set hmd_bus_dpAsystemOut.hmd_index_systemSPN to 521610 Set hmd_bus_dpAsystemOut.hmd_index_systemFMI to 31 Set hmd_bus_dpAsystemOut.hmd_flt_systemMFL to 0 Set hmd_bus_dpAsystemOut.hmd_ctr_faultCounter to 0 Set hmd_bus_dpvSystemOut.hmd_index_systemSPN to 521562 Set hmd_bus_dpvSystemOut.hmd_index_systemFMI to 31 Set hmd_bus_dpvSystemOut.hmd_flt_systemMFL to 0 Set hmd_bus_dpvSystemOut.hmd_ctr_faultCounter to 0 Set hmd_bus_tas1SystemOut.hmd_index_systemSPN to 521770 Set hmd_bus_tas1SystemOut.hmd_index_systemFMI to 31 Set hmd_bus_tas1SystemOut.hmd_flt_systemMFL to 0 Set hmd_bus_tas1SystemOut.hmd_ctr_faultCounter to 0 Set hmd_bus_tas2SystemOut.hmd_index_systemSPN to 521771 Set hmd_bus_tas2SystemOut.hmd_index_systemFMI to 31 Set hmd_bus_tas2SystemOut.hmd_flt_systemMFL to 0 Set hmd_bus_tas2SystemOut.hmd_ctr_faultCounter to 0 Set hmd_bus_smSystemOut.hmd_index_systemSPN to 521720 Set hmd_bus_smSystemOut.hmd_index_systemFMI to 31 Set hmd_bus_smSystemOut.hmd_flt_systemMFL to 0 Set hmd_bus_smSystemOut.hmd_ctr_faultCounter to 0 Set hmd_bus_pdu1SystemOut.hmd_index_systemSPN to 521787 Set hmd_bus_pdu1SystemOut.hmd_index_systemFMI to 31 Set hmd_bus_pdu1SystemOut.hmd_flt_systemMFL to 0 Set hmd_bus_pdu1SystemOut.hmd_ctr_faultCounter to 0 Set hmd_bus_pdu2SystemOut.hmd_index_systemSPN to 521797 Set hmd_bus_pdu2SystemOut.hmd_index_systemFMI to 31 Set hmd_bus_pdu2SystemOut.hmd_flt_systemMFL to 0 Set hmd_bus_pdu2SystemOut.hmd_ctr_faultCounter to 0 Set hmd_bus_intcSystemOut.hmd_index_systemSPN to 521691 Set hmd_bus_intcSystemOut.hmd_index_systemFMI to 31 Set hmd_bus_intcSystemOut.hmd_flt_systemMFL to 0 Set hmd_bus_intcSystemOut.hmd_ctr_faultCounter to 0 Verify Byte2 of dm1MessageFrames is 5 Verify Byte3 of dm1MessageFrames is 245 Verify Byte4 of dm1MessageFrames is 255 Verify Byte5 of dm1MessageFrames is 1 At: t+2 Set hmd_bus_dgps1SystemOut.hmd_index_systemSPN to 521523 Set hmd_bus_dgps1SystemOut.hmd_index_systemFMI to 31 Set hmd_bus_dgps1SystemOut.hmd_flt_systemMFL to 0 Set hmd_bus_dgps1SystemOut.hmd_ctr_faultCounter to 0 Set hmd_bus_dgps2SystemOut.hmd_index_systemSPN to 521543 Set hmd_bus_dgps2SystemOut.hmd_index_systemFMI to 31 Set hmd_bus_dgps2SystemOut.hmd_flt_systemMFL to 0 Set hmd_bus_dgps2SystemOut.hmd_ctr_faultCounter to 0 Set hmd_bus_vlFLsystemOut.hmd_index_systemSPN to 521487 Set hmd_bus_vlFLsystemOut.hmd_index_systemFMI to 31 Set hmd_bus_vlFLsystemOut.hmd_flt_systemMFL to 0 Set hmd_bus_vlFLsystemOut.hmd_ctr_faultCounter to 0 Set hmd_bus_vlFRsystemOut.hmd_index_systemSPN to 521477 Set hmd_bus_vlFRsystemOut.hmd_index_systemFMI to 31 Set hmd_bus_vlFRsystemOut.hmd_flt_systemMFL to 0 Set hmd_bus_vlFRsystemOut.hmd_ctr_faultCounter to 1 Set hmd_bus_vlRRsystemOut.hmd_index_systemSPN to 521497 Set hmd_bus_vlRRsystemOut.hmd_index_systemFMI to 31 Set hmd_bus_vlRRsystemOut.hmd_flt_systemMFL to 0 Set hmd_bus_vlRRsystemOut.hmd_ctr_faultCounter to 0 Set hmd_bus_vlRLsystemOut.hmd_index_systemSPN to 521507 Set hmd_bus_vlRLsystemOut.hmd_index_systemFMI to 31 Set hmd_bus_vlRLsystemOut.hmd_flt_systemMFL to 0 Set hmd_bus_vlRLsystemOut.hmd_ctr_faultCounter to 0 Set hmd_bus_acSystemOut.hmd_index_systemSPN to 521656 Set hmd_bus_acSystemOut.hmd_index_systemFMI to 31 Set hmd_bus_acSystemOut.hmd_flt_systemMFL to 0 Set hmd_bus_acSystemOut.hmd_ctr_faultCounter to 0 Set hmd_bus_df1SystemOut.hmd_index_systemSPN to 521570 Set hmd_bus_df1SystemOut.hmd_index_systemFMI to 31 Set hmd_bus_df1SystemOut.hmd_flt_systemMFL to 0 Set hmd_bus_df1SystemOut.hmd_ctr_faultCounter to 0 Set hmd_bus_df2SystemOut.hmd_index_systemSPN to 521580 Set hmd_bus_df2SystemOut.hmd_index_systemFMI to 31 Set hmd_bus_df2SystemOut.hmd_flt_systemMFL to 0 Set hmd_bus_df2SystemOut.hmd_ctr_faultCounter to 0 Set hmd_bus_dpFsystemOut.hmd_index_systemSPN to 521590 Set hmd_bus_dpFsystemOut.hmd_index_systemFMI to 31 Set hmd_bus_dpFsystemOut.hmd_flt_systemMFL to 0 Set hmd_bus_dpFsystemOut.hmd_ctr_faultCounter to 0 Set hmd_bus_dpRsystemOut.hmd_index_systemSPN to 521600 Set hmd_bus_dpRsystemOut.hmd_index_systemFMI to 31 Set hmd_bus_dpRsystemOut.hmd_flt_systemMFL to 0 Set hmd_bus_dpRsystemOut.hmd_ctr_faultCounter to 0 Set hmd_bus_dpAsystemOut.hmd_index_systemSPN to 521610 Set hmd_bus_dpAsystemOut.hmd_index_systemFMI to 31 Set hmd_bus_dpAsystemOut.hmd_flt_systemMFL to 0 Set hmd_bus_dpAsystemOut.hmd_ctr_faultCounter to 0 Set hmd_bus_dpvSystemOut.hmd_index_systemSPN to 521562 Set hmd_bus_dpvSystemOut.hmd_index_systemFMI to 31 Set hmd_bus_dpvSystemOut.hmd_flt_systemMFL to 0 Set hmd_bus_dpvSystemOut.hmd_ctr_faultCounter to 0 Set hmd_bus_tas1SystemOut.hmd_index_systemSPN to 521770 Set hmd_bus_tas1SystemOut.hmd_index_systemFMI to 31 Set hmd_bus_tas1SystemOut.hmd_flt_systemMFL to 0 Set hmd_bus_tas1SystemOut.hmd_ctr_faultCounter to 0 Set hmd_bus_tas2SystemOut.hmd_index_systemSPN to 521771 Set hmd_bus_tas2SystemOut.hmd_index_systemFMI to 31 Set hmd_bus_tas2SystemOut.hmd_flt_systemMFL to 0 Set hmd_bus_tas2SystemOut.hmd_ctr_faultCounter to 0 Set hmd_bus_smSystemOut.hmd_index_systemSPN to 521720 Set hmd_bus_smSystemOut.hmd_index_systemFMI to 31 Set hmd_bus_smSystemOut.hmd_flt_systemMFL to 0 Set hmd_bus_smSystemOut.hmd_ctr_faultCounter to 0 Set hmd_bus_pdu1SystemOut.hmd_index_systemSPN to 521787 Set hmd_bus_pdu1SystemOut.hmd_index_systemFMI to 31 Set hmd_bus_pdu1SystemOut.hmd_flt_systemMFL to 0 Set hmd_bus_pdu1SystemOut.hmd_ctr_faultCounter to 0 Set hmd_bus_pdu2SystemOut.hmd_index_systemSPN to 521797 Set hmd_bus_pdu2SystemOut.hmd_index_systemFMI to 31 Set hmd_bus_pdu2SystemOut.hmd_flt_systemMFL to 0 Set hmd_bus_pdu2SystemOut.hmd_ctr_faultCounter to 0 Set hmd_bus_intcSystemOut.hmd_index_systemSPN to 521691 Set hmd_bus_intcSystemOut.hmd_index_systemFMI to 31 Set hmd_bus_intcSystemOut.hmd_flt_systemMFL to 0 Set hmd_bus_intcSystemOut.hmd_ctr_faultCounter to 0 Verify Byte2 of dm1MessageFrames is 5 Verify Byte3 of dm1MessageFrames is 245 Verify Byte4 of dm1MessageFrames is 255 Verify Byte5 of dm1MessageFrames is 1 At: t+20 Set hmd_bus_dgps1SystemOut.hmd_index_systemSPN to 521523 Set hmd_bus_dgps1SystemOut.hmd_index_systemFMI to 31 Set hmd_bus_dgps1SystemOut.hmd_flt_systemMFL to 0 Set hmd_bus_dgps1SystemOut.hmd_ctr_faultCounter to 0 Set hmd_bus_dgps2SystemOut.hmd_index_systemSPN to 521543 Set hmd_bus_dgps2SystemOut.hmd_index_systemFMI to 31 Set hmd_bus_dgps2SystemOut.hmd_flt_systemMFL to 0 Set hmd_bus_dgps2SystemOut.hmd_ctr_faultCounter to 0 Set hmd_bus_vlFLsystemOut.hmd_index_systemSPN to 521487 Set hmd_bus_vlFLsystemOut.hmd_index_systemFMI to 31 Set hmd_bus_vlFLsystemOut.hmd_flt_systemMFL to 0 Set hmd_bus_vlFLsystemOut.hmd_ctr_faultCounter to 0 Set hmd_bus_vlFRsystemOut.hmd_index_systemSPN to 521477 Set hmd_bus_vlFRsystemOut.hmd_index_systemFMI to 31 Set hmd_bus_vlFRsystemOut.hmd_flt_systemMFL to 1 Set hmd_bus_vlFRsystemOut.hmd_ctr_faultCounter to 2 Set hmd_bus_vlRRsystemOut.hmd_index_systemSPN to 521497 Set hmd_bus_vlRRsystemOut.hmd_index_systemFMI to 31 Set hmd_bus_vlRRsystemOut.hmd_flt_systemMFL to 0 Set hmd_bus_vlRRsystemOut.hmd_ctr_faultCounter to 0 Set hmd_bus_vlRLsystemOut.hmd_index_systemSPN to 521507 Set hmd_bus_vlRLsystemOut.hmd_index_systemFMI to 31 Set hmd_bus_vlRLsystemOut.hmd_flt_systemMFL to 0 Set hmd_bus_vlRLsystemOut.hmd_ctr_faultCounter to 0 Set hmd_bus_acSystemOut.hmd_index_systemSPN to 521656 Set hmd_bus_acSystemOut.hmd_index_systemFMI to 31 Set hmd_bus_acSystemOut.hmd_flt_systemMFL to 0 Set hmd_bus_acSystemOut.hmd_ctr_faultCounter to 0 Set hmd_bus_df1SystemOut.hmd_index_systemSPN to 521570 Set hmd_bus_df1SystemOut.hmd_index_systemFMI to 31 Set hmd_bus_df1SystemOut.hmd_flt_systemMFL to 0 Set hmd_bus_df1SystemOut.hmd_ctr_faultCounter to 0 Set hmd_bus_df2SystemOut.hmd_index_systemSPN to 521580 Set hmd_bus_df2SystemOut.hmd_index_systemFMI to 31 Set hmd_bus_df2SystemOut.hmd_flt_systemMFL to 0 Set hmd_bus_df2SystemOut.hmd_ctr_faultCounter to 0 Set hmd_bus_dpFsystemOut.hmd_index_systemSPN to 521590 Set hmd_bus_dpFsystemOut.hmd_index_systemFMI to 31 Set hmd_bus_dpFsystemOut.hmd_flt_systemMFL to 0 Set hmd_bus_dpFsystemOut.hmd_ctr_faultCounter to 0 Set hmd_bus_dpRsystemOut.hmd_index_systemSPN to 521600 Set hmd_bus_dpRsystemOut.hmd_index_systemFMI to 31 Set hmd_bus_dpRsystemOut.hmd_flt_systemMFL to 0 Set hmd_bus_dpRsystemOut.hmd_ctr_faultCounter to 0 Set hmd_bus_dpAsystemOut.hmd_index_systemSPN to 521610 Set hmd_bus_dpAsystemOut.hmd_index_systemFMI to 31 Set hmd_bus_dpAsystemOut.hmd_flt_systemMFL to 0 Set hmd_bus_dpAsystemOut.hmd_ctr_faultCounter to 0 Set hmd_bus_dpvSystemOut.hmd_index_systemSPN to 521562 Set hmd_bus_dpvSystemOut.hmd_index_systemFMI to 31 Set hmd_bus_dpvSystemOut.hmd_flt_systemMFL to 0 Set hmd_bus_dpvSystemOut.hmd_ctr_faultCounter to 0 Set hmd_bus_tas1SystemOut.hmd_index_systemSPN to 521770 Set hmd_bus_tas1SystemOut.hmd_index_systemFMI to 31 Set hmd_bus_tas1SystemOut.hmd_flt_systemMFL to 0 Set hmd_bus_tas1SystemOut.hmd_ctr_faultCounter to 0 Set hmd_bus_tas2SystemOut.hmd_index_systemSPN to 521771 Set hmd_bus_tas2SystemOut.hmd_index_systemFMI to 31 Set hmd_bus_tas2SystemOut.hmd_flt_systemMFL to 0 Set hmd_bus_tas2SystemOut.hmd_ctr_faultCounter to 0 Set hmd_bus_smSystemOut.hmd_index_systemSPN to 521720 Set hmd_bus_smSystemOut.hmd_index_systemFMI to 31 Set hmd_bus_smSystemOut.hmd_flt_systemMFL to 0 Set hmd_bus_smSystemOut.hmd_ctr_faultCounter to 0 Set hmd_bus_pdu1SystemOut.hmd_index_systemSPN to 521787 Set hmd_bus_pdu1SystemOut.hmd_index_systemFMI to 31 Set hmd_bus_pdu1SystemOut.hmd_flt_systemMFL to 0 Set hmd_bus_pdu1SystemOut.hmd_ctr_faultCounter to 0 Set hmd_bus_pdu2SystemOut.hmd_index_systemSPN to 521797 Set hmd_bus_pdu2SystemOut.hmd_index_systemFMI to 31 Set hmd_bus_pdu2SystemOut.hmd_flt_systemMFL to 0 Set hmd_bus_pdu2SystemOut.hmd_ctr_faultCounter to 0 Set hmd_bus_intcSystemOut.hmd_index_systemSPN to 521691 Set hmd_bus_intcSystemOut.hmd_index_systemFMI to 31 Set hmd_bus_intcSystemOut.hmd_flt_systemMFL to 0 Set hmd_bus_intcSystemOut.hmd_ctr_faultCounter to 0 Verify Byte2 of dm1MessageFrames is 5 Verify Byte3 of dm1MessageFrames is 245 Verify Byte4 of dm1MessageFrames is 255 Verify Byte5 of dm1MessageFrames is 2 At: t+40 Set hmd_bus_dgps1SystemOut.hmd_index_systemSPN to 521523 Set hmd_bus_dgps1SystemOut.hmd_index_systemFMI to 31 Set hmd_bus_dgps1SystemOut.hmd_flt_systemMFL to 0 Set hmd_bus_dgps1SystemOut.hmd_ctr_faultCounter to 0 Set hmd_bus_dgps2SystemOut.hmd_index_systemSPN to 521543 Set hmd_bus_dgps2SystemOut.hmd_index_systemFMI to 31 Set hmd_bus_dgps2SystemOut.hmd_flt_systemMFL to 0 Set hmd_bus_dgps2SystemOut.hmd_ctr_faultCounter to 0 Set hmd_bus_vlFLsystemOut.hmd_index_systemSPN to 521487 Set hmd_bus_vlFLsystemOut.hmd_index_systemFMI to 31 Set hmd_bus_vlFLsystemOut.hmd_flt_systemMFL to 0 Set hmd_bus_vlFLsystemOut.hmd_ctr_faultCounter to 0 Set hmd_bus_vlFRsystemOut.hmd_index_systemSPN to 521477 Set hmd_bus_vlFRsystemOut.hmd_index_systemFMI to 31 Set hmd_bus_vlFRsystemOut.hmd_flt_systemMFL to 1 Set hmd_bus_vlFRsystemOut.hmd_ctr_faultCounter to 3 Set hmd_bus_vlRRsystemOut.hmd_index_systemSPN to 521497 Set hmd_bus_vlRRsystemOut.hmd_index_systemFMI to 31 Set hmd_bus_vlRRsystemOut.hmd_flt_systemMFL to 0 Set hmd_bus_vlRRsystemOut.hmd_ctr_faultCounter to 0 Set hmd_bus_vlRLsystemOut.hmd_index_systemSPN to 521507 Set hmd_bus_vlRLsystemOut.hmd_index_systemFMI to 31 Set hmd_bus_vlRLsystemOut.hmd_flt_systemMFL to 0 Set hmd_bus_vlRLsystemOut.hmd_ctr_faultCounter to 0 Set hmd_bus_acSystemOut.hmd_index_systemSPN to 521656 Set hmd_bus_acSystemOut.hmd_index_systemFMI to 31 Set hmd_bus_acSystemOut.hmd_flt_systemMFL to 0 Set hmd_bus_acSystemOut.hmd_ctr_faultCounter to 0 Set hmd_bus_df1SystemOut.hmd_index_systemSPN to 521570 Set hmd_bus_df1SystemOut.hmd_index_systemFMI to 31 Set hmd_bus_df1SystemOut.hmd_flt_systemMFL to 0 Set hmd_bus_df1SystemOut.hmd_ctr_faultCounter to 0 Set hmd_bus_df2SystemOut.hmd_index_systemSPN to 521580 Set hmd_bus_df2SystemOut.hmd_index_systemFMI to 31 Set hmd_bus_df2SystemOut.hmd_flt_systemMFL to 0 Set hmd_bus_df2SystemOut.hmd_ctr_faultCounter to 0 Set hmd_bus_dpFsystemOut.hmd_index_systemSPN to 521590 Set hmd_bus_dpFsystemOut.hmd_index_systemFMI to 31 Set hmd_bus_dpFsystemOut.hmd_flt_systemMFL to 0 Set hmd_bus_dpFsystemOut.hmd_ctr_faultCounter to 0 Set hmd_bus_dpRsystemOut.hmd_index_systemSPN to 521600 Set hmd_bus_dpRsystemOut.hmd_index_systemFMI to 31 Set hmd_bus_dpRsystemOut.hmd_flt_systemMFL to 0 Set hmd_bus_dpRsystemOut.hmd_ctr_faultCounter to 0 Set hmd_bus_dpAsystemOut.hmd_index_systemSPN to 521610 Set hmd_bus_dpAsystemOut.hmd_index_systemFMI to 31 Set hmd_bus_dpAsystemOut.hmd_flt_systemMFL to 0 Set hmd_bus_dpAsystemOut.hmd_ctr_faultCounter to 0 Set hmd_bus_dpvSystemOut.hmd_index_systemSPN to 521562 Set hmd_bus_dpvSystemOut.hmd_index_systemFMI to 31 Set hmd_bus_dpvSystemOut.hmd_flt_systemMFL to 0 Set hmd_bus_dpvSystemOut.hmd_ctr_faultCounter to 0 Set hmd_bus_tas1SystemOut.hmd_index_systemSPN to 521770 Set hmd_bus_tas1SystemOut.hmd_index_systemFMI to 31 Set hmd_bus_tas1SystemOut.hmd_flt_systemMFL to 0 Set hmd_bus_tas1SystemOut.hmd_ctr_faultCounter to 0 Set hmd_bus_tas2SystemOut.hmd_index_systemSPN to 521771 Set hmd_bus_tas2SystemOut.hmd_index_systemFMI to 31 Set hmd_bus_tas2SystemOut.hmd_flt_systemMFL to 0 Set hmd_bus_tas2SystemOut.hmd_ctr_faultCounter to 0 Set hmd_bus_smSystemOut.hmd_index_systemSPN to 521720 Set hmd_bus_smSystemOut.hmd_index_systemFMI to 31 Set hmd_bus_smSystemOut.hmd_flt_systemMFL to 0 Set hmd_bus_smSystemOut.hmd_ctr_faultCounter to 0 Set hmd_bus_pdu1SystemOut.hmd_index_systemSPN to 521787 Set hmd_bus_pdu1SystemOut.hmd_index_systemFMI to 31 Set hmd_bus_pdu1SystemOut.hmd_flt_systemMFL to 0 Set hmd_bus_pdu1SystemOut.hmd_ctr_faultCounter to 0 Set hmd_bus_pdu2SystemOut.hmd_index_systemSPN to 521797 Set hmd_bus_pdu2SystemOut.hmd_index_systemFMI to 31 Set hmd_bus_pdu2SystemOut.hmd_flt_systemMFL to 0 Set hmd_bus_pdu2SystemOut.hmd_ctr_faultCounter to 0 Set hmd_bus_intcSystemOut.hmd_index_systemSPN to 521691 Set hmd_bus_intcSystemOut.hmd_index_systemFMI to 31 Set hmd_bus_intcSystemOut.hmd_flt_systemMFL to 0 Set hmd_bus_intcSystemOut.hmd_ctr_faultCounter to 0 Verify Byte2 of dm1MessageFrames is 5 Verify Byte3 of dm1MessageFrames is 245 Verify Byte4 of dm1MessageFrames is 255 Verify Byte5 of dm1MessageFrames is 3 |  | NORMAL | Nom/Nom | Test Case | SSDD-L-24240 |  |  | LLR-MC-49390 LLR-MC-49425 LLR-MC-49443 LLR-MC-49464 LLR-MC-49498 LLR-MC-49556 LLR-MC-49574 LLR-MC-49584 | Check that DM1 message is sent when the failure continues to be active at every sec of the time slot
TXB-HLC-TC_10261 | 4.1.2.48.0-73 |  | At: t Set hmd_bus_dgps1SystemOut.hmd_index_systemSPN to 521523 Set hmd_bus_dgps1SystemOut.hmd_index_systemFMI to 31 Set hmd_bus_dgps1SystemOut.hmd_flt_systemMFL to 0 Set hmd_bus_dgps1SystemOut.hmd_ctr_faultCounter to 0 Set hmd_bus_dgps2SystemOut.hmd_index_systemSPN to 521543 Set hmd_bus_dgps2SystemOut.hmd_index_systemFMI to 31 Set hmd_bus_dgps2SystemOut.hmd_flt_systemMFL to 0 Set hmd_bus_dgps2SystemOut.hmd_ctr_faultCounter to 0 Set hmd_bus_vlFLsystemOut.hmd_index_systemSPN to 521487 Set hmd_bus_vlFLsystemOut.hmd_index_systemFMI to 31 Set hmd_bus_vlFLsystemOut.hmd_flt_systemMFL to 0 Set hmd_bus_vlFLsystemOut.hmd_ctr_faultCounter to 0 Set hmd_bus_vlFRsystemOut.hmd_index_systemSPN to 521477 Set hmd_bus_vlFRsystemOut.hmd_index_systemFMI to 31 Set hmd_bus_vlFRsystemOut.hmd_flt_systemMFL to 0 Set hmd_bus_vlFRsystemOut.hmd_ctr_faultCounter to 0 Set hmd_bus_vlRRsystemOut.hmd_index_systemSPN to 521497 Set hmd_bus_vlRRsystemOut.hmd_index_systemFMI to 31 Set hmd_bus_vlRRsystemOut.hmd_flt_systemMFL to 0 Set hmd_bus_vlRRsystemOut.hmd_ctr_faultCounter to 2 Set hmd_bus_vlRLsystemOut.hmd_index_systemSPN to 521507 Set hmd_bus_vlRLsystemOut.hmd_index_systemFMI to 31 Set hmd_bus_vlRLsystemOut.hmd_flt_systemMFL to 0 Set hmd_bus_vlRLsystemOut.hmd_ctr_faultCounter to 0 Set hmd_bus_acSystemOut.hmd_index_systemSPN to 521656 Set hmd_bus_acSystemOut.hmd_index_systemFMI to 31 Set hmd_bus_acSystemOut.hmd_flt_systemMFL to 0 Set hmd_bus_acSystemOut.hmd_ctr_faultCounter to 0 Set hmd_bus_df1SystemOut.hmd_index_systemSPN to 521570 Set hmd_bus_df1SystemOut.hmd_index_systemFMI to 31 Set hmd_bus_df1SystemOut.hmd_flt_systemMFL to 0 Set hmd_bus_df1SystemOut.hmd_ctr_faultCounter to 0 Set hmd_bus_df2SystemOut.hmd_index_systemSPN to 521580 Set hmd_bus_df2SystemOut.hmd_index_systemFMI to 31 Set hmd_bus_df2SystemOut.hmd_flt_systemMFL to 0 Set hmd_bus_df2SystemOut.hmd_ctr_faultCounter to 0 Set hmd_bus_dpFsystemOut.hmd_index_systemSPN to 521590 Set hmd_bus_dpFsystemOut.hmd_index_systemFMI to 31 Set hmd_bus_dpFsystemOut.hmd_flt_systemMFL to 0 Set hmd_bus_dpFsystemOut.hmd_ctr_faultCounter to 0 Set hmd_bus_dpRsystemOut.hmd_index_systemSPN to 521600 Set hmd_bus_dpRsystemOut.hmd_index_systemFMI to 31 Set hmd_bus_dpRsystemOut.hmd_flt_systemMFL to 0 Set hmd_bus_dpRsystemOut.hmd_ctr_faultCounter to 0 Set hmd_bus_dpAsystemOut.hmd_index_systemSPN to 521610 Set hmd_bus_dpAsystemOut.hmd_index_systemFMI to 31 Set hmd_bus_dpAsystemOut.hmd_flt_systemMFL to 0 Set hmd_bus_dpAsystemOut.hmd_ctr_faultCounter to 0 Set hmd_bus_dpvSystemOut.hmd_index_systemSPN to 521562 Set hmd_bus_dpvSystemOut.hmd_index_systemFMI to 31 Set hmd_bus_dpvSystemOut.hmd_flt_systemMFL to 0 Set hmd_bus_dpvSystemOut.hmd_ctr_faultCounter to 0 Set hmd_bus_tas1SystemOut.hmd_index_systemSPN to 521770 Set hmd_bus_tas1SystemOut.hmd_index_systemFMI to 31 Set hmd_bus_tas1SystemOut.hmd_flt_systemMFL to 0 Set hmd_bus_tas1SystemOut.hmd_ctr_faultCounter to 0 Set hmd_bus_tas2SystemOut.hmd_index_systemSPN to 521771 Set hmd_bus_tas2SystemOut.hmd_index_systemFMI to 31 Set hmd_bus_tas2SystemOut.hmd_flt_systemMFL to 0 Set hmd_bus_tas2SystemOut.hmd_ctr_faultCounter to 0 Set hmd_bus_smSystemOut.hmd_index_systemSPN to 521720 Set hmd_bus_smSystemOut.hmd_index_systemFMI to 31 Set hmd_bus_smSystemOut.hmd_flt_systemMFL to 0 Set hmd_bus_smSystemOut.hmd_ctr_faultCounter to 0 Set hmd_bus_pdu1SystemOut.hmd_index_systemSPN to 521787 Set hmd_bus_pdu1SystemOut.hmd_index_systemFMI to 31 Set hmd_bus_pdu1SystemOut.hmd_flt_systemMFL to 0 Set hmd_bus_pdu1SystemOut.hmd_ctr_faultCounter to 0 Set hmd_bus_pdu2SystemOut.hmd_index_systemSPN to 521797 Set hmd_bus_pdu2SystemOut.hmd_index_systemFMI to 31 Set hmd_bus_pdu2SystemOut.hmd_flt_systemMFL to 0 Set hmd_bus_pdu2SystemOut.hmd_ctr_faultCounter to 0 Set hmd_bus_intcSystemOut.hmd_index_systemSPN to 521691 Set hmd_bus_intcSystemOut.hmd_index_systemFMI to 31 Set hmd_bus_intcSystemOut.hmd_flt_systemMFL to 0 Set hmd_bus_intcSystemOut.hmd_ctr_faultCounter to 0 Verify Byte2 of dm1MessageFrames is 25 Verify Byte3 of dm1MessageFrames is 245 Verify Byte4 of dm1MessageFrames is 255 Verify Byte5 of dm1MessageFrames is 2 At: t+1 Set hmd_bus_dgps1SystemOut.hmd_index_systemSPN to 521523 Set hmd_bus_dgps1SystemOut.hmd_index_systemFMI to 31 Set hmd_bus_dgps1SystemOut.hmd_flt_systemMFL to 0 Set hmd_bus_dgps1SystemOut.hmd_ctr_faultCounter to 0 Set hmd_bus_dgps2SystemOut.hmd_index_systemSPN to 521543 Set hmd_bus_dgps2SystemOut.hmd_index_systemFMI to 31 Set hmd_bus_dgps2SystemOut.hmd_flt_systemMFL to 0 Set hmd_bus_dgps2SystemOut.hmd_ctr_faultCounter to 0 Set hmd_bus_vlFLsystemOut.hmd_index_systemSPN to 521487 Set hmd_bus_vlFLsystemOut.hmd_index_systemFMI to 31 Set hmd_bus_vlFLsystemOut.hmd_flt_systemMFL to 0 Set hmd_bus_vlFLsystemOut.hmd_ctr_faultCounter to 0 Set hmd_bus_vlFRsystemOut.hmd_index_systemSPN to 521477 Set hmd_bus_vlFRsystemOut.hmd_index_systemFMI to 31 Set hmd_bus_vlFRsystemOut.hmd_flt_systemMFL to 0 Set hmd_bus_vlFRsystemOut.hmd_ctr_faultCounter to 0 Set hmd_bus_vlRRsystemOut.hmd_index_systemSPN to 521497 Set hmd_bus_vlRRsystemOut.hmd_index_systemFMI to 31 Set hmd_bus_vlRRsystemOut.hmd_flt_systemMFL to 1 Set hmd_bus_vlRRsystemOut.hmd_ctr_faultCounter to 2 Set hmd_bus_vlRLsystemOut.hmd_index_systemSPN to 521507 Set hmd_bus_vlRLsystemOut.hmd_index_systemFMI to 31 Set hmd_bus_vlRLsystemOut.hmd_flt_systemMFL to 0 Set hmd_bus_vlRLsystemOut.hmd_ctr_faultCounter to 0 Set hmd_bus_acSystemOut.hmd_index_systemSPN to 521656 Set hmd_bus_acSystemOut.hmd_index_systemFMI to 31 Set hmd_bus_acSystemOut.hmd_flt_systemMFL to 0 Set hmd_bus_acSystemOut.hmd_ctr_faultCounter to 0 Set hmd_bus_df1SystemOut.hmd_index_systemSPN to 521570 Set hmd_bus_df1SystemOut.hmd_index_systemFMI to 31 Set hmd_bus_df1SystemOut.hmd_flt_systemMFL to 0 Set hmd_bus_df1SystemOut.hmd_ctr_faultCounter to 0 Set hmd_bus_df2SystemOut.hmd_index_systemSPN to 521580 Set hmd_bus_df2SystemOut.hmd_index_systemFMI to 31 Set hmd_bus_df2SystemOut.hmd_flt_systemMFL to 0 Set hmd_bus_df2SystemOut.hmd_ctr_faultCounter to 0 Set hmd_bus_dpFsystemOut.hmd_index_systemSPN to 521590 Set hmd_bus_dpFsystemOut.hmd_index_systemFMI to 31 Set hmd_bus_dpFsystemOut.hmd_flt_systemMFL to 0 Set hmd_bus_dpFsystemOut.hmd_ctr_faultCounter to 0 Set hmd_bus_dpRsystemOut.hmd_index_systemSPN to 521600 Set hmd_bus_dpRsystemOut.hmd_index_systemFMI to 31 Set hmd_bus_dpRsystemOut.hmd_flt_systemMFL to 0 Set hmd_bus_dpRsystemOut.hmd_ctr_faultCounter to 0 Set hmd_bus_dpAsystemOut.hmd_index_systemSPN to 521610 Set hmd_bus_dpAsystemOut.hmd_index_systemFMI to 31 Set hmd_bus_dpAsystemOut.hmd_flt_systemMFL to 0 Set hmd_bus_dpAsystemOut.hmd_ctr_faultCounter to 0 Set hmd_bus_dpvSystemOut.hmd_index_systemSPN to 521562 Set hmd_bus_dpvSystemOut.hmd_index_systemFMI to 31 Set hmd_bus_dpvSystemOut.hmd_flt_systemMFL to 0 Set hmd_bus_dpvSystemOut.hmd_ctr_faultCounter to 0 Set hmd_bus_tas1SystemOut.hmd_index_systemSPN to 521770 Set hmd_bus_tas1SystemOut.hmd_index_systemFMI to 31 Set hmd_bus_tas1SystemOut.hmd_flt_systemMFL to 0 Set hmd_bus_tas1SystemOut.hmd_ctr_faultCounter to 0 Set hmd_bus_tas2SystemOut.hmd_index_systemSPN to 521771 Set hmd_bus_tas2SystemOut.hmd_index_systemFMI to 31 Set hmd_bus_tas2SystemOut.hmd_flt_systemMFL to 0 Set hmd_bus_tas2SystemOut.hmd_ctr_faultCounter to 0 Set hmd_bus_smSystemOut.hmd_index_systemSPN to 521720 Set hmd_bus_smSystemOut.hmd_index_systemFMI to 31 Set hmd_bus_smSystemOut.hmd_flt_systemMFL to 0 Set hmd_bus_smSystemOut.hmd_ctr_faultCounter to 0 Set hmd_bus_pdu1SystemOut.hmd_index_systemSPN to 521787 Set hmd_bus_pdu1SystemOut.hmd_index_systemFMI to 31 Set hmd_bus_pdu1SystemOut.hmd_flt_systemMFL to 0 Set hmd_bus_pdu1SystemOut.hmd_ctr_faultCounter to 0 Set hmd_bus_pdu2SystemOut.hmd_index_systemSPN to 521797 Set hmd_bus_pdu2SystemOut.hmd_index_systemFMI to 31 Set hmd_bus_pdu2SystemOut.hmd_flt_systemMFL to 0 Set hmd_bus_pdu2SystemOut.hmd_ctr_faultCounter to 0 Set hmd_bus_intcSystemOut.hmd_index_systemSPN to 521691 Set hmd_bus_intcSystemOut.hmd_index_systemFMI to 31 Set hmd_bus_intcSystemOut.hmd_flt_systemMFL to 0 Set hmd_bus_intcSystemOut.hmd_ctr_faultCounter to 0 Verify Byte2 of dm1MessageFrames is 0 Verify Byte3 of dm1MessageFrames is 0 Verify Byte4 of dm1MessageFrames is 0 Verify Byte5 of dm1MessageFrames is 0 |  | NORMAL | Nom/Nom | Test Case | SSDD-L-24240 |  |  | LLR-MC-49390 LLR-MC-49425 LLR-MC-49443 LLR-MC-49464 LLR-MC-49498 LLR-MC-49556 LLR-MC-49574 LLR-MC-49584 | Assume the failure had appeared in previous cycle. Failure changes it state to inactive. Verify that the DM1 message is sent by setting SPN,FMI, OC to '0 ' value.
TXB-HLC-TC_10262 | 4.1.2.48.0-74 |  | At: t Set hmd_bus_dgps1SystemOut.hmd_index_systemSPN to 521523 Set hmd_bus_dgps1SystemOut.hmd_index_systemFMI to 31 Set hmd_bus_dgps1SystemOut.hmd_flt_systemMFL to 0 Set hmd_bus_dgps1SystemOut.hmd_ctr_faultCounter to 0 Set hmd_bus_dgps2SystemOut.hmd_index_systemSPN to 521543 Set hmd_bus_dgps2SystemOut.hmd_index_systemFMI to 31 Set hmd_bus_dgps2SystemOut.hmd_flt_systemMFL to 0 Set hmd_bus_dgps2SystemOut.hmd_ctr_faultCounter to 0 Set hmd_bus_vlFLsystemOut.hmd_index_systemSPN to 521487 Set hmd_bus_vlFLsystemOut.hmd_index_systemFMI to 31 Set hmd_bus_vlFLsystemOut.hmd_flt_systemMFL to 0 Set hmd_bus_vlFLsystemOut.hmd_ctr_faultCounter to 0 Set hmd_bus_vlFRsystemOut.hmd_index_systemSPN to 521477 Set hmd_bus_vlFRsystemOut.hmd_index_systemFMI to 31 Set hmd_bus_vlFRsystemOut.hmd_flt_systemMFL to 0 Set hmd_bus_vlFRsystemOut.hmd_ctr_faultCounter to 0 Set hmd_bus_vlRRsystemOut.hmd_index_systemSPN to 521497 Set hmd_bus_vlRRsystemOut.hmd_index_systemFMI to 31 Set hmd_bus_vlRRsystemOut.hmd_flt_systemMFL to 0 Set hmd_bus_vlRRsystemOut.hmd_ctr_faultCounter to 0 Set hmd_bus_vlRLsystemOut.hmd_index_systemSPN to 521507 Set hmd_bus_vlRLsystemOut.hmd_index_systemFMI to 31 Set hmd_bus_vlRLsystemOut.hmd_flt_systemMFL to 0 Set hmd_bus_vlRLsystemOut.hmd_ctr_faultCounter to 0 Set hmd_bus_acSystemOut.hmd_index_systemSPN to 521656 Set hmd_bus_acSystemOut.hmd_index_systemFMI to 31 Set hmd_bus_acSystemOut.hmd_flt_systemMFL to 0 Set hmd_bus_acSystemOut.hmd_ctr_faultCounter to 0 Set hmd_bus_df1SystemOut.hmd_index_systemSPN to 521570 Set hmd_bus_df1SystemOut.hmd_index_systemFMI to 31 Set hmd_bus_df1SystemOut.hmd_flt_systemMFL to 0 Set hmd_bus_df1SystemOut.hmd_ctr_faultCounter to 0 Set hmd_bus_df2SystemOut.hmd_index_systemSPN to 521580 Set hmd_bus_df2SystemOut.hmd_index_systemFMI to 31 Set hmd_bus_df2SystemOut.hmd_flt_systemMFL to 0 Set hmd_bus_df2SystemOut.hmd_ctr_faultCounter to 0 Set hmd_bus_dpFsystemOut.hmd_index_systemSPN to 521590 Set hmd_bus_dpFsystemOut.hmd_index_systemFMI to 31 Set hmd_bus_dpFsystemOut.hmd_flt_systemMFL to 0 Set hmd_bus_dpFsystemOut.hmd_ctr_faultCounter to 0 Set hmd_bus_dpRsystemOut.hmd_index_systemSPN to 521600 Set hmd_bus_dpRsystemOut.hmd_index_systemFMI to 31 Set hmd_bus_dpRsystemOut.hmd_flt_systemMFL to 0 Set hmd_bus_dpRsystemOut.hmd_ctr_faultCounter to 0 Set hmd_bus_dpAsystemOut.hmd_index_systemSPN to 521610 Set hmd_bus_dpAsystemOut.hmd_index_systemFMI to 31 Set hmd_bus_dpAsystemOut.hmd_flt_systemMFL to 0 Set hmd_bus_dpAsystemOut.hmd_ctr_faultCounter to 0 Set hmd_bus_dpvSystemOut.hmd_index_systemSPN to 521562 Set hmd_bus_dpvSystemOut.hmd_index_systemFMI to 31 Set hmd_bus_dpvSystemOut.hmd_flt_systemMFL to 0 Set hmd_bus_dpvSystemOut.hmd_ctr_faultCounter to 0 Set hmd_bus_tas1SystemOut.hmd_index_systemSPN to 521770 Set hmd_bus_tas1SystemOut.hmd_index_systemFMI to 31 Set hmd_bus_tas1SystemOut.hmd_flt_systemMFL to 0 Set hmd_bus_tas1SystemOut.hmd_ctr_faultCounter to 0 Set hmd_bus_tas2SystemOut.hmd_index_systemSPN to 521771 Set hmd_bus_tas2SystemOut.hmd_index_systemFMI to 31 Set hmd_bus_tas2SystemOut.hmd_flt_systemMFL to 0 Set hmd_bus_tas2SystemOut.hmd_ctr_faultCounter to 0 Set hmd_bus_smSystemOut.hmd_index_systemSPN to 521720 Set hmd_bus_smSystemOut.hmd_index_systemFMI to 31 Set hmd_bus_smSystemOut.hmd_flt_systemMFL to 0 Set hmd_bus_smSystemOut.hmd_ctr_faultCounter to 0 Set hmd_bus_pdu1SystemOut.hmd_index_systemSPN to 521787 Set hmd_bus_pdu1SystemOut.hmd_index_systemFMI to 31 Set hmd_bus_pdu1SystemOut.hmd_flt_systemMFL to 0 Set hmd_bus_pdu1SystemOut.hmd_ctr_faultCounter to 0 Set hmd_bus_pdu2SystemOut.hmd_index_systemSPN to 521797 Set hmd_bus_pdu2SystemOut.hmd_index_systemFMI to 31 Set hmd_bus_pdu2SystemOut.hmd_flt_systemMFL to 0 Set hmd_bus_pdu2SystemOut.hmd_ctr_faultCounter to 0 Set hmd_bus_intcSystemOut.hmd_index_systemSPN to 521691 Set hmd_bus_intcSystemOut.hmd_index_systemFMI to 31 Set hmd_bus_intcSystemOut.hmd_flt_systemMFL to 0 Set hmd_bus_intcSystemOut.hmd_ctr_faultCounter to 0 Verify Byte2 of dm1MessageFrames is Not updated Verify Byte3 of dm1MessageFrames is Not updated Verify Byte4 of dm1MessageFrames is Not updated Verify Byte5 of dm1MessageFrames is Not updated At: t+1 Set hmd_bus_dgps1SystemOut.hmd_index_systemSPN to 521523 Set hmd_bus_dgps1SystemOut.hmd_index_systemFMI to 31 Set hmd_bus_dgps1SystemOut.hmd_flt_systemMFL to 0 Set hmd_bus_dgps1SystemOut.hmd_ctr_faultCounter to 0 Set hmd_bus_dgps2SystemOut.hmd_index_systemSPN to 521543 Set hmd_bus_dgps2SystemOut.hmd_index_systemFMI to 31 Set hmd_bus_dgps2SystemOut.hmd_flt_systemMFL to 0 Set hmd_bus_dgps2SystemOut.hmd_ctr_faultCounter to 0 Set hmd_bus_vlFLsystemOut.hmd_index_systemSPN to 521487 Set hmd_bus_vlFLsystemOut.hmd_index_systemFMI to 31 Set hmd_bus_vlFLsystemOut.hmd_flt_systemMFL to 0 Set hmd_bus_vlFLsystemOut.hmd_ctr_faultCounter to 0 Set hmd_bus_vlFRsystemOut.hmd_index_systemSPN to 521477 Set hmd_bus_vlFRsystemOut.hmd_index_systemFMI to 31 Set hmd_bus_vlFRsystemOut.hmd_flt_systemMFL to 0 Set hmd_bus_vlFRsystemOut.hmd_ctr_faultCounter to 0 Set hmd_bus_vlRRsystemOut.hmd_index_systemSPN to 521497 Set hmd_bus_vlRRsystemOut.hmd_index_systemFMI to 31 Set hmd_bus_vlRRsystemOut.hmd_flt_systemMFL to 1 Set hmd_bus_vlRRsystemOut.hmd_ctr_faultCounter to 1 Set hmd_bus_vlRLsystemOut.hmd_index_systemSPN to 521507 Set hmd_bus_vlRLsystemOut.hmd_index_systemFMI to 31 Set hmd_bus_vlRLsystemOut.hmd_flt_systemMFL to 0 Set hmd_bus_vlRLsystemOut.hmd_ctr_faultCounter to 0 Set hmd_bus_acSystemOut.hmd_index_systemSPN to 521656 Set hmd_bus_acSystemOut.hmd_index_systemFMI to 31 Set hmd_bus_acSystemOut.hmd_flt_systemMFL to 0 Set hmd_bus_acSystemOut.hmd_ctr_faultCounter to 0 Set hmd_bus_df1SystemOut.hmd_index_systemSPN to 521570 Set hmd_bus_df1SystemOut.hmd_index_systemFMI to 31 Set hmd_bus_df1SystemOut.hmd_flt_systemMFL to 0 Set hmd_bus_df1SystemOut.hmd_ctr_faultCounter to 0 Set hmd_bus_df2SystemOut.hmd_index_systemSPN to 521580 Set hmd_bus_df2SystemOut.hmd_index_systemFMI to 31 Set hmd_bus_df2SystemOut.hmd_flt_systemMFL to 0 Set hmd_bus_df2SystemOut.hmd_ctr_faultCounter to 0 Set hmd_bus_dpFsystemOut.hmd_index_systemSPN to 521590 Set hmd_bus_dpFsystemOut.hmd_index_systemFMI to 31 Set hmd_bus_dpFsystemOut.hmd_flt_systemMFL to 0 Set hmd_bus_dpFsystemOut.hmd_ctr_faultCounter to 0 Set hmd_bus_dpRsystemOut.hmd_index_systemSPN to 521600 Set hmd_bus_dpRsystemOut.hmd_index_systemFMI to 31 Set hmd_bus_dpRsystemOut.hmd_flt_systemMFL to 0 Set hmd_bus_dpRsystemOut.hmd_ctr_faultCounter to 0 Set hmd_bus_dpAsystemOut.hmd_index_systemSPN to 521610 Set hmd_bus_dpAsystemOut.hmd_index_systemFMI to 31 Set hmd_bus_dpAsystemOut.hmd_flt_systemMFL to 0 Set hmd_bus_dpAsystemOut.hmd_ctr_faultCounter to 0 Set hmd_bus_dpvSystemOut.hmd_index_systemSPN to 521562 Set hmd_bus_dpvSystemOut.hmd_index_systemFMI to 31 Set hmd_bus_dpvSystemOut.hmd_flt_systemMFL to 0 Set hmd_bus_dpvSystemOut.hmd_ctr_faultCounter to 0 Set hmd_bus_tas1SystemOut.hmd_index_systemSPN to 521770 Set hmd_bus_tas1SystemOut.hmd_index_systemFMI to 31 Set hmd_bus_tas1SystemOut.hmd_flt_systemMFL to 0 Set hmd_bus_tas1SystemOut.hmd_ctr_faultCounter to 0 Set hmd_bus_tas2SystemOut.hmd_index_systemSPN to 521771 Set hmd_bus_tas2SystemOut.hmd_index_systemFMI to 31 Set hmd_bus_tas2SystemOut.hmd_flt_systemMFL to 0 Set hmd_bus_tas2SystemOut.hmd_ctr_faultCounter to 0 Set hmd_bus_smSystemOut.hmd_index_systemSPN to 521720 Set hmd_bus_smSystemOut.hmd_index_systemFMI to 31 Set hmd_bus_smSystemOut.hmd_flt_systemMFL to 0 Set hmd_bus_smSystemOut.hmd_ctr_faultCounter to 0 Set hmd_bus_pdu1SystemOut.hmd_index_systemSPN to 521787 Set hmd_bus_pdu1SystemOut.hmd_index_systemFMI to 31 Set hmd_bus_pdu1SystemOut.hmd_flt_systemMFL to 0 Set hmd_bus_pdu1SystemOut.hmd_ctr_faultCounter to 0 Set hmd_bus_pdu2SystemOut.hmd_index_systemSPN to 521797 Set hmd_bus_pdu2SystemOut.hmd_index_systemFMI to 31 Set hmd_bus_pdu2SystemOut.hmd_flt_systemMFL to 0 Set hmd_bus_pdu2SystemOut.hmd_ctr_faultCounter to 0 Set hmd_bus_intcSystemOut.hmd_index_systemSPN to 521691 Set hmd_bus_intcSystemOut.hmd_index_systemFMI to 31 Set hmd_bus_intcSystemOut.hmd_flt_systemMFL to 0 Set hmd_bus_intcSystemOut.hmd_ctr_faultCounter to 0 Verify Byte2 of dm1MessageFrames is 25 Verify Byte3 of dm1MessageFrames is 245 Verify Byte4 of dm1MessageFrames is 255 Verify Byte5 of dm1MessageFrames is 1 At: t+2 Set hmd_bus_dgps1SystemOut.hmd_index_systemSPN to 521523 Set hmd_bus_dgps1SystemOut.hmd_index_systemFMI to 31 Set hmd_bus_dgps1SystemOut.hmd_flt_systemMFL to 0 Set hmd_bus_dgps1SystemOut.hmd_ctr_faultCounter to 0 Set hmd_bus_dgps2SystemOut.hmd_index_systemSPN to 521543 Set hmd_bus_dgps2SystemOut.hmd_index_systemFMI to 31 Set hmd_bus_dgps2SystemOut.hmd_flt_systemMFL to 0 Set hmd_bus_dgps2SystemOut.hmd_ctr_faultCounter to 0 Set hmd_bus_vlFLsystemOut.hmd_index_systemSPN to 521487 Set hmd_bus_vlFLsystemOut.hmd_index_systemFMI to 31 Set hmd_bus_vlFLsystemOut.hmd_flt_systemMFL to 0 Set hmd_bus_vlFLsystemOut.hmd_ctr_faultCounter to 0 Set hmd_bus_vlFRsystemOut.hmd_index_systemSPN to 521477 Set hmd_bus_vlFRsystemOut.hmd_index_systemFMI to 31 Set hmd_bus_vlFRsystemOut.hmd_flt_systemMFL to 0 Set hmd_bus_vlFRsystemOut.hmd_ctr_faultCounter to 0 Set hmd_bus_vlRRsystemOut.hmd_index_systemSPN to 521497 Set hmd_bus_vlRRsystemOut.hmd_index_systemFMI to 31 Set hmd_bus_vlRRsystemOut.hmd_flt_systemMFL to 0 Set hmd_bus_vlRRsystemOut.hmd_ctr_faultCounter to 1 Set hmd_bus_vlRLsystemOut.hmd_index_systemSPN to 521507 Set hmd_bus_vlRLsystemOut.hmd_index_systemFMI to 31 Set hmd_bus_vlRLsystemOut.hmd_flt_systemMFL to 0 Set hmd_bus_vlRLsystemOut.hmd_ctr_faultCounter to 0 Set hmd_bus_acSystemOut.hmd_index_systemSPN to 521656 Set hmd_bus_acSystemOut.hmd_index_systemFMI to 31 Set hmd_bus_acSystemOut.hmd_flt_systemMFL to 0 Set hmd_bus_acSystemOut.hmd_ctr_faultCounter to 0 Set hmd_bus_df1SystemOut.hmd_index_systemSPN to 521570 Set hmd_bus_df1SystemOut.hmd_index_systemFMI to 31 Set hmd_bus_df1SystemOut.hmd_flt_systemMFL to 0 Set hmd_bus_df1SystemOut.hmd_ctr_faultCounter to 0 Set hmd_bus_df2SystemOut.hmd_index_systemSPN to 521580 Set hmd_bus_df2SystemOut.hmd_index_systemFMI to 31 Set hmd_bus_df2SystemOut.hmd_flt_systemMFL to 0 Set hmd_bus_df2SystemOut.hmd_ctr_faultCounter to 0 Set hmd_bus_dpFsystemOut.hmd_index_systemSPN to 521590 Set hmd_bus_dpFsystemOut.hmd_index_systemFMI to 31 Set hmd_bus_dpFsystemOut.hmd_flt_systemMFL to 0 Set hmd_bus_dpFsystemOut.hmd_ctr_faultCounter to 0 Set hmd_bus_dpRsystemOut.hmd_index_systemSPN to 521600 Set hmd_bus_dpRsystemOut.hmd_index_systemFMI to 31 Set hmd_bus_dpRsystemOut.hmd_flt_systemMFL to 0 Set hmd_bus_dpRsystemOut.hmd_ctr_faultCounter to 0 Set hmd_bus_dpAsystemOut.hmd_index_systemSPN to 521610 Set hmd_bus_dpAsystemOut.hmd_index_systemFMI to 31 Set hmd_bus_dpAsystemOut.hmd_flt_systemMFL to 0 Set hmd_bus_dpAsystemOut.hmd_ctr_faultCounter to 0 Set hmd_bus_dpvSystemOut.hmd_index_systemSPN to 521562 Set hmd_bus_dpvSystemOut.hmd_index_systemFMI to 31 Set hmd_bus_dpvSystemOut.hmd_flt_systemMFL to 0 Set hmd_bus_dpvSystemOut.hmd_ctr_faultCounter to 0 Set hmd_bus_tas1SystemOut.hmd_index_systemSPN to 521770 Set hmd_bus_tas1SystemOut.hmd_index_systemFMI to 31 Set hmd_bus_tas1SystemOut.hmd_flt_systemMFL to 0 Set hmd_bus_tas1SystemOut.hmd_ctr_faultCounter to 0 Set hmd_bus_tas2SystemOut.hmd_index_systemSPN to 521771 Set hmd_bus_tas2SystemOut.hmd_index_systemFMI to 31 Set hmd_bus_tas2SystemOut.hmd_flt_systemMFL to 0 Set hmd_bus_tas2SystemOut.hmd_ctr_faultCounter to 0 Set hmd_bus_smSystemOut.hmd_index_systemSPN to 521720 Set hmd_bus_smSystemOut.hmd_index_systemFMI to 31 Set hmd_bus_smSystemOut.hmd_flt_systemMFL to 0 Set hmd_bus_smSystemOut.hmd_ctr_faultCounter to 0 Set hmd_bus_pdu1SystemOut.hmd_index_systemSPN to 521787 Set hmd_bus_pdu1SystemOut.hmd_index_systemFMI to 31 Set hmd_bus_pdu1SystemOut.hmd_flt_systemMFL to 0 Set hmd_bus_pdu1SystemOut.hmd_ctr_faultCounter to 0 Set hmd_bus_pdu2SystemOut.hmd_index_systemSPN to 521797 Set hmd_bus_pdu2SystemOut.hmd_index_systemFMI to 31 Set hmd_bus_pdu2SystemOut.hmd_flt_systemMFL to 0 Set hmd_bus_pdu2SystemOut.hmd_ctr_faultCounter to 0 Set hmd_bus_intcSystemOut.hmd_index_systemSPN to 521691 Set hmd_bus_intcSystemOut.hmd_index_systemFMI to 31 Set hmd_bus_intcSystemOut.hmd_flt_systemMFL to 0 Set hmd_bus_intcSystemOut.hmd_ctr_faultCounter to 0 Verify Byte2 of dm1MessageFrames is 25 Verify Byte3 of dm1MessageFrames is 245 Verify Byte4 of dm1MessageFrames is 255 Verify Byte5 of dm1MessageFrames is 1 At: t+20 Set hmd_bus_dgps1SystemOut.hmd_index_systemSPN to 521523 Set hmd_bus_dgps1SystemOut.hmd_index_systemFMI to 31 Set hmd_bus_dgps1SystemOut.hmd_flt_systemMFL to 0 Set hmd_bus_dgps1SystemOut.hmd_ctr_faultCounter to 0 Set hmd_bus_dgps2SystemOut.hmd_index_systemSPN to 521543 Set hmd_bus_dgps2SystemOut.hmd_index_systemFMI to 31 Set hmd_bus_dgps2SystemOut.hmd_flt_systemMFL to 0 Set hmd_bus_dgps2SystemOut.hmd_ctr_faultCounter to 0 Set hmd_bus_vlFLsystemOut.hmd_index_systemSPN to 521487 Set hmd_bus_vlFLsystemOut.hmd_index_systemFMI to 31 Set hmd_bus_vlFLsystemOut.hmd_flt_systemMFL to 0 Set hmd_bus_vlFLsystemOut.hmd_ctr_faultCounter to 0 Set hmd_bus_vlFRsystemOut.hmd_index_systemSPN to 521477 Set hmd_bus_vlFRsystemOut.hmd_index_systemFMI to 31 Set hmd_bus_vlFRsystemOut.hmd_flt_systemMFL to 0 Set hmd_bus_vlFRsystemOut.hmd_ctr_faultCounter to 0 Set hmd_bus_vlRRsystemOut.hmd_index_systemSPN to 521497 Set hmd_bus_vlRRsystemOut.hmd_index_systemFMI to 31 Set hmd_bus_vlRRsystemOut.hmd_flt_systemMFL to 1 Set hmd_bus_vlRRsystemOut.hmd_ctr_faultCounter to 2 Set hmd_bus_vlRLsystemOut.hmd_index_systemSPN to 521507 Set hmd_bus_vlRLsystemOut.hmd_index_systemFMI to 31 Set hmd_bus_vlRLsystemOut.hmd_flt_systemMFL to 0 Set hmd_bus_vlRLsystemOut.hmd_ctr_faultCounter to 0 Set hmd_bus_acSystemOut.hmd_index_systemSPN to 521656 Set hmd_bus_acSystemOut.hmd_index_systemFMI to 31 Set hmd_bus_acSystemOut.hmd_flt_systemMFL to 0 Set hmd_bus_acSystemOut.hmd_ctr_faultCounter to 0 Set hmd_bus_df1SystemOut.hmd_index_systemSPN to 521570 Set hmd_bus_df1SystemOut.hmd_index_systemFMI to 31 Set hmd_bus_df1SystemOut.hmd_flt_systemMFL to 0 Set hmd_bus_df1SystemOut.hmd_ctr_faultCounter to 0 Set hmd_bus_df2SystemOut.hmd_index_systemSPN to 521580 Set hmd_bus_df2SystemOut.hmd_index_systemFMI to 31 Set hmd_bus_df2SystemOut.hmd_flt_systemMFL to 0 Set hmd_bus_df2SystemOut.hmd_ctr_faultCounter to 0 Set hmd_bus_dpFsystemOut.hmd_index_systemSPN to 521590 Set hmd_bus_dpFsystemOut.hmd_index_systemFMI to 31 Set hmd_bus_dpFsystemOut.hmd_flt_systemMFL to 0 Set hmd_bus_dpFsystemOut.hmd_ctr_faultCounter to 0 Set hmd_bus_dpRsystemOut.hmd_index_systemSPN to 521600 Set hmd_bus_dpRsystemOut.hmd_index_systemFMI to 31 Set hmd_bus_dpRsystemOut.hmd_flt_systemMFL to 0 Set hmd_bus_dpRsystemOut.hmd_ctr_faultCounter to 0 Set hmd_bus_dpAsystemOut.hmd_index_systemSPN to 521610 Set hmd_bus_dpAsystemOut.hmd_index_systemFMI to 31 Set hmd_bus_dpAsystemOut.hmd_flt_systemMFL to 0 Set hmd_bus_dpAsystemOut.hmd_ctr_faultCounter to 0 Set hmd_bus_dpvSystemOut.hmd_index_systemSPN to 521562 Set hmd_bus_dpvSystemOut.hmd_index_systemFMI to 31 Set hmd_bus_dpvSystemOut.hmd_flt_systemMFL to 0 Set hmd_bus_dpvSystemOut.hmd_ctr_faultCounter to 0 Set hmd_bus_tas1SystemOut.hmd_index_systemSPN to 521770 Set hmd_bus_tas1SystemOut.hmd_index_systemFMI to 31 Set hmd_bus_tas1SystemOut.hmd_flt_systemMFL to 0 Set hmd_bus_tas1SystemOut.hmd_ctr_faultCounter to 0 Set hmd_bus_tas2SystemOut.hmd_index_systemSPN to 521771 Set hmd_bus_tas2SystemOut.hmd_index_systemFMI to 31 Set hmd_bus_tas2SystemOut.hmd_flt_systemMFL to 0 Set hmd_bus_tas2SystemOut.hmd_ctr_faultCounter to 0 Set hmd_bus_smSystemOut.hmd_index_systemSPN to 521720 Set hmd_bus_smSystemOut.hmd_index_systemFMI to 31 Set hmd_bus_smSystemOut.hmd_flt_systemMFL to 0 Set hmd_bus_smSystemOut.hmd_ctr_faultCounter to 0 Set hmd_bus_pdu1SystemOut.hmd_index_systemSPN to 521787 Set hmd_bus_pdu1SystemOut.hmd_index_systemFMI to 31 Set hmd_bus_pdu1SystemOut.hmd_flt_systemMFL to 0 Set hmd_bus_pdu1SystemOut.hmd_ctr_faultCounter to 0 Set hmd_bus_pdu2SystemOut.hmd_index_systemSPN to 521797 Set hmd_bus_pdu2SystemOut.hmd_index_systemFMI to 31 Set hmd_bus_pdu2SystemOut.hmd_flt_systemMFL to 0 Set hmd_bus_pdu2SystemOut.hmd_ctr_faultCounter to 0 Set hmd_bus_intcSystemOut.hmd_index_systemSPN to 521691 Set hmd_bus_intcSystemOut.hmd_index_systemFMI to 31 Set hmd_bus_intcSystemOut.hmd_flt_systemMFL to 0 Set hmd_bus_intcSystemOut.hmd_ctr_faultCounter to 0 Verify Byte2 of dm1MessageFrames is 25 Verify Byte3 of dm1MessageFrames is 245 Verify Byte4 of dm1MessageFrames is 255 Verify Byte5 of dm1MessageFrames is 2 At: t+40 Set hmd_bus_dgps1SystemOut.hmd_index_systemSPN to 521523 Set hmd_bus_dgps1SystemOut.hmd_index_systemFMI to 31 Set hmd_bus_dgps1SystemOut.hmd_flt_systemMFL to 0 Set hmd_bus_dgps1SystemOut.hmd_ctr_faultCounter to 0 Set hmd_bus_dgps2SystemOut.hmd_index_systemSPN to 521543 Set hmd_bus_dgps2SystemOut.hmd_index_systemFMI to 31 Set hmd_bus_dgps2SystemOut.hmd_flt_systemMFL to 0 Set hmd_bus_dgps2SystemOut.hmd_ctr_faultCounter to 0 Set hmd_bus_vlFLsystemOut.hmd_index_systemSPN to 521487 Set hmd_bus_vlFLsystemOut.hmd_index_systemFMI to 31 Set hmd_bus_vlFLsystemOut.hmd_flt_systemMFL to 0 Set hmd_bus_vlFLsystemOut.hmd_ctr_faultCounter to 0 Set hmd_bus_vlFRsystemOut.hmd_index_systemSPN to 521477 Set hmd_bus_vlFRsystemOut.hmd_index_systemFMI to 31 Set hmd_bus_vlFRsystemOut.hmd_flt_systemMFL to 0 Set hmd_bus_vlFRsystemOut.hmd_ctr_faultCounter to 0 Set hmd_bus_vlRRsystemOut.hmd_index_systemSPN to 521497 Set hmd_bus_vlRRsystemOut.hmd_index_systemFMI to 31 Set hmd_bus_vlRRsystemOut.hmd_flt_systemMFL to 1 Set hmd_bus_vlRRsystemOut.hmd_ctr_faultCounter to 3 Set hmd_bus_vlRLsystemOut.hmd_index_systemSPN to 521507 Set hmd_bus_vlRLsystemOut.hmd_index_systemFMI to 31 Set hmd_bus_vlRLsystemOut.hmd_flt_systemMFL to 0 Set hmd_bus_vlRLsystemOut.hmd_ctr_faultCounter to 0 Set hmd_bus_acSystemOut.hmd_index_systemSPN to 521656 Set hmd_bus_acSystemOut.hmd_index_systemFMI to 31 Set hmd_bus_acSystemOut.hmd_flt_systemMFL to 0 Set hmd_bus_acSystemOut.hmd_ctr_faultCounter to 0 Set hmd_bus_df1SystemOut.hmd_index_systemSPN to 521570 Set hmd_bus_df1SystemOut.hmd_index_systemFMI to 31 Set hmd_bus_df1SystemOut.hmd_flt_systemMFL to 0 Set hmd_bus_df1SystemOut.hmd_ctr_faultCounter to 0 Set hmd_bus_df2SystemOut.hmd_index_systemSPN to 521580 Set hmd_bus_df2SystemOut.hmd_index_systemFMI to 31 Set hmd_bus_df2SystemOut.hmd_flt_systemMFL to 0 Set hmd_bus_df2SystemOut.hmd_ctr_faultCounter to 0 Set hmd_bus_dpFsystemOut.hmd_index_systemSPN to 521590 Set hmd_bus_dpFsystemOut.hmd_index_systemFMI to 31 Set hmd_bus_dpFsystemOut.hmd_flt_systemMFL to 0 Set hmd_bus_dpFsystemOut.hmd_ctr_faultCounter to 0 Set hmd_bus_dpRsystemOut.hmd_index_systemSPN to 521600 Set hmd_bus_dpRsystemOut.hmd_index_systemFMI to 31 Set hmd_bus_dpRsystemOut.hmd_flt_systemMFL to 0 Set hmd_bus_dpRsystemOut.hmd_ctr_faultCounter to 0 Set hmd_bus_dpAsystemOut.hmd_index_systemSPN to 521610 Set hmd_bus_dpAsystemOut.hmd_index_systemFMI to 31 Set hmd_bus_dpAsystemOut.hmd_flt_systemMFL to 0 Set hmd_bus_dpAsystemOut.hmd_ctr_faultCounter to 0 Set hmd_bus_dpvSystemOut.hmd_index_systemSPN to 521562 Set hmd_bus_dpvSystemOut.hmd_index_systemFMI to 31 Set hmd_bus_dpvSystemOut.hmd_flt_systemMFL to 0 Set hmd_bus_dpvSystemOut.hmd_ctr_faultCounter to 0 Set hmd_bus_tas1SystemOut.hmd_index_systemSPN to 521770 Set hmd_bus_tas1SystemOut.hmd_index_systemFMI to 31 Set hmd_bus_tas1SystemOut.hmd_flt_systemMFL to 0 Set hmd_bus_tas1SystemOut.hmd_ctr_faultCounter to 0 Set hmd_bus_tas2SystemOut.hmd_index_systemSPN to 521771 Set hmd_bus_tas2SystemOut.hmd_index_systemFMI to 31 Set hmd_bus_tas2SystemOut.hmd_flt_systemMFL to 0 Set hmd_bus_tas2SystemOut.hmd_ctr_faultCounter to 0 Set hmd_bus_smSystemOut.hmd_index_systemSPN to 521720 Set hmd_bus_smSystemOut.hmd_index_systemFMI to 31 Set hmd_bus_smSystemOut.hmd_flt_systemMFL to 0 Set hmd_bus_smSystemOut.hmd_ctr_faultCounter to 0 Set hmd_bus_pdu1SystemOut.hmd_index_systemSPN to 521787 Set hmd_bus_pdu1SystemOut.hmd_index_systemFMI to 31 Set hmd_bus_pdu1SystemOut.hmd_flt_systemMFL to 0 Set hmd_bus_pdu1SystemOut.hmd_ctr_faultCounter to 0 Set hmd_bus_pdu2SystemOut.hmd_index_systemSPN to 521797 Set hmd_bus_pdu2SystemOut.hmd_index_systemFMI to 31 Set hmd_bus_pdu2SystemOut.hmd_flt_systemMFL to 0 Set hmd_bus_pdu2SystemOut.hmd_ctr_faultCounter to 0 Set hmd_bus_intcSystemOut.hmd_index_systemSPN to 521691 Set hmd_bus_intcSystemOut.hmd_index_systemFMI to 31 Set hmd_bus_intcSystemOut.hmd_flt_systemMFL to 0 Set hmd_bus_intcSystemOut.hmd_ctr_faultCounter to 0 Verify Byte2 of dm1MessageFrames is 25 Verify Byte3 of dm1MessageFrames is 245 Verify Byte4 of dm1MessageFrames is 255 Verify Byte5 of dm1MessageFrames is 3 |  | NORMAL | Nom/Nom | Test Case | SSDD-L-24240 |  |  | LLR-MC-49390 LLR-MC-49425 LLR-MC-49443 LLR-MC-49464 LLR-MC-49498 LLR-MC-49556 LLR-MC-49574 LLR-MC-49584 | Check that DM1 message is sent when the failure continues to be active at every sec of the time slot
TXB-HLC-TC_10263 | 4.1.2.48.0-75 |  | At: t Set hmd_bus_dgps1SystemOut.hmd_index_systemSPN to 521523 Set hmd_bus_dgps1SystemOut.hmd_index_systemFMI to 31 Set hmd_bus_dgps1SystemOut.hmd_flt_systemMFL to 0 Set hmd_bus_dgps1SystemOut.hmd_ctr_faultCounter to 0 Set hmd_bus_dgps2SystemOut.hmd_index_systemSPN to 521543 Set hmd_bus_dgps2SystemOut.hmd_index_systemFMI to 31 Set hmd_bus_dgps2SystemOut.hmd_flt_systemMFL to 0 Set hmd_bus_dgps2SystemOut.hmd_ctr_faultCounter to 0 Set hmd_bus_vlFLsystemOut.hmd_index_systemSPN to 521487 Set hmd_bus_vlFLsystemOut.hmd_index_systemFMI to 31 Set hmd_bus_vlFLsystemOut.hmd_flt_systemMFL to 0 Set hmd_bus_vlFLsystemOut.hmd_ctr_faultCounter to 0 Set hmd_bus_vlFRsystemOut.hmd_index_systemSPN to 521477 Set hmd_bus_vlFRsystemOut.hmd_index_systemFMI to 31 Set hmd_bus_vlFRsystemOut.hmd_flt_systemMFL to 0 Set hmd_bus_vlFRsystemOut.hmd_ctr_faultCounter to 0 Set hmd_bus_vlRRsystemOut.hmd_index_systemSPN to 521497 Set hmd_bus_vlRRsystemOut.hmd_index_systemFMI to 31 Set hmd_bus_vlRRsystemOut.hmd_flt_systemMFL to 0 Set hmd_bus_vlRRsystemOut.hmd_ctr_faultCounter to 0 Set hmd_bus_vlRLsystemOut.hmd_index_systemSPN to 521507 Set hmd_bus_vlRLsystemOut.hmd_index_systemFMI to 31 Set hmd_bus_vlRLsystemOut.hmd_flt_systemMFL to 0 Set hmd_bus_vlRLsystemOut.hmd_ctr_faultCounter to 2 Set hmd_bus_acSystemOut.hmd_index_systemSPN to 521656 Set hmd_bus_acSystemOut.hmd_index_systemFMI to 31 Set hmd_bus_acSystemOut.hmd_flt_systemMFL to 0 Set hmd_bus_acSystemOut.hmd_ctr_faultCounter to 0 Set hmd_bus_df1SystemOut.hmd_index_systemSPN to 521570 Set hmd_bus_df1SystemOut.hmd_index_systemFMI to 31 Set hmd_bus_df1SystemOut.hmd_flt_systemMFL to 0 Set hmd_bus_df1SystemOut.hmd_ctr_faultCounter to 0 Set hmd_bus_df2SystemOut.hmd_index_systemSPN to 521580 Set hmd_bus_df2SystemOut.hmd_index_systemFMI to 31 Set hmd_bus_df2SystemOut.hmd_flt_systemMFL to 0 Set hmd_bus_df2SystemOut.hmd_ctr_faultCounter to 0 Set hmd_bus_dpFsystemOut.hmd_index_systemSPN to 521590 Set hmd_bus_dpFsystemOut.hmd_index_systemFMI to 31 Set hmd_bus_dpFsystemOut.hmd_flt_systemMFL to 0 Set hmd_bus_dpFsystemOut.hmd_ctr_faultCounter to 0 Set hmd_bus_dpRsystemOut.hmd_index_systemSPN to 521600 Set hmd_bus_dpRsystemOut.hmd_index_systemFMI to 31 Set hmd_bus_dpRsystemOut.hmd_flt_systemMFL to 0 Set hmd_bus_dpRsystemOut.hmd_ctr_faultCounter to 0 Set hmd_bus_dpAsystemOut.hmd_index_systemSPN to 521610 Set hmd_bus_dpAsystemOut.hmd_index_systemFMI to 31 Set hmd_bus_dpAsystemOut.hmd_flt_systemMFL to 0 Set hmd_bus_dpAsystemOut.hmd_ctr_faultCounter to 0 Set hmd_bus_dpvSystemOut.hmd_index_systemSPN to 521562 Set hmd_bus_dpvSystemOut.hmd_index_systemFMI to 31 Set hmd_bus_dpvSystemOut.hmd_flt_systemMFL to 0 Set hmd_bus_dpvSystemOut.hmd_ctr_faultCounter to 0 Set hmd_bus_tas1SystemOut.hmd_index_systemSPN to 521770 Set hmd_bus_tas1SystemOut.hmd_index_systemFMI to 31 Set hmd_bus_tas1SystemOut.hmd_flt_systemMFL to 0 Set hmd_bus_tas1SystemOut.hmd_ctr_faultCounter to 0 Set hmd_bus_tas2SystemOut.hmd_index_systemSPN to 521771 Set hmd_bus_tas2SystemOut.hmd_index_systemFMI to 31 Set hmd_bus_tas2SystemOut.hmd_flt_systemMFL to 0 Set hmd_bus_tas2SystemOut.hmd_ctr_faultCounter to 0 Set hmd_bus_smSystemOut.hmd_index_systemSPN to 521720 Set hmd_bus_smSystemOut.hmd_index_systemFMI to 31 Set hmd_bus_smSystemOut.hmd_flt_systemMFL to 0 Set hmd_bus_smSystemOut.hmd_ctr_faultCounter to 0 Set hmd_bus_pdu1SystemOut.hmd_index_systemSPN to 521787 Set hmd_bus_pdu1SystemOut.hmd_index_systemFMI to 31 Set hmd_bus_pdu1SystemOut.hmd_flt_systemMFL to 0 Set hmd_bus_pdu1SystemOut.hmd_ctr_faultCounter to 0 Set hmd_bus_pdu2SystemOut.hmd_index_systemSPN to 521797 Set hmd_bus_pdu2SystemOut.hmd_index_systemFMI to 31 Set hmd_bus_pdu2SystemOut.hmd_flt_systemMFL to 0 Set hmd_bus_pdu2SystemOut.hmd_ctr_faultCounter to 0 Set hmd_bus_intcSystemOut.hmd_index_systemSPN to 521691 Set hmd_bus_intcSystemOut.hmd_index_systemFMI to 31 Set hmd_bus_intcSystemOut.hmd_flt_systemMFL to 0 Set hmd_bus_intcSystemOut.hmd_ctr_faultCounter to 0 Verify Byte2 of dm1MessageFrames is 35 Verify Byte3 of dm1MessageFrames is 245 Verify Byte4 of dm1MessageFrames is 255 Verify Byte5 of dm1MessageFrames is 2 At: t+1 Set hmd_bus_dgps1SystemOut.hmd_index_systemSPN to 521523 Set hmd_bus_dgps1SystemOut.hmd_index_systemFMI to 31 Set hmd_bus_dgps1SystemOut.hmd_flt_systemMFL to 0 Set hmd_bus_dgps1SystemOut.hmd_ctr_faultCounter to 0 Set hmd_bus_dgps2SystemOut.hmd_index_systemSPN to 521543 Set hmd_bus_dgps2SystemOut.hmd_index_systemFMI to 31 Set hmd_bus_dgps2SystemOut.hmd_flt_systemMFL to 0 Set hmd_bus_dgps2SystemOut.hmd_ctr_faultCounter to 0 Set hmd_bus_vlFLsystemOut.hmd_index_systemSPN to 521487 Set hmd_bus_vlFLsystemOut.hmd_index_systemFMI to 31 Set hmd_bus_vlFLsystemOut.hmd_flt_systemMFL to 0 Set hmd_bus_vlFLsystemOut.hmd_ctr_faultCounter to 0 Set hmd_bus_vlFRsystemOut.hmd_index_systemSPN to 521477 Set hmd_bus_vlFRsystemOut.hmd_index_systemFMI to 31 Set hmd_bus_vlFRsystemOut.hmd_flt_systemMFL to 0 Set hmd_bus_vlFRsystemOut.hmd_ctr_faultCounter to 0 Set hmd_bus_vlRRsystemOut.hmd_index_systemSPN to 521497 Set hmd_bus_vlRRsystemOut.hmd_index_systemFMI to 31 Set hmd_bus_vlRRsystemOut.hmd_flt_systemMFL to 0 Set hmd_bus_vlRRsystemOut.hmd_ctr_faultCounter to 0 Set hmd_bus_vlRLsystemOut.hmd_index_systemSPN to 521507 Set hmd_bus_vlRLsystemOut.hmd_index_systemFMI to 31 Set hmd_bus_vlRLsystemOut.hmd_flt_systemMFL to 1 Set hmd_bus_vlRLsystemOut.hmd_ctr_faultCounter to 2 Set hmd_bus_acSystemOut.hmd_index_systemSPN to 521656 Set hmd_bus_acSystemOut.hmd_index_systemFMI to 31 Set hmd_bus_acSystemOut.hmd_flt_systemMFL to 0 Set hmd_bus_acSystemOut.hmd_ctr_faultCounter to 0 Set hmd_bus_df1SystemOut.hmd_index_systemSPN to 521570 Set hmd_bus_df1SystemOut.hmd_index_systemFMI to 31 Set hmd_bus_df1SystemOut.hmd_flt_systemMFL to 0 Set hmd_bus_df1SystemOut.hmd_ctr_faultCounter to 0 Set hmd_bus_df2SystemOut.hmd_index_systemSPN to 521580 Set hmd_bus_df2SystemOut.hmd_index_systemFMI to 31 Set hmd_bus_df2SystemOut.hmd_flt_systemMFL to 0 Set hmd_bus_df2SystemOut.hmd_ctr_faultCounter to 0 Set hmd_bus_dpFsystemOut.hmd_index_systemSPN to 521590 Set hmd_bus_dpFsystemOut.hmd_index_systemFMI to 31 Set hmd_bus_dpFsystemOut.hmd_flt_systemMFL to 0 Set hmd_bus_dpFsystemOut.hmd_ctr_faultCounter to 0 Set hmd_bus_dpRsystemOut.hmd_index_systemSPN to 521600 Set hmd_bus_dpRsystemOut.hmd_index_systemFMI to 31 Set hmd_bus_dpRsystemOut.hmd_flt_systemMFL to 0 Set hmd_bus_dpRsystemOut.hmd_ctr_faultCounter to 0 Set hmd_bus_dpAsystemOut.hmd_index_systemSPN to 521610 Set hmd_bus_dpAsystemOut.hmd_index_systemFMI to 31 Set hmd_bus_dpAsystemOut.hmd_flt_systemMFL to 0 Set hmd_bus_dpAsystemOut.hmd_ctr_faultCounter to 0 Set hmd_bus_dpvSystemOut.hmd_index_systemSPN to 521562 Set hmd_bus_dpvSystemOut.hmd_index_systemFMI to 31 Set hmd_bus_dpvSystemOut.hmd_flt_systemMFL to 0 Set hmd_bus_dpvSystemOut.hmd_ctr_faultCounter to 0 Set hmd_bus_tas1SystemOut.hmd_index_systemSPN to 521770 Set hmd_bus_tas1SystemOut.hmd_index_systemFMI to 31 Set hmd_bus_tas1SystemOut.hmd_flt_systemMFL to 0 Set hmd_bus_tas1SystemOut.hmd_ctr_faultCounter to 0 Set hmd_bus_tas2SystemOut.hmd_index_systemSPN to 521771 Set hmd_bus_tas2SystemOut.hmd_index_systemFMI to 31 Set hmd_bus_tas2SystemOut.hmd_flt_systemMFL to 0 Set hmd_bus_tas2SystemOut.hmd_ctr_faultCounter to 0 Set hmd_bus_smSystemOut.hmd_index_systemSPN to 521720 Set hmd_bus_smSystemOut.hmd_index_systemFMI to 31 Set hmd_bus_smSystemOut.hmd_flt_systemMFL to 0 Set hmd_bus_smSystemOut.hmd_ctr_faultCounter to 0 Set hmd_bus_pdu1SystemOut.hmd_index_systemSPN to 521787 Set hmd_bus_pdu1SystemOut.hmd_index_systemFMI to 31 Set hmd_bus_pdu1SystemOut.hmd_flt_systemMFL to 0 Set hmd_bus_pdu1SystemOut.hmd_ctr_faultCounter to 0 Set hmd_bus_pdu2SystemOut.hmd_index_systemSPN to 521797 Set hmd_bus_pdu2SystemOut.hmd_index_systemFMI to 31 Set hmd_bus_pdu2SystemOut.hmd_flt_systemMFL to 0 Set hmd_bus_pdu2SystemOut.hmd_ctr_faultCounter to 0 Set hmd_bus_intcSystemOut.hmd_index_systemSPN to 521691 Set hmd_bus_intcSystemOut.hmd_index_systemFMI to 31 Set hmd_bus_intcSystemOut.hmd_flt_systemMFL to 0 Set hmd_bus_intcSystemOut.hmd_ctr_faultCounter to 0 Verify Byte2 of dm1MessageFrames is 0 Verify Byte3 of dm1MessageFrames is 0 Verify Byte4 of dm1MessageFrames is 0 Verify Byte5 of dm1MessageFrames is 0 |  | NORMAL | Nom/Nom | Test Case | SSDD-L-24240 |  |  | LLR-MC-49390 LLR-MC-49425 LLR-MC-49443 LLR-MC-49464 LLR-MC-49498 LLR-MC-49556 LLR-MC-49574 LLR-MC-49584 | Assume the failure had appeared in previous cycle. Failure changes it state to inactive. Verify that the DM1 message is sent by setting SPN,FMI, OC to '0 ' value.
TXB-HLC-TC_10264 | 4.1.2.48.0-76 |  | At: t Set hmd_bus_dgps1SystemOut.hmd_index_systemSPN to 521523 Set hmd_bus_dgps1SystemOut.hmd_index_systemFMI to 31 Set hmd_bus_dgps1SystemOut.hmd_flt_systemMFL to 0 Set hmd_bus_dgps1SystemOut.hmd_ctr_faultCounter to 0 Set hmd_bus_dgps2SystemOut.hmd_index_systemSPN to 521543 Set hmd_bus_dgps2SystemOut.hmd_index_systemFMI to 31 Set hmd_bus_dgps2SystemOut.hmd_flt_systemMFL to 0 Set hmd_bus_dgps2SystemOut.hmd_ctr_faultCounter to 0 Set hmd_bus_vlFLsystemOut.hmd_index_systemSPN to 521487 Set hmd_bus_vlFLsystemOut.hmd_index_systemFMI to 31 Set hmd_bus_vlFLsystemOut.hmd_flt_systemMFL to 0 Set hmd_bus_vlFLsystemOut.hmd_ctr_faultCounter to 0 Set hmd_bus_vlFRsystemOut.hmd_index_systemSPN to 521477 Set hmd_bus_vlFRsystemOut.hmd_index_systemFMI to 31 Set hmd_bus_vlFRsystemOut.hmd_flt_systemMFL to 0 Set hmd_bus_vlFRsystemOut.hmd_ctr_faultCounter to 0 Set hmd_bus_vlRRsystemOut.hmd_index_systemSPN to 521497 Set hmd_bus_vlRRsystemOut.hmd_index_systemFMI to 31 Set hmd_bus_vlRRsystemOut.hmd_flt_systemMFL to 0 Set hmd_bus_vlRRsystemOut.hmd_ctr_faultCounter to 0 Set hmd_bus_vlRLsystemOut.hmd_index_systemSPN to 521507 Set hmd_bus_vlRLsystemOut.hmd_index_systemFMI to 31 Set hmd_bus_vlRLsystemOut.hmd_flt_systemMFL to 0 Set hmd_bus_vlRLsystemOut.hmd_ctr_faultCounter to 0 Set hmd_bus_acSystemOut.hmd_index_systemSPN to 521656 Set hmd_bus_acSystemOut.hmd_index_systemFMI to 31 Set hmd_bus_acSystemOut.hmd_flt_systemMFL to 0 Set hmd_bus_acSystemOut.hmd_ctr_faultCounter to 0 Set hmd_bus_df1SystemOut.hmd_index_systemSPN to 521570 Set hmd_bus_df1SystemOut.hmd_index_systemFMI to 31 Set hmd_bus_df1SystemOut.hmd_flt_systemMFL to 0 Set hmd_bus_df1SystemOut.hmd_ctr_faultCounter to 0 Set hmd_bus_df2SystemOut.hmd_index_systemSPN to 521580 Set hmd_bus_df2SystemOut.hmd_index_systemFMI to 31 Set hmd_bus_df2SystemOut.hmd_flt_systemMFL to 0 Set hmd_bus_df2SystemOut.hmd_ctr_faultCounter to 0 Set hmd_bus_dpFsystemOut.hmd_index_systemSPN to 521590 Set hmd_bus_dpFsystemOut.hmd_index_systemFMI to 31 Set hmd_bus_dpFsystemOut.hmd_flt_systemMFL to 0 Set hmd_bus_dpFsystemOut.hmd_ctr_faultCounter to 0 Set hmd_bus_dpRsystemOut.hmd_index_systemSPN to 521600 Set hmd_bus_dpRsystemOut.hmd_index_systemFMI to 31 Set hmd_bus_dpRsystemOut.hmd_flt_systemMFL to 0 Set hmd_bus_dpRsystemOut.hmd_ctr_faultCounter to 0 Set hmd_bus_dpAsystemOut.hmd_index_systemSPN to 521610 Set hmd_bus_dpAsystemOut.hmd_index_systemFMI to 31 Set hmd_bus_dpAsystemOut.hmd_flt_systemMFL to 0 Set hmd_bus_dpAsystemOut.hmd_ctr_faultCounter to 0 Set hmd_bus_dpvSystemOut.hmd_index_systemSPN to 521562 Set hmd_bus_dpvSystemOut.hmd_index_systemFMI to 31 Set hmd_bus_dpvSystemOut.hmd_flt_systemMFL to 0 Set hmd_bus_dpvSystemOut.hmd_ctr_faultCounter to 0 Set hmd_bus_tas1SystemOut.hmd_index_systemSPN to 521770 Set hmd_bus_tas1SystemOut.hmd_index_systemFMI to 31 Set hmd_bus_tas1SystemOut.hmd_flt_systemMFL to 0 Set hmd_bus_tas1SystemOut.hmd_ctr_faultCounter to 0 Set hmd_bus_tas2SystemOut.hmd_index_systemSPN to 521771 Set hmd_bus_tas2SystemOut.hmd_index_systemFMI to 31 Set hmd_bus_tas2SystemOut.hmd_flt_systemMFL to 0 Set hmd_bus_tas2SystemOut.hmd_ctr_faultCounter to 0 Set hmd_bus_smSystemOut.hmd_index_systemSPN to 521720 Set hmd_bus_smSystemOut.hmd_index_systemFMI to 31 Set hmd_bus_smSystemOut.hmd_flt_systemMFL to 0 Set hmd_bus_smSystemOut.hmd_ctr_faultCounter to 0 Set hmd_bus_pdu1SystemOut.hmd_index_systemSPN to 521787 Set hmd_bus_pdu1SystemOut.hmd_index_systemFMI to 31 Set hmd_bus_pdu1SystemOut.hmd_flt_systemMFL to 0 Set hmd_bus_pdu1SystemOut.hmd_ctr_faultCounter to 0 Set hmd_bus_pdu2SystemOut.hmd_index_systemSPN to 521797 Set hmd_bus_pdu2SystemOut.hmd_index_systemFMI to 31 Set hmd_bus_pdu2SystemOut.hmd_flt_systemMFL to 0 Set hmd_bus_pdu2SystemOut.hmd_ctr_faultCounter to 0 Set hmd_bus_intcSystemOut.hmd_index_systemSPN to 521691 Set hmd_bus_intcSystemOut.hmd_index_systemFMI to 31 Set hmd_bus_intcSystemOut.hmd_flt_systemMFL to 0 Set hmd_bus_intcSystemOut.hmd_ctr_faultCounter to 0 Verify Byte2 of dm1MessageFrames is Not updated Verify Byte3 of dm1MessageFrames is Not updated Verify Byte4 of dm1MessageFrames is Not updated Verify Byte5 of dm1MessageFrames is Not updated At: t+1 Set hmd_bus_dgps1SystemOut.hmd_index_systemSPN to 521523 Set hmd_bus_dgps1SystemOut.hmd_index_systemFMI to 31 Set hmd_bus_dgps1SystemOut.hmd_flt_systemMFL to 0 Set hmd_bus_dgps1SystemOut.hmd_ctr_faultCounter to 0 Set hmd_bus_dgps2SystemOut.hmd_index_systemSPN to 521543 Set hmd_bus_dgps2SystemOut.hmd_index_systemFMI to 31 Set hmd_bus_dgps2SystemOut.hmd_flt_systemMFL to 0 Set hmd_bus_dgps2SystemOut.hmd_ctr_faultCounter to 0 Set hmd_bus_vlFLsystemOut.hmd_index_systemSPN to 521487 Set hmd_bus_vlFLsystemOut.hmd_index_systemFMI to 31 Set hmd_bus_vlFLsystemOut.hmd_flt_systemMFL to 0 Set hmd_bus_vlFLsystemOut.hmd_ctr_faultCounter to 0 Set hmd_bus_vlFRsystemOut.hmd_index_systemSPN to 521477 Set hmd_bus_vlFRsystemOut.hmd_index_systemFMI to 31 Set hmd_bus_vlFRsystemOut.hmd_flt_systemMFL to 0 Set hmd_bus_vlFRsystemOut.hmd_ctr_faultCounter to 0 Set hmd_bus_vlRRsystemOut.hmd_index_systemSPN to 521497 Set hmd_bus_vlRRsystemOut.hmd_index_systemFMI to 31 Set hmd_bus_vlRRsystemOut.hmd_flt_systemMFL to 0 Set hmd_bus_vlRRsystemOut.hmd_ctr_faultCounter to 0 Set hmd_bus_vlRLsystemOut.hmd_index_systemSPN to 521507 Set hmd_bus_vlRLsystemOut.hmd_index_systemFMI to 31 Set hmd_bus_vlRLsystemOut.hmd_flt_systemMFL to 1 Set hmd_bus_vlRLsystemOut.hmd_ctr_faultCounter to 1 Set hmd_bus_acSystemOut.hmd_index_systemSPN to 521656 Set hmd_bus_acSystemOut.hmd_index_systemFMI to 31 Set hmd_bus_acSystemOut.hmd_flt_systemMFL to 0 Set hmd_bus_acSystemOut.hmd_ctr_faultCounter to 0 Set hmd_bus_df1SystemOut.hmd_index_systemSPN to 521570 Set hmd_bus_df1SystemOut.hmd_index_systemFMI to 31 Set hmd_bus_df1SystemOut.hmd_flt_systemMFL to 0 Set hmd_bus_df1SystemOut.hmd_ctr_faultCounter to 0 Set hmd_bus_df2SystemOut.hmd_index_systemSPN to 521580 Set hmd_bus_df2SystemOut.hmd_index_systemFMI to 31 Set hmd_bus_df2SystemOut.hmd_flt_systemMFL to 0 Set hmd_bus_df2SystemOut.hmd_ctr_faultCounter to 0 Set hmd_bus_dpFsystemOut.hmd_index_systemSPN to 521590 Set hmd_bus_dpFsystemOut.hmd_index_systemFMI to 31 Set hmd_bus_dpFsystemOut.hmd_flt_systemMFL to 0 Set hmd_bus_dpFsystemOut.hmd_ctr_faultCounter to 0 Set hmd_bus_dpRsystemOut.hmd_index_systemSPN to 521600 Set hmd_bus_dpRsystemOut.hmd_index_systemFMI to 31 Set hmd_bus_dpRsystemOut.hmd_flt_systemMFL to 0 Set hmd_bus_dpRsystemOut.hmd_ctr_faultCounter to 0 Set hmd_bus_dpAsystemOut.hmd_index_systemSPN to 521610 Set hmd_bus_dpAsystemOut.hmd_index_systemFMI to 31 Set hmd_bus_dpAsystemOut.hmd_flt_systemMFL to 0 Set hmd_bus_dpAsystemOut.hmd_ctr_faultCounter to 0 Set hmd_bus_dpvSystemOut.hmd_index_systemSPN to 521562 Set hmd_bus_dpvSystemOut.hmd_index_systemFMI to 31 Set hmd_bus_dpvSystemOut.hmd_flt_systemMFL to 0 Set hmd_bus_dpvSystemOut.hmd_ctr_faultCounter to 0 Set hmd_bus_tas1SystemOut.hmd_index_systemSPN to 521770 Set hmd_bus_tas1SystemOut.hmd_index_systemFMI to 31 Set hmd_bus_tas1SystemOut.hmd_flt_systemMFL to 0 Set hmd_bus_tas1SystemOut.hmd_ctr_faultCounter to 0 Set hmd_bus_tas2SystemOut.hmd_index_systemSPN to 521771 Set hmd_bus_tas2SystemOut.hmd_index_systemFMI to 31 Set hmd_bus_tas2SystemOut.hmd_flt_systemMFL to 0 Set hmd_bus_tas2SystemOut.hmd_ctr_faultCounter to 0 Set hmd_bus_smSystemOut.hmd_index_systemSPN to 521720 Set hmd_bus_smSystemOut.hmd_index_systemFMI to 31 Set hmd_bus_smSystemOut.hmd_flt_systemMFL to 0 Set hmd_bus_smSystemOut.hmd_ctr_faultCounter to 0 Set hmd_bus_pdu1SystemOut.hmd_index_systemSPN to 521787 Set hmd_bus_pdu1SystemOut.hmd_index_systemFMI to 31 Set hmd_bus_pdu1SystemOut.hmd_flt_systemMFL to 0 Set hmd_bus_pdu1SystemOut.hmd_ctr_faultCounter to 0 Set hmd_bus_pdu2SystemOut.hmd_index_systemSPN to 521797 Set hmd_bus_pdu2SystemOut.hmd_index_systemFMI to 31 Set hmd_bus_pdu2SystemOut.hmd_flt_systemMFL to 0 Set hmd_bus_pdu2SystemOut.hmd_ctr_faultCounter to 0 Set hmd_bus_intcSystemOut.hmd_index_systemSPN to 521691 Set hmd_bus_intcSystemOut.hmd_index_systemFMI to 31 Set hmd_bus_intcSystemOut.hmd_flt_systemMFL to 0 Set hmd_bus_intcSystemOut.hmd_ctr_faultCounter to 0 Verify Byte2 of dm1MessageFrames is 35 Verify Byte3 of dm1MessageFrames is 245 Verify Byte4 of dm1MessageFrames is 255 Verify Byte5 of dm1MessageFrames is 1 At: t+2 Set hmd_bus_dgps1SystemOut.hmd_index_systemSPN to 521523 Set hmd_bus_dgps1SystemOut.hmd_index_systemFMI to 31 Set hmd_bus_dgps1SystemOut.hmd_flt_systemMFL to 0 Set hmd_bus_dgps1SystemOut.hmd_ctr_faultCounter to 0 Set hmd_bus_dgps2SystemOut.hmd_index_systemSPN to 521543 Set hmd_bus_dgps2SystemOut.hmd_index_systemFMI to 31 Set hmd_bus_dgps2SystemOut.hmd_flt_systemMFL to 0 Set hmd_bus_dgps2SystemOut.hmd_ctr_faultCounter to 0 Set hmd_bus_vlFLsystemOut.hmd_index_systemSPN to 521487 Set hmd_bus_vlFLsystemOut.hmd_index_systemFMI to 31 Set hmd_bus_vlFLsystemOut.hmd_flt_systemMFL to 0 Set hmd_bus_vlFLsystemOut.hmd_ctr_faultCounter to 0 Set hmd_bus_vlFRsystemOut.hmd_index_systemSPN to 521477 Set hmd_bus_vlFRsystemOut.hmd_index_systemFMI to 31 Set hmd_bus_vlFRsystemOut.hmd_flt_systemMFL to 0 Set hmd_bus_vlFRsystemOut.hmd_ctr_faultCounter to 0 Set hmd_bus_vlRRsystemOut.hmd_index_systemSPN to 521497 Set hmd_bus_vlRRsystemOut.hmd_index_systemFMI to 31 Set hmd_bus_vlRRsystemOut.hmd_flt_systemMFL to 0 Set hmd_bus_vlRRsystemOut.hmd_ctr_faultCounter to 0 Set hmd_bus_vlRLsystemOut.hmd_index_systemSPN to 521507 Set hmd_bus_vlRLsystemOut.hmd_index_systemFMI to 31 Set hmd_bus_vlRLsystemOut.hmd_flt_systemMFL to 0 Set hmd_bus_vlRLsystemOut.hmd_ctr_faultCounter to 1 Set hmd_bus_acSystemOut.hmd_index_systemSPN to 521656 Set hmd_bus_acSystemOut.hmd_index_systemFMI to 31 Set hmd_bus_acSystemOut.hmd_flt_systemMFL to 0 Set hmd_bus_acSystemOut.hmd_ctr_faultCounter to 0 Set hmd_bus_df1SystemOut.hmd_index_systemSPN to 521570 Set hmd_bus_df1SystemOut.hmd_index_systemFMI to 31 Set hmd_bus_df1SystemOut.hmd_flt_systemMFL to 0 Set hmd_bus_df1SystemOut.hmd_ctr_faultCounter to 0 Set hmd_bus_df2SystemOut.hmd_index_systemSPN to 521580 Set hmd_bus_df2SystemOut.hmd_index_systemFMI to 31 Set hmd_bus_df2SystemOut.hmd_flt_systemMFL to 0 Set hmd_bus_df2SystemOut.hmd_ctr_faultCounter to 0 Set hmd_bus_dpFsystemOut.hmd_index_systemSPN to 521590 Set hmd_bus_dpFsystemOut.hmd_index_systemFMI to 31 Set hmd_bus_dpFsystemOut.hmd_flt_systemMFL to 0 Set hmd_bus_dpFsystemOut.hmd_ctr_faultCounter to 0 Set hmd_bus_dpRsystemOut.hmd_index_systemSPN to 521600 Set hmd_bus_dpRsystemOut.hmd_index_systemFMI to 31 Set hmd_bus_dpRsystemOut.hmd_flt_systemMFL to 0 Set hmd_bus_dpRsystemOut.hmd_ctr_faultCounter to 0 Set hmd_bus_dpAsystemOut.hmd_index_systemSPN to 521610 Set hmd_bus_dpAsystemOut.hmd_index_systemFMI to 31 Set hmd_bus_dpAsystemOut.hmd_flt_systemMFL to 0 Set hmd_bus_dpAsystemOut.hmd_ctr_faultCounter to 0 Set hmd_bus_dpvSystemOut.hmd_index_systemSPN to 521562 Set hmd_bus_dpvSystemOut.hmd_index_systemFMI to 31 Set hmd_bus_dpvSystemOut.hmd_flt_systemMFL to 0 Set hmd_bus_dpvSystemOut.hmd_ctr_faultCounter to 0 Set hmd_bus_tas1SystemOut.hmd_index_systemSPN to 521770 Set hmd_bus_tas1SystemOut.hmd_index_systemFMI to 31 Set hmd_bus_tas1SystemOut.hmd_flt_systemMFL to 0 Set hmd_bus_tas1SystemOut.hmd_ctr_faultCounter to 0 Set hmd_bus_tas2SystemOut.hmd_index_systemSPN to 521771 Set hmd_bus_tas2SystemOut.hmd_index_systemFMI to 31 Set hmd_bus_tas2SystemOut.hmd_flt_systemMFL to 0 Set hmd_bus_tas2SystemOut.hmd_ctr_faultCounter to 0 Set hmd_bus_smSystemOut.hmd_index_systemSPN to 521720 Set hmd_bus_smSystemOut.hmd_index_systemFMI to 31 Set hmd_bus_smSystemOut.hmd_flt_systemMFL to 0 Set hmd_bus_smSystemOut.hmd_ctr_faultCounter to 0 Set hmd_bus_pdu1SystemOut.hmd_index_systemSPN to 521787 Set hmd_bus_pdu1SystemOut.hmd_index_systemFMI to 31 Set hmd_bus_pdu1SystemOut.hmd_flt_systemMFL to 0 Set hmd_bus_pdu1SystemOut.hmd_ctr_faultCounter to 0 Set hmd_bus_pdu2SystemOut.hmd_index_systemSPN to 521797 Set hmd_bus_pdu2SystemOut.hmd_index_systemFMI to 31 Set hmd_bus_pdu2SystemOut.hmd_flt_systemMFL to 0 Set hmd_bus_pdu2SystemOut.hmd_ctr_faultCounter to 0 Set hmd_bus_intcSystemOut.hmd_index_systemSPN to 521691 Set hmd_bus_intcSystemOut.hmd_index_systemFMI to 31 Set hmd_bus_intcSystemOut.hmd_flt_systemMFL to 0 Set hmd_bus_intcSystemOut.hmd_ctr_faultCounter to 0 Verify Byte2 of dm1MessageFrames is 35 Verify Byte3 of dm1MessageFrames is 245 Verify Byte4 of dm1MessageFrames is 255 Verify Byte5 of dm1MessageFrames is 1 At: t+20 Set hmd_bus_dgps1SystemOut.hmd_index_systemSPN to 521523 Set hmd_bus_dgps1SystemOut.hmd_index_systemFMI to 31 Set hmd_bus_dgps1SystemOut.hmd_flt_systemMFL to 0 Set hmd_bus_dgps1SystemOut.hmd_ctr_faultCounter to 0 Set hmd_bus_dgps2SystemOut.hmd_index_systemSPN to 521543 Set hmd_bus_dgps2SystemOut.hmd_index_systemFMI to 31 Set hmd_bus_dgps2SystemOut.hmd_flt_systemMFL to 0 Set hmd_bus_dgps2SystemOut.hmd_ctr_faultCounter to 0 Set hmd_bus_vlFLsystemOut.hmd_index_systemSPN to 521487 Set hmd_bus_vlFLsystemOut.hmd_index_systemFMI to 31 Set hmd_bus_vlFLsystemOut.hmd_flt_systemMFL to 0 Set hmd_bus_vlFLsystemOut.hmd_ctr_faultCounter to 0 Set hmd_bus_vlFRsystemOut.hmd_index_systemSPN to 521477 Set hmd_bus_vlFRsystemOut.hmd_index_systemFMI to 31 Set hmd_bus_vlFRsystemOut.hmd_flt_systemMFL to 0 Set hmd_bus_vlFRsystemOut.hmd_ctr_faultCounter to 0 Set hmd_bus_vlRRsystemOut.hmd_index_systemSPN to 521497 Set hmd_bus_vlRRsystemOut.hmd_index_systemFMI to 31 Set hmd_bus_vlRRsystemOut.hmd_flt_systemMFL to 0 Set hmd_bus_vlRRsystemOut.hmd_ctr_faultCounter to 0 Set hmd_bus_vlRLsystemOut.hmd_index_systemSPN to 521507 Set hmd_bus_vlRLsystemOut.hmd_index_systemFMI to 31 Set hmd_bus_vlRLsystemOut.hmd_flt_systemMFL to 1 Set hmd_bus_vlRLsystemOut.hmd_ctr_faultCounter to 2 Set hmd_bus_acSystemOut.hmd_index_systemSPN to 521656 Set hmd_bus_acSystemOut.hmd_index_systemFMI to 31 Set hmd_bus_acSystemOut.hmd_flt_systemMFL to 0 Set hmd_bus_acSystemOut.hmd_ctr_faultCounter to 0 Set hmd_bus_df1SystemOut.hmd_index_systemSPN to 521570 Set hmd_bus_df1SystemOut.hmd_index_systemFMI to 31 Set hmd_bus_df1SystemOut.hmd_flt_systemMFL to 0 Set hmd_bus_df1SystemOut.hmd_ctr_faultCounter to 0 Set hmd_bus_df2SystemOut.hmd_index_systemSPN to 521580 Set hmd_bus_df2SystemOut.hmd_index_systemFMI to 31 Set hmd_bus_df2SystemOut.hmd_flt_systemMFL to 0 Set hmd_bus_df2SystemOut.hmd_ctr_faultCounter to 0 Set hmd_bus_dpFsystemOut.hmd_index_systemSPN to 521590 Set hmd_bus_dpFsystemOut.hmd_index_systemFMI to 31 Set hmd_bus_dpFsystemOut.hmd_flt_systemMFL to 0 Set hmd_bus_dpFsystemOut.hmd_ctr_faultCounter to 0 Set hmd_bus_dpRsystemOut.hmd_index_systemSPN to 521600 Set hmd_bus_dpRsystemOut.hmd_index_systemFMI to 31 Set hmd_bus_dpRsystemOut.hmd_flt_systemMFL to 0 Set hmd_bus_dpRsystemOut.hmd_ctr_faultCounter to 0 Set hmd_bus_dpAsystemOut.hmd_index_systemSPN to 521610 Set hmd_bus_dpAsystemOut.hmd_index_systemFMI to 31 Set hmd_bus_dpAsystemOut.hmd_flt_systemMFL to 0 Set hmd_bus_dpAsystemOut.hmd_ctr_faultCounter to 0 Set hmd_bus_dpvSystemOut.hmd_index_systemSPN to 521562 Set hmd_bus_dpvSystemOut.hmd_index_systemFMI to 31 Set hmd_bus_dpvSystemOut.hmd_flt_systemMFL to 0 Set hmd_bus_dpvSystemOut.hmd_ctr_faultCounter to 0 Set hmd_bus_tas1SystemOut.hmd_index_systemSPN to 521770 Set hmd_bus_tas1SystemOut.hmd_index_systemFMI to 31 Set hmd_bus_tas1SystemOut.hmd_flt_systemMFL to 0 Set hmd_bus_tas1SystemOut.hmd_ctr_faultCounter to 0 Set hmd_bus_tas2SystemOut.hmd_index_systemSPN to 521771 Set hmd_bus_tas2SystemOut.hmd_index_systemFMI to 31 Set hmd_bus_tas2SystemOut.hmd_flt_systemMFL to 0 Set hmd_bus_tas2SystemOut.hmd_ctr_faultCounter to 0 Set hmd_bus_smSystemOut.hmd_index_systemSPN to 521720 Set hmd_bus_smSystemOut.hmd_index_systemFMI to 31 Set hmd_bus_smSystemOut.hmd_flt_systemMFL to 0 Set hmd_bus_smSystemOut.hmd_ctr_faultCounter to 0 Set hmd_bus_pdu1SystemOut.hmd_index_systemSPN to 521787 Set hmd_bus_pdu1SystemOut.hmd_index_systemFMI to 31 Set hmd_bus_pdu1SystemOut.hmd_flt_systemMFL to 0 Set hmd_bus_pdu1SystemOut.hmd_ctr_faultCounter to 0 Set hmd_bus_pdu2SystemOut.hmd_index_systemSPN to 521797 Set hmd_bus_pdu2SystemOut.hmd_index_systemFMI to 31 Set hmd_bus_pdu2SystemOut.hmd_flt_systemMFL to 0 Set hmd_bus_pdu2SystemOut.hmd_ctr_faultCounter to 0 Set hmd_bus_intcSystemOut.hmd_index_systemSPN to 521691 Set hmd_bus_intcSystemOut.hmd_index_systemFMI to 31 Set hmd_bus_intcSystemOut.hmd_flt_systemMFL to 0 Set hmd_bus_intcSystemOut.hmd_ctr_faultCounter to 0 Verify Byte2 of dm1MessageFrames is 35 Verify Byte3 of dm1MessageFrames is 245 Verify Byte4 of dm1MessageFrames is 255 Verify Byte5 of dm1MessageFrames is 2 At: t+40 Set hmd_bus_dgps1SystemOut.hmd_index_systemSPN to 521523 Set hmd_bus_dgps1SystemOut.hmd_index_systemFMI to 31 Set hmd_bus_dgps1SystemOut.hmd_flt_systemMFL to 0 Set hmd_bus_dgps1SystemOut.hmd_ctr_faultCounter to 0 Set hmd_bus_dgps2SystemOut.hmd_index_systemSPN to 521543 Set hmd_bus_dgps2SystemOut.hmd_index_systemFMI to 31 Set hmd_bus_dgps2SystemOut.hmd_flt_systemMFL to 0 Set hmd_bus_dgps2SystemOut.hmd_ctr_faultCounter to 0 Set hmd_bus_vlFLsystemOut.hmd_index_systemSPN to 521487 Set hmd_bus_vlFLsystemOut.hmd_index_systemFMI to 31 Set hmd_bus_vlFLsystemOut.hmd_flt_systemMFL to 0 Set hmd_bus_vlFLsystemOut.hmd_ctr_faultCounter to 0 Set hmd_bus_vlFRsystemOut.hmd_index_systemSPN to 521477 Set hmd_bus_vlFRsystemOut.hmd_index_systemFMI to 31 Set hmd_bus_vlFRsystemOut.hmd_flt_systemMFL to 0 Set hmd_bus_vlFRsystemOut.hmd_ctr_faultCounter to 0 Set hmd_bus_vlRRsystemOut.hmd_index_systemSPN to 521497 Set hmd_bus_vlRRsystemOut.hmd_index_systemFMI to 31 Set hmd_bus_vlRRsystemOut.hmd_flt_systemMFL to 0 Set hmd_bus_vlRRsystemOut.hmd_ctr_faultCounter to 0 Set hmd_bus_vlRLsystemOut.hmd_index_systemSPN to 521507 Set hmd_bus_vlRLsystemOut.hmd_index_systemFMI to 31 Set hmd_bus_vlRLsystemOut.hmd_flt_systemMFL to 1 Set hmd_bus_vlRLsystemOut.hmd_ctr_faultCounter to 3 Set hmd_bus_acSystemOut.hmd_index_systemSPN to 521656 Set hmd_bus_acSystemOut.hmd_index_systemFMI to 31 Set hmd_bus_acSystemOut.hmd_flt_systemMFL to 0 Set hmd_bus_acSystemOut.hmd_ctr_faultCounter to 0 Set hmd_bus_df1SystemOut.hmd_index_systemSPN to 521570 Set hmd_bus_df1SystemOut.hmd_index_systemFMI to 31 Set hmd_bus_df1SystemOut.hmd_flt_systemMFL to 0 Set hmd_bus_df1SystemOut.hmd_ctr_faultCounter to 0 Set hmd_bus_df2SystemOut.hmd_index_systemSPN to 521580 Set hmd_bus_df2SystemOut.hmd_index_systemFMI to 31 Set hmd_bus_df2SystemOut.hmd_flt_systemMFL to 0 Set hmd_bus_df2SystemOut.hmd_ctr_faultCounter to 0 Set hmd_bus_dpFsystemOut.hmd_index_systemSPN to 521590 Set hmd_bus_dpFsystemOut.hmd_index_systemFMI to 31 Set hmd_bus_dpFsystemOut.hmd_flt_systemMFL to 0 Set hmd_bus_dpFsystemOut.hmd_ctr_faultCounter to 0 Set hmd_bus_dpRsystemOut.hmd_index_systemSPN to 521600 Set hmd_bus_dpRsystemOut.hmd_index_systemFMI to 31 Set hmd_bus_dpRsystemOut.hmd_flt_systemMFL to 0 Set hmd_bus_dpRsystemOut.hmd_ctr_faultCounter to 0 Set hmd_bus_dpAsystemOut.hmd_index_systemSPN to 521610 Set hmd_bus_dpAsystemOut.hmd_index_systemFMI to 31 Set hmd_bus_dpAsystemOut.hmd_flt_systemMFL to 0 Set hmd_bus_dpAsystemOut.hmd_ctr_faultCounter to 0 Set hmd_bus_dpvSystemOut.hmd_index_systemSPN to 521562 Set hmd_bus_dpvSystemOut.hmd_index_systemFMI to 31 Set hmd_bus_dpvSystemOut.hmd_flt_systemMFL to 0 Set hmd_bus_dpvSystemOut.hmd_ctr_faultCounter to 0 Set hmd_bus_tas1SystemOut.hmd_index_systemSPN to 521770 Set hmd_bus_tas1SystemOut.hmd_index_systemFMI to 31 Set hmd_bus_tas1SystemOut.hmd_flt_systemMFL to 0 Set hmd_bus_tas1SystemOut.hmd_ctr_faultCounter to 0 Set hmd_bus_tas2SystemOut.hmd_index_systemSPN to 521771 Set hmd_bus_tas2SystemOut.hmd_index_systemFMI to 31 Set hmd_bus_tas2SystemOut.hmd_flt_systemMFL to 0 Set hmd_bus_tas2SystemOut.hmd_ctr_faultCounter to 0 Set hmd_bus_smSystemOut.hmd_index_systemSPN to 521720 Set hmd_bus_smSystemOut.hmd_index_systemFMI to 31 Set hmd_bus_smSystemOut.hmd_flt_systemMFL to 0 Set hmd_bus_smSystemOut.hmd_ctr_faultCounter to 0 Set hmd_bus_pdu1SystemOut.hmd_index_systemSPN to 521787 Set hmd_bus_pdu1SystemOut.hmd_index_systemFMI to 31 Set hmd_bus_pdu1SystemOut.hmd_flt_systemMFL to 0 Set hmd_bus_pdu1SystemOut.hmd_ctr_faultCounter to 0 Set hmd_bus_pdu2SystemOut.hmd_index_systemSPN to 521797 Set hmd_bus_pdu2SystemOut.hmd_index_systemFMI to 31 Set hmd_bus_pdu2SystemOut.hmd_flt_systemMFL to 0 Set hmd_bus_pdu2SystemOut.hmd_ctr_faultCounter to 0 Set hmd_bus_intcSystemOut.hmd_index_systemSPN to 521691 Set hmd_bus_intcSystemOut.hmd_index_systemFMI to 31 Set hmd_bus_intcSystemOut.hmd_flt_systemMFL to 0 Set hmd_bus_intcSystemOut.hmd_ctr_faultCounter to 0 Verify Byte2 of dm1MessageFrames is 35 Verify Byte3 of dm1MessageFrames is 245 Verify Byte4 of dm1MessageFrames is 255 Verify Byte5 of dm1MessageFrames is 3 |  | NORMAL | Nom/Nom | Test Case | SSDD-L-24240 |  |  | LLR-MC-49390 LLR-MC-49425 LLR-MC-49443 LLR-MC-49464 LLR-MC-49498 LLR-MC-49556 LLR-MC-49574 LLR-MC-49584 | Check that DM1 message is sent when the failure continues to be active at every sec of the time slot
TXB-HLC-TC_10265 | 4.1.2.48.0-77 |  | At: t Set hmd_bus_dgps1SystemOut.hmd_index_systemSPN to 521523 Set hmd_bus_dgps1SystemOut.hmd_index_systemFMI to 31 Set hmd_bus_dgps1SystemOut.hmd_flt_systemMFL to 0 Set hmd_bus_dgps1SystemOut.hmd_ctr_faultCounter to 0 Set hmd_bus_dgps2SystemOut.hmd_index_systemSPN to 521543 Set hmd_bus_dgps2SystemOut.hmd_index_systemFMI to 31 Set hmd_bus_dgps2SystemOut.hmd_flt_systemMFL to 0 Set hmd_bus_dgps2SystemOut.hmd_ctr_faultCounter to 0 Set hmd_bus_vlFLsystemOut.hmd_index_systemSPN to 521487 Set hmd_bus_vlFLsystemOut.hmd_index_systemFMI to 31 Set hmd_bus_vlFLsystemOut.hmd_flt_systemMFL to 0 Set hmd_bus_vlFLsystemOut.hmd_ctr_faultCounter to 0 Set hmd_bus_vlFRsystemOut.hmd_index_systemSPN to 521477 Set hmd_bus_vlFRsystemOut.hmd_index_systemFMI to 31 Set hmd_bus_vlFRsystemOut.hmd_flt_systemMFL to 0 Set hmd_bus_vlFRsystemOut.hmd_ctr_faultCounter to 0 Set hmd_bus_vlRRsystemOut.hmd_index_systemSPN to 521497 Set hmd_bus_vlRRsystemOut.hmd_index_systemFMI to 31 Set hmd_bus_vlRRsystemOut.hmd_flt_systemMFL to 0 Set hmd_bus_vlRRsystemOut.hmd_ctr_faultCounter to 0 Set hmd_bus_vlRLsystemOut.hmd_index_systemSPN to 521507 Set hmd_bus_vlRLsystemOut.hmd_index_systemFMI to 31 Set hmd_bus_vlRLsystemOut.hmd_flt_systemMFL to 0 Set hmd_bus_vlRLsystemOut.hmd_ctr_faultCounter to 0 Set hmd_bus_acSystemOut.hmd_index_systemSPN to 521656 Set hmd_bus_acSystemOut.hmd_index_systemFMI to 31 Set hmd_bus_acSystemOut.hmd_flt_systemMFL to 0 Set hmd_bus_acSystemOut.hmd_ctr_faultCounter to 2 Set hmd_bus_df1SystemOut.hmd_index_systemSPN to 521570 Set hmd_bus_df1SystemOut.hmd_index_systemFMI to 31 Set hmd_bus_df1SystemOut.hmd_flt_systemMFL to 0 Set hmd_bus_df1SystemOut.hmd_ctr_faultCounter to 0 Set hmd_bus_df2SystemOut.hmd_index_systemSPN to 521580 Set hmd_bus_df2SystemOut.hmd_index_systemFMI to 31 Set hmd_bus_df2SystemOut.hmd_flt_systemMFL to 0 Set hmd_bus_df2SystemOut.hmd_ctr_faultCounter to 0 Set hmd_bus_dpFsystemOut.hmd_index_systemSPN to 521590 Set hmd_bus_dpFsystemOut.hmd_index_systemFMI to 31 Set hmd_bus_dpFsystemOut.hmd_flt_systemMFL to 0 Set hmd_bus_dpFsystemOut.hmd_ctr_faultCounter to 0 Set hmd_bus_dpRsystemOut.hmd_index_systemSPN to 521600 Set hmd_bus_dpRsystemOut.hmd_index_systemFMI to 31 Set hmd_bus_dpRsystemOut.hmd_flt_systemMFL to 0 Set hmd_bus_dpRsystemOut.hmd_ctr_faultCounter to 0 Set hmd_bus_dpAsystemOut.hmd_index_systemSPN to 521610 Set hmd_bus_dpAsystemOut.hmd_index_systemFMI to 31 Set hmd_bus_dpAsystemOut.hmd_flt_systemMFL to 0 Set hmd_bus_dpAsystemOut.hmd_ctr_faultCounter to 0 Set hmd_bus_dpvSystemOut.hmd_index_systemSPN to 521562 Set hmd_bus_dpvSystemOut.hmd_index_systemFMI to 31 Set hmd_bus_dpvSystemOut.hmd_flt_systemMFL to 0 Set hmd_bus_dpvSystemOut.hmd_ctr_faultCounter to 0 Set hmd_bus_tas1SystemOut.hmd_index_systemSPN to 521770 Set hmd_bus_tas1SystemOut.hmd_index_systemFMI to 31 Set hmd_bus_tas1SystemOut.hmd_flt_systemMFL to 0 Set hmd_bus_tas1SystemOut.hmd_ctr_faultCounter to 0 Set hmd_bus_tas2SystemOut.hmd_index_systemSPN to 521771 Set hmd_bus_tas2SystemOut.hmd_index_systemFMI to 31 Set hmd_bus_tas2SystemOut.hmd_flt_systemMFL to 0 Set hmd_bus_tas2SystemOut.hmd_ctr_faultCounter to 0 Set hmd_bus_smSystemOut.hmd_index_systemSPN to 521720 Set hmd_bus_smSystemOut.hmd_index_systemFMI to 31 Set hmd_bus_smSystemOut.hmd_flt_systemMFL to 0 Set hmd_bus_smSystemOut.hmd_ctr_faultCounter to 0 Set hmd_bus_pdu1SystemOut.hmd_index_systemSPN to 521787 Set hmd_bus_pdu1SystemOut.hmd_index_systemFMI to 31 Set hmd_bus_pdu1SystemOut.hmd_flt_systemMFL to 0 Set hmd_bus_pdu1SystemOut.hmd_ctr_faultCounter to 0 Set hmd_bus_pdu2SystemOut.hmd_index_systemSPN to 521797 Set hmd_bus_pdu2SystemOut.hmd_index_systemFMI to 31 Set hmd_bus_pdu2SystemOut.hmd_flt_systemMFL to 0 Set hmd_bus_pdu2SystemOut.hmd_ctr_faultCounter to 0 Set hmd_bus_intcSystemOut.hmd_index_systemSPN to 521691 Set hmd_bus_intcSystemOut.hmd_index_systemFMI to 31 Set hmd_bus_intcSystemOut.hmd_flt_systemMFL to 0 Set hmd_bus_intcSystemOut.hmd_ctr_faultCounter to 0 Verify Byte2 of dm1MessageFrames is 184 Verify Byte3 of dm1MessageFrames is 245 Verify Byte4 of dm1MessageFrames is 255 Verify Byte5 of dm1MessageFrames is 2 At: t+1 Set hmd_bus_dgps1SystemOut.hmd_index_systemSPN to 521523 Set hmd_bus_dgps1SystemOut.hmd_index_systemFMI to 31 Set hmd_bus_dgps1SystemOut.hmd_flt_systemMFL to 0 Set hmd_bus_dgps1SystemOut.hmd_ctr_faultCounter to 0 Set hmd_bus_dgps2SystemOut.hmd_index_systemSPN to 521543 Set hmd_bus_dgps2SystemOut.hmd_index_systemFMI to 31 Set hmd_bus_dgps2SystemOut.hmd_flt_systemMFL to 0 Set hmd_bus_dgps2SystemOut.hmd_ctr_faultCounter to 0 Set hmd_bus_vlFLsystemOut.hmd_index_systemSPN to 521487 Set hmd_bus_vlFLsystemOut.hmd_index_systemFMI to 31 Set hmd_bus_vlFLsystemOut.hmd_flt_systemMFL to 0 Set hmd_bus_vlFLsystemOut.hmd_ctr_faultCounter to 0 Set hmd_bus_vlFRsystemOut.hmd_index_systemSPN to 521477 Set hmd_bus_vlFRsystemOut.hmd_index_systemFMI to 31 Set hmd_bus_vlFRsystemOut.hmd_flt_systemMFL to 0 Set hmd_bus_vlFRsystemOut.hmd_ctr_faultCounter to 0 Set hmd_bus_vlRRsystemOut.hmd_index_systemSPN to 521497 Set hmd_bus_vlRRsystemOut.hmd_index_systemFMI to 31 Set hmd_bus_vlRRsystemOut.hmd_flt_systemMFL to 0 Set hmd_bus_vlRRsystemOut.hmd_ctr_faultCounter to 0 Set hmd_bus_vlRLsystemOut.hmd_index_systemSPN to 521507 Set hmd_bus_vlRLsystemOut.hmd_index_systemFMI to 31 Set hmd_bus_vlRLsystemOut.hmd_flt_systemMFL to 0 Set hmd_bus_vlRLsystemOut.hmd_ctr_faultCounter to 0 Set hmd_bus_acSystemOut.hmd_index_systemSPN to 521656 Set hmd_bus_acSystemOut.hmd_index_systemFMI to 31 Set hmd_bus_acSystemOut.hmd_flt_systemMFL to 1 Set hmd_bus_acSystemOut.hmd_ctr_faultCounter to 2 Set hmd_bus_df1SystemOut.hmd_index_systemSPN to 521570 Set hmd_bus_df1SystemOut.hmd_index_systemFMI to 31 Set hmd_bus_df1SystemOut.hmd_flt_systemMFL to 0 Set hmd_bus_df1SystemOut.hmd_ctr_faultCounter to 0 Set hmd_bus_df2SystemOut.hmd_index_systemSPN to 521580 Set hmd_bus_df2SystemOut.hmd_index_systemFMI to 31 Set hmd_bus_df2SystemOut.hmd_flt_systemMFL to 0 Set hmd_bus_df2SystemOut.hmd_ctr_faultCounter to 0 Set hmd_bus_dpFsystemOut.hmd_index_systemSPN to 521590 Set hmd_bus_dpFsystemOut.hmd_index_systemFMI to 31 Set hmd_bus_dpFsystemOut.hmd_flt_systemMFL to 0 Set hmd_bus_dpFsystemOut.hmd_ctr_faultCounter to 0 Set hmd_bus_dpRsystemOut.hmd_index_systemSPN to 521600 Set hmd_bus_dpRsystemOut.hmd_index_systemFMI to 31 Set hmd_bus_dpRsystemOut.hmd_flt_systemMFL to 0 Set hmd_bus_dpRsystemOut.hmd_ctr_faultCounter to 0 Set hmd_bus_dpAsystemOut.hmd_index_systemSPN to 521610 Set hmd_bus_dpAsystemOut.hmd_index_systemFMI to 31 Set hmd_bus_dpAsystemOut.hmd_flt_systemMFL to 0 Set hmd_bus_dpAsystemOut.hmd_ctr_faultCounter to 0 Set hmd_bus_dpvSystemOut.hmd_index_systemSPN to 521562 Set hmd_bus_dpvSystemOut.hmd_index_systemFMI to 31 Set hmd_bus_dpvSystemOut.hmd_flt_systemMFL to 0 Set hmd_bus_dpvSystemOut.hmd_ctr_faultCounter to 0 Set hmd_bus_tas1SystemOut.hmd_index_systemSPN to 521770 Set hmd_bus_tas1SystemOut.hmd_index_systemFMI to 31 Set hmd_bus_tas1SystemOut.hmd_flt_systemMFL to 0 Set hmd_bus_tas1SystemOut.hmd_ctr_faultCounter to 0 Set hmd_bus_tas2SystemOut.hmd_index_systemSPN to 521771 Set hmd_bus_tas2SystemOut.hmd_index_systemFMI to 31 Set hmd_bus_tas2SystemOut.hmd_flt_systemMFL to 0 Set hmd_bus_tas2SystemOut.hmd_ctr_faultCounter to 0 Set hmd_bus_smSystemOut.hmd_index_systemSPN to 521720 Set hmd_bus_smSystemOut.hmd_index_systemFMI to 31 Set hmd_bus_smSystemOut.hmd_flt_systemMFL to 0 Set hmd_bus_smSystemOut.hmd_ctr_faultCounter to 0 Set hmd_bus_pdu1SystemOut.hmd_index_systemSPN to 521787 Set hmd_bus_pdu1SystemOut.hmd_index_systemFMI to 31 Set hmd_bus_pdu1SystemOut.hmd_flt_systemMFL to 0 Set hmd_bus_pdu1SystemOut.hmd_ctr_faultCounter to 0 Set hmd_bus_pdu2SystemOut.hmd_index_systemSPN to 521797 Set hmd_bus_pdu2SystemOut.hmd_index_systemFMI to 31 Set hmd_bus_pdu2SystemOut.hmd_flt_systemMFL to 0 Set hmd_bus_pdu2SystemOut.hmd_ctr_faultCounter to 0 Set hmd_bus_intcSystemOut.hmd_index_systemSPN to 521691 Set hmd_bus_intcSystemOut.hmd_index_systemFMI to 31 Set hmd_bus_intcSystemOut.hmd_flt_systemMFL to 0 Set hmd_bus_intcSystemOut.hmd_ctr_faultCounter to 0 Verify Byte2 of dm1MessageFrames is 0 Verify Byte3 of dm1MessageFrames is 0 Verify Byte4 of dm1MessageFrames is 0 Verify Byte5 of dm1MessageFrames is 0 |  | NORMAL | Nom/Nom | Test Case | SSDD-L-24240 |  |  | LLR-MC-49390 LLR-MC-49425 LLR-MC-49443 LLR-MC-49464 LLR-MC-49498 LLR-MC-49556 LLR-MC-49574 LLR-MC-49584 | Assume the failure had appeared in previous cycle. Failure changes it state to inactive. Verify that the DM1 message is sent by setting SPN,FMI, OC to '0 ' value.
TXB-HLC-TC_10266 | 4.1.2.48.0-78 |  | At: t Set hmd_bus_dgps1SystemOut.hmd_index_systemSPN to 521523 Set hmd_bus_dgps1SystemOut.hmd_index_systemFMI to 31 Set hmd_bus_dgps1SystemOut.hmd_flt_systemMFL to 0 Set hmd_bus_dgps1SystemOut.hmd_ctr_faultCounter to 0 Set hmd_bus_dgps2SystemOut.hmd_index_systemSPN to 521543 Set hmd_bus_dgps2SystemOut.hmd_index_systemFMI to 31 Set hmd_bus_dgps2SystemOut.hmd_flt_systemMFL to 0 Set hmd_bus_dgps2SystemOut.hmd_ctr_faultCounter to 0 Set hmd_bus_vlFLsystemOut.hmd_index_systemSPN to 521487 Set hmd_bus_vlFLsystemOut.hmd_index_systemFMI to 31 Set hmd_bus_vlFLsystemOut.hmd_flt_systemMFL to 0 Set hmd_bus_vlFLsystemOut.hmd_ctr_faultCounter to 0 Set hmd_bus_vlFRsystemOut.hmd_index_systemSPN to 521477 Set hmd_bus_vlFRsystemOut.hmd_index_systemFMI to 31 Set hmd_bus_vlFRsystemOut.hmd_flt_systemMFL to 0 Set hmd_bus_vlFRsystemOut.hmd_ctr_faultCounter to 0 Set hmd_bus_vlRRsystemOut.hmd_index_systemSPN to 521497 Set hmd_bus_vlRRsystemOut.hmd_index_systemFMI to 31 Set hmd_bus_vlRRsystemOut.hmd_flt_systemMFL to 0 Set hmd_bus_vlRRsystemOut.hmd_ctr_faultCounter to 0 Set hmd_bus_vlRLsystemOut.hmd_index_systemSPN to 521507 Set hmd_bus_vlRLsystemOut.hmd_index_systemFMI to 31 Set hmd_bus_vlRLsystemOut.hmd_flt_systemMFL to 0 Set hmd_bus_vlRLsystemOut.hmd_ctr_faultCounter to 0 Set hmd_bus_acSystemOut.hmd_index_systemSPN to 521656 Set hmd_bus_acSystemOut.hmd_index_systemFMI to 31 Set hmd_bus_acSystemOut.hmd_flt_systemMFL to 0 Set hmd_bus_acSystemOut.hmd_ctr_faultCounter to 0 Set hmd_bus_df1SystemOut.hmd_index_systemSPN to 521570 Set hmd_bus_df1SystemOut.hmd_index_systemFMI to 31 Set hmd_bus_df1SystemOut.hmd_flt_systemMFL to 0 Set hmd_bus_df1SystemOut.hmd_ctr_faultCounter to 0 Set hmd_bus_df2SystemOut.hmd_index_systemSPN to 521580 Set hmd_bus_df2SystemOut.hmd_index_systemFMI to 31 Set hmd_bus_df2SystemOut.hmd_flt_systemMFL to 0 Set hmd_bus_df2SystemOut.hmd_ctr_faultCounter to 0 Set hmd_bus_dpFsystemOut.hmd_index_systemSPN to 521590 Set hmd_bus_dpFsystemOut.hmd_index_systemFMI to 31 Set hmd_bus_dpFsystemOut.hmd_flt_systemMFL to 0 Set hmd_bus_dpFsystemOut.hmd_ctr_faultCounter to 0 Set hmd_bus_dpRsystemOut.hmd_index_systemSPN to 521600 Set hmd_bus_dpRsystemOut.hmd_index_systemFMI to 31 Set hmd_bus_dpRsystemOut.hmd_flt_systemMFL to 0 Set hmd_bus_dpRsystemOut.hmd_ctr_faultCounter to 0 Set hmd_bus_dpAsystemOut.hmd_index_systemSPN to 521610 Set hmd_bus_dpAsystemOut.hmd_index_systemFMI to 31 Set hmd_bus_dpAsystemOut.hmd_flt_systemMFL to 0 Set hmd_bus_dpAsystemOut.hmd_ctr_faultCounter to 0 Set hmd_bus_dpvSystemOut.hmd_index_systemSPN to 521562 Set hmd_bus_dpvSystemOut.hmd_index_systemFMI to 31 Set hmd_bus_dpvSystemOut.hmd_flt_systemMFL to 0 Set hmd_bus_dpvSystemOut.hmd_ctr_faultCounter to 0 Set hmd_bus_tas1SystemOut.hmd_index_systemSPN to 521770 Set hmd_bus_tas1SystemOut.hmd_index_systemFMI to 31 Set hmd_bus_tas1SystemOut.hmd_flt_systemMFL to 0 Set hmd_bus_tas1SystemOut.hmd_ctr_faultCounter to 0 Set hmd_bus_tas2SystemOut.hmd_index_systemSPN to 521771 Set hmd_bus_tas2SystemOut.hmd_index_systemFMI to 31 Set hmd_bus_tas2SystemOut.hmd_flt_systemMFL to 0 Set hmd_bus_tas2SystemOut.hmd_ctr_faultCounter to 0 Set hmd_bus_smSystemOut.hmd_index_systemSPN to 521720 Set hmd_bus_smSystemOut.hmd_index_systemFMI to 31 Set hmd_bus_smSystemOut.hmd_flt_systemMFL to 0 Set hmd_bus_smSystemOut.hmd_ctr_faultCounter to 0 Set hmd_bus_pdu1SystemOut.hmd_index_systemSPN to 521787 Set hmd_bus_pdu1SystemOut.hmd_index_systemFMI to 31 Set hmd_bus_pdu1SystemOut.hmd_flt_systemMFL to 0 Set hmd_bus_pdu1SystemOut.hmd_ctr_faultCounter to 0 Set hmd_bus_pdu2SystemOut.hmd_index_systemSPN to 521797 Set hmd_bus_pdu2SystemOut.hmd_index_systemFMI to 31 Set hmd_bus_pdu2SystemOut.hmd_flt_systemMFL to 0 Set hmd_bus_pdu2SystemOut.hmd_ctr_faultCounter to 0 Set hmd_bus_intcSystemOut.hmd_index_systemSPN to 521691 Set hmd_bus_intcSystemOut.hmd_index_systemFMI to 31 Set hmd_bus_intcSystemOut.hmd_flt_systemMFL to 0 Set hmd_bus_intcSystemOut.hmd_ctr_faultCounter to 0 Verify Byte2 of dm1MessageFrames is Not updated Verify Byte3 of dm1MessageFrames is Not updated Verify Byte4 of dm1MessageFrames is Not updated Verify Byte5 of dm1MessageFrames is Not updated At: t+1 Set hmd_bus_dgps1SystemOut.hmd_index_systemSPN to 521523 Set hmd_bus_dgps1SystemOut.hmd_index_systemFMI to 31 Set hmd_bus_dgps1SystemOut.hmd_flt_systemMFL to 0 Set hmd_bus_dgps1SystemOut.hmd_ctr_faultCounter to 0 Set hmd_bus_dgps2SystemOut.hmd_index_systemSPN to 521543 Set hmd_bus_dgps2SystemOut.hmd_index_systemFMI to 31 Set hmd_bus_dgps2SystemOut.hmd_flt_systemMFL to 0 Set hmd_bus_dgps2SystemOut.hmd_ctr_faultCounter to 0 Set hmd_bus_vlFLsystemOut.hmd_index_systemSPN to 521487 Set hmd_bus_vlFLsystemOut.hmd_index_systemFMI to 31 Set hmd_bus_vlFLsystemOut.hmd_flt_systemMFL to 0 Set hmd_bus_vlFLsystemOut.hmd_ctr_faultCounter to 0 Set hmd_bus_vlFRsystemOut.hmd_index_systemSPN to 521477 Set hmd_bus_vlFRsystemOut.hmd_index_systemFMI to 31 Set hmd_bus_vlFRsystemOut.hmd_flt_systemMFL to 0 Set hmd_bus_vlFRsystemOut.hmd_ctr_faultCounter to 0 Set hmd_bus_vlRRsystemOut.hmd_index_systemSPN to 521497 Set hmd_bus_vlRRsystemOut.hmd_index_systemFMI to 31 Set hmd_bus_vlRRsystemOut.hmd_flt_systemMFL to 0 Set hmd_bus_vlRRsystemOut.hmd_ctr_faultCounter to 0 Set hmd_bus_vlRLsystemOut.hmd_index_systemSPN to 521507 Set hmd_bus_vlRLsystemOut.hmd_index_systemFMI to 31 Set hmd_bus_vlRLsystemOut.hmd_flt_systemMFL to 0 Set hmd_bus_vlRLsystemOut.hmd_ctr_faultCounter to 0 Set hmd_bus_acSystemOut.hmd_index_systemSPN to 521656 Set hmd_bus_acSystemOut.hmd_index_systemFMI to 31 Set hmd_bus_acSystemOut.hmd_flt_systemMFL to 1 Set hmd_bus_acSystemOut.hmd_ctr_faultCounter to 1 Set hmd_bus_df1SystemOut.hmd_index_systemSPN to 521570 Set hmd_bus_df1SystemOut.hmd_index_systemFMI to 31 Set hmd_bus_df1SystemOut.hmd_flt_systemMFL to 0 Set hmd_bus_df1SystemOut.hmd_ctr_faultCounter to 0 Set hmd_bus_df2SystemOut.hmd_index_systemSPN to 521580 Set hmd_bus_df2SystemOut.hmd_index_systemFMI to 31 Set hmd_bus_df2SystemOut.hmd_flt_systemMFL to 0 Set hmd_bus_df2SystemOut.hmd_ctr_faultCounter to 0 Set hmd_bus_dpFsystemOut.hmd_index_systemSPN to 521590 Set hmd_bus_dpFsystemOut.hmd_index_systemFMI to 31 Set hmd_bus_dpFsystemOut.hmd_flt_systemMFL to 0 Set hmd_bus_dpFsystemOut.hmd_ctr_faultCounter to 0 Set hmd_bus_dpRsystemOut.hmd_index_systemSPN to 521600 Set hmd_bus_dpRsystemOut.hmd_index_systemFMI to 31 Set hmd_bus_dpRsystemOut.hmd_flt_systemMFL to 0 Set hmd_bus_dpRsystemOut.hmd_ctr_faultCounter to 0 Set hmd_bus_dpAsystemOut.hmd_index_systemSPN to 521610 Set hmd_bus_dpAsystemOut.hmd_index_systemFMI to 31 Set hmd_bus_dpAsystemOut.hmd_flt_systemMFL to 0 Set hmd_bus_dpAsystemOut.hmd_ctr_faultCounter to 0 Set hmd_bus_dpvSystemOut.hmd_index_systemSPN to 521562 Set hmd_bus_dpvSystemOut.hmd_index_systemFMI to 31 Set hmd_bus_dpvSystemOut.hmd_flt_systemMFL to 0 Set hmd_bus_dpvSystemOut.hmd_ctr_faultCounter to 0 Set hmd_bus_tas1SystemOut.hmd_index_systemSPN to 521770 Set hmd_bus_tas1SystemOut.hmd_index_systemFMI to 31 Set hmd_bus_tas1SystemOut.hmd_flt_systemMFL to 0 Set hmd_bus_tas1SystemOut.hmd_ctr_faultCounter to 0 Set hmd_bus_tas2SystemOut.hmd_index_systemSPN to 521771 Set hmd_bus_tas2SystemOut.hmd_index_systemFMI to 31 Set hmd_bus_tas2SystemOut.hmd_flt_systemMFL to 0 Set hmd_bus_tas2SystemOut.hmd_ctr_faultCounter to 0 Set hmd_bus_smSystemOut.hmd_index_systemSPN to 521720 Set hmd_bus_smSystemOut.hmd_index_systemFMI to 31 Set hmd_bus_smSystemOut.hmd_flt_systemMFL to 0 Set hmd_bus_smSystemOut.hmd_ctr_faultCounter to 0 Set hmd_bus_pdu1SystemOut.hmd_index_systemSPN to 521787 Set hmd_bus_pdu1SystemOut.hmd_index_systemFMI to 31 Set hmd_bus_pdu1SystemOut.hmd_flt_systemMFL to 0 Set hmd_bus_pdu1SystemOut.hmd_ctr_faultCounter to 0 Set hmd_bus_pdu2SystemOut.hmd_index_systemSPN to 521797 Set hmd_bus_pdu2SystemOut.hmd_index_systemFMI to 31 Set hmd_bus_pdu2SystemOut.hmd_flt_systemMFL to 0 Set hmd_bus_pdu2SystemOut.hmd_ctr_faultCounter to 0 Set hmd_bus_intcSystemOut.hmd_index_systemSPN to 521691 Set hmd_bus_intcSystemOut.hmd_index_systemFMI to 31 Set hmd_bus_intcSystemOut.hmd_flt_systemMFL to 0 Set hmd_bus_intcSystemOut.hmd_ctr_faultCounter to 0 Verify Byte2 of dm1MessageFrames is 184 Verify Byte3 of dm1MessageFrames is 245 Verify Byte4 of dm1MessageFrames is 255 Verify Byte5 of dm1MessageFrames is 1 At: t+2 Set hmd_bus_dgps1SystemOut.hmd_index_systemSPN to 521523 Set hmd_bus_dgps1SystemOut.hmd_index_systemFMI to 31 Set hmd_bus_dgps1SystemOut.hmd_flt_systemMFL to 0 Set hmd_bus_dgps1SystemOut.hmd_ctr_faultCounter to 0 Set hmd_bus_dgps2SystemOut.hmd_index_systemSPN to 521543 Set hmd_bus_dgps2SystemOut.hmd_index_systemFMI to 31 Set hmd_bus_dgps2SystemOut.hmd_flt_systemMFL to 0 Set hmd_bus_dgps2SystemOut.hmd_ctr_faultCounter to 0 Set hmd_bus_vlFLsystemOut.hmd_index_systemSPN to 521487 Set hmd_bus_vlFLsystemOut.hmd_index_systemFMI to 31 Set hmd_bus_vlFLsystemOut.hmd_flt_systemMFL to 0 Set hmd_bus_vlFLsystemOut.hmd_ctr_faultCounter to 0 Set hmd_bus_vlFRsystemOut.hmd_index_systemSPN to 521477 Set hmd_bus_vlFRsystemOut.hmd_index_systemFMI to 31 Set hmd_bus_vlFRsystemOut.hmd_flt_systemMFL to 0 Set hmd_bus_vlFRsystemOut.hmd_ctr_faultCounter to 0 Set hmd_bus_vlRRsystemOut.hmd_index_systemSPN to 521497 Set hmd_bus_vlRRsystemOut.hmd_index_systemFMI to 31 Set hmd_bus_vlRRsystemOut.hmd_flt_systemMFL to 0 Set hmd_bus_vlRRsystemOut.hmd_ctr_faultCounter to 0 Set hmd_bus_vlRLsystemOut.hmd_index_systemSPN to 521507 Set hmd_bus_vlRLsystemOut.hmd_index_systemFMI to 31 Set hmd_bus_vlRLsystemOut.hmd_flt_systemMFL to 0 Set hmd_bus_vlRLsystemOut.hmd_ctr_faultCounter to 0 Set hmd_bus_acSystemOut.hmd_index_systemSPN to 521656 Set hmd_bus_acSystemOut.hmd_index_systemFMI to 31 Set hmd_bus_acSystemOut.hmd_flt_systemMFL to 0 Set hmd_bus_acSystemOut.hmd_ctr_faultCounter to 1 Set hmd_bus_df1SystemOut.hmd_index_systemSPN to 521570 Set hmd_bus_df1SystemOut.hmd_index_systemFMI to 31 Set hmd_bus_df1SystemOut.hmd_flt_systemMFL to 0 Set hmd_bus_df1SystemOut.hmd_ctr_faultCounter to 0 Set hmd_bus_df2SystemOut.hmd_index_systemSPN to 521580 Set hmd_bus_df2SystemOut.hmd_index_systemFMI to 31 Set hmd_bus_df2SystemOut.hmd_flt_systemMFL to 0 Set hmd_bus_df2SystemOut.hmd_ctr_faultCounter to 0 Set hmd_bus_dpFsystemOut.hmd_index_systemSPN to 521590 Set hmd_bus_dpFsystemOut.hmd_index_systemFMI to 31 Set hmd_bus_dpFsystemOut.hmd_flt_systemMFL to 0 Set hmd_bus_dpFsystemOut.hmd_ctr_faultCounter to 0 Set hmd_bus_dpRsystemOut.hmd_index_systemSPN to 521600 Set hmd_bus_dpRsystemOut.hmd_index_systemFMI to 31 Set hmd_bus_dpRsystemOut.hmd_flt_systemMFL to 0 Set hmd_bus_dpRsystemOut.hmd_ctr_faultCounter to 0 Set hmd_bus_dpAsystemOut.hmd_index_systemSPN to 521610 Set hmd_bus_dpAsystemOut.hmd_index_systemFMI to 31 Set hmd_bus_dpAsystemOut.hmd_flt_systemMFL to 0 Set hmd_bus_dpAsystemOut.hmd_ctr_faultCounter to 0 Set hmd_bus_dpvSystemOut.hmd_index_systemSPN to 521562 Set hmd_bus_dpvSystemOut.hmd_index_systemFMI to 31 Set hmd_bus_dpvSystemOut.hmd_flt_systemMFL to 0 Set hmd_bus_dpvSystemOut.hmd_ctr_faultCounter to 0 Set hmd_bus_tas1SystemOut.hmd_index_systemSPN to 521770 Set hmd_bus_tas1SystemOut.hmd_index_systemFMI to 31 Set hmd_bus_tas1SystemOut.hmd_flt_systemMFL to 0 Set hmd_bus_tas1SystemOut.hmd_ctr_faultCounter to 0 Set hmd_bus_tas2SystemOut.hmd_index_systemSPN to 521771 Set hmd_bus_tas2SystemOut.hmd_index_systemFMI to 31 Set hmd_bus_tas2SystemOut.hmd_flt_systemMFL to 0 Set hmd_bus_tas2SystemOut.hmd_ctr_faultCounter to 0 Set hmd_bus_smSystemOut.hmd_index_systemSPN to 521720 Set hmd_bus_smSystemOut.hmd_index_systemFMI to 31 Set hmd_bus_smSystemOut.hmd_flt_systemMFL to 0 Set hmd_bus_smSystemOut.hmd_ctr_faultCounter to 0 Set hmd_bus_pdu1SystemOut.hmd_index_systemSPN to 521787 Set hmd_bus_pdu1SystemOut.hmd_index_systemFMI to 31 Set hmd_bus_pdu1SystemOut.hmd_flt_systemMFL to 0 Set hmd_bus_pdu1SystemOut.hmd_ctr_faultCounter to 0 Set hmd_bus_pdu2SystemOut.hmd_index_systemSPN to 521797 Set hmd_bus_pdu2SystemOut.hmd_index_systemFMI to 31 Set hmd_bus_pdu2SystemOut.hmd_flt_systemMFL to 0 Set hmd_bus_pdu2SystemOut.hmd_ctr_faultCounter to 0 Set hmd_bus_intcSystemOut.hmd_index_systemSPN to 521691 Set hmd_bus_intcSystemOut.hmd_index_systemFMI to 31 Set hmd_bus_intcSystemOut.hmd_flt_systemMFL to 0 Set hmd_bus_intcSystemOut.hmd_ctr_faultCounter to 0 Verify Byte2 of dm1MessageFrames is 184 Verify Byte3 of dm1MessageFrames is 245 Verify Byte4 of dm1MessageFrames is 255 Verify Byte5 of dm1MessageFrames is 1 At: t+20 Set hmd_bus_dgps1SystemOut.hmd_index_systemSPN to 521523 Set hmd_bus_dgps1SystemOut.hmd_index_systemFMI to 31 Set hmd_bus_dgps1SystemOut.hmd_flt_systemMFL to 0 Set hmd_bus_dgps1SystemOut.hmd_ctr_faultCounter to 0 Set hmd_bus_dgps2SystemOut.hmd_index_systemSPN to 521543 Set hmd_bus_dgps2SystemOut.hmd_index_systemFMI to 31 Set hmd_bus_dgps2SystemOut.hmd_flt_systemMFL to 0 Set hmd_bus_dgps2SystemOut.hmd_ctr_faultCounter to 0 Set hmd_bus_vlFLsystemOut.hmd_index_systemSPN to 521487 Set hmd_bus_vlFLsystemOut.hmd_index_systemFMI to 31 Set hmd_bus_vlFLsystemOut.hmd_flt_systemMFL to 0 Set hmd_bus_vlFLsystemOut.hmd_ctr_faultCounter to 0 Set hmd_bus_vlFRsystemOut.hmd_index_systemSPN to 521477 Set hmd_bus_vlFRsystemOut.hmd_index_systemFMI to 31 Set hmd_bus_vlFRsystemOut.hmd_flt_systemMFL to 0 Set hmd_bus_vlFRsystemOut.hmd_ctr_faultCounter to 0 Set hmd_bus_vlRRsystemOut.hmd_index_systemSPN to 521497 Set hmd_bus_vlRRsystemOut.hmd_index_systemFMI to 31 Set hmd_bus_vlRRsystemOut.hmd_flt_systemMFL to 0 Set hmd_bus_vlRRsystemOut.hmd_ctr_faultCounter to 0 Set hmd_bus_vlRLsystemOut.hmd_index_systemSPN to 521507 Set hmd_bus_vlRLsystemOut.hmd_index_systemFMI to 31 Set hmd_bus_vlRLsystemOut.hmd_flt_systemMFL to 0 Set hmd_bus_vlRLsystemOut.hmd_ctr_faultCounter to 0 Set hmd_bus_acSystemOut.hmd_index_systemSPN to 521656 Set hmd_bus_acSystemOut.hmd_index_systemFMI to 31 Set hmd_bus_acSystemOut.hmd_flt_systemMFL to 1 Set hmd_bus_acSystemOut.hmd_ctr_faultCounter to 2 Set hmd_bus_df1SystemOut.hmd_index_systemSPN to 521570 Set hmd_bus_df1SystemOut.hmd_index_systemFMI to 31 Set hmd_bus_df1SystemOut.hmd_flt_systemMFL to 0 Set hmd_bus_df1SystemOut.hmd_ctr_faultCounter to 0 Set hmd_bus_df2SystemOut.hmd_index_systemSPN to 521580 Set hmd_bus_df2SystemOut.hmd_index_systemFMI to 31 Set hmd_bus_df2SystemOut.hmd_flt_systemMFL to 0 Set hmd_bus_df2SystemOut.hmd_ctr_faultCounter to 0 Set hmd_bus_dpFsystemOut.hmd_index_systemSPN to 521590 Set hmd_bus_dpFsystemOut.hmd_index_systemFMI to 31 Set hmd_bus_dpFsystemOut.hmd_flt_systemMFL to 0 Set hmd_bus_dpFsystemOut.hmd_ctr_faultCounter to 0 Set hmd_bus_dpRsystemOut.hmd_index_systemSPN to 521600 Set hmd_bus_dpRsystemOut.hmd_index_systemFMI to 31 Set hmd_bus_dpRsystemOut.hmd_flt_systemMFL to 0 Set hmd_bus_dpRsystemOut.hmd_ctr_faultCounter to 0 Set hmd_bus_dpAsystemOut.hmd_index_systemSPN to 521610 Set hmd_bus_dpAsystemOut.hmd_index_systemFMI to 31 Set hmd_bus_dpAsystemOut.hmd_flt_systemMFL to 0 Set hmd_bus_dpAsystemOut.hmd_ctr_faultCounter to 0 Set hmd_bus_dpvSystemOut.hmd_index_systemSPN to 521562 Set hmd_bus_dpvSystemOut.hmd_index_systemFMI to 31 Set hmd_bus_dpvSystemOut.hmd_flt_systemMFL to 0 Set hmd_bus_dpvSystemOut.hmd_ctr_faultCounter to 0 Set hmd_bus_tas1SystemOut.hmd_index_systemSPN to 521770 Set hmd_bus_tas1SystemOut.hmd_index_systemFMI to 31 Set hmd_bus_tas1SystemOut.hmd_flt_systemMFL to 0 Set hmd_bus_tas1SystemOut.hmd_ctr_faultCounter to 0 Set hmd_bus_tas2SystemOut.hmd_index_systemSPN to 521771 Set hmd_bus_tas2SystemOut.hmd_index_systemFMI to 31 Set hmd_bus_tas2SystemOut.hmd_flt_systemMFL to 0 Set hmd_bus_tas2SystemOut.hmd_ctr_faultCounter to 0 Set hmd_bus_smSystemOut.hmd_index_systemSPN to 521720 Set hmd_bus_smSystemOut.hmd_index_systemFMI to 31 Set hmd_bus_smSystemOut.hmd_flt_systemMFL to 0 Set hmd_bus_smSystemOut.hmd_ctr_faultCounter to 0 Set hmd_bus_pdu1SystemOut.hmd_index_systemSPN to 521787 Set hmd_bus_pdu1SystemOut.hmd_index_systemFMI to 31 Set hmd_bus_pdu1SystemOut.hmd_flt_systemMFL to 0 Set hmd_bus_pdu1SystemOut.hmd_ctr_faultCounter to 0 Set hmd_bus_pdu2SystemOut.hmd_index_systemSPN to 521797 Set hmd_bus_pdu2SystemOut.hmd_index_systemFMI to 31 Set hmd_bus_pdu2SystemOut.hmd_flt_systemMFL to 0 Set hmd_bus_pdu2SystemOut.hmd_ctr_faultCounter to 0 Set hmd_bus_intcSystemOut.hmd_index_systemSPN to 521691 Set hmd_bus_intcSystemOut.hmd_index_systemFMI to 31 Set hmd_bus_intcSystemOut.hmd_flt_systemMFL to 0 Set hmd_bus_intcSystemOut.hmd_ctr_faultCounter to 0 Verify Byte2 of dm1MessageFrames is 184 Verify Byte3 of dm1MessageFrames is 245 Verify Byte4 of dm1MessageFrames is 255 Verify Byte5 of dm1MessageFrames is 2 At: t+40 Set hmd_bus_dgps1SystemOut.hmd_index_systemSPN to 521523 Set hmd_bus_dgps1SystemOut.hmd_index_systemFMI to 31 Set hmd_bus_dgps1SystemOut.hmd_flt_systemMFL to 0 Set hmd_bus_dgps1SystemOut.hmd_ctr_faultCounter to 0 Set hmd_bus_dgps2SystemOut.hmd_index_systemSPN to 521543 Set hmd_bus_dgps2SystemOut.hmd_index_systemFMI to 31 Set hmd_bus_dgps2SystemOut.hmd_flt_systemMFL to 0 Set hmd_bus_dgps2SystemOut.hmd_ctr_faultCounter to 0 Set hmd_bus_vlFLsystemOut.hmd_index_systemSPN to 521487 Set hmd_bus_vlFLsystemOut.hmd_index_systemFMI to 31 Set hmd_bus_vlFLsystemOut.hmd_flt_systemMFL to 0 Set hmd_bus_vlFLsystemOut.hmd_ctr_faultCounter to 0 Set hmd_bus_vlFRsystemOut.hmd_index_systemSPN to 521477 Set hmd_bus_vlFRsystemOut.hmd_index_systemFMI to 31 Set hmd_bus_vlFRsystemOut.hmd_flt_systemMFL to 0 Set hmd_bus_vlFRsystemOut.hmd_ctr_faultCounter to 0 Set hmd_bus_vlRRsystemOut.hmd_index_systemSPN to 521497 Set hmd_bus_vlRRsystemOut.hmd_index_systemFMI to 31 Set hmd_bus_vlRRsystemOut.hmd_flt_systemMFL to 0 Set hmd_bus_vlRRsystemOut.hmd_ctr_faultCounter to 0 Set hmd_bus_vlRLsystemOut.hmd_index_systemSPN to 521507 Set hmd_bus_vlRLsystemOut.hmd_index_systemFMI to 31 Set hmd_bus_vlRLsystemOut.hmd_flt_systemMFL to 0 Set hmd_bus_vlRLsystemOut.hmd_ctr_faultCounter to 0 Set hmd_bus_acSystemOut.hmd_index_systemSPN to 521656 Set hmd_bus_acSystemOut.hmd_index_systemFMI to 31 Set hmd_bus_acSystemOut.hmd_flt_systemMFL to 1 Set hmd_bus_acSystemOut.hmd_ctr_faultCounter to 3 Set hmd_bus_df1SystemOut.hmd_index_systemSPN to 521570 Set hmd_bus_df1SystemOut.hmd_index_systemFMI to 31 Set hmd_bus_df1SystemOut.hmd_flt_systemMFL to 0 Set hmd_bus_df1SystemOut.hmd_ctr_faultCounter to 0 Set hmd_bus_df2SystemOut.hmd_index_systemSPN to 521580 Set hmd_bus_df2SystemOut.hmd_index_systemFMI to 31 Set hmd_bus_df2SystemOut.hmd_flt_systemMFL to 0 Set hmd_bus_df2SystemOut.hmd_ctr_faultCounter to 0 Set hmd_bus_dpFsystemOut.hmd_index_systemSPN to 521590 Set hmd_bus_dpFsystemOut.hmd_index_systemFMI to 31 Set hmd_bus_dpFsystemOut.hmd_flt_systemMFL to 0 Set hmd_bus_dpFsystemOut.hmd_ctr_faultCounter to 0 Set hmd_bus_dpRsystemOut.hmd_index_systemSPN to 521600 Set hmd_bus_dpRsystemOut.hmd_index_systemFMI to 31 Set hmd_bus_dpRsystemOut.hmd_flt_systemMFL to 0 Set hmd_bus_dpRsystemOut.hmd_ctr_faultCounter to 0 Set hmd_bus_dpAsystemOut.hmd_index_systemSPN to 521610 Set hmd_bus_dpAsystemOut.hmd_index_systemFMI to 31 Set hmd_bus_dpAsystemOut.hmd_flt_systemMFL to 0 Set hmd_bus_dpAsystemOut.hmd_ctr_faultCounter to 0 Set hmd_bus_dpvSystemOut.hmd_index_systemSPN to 521562 Set hmd_bus_dpvSystemOut.hmd_index_systemFMI to 31 Set hmd_bus_dpvSystemOut.hmd_flt_systemMFL to 0 Set hmd_bus_dpvSystemOut.hmd_ctr_faultCounter to 0 Set hmd_bus_tas1SystemOut.hmd_index_systemSPN to 521770 Set hmd_bus_tas1SystemOut.hmd_index_systemFMI to 31 Set hmd_bus_tas1SystemOut.hmd_flt_systemMFL to 0 Set hmd_bus_tas1SystemOut.hmd_ctr_faultCounter to 0 Set hmd_bus_tas2SystemOut.hmd_index_systemSPN to 521771 Set hmd_bus_tas2SystemOut.hmd_index_systemFMI to 31 Set hmd_bus_tas2SystemOut.hmd_flt_systemMFL to 0 Set hmd_bus_tas2SystemOut.hmd_ctr_faultCounter to 0 Set hmd_bus_smSystemOut.hmd_index_systemSPN to 521720 Set hmd_bus_smSystemOut.hmd_index_systemFMI to 31 Set hmd_bus_smSystemOut.hmd_flt_systemMFL to 0 Set hmd_bus_smSystemOut.hmd_ctr_faultCounter to 0 Set hmd_bus_pdu1SystemOut.hmd_index_systemSPN to 521787 Set hmd_bus_pdu1SystemOut.hmd_index_systemFMI to 31 Set hmd_bus_pdu1SystemOut.hmd_flt_systemMFL to 0 Set hmd_bus_pdu1SystemOut.hmd_ctr_faultCounter to 0 Set hmd_bus_pdu2SystemOut.hmd_index_systemSPN to 521797 Set hmd_bus_pdu2SystemOut.hmd_index_systemFMI to 31 Set hmd_bus_pdu2SystemOut.hmd_flt_systemMFL to 0 Set hmd_bus_pdu2SystemOut.hmd_ctr_faultCounter to 0 Set hmd_bus_intcSystemOut.hmd_index_systemSPN to 521691 Set hmd_bus_intcSystemOut.hmd_index_systemFMI to 31 Set hmd_bus_intcSystemOut.hmd_flt_systemMFL to 0 Set hmd_bus_intcSystemOut.hmd_ctr_faultCounter to 0 Verify Byte2 of dm1MessageFrames is 184 Verify Byte3 of dm1MessageFrames is 245 Verify Byte4 of dm1MessageFrames is 255 Verify Byte5 of dm1MessageFrames is 3 |  | NORMAL | Nom/Nom | Test Case | SSDD-L-24240 |  |  | LLR-MC-49390 LLR-MC-49425 LLR-MC-49443 LLR-MC-49464 LLR-MC-49498 LLR-MC-49556 LLR-MC-49574 LLR-MC-49584 | Check that DM1 message is sent when the failure continues to be active at every sec of the time slot
TXB-HLC-TC_10267 | 4.1.2.48.0-79 |  | At: t Set hmd_bus_dgps1SystemOut.hmd_index_systemSPN to 521523 Set hmd_bus_dgps1SystemOut.hmd_index_systemFMI to 31 Set hmd_bus_dgps1SystemOut.hmd_flt_systemMFL to 0 Set hmd_bus_dgps1SystemOut.hmd_ctr_faultCounter to 0 Set hmd_bus_dgps2SystemOut.hmd_index_systemSPN to 521543 Set hmd_bus_dgps2SystemOut.hmd_index_systemFMI to 31 Set hmd_bus_dgps2SystemOut.hmd_flt_systemMFL to 0 Set hmd_bus_dgps2SystemOut.hmd_ctr_faultCounter to 0 Set hmd_bus_vlFLsystemOut.hmd_index_systemSPN to 521487 Set hmd_bus_vlFLsystemOut.hmd_index_systemFMI to 31 Set hmd_bus_vlFLsystemOut.hmd_flt_systemMFL to 0 Set hmd_bus_vlFLsystemOut.hmd_ctr_faultCounter to 0 Set hmd_bus_vlFRsystemOut.hmd_index_systemSPN to 521477 Set hmd_bus_vlFRsystemOut.hmd_index_systemFMI to 31 Set hmd_bus_vlFRsystemOut.hmd_flt_systemMFL to 0 Set hmd_bus_vlFRsystemOut.hmd_ctr_faultCounter to 0 Set hmd_bus_vlRRsystemOut.hmd_index_systemSPN to 521497 Set hmd_bus_vlRRsystemOut.hmd_index_systemFMI to 31 Set hmd_bus_vlRRsystemOut.hmd_flt_systemMFL to 0 Set hmd_bus_vlRRsystemOut.hmd_ctr_faultCounter to 0 Set hmd_bus_vlRLsystemOut.hmd_index_systemSPN to 521507 Set hmd_bus_vlRLsystemOut.hmd_index_systemFMI to 31 Set hmd_bus_vlRLsystemOut.hmd_flt_systemMFL to 0 Set hmd_bus_vlRLsystemOut.hmd_ctr_faultCounter to 0 Set hmd_bus_acSystemOut.hmd_index_systemSPN to 521656 Set hmd_bus_acSystemOut.hmd_index_systemFMI to 31 Set hmd_bus_acSystemOut.hmd_flt_systemMFL to 0 Set hmd_bus_acSystemOut.hmd_ctr_faultCounter to 0 Set hmd_bus_df1SystemOut.hmd_index_systemSPN to 521575 Set hmd_bus_df1SystemOut.hmd_index_systemFMI to 31 Set hmd_bus_df1SystemOut.hmd_flt_systemMFL to 0 Set hmd_bus_df1SystemOut.hmd_ctr_faultCounter to 2 Set hmd_bus_df2SystemOut.hmd_index_systemSPN to 521580 Set hmd_bus_df2SystemOut.hmd_index_systemFMI to 31 Set hmd_bus_df2SystemOut.hmd_flt_systemMFL to 0 Set hmd_bus_df2SystemOut.hmd_ctr_faultCounter to 0 Set hmd_bus_dpFsystemOut.hmd_index_systemSPN to 521590 Set hmd_bus_dpFsystemOut.hmd_index_systemFMI to 31 Set hmd_bus_dpFsystemOut.hmd_flt_systemMFL to 0 Set hmd_bus_dpFsystemOut.hmd_ctr_faultCounter to 0 Set hmd_bus_dpRsystemOut.hmd_index_systemSPN to 521600 Set hmd_bus_dpRsystemOut.hmd_index_systemFMI to 31 Set hmd_bus_dpRsystemOut.hmd_flt_systemMFL to 0 Set hmd_bus_dpRsystemOut.hmd_ctr_faultCounter to 0 Set hmd_bus_dpAsystemOut.hmd_index_systemSPN to 521610 Set hmd_bus_dpAsystemOut.hmd_index_systemFMI to 31 Set hmd_bus_dpAsystemOut.hmd_flt_systemMFL to 0 Set hmd_bus_dpAsystemOut.hmd_ctr_faultCounter to 0 Set hmd_bus_dpvSystemOut.hmd_index_systemSPN to 521562 Set hmd_bus_dpvSystemOut.hmd_index_systemFMI to 31 Set hmd_bus_dpvSystemOut.hmd_flt_systemMFL to 0 Set hmd_bus_dpvSystemOut.hmd_ctr_faultCounter to 0 Set hmd_bus_tas1SystemOut.hmd_index_systemSPN to 521770 Set hmd_bus_tas1SystemOut.hmd_index_systemFMI to 31 Set hmd_bus_tas1SystemOut.hmd_flt_systemMFL to 0 Set hmd_bus_tas1SystemOut.hmd_ctr_faultCounter to 0 Set hmd_bus_tas2SystemOut.hmd_index_systemSPN to 521771 Set hmd_bus_tas2SystemOut.hmd_index_systemFMI to 31 Set hmd_bus_tas2SystemOut.hmd_flt_systemMFL to 0 Set hmd_bus_tas2SystemOut.hmd_ctr_faultCounter to 0 Set hmd_bus_smSystemOut.hmd_index_systemSPN to 521720 Set hmd_bus_smSystemOut.hmd_index_systemFMI to 31 Set hmd_bus_smSystemOut.hmd_flt_systemMFL to 0 Set hmd_bus_smSystemOut.hmd_ctr_faultCounter to 0 Set hmd_bus_pdu1SystemOut.hmd_index_systemSPN to 521787 Set hmd_bus_pdu1SystemOut.hmd_index_systemFMI to 31 Set hmd_bus_pdu1SystemOut.hmd_flt_systemMFL to 0 Set hmd_bus_pdu1SystemOut.hmd_ctr_faultCounter to 0 Set hmd_bus_pdu2SystemOut.hmd_index_systemSPN to 521797 Set hmd_bus_pdu2SystemOut.hmd_index_systemFMI to 31 Set hmd_bus_pdu2SystemOut.hmd_flt_systemMFL to 0 Set hmd_bus_pdu2SystemOut.hmd_ctr_faultCounter to 0 Set hmd_bus_intcSystemOut.hmd_index_systemSPN to 521691 Set hmd_bus_intcSystemOut.hmd_index_systemFMI to 31 Set hmd_bus_intcSystemOut.hmd_flt_systemMFL to 0 Set hmd_bus_intcSystemOut.hmd_ctr_faultCounter to 0 Verify Byte2 of dm1MessageFrames is 103 Verify Byte3 of dm1MessageFrames is 245 Verify Byte4 of dm1MessageFrames is 255 Verify Byte5 of dm1MessageFrames is 2 At: t+1 Set hmd_bus_dgps1SystemOut.hmd_index_systemSPN to 521523 Set hmd_bus_dgps1SystemOut.hmd_index_systemFMI to 31 Set hmd_bus_dgps1SystemOut.hmd_flt_systemMFL to 0 Set hmd_bus_dgps1SystemOut.hmd_ctr_faultCounter to 0 Set hmd_bus_dgps2SystemOut.hmd_index_systemSPN to 521543 Set hmd_bus_dgps2SystemOut.hmd_index_systemFMI to 31 Set hmd_bus_dgps2SystemOut.hmd_flt_systemMFL to 0 Set hmd_bus_dgps2SystemOut.hmd_ctr_faultCounter to 0 Set hmd_bus_vlFLsystemOut.hmd_index_systemSPN to 521487 Set hmd_bus_vlFLsystemOut.hmd_index_systemFMI to 31 Set hmd_bus_vlFLsystemOut.hmd_flt_systemMFL to 0 Set hmd_bus_vlFLsystemOut.hmd_ctr_faultCounter to 0 Set hmd_bus_vlFRsystemOut.hmd_index_systemSPN to 521477 Set hmd_bus_vlFRsystemOut.hmd_index_systemFMI to 31 Set hmd_bus_vlFRsystemOut.hmd_flt_systemMFL to 0 Set hmd_bus_vlFRsystemOut.hmd_ctr_faultCounter to 0 Set hmd_bus_vlRRsystemOut.hmd_index_systemSPN to 521497 Set hmd_bus_vlRRsystemOut.hmd_index_systemFMI to 31 Set hmd_bus_vlRRsystemOut.hmd_flt_systemMFL to 0 Set hmd_bus_vlRRsystemOut.hmd_ctr_faultCounter to 0 Set hmd_bus_vlRLsystemOut.hmd_index_systemSPN to 521507 Set hmd_bus_vlRLsystemOut.hmd_index_systemFMI to 31 Set hmd_bus_vlRLsystemOut.hmd_flt_systemMFL to 0 Set hmd_bus_vlRLsystemOut.hmd_ctr_faultCounter to 0 Set hmd_bus_acSystemOut.hmd_index_systemSPN to 521656 Set hmd_bus_acSystemOut.hmd_index_systemFMI to 31 Set hmd_bus_acSystemOut.hmd_flt_systemMFL to 0 Set hmd_bus_acSystemOut.hmd_ctr_faultCounter to 0 Set hmd_bus_df1SystemOut.hmd_index_systemSPN to 521575 Set hmd_bus_df1SystemOut.hmd_index_systemFMI to 31 Set hmd_bus_df1SystemOut.hmd_flt_systemMFL to 1 Set hmd_bus_df1SystemOut.hmd_ctr_faultCounter to 2 Set hmd_bus_df2SystemOut.hmd_index_systemSPN to 521580 Set hmd_bus_df2SystemOut.hmd_index_systemFMI to 31 Set hmd_bus_df2SystemOut.hmd_flt_systemMFL to 0 Set hmd_bus_df2SystemOut.hmd_ctr_faultCounter to 0 Set hmd_bus_dpFsystemOut.hmd_index_systemSPN to 521590 Set hmd_bus_dpFsystemOut.hmd_index_systemFMI to 31 Set hmd_bus_dpFsystemOut.hmd_flt_systemMFL to 0 Set hmd_bus_dpFsystemOut.hmd_ctr_faultCounter to 0 Set hmd_bus_dpRsystemOut.hmd_index_systemSPN to 521600 Set hmd_bus_dpRsystemOut.hmd_index_systemFMI to 31 Set hmd_bus_dpRsystemOut.hmd_flt_systemMFL to 0 Set hmd_bus_dpRsystemOut.hmd_ctr_faultCounter to 0 Set hmd_bus_dpAsystemOut.hmd_index_systemSPN to 521610 Set hmd_bus_dpAsystemOut.hmd_index_systemFMI to 31 Set hmd_bus_dpAsystemOut.hmd_flt_systemMFL to 0 Set hmd_bus_dpAsystemOut.hmd_ctr_faultCounter to 0 Set hmd_bus_dpvSystemOut.hmd_index_systemSPN to 521562 Set hmd_bus_dpvSystemOut.hmd_index_systemFMI to 31 Set hmd_bus_dpvSystemOut.hmd_flt_systemMFL to 0 Set hmd_bus_dpvSystemOut.hmd_ctr_faultCounter to 0 Set hmd_bus_tas1SystemOut.hmd_index_systemSPN to 521770 Set hmd_bus_tas1SystemOut.hmd_index_systemFMI to 31 Set hmd_bus_tas1SystemOut.hmd_flt_systemMFL to 0 Set hmd_bus_tas1SystemOut.hmd_ctr_faultCounter to 0 Set hmd_bus_tas2SystemOut.hmd_index_systemSPN to 521771 Set hmd_bus_tas2SystemOut.hmd_index_systemFMI to 31 Set hmd_bus_tas2SystemOut.hmd_flt_systemMFL to 0 Set hmd_bus_tas2SystemOut.hmd_ctr_faultCounter to 0 Set hmd_bus_smSystemOut.hmd_index_systemSPN to 521720 Set hmd_bus_smSystemOut.hmd_index_systemFMI to 31 Set hmd_bus_smSystemOut.hmd_flt_systemMFL to 0 Set hmd_bus_smSystemOut.hmd_ctr_faultCounter to 0 Set hmd_bus_pdu1SystemOut.hmd_index_systemSPN to 521787 Set hmd_bus_pdu1SystemOut.hmd_index_systemFMI to 31 Set hmd_bus_pdu1SystemOut.hmd_flt_systemMFL to 0 Set hmd_bus_pdu1SystemOut.hmd_ctr_faultCounter to 0 Set hmd_bus_pdu2SystemOut.hmd_index_systemSPN to 521797 Set hmd_bus_pdu2SystemOut.hmd_index_systemFMI to 31 Set hmd_bus_pdu2SystemOut.hmd_flt_systemMFL to 0 Set hmd_bus_pdu2SystemOut.hmd_ctr_faultCounter to 0 Set hmd_bus_intcSystemOut.hmd_index_systemSPN to 521691 Set hmd_bus_intcSystemOut.hmd_index_systemFMI to 31 Set hmd_bus_intcSystemOut.hmd_flt_systemMFL to 0 Set hmd_bus_intcSystemOut.hmd_ctr_faultCounter to 0 Verify Byte2 of dm1MessageFrames is 0 Verify Byte3 of dm1MessageFrames is 0 Verify Byte4 of dm1MessageFrames is 0 Verify Byte5 of dm1MessageFrames is 0 |  | NORMAL | Nom/Nom | Test Case | SSDD-L-24240 |  |  | LLR-MC-49390 LLR-MC-49425 LLR-MC-49443 LLR-MC-49464 LLR-MC-49498 LLR-MC-49556 LLR-MC-49574 LLR-MC-49584 | Assume the failure had appeared in previous cycle. Failure changes it state to inactive. Verify that the DM1 message is sent by setting SPN,FMI, OC to '0 ' value.
TXB-HLC-TC_10708 | 4.1.2.48.0-80 |  | At: t Set hmd_bus_dgps1SystemOut.hmd_index_systemSPN to 521523 Set hmd_bus_dgps1SystemOut.hmd_index_systemFMI to 31 Set hmd_bus_dgps1SystemOut.hmd_flt_systemMFL to 0 Set hmd_bus_dgps1SystemOut.hmd_ctr_faultCounter to 0 Set hmd_bus_dgps2SystemOut.hmd_index_systemSPN to 521543 Set hmd_bus_dgps2SystemOut.hmd_index_systemFMI to 31 Set hmd_bus_dgps2SystemOut.hmd_flt_systemMFL to 0 Set hmd_bus_dgps2SystemOut.hmd_ctr_faultCounter to 0 Set hmd_bus_vlFLsystemOut.hmd_index_systemSPN to 521487 Set hmd_bus_vlFLsystemOut.hmd_index_systemFMI to 31 Set hmd_bus_vlFLsystemOut.hmd_flt_systemMFL to 0 Set hmd_bus_vlFLsystemOut.hmd_ctr_faultCounter to 0 Set hmd_bus_vlFRsystemOut.hmd_index_systemSPN to 521477 Set hmd_bus_vlFRsystemOut.hmd_index_systemFMI to 31 Set hmd_bus_vlFRsystemOut.hmd_flt_systemMFL to 0 Set hmd_bus_vlFRsystemOut.hmd_ctr_faultCounter to 0 Set hmd_bus_vlRRsystemOut.hmd_index_systemSPN to 521497 Set hmd_bus_vlRRsystemOut.hmd_index_systemFMI to 31 Set hmd_bus_vlRRsystemOut.hmd_flt_systemMFL to 0 Set hmd_bus_vlRRsystemOut.hmd_ctr_faultCounter to 0 Set hmd_bus_vlRLsystemOut.hmd_index_systemSPN to 521507 Set hmd_bus_vlRLsystemOut.hmd_index_systemFMI to 31 Set hmd_bus_vlRLsystemOut.hmd_flt_systemMFL to 0 Set hmd_bus_vlRLsystemOut.hmd_ctr_faultCounter to 0 Set hmd_bus_acSystemOut.hmd_index_systemSPN to 521656 Set hmd_bus_acSystemOut.hmd_index_systemFMI to 31 Set hmd_bus_acSystemOut.hmd_flt_systemMFL to 0 Set hmd_bus_acSystemOut.hmd_ctr_faultCounter to 0 Set hmd_bus_df1SystemOut.hmd_index_systemSPN to 521575 Set hmd_bus_df1SystemOut.hmd_index_systemFMI to 31 Set hmd_bus_df1SystemOut.hmd_flt_systemMFL to 0 Set hmd_bus_df1SystemOut.hmd_ctr_faultCounter to 0 Set hmd_bus_df2SystemOut.hmd_index_systemSPN to 521580 Set hmd_bus_df2SystemOut.hmd_index_systemFMI to 31 Set hmd_bus_df2SystemOut.hmd_flt_systemMFL to 0 Set hmd_bus_df2SystemOut.hmd_ctr_faultCounter to 0 Set hmd_bus_dpFsystemOut.hmd_index_systemSPN to 521590 Set hmd_bus_dpFsystemOut.hmd_index_systemFMI to 31 Set hmd_bus_dpFsystemOut.hmd_flt_systemMFL to 0 Set hmd_bus_dpFsystemOut.hmd_ctr_faultCounter to 0 Set hmd_bus_dpRsystemOut.hmd_index_systemSPN to 521600 Set hmd_bus_dpRsystemOut.hmd_index_systemFMI to 31 Set hmd_bus_dpRsystemOut.hmd_flt_systemMFL to 0 Set hmd_bus_dpRsystemOut.hmd_ctr_faultCounter to 0 Set hmd_bus_dpAsystemOut.hmd_index_systemSPN to 521610 Set hmd_bus_dpAsystemOut.hmd_index_systemFMI to 31 Set hmd_bus_dpAsystemOut.hmd_flt_systemMFL to 0 Set hmd_bus_dpAsystemOut.hmd_ctr_faultCounter to 0 Set hmd_bus_dpvSystemOut.hmd_index_systemSPN to 521562 Set hmd_bus_dpvSystemOut.hmd_index_systemFMI to 31 Set hmd_bus_dpvSystemOut.hmd_flt_systemMFL to 0 Set hmd_bus_dpvSystemOut.hmd_ctr_faultCounter to 0 Set hmd_bus_tas1SystemOut.hmd_index_systemSPN to 521770 Set hmd_bus_tas1SystemOut.hmd_index_systemFMI to 31 Set hmd_bus_tas1SystemOut.hmd_flt_systemMFL to 0 Set hmd_bus_tas1SystemOut.hmd_ctr_faultCounter to 0 Set hmd_bus_tas2SystemOut.hmd_index_systemSPN to 521771 Set hmd_bus_tas2SystemOut.hmd_index_systemFMI to 31 Set hmd_bus_tas2SystemOut.hmd_flt_systemMFL to 0 Set hmd_bus_tas2SystemOut.hmd_ctr_faultCounter to 0 Set hmd_bus_smSystemOut.hmd_index_systemSPN to 521720 Set hmd_bus_smSystemOut.hmd_index_systemFMI to 31 Set hmd_bus_smSystemOut.hmd_flt_systemMFL to 0 Set hmd_bus_smSystemOut.hmd_ctr_faultCounter to 0 Set hmd_bus_pdu1SystemOut.hmd_index_systemSPN to 521787 Set hmd_bus_pdu1SystemOut.hmd_index_systemFMI to 31 Set hmd_bus_pdu1SystemOut.hmd_flt_systemMFL to 0 Set hmd_bus_pdu1SystemOut.hmd_ctr_faultCounter to 0 Set hmd_bus_pdu2SystemOut.hmd_index_systemSPN to 521797 Set hmd_bus_pdu2SystemOut.hmd_index_systemFMI to 31 Set hmd_bus_pdu2SystemOut.hmd_flt_systemMFL to 0 Set hmd_bus_pdu2SystemOut.hmd_ctr_faultCounter to 0 Set hmd_bus_intcSystemOut.hmd_index_systemSPN to 521691 Set hmd_bus_intcSystemOut.hmd_index_systemFMI to 31 Set hmd_bus_intcSystemOut.hmd_flt_systemMFL to 0 Set hmd_bus_intcSystemOut.hmd_ctr_faultCounter to 0 Verify Byte2 of dm1MessageFrames is Not updated Verify Byte3 of dm1MessageFrames is Not updated Verify Byte4 of dm1MessageFrames is Not updated Verify Byte5 of dm1MessageFrames is Not updated At: t+1 Set hmd_bus_dgps1SystemOut.hmd_index_systemSPN to 521523 Set hmd_bus_dgps1SystemOut.hmd_index_systemFMI to 31 Set hmd_bus_dgps1SystemOut.hmd_flt_systemMFL to 0 Set hmd_bus_dgps1SystemOut.hmd_ctr_faultCounter to 0 Set hmd_bus_dgps2SystemOut.hmd_index_systemSPN to 521543 Set hmd_bus_dgps2SystemOut.hmd_index_systemFMI to 31 Set hmd_bus_dgps2SystemOut.hmd_flt_systemMFL to 0 Set hmd_bus_dgps2SystemOut.hmd_ctr_faultCounter to 0 Set hmd_bus_vlFLsystemOut.hmd_index_systemSPN to 521487 Set hmd_bus_vlFLsystemOut.hmd_index_systemFMI to 31 Set hmd_bus_vlFLsystemOut.hmd_flt_systemMFL to 0 Set hmd_bus_vlFLsystemOut.hmd_ctr_faultCounter to 0 Set hmd_bus_vlFRsystemOut.hmd_index_systemSPN to 521477 Set hmd_bus_vlFRsystemOut.hmd_index_systemFMI to 31 Set hmd_bus_vlFRsystemOut.hmd_flt_systemMFL to 0 Set hmd_bus_vlFRsystemOut.hmd_ctr_faultCounter to 0 Set hmd_bus_vlRRsystemOut.hmd_index_systemSPN to 521497 Set hmd_bus_vlRRsystemOut.hmd_index_systemFMI to 31 Set hmd_bus_vlRRsystemOut.hmd_flt_systemMFL to 0 Set hmd_bus_vlRRsystemOut.hmd_ctr_faultCounter to 0 Set hmd_bus_vlRLsystemOut.hmd_index_systemSPN to 521507 Set hmd_bus_vlRLsystemOut.hmd_index_systemFMI to 31 Set hmd_bus_vlRLsystemOut.hmd_flt_systemMFL to 0 Set hmd_bus_vlRLsystemOut.hmd_ctr_faultCounter to 0 Set hmd_bus_acSystemOut.hmd_index_systemSPN to 521656 Set hmd_bus_acSystemOut.hmd_index_systemFMI to 31 Set hmd_bus_acSystemOut.hmd_flt_systemMFL to 0 Set hmd_bus_acSystemOut.hmd_ctr_faultCounter to 0 Set hmd_bus_df1SystemOut.hmd_index_systemSPN to 521575 Set hmd_bus_df1SystemOut.hmd_index_systemFMI to 31 Set hmd_bus_df1SystemOut.hmd_flt_systemMFL to 1 Set hmd_bus_df1SystemOut.hmd_ctr_faultCounter to 1 Set hmd_bus_df2SystemOut.hmd_index_systemSPN to 521580 Set hmd_bus_df2SystemOut.hmd_index_systemFMI to 31 Set hmd_bus_df2SystemOut.hmd_flt_systemMFL to 0 Set hmd_bus_df2SystemOut.hmd_ctr_faultCounter to 0 Set hmd_bus_dpFsystemOut.hmd_index_systemSPN to 521590 Set hmd_bus_dpFsystemOut.hmd_index_systemFMI to 31 Set hmd_bus_dpFsystemOut.hmd_flt_systemMFL to 0 Set hmd_bus_dpFsystemOut.hmd_ctr_faultCounter to 0 Set hmd_bus_dpRsystemOut.hmd_index_systemSPN to 521600 Set hmd_bus_dpRsystemOut.hmd_index_systemFMI to 31 Set hmd_bus_dpRsystemOut.hmd_flt_systemMFL to 0 Set hmd_bus_dpRsystemOut.hmd_ctr_faultCounter to 0 Set hmd_bus_dpAsystemOut.hmd_index_systemSPN to 521610 Set hmd_bus_dpAsystemOut.hmd_index_systemFMI to 31 Set hmd_bus_dpAsystemOut.hmd_flt_systemMFL to 0 Set hmd_bus_dpAsystemOut.hmd_ctr_faultCounter to 0 Set hmd_bus_dpvSystemOut.hmd_index_systemSPN to 521562 Set hmd_bus_dpvSystemOut.hmd_index_systemFMI to 31 Set hmd_bus_dpvSystemOut.hmd_flt_systemMFL to 0 Set hmd_bus_dpvSystemOut.hmd_ctr_faultCounter to 0 Set hmd_bus_tas1SystemOut.hmd_index_systemSPN to 521770 Set hmd_bus_tas1SystemOut.hmd_index_systemFMI to 31 Set hmd_bus_tas1SystemOut.hmd_flt_systemMFL to 0 Set hmd_bus_tas1SystemOut.hmd_ctr_faultCounter to 0 Set hmd_bus_tas2SystemOut.hmd_index_systemSPN to 521771 Set hmd_bus_tas2SystemOut.hmd_index_systemFMI to 31 Set hmd_bus_tas2SystemOut.hmd_flt_systemMFL to 0 Set hmd_bus_tas2SystemOut.hmd_ctr_faultCounter to 0 Set hmd_bus_smSystemOut.hmd_index_systemSPN to 521720 Set hmd_bus_smSystemOut.hmd_index_systemFMI to 31 Set hmd_bus_smSystemOut.hmd_flt_systemMFL to 0 Set hmd_bus_smSystemOut.hmd_ctr_faultCounter to 0 Set hmd_bus_pdu1SystemOut.hmd_index_systemSPN to 521787 Set hmd_bus_pdu1SystemOut.hmd_index_systemFMI to 31 Set hmd_bus_pdu1SystemOut.hmd_flt_systemMFL to 0 Set hmd_bus_pdu1SystemOut.hmd_ctr_faultCounter to 0 Set hmd_bus_pdu2SystemOut.hmd_index_systemSPN to 521797 Set hmd_bus_pdu2SystemOut.hmd_index_systemFMI to 31 Set hmd_bus_pdu2SystemOut.hmd_flt_systemMFL to 0 Set hmd_bus_pdu2SystemOut.hmd_ctr_faultCounter to 0 Set hmd_bus_intcSystemOut.hmd_index_systemSPN to 521691 Set hmd_bus_intcSystemOut.hmd_index_systemFMI to 31 Set hmd_bus_intcSystemOut.hmd_flt_systemMFL to 0 Set hmd_bus_intcSystemOut.hmd_ctr_faultCounter to 0 Verify Byte2 of dm1MessageFrames is 103 Verify Byte3 of dm1MessageFrames is 245 Verify Byte4 of dm1MessageFrames is 255 Verify Byte5 of dm1MessageFrames is 1 At: t+2 Set hmd_bus_dgps1SystemOut.hmd_index_systemSPN to 521523 Set hmd_bus_dgps1SystemOut.hmd_index_systemFMI to 31 Set hmd_bus_dgps1SystemOut.hmd_flt_systemMFL to 0 Set hmd_bus_dgps1SystemOut.hmd_ctr_faultCounter to 0 Set hmd_bus_dgps2SystemOut.hmd_index_systemSPN to 521543 Set hmd_bus_dgps2SystemOut.hmd_index_systemFMI to 31 Set hmd_bus_dgps2SystemOut.hmd_flt_systemMFL to 0 Set hmd_bus_dgps2SystemOut.hmd_ctr_faultCounter to 0 Set hmd_bus_vlFLsystemOut.hmd_index_systemSPN to 521487 Set hmd_bus_vlFLsystemOut.hmd_index_systemFMI to 31 Set hmd_bus_vlFLsystemOut.hmd_flt_systemMFL to 0 Set hmd_bus_vlFLsystemOut.hmd_ctr_faultCounter to 0 Set hmd_bus_vlFRsystemOut.hmd_index_systemSPN to 521477 Set hmd_bus_vlFRsystemOut.hmd_index_systemFMI to 31 Set hmd_bus_vlFRsystemOut.hmd_flt_systemMFL to 0 Set hmd_bus_vlFRsystemOut.hmd_ctr_faultCounter to 0 Set hmd_bus_vlRRsystemOut.hmd_index_systemSPN to 521497 Set hmd_bus_vlRRsystemOut.hmd_index_systemFMI to 31 Set hmd_bus_vlRRsystemOut.hmd_flt_systemMFL to 0 Set hmd_bus_vlRRsystemOut.hmd_ctr_faultCounter to 0 Set hmd_bus_vlRLsystemOut.hmd_index_systemSPN to 521507 Set hmd_bus_vlRLsystemOut.hmd_index_systemFMI to 31 Set hmd_bus_vlRLsystemOut.hmd_flt_systemMFL to 0 Set hmd_bus_vlRLsystemOut.hmd_ctr_faultCounter to 0 Set hmd_bus_acSystemOut.hmd_index_systemSPN to 521656 Set hmd_bus_acSystemOut.hmd_index_systemFMI to 31 Set hmd_bus_acSystemOut.hmd_flt_systemMFL to 0 Set hmd_bus_acSystemOut.hmd_ctr_faultCounter to 0 Set hmd_bus_df1SystemOut.hmd_index_systemSPN to 521575 Set hmd_bus_df1SystemOut.hmd_index_systemFMI to 31 Set hmd_bus_df1SystemOut.hmd_flt_systemMFL to 0 Set hmd_bus_df1SystemOut.hmd_ctr_faultCounter to 1 Set hmd_bus_df2SystemOut.hmd_index_systemSPN to 521580 Set hmd_bus_df2SystemOut.hmd_index_systemFMI to 31 Set hmd_bus_df2SystemOut.hmd_flt_systemMFL to 0 Set hmd_bus_df2SystemOut.hmd_ctr_faultCounter to 0 Set hmd_bus_dpFsystemOut.hmd_index_systemSPN to 521590 Set hmd_bus_dpFsystemOut.hmd_index_systemFMI to 31 Set hmd_bus_dpFsystemOut.hmd_flt_systemMFL to 0 Set hmd_bus_dpFsystemOut.hmd_ctr_faultCounter to 0 Set hmd_bus_dpRsystemOut.hmd_index_systemSPN to 521600 Set hmd_bus_dpRsystemOut.hmd_index_systemFMI to 31 Set hmd_bus_dpRsystemOut.hmd_flt_systemMFL to 0 Set hmd_bus_dpRsystemOut.hmd_ctr_faultCounter to 0 Set hmd_bus_dpAsystemOut.hmd_index_systemSPN to 521610 Set hmd_bus_dpAsystemOut.hmd_index_systemFMI to 31 Set hmd_bus_dpAsystemOut.hmd_flt_systemMFL to 0 Set hmd_bus_dpAsystemOut.hmd_ctr_faultCounter to 0 Set hmd_bus_dpvSystemOut.hmd_index_systemSPN to 521562 Set hmd_bus_dpvSystemOut.hmd_index_systemFMI to 31 Set hmd_bus_dpvSystemOut.hmd_flt_systemMFL to 0 Set hmd_bus_dpvSystemOut.hmd_ctr_faultCounter to 0 Set hmd_bus_tas1SystemOut.hmd_index_systemSPN to 521770 Set hmd_bus_tas1SystemOut.hmd_index_systemFMI to 31 Set hmd_bus_tas1SystemOut.hmd_flt_systemMFL to 0 Set hmd_bus_tas1SystemOut.hmd_ctr_faultCounter to 0 Set hmd_bus_tas2SystemOut.hmd_index_systemSPN to 521771 Set hmd_bus_tas2SystemOut.hmd_index_systemFMI to 31 Set hmd_bus_tas2SystemOut.hmd_flt_systemMFL to 0 Set hmd_bus_tas2SystemOut.hmd_ctr_faultCounter to 0 Set hmd_bus_smSystemOut.hmd_index_systemSPN to 521720 Set hmd_bus_smSystemOut.hmd_index_systemFMI to 31 Set hmd_bus_smSystemOut.hmd_flt_systemMFL to 0 Set hmd_bus_smSystemOut.hmd_ctr_faultCounter to 0 Set hmd_bus_pdu1SystemOut.hmd_index_systemSPN to 521787 Set hmd_bus_pdu1SystemOut.hmd_index_systemFMI to 31 Set hmd_bus_pdu1SystemOut.hmd_flt_systemMFL to 0 Set hmd_bus_pdu1SystemOut.hmd_ctr_faultCounter to 0 Set hmd_bus_pdu2SystemOut.hmd_index_systemSPN to 521797 Set hmd_bus_pdu2SystemOut.hmd_index_systemFMI to 31 Set hmd_bus_pdu2SystemOut.hmd_flt_systemMFL to 0 Set hmd_bus_pdu2SystemOut.hmd_ctr_faultCounter to 0 Set hmd_bus_intcSystemOut.hmd_index_systemSPN to 521691 Set hmd_bus_intcSystemOut.hmd_index_systemFMI to 31 Set hmd_bus_intcSystemOut.hmd_flt_systemMFL to 0 Set hmd_bus_intcSystemOut.hmd_ctr_faultCounter to 0 Verify Byte2 of dm1MessageFrames is 103 Verify Byte3 of dm1MessageFrames is 245 Verify Byte4 of dm1MessageFrames is 255 Verify Byte5 of dm1MessageFrames is 1 At: t+20 Set hmd_bus_dgps1SystemOut.hmd_index_systemSPN to 521523 Set hmd_bus_dgps1SystemOut.hmd_index_systemFMI to 31 Set hmd_bus_dgps1SystemOut.hmd_flt_systemMFL to 0 Set hmd_bus_dgps1SystemOut.hmd_ctr_faultCounter to 0 Set hmd_bus_dgps2SystemOut.hmd_index_systemSPN to 521543 Set hmd_bus_dgps2SystemOut.hmd_index_systemFMI to 31 Set hmd_bus_dgps2SystemOut.hmd_flt_systemMFL to 0 Set hmd_bus_dgps2SystemOut.hmd_ctr_faultCounter to 0 Set hmd_bus_vlFLsystemOut.hmd_index_systemSPN to 521487 Set hmd_bus_vlFLsystemOut.hmd_index_systemFMI to 31 Set hmd_bus_vlFLsystemOut.hmd_flt_systemMFL to 0 Set hmd_bus_vlFLsystemOut.hmd_ctr_faultCounter to 0 Set hmd_bus_vlFRsystemOut.hmd_index_systemSPN to 521477 Set hmd_bus_vlFRsystemOut.hmd_index_systemFMI to 31 Set hmd_bus_vlFRsystemOut.hmd_flt_systemMFL to 0 Set hmd_bus_vlFRsystemOut.hmd_ctr_faultCounter to 0 Set hmd_bus_vlRRsystemOut.hmd_index_systemSPN to 521497 Set hmd_bus_vlRRsystemOut.hmd_index_systemFMI to 31 Set hmd_bus_vlRRsystemOut.hmd_flt_systemMFL to 0 Set hmd_bus_vlRRsystemOut.hmd_ctr_faultCounter to 0 Set hmd_bus_vlRLsystemOut.hmd_index_systemSPN to 521507 Set hmd_bus_vlRLsystemOut.hmd_index_systemFMI to 31 Set hmd_bus_vlRLsystemOut.hmd_flt_systemMFL to 0 Set hmd_bus_vlRLsystemOut.hmd_ctr_faultCounter to 0 Set hmd_bus_acSystemOut.hmd_index_systemSPN to 521656 Set hmd_bus_acSystemOut.hmd_index_systemFMI to 31 Set hmd_bus_acSystemOut.hmd_flt_systemMFL to 0 Set hmd_bus_acSystemOut.hmd_ctr_faultCounter to 0 Set hmd_bus_df1SystemOut.hmd_index_systemSPN to 521575 Set hmd_bus_df1SystemOut.hmd_index_systemFMI to 31 Set hmd_bus_df1SystemOut.hmd_flt_systemMFL to 1 Set hmd_bus_df1SystemOut.hmd_ctr_faultCounter to 2 Set hmd_bus_df2SystemOut.hmd_index_systemSPN to 521580 Set hmd_bus_df2SystemOut.hmd_index_systemFMI to 31 Set hmd_bus_df2SystemOut.hmd_flt_systemMFL to 0 Set hmd_bus_df2SystemOut.hmd_ctr_faultCounter to 0 Set hmd_bus_dpFsystemOut.hmd_index_systemSPN to 521590 Set hmd_bus_dpFsystemOut.hmd_index_systemFMI to 31 Set hmd_bus_dpFsystemOut.hmd_flt_systemMFL to 0 Set hmd_bus_dpFsystemOut.hmd_ctr_faultCounter to 0 Set hmd_bus_dpRsystemOut.hmd_index_systemSPN to 521600 Set hmd_bus_dpRsystemOut.hmd_index_systemFMI to 31 Set hmd_bus_dpRsystemOut.hmd_flt_systemMFL to 0 Set hmd_bus_dpRsystemOut.hmd_ctr_faultCounter to 0 Set hmd_bus_dpAsystemOut.hmd_index_systemSPN to 521610 Set hmd_bus_dpAsystemOut.hmd_index_systemFMI to 31 Set hmd_bus_dpAsystemOut.hmd_flt_systemMFL to 0 Set hmd_bus_dpAsystemOut.hmd_ctr_faultCounter to 0 Set hmd_bus_dpvSystemOut.hmd_index_systemSPN to 521562 Set hmd_bus_dpvSystemOut.hmd_index_systemFMI to 31 Set hmd_bus_dpvSystemOut.hmd_flt_systemMFL to 0 Set hmd_bus_dpvSystemOut.hmd_ctr_faultCounter to 0 Set hmd_bus_tas1SystemOut.hmd_index_systemSPN to 521770 Set hmd_bus_tas1SystemOut.hmd_index_systemFMI to 31 Set hmd_bus_tas1SystemOut.hmd_flt_systemMFL to 0 Set hmd_bus_tas1SystemOut.hmd_ctr_faultCounter to 0 Set hmd_bus_tas2SystemOut.hmd_index_systemSPN to 521771 Set hmd_bus_tas2SystemOut.hmd_index_systemFMI to 31 Set hmd_bus_tas2SystemOut.hmd_flt_systemMFL to 0 Set hmd_bus_tas2SystemOut.hmd_ctr_faultCounter to 0 Set hmd_bus_smSystemOut.hmd_index_systemSPN to 521720 Set hmd_bus_smSystemOut.hmd_index_systemFMI to 31 Set hmd_bus_smSystemOut.hmd_flt_systemMFL to 0 Set hmd_bus_smSystemOut.hmd_ctr_faultCounter to 0 Set hmd_bus_pdu1SystemOut.hmd_index_systemSPN to 521787 Set hmd_bus_pdu1SystemOut.hmd_index_systemFMI to 31 Set hmd_bus_pdu1SystemOut.hmd_flt_systemMFL to 0 Set hmd_bus_pdu1SystemOut.hmd_ctr_faultCounter to 0 Set hmd_bus_pdu2SystemOut.hmd_index_systemSPN to 521797 Set hmd_bus_pdu2SystemOut.hmd_index_systemFMI to 31 Set hmd_bus_pdu2SystemOut.hmd_flt_systemMFL to 0 Set hmd_bus_pdu2SystemOut.hmd_ctr_faultCounter to 0 Set hmd_bus_intcSystemOut.hmd_index_systemSPN to 521691 Set hmd_bus_intcSystemOut.hmd_index_systemFMI to 31 Set hmd_bus_intcSystemOut.hmd_flt_systemMFL to 0 Set hmd_bus_intcSystemOut.hmd_ctr_faultCounter to 0 Verify Byte2 of dm1MessageFrames is 103 Verify Byte3 of dm1MessageFrames is 245 Verify Byte4 of dm1MessageFrames is 255 Verify Byte5 of dm1MessageFrames is 2 At: t+40 Set hmd_bus_dgps1SystemOut.hmd_index_systemSPN to 521523 Set hmd_bus_dgps1SystemOut.hmd_index_systemFMI to 31 Set hmd_bus_dgps1SystemOut.hmd_flt_systemMFL to 0 Set hmd_bus_dgps1SystemOut.hmd_ctr_faultCounter to 0 Set hmd_bus_dgps2SystemOut.hmd_index_systemSPN to 521543 Set hmd_bus_dgps2SystemOut.hmd_index_systemFMI to 31 Set hmd_bus_dgps2SystemOut.hmd_flt_systemMFL to 0 Set hmd_bus_dgps2SystemOut.hmd_ctr_faultCounter to 0 Set hmd_bus_vlFLsystemOut.hmd_index_systemSPN to 521487 Set hmd_bus_vlFLsystemOut.hmd_index_systemFMI to 31 Set hmd_bus_vlFLsystemOut.hmd_flt_systemMFL to 0 Set hmd_bus_vlFLsystemOut.hmd_ctr_faultCounter to 0 Set hmd_bus_vlFRsystemOut.hmd_index_systemSPN to 521477 Set hmd_bus_vlFRsystemOut.hmd_index_systemFMI to 31 Set hmd_bus_vlFRsystemOut.hmd_flt_systemMFL to 0 Set hmd_bus_vlFRsystemOut.hmd_ctr_faultCounter to 0 Set hmd_bus_vlRRsystemOut.hmd_index_systemSPN to 521497 Set hmd_bus_vlRRsystemOut.hmd_index_systemFMI to 31 Set hmd_bus_vlRRsystemOut.hmd_flt_systemMFL to 0 Set hmd_bus_vlRRsystemOut.hmd_ctr_faultCounter to 0 Set hmd_bus_vlRLsystemOut.hmd_index_systemSPN to 521507 Set hmd_bus_vlRLsystemOut.hmd_index_systemFMI to 31 Set hmd_bus_vlRLsystemOut.hmd_flt_systemMFL to 0 Set hmd_bus_vlRLsystemOut.hmd_ctr_faultCounter to 0 Set hmd_bus_acSystemOut.hmd_index_systemSPN to 521656 Set hmd_bus_acSystemOut.hmd_index_systemFMI to 31 Set hmd_bus_acSystemOut.hmd_flt_systemMFL to 0 Set hmd_bus_acSystemOut.hmd_ctr_faultCounter to 0 Set hmd_bus_df1SystemOut.hmd_index_systemSPN to 521575 Set hmd_bus_df1SystemOut.hmd_index_systemFMI to 31 Set hmd_bus_df1SystemOut.hmd_flt_systemMFL to 1 Set hmd_bus_df1SystemOut.hmd_ctr_faultCounter to 3 Set hmd_bus_df2SystemOut.hmd_index_systemSPN to 521580 Set hmd_bus_df2SystemOut.hmd_index_systemFMI to 31 Set hmd_bus_df2SystemOut.hmd_flt_systemMFL to 0 Set hmd_bus_df2SystemOut.hmd_ctr_faultCounter to 0 Set hmd_bus_dpFsystemOut.hmd_index_systemSPN to 521590 Set hmd_bus_dpFsystemOut.hmd_index_systemFMI to 31 Set hmd_bus_dpFsystemOut.hmd_flt_systemMFL to 0 Set hmd_bus_dpFsystemOut.hmd_ctr_faultCounter to 0 Set hmd_bus_dpRsystemOut.hmd_index_systemSPN to 521600 Set hmd_bus_dpRsystemOut.hmd_index_systemFMI to 31 Set hmd_bus_dpRsystemOut.hmd_flt_systemMFL to 0 Set hmd_bus_dpRsystemOut.hmd_ctr_faultCounter to 0 Set hmd_bus_dpAsystemOut.hmd_index_systemSPN to 521610 Set hmd_bus_dpAsystemOut.hmd_index_systemFMI to 31 Set hmd_bus_dpAsystemOut.hmd_flt_systemMFL to 0 Set hmd_bus_dpAsystemOut.hmd_ctr_faultCounter to 0 Set hmd_bus_dpvSystemOut.hmd_index_systemSPN to 521562 Set hmd_bus_dpvSystemOut.hmd_index_systemFMI to 31 Set hmd_bus_dpvSystemOut.hmd_flt_systemMFL to 0 Set hmd_bus_dpvSystemOut.hmd_ctr_faultCounter to 0 Set hmd_bus_tas1SystemOut.hmd_index_systemSPN to 521770 Set hmd_bus_tas1SystemOut.hmd_index_systemFMI to 31 Set hmd_bus_tas1SystemOut.hmd_flt_systemMFL to 0 Set hmd_bus_tas1SystemOut.hmd_ctr_faultCounter to 0 Set hmd_bus_tas2SystemOut.hmd_index_systemSPN to 521771 Set hmd_bus_tas2SystemOut.hmd_index_systemFMI to 31 Set hmd_bus_tas2SystemOut.hmd_flt_systemMFL to 0 Set hmd_bus_tas2SystemOut.hmd_ctr_faultCounter to 0 Set hmd_bus_smSystemOut.hmd_index_systemSPN to 521720 Set hmd_bus_smSystemOut.hmd_index_systemFMI to 31 Set hmd_bus_smSystemOut.hmd_flt_systemMFL to 0 Set hmd_bus_smSystemOut.hmd_ctr_faultCounter to 0 Set hmd_bus_pdu1SystemOut.hmd_index_systemSPN to 521787 Set hmd_bus_pdu1SystemOut.hmd_index_systemFMI to 31 Set hmd_bus_pdu1SystemOut.hmd_flt_systemMFL to 0 Set hmd_bus_pdu1SystemOut.hmd_ctr_faultCounter to 0 Set hmd_bus_pdu2SystemOut.hmd_index_systemSPN to 521797 Set hmd_bus_pdu2SystemOut.hmd_index_systemFMI to 31 Set hmd_bus_pdu2SystemOut.hmd_flt_systemMFL to 0 Set hmd_bus_pdu2SystemOut.hmd_ctr_faultCounter to 0 Set hmd_bus_intcSystemOut.hmd_index_systemSPN to 521691 Set hmd_bus_intcSystemOut.hmd_index_systemFMI to 31 Set hmd_bus_intcSystemOut.hmd_flt_systemMFL to 0 Set hmd_bus_intcSystemOut.hmd_ctr_faultCounter to 0 Verify Byte2 of dm1MessageFrames is 103 Verify Byte3 of dm1MessageFrames is 245 Verify Byte4 of dm1MessageFrames is 255 Verify Byte5 of dm1MessageFrames is 3 |  | NORMAL | Nom/Nom | Test Case | SSDD-L-24240 |  |  | LLR-MC-49390 LLR-MC-49425 LLR-MC-49443 LLR-MC-49464 LLR-MC-49498 LLR-MC-49556 LLR-MC-49574 LLR-MC-49584 | Check that DM1 message is sent when the failure continues to be active at every sec of the time slot
TXB-HLC-TC_10709 | 4.1.2.48.0-81 |  | At: t Set hmd_bus_dgps1SystemOut.hmd_index_systemSPN to 521523 Set hmd_bus_dgps1SystemOut.hmd_index_systemFMI to 31 Set hmd_bus_dgps1SystemOut.hmd_flt_systemMFL to 0 Set hmd_bus_dgps1SystemOut.hmd_ctr_faultCounter to 0 Set hmd_bus_dgps2SystemOut.hmd_index_systemSPN to 521543 Set hmd_bus_dgps2SystemOut.hmd_index_systemFMI to 31 Set hmd_bus_dgps2SystemOut.hmd_flt_systemMFL to 0 Set hmd_bus_dgps2SystemOut.hmd_ctr_faultCounter to 0 Set hmd_bus_vlFLsystemOut.hmd_index_systemSPN to 521487 Set hmd_bus_vlFLsystemOut.hmd_index_systemFMI to 31 Set hmd_bus_vlFLsystemOut.hmd_flt_systemMFL to 0 Set hmd_bus_vlFLsystemOut.hmd_ctr_faultCounter to 0 Set hmd_bus_vlFRsystemOut.hmd_index_systemSPN to 521477 Set hmd_bus_vlFRsystemOut.hmd_index_systemFMI to 31 Set hmd_bus_vlFRsystemOut.hmd_flt_systemMFL to 0 Set hmd_bus_vlFRsystemOut.hmd_ctr_faultCounter to 0 Set hmd_bus_vlRRsystemOut.hmd_index_systemSPN to 521497 Set hmd_bus_vlRRsystemOut.hmd_index_systemFMI to 31 Set hmd_bus_vlRRsystemOut.hmd_flt_systemMFL to 0 Set hmd_bus_vlRRsystemOut.hmd_ctr_faultCounter to 0 Set hmd_bus_vlRLsystemOut.hmd_index_systemSPN to 521507 Set hmd_bus_vlRLsystemOut.hmd_index_systemFMI to 31 Set hmd_bus_vlRLsystemOut.hmd_flt_systemMFL to 0 Set hmd_bus_vlRLsystemOut.hmd_ctr_faultCounter to 0 Set hmd_bus_acSystemOut.hmd_index_systemSPN to 521656 Set hmd_bus_acSystemOut.hmd_index_systemFMI to 31 Set hmd_bus_acSystemOut.hmd_flt_systemMFL to 0 Set hmd_bus_acSystemOut.hmd_ctr_faultCounter to 0 Set hmd_bus_df1SystemOut.hmd_index_systemSPN to 521570 Set hmd_bus_df1SystemOut.hmd_index_systemFMI to 31 Set hmd_bus_df1SystemOut.hmd_flt_systemMFL to 0 Set hmd_bus_df1SystemOut.hmd_ctr_faultCounter to 0 Set hmd_bus_df2SystemOut.hmd_index_systemSPN to 521585 Set hmd_bus_df2SystemOut.hmd_index_systemFMI to 31 Set hmd_bus_df2SystemOut.hmd_flt_systemMFL to 0 Set hmd_bus_df2SystemOut.hmd_ctr_faultCounter to 2 Set hmd_bus_dpFsystemOut.hmd_index_systemSPN to 521590 Set hmd_bus_dpFsystemOut.hmd_index_systemFMI to 31 Set hmd_bus_dpFsystemOut.hmd_flt_systemMFL to 0 Set hmd_bus_dpFsystemOut.hmd_ctr_faultCounter to 0 Set hmd_bus_dpRsystemOut.hmd_index_systemSPN to 521600 Set hmd_bus_dpRsystemOut.hmd_index_systemFMI to 31 Set hmd_bus_dpRsystemOut.hmd_flt_systemMFL to 0 Set hmd_bus_dpRsystemOut.hmd_ctr_faultCounter to 0 Set hmd_bus_dpAsystemOut.hmd_index_systemSPN to 521610 Set hmd_bus_dpAsystemOut.hmd_index_systemFMI to 31 Set hmd_bus_dpAsystemOut.hmd_flt_systemMFL to 0 Set hmd_bus_dpAsystemOut.hmd_ctr_faultCounter to 0 Set hmd_bus_dpvSystemOut.hmd_index_systemSPN to 521562 Set hmd_bus_dpvSystemOut.hmd_index_systemFMI to 31 Set hmd_bus_dpvSystemOut.hmd_flt_systemMFL to 0 Set hmd_bus_dpvSystemOut.hmd_ctr_faultCounter to 0 Set hmd_bus_tas1SystemOut.hmd_index_systemSPN to 521770 Set hmd_bus_tas1SystemOut.hmd_index_systemFMI to 31 Set hmd_bus_tas1SystemOut.hmd_flt_systemMFL to 0 Set hmd_bus_tas1SystemOut.hmd_ctr_faultCounter to 0 Set hmd_bus_tas2SystemOut.hmd_index_systemSPN to 521771 Set hmd_bus_tas2SystemOut.hmd_index_systemFMI to 31 Set hmd_bus_tas2SystemOut.hmd_flt_systemMFL to 0 Set hmd_bus_tas2SystemOut.hmd_ctr_faultCounter to 0 Set hmd_bus_smSystemOut.hmd_index_systemSPN to 521720 Set hmd_bus_smSystemOut.hmd_index_systemFMI to 31 Set hmd_bus_smSystemOut.hmd_flt_systemMFL to 0 Set hmd_bus_smSystemOut.hmd_ctr_faultCounter to 0 Set hmd_bus_pdu1SystemOut.hmd_index_systemSPN to 521787 Set hmd_bus_pdu1SystemOut.hmd_index_systemFMI to 31 Set hmd_bus_pdu1SystemOut.hmd_flt_systemMFL to 0 Set hmd_bus_pdu1SystemOut.hmd_ctr_faultCounter to 0 Set hmd_bus_pdu2SystemOut.hmd_index_systemSPN to 521797 Set hmd_bus_pdu2SystemOut.hmd_index_systemFMI to 31 Set hmd_bus_pdu2SystemOut.hmd_flt_systemMFL to 0 Set hmd_bus_pdu2SystemOut.hmd_ctr_faultCounter to 0 Set hmd_bus_intcSystemOut.hmd_index_systemSPN to 521691 Set hmd_bus_intcSystemOut.hmd_index_systemFMI to 31 Set hmd_bus_intcSystemOut.hmd_flt_systemMFL to 0 Set hmd_bus_intcSystemOut.hmd_ctr_faultCounter to 0 Verify Byte2 of dm1MessageFrames is 113 Verify Byte3 of dm1MessageFrames is 245 Verify Byte4 of dm1MessageFrames is 255 Verify Byte5 of dm1MessageFrames is 2 At: t+1 Set hmd_bus_dgps1SystemOut.hmd_index_systemSPN to 521523 Set hmd_bus_dgps1SystemOut.hmd_index_systemFMI to 31 Set hmd_bus_dgps1SystemOut.hmd_flt_systemMFL to 0 Set hmd_bus_dgps1SystemOut.hmd_ctr_faultCounter to 0 Set hmd_bus_dgps2SystemOut.hmd_index_systemSPN to 521543 Set hmd_bus_dgps2SystemOut.hmd_index_systemFMI to 31 Set hmd_bus_dgps2SystemOut.hmd_flt_systemMFL to 0 Set hmd_bus_dgps2SystemOut.hmd_ctr_faultCounter to 0 Set hmd_bus_vlFLsystemOut.hmd_index_systemSPN to 521487 Set hmd_bus_vlFLsystemOut.hmd_index_systemFMI to 31 Set hmd_bus_vlFLsystemOut.hmd_flt_systemMFL to 0 Set hmd_bus_vlFLsystemOut.hmd_ctr_faultCounter to 0 Set hmd_bus_vlFRsystemOut.hmd_index_systemSPN to 521477 Set hmd_bus_vlFRsystemOut.hmd_index_systemFMI to 31 Set hmd_bus_vlFRsystemOut.hmd_flt_systemMFL to 0 Set hmd_bus_vlFRsystemOut.hmd_ctr_faultCounter to 0 Set hmd_bus_vlRRsystemOut.hmd_index_systemSPN to 521497 Set hmd_bus_vlRRsystemOut.hmd_index_systemFMI to 31 Set hmd_bus_vlRRsystemOut.hmd_flt_systemMFL to 0 Set hmd_bus_vlRRsystemOut.hmd_ctr_faultCounter to 0 Set hmd_bus_vlRLsystemOut.hmd_index_systemSPN to 521507 Set hmd_bus_vlRLsystemOut.hmd_index_systemFMI to 31 Set hmd_bus_vlRLsystemOut.hmd_flt_systemMFL to 0 Set hmd_bus_vlRLsystemOut.hmd_ctr_faultCounter to 0 Set hmd_bus_acSystemOut.hmd_index_systemSPN to 521656 Set hmd_bus_acSystemOut.hmd_index_systemFMI to 31 Set hmd_bus_acSystemOut.hmd_flt_systemMFL to 0 Set hmd_bus_acSystemOut.hmd_ctr_faultCounter to 0 Set hmd_bus_df1SystemOut.hmd_index_systemSPN to 521570 Set hmd_bus_df1SystemOut.hmd_index_systemFMI to 31 Set hmd_bus_df1SystemOut.hmd_flt_systemMFL to 0 Set hmd_bus_df1SystemOut.hmd_ctr_faultCounter to 0 Set hmd_bus_df2SystemOut.hmd_index_systemSPN to 521585 Set hmd_bus_df2SystemOut.hmd_index_systemFMI to 31 Set hmd_bus_df2SystemOut.hmd_flt_systemMFL to 1 Set hmd_bus_df2SystemOut.hmd_ctr_faultCounter to 2 Set hmd_bus_dpFsystemOut.hmd_index_systemSPN to 521590 Set hmd_bus_dpFsystemOut.hmd_index_systemFMI to 31 Set hmd_bus_dpFsystemOut.hmd_flt_systemMFL to 0 Set hmd_bus_dpFsystemOut.hmd_ctr_faultCounter to 0 Set hmd_bus_dpRsystemOut.hmd_index_systemSPN to 521600 Set hmd_bus_dpRsystemOut.hmd_index_systemFMI to 31 Set hmd_bus_dpRsystemOut.hmd_flt_systemMFL to 0 Set hmd_bus_dpRsystemOut.hmd_ctr_faultCounter to 0 Set hmd_bus_dpAsystemOut.hmd_index_systemSPN to 521610 Set hmd_bus_dpAsystemOut.hmd_index_systemFMI to 31 Set hmd_bus_dpAsystemOut.hmd_flt_systemMFL to 0 Set hmd_bus_dpAsystemOut.hmd_ctr_faultCounter to 0 Set hmd_bus_dpvSystemOut.hmd_index_systemSPN to 521562 Set hmd_bus_dpvSystemOut.hmd_index_systemFMI to 31 Set hmd_bus_dpvSystemOut.hmd_flt_systemMFL to 0 Set hmd_bus_dpvSystemOut.hmd_ctr_faultCounter to 0 Set hmd_bus_tas1SystemOut.hmd_index_systemSPN to 521770 Set hmd_bus_tas1SystemOut.hmd_index_systemFMI to 31 Set hmd_bus_tas1SystemOut.hmd_flt_systemMFL to 0 Set hmd_bus_tas1SystemOut.hmd_ctr_faultCounter to 0 Set hmd_bus_tas2SystemOut.hmd_index_systemSPN to 521771 Set hmd_bus_tas2SystemOut.hmd_index_systemFMI to 31 Set hmd_bus_tas2SystemOut.hmd_flt_systemMFL to 0 Set hmd_bus_tas2SystemOut.hmd_ctr_faultCounter to 0 Set hmd_bus_smSystemOut.hmd_index_systemSPN to 521720 Set hmd_bus_smSystemOut.hmd_index_systemFMI to 31 Set hmd_bus_smSystemOut.hmd_flt_systemMFL to 0 Set hmd_bus_smSystemOut.hmd_ctr_faultCounter to 0 Set hmd_bus_pdu1SystemOut.hmd_index_systemSPN to 521787 Set hmd_bus_pdu1SystemOut.hmd_index_systemFMI to 31 Set hmd_bus_pdu1SystemOut.hmd_flt_systemMFL to 0 Set hmd_bus_pdu1SystemOut.hmd_ctr_faultCounter to 0 Set hmd_bus_pdu2SystemOut.hmd_index_systemSPN to 521797 Set hmd_bus_pdu2SystemOut.hmd_index_systemFMI to 31 Set hmd_bus_pdu2SystemOut.hmd_flt_systemMFL to 0 Set hmd_bus_pdu2SystemOut.hmd_ctr_faultCounter to 0 Set hmd_bus_intcSystemOut.hmd_index_systemSPN to 521691 Set hmd_bus_intcSystemOut.hmd_index_systemFMI to 31 Set hmd_bus_intcSystemOut.hmd_flt_systemMFL to 0 Set hmd_bus_intcSystemOut.hmd_ctr_faultCounter to 0 Verify Byte2 of dm1MessageFrames is 0 Verify Byte3 of dm1MessageFrames is 0 Verify Byte4 of dm1MessageFrames is 0 Verify Byte5 of dm1MessageFrames is 0 |  | NORMAL | Nom/Nom | Test Case | SSDD-L-24240 |  |  | LLR-MC-49390 LLR-MC-49425 LLR-MC-49443 LLR-MC-49464 LLR-MC-49498 LLR-MC-49556 LLR-MC-49574 LLR-MC-49584 | Assume the failure had appeared in previous cycle. Failure changes it state to inactive. Verify that the DM1 message is sent by setting SPN,FMI, OC to '0 ' value.
TXB-HLC-TC_10710 | 4.1.2.48.0-82 |  | At: t Set hmd_bus_dgps1SystemOut.hmd_index_systemSPN to 521523 Set hmd_bus_dgps1SystemOut.hmd_index_systemFMI to 31 Set hmd_bus_dgps1SystemOut.hmd_flt_systemMFL to 0 Set hmd_bus_dgps1SystemOut.hmd_ctr_faultCounter to 0 Set hmd_bus_dgps2SystemOut.hmd_index_systemSPN to 521543 Set hmd_bus_dgps2SystemOut.hmd_index_systemFMI to 31 Set hmd_bus_dgps2SystemOut.hmd_flt_systemMFL to 0 Set hmd_bus_dgps2SystemOut.hmd_ctr_faultCounter to 0 Set hmd_bus_vlFLsystemOut.hmd_index_systemSPN to 521487 Set hmd_bus_vlFLsystemOut.hmd_index_systemFMI to 31 Set hmd_bus_vlFLsystemOut.hmd_flt_systemMFL to 0 Set hmd_bus_vlFLsystemOut.hmd_ctr_faultCounter to 0 Set hmd_bus_vlFRsystemOut.hmd_index_systemSPN to 521477 Set hmd_bus_vlFRsystemOut.hmd_index_systemFMI to 31 Set hmd_bus_vlFRsystemOut.hmd_flt_systemMFL to 0 Set hmd_bus_vlFRsystemOut.hmd_ctr_faultCounter to 0 Set hmd_bus_vlRRsystemOut.hmd_index_systemSPN to 521497 Set hmd_bus_vlRRsystemOut.hmd_index_systemFMI to 31 Set hmd_bus_vlRRsystemOut.hmd_flt_systemMFL to 0 Set hmd_bus_vlRRsystemOut.hmd_ctr_faultCounter to 0 Set hmd_bus_vlRLsystemOut.hmd_index_systemSPN to 521507 Set hmd_bus_vlRLsystemOut.hmd_index_systemFMI to 31 Set hmd_bus_vlRLsystemOut.hmd_flt_systemMFL to 0 Set hmd_bus_vlRLsystemOut.hmd_ctr_faultCounter to 0 Set hmd_bus_acSystemOut.hmd_index_systemSPN to 521656 Set hmd_bus_acSystemOut.hmd_index_systemFMI to 31 Set hmd_bus_acSystemOut.hmd_flt_systemMFL to 0 Set hmd_bus_acSystemOut.hmd_ctr_faultCounter to 0 Set hmd_bus_df1SystemOut.hmd_index_systemSPN to 521570 Set hmd_bus_df1SystemOut.hmd_index_systemFMI to 31 Set hmd_bus_df1SystemOut.hmd_flt_systemMFL to 0 Set hmd_bus_df1SystemOut.hmd_ctr_faultCounter to 0 Set hmd_bus_df2SystemOut.hmd_index_systemSPN to 521585 Set hmd_bus_df2SystemOut.hmd_index_systemFMI to 31 Set hmd_bus_df2SystemOut.hmd_flt_systemMFL to 0 Set hmd_bus_df2SystemOut.hmd_ctr_faultCounter to 0 Set hmd_bus_dpFsystemOut.hmd_index_systemSPN to 521590 Set hmd_bus_dpFsystemOut.hmd_index_systemFMI to 31 Set hmd_bus_dpFsystemOut.hmd_flt_systemMFL to 0 Set hmd_bus_dpFsystemOut.hmd_ctr_faultCounter to 0 Set hmd_bus_dpRsystemOut.hmd_index_systemSPN to 521600 Set hmd_bus_dpRsystemOut.hmd_index_systemFMI to 31 Set hmd_bus_dpRsystemOut.hmd_flt_systemMFL to 0 Set hmd_bus_dpRsystemOut.hmd_ctr_faultCounter to 0 Set hmd_bus_dpAsystemOut.hmd_index_systemSPN to 521610 Set hmd_bus_dpAsystemOut.hmd_index_systemFMI to 31 Set hmd_bus_dpAsystemOut.hmd_flt_systemMFL to 0 Set hmd_bus_dpAsystemOut.hmd_ctr_faultCounter to 0 Set hmd_bus_dpvSystemOut.hmd_index_systemSPN to 521562 Set hmd_bus_dpvSystemOut.hmd_index_systemFMI to 31 Set hmd_bus_dpvSystemOut.hmd_flt_systemMFL to 0 Set hmd_bus_dpvSystemOut.hmd_ctr_faultCounter to 0 Set hmd_bus_tas1SystemOut.hmd_index_systemSPN to 521770 Set hmd_bus_tas1SystemOut.hmd_index_systemFMI to 31 Set hmd_bus_tas1SystemOut.hmd_flt_systemMFL to 0 Set hmd_bus_tas1SystemOut.hmd_ctr_faultCounter to 0 Set hmd_bus_tas2SystemOut.hmd_index_systemSPN to 521771 Set hmd_bus_tas2SystemOut.hmd_index_systemFMI to 31 Set hmd_bus_tas2SystemOut.hmd_flt_systemMFL to 0 Set hmd_bus_tas2SystemOut.hmd_ctr_faultCounter to 0 Set hmd_bus_smSystemOut.hmd_index_systemSPN to 521720 Set hmd_bus_smSystemOut.hmd_index_systemFMI to 31 Set hmd_bus_smSystemOut.hmd_flt_systemMFL to 0 Set hmd_bus_smSystemOut.hmd_ctr_faultCounter to 0 Set hmd_bus_pdu1SystemOut.hmd_index_systemSPN to 521787 Set hmd_bus_pdu1SystemOut.hmd_index_systemFMI to 31 Set hmd_bus_pdu1SystemOut.hmd_flt_systemMFL to 0 Set hmd_bus_pdu1SystemOut.hmd_ctr_faultCounter to 0 Set hmd_bus_pdu2SystemOut.hmd_index_systemSPN to 521797 Set hmd_bus_pdu2SystemOut.hmd_index_systemFMI to 31 Set hmd_bus_pdu2SystemOut.hmd_flt_systemMFL to 0 Set hmd_bus_pdu2SystemOut.hmd_ctr_faultCounter to 0 Set hmd_bus_intcSystemOut.hmd_index_systemSPN to 521691 Set hmd_bus_intcSystemOut.hmd_index_systemFMI to 31 Set hmd_bus_intcSystemOut.hmd_flt_systemMFL to 0 Set hmd_bus_intcSystemOut.hmd_ctr_faultCounter to 0 Verify Byte2 of dm1MessageFrames is Not updated Verify Byte3 of dm1MessageFrames is Not updated Verify Byte4 of dm1MessageFrames is Not updated Verify Byte5 of dm1MessageFrames is Not updated At: t+1 Set hmd_bus_dgps1SystemOut.hmd_index_systemSPN to 521523 Set hmd_bus_dgps1SystemOut.hmd_index_systemFMI to 31 Set hmd_bus_dgps1SystemOut.hmd_flt_systemMFL to 0 Set hmd_bus_dgps1SystemOut.hmd_ctr_faultCounter to 0 Set hmd_bus_dgps2SystemOut.hmd_index_systemSPN to 521543 Set hmd_bus_dgps2SystemOut.hmd_index_systemFMI to 31 Set hmd_bus_dgps2SystemOut.hmd_flt_systemMFL to 0 Set hmd_bus_dgps2SystemOut.hmd_ctr_faultCounter to 0 Set hmd_bus_vlFLsystemOut.hmd_index_systemSPN to 521487 Set hmd_bus_vlFLsystemOut.hmd_index_systemFMI to 31 Set hmd_bus_vlFLsystemOut.hmd_flt_systemMFL to 0 Set hmd_bus_vlFLsystemOut.hmd_ctr_faultCounter to 0 Set hmd_bus_vlFRsystemOut.hmd_index_systemSPN to 521477 Set hmd_bus_vlFRsystemOut.hmd_index_systemFMI to 31 Set hmd_bus_vlFRsystemOut.hmd_flt_systemMFL to 0 Set hmd_bus_vlFRsystemOut.hmd_ctr_faultCounter to 0 Set hmd_bus_vlRRsystemOut.hmd_index_systemSPN to 521497 Set hmd_bus_vlRRsystemOut.hmd_index_systemFMI to 31 Set hmd_bus_vlRRsystemOut.hmd_flt_systemMFL to 0 Set hmd_bus_vlRRsystemOut.hmd_ctr_faultCounter to 0 Set hmd_bus_vlRLsystemOut.hmd_index_systemSPN to 521507 Set hmd_bus_vlRLsystemOut.hmd_index_systemFMI to 31 Set hmd_bus_vlRLsystemOut.hmd_flt_systemMFL to 0 Set hmd_bus_vlRLsystemOut.hmd_ctr_faultCounter to 0 Set hmd_bus_acSystemOut.hmd_index_systemSPN to 521656 Set hmd_bus_acSystemOut.hmd_index_systemFMI to 31 Set hmd_bus_acSystemOut.hmd_flt_systemMFL to 0 Set hmd_bus_acSystemOut.hmd_ctr_faultCounter to 0 Set hmd_bus_df1SystemOut.hmd_index_systemSPN to 521570 Set hmd_bus_df1SystemOut.hmd_index_systemFMI to 31 Set hmd_bus_df1SystemOut.hmd_flt_systemMFL to 0 Set hmd_bus_df1SystemOut.hmd_ctr_faultCounter to 0 Set hmd_bus_df2SystemOut.hmd_index_systemSPN to 521585 Set hmd_bus_df2SystemOut.hmd_index_systemFMI to 31 Set hmd_bus_df2SystemOut.hmd_flt_systemMFL to 1 Set hmd_bus_df2SystemOut.hmd_ctr_faultCounter to 1 Set hmd_bus_dpFsystemOut.hmd_index_systemSPN to 521590 Set hmd_bus_dpFsystemOut.hmd_index_systemFMI to 31 Set hmd_bus_dpFsystemOut.hmd_flt_systemMFL to 0 Set hmd_bus_dpFsystemOut.hmd_ctr_faultCounter to 0 Set hmd_bus_dpRsystemOut.hmd_index_systemSPN to 521600 Set hmd_bus_dpRsystemOut.hmd_index_systemFMI to 31 Set hmd_bus_dpRsystemOut.hmd_flt_systemMFL to 0 Set hmd_bus_dpRsystemOut.hmd_ctr_faultCounter to 0 Set hmd_bus_dpAsystemOut.hmd_index_systemSPN to 521610 Set hmd_bus_dpAsystemOut.hmd_index_systemFMI to 31 Set hmd_bus_dpAsystemOut.hmd_flt_systemMFL to 0 Set hmd_bus_dpAsystemOut.hmd_ctr_faultCounter to 0 Set hmd_bus_dpvSystemOut.hmd_index_systemSPN to 521562 Set hmd_bus_dpvSystemOut.hmd_index_systemFMI to 31 Set hmd_bus_dpvSystemOut.hmd_flt_systemMFL to 0 Set hmd_bus_dpvSystemOut.hmd_ctr_faultCounter to 0 Set hmd_bus_tas1SystemOut.hmd_index_systemSPN to 521770 Set hmd_bus_tas1SystemOut.hmd_index_systemFMI to 31 Set hmd_bus_tas1SystemOut.hmd_flt_systemMFL to 0 Set hmd_bus_tas1SystemOut.hmd_ctr_faultCounter to 0 Set hmd_bus_tas2SystemOut.hmd_index_systemSPN to 521771 Set hmd_bus_tas2SystemOut.hmd_index_systemFMI to 31 Set hmd_bus_tas2SystemOut.hmd_flt_systemMFL to 0 Set hmd_bus_tas2SystemOut.hmd_ctr_faultCounter to 0 Set hmd_bus_smSystemOut.hmd_index_systemSPN to 521720 Set hmd_bus_smSystemOut.hmd_index_systemFMI to 31 Set hmd_bus_smSystemOut.hmd_flt_systemMFL to 0 Set hmd_bus_smSystemOut.hmd_ctr_faultCounter to 0 Set hmd_bus_pdu1SystemOut.hmd_index_systemSPN to 521787 Set hmd_bus_pdu1SystemOut.hmd_index_systemFMI to 31 Set hmd_bus_pdu1SystemOut.hmd_flt_systemMFL to 0 Set hmd_bus_pdu1SystemOut.hmd_ctr_faultCounter to 0 Set hmd_bus_pdu2SystemOut.hmd_index_systemSPN to 521797 Set hmd_bus_pdu2SystemOut.hmd_index_systemFMI to 31 Set hmd_bus_pdu2SystemOut.hmd_flt_systemMFL to 0 Set hmd_bus_pdu2SystemOut.hmd_ctr_faultCounter to 0 Set hmd_bus_intcSystemOut.hmd_index_systemSPN to 521691 Set hmd_bus_intcSystemOut.hmd_index_systemFMI to 31 Set hmd_bus_intcSystemOut.hmd_flt_systemMFL to 0 Set hmd_bus_intcSystemOut.hmd_ctr_faultCounter to 0 Verify Byte2 of dm1MessageFrames is 113 Verify Byte3 of dm1MessageFrames is 245 Verify Byte4 of dm1MessageFrames is 255 Verify Byte5 of dm1MessageFrames is 1 At: t+2 Set hmd_bus_dgps1SystemOut.hmd_index_systemSPN to 521523 Set hmd_bus_dgps1SystemOut.hmd_index_systemFMI to 31 Set hmd_bus_dgps1SystemOut.hmd_flt_systemMFL to 0 Set hmd_bus_dgps1SystemOut.hmd_ctr_faultCounter to 0 Set hmd_bus_dgps2SystemOut.hmd_index_systemSPN to 521543 Set hmd_bus_dgps2SystemOut.hmd_index_systemFMI to 31 Set hmd_bus_dgps2SystemOut.hmd_flt_systemMFL to 0 Set hmd_bus_dgps2SystemOut.hmd_ctr_faultCounter to 0 Set hmd_bus_vlFLsystemOut.hmd_index_systemSPN to 521487 Set hmd_bus_vlFLsystemOut.hmd_index_systemFMI to 31 Set hmd_bus_vlFLsystemOut.hmd_flt_systemMFL to 0 Set hmd_bus_vlFLsystemOut.hmd_ctr_faultCounter to 0 Set hmd_bus_vlFRsystemOut.hmd_index_systemSPN to 521477 Set hmd_bus_vlFRsystemOut.hmd_index_systemFMI to 31 Set hmd_bus_vlFRsystemOut.hmd_flt_systemMFL to 0 Set hmd_bus_vlFRsystemOut.hmd_ctr_faultCounter to 0 Set hmd_bus_vlRRsystemOut.hmd_index_systemSPN to 521497 Set hmd_bus_vlRRsystemOut.hmd_index_systemFMI to 31 Set hmd_bus_vlRRsystemOut.hmd_flt_systemMFL to 0 Set hmd_bus_vlRRsystemOut.hmd_ctr_faultCounter to 0 Set hmd_bus_vlRLsystemOut.hmd_index_systemSPN to 521507 Set hmd_bus_vlRLsystemOut.hmd_index_systemFMI to 31 Set hmd_bus_vlRLsystemOut.hmd_flt_systemMFL to 0 Set hmd_bus_vlRLsystemOut.hmd_ctr_faultCounter to 0 Set hmd_bus_acSystemOut.hmd_index_systemSPN to 521656 Set hmd_bus_acSystemOut.hmd_index_systemFMI to 31 Set hmd_bus_acSystemOut.hmd_flt_systemMFL to 0 Set hmd_bus_acSystemOut.hmd_ctr_faultCounter to 0 Set hmd_bus_df1SystemOut.hmd_index_systemSPN to 521570 Set hmd_bus_df1SystemOut.hmd_index_systemFMI to 31 Set hmd_bus_df1SystemOut.hmd_flt_systemMFL to 0 Set hmd_bus_df1SystemOut.hmd_ctr_faultCounter to 0 Set hmd_bus_df2SystemOut.hmd_index_systemSPN to 521585 Set hmd_bus_df2SystemOut.hmd_index_systemFMI to 31 Set hmd_bus_df2SystemOut.hmd_flt_systemMFL to 0 Set hmd_bus_df2SystemOut.hmd_ctr_faultCounter to 1 Set hmd_bus_dpFsystemOut.hmd_index_systemSPN to 521590 Set hmd_bus_dpFsystemOut.hmd_index_systemFMI to 31 Set hmd_bus_dpFsystemOut.hmd_flt_systemMFL to 0 Set hmd_bus_dpFsystemOut.hmd_ctr_faultCounter to 0 Set hmd_bus_dpRsystemOut.hmd_index_systemSPN to 521600 Set hmd_bus_dpRsystemOut.hmd_index_systemFMI to 31 Set hmd_bus_dpRsystemOut.hmd_flt_systemMFL to 0 Set hmd_bus_dpRsystemOut.hmd_ctr_faultCounter to 0 Set hmd_bus_dpAsystemOut.hmd_index_systemSPN to 521610 Set hmd_bus_dpAsystemOut.hmd_index_systemFMI to 31 Set hmd_bus_dpAsystemOut.hmd_flt_systemMFL to 0 Set hmd_bus_dpAsystemOut.hmd_ctr_faultCounter to 0 Set hmd_bus_dpvSystemOut.hmd_index_systemSPN to 521562 Set hmd_bus_dpvSystemOut.hmd_index_systemFMI to 31 Set hmd_bus_dpvSystemOut.hmd_flt_systemMFL to 0 Set hmd_bus_dpvSystemOut.hmd_ctr_faultCounter to 0 Set hmd_bus_tas1SystemOut.hmd_index_systemSPN to 521770 Set hmd_bus_tas1SystemOut.hmd_index_systemFMI to 31 Set hmd_bus_tas1SystemOut.hmd_flt_systemMFL to 0 Set hmd_bus_tas1SystemOut.hmd_ctr_faultCounter to 0 Set hmd_bus_tas2SystemOut.hmd_index_systemSPN to 521771 Set hmd_bus_tas2SystemOut.hmd_index_systemFMI to 31 Set hmd_bus_tas2SystemOut.hmd_flt_systemMFL to 0 Set hmd_bus_tas2SystemOut.hmd_ctr_faultCounter to 0 Set hmd_bus_smSystemOut.hmd_index_systemSPN to 521720 Set hmd_bus_smSystemOut.hmd_index_systemFMI to 31 Set hmd_bus_smSystemOut.hmd_flt_systemMFL to 0 Set hmd_bus_smSystemOut.hmd_ctr_faultCounter to 0 Set hmd_bus_pdu1SystemOut.hmd_index_systemSPN to 521787 Set hmd_bus_pdu1SystemOut.hmd_index_systemFMI to 31 Set hmd_bus_pdu1SystemOut.hmd_flt_systemMFL to 0 Set hmd_bus_pdu1SystemOut.hmd_ctr_faultCounter to 0 Set hmd_bus_pdu2SystemOut.hmd_index_systemSPN to 521797 Set hmd_bus_pdu2SystemOut.hmd_index_systemFMI to 31 Set hmd_bus_pdu2SystemOut.hmd_flt_systemMFL to 0 Set hmd_bus_pdu2SystemOut.hmd_ctr_faultCounter to 0 Set hmd_bus_intcSystemOut.hmd_index_systemSPN to 521691 Set hmd_bus_intcSystemOut.hmd_index_systemFMI to 31 Set hmd_bus_intcSystemOut.hmd_flt_systemMFL to 0 Set hmd_bus_intcSystemOut.hmd_ctr_faultCounter to 0 Verify Byte2 of dm1MessageFrames is 113 Verify Byte3 of dm1MessageFrames is 245 Verify Byte4 of dm1MessageFrames is 255 Verify Byte5 of dm1MessageFrames is 1 At: t+20 Set hmd_bus_dgps1SystemOut.hmd_index_systemSPN to 521523 Set hmd_bus_dgps1SystemOut.hmd_index_systemFMI to 31 Set hmd_bus_dgps1SystemOut.hmd_flt_systemMFL to 0 Set hmd_bus_dgps1SystemOut.hmd_ctr_faultCounter to 0 Set hmd_bus_dgps2SystemOut.hmd_index_systemSPN to 521543 Set hmd_bus_dgps2SystemOut.hmd_index_systemFMI to 31 Set hmd_bus_dgps2SystemOut.hmd_flt_systemMFL to 0 Set hmd_bus_dgps2SystemOut.hmd_ctr_faultCounter to 0 Set hmd_bus_vlFLsystemOut.hmd_index_systemSPN to 521487 Set hmd_bus_vlFLsystemOut.hmd_index_systemFMI to 31 Set hmd_bus_vlFLsystemOut.hmd_flt_systemMFL to 0 Set hmd_bus_vlFLsystemOut.hmd_ctr_faultCounter to 0 Set hmd_bus_vlFRsystemOut.hmd_index_systemSPN to 521477 Set hmd_bus_vlFRsystemOut.hmd_index_systemFMI to 31 Set hmd_bus_vlFRsystemOut.hmd_flt_systemMFL to 0 Set hmd_bus_vlFRsystemOut.hmd_ctr_faultCounter to 0 Set hmd_bus_vlRRsystemOut.hmd_index_systemSPN to 521497 Set hmd_bus_vlRRsystemOut.hmd_index_systemFMI to 31 Set hmd_bus_vlRRsystemOut.hmd_flt_systemMFL to 0 Set hmd_bus_vlRRsystemOut.hmd_ctr_faultCounter to 0 Set hmd_bus_vlRLsystemOut.hmd_index_systemSPN to 521507 Set hmd_bus_vlRLsystemOut.hmd_index_systemFMI to 31 Set hmd_bus_vlRLsystemOut.hmd_flt_systemMFL to 0 Set hmd_bus_vlRLsystemOut.hmd_ctr_faultCounter to 0 Set hmd_bus_acSystemOut.hmd_index_systemSPN to 521656 Set hmd_bus_acSystemOut.hmd_index_systemFMI to 31 Set hmd_bus_acSystemOut.hmd_flt_systemMFL to 0 Set hmd_bus_acSystemOut.hmd_ctr_faultCounter to 0 Set hmd_bus_df1SystemOut.hmd_index_systemSPN to 521570 Set hmd_bus_df1SystemOut.hmd_index_systemFMI to 31 Set hmd_bus_df1SystemOut.hmd_flt_systemMFL to 0 Set hmd_bus_df1SystemOut.hmd_ctr_faultCounter to 0 Set hmd_bus_df2SystemOut.hmd_index_systemSPN to 521585 Set hmd_bus_df2SystemOut.hmd_index_systemFMI to 31 Set hmd_bus_df2SystemOut.hmd_flt_systemMFL to 1 Set hmd_bus_df2SystemOut.hmd_ctr_faultCounter to 2 Set hmd_bus_dpFsystemOut.hmd_index_systemSPN to 521590 Set hmd_bus_dpFsystemOut.hmd_index_systemFMI to 31 Set hmd_bus_dpFsystemOut.hmd_flt_systemMFL to 0 Set hmd_bus_dpFsystemOut.hmd_ctr_faultCounter to 0 Set hmd_bus_dpRsystemOut.hmd_index_systemSPN to 521600 Set hmd_bus_dpRsystemOut.hmd_index_systemFMI to 31 Set hmd_bus_dpRsystemOut.hmd_flt_systemMFL to 0 Set hmd_bus_dpRsystemOut.hmd_ctr_faultCounter to 0 Set hmd_bus_dpAsystemOut.hmd_index_systemSPN to 521610 Set hmd_bus_dpAsystemOut.hmd_index_systemFMI to 31 Set hmd_bus_dpAsystemOut.hmd_flt_systemMFL to 0 Set hmd_bus_dpAsystemOut.hmd_ctr_faultCounter to 0 Set hmd_bus_dpvSystemOut.hmd_index_systemSPN to 521562 Set hmd_bus_dpvSystemOut.hmd_index_systemFMI to 31 Set hmd_bus_dpvSystemOut.hmd_flt_systemMFL to 0 Set hmd_bus_dpvSystemOut.hmd_ctr_faultCounter to 0 Set hmd_bus_tas1SystemOut.hmd_index_systemSPN to 521770 Set hmd_bus_tas1SystemOut.hmd_index_systemFMI to 31 Set hmd_bus_tas1SystemOut.hmd_flt_systemMFL to 0 Set hmd_bus_tas1SystemOut.hmd_ctr_faultCounter to 0 Set hmd_bus_tas2SystemOut.hmd_index_systemSPN to 521771 Set hmd_bus_tas2SystemOut.hmd_index_systemFMI to 31 Set hmd_bus_tas2SystemOut.hmd_flt_systemMFL to 0 Set hmd_bus_tas2SystemOut.hmd_ctr_faultCounter to 0 Set hmd_bus_smSystemOut.hmd_index_systemSPN to 521720 Set hmd_bus_smSystemOut.hmd_index_systemFMI to 31 Set hmd_bus_smSystemOut.hmd_flt_systemMFL to 0 Set hmd_bus_smSystemOut.hmd_ctr_faultCounter to 0 Set hmd_bus_pdu1SystemOut.hmd_index_systemSPN to 521787 Set hmd_bus_pdu1SystemOut.hmd_index_systemFMI to 31 Set hmd_bus_pdu1SystemOut.hmd_flt_systemMFL to 0 Set hmd_bus_pdu1SystemOut.hmd_ctr_faultCounter to 0 Set hmd_bus_pdu2SystemOut.hmd_index_systemSPN to 521797 Set hmd_bus_pdu2SystemOut.hmd_index_systemFMI to 31 Set hmd_bus_pdu2SystemOut.hmd_flt_systemMFL to 0 Set hmd_bus_pdu2SystemOut.hmd_ctr_faultCounter to 0 Set hmd_bus_intcSystemOut.hmd_index_systemSPN to 521691 Set hmd_bus_intcSystemOut.hmd_index_systemFMI to 31 Set hmd_bus_intcSystemOut.hmd_flt_systemMFL to 0 Set hmd_bus_intcSystemOut.hmd_ctr_faultCounter to 0 Verify Byte2 of dm1MessageFrames is 113 Verify Byte3 of dm1MessageFrames is 245 Verify Byte4 of dm1MessageFrames is 255 Verify Byte5 of dm1MessageFrames is 2 At: t+40 Set hmd_bus_dgps1SystemOut.hmd_index_systemSPN to 521523 Set hmd_bus_dgps1SystemOut.hmd_index_systemFMI to 31 Set hmd_bus_dgps1SystemOut.hmd_flt_systemMFL to 0 Set hmd_bus_dgps1SystemOut.hmd_ctr_faultCounter to 0 Set hmd_bus_dgps2SystemOut.hmd_index_systemSPN to 521543 Set hmd_bus_dgps2SystemOut.hmd_index_systemFMI to 31 Set hmd_bus_dgps2SystemOut.hmd_flt_systemMFL to 0 Set hmd_bus_dgps2SystemOut.hmd_ctr_faultCounter to 0 Set hmd_bus_vlFLsystemOut.hmd_index_systemSPN to 521487 Set hmd_bus_vlFLsystemOut.hmd_index_systemFMI to 31 Set hmd_bus_vlFLsystemOut.hmd_flt_systemMFL to 0 Set hmd_bus_vlFLsystemOut.hmd_ctr_faultCounter to 0 Set hmd_bus_vlFRsystemOut.hmd_index_systemSPN to 521477 Set hmd_bus_vlFRsystemOut.hmd_index_systemFMI to 31 Set hmd_bus_vlFRsystemOut.hmd_flt_systemMFL to 0 Set hmd_bus_vlFRsystemOut.hmd_ctr_faultCounter to 0 Set hmd_bus_vlRRsystemOut.hmd_index_systemSPN to 521497 Set hmd_bus_vlRRsystemOut.hmd_index_systemFMI to 31 Set hmd_bus_vlRRsystemOut.hmd_flt_systemMFL to 0 Set hmd_bus_vlRRsystemOut.hmd_ctr_faultCounter to 0 Set hmd_bus_vlRLsystemOut.hmd_index_systemSPN to 521507 Set hmd_bus_vlRLsystemOut.hmd_index_systemFMI to 31 Set hmd_bus_vlRLsystemOut.hmd_flt_systemMFL to 0 Set hmd_bus_vlRLsystemOut.hmd_ctr_faultCounter to 0 Set hmd_bus_acSystemOut.hmd_index_systemSPN to 521656 Set hmd_bus_acSystemOut.hmd_index_systemFMI to 31 Set hmd_bus_acSystemOut.hmd_flt_systemMFL to 0 Set hmd_bus_acSystemOut.hmd_ctr_faultCounter to 0 Set hmd_bus_df1SystemOut.hmd_index_systemSPN to 521570 Set hmd_bus_df1SystemOut.hmd_index_systemFMI to 31 Set hmd_bus_df1SystemOut.hmd_flt_systemMFL to 0 Set hmd_bus_df1SystemOut.hmd_ctr_faultCounter to 0 Set hmd_bus_df2SystemOut.hmd_index_systemSPN to 521585 Set hmd_bus_df2SystemOut.hmd_index_systemFMI to 31 Set hmd_bus_df2SystemOut.hmd_flt_systemMFL to 1 Set hmd_bus_df2SystemOut.hmd_ctr_faultCounter to 3 Set hmd_bus_dpFsystemOut.hmd_index_systemSPN to 521590 Set hmd_bus_dpFsystemOut.hmd_index_systemFMI to 31 Set hmd_bus_dpFsystemOut.hmd_flt_systemMFL to 0 Set hmd_bus_dpFsystemOut.hmd_ctr_faultCounter to 0 Set hmd_bus_dpRsystemOut.hmd_index_systemSPN to 521600 Set hmd_bus_dpRsystemOut.hmd_index_systemFMI to 31 Set hmd_bus_dpRsystemOut.hmd_flt_systemMFL to 0 Set hmd_bus_dpRsystemOut.hmd_ctr_faultCounter to 0 Set hmd_bus_dpAsystemOut.hmd_index_systemSPN to 521610 Set hmd_bus_dpAsystemOut.hmd_index_systemFMI to 31 Set hmd_bus_dpAsystemOut.hmd_flt_systemMFL to 0 Set hmd_bus_dpAsystemOut.hmd_ctr_faultCounter to 0 Set hmd_bus_dpvSystemOut.hmd_index_systemSPN to 521562 Set hmd_bus_dpvSystemOut.hmd_index_systemFMI to 31 Set hmd_bus_dpvSystemOut.hmd_flt_systemMFL to 0 Set hmd_bus_dpvSystemOut.hmd_ctr_faultCounter to 0 Set hmd_bus_tas1SystemOut.hmd_index_systemSPN to 521770 Set hmd_bus_tas1SystemOut.hmd_index_systemFMI to 31 Set hmd_bus_tas1SystemOut.hmd_flt_systemMFL to 0 Set hmd_bus_tas1SystemOut.hmd_ctr_faultCounter to 0 Set hmd_bus_tas2SystemOut.hmd_index_systemSPN to 521771 Set hmd_bus_tas2SystemOut.hmd_index_systemFMI to 31 Set hmd_bus_tas2SystemOut.hmd_flt_systemMFL to 0 Set hmd_bus_tas2SystemOut.hmd_ctr_faultCounter to 0 Set hmd_bus_smSystemOut.hmd_index_systemSPN to 521720 Set hmd_bus_smSystemOut.hmd_index_systemFMI to 31 Set hmd_bus_smSystemOut.hmd_flt_systemMFL to 0 Set hmd_bus_smSystemOut.hmd_ctr_faultCounter to 0 Set hmd_bus_pdu1SystemOut.hmd_index_systemSPN to 521787 Set hmd_bus_pdu1SystemOut.hmd_index_systemFMI to 31 Set hmd_bus_pdu1SystemOut.hmd_flt_systemMFL to 0 Set hmd_bus_pdu1SystemOut.hmd_ctr_faultCounter to 0 Set hmd_bus_pdu2SystemOut.hmd_index_systemSPN to 521797 Set hmd_bus_pdu2SystemOut.hmd_index_systemFMI to 31 Set hmd_bus_pdu2SystemOut.hmd_flt_systemMFL to 0 Set hmd_bus_pdu2SystemOut.hmd_ctr_faultCounter to 0 Set hmd_bus_intcSystemOut.hmd_index_systemSPN to 521691 Set hmd_bus_intcSystemOut.hmd_index_systemFMI to 31 Set hmd_bus_intcSystemOut.hmd_flt_systemMFL to 0 Set hmd_bus_intcSystemOut.hmd_ctr_faultCounter to 0 Verify Byte2 of dm1MessageFrames is 113 Verify Byte3 of dm1MessageFrames is 245 Verify Byte4 of dm1MessageFrames is 255 Verify Byte5 of dm1MessageFrames is 3 |  | NORMAL | Nom/Nom | Test Case | SSDD-L-24240 |  |  | LLR-MC-49390 LLR-MC-49425 LLR-MC-49443 LLR-MC-49464 LLR-MC-49498 LLR-MC-49556 LLR-MC-49574 LLR-MC-49584 | Check that DM1 message is sent when the failure continues to be active at every sec of the time slot
TXB-HLC-TC_10711 | 4.1.2.48.0-83 |  | At: t Set hmd_bus_dgps1SystemOut.hmd_index_systemSPN to 521523 Set hmd_bus_dgps1SystemOut.hmd_index_systemFMI to 31 Set hmd_bus_dgps1SystemOut.hmd_flt_systemMFL to 0 Set hmd_bus_dgps1SystemOut.hmd_ctr_faultCounter to 0 Set hmd_bus_dgps2SystemOut.hmd_index_systemSPN to 521543 Set hmd_bus_dgps2SystemOut.hmd_index_systemFMI to 31 Set hmd_bus_dgps2SystemOut.hmd_flt_systemMFL to 0 Set hmd_bus_dgps2SystemOut.hmd_ctr_faultCounter to 0 Set hmd_bus_vlFLsystemOut.hmd_index_systemSPN to 521487 Set hmd_bus_vlFLsystemOut.hmd_index_systemFMI to 31 Set hmd_bus_vlFLsystemOut.hmd_flt_systemMFL to 0 Set hmd_bus_vlFLsystemOut.hmd_ctr_faultCounter to 0 Set hmd_bus_vlFRsystemOut.hmd_index_systemSPN to 521477 Set hmd_bus_vlFRsystemOut.hmd_index_systemFMI to 31 Set hmd_bus_vlFRsystemOut.hmd_flt_systemMFL to 0 Set hmd_bus_vlFRsystemOut.hmd_ctr_faultCounter to 0 Set hmd_bus_vlRRsystemOut.hmd_index_systemSPN to 521497 Set hmd_bus_vlRRsystemOut.hmd_index_systemFMI to 31 Set hmd_bus_vlRRsystemOut.hmd_flt_systemMFL to 0 Set hmd_bus_vlRRsystemOut.hmd_ctr_faultCounter to 0 Set hmd_bus_vlRLsystemOut.hmd_index_systemSPN to 521507 Set hmd_bus_vlRLsystemOut.hmd_index_systemFMI to 31 Set hmd_bus_vlRLsystemOut.hmd_flt_systemMFL to 0 Set hmd_bus_vlRLsystemOut.hmd_ctr_faultCounter to 0 Set hmd_bus_acSystemOut.hmd_index_systemSPN to 521656 Set hmd_bus_acSystemOut.hmd_index_systemFMI to 31 Set hmd_bus_acSystemOut.hmd_flt_systemMFL to 0 Set hmd_bus_acSystemOut.hmd_ctr_faultCounter to 0 Set hmd_bus_df1SystemOut.hmd_index_systemSPN to 521570 Set hmd_bus_df1SystemOut.hmd_index_systemFMI to 31 Set hmd_bus_df1SystemOut.hmd_flt_systemMFL to 0 Set hmd_bus_df1SystemOut.hmd_ctr_faultCounter to 0 Set hmd_bus_df2SystemOut.hmd_index_systemSPN to 521580 Set hmd_bus_df2SystemOut.hmd_index_systemFMI to 31 Set hmd_bus_df2SystemOut.hmd_flt_systemMFL to 0 Set hmd_bus_df2SystemOut.hmd_ctr_faultCounter to 0 Set hmd_bus_dpFsystemOut.hmd_index_systemSPN to 521596 Set hmd_bus_dpFsystemOut.hmd_index_systemFMI to 31 Set hmd_bus_dpFsystemOut.hmd_flt_systemMFL to 0 Set hmd_bus_dpFsystemOut.hmd_ctr_faultCounter to 2 Set hmd_bus_dpRsystemOut.hmd_index_systemSPN to 521600 Set hmd_bus_dpRsystemOut.hmd_index_systemFMI to 31 Set hmd_bus_dpRsystemOut.hmd_flt_systemMFL to 0 Set hmd_bus_dpRsystemOut.hmd_ctr_faultCounter to 0 Set hmd_bus_dpAsystemOut.hmd_index_systemSPN to 521610 Set hmd_bus_dpAsystemOut.hmd_index_systemFMI to 31 Set hmd_bus_dpAsystemOut.hmd_flt_systemMFL to 0 Set hmd_bus_dpAsystemOut.hmd_ctr_faultCounter to 0 Set hmd_bus_dpvSystemOut.hmd_index_systemSPN to 521562 Set hmd_bus_dpvSystemOut.hmd_index_systemFMI to 31 Set hmd_bus_dpvSystemOut.hmd_flt_systemMFL to 0 Set hmd_bus_dpvSystemOut.hmd_ctr_faultCounter to 0 Set hmd_bus_tas1SystemOut.hmd_index_systemSPN to 521770 Set hmd_bus_tas1SystemOut.hmd_index_systemFMI to 31 Set hmd_bus_tas1SystemOut.hmd_flt_systemMFL to 0 Set hmd_bus_tas1SystemOut.hmd_ctr_faultCounter to 0 Set hmd_bus_tas2SystemOut.hmd_index_systemSPN to 521771 Set hmd_bus_tas2SystemOut.hmd_index_systemFMI to 31 Set hmd_bus_tas2SystemOut.hmd_flt_systemMFL to 0 Set hmd_bus_tas2SystemOut.hmd_ctr_faultCounter to 0 Set hmd_bus_smSystemOut.hmd_index_systemSPN to 521720 Set hmd_bus_smSystemOut.hmd_index_systemFMI to 31 Set hmd_bus_smSystemOut.hmd_flt_systemMFL to 0 Set hmd_bus_smSystemOut.hmd_ctr_faultCounter to 0 Set hmd_bus_pdu1SystemOut.hmd_index_systemSPN to 521787 Set hmd_bus_pdu1SystemOut.hmd_index_systemFMI to 31 Set hmd_bus_pdu1SystemOut.hmd_flt_systemMFL to 0 Set hmd_bus_pdu1SystemOut.hmd_ctr_faultCounter to 0 Set hmd_bus_pdu2SystemOut.hmd_index_systemSPN to 521797 Set hmd_bus_pdu2SystemOut.hmd_index_systemFMI to 31 Set hmd_bus_pdu2SystemOut.hmd_flt_systemMFL to 0 Set hmd_bus_pdu2SystemOut.hmd_ctr_faultCounter to 0 Set hmd_bus_intcSystemOut.hmd_index_systemSPN to 521691 Set hmd_bus_intcSystemOut.hmd_index_systemFMI to 31 Set hmd_bus_intcSystemOut.hmd_flt_systemMFL to 0 Set hmd_bus_intcSystemOut.hmd_ctr_faultCounter to 0 Verify Byte2 of dm1MessageFrames is 124 Verify Byte3 of dm1MessageFrames is 245 Verify Byte4 of dm1MessageFrames is 255 Verify Byte5 of dm1MessageFrames is 2 At: t+1 Set hmd_bus_dgps1SystemOut.hmd_index_systemSPN to 521523 Set hmd_bus_dgps1SystemOut.hmd_index_systemFMI to 31 Set hmd_bus_dgps1SystemOut.hmd_flt_systemMFL to 0 Set hmd_bus_dgps1SystemOut.hmd_ctr_faultCounter to 0 Set hmd_bus_dgps2SystemOut.hmd_index_systemSPN to 521543 Set hmd_bus_dgps2SystemOut.hmd_index_systemFMI to 31 Set hmd_bus_dgps2SystemOut.hmd_flt_systemMFL to 0 Set hmd_bus_dgps2SystemOut.hmd_ctr_faultCounter to 0 Set hmd_bus_vlFLsystemOut.hmd_index_systemSPN to 521487 Set hmd_bus_vlFLsystemOut.hmd_index_systemFMI to 31 Set hmd_bus_vlFLsystemOut.hmd_flt_systemMFL to 0 Set hmd_bus_vlFLsystemOut.hmd_ctr_faultCounter to 0 Set hmd_bus_vlFRsystemOut.hmd_index_systemSPN to 521477 Set hmd_bus_vlFRsystemOut.hmd_index_systemFMI to 31 Set hmd_bus_vlFRsystemOut.hmd_flt_systemMFL to 0 Set hmd_bus_vlFRsystemOut.hmd_ctr_faultCounter to 0 Set hmd_bus_vlRRsystemOut.hmd_index_systemSPN to 521497 Set hmd_bus_vlRRsystemOut.hmd_index_systemFMI to 31 Set hmd_bus_vlRRsystemOut.hmd_flt_systemMFL to 0 Set hmd_bus_vlRRsystemOut.hmd_ctr_faultCounter to 0 Set hmd_bus_vlRLsystemOut.hmd_index_systemSPN to 521507 Set hmd_bus_vlRLsystemOut.hmd_index_systemFMI to 31 Set hmd_bus_vlRLsystemOut.hmd_flt_systemMFL to 0 Set hmd_bus_vlRLsystemOut.hmd_ctr_faultCounter to 0 Set hmd_bus_acSystemOut.hmd_index_systemSPN to 521656 Set hmd_bus_acSystemOut.hmd_index_systemFMI to 31 Set hmd_bus_acSystemOut.hmd_flt_systemMFL to 0 Set hmd_bus_acSystemOut.hmd_ctr_faultCounter to 0 Set hmd_bus_df1SystemOut.hmd_index_systemSPN to 521570 Set hmd_bus_df1SystemOut.hmd_index_systemFMI to 31 Set hmd_bus_df1SystemOut.hmd_flt_systemMFL to 0 Set hmd_bus_df1SystemOut.hmd_ctr_faultCounter to 0 Set hmd_bus_df2SystemOut.hmd_index_systemSPN to 521580 Set hmd_bus_df2SystemOut.hmd_index_systemFMI to 31 Set hmd_bus_df2SystemOut.hmd_flt_systemMFL to 0 Set hmd_bus_df2SystemOut.hmd_ctr_faultCounter to 0 Set hmd_bus_dpFsystemOut.hmd_index_systemSPN to 521596 Set hmd_bus_dpFsystemOut.hmd_index_systemFMI to 31 Set hmd_bus_dpFsystemOut.hmd_flt_systemMFL to 1 Set hmd_bus_dpFsystemOut.hmd_ctr_faultCounter to 2 Set hmd_bus_dpRsystemOut.hmd_index_systemSPN to 521600 Set hmd_bus_dpRsystemOut.hmd_index_systemFMI to 31 Set hmd_bus_dpRsystemOut.hmd_flt_systemMFL to 0 Set hmd_bus_dpRsystemOut.hmd_ctr_faultCounter to 0 Set hmd_bus_dpAsystemOut.hmd_index_systemSPN to 521610 Set hmd_bus_dpAsystemOut.hmd_index_systemFMI to 31 Set hmd_bus_dpAsystemOut.hmd_flt_systemMFL to 0 Set hmd_bus_dpAsystemOut.hmd_ctr_faultCounter to 0 Set hmd_bus_dpvSystemOut.hmd_index_systemSPN to 521562 Set hmd_bus_dpvSystemOut.hmd_index_systemFMI to 31 Set hmd_bus_dpvSystemOut.hmd_flt_systemMFL to 0 Set hmd_bus_dpvSystemOut.hmd_ctr_faultCounter to 0 Set hmd_bus_tas1SystemOut.hmd_index_systemSPN to 521770 Set hmd_bus_tas1SystemOut.hmd_index_systemFMI to 31 Set hmd_bus_tas1SystemOut.hmd_flt_systemMFL to 0 Set hmd_bus_tas1SystemOut.hmd_ctr_faultCounter to 0 Set hmd_bus_tas2SystemOut.hmd_index_systemSPN to 521771 Set hmd_bus_tas2SystemOut.hmd_index_systemFMI to 31 Set hmd_bus_tas2SystemOut.hmd_flt_systemMFL to 0 Set hmd_bus_tas2SystemOut.hmd_ctr_faultCounter to 0 Set hmd_bus_smSystemOut.hmd_index_systemSPN to 521720 Set hmd_bus_smSystemOut.hmd_index_systemFMI to 31 Set hmd_bus_smSystemOut.hmd_flt_systemMFL to 0 Set hmd_bus_smSystemOut.hmd_ctr_faultCounter to 0 Set hmd_bus_pdu1SystemOut.hmd_index_systemSPN to 521787 Set hmd_bus_pdu1SystemOut.hmd_index_systemFMI to 31 Set hmd_bus_pdu1SystemOut.hmd_flt_systemMFL to 0 Set hmd_bus_pdu1SystemOut.hmd_ctr_faultCounter to 0 Set hmd_bus_pdu2SystemOut.hmd_index_systemSPN to 521797 Set hmd_bus_pdu2SystemOut.hmd_index_systemFMI to 31 Set hmd_bus_pdu2SystemOut.hmd_flt_systemMFL to 0 Set hmd_bus_pdu2SystemOut.hmd_ctr_faultCounter to 0 Set hmd_bus_intcSystemOut.hmd_index_systemSPN to 521691 Set hmd_bus_intcSystemOut.hmd_index_systemFMI to 31 Set hmd_bus_intcSystemOut.hmd_flt_systemMFL to 0 Set hmd_bus_intcSystemOut.hmd_ctr_faultCounter to 0 Verify Byte2 of dm1MessageFrames is 0 Verify Byte3 of dm1MessageFrames is 0 Verify Byte4 of dm1MessageFrames is 0 Verify Byte5 of dm1MessageFrames is 0 |  | NORMAL | Nom/Nom | Test Case | SSDD-L-24240 |  |  | LLR-MC-49390 LLR-MC-49425 LLR-MC-49443 LLR-MC-49464 LLR-MC-49498 LLR-MC-49556 LLR-MC-49574 LLR-MC-49584 | Assume the failure had appeared in previous cycle. Failure changes it state to inactive. Verify that the DM1 message is sent by setting SPN,FMI, OC to '0 ' value.
TXB-HLC-TC_10712 | 4.1.2.48.0-84 |  | At: t Set hmd_bus_dgps1SystemOut.hmd_index_systemSPN to 521523 Set hmd_bus_dgps1SystemOut.hmd_index_systemFMI to 31 Set hmd_bus_dgps1SystemOut.hmd_flt_systemMFL to 0 Set hmd_bus_dgps1SystemOut.hmd_ctr_faultCounter to 0 Set hmd_bus_dgps2SystemOut.hmd_index_systemSPN to 521543 Set hmd_bus_dgps2SystemOut.hmd_index_systemFMI to 31 Set hmd_bus_dgps2SystemOut.hmd_flt_systemMFL to 0 Set hmd_bus_dgps2SystemOut.hmd_ctr_faultCounter to 0 Set hmd_bus_vlFLsystemOut.hmd_index_systemSPN to 521487 Set hmd_bus_vlFLsystemOut.hmd_index_systemFMI to 31 Set hmd_bus_vlFLsystemOut.hmd_flt_systemMFL to 0 Set hmd_bus_vlFLsystemOut.hmd_ctr_faultCounter to 0 Set hmd_bus_vlFRsystemOut.hmd_index_systemSPN to 521477 Set hmd_bus_vlFRsystemOut.hmd_index_systemFMI to 31 Set hmd_bus_vlFRsystemOut.hmd_flt_systemMFL to 0 Set hmd_bus_vlFRsystemOut.hmd_ctr_faultCounter to 0 Set hmd_bus_vlRRsystemOut.hmd_index_systemSPN to 521497 Set hmd_bus_vlRRsystemOut.hmd_index_systemFMI to 31 Set hmd_bus_vlRRsystemOut.hmd_flt_systemMFL to 0 Set hmd_bus_vlRRsystemOut.hmd_ctr_faultCounter to 0 Set hmd_bus_vlRLsystemOut.hmd_index_systemSPN to 521507 Set hmd_bus_vlRLsystemOut.hmd_index_systemFMI to 31 Set hmd_bus_vlRLsystemOut.hmd_flt_systemMFL to 0 Set hmd_bus_vlRLsystemOut.hmd_ctr_faultCounter to 0 Set hmd_bus_acSystemOut.hmd_index_systemSPN to 521656 Set hmd_bus_acSystemOut.hmd_index_systemFMI to 31 Set hmd_bus_acSystemOut.hmd_flt_systemMFL to 0 Set hmd_bus_acSystemOut.hmd_ctr_faultCounter to 0 Set hmd_bus_df1SystemOut.hmd_index_systemSPN to 521570 Set hmd_bus_df1SystemOut.hmd_index_systemFMI to 31 Set hmd_bus_df1SystemOut.hmd_flt_systemMFL to 0 Set hmd_bus_df1SystemOut.hmd_ctr_faultCounter to 0 Set hmd_bus_df2SystemOut.hmd_index_systemSPN to 521580 Set hmd_bus_df2SystemOut.hmd_index_systemFMI to 31 Set hmd_bus_df2SystemOut.hmd_flt_systemMFL to 0 Set hmd_bus_df2SystemOut.hmd_ctr_faultCounter to 0 Set hmd_bus_dpFsystemOut.hmd_index_systemSPN to 521596 Set hmd_bus_dpFsystemOut.hmd_index_systemFMI to 31 Set hmd_bus_dpFsystemOut.hmd_flt_systemMFL to 0 Set hmd_bus_dpFsystemOut.hmd_ctr_faultCounter to 0 Set hmd_bus_dpRsystemOut.hmd_index_systemSPN to 521600 Set hmd_bus_dpRsystemOut.hmd_index_systemFMI to 31 Set hmd_bus_dpRsystemOut.hmd_flt_systemMFL to 0 Set hmd_bus_dpRsystemOut.hmd_ctr_faultCounter to 0 Set hmd_bus_dpAsystemOut.hmd_index_systemSPN to 521610 Set hmd_bus_dpAsystemOut.hmd_index_systemFMI to 31 Set hmd_bus_dpAsystemOut.hmd_flt_systemMFL to 0 Set hmd_bus_dpAsystemOut.hmd_ctr_faultCounter to 0 Set hmd_bus_dpvSystemOut.hmd_index_systemSPN to 521562 Set hmd_bus_dpvSystemOut.hmd_index_systemFMI to 31 Set hmd_bus_dpvSystemOut.hmd_flt_systemMFL to 0 Set hmd_bus_dpvSystemOut.hmd_ctr_faultCounter to 0 Set hmd_bus_tas1SystemOut.hmd_index_systemSPN to 521770 Set hmd_bus_tas1SystemOut.hmd_index_systemFMI to 31 Set hmd_bus_tas1SystemOut.hmd_flt_systemMFL to 0 Set hmd_bus_tas1SystemOut.hmd_ctr_faultCounter to 0 Set hmd_bus_tas2SystemOut.hmd_index_systemSPN to 521771 Set hmd_bus_tas2SystemOut.hmd_index_systemFMI to 31 Set hmd_bus_tas2SystemOut.hmd_flt_systemMFL to 0 Set hmd_bus_tas2SystemOut.hmd_ctr_faultCounter to 0 Set hmd_bus_smSystemOut.hmd_index_systemSPN to 521720 Set hmd_bus_smSystemOut.hmd_index_systemFMI to 31 Set hmd_bus_smSystemOut.hmd_flt_systemMFL to 0 Set hmd_bus_smSystemOut.hmd_ctr_faultCounter to 0 Set hmd_bus_pdu1SystemOut.hmd_index_systemSPN to 521787 Set hmd_bus_pdu1SystemOut.hmd_index_systemFMI to 31 Set hmd_bus_pdu1SystemOut.hmd_flt_systemMFL to 0 Set hmd_bus_pdu1SystemOut.hmd_ctr_faultCounter to 0 Set hmd_bus_pdu2SystemOut.hmd_index_systemSPN to 521797 Set hmd_bus_pdu2SystemOut.hmd_index_systemFMI to 31 Set hmd_bus_pdu2SystemOut.hmd_flt_systemMFL to 0 Set hmd_bus_pdu2SystemOut.hmd_ctr_faultCounter to 0 Set hmd_bus_intcSystemOut.hmd_index_systemSPN to 521691 Set hmd_bus_intcSystemOut.hmd_index_systemFMI to 31 Set hmd_bus_intcSystemOut.hmd_flt_systemMFL to 0 Set hmd_bus_intcSystemOut.hmd_ctr_faultCounter to 0 Verify Byte2 of dm1MessageFrames is Not updated Verify Byte3 of dm1MessageFrames is Not updated Verify Byte4 of dm1MessageFrames is Not updated Verify Byte5 of dm1MessageFrames is Not updated At: t+1 Set hmd_bus_dgps1SystemOut.hmd_index_systemSPN to 521523 Set hmd_bus_dgps1SystemOut.hmd_index_systemFMI to 31 Set hmd_bus_dgps1SystemOut.hmd_flt_systemMFL to 0 Set hmd_bus_dgps1SystemOut.hmd_ctr_faultCounter to 0 Set hmd_bus_dgps2SystemOut.hmd_index_systemSPN to 521543 Set hmd_bus_dgps2SystemOut.hmd_index_systemFMI to 31 Set hmd_bus_dgps2SystemOut.hmd_flt_systemMFL to 0 Set hmd_bus_dgps2SystemOut.hmd_ctr_faultCounter to 0 Set hmd_bus_vlFLsystemOut.hmd_index_systemSPN to 521487 Set hmd_bus_vlFLsystemOut.hmd_index_systemFMI to 31 Set hmd_bus_vlFLsystemOut.hmd_flt_systemMFL to 0 Set hmd_bus_vlFLsystemOut.hmd_ctr_faultCounter to 0 Set hmd_bus_vlFRsystemOut.hmd_index_systemSPN to 521477 Set hmd_bus_vlFRsystemOut.hmd_index_systemFMI to 31 Set hmd_bus_vlFRsystemOut.hmd_flt_systemMFL to 0 Set hmd_bus_vlFRsystemOut.hmd_ctr_faultCounter to 0 Set hmd_bus_vlRRsystemOut.hmd_index_systemSPN to 521497 Set hmd_bus_vlRRsystemOut.hmd_index_systemFMI to 31 Set hmd_bus_vlRRsystemOut.hmd_flt_systemMFL to 0 Set hmd_bus_vlRRsystemOut.hmd_ctr_faultCounter to 0 Set hmd_bus_vlRLsystemOut.hmd_index_systemSPN to 521507 Set hmd_bus_vlRLsystemOut.hmd_index_systemFMI to 31 Set hmd_bus_vlRLsystemOut.hmd_flt_systemMFL to 0 Set hmd_bus_vlRLsystemOut.hmd_ctr_faultCounter to 0 Set hmd_bus_acSystemOut.hmd_index_systemSPN to 521656 Set hmd_bus_acSystemOut.hmd_index_systemFMI to 31 Set hmd_bus_acSystemOut.hmd_flt_systemMFL to 0 Set hmd_bus_acSystemOut.hmd_ctr_faultCounter to 0 Set hmd_bus_df1SystemOut.hmd_index_systemSPN to 521570 Set hmd_bus_df1SystemOut.hmd_index_systemFMI to 31 Set hmd_bus_df1SystemOut.hmd_flt_systemMFL to 0 Set hmd_bus_df1SystemOut.hmd_ctr_faultCounter to 0 Set hmd_bus_df2SystemOut.hmd_index_systemSPN to 521580 Set hmd_bus_df2SystemOut.hmd_index_systemFMI to 31 Set hmd_bus_df2SystemOut.hmd_flt_systemMFL to 0 Set hmd_bus_df2SystemOut.hmd_ctr_faultCounter to 0 Set hmd_bus_dpFsystemOut.hmd_index_systemSPN to 521596 Set hmd_bus_dpFsystemOut.hmd_index_systemFMI to 31 Set hmd_bus_dpFsystemOut.hmd_flt_systemMFL to 1 Set hmd_bus_dpFsystemOut.hmd_ctr_faultCounter to 1 Set hmd_bus_dpRsystemOut.hmd_index_systemSPN to 521600 Set hmd_bus_dpRsystemOut.hmd_index_systemFMI to 31 Set hmd_bus_dpRsystemOut.hmd_flt_systemMFL to 0 Set hmd_bus_dpRsystemOut.hmd_ctr_faultCounter to 0 Set hmd_bus_dpAsystemOut.hmd_index_systemSPN to 521610 Set hmd_bus_dpAsystemOut.hmd_index_systemFMI to 31 Set hmd_bus_dpAsystemOut.hmd_flt_systemMFL to 0 Set hmd_bus_dpAsystemOut.hmd_ctr_faultCounter to 0 Set hmd_bus_dpvSystemOut.hmd_index_systemSPN to 521562 Set hmd_bus_dpvSystemOut.hmd_index_systemFMI to 31 Set hmd_bus_dpvSystemOut.hmd_flt_systemMFL to 0 Set hmd_bus_dpvSystemOut.hmd_ctr_faultCounter to 0 Set hmd_bus_tas1SystemOut.hmd_index_systemSPN to 521770 Set hmd_bus_tas1SystemOut.hmd_index_systemFMI to 31 Set hmd_bus_tas1SystemOut.hmd_flt_systemMFL to 0 Set hmd_bus_tas1SystemOut.hmd_ctr_faultCounter to 0 Set hmd_bus_tas2SystemOut.hmd_index_systemSPN to 521771 Set hmd_bus_tas2SystemOut.hmd_index_systemFMI to 31 Set hmd_bus_tas2SystemOut.hmd_flt_systemMFL to 0 Set hmd_bus_tas2SystemOut.hmd_ctr_faultCounter to 0 Set hmd_bus_smSystemOut.hmd_index_systemSPN to 521720 Set hmd_bus_smSystemOut.hmd_index_systemFMI to 31 Set hmd_bus_smSystemOut.hmd_flt_systemMFL to 0 Set hmd_bus_smSystemOut.hmd_ctr_faultCounter to 0 Set hmd_bus_pdu1SystemOut.hmd_index_systemSPN to 521787 Set hmd_bus_pdu1SystemOut.hmd_index_systemFMI to 31 Set hmd_bus_pdu1SystemOut.hmd_flt_systemMFL to 0 Set hmd_bus_pdu1SystemOut.hmd_ctr_faultCounter to 0 Set hmd_bus_pdu2SystemOut.hmd_index_systemSPN to 521797 Set hmd_bus_pdu2SystemOut.hmd_index_systemFMI to 31 Set hmd_bus_pdu2SystemOut.hmd_flt_systemMFL to 0 Set hmd_bus_pdu2SystemOut.hmd_ctr_faultCounter to 0 Set hmd_bus_intcSystemOut.hmd_index_systemSPN to 521691 Set hmd_bus_intcSystemOut.hmd_index_systemFMI to 31 Set hmd_bus_intcSystemOut.hmd_flt_systemMFL to 0 Set hmd_bus_intcSystemOut.hmd_ctr_faultCounter to 0 Verify Byte2 of dm1MessageFrames is 124 Verify Byte3 of dm1MessageFrames is 245 Verify Byte4 of dm1MessageFrames is 255 Verify Byte5 of dm1MessageFrames is 1 At: t+2 Set hmd_bus_dgps1SystemOut.hmd_index_systemSPN to 521523 Set hmd_bus_dgps1SystemOut.hmd_index_systemFMI to 31 Set hmd_bus_dgps1SystemOut.hmd_flt_systemMFL to 0 Set hmd_bus_dgps1SystemOut.hmd_ctr_faultCounter to 0 Set hmd_bus_dgps2SystemOut.hmd_index_systemSPN to 521543 Set hmd_bus_dgps2SystemOut.hmd_index_systemFMI to 31 Set hmd_bus_dgps2SystemOut.hmd_flt_systemMFL to 0 Set hmd_bus_dgps2SystemOut.hmd_ctr_faultCounter to 0 Set hmd_bus_vlFLsystemOut.hmd_index_systemSPN to 521487 Set hmd_bus_vlFLsystemOut.hmd_index_systemFMI to 31 Set hmd_bus_vlFLsystemOut.hmd_flt_systemMFL to 0 Set hmd_bus_vlFLsystemOut.hmd_ctr_faultCounter to 0 Set hmd_bus_vlFRsystemOut.hmd_index_systemSPN to 521477 Set hmd_bus_vlFRsystemOut.hmd_index_systemFMI to 31 Set hmd_bus_vlFRsystemOut.hmd_flt_systemMFL to 0 Set hmd_bus_vlFRsystemOut.hmd_ctr_faultCounter to 0 Set hmd_bus_vlRRsystemOut.hmd_index_systemSPN to 521497 Set hmd_bus_vlRRsystemOut.hmd_index_systemFMI to 31 Set hmd_bus_vlRRsystemOut.hmd_flt_systemMFL to 0 Set hmd_bus_vlRRsystemOut.hmd_ctr_faultCounter to 0 Set hmd_bus_vlRLsystemOut.hmd_index_systemSPN to 521507 Set hmd_bus_vlRLsystemOut.hmd_index_systemFMI to 31 Set hmd_bus_vlRLsystemOut.hmd_flt_systemMFL to 0 Set hmd_bus_vlRLsystemOut.hmd_ctr_faultCounter to 0 Set hmd_bus_acSystemOut.hmd_index_systemSPN to 521656 Set hmd_bus_acSystemOut.hmd_index_systemFMI to 31 Set hmd_bus_acSystemOut.hmd_flt_systemMFL to 0 Set hmd_bus_acSystemOut.hmd_ctr_faultCounter to 0 Set hmd_bus_df1SystemOut.hmd_index_systemSPN to 521570 Set hmd_bus_df1SystemOut.hmd_index_systemFMI to 31 Set hmd_bus_df1SystemOut.hmd_flt_systemMFL to 0 Set hmd_bus_df1SystemOut.hmd_ctr_faultCounter to 0 Set hmd_bus_df2SystemOut.hmd_index_systemSPN to 521580 Set hmd_bus_df2SystemOut.hmd_index_systemFMI to 31 Set hmd_bus_df2SystemOut.hmd_flt_systemMFL to 0 Set hmd_bus_df2SystemOut.hmd_ctr_faultCounter to 0 Set hmd_bus_dpFsystemOut.hmd_index_systemSPN to 521596 Set hmd_bus_dpFsystemOut.hmd_index_systemFMI to 31 Set hmd_bus_dpFsystemOut.hmd_flt_systemMFL to 0 Set hmd_bus_dpFsystemOut.hmd_ctr_faultCounter to 1 Set hmd_bus_dpRsystemOut.hmd_index_systemSPN to 521600 Set hmd_bus_dpRsystemOut.hmd_index_systemFMI to 31 Set hmd_bus_dpRsystemOut.hmd_flt_systemMFL to 0 Set hmd_bus_dpRsystemOut.hmd_ctr_faultCounter to 0 Set hmd_bus_dpAsystemOut.hmd_index_systemSPN to 521610 Set hmd_bus_dpAsystemOut.hmd_index_systemFMI to 31 Set hmd_bus_dpAsystemOut.hmd_flt_systemMFL to 0 Set hmd_bus_dpAsystemOut.hmd_ctr_faultCounter to 0 Set hmd_bus_dpvSystemOut.hmd_index_systemSPN to 521562 Set hmd_bus_dpvSystemOut.hmd_index_systemFMI to 31 Set hmd_bus_dpvSystemOut.hmd_flt_systemMFL to 0 Set hmd_bus_dpvSystemOut.hmd_ctr_faultCounter to 0 Set hmd_bus_tas1SystemOut.hmd_index_systemSPN to 521770 Set hmd_bus_tas1SystemOut.hmd_index_systemFMI to 31 Set hmd_bus_tas1SystemOut.hmd_flt_systemMFL to 0 Set hmd_bus_tas1SystemOut.hmd_ctr_faultCounter to 0 Set hmd_bus_tas2SystemOut.hmd_index_systemSPN to 521771 Set hmd_bus_tas2SystemOut.hmd_index_systemFMI to 31 Set hmd_bus_tas2SystemOut.hmd_flt_systemMFL to 0 Set hmd_bus_tas2SystemOut.hmd_ctr_faultCounter to 0 Set hmd_bus_smSystemOut.hmd_index_systemSPN to 521720 Set hmd_bus_smSystemOut.hmd_index_systemFMI to 31 Set hmd_bus_smSystemOut.hmd_flt_systemMFL to 0 Set hmd_bus_smSystemOut.hmd_ctr_faultCounter to 0 Set hmd_bus_pdu1SystemOut.hmd_index_systemSPN to 521787 Set hmd_bus_pdu1SystemOut.hmd_index_systemFMI to 31 Set hmd_bus_pdu1SystemOut.hmd_flt_systemMFL to 0 Set hmd_bus_pdu1SystemOut.hmd_ctr_faultCounter to 0 Set hmd_bus_pdu2SystemOut.hmd_index_systemSPN to 521797 Set hmd_bus_pdu2SystemOut.hmd_index_systemFMI to 31 Set hmd_bus_pdu2SystemOut.hmd_flt_systemMFL to 0 Set hmd_bus_pdu2SystemOut.hmd_ctr_faultCounter to 0 Set hmd_bus_intcSystemOut.hmd_index_systemSPN to 521691 Set hmd_bus_intcSystemOut.hmd_index_systemFMI to 31 Set hmd_bus_intcSystemOut.hmd_flt_systemMFL to 0 Set hmd_bus_intcSystemOut.hmd_ctr_faultCounter to 0 Verify Byte2 of dm1MessageFrames is 124 Verify Byte3 of dm1MessageFrames is 245 Verify Byte4 of dm1MessageFrames is 255 Verify Byte5 of dm1MessageFrames is 1 At: t+20 Set hmd_bus_dgps1SystemOut.hmd_index_systemSPN to 521523 Set hmd_bus_dgps1SystemOut.hmd_index_systemFMI to 31 Set hmd_bus_dgps1SystemOut.hmd_flt_systemMFL to 0 Set hmd_bus_dgps1SystemOut.hmd_ctr_faultCounter to 0 Set hmd_bus_dgps2SystemOut.hmd_index_systemSPN to 521543 Set hmd_bus_dgps2SystemOut.hmd_index_systemFMI to 31 Set hmd_bus_dgps2SystemOut.hmd_flt_systemMFL to 0 Set hmd_bus_dgps2SystemOut.hmd_ctr_faultCounter to 0 Set hmd_bus_vlFLsystemOut.hmd_index_systemSPN to 521487 Set hmd_bus_vlFLsystemOut.hmd_index_systemFMI to 31 Set hmd_bus_vlFLsystemOut.hmd_flt_systemMFL to 0 Set hmd_bus_vlFLsystemOut.hmd_ctr_faultCounter to 0 Set hmd_bus_vlFRsystemOut.hmd_index_systemSPN to 521477 Set hmd_bus_vlFRsystemOut.hmd_index_systemFMI to 31 Set hmd_bus_vlFRsystemOut.hmd_flt_systemMFL to 0 Set hmd_bus_vlFRsystemOut.hmd_ctr_faultCounter to 0 Set hmd_bus_vlRRsystemOut.hmd_index_systemSPN to 521497 Set hmd_bus_vlRRsystemOut.hmd_index_systemFMI to 31 Set hmd_bus_vlRRsystemOut.hmd_flt_systemMFL to 0 Set hmd_bus_vlRRsystemOut.hmd_ctr_faultCounter to 0 Set hmd_bus_vlRLsystemOut.hmd_index_systemSPN to 521507 Set hmd_bus_vlRLsystemOut.hmd_index_systemFMI to 31 Set hmd_bus_vlRLsystemOut.hmd_flt_systemMFL to 0 Set hmd_bus_vlRLsystemOut.hmd_ctr_faultCounter to 0 Set hmd_bus_acSystemOut.hmd_index_systemSPN to 521656 Set hmd_bus_acSystemOut.hmd_index_systemFMI to 31 Set hmd_bus_acSystemOut.hmd_flt_systemMFL to 0 Set hmd_bus_acSystemOut.hmd_ctr_faultCounter to 0 Set hmd_bus_df1SystemOut.hmd_index_systemSPN to 521570 Set hmd_bus_df1SystemOut.hmd_index_systemFMI to 31 Set hmd_bus_df1SystemOut.hmd_flt_systemMFL to 0 Set hmd_bus_df1SystemOut.hmd_ctr_faultCounter to 0 Set hmd_bus_df2SystemOut.hmd_index_systemSPN to 521580 Set hmd_bus_df2SystemOut.hmd_index_systemFMI to 31 Set hmd_bus_df2SystemOut.hmd_flt_systemMFL to 0 Set hmd_bus_df2SystemOut.hmd_ctr_faultCounter to 0 Set hmd_bus_dpFsystemOut.hmd_index_systemSPN to 521596 Set hmd_bus_dpFsystemOut.hmd_index_systemFMI to 31 Set hmd_bus_dpFsystemOut.hmd_flt_systemMFL to 1 Set hmd_bus_dpFsystemOut.hmd_ctr_faultCounter to 2 Set hmd_bus_dpRsystemOut.hmd_index_systemSPN to 521600 Set hmd_bus_dpRsystemOut.hmd_index_systemFMI to 31 Set hmd_bus_dpRsystemOut.hmd_flt_systemMFL to 0 Set hmd_bus_dpRsystemOut.hmd_ctr_faultCounter to 0 Set hmd_bus_dpAsystemOut.hmd_index_systemSPN to 521610 Set hmd_bus_dpAsystemOut.hmd_index_systemFMI to 31 Set hmd_bus_dpAsystemOut.hmd_flt_systemMFL to 0 Set hmd_bus_dpAsystemOut.hmd_ctr_faultCounter to 0 Set hmd_bus_dpvSystemOut.hmd_index_systemSPN to 521562 Set hmd_bus_dpvSystemOut.hmd_index_systemFMI to 31 Set hmd_bus_dpvSystemOut.hmd_flt_systemMFL to 0 Set hmd_bus_dpvSystemOut.hmd_ctr_faultCounter to 0 Set hmd_bus_tas1SystemOut.hmd_index_systemSPN to 521770 Set hmd_bus_tas1SystemOut.hmd_index_systemFMI to 31 Set hmd_bus_tas1SystemOut.hmd_flt_systemMFL to 0 Set hmd_bus_tas1SystemOut.hmd_ctr_faultCounter to 0 Set hmd_bus_tas2SystemOut.hmd_index_systemSPN to 521771 Set hmd_bus_tas2SystemOut.hmd_index_systemFMI to 31 Set hmd_bus_tas2SystemOut.hmd_flt_systemMFL to 0 Set hmd_bus_tas2SystemOut.hmd_ctr_faultCounter to 0 Set hmd_bus_smSystemOut.hmd_index_systemSPN to 521720 Set hmd_bus_smSystemOut.hmd_index_systemFMI to 31 Set hmd_bus_smSystemOut.hmd_flt_systemMFL to 0 Set hmd_bus_smSystemOut.hmd_ctr_faultCounter to 0 Set hmd_bus_pdu1SystemOut.hmd_index_systemSPN to 521787 Set hmd_bus_pdu1SystemOut.hmd_index_systemFMI to 31 Set hmd_bus_pdu1SystemOut.hmd_flt_systemMFL to 0 Set hmd_bus_pdu1SystemOut.hmd_ctr_faultCounter to 0 Set hmd_bus_pdu2SystemOut.hmd_index_systemSPN to 521797 Set hmd_bus_pdu2SystemOut.hmd_index_systemFMI to 31 Set hmd_bus_pdu2SystemOut.hmd_flt_systemMFL to 0 Set hmd_bus_pdu2SystemOut.hmd_ctr_faultCounter to 0 Set hmd_bus_intcSystemOut.hmd_index_systemSPN to 521691 Set hmd_bus_intcSystemOut.hmd_index_systemFMI to 31 Set hmd_bus_intcSystemOut.hmd_flt_systemMFL to 0 Set hmd_bus_intcSystemOut.hmd_ctr_faultCounter to 0 Verify Byte2 of dm1MessageFrames is 124 Verify Byte3 of dm1MessageFrames is 245 Verify Byte4 of dm1MessageFrames is 255 Verify Byte5 of dm1MessageFrames is 2 At: t+40 Set hmd_bus_dgps1SystemOut.hmd_index_systemSPN to 521523 Set hmd_bus_dgps1SystemOut.hmd_index_systemFMI to 31 Set hmd_bus_dgps1SystemOut.hmd_flt_systemMFL to 0 Set hmd_bus_dgps1SystemOut.hmd_ctr_faultCounter to 0 Set hmd_bus_dgps2SystemOut.hmd_index_systemSPN to 521543 Set hmd_bus_dgps2SystemOut.hmd_index_systemFMI to 31 Set hmd_bus_dgps2SystemOut.hmd_flt_systemMFL to 0 Set hmd_bus_dgps2SystemOut.hmd_ctr_faultCounter to 0 Set hmd_bus_vlFLsystemOut.hmd_index_systemSPN to 521487 Set hmd_bus_vlFLsystemOut.hmd_index_systemFMI to 31 Set hmd_bus_vlFLsystemOut.hmd_flt_systemMFL to 0 Set hmd_bus_vlFLsystemOut.hmd_ctr_faultCounter to 0 Set hmd_bus_vlFRsystemOut.hmd_index_systemSPN to 521477 Set hmd_bus_vlFRsystemOut.hmd_index_systemFMI to 31 Set hmd_bus_vlFRsystemOut.hmd_flt_systemMFL to 0 Set hmd_bus_vlFRsystemOut.hmd_ctr_faultCounter to 0 Set hmd_bus_vlRRsystemOut.hmd_index_systemSPN to 521497 Set hmd_bus_vlRRsystemOut.hmd_index_systemFMI to 31 Set hmd_bus_vlRRsystemOut.hmd_flt_systemMFL to 0 Set hmd_bus_vlRRsystemOut.hmd_ctr_faultCounter to 0 Set hmd_bus_vlRLsystemOut.hmd_index_systemSPN to 521507 Set hmd_bus_vlRLsystemOut.hmd_index_systemFMI to 31 Set hmd_bus_vlRLsystemOut.hmd_flt_systemMFL to 0 Set hmd_bus_vlRLsystemOut.hmd_ctr_faultCounter to 0 Set hmd_bus_acSystemOut.hmd_index_systemSPN to 521656 Set hmd_bus_acSystemOut.hmd_index_systemFMI to 31 Set hmd_bus_acSystemOut.hmd_flt_systemMFL to 0 Set hmd_bus_acSystemOut.hmd_ctr_faultCounter to 0 Set hmd_bus_df1SystemOut.hmd_index_systemSPN to 521570 Set hmd_bus_df1SystemOut.hmd_index_systemFMI to 31 Set hmd_bus_df1SystemOut.hmd_flt_systemMFL to 0 Set hmd_bus_df1SystemOut.hmd_ctr_faultCounter to 0 Set hmd_bus_df2SystemOut.hmd_index_systemSPN to 521580 Set hmd_bus_df2SystemOut.hmd_index_systemFMI to 31 Set hmd_bus_df2SystemOut.hmd_flt_systemMFL to 0 Set hmd_bus_df2SystemOut.hmd_ctr_faultCounter to 0 Set hmd_bus_dpFsystemOut.hmd_index_systemSPN to 521596 Set hmd_bus_dpFsystemOut.hmd_index_systemFMI to 31 Set hmd_bus_dpFsystemOut.hmd_flt_systemMFL to 1 Set hmd_bus_dpFsystemOut.hmd_ctr_faultCounter to 3 Set hmd_bus_dpRsystemOut.hmd_index_systemSPN to 521600 Set hmd_bus_dpRsystemOut.hmd_index_systemFMI to 31 Set hmd_bus_dpRsystemOut.hmd_flt_systemMFL to 0 Set hmd_bus_dpRsystemOut.hmd_ctr_faultCounter to 0 Set hmd_bus_dpAsystemOut.hmd_index_systemSPN to 521610 Set hmd_bus_dpAsystemOut.hmd_index_systemFMI to 31 Set hmd_bus_dpAsystemOut.hmd_flt_systemMFL to 0 Set hmd_bus_dpAsystemOut.hmd_ctr_faultCounter to 0 Set hmd_bus_dpvSystemOut.hmd_index_systemSPN to 521562 Set hmd_bus_dpvSystemOut.hmd_index_systemFMI to 31 Set hmd_bus_dpvSystemOut.hmd_flt_systemMFL to 0 Set hmd_bus_dpvSystemOut.hmd_ctr_faultCounter to 0 Set hmd_bus_tas1SystemOut.hmd_index_systemSPN to 521770 Set hmd_bus_tas1SystemOut.hmd_index_systemFMI to 31 Set hmd_bus_tas1SystemOut.hmd_flt_systemMFL to 0 Set hmd_bus_tas1SystemOut.hmd_ctr_faultCounter to 0 Set hmd_bus_tas2SystemOut.hmd_index_systemSPN to 521771 Set hmd_bus_tas2SystemOut.hmd_index_systemFMI to 31 Set hmd_bus_tas2SystemOut.hmd_flt_systemMFL to 0 Set hmd_bus_tas2SystemOut.hmd_ctr_faultCounter to 0 Set hmd_bus_smSystemOut.hmd_index_systemSPN to 521720 Set hmd_bus_smSystemOut.hmd_index_systemFMI to 31 Set hmd_bus_smSystemOut.hmd_flt_systemMFL to 0 Set hmd_bus_smSystemOut.hmd_ctr_faultCounter to 0 Set hmd_bus_pdu1SystemOut.hmd_index_systemSPN to 521787 Set hmd_bus_pdu1SystemOut.hmd_index_systemFMI to 31 Set hmd_bus_pdu1SystemOut.hmd_flt_systemMFL to 0 Set hmd_bus_pdu1SystemOut.hmd_ctr_faultCounter to 0 Set hmd_bus_pdu2SystemOut.hmd_index_systemSPN to 521797 Set hmd_bus_pdu2SystemOut.hmd_index_systemFMI to 31 Set hmd_bus_pdu2SystemOut.hmd_flt_systemMFL to 0 Set hmd_bus_pdu2SystemOut.hmd_ctr_faultCounter to 0 Set hmd_bus_intcSystemOut.hmd_index_systemSPN to 521691 Set hmd_bus_intcSystemOut.hmd_index_systemFMI to 31 Set hmd_bus_intcSystemOut.hmd_flt_systemMFL to 0 Set hmd_bus_intcSystemOut.hmd_ctr_faultCounter to 0 Verify Byte2 of dm1MessageFrames is 124 Verify Byte3 of dm1MessageFrames is 245 Verify Byte4 of dm1MessageFrames is 255 Verify Byte5 of dm1MessageFrames is 3 |  | NORMAL | Nom/Nom | Test Case | SSDD-L-24240 |  |  | LLR-MC-49390 LLR-MC-49425 LLR-MC-49443 LLR-MC-49464 LLR-MC-49498 LLR-MC-49556 LLR-MC-49574 LLR-MC-49584 | Check that DM1 message is sent when the failure continues to be active at every sec of the time slot
TXB-HLC-TC_10713 | 4.1.2.48.0-85 |  | At: t Set hmd_bus_dgps1SystemOut.hmd_index_systemSPN to 521523 Set hmd_bus_dgps1SystemOut.hmd_index_systemFMI to 31 Set hmd_bus_dgps1SystemOut.hmd_flt_systemMFL to 0 Set hmd_bus_dgps1SystemOut.hmd_ctr_faultCounter to 0 Set hmd_bus_dgps2SystemOut.hmd_index_systemSPN to 521543 Set hmd_bus_dgps2SystemOut.hmd_index_systemFMI to 31 Set hmd_bus_dgps2SystemOut.hmd_flt_systemMFL to 0 Set hmd_bus_dgps2SystemOut.hmd_ctr_faultCounter to 0 Set hmd_bus_vlFLsystemOut.hmd_index_systemSPN to 521487 Set hmd_bus_vlFLsystemOut.hmd_index_systemFMI to 31 Set hmd_bus_vlFLsystemOut.hmd_flt_systemMFL to 0 Set hmd_bus_vlFLsystemOut.hmd_ctr_faultCounter to 0 Set hmd_bus_vlFRsystemOut.hmd_index_systemSPN to 521477 Set hmd_bus_vlFRsystemOut.hmd_index_systemFMI to 31 Set hmd_bus_vlFRsystemOut.hmd_flt_systemMFL to 0 Set hmd_bus_vlFRsystemOut.hmd_ctr_faultCounter to 0 Set hmd_bus_vlRRsystemOut.hmd_index_systemSPN to 521497 Set hmd_bus_vlRRsystemOut.hmd_index_systemFMI to 31 Set hmd_bus_vlRRsystemOut.hmd_flt_systemMFL to 0 Set hmd_bus_vlRRsystemOut.hmd_ctr_faultCounter to 0 Set hmd_bus_vlRLsystemOut.hmd_index_systemSPN to 521507 Set hmd_bus_vlRLsystemOut.hmd_index_systemFMI to 31 Set hmd_bus_vlRLsystemOut.hmd_flt_systemMFL to 0 Set hmd_bus_vlRLsystemOut.hmd_ctr_faultCounter to 0 Set hmd_bus_acSystemOut.hmd_index_systemSPN to 521656 Set hmd_bus_acSystemOut.hmd_index_systemFMI to 31 Set hmd_bus_acSystemOut.hmd_flt_systemMFL to 0 Set hmd_bus_acSystemOut.hmd_ctr_faultCounter to 0 Set hmd_bus_df1SystemOut.hmd_index_systemSPN to 521570 Set hmd_bus_df1SystemOut.hmd_index_systemFMI to 31 Set hmd_bus_df1SystemOut.hmd_flt_systemMFL to 0 Set hmd_bus_df1SystemOut.hmd_ctr_faultCounter to 0 Set hmd_bus_df2SystemOut.hmd_index_systemSPN to 521580 Set hmd_bus_df2SystemOut.hmd_index_systemFMI to 31 Set hmd_bus_df2SystemOut.hmd_flt_systemMFL to 0 Set hmd_bus_df2SystemOut.hmd_ctr_faultCounter to 0 Set hmd_bus_dpFsystemOut.hmd_index_systemSPN to 521590 Set hmd_bus_dpFsystemOut.hmd_index_systemFMI to 31 Set hmd_bus_dpFsystemOut.hmd_flt_systemMFL to 0 Set hmd_bus_dpFsystemOut.hmd_ctr_faultCounter to 0 Set hmd_bus_dpRsystemOut.hmd_index_systemSPN to 521606 Set hmd_bus_dpRsystemOut.hmd_index_systemFMI to 31 Set hmd_bus_dpRsystemOut.hmd_flt_systemMFL to 0 Set hmd_bus_dpRsystemOut.hmd_ctr_faultCounter to 2 Set hmd_bus_dpAsystemOut.hmd_index_systemSPN to 521610 Set hmd_bus_dpAsystemOut.hmd_index_systemFMI to 31 Set hmd_bus_dpAsystemOut.hmd_flt_systemMFL to 0 Set hmd_bus_dpAsystemOut.hmd_ctr_faultCounter to 0 Set hmd_bus_dpvSystemOut.hmd_index_systemSPN to 521562 Set hmd_bus_dpvSystemOut.hmd_index_systemFMI to 31 Set hmd_bus_dpvSystemOut.hmd_flt_systemMFL to 0 Set hmd_bus_dpvSystemOut.hmd_ctr_faultCounter to 0 Set hmd_bus_tas1SystemOut.hmd_index_systemSPN to 521770 Set hmd_bus_tas1SystemOut.hmd_index_systemFMI to 31 Set hmd_bus_tas1SystemOut.hmd_flt_systemMFL to 0 Set hmd_bus_tas1SystemOut.hmd_ctr_faultCounter to 0 Set hmd_bus_tas2SystemOut.hmd_index_systemSPN to 521771 Set hmd_bus_tas2SystemOut.hmd_index_systemFMI to 31 Set hmd_bus_tas2SystemOut.hmd_flt_systemMFL to 0 Set hmd_bus_tas2SystemOut.hmd_ctr_faultCounter to 0 Set hmd_bus_smSystemOut.hmd_index_systemSPN to 521720 Set hmd_bus_smSystemOut.hmd_index_systemFMI to 31 Set hmd_bus_smSystemOut.hmd_flt_systemMFL to 0 Set hmd_bus_smSystemOut.hmd_ctr_faultCounter to 0 Set hmd_bus_pdu1SystemOut.hmd_index_systemSPN to 521787 Set hmd_bus_pdu1SystemOut.hmd_index_systemFMI to 31 Set hmd_bus_pdu1SystemOut.hmd_flt_systemMFL to 0 Set hmd_bus_pdu1SystemOut.hmd_ctr_faultCounter to 0 Set hmd_bus_pdu2SystemOut.hmd_index_systemSPN to 521797 Set hmd_bus_pdu2SystemOut.hmd_index_systemFMI to 31 Set hmd_bus_pdu2SystemOut.hmd_flt_systemMFL to 0 Set hmd_bus_pdu2SystemOut.hmd_ctr_faultCounter to 0 Set hmd_bus_intcSystemOut.hmd_index_systemSPN to 521691 Set hmd_bus_intcSystemOut.hmd_index_systemFMI to 31 Set hmd_bus_intcSystemOut.hmd_flt_systemMFL to 0 Set hmd_bus_intcSystemOut.hmd_ctr_faultCounter to 0 Verify Byte2 of dm1MessageFrames is 134 Verify Byte3 of dm1MessageFrames is 245 Verify Byte4 of dm1MessageFrames is 255 Verify Byte5 of dm1MessageFrames is 2 At: t+1 Set hmd_bus_dgps1SystemOut.hmd_index_systemSPN to 521523 Set hmd_bus_dgps1SystemOut.hmd_index_systemFMI to 31 Set hmd_bus_dgps1SystemOut.hmd_flt_systemMFL to 0 Set hmd_bus_dgps1SystemOut.hmd_ctr_faultCounter to 0 Set hmd_bus_dgps2SystemOut.hmd_index_systemSPN to 521543 Set hmd_bus_dgps2SystemOut.hmd_index_systemFMI to 31 Set hmd_bus_dgps2SystemOut.hmd_flt_systemMFL to 0 Set hmd_bus_dgps2SystemOut.hmd_ctr_faultCounter to 0 Set hmd_bus_vlFLsystemOut.hmd_index_systemSPN to 521487 Set hmd_bus_vlFLsystemOut.hmd_index_systemFMI to 31 Set hmd_bus_vlFLsystemOut.hmd_flt_systemMFL to 0 Set hmd_bus_vlFLsystemOut.hmd_ctr_faultCounter to 0 Set hmd_bus_vlFRsystemOut.hmd_index_systemSPN to 521477 Set hmd_bus_vlFRsystemOut.hmd_index_systemFMI to 31 Set hmd_bus_vlFRsystemOut.hmd_flt_systemMFL to 0 Set hmd_bus_vlFRsystemOut.hmd_ctr_faultCounter to 0 Set hmd_bus_vlRRsystemOut.hmd_index_systemSPN to 521497 Set hmd_bus_vlRRsystemOut.hmd_index_systemFMI to 31 Set hmd_bus_vlRRsystemOut.hmd_flt_systemMFL to 0 Set hmd_bus_vlRRsystemOut.hmd_ctr_faultCounter to 0 Set hmd_bus_vlRLsystemOut.hmd_index_systemSPN to 521507 Set hmd_bus_vlRLsystemOut.hmd_index_systemFMI to 31 Set hmd_bus_vlRLsystemOut.hmd_flt_systemMFL to 0 Set hmd_bus_vlRLsystemOut.hmd_ctr_faultCounter to 0 Set hmd_bus_acSystemOut.hmd_index_systemSPN to 521656 Set hmd_bus_acSystemOut.hmd_index_systemFMI to 31 Set hmd_bus_acSystemOut.hmd_flt_systemMFL to 0 Set hmd_bus_acSystemOut.hmd_ctr_faultCounter to 0 Set hmd_bus_df1SystemOut.hmd_index_systemSPN to 521570 Set hmd_bus_df1SystemOut.hmd_index_systemFMI to 31 Set hmd_bus_df1SystemOut.hmd_flt_systemMFL to 0 Set hmd_bus_df1SystemOut.hmd_ctr_faultCounter to 0 Set hmd_bus_df2SystemOut.hmd_index_systemSPN to 521580 Set hmd_bus_df2SystemOut.hmd_index_systemFMI to 31 Set hmd_bus_df2SystemOut.hmd_flt_systemMFL to 0 Set hmd_bus_df2SystemOut.hmd_ctr_faultCounter to 0 Set hmd_bus_dpFsystemOut.hmd_index_systemSPN to 521590 Set hmd_bus_dpFsystemOut.hmd_index_systemFMI to 31 Set hmd_bus_dpFsystemOut.hmd_flt_systemMFL to 0 Set hmd_bus_dpFsystemOut.hmd_ctr_faultCounter to 0 Set hmd_bus_dpRsystemOut.hmd_index_systemSPN to 521606 Set hmd_bus_dpRsystemOut.hmd_index_systemFMI to 31 Set hmd_bus_dpRsystemOut.hmd_flt_systemMFL to 1 Set hmd_bus_dpRsystemOut.hmd_ctr_faultCounter to 2 Set hmd_bus_dpAsystemOut.hmd_index_systemSPN to 521610 Set hmd_bus_dpAsystemOut.hmd_index_systemFMI to 31 Set hmd_bus_dpAsystemOut.hmd_flt_systemMFL to 0 Set hmd_bus_dpAsystemOut.hmd_ctr_faultCounter to 0 Set hmd_bus_dpvSystemOut.hmd_index_systemSPN to 521562 Set hmd_bus_dpvSystemOut.hmd_index_systemFMI to 31 Set hmd_bus_dpvSystemOut.hmd_flt_systemMFL to 0 Set hmd_bus_dpvSystemOut.hmd_ctr_faultCounter to 0 Set hmd_bus_tas1SystemOut.hmd_index_systemSPN to 521770 Set hmd_bus_tas1SystemOut.hmd_index_systemFMI to 31 Set hmd_bus_tas1SystemOut.hmd_flt_systemMFL to 0 Set hmd_bus_tas1SystemOut.hmd_ctr_faultCounter to 0 Set hmd_bus_tas2SystemOut.hmd_index_systemSPN to 521771 Set hmd_bus_tas2SystemOut.hmd_index_systemFMI to 31 Set hmd_bus_tas2SystemOut.hmd_flt_systemMFL to 0 Set hmd_bus_tas2SystemOut.hmd_ctr_faultCounter to 0 Set hmd_bus_smSystemOut.hmd_index_systemSPN to 521720 Set hmd_bus_smSystemOut.hmd_index_systemFMI to 31 Set hmd_bus_smSystemOut.hmd_flt_systemMFL to 0 Set hmd_bus_smSystemOut.hmd_ctr_faultCounter to 0 Set hmd_bus_pdu1SystemOut.hmd_index_systemSPN to 521787 Set hmd_bus_pdu1SystemOut.hmd_index_systemFMI to 31 Set hmd_bus_pdu1SystemOut.hmd_flt_systemMFL to 0 Set hmd_bus_pdu1SystemOut.hmd_ctr_faultCounter to 0 Set hmd_bus_pdu2SystemOut.hmd_index_systemSPN to 521797 Set hmd_bus_pdu2SystemOut.hmd_index_systemFMI to 31 Set hmd_bus_pdu2SystemOut.hmd_flt_systemMFL to 0 Set hmd_bus_pdu2SystemOut.hmd_ctr_faultCounter to 0 Set hmd_bus_intcSystemOut.hmd_index_systemSPN to 521691 Set hmd_bus_intcSystemOut.hmd_index_systemFMI to 31 Set hmd_bus_intcSystemOut.hmd_flt_systemMFL to 0 Set hmd_bus_intcSystemOut.hmd_ctr_faultCounter to 0 Verify Byte2 of dm1MessageFrames is 0 Verify Byte3 of dm1MessageFrames is 0 Verify Byte4 of dm1MessageFrames is 0 Verify Byte5 of dm1MessageFrames is 0 |  | NORMAL | Nom/Nom | Test Case | SSDD-L-24240 |  |  | LLR-MC-49390 LLR-MC-49425 LLR-MC-49443 LLR-MC-49464 LLR-MC-49498 LLR-MC-49556 LLR-MC-49574 LLR-MC-49584 | Assume the failure had appeared in previous cycle. Failure changes it state to inactive. Verify that the DM1 message is sent by setting SPN,FMI, OC to '0 ' value.
TXB-HLC-TC_10714 | 4.1.2.48.0-86 |  | At: t Set hmd_bus_dgps1SystemOut.hmd_index_systemSPN to 521523 Set hmd_bus_dgps1SystemOut.hmd_index_systemFMI to 31 Set hmd_bus_dgps1SystemOut.hmd_flt_systemMFL to 0 Set hmd_bus_dgps1SystemOut.hmd_ctr_faultCounter to 0 Set hmd_bus_dgps2SystemOut.hmd_index_systemSPN to 521543 Set hmd_bus_dgps2SystemOut.hmd_index_systemFMI to 31 Set hmd_bus_dgps2SystemOut.hmd_flt_systemMFL to 0 Set hmd_bus_dgps2SystemOut.hmd_ctr_faultCounter to 0 Set hmd_bus_vlFLsystemOut.hmd_index_systemSPN to 521487 Set hmd_bus_vlFLsystemOut.hmd_index_systemFMI to 31 Set hmd_bus_vlFLsystemOut.hmd_flt_systemMFL to 0 Set hmd_bus_vlFLsystemOut.hmd_ctr_faultCounter to 0 Set hmd_bus_vlFRsystemOut.hmd_index_systemSPN to 521477 Set hmd_bus_vlFRsystemOut.hmd_index_systemFMI to 31 Set hmd_bus_vlFRsystemOut.hmd_flt_systemMFL to 0 Set hmd_bus_vlFRsystemOut.hmd_ctr_faultCounter to 0 Set hmd_bus_vlRRsystemOut.hmd_index_systemSPN to 521497 Set hmd_bus_vlRRsystemOut.hmd_index_systemFMI to 31 Set hmd_bus_vlRRsystemOut.hmd_flt_systemMFL to 0 Set hmd_bus_vlRRsystemOut.hmd_ctr_faultCounter to 0 Set hmd_bus_vlRLsystemOut.hmd_index_systemSPN to 521507 Set hmd_bus_vlRLsystemOut.hmd_index_systemFMI to 31 Set hmd_bus_vlRLsystemOut.hmd_flt_systemMFL to 0 Set hmd_bus_vlRLsystemOut.hmd_ctr_faultCounter to 0 Set hmd_bus_acSystemOut.hmd_index_systemSPN to 521656 Set hmd_bus_acSystemOut.hmd_index_systemFMI to 31 Set hmd_bus_acSystemOut.hmd_flt_systemMFL to 0 Set hmd_bus_acSystemOut.hmd_ctr_faultCounter to 0 Set hmd_bus_df1SystemOut.hmd_index_systemSPN to 521570 Set hmd_bus_df1SystemOut.hmd_index_systemFMI to 31 Set hmd_bus_df1SystemOut.hmd_flt_systemMFL to 0 Set hmd_bus_df1SystemOut.hmd_ctr_faultCounter to 0 Set hmd_bus_df2SystemOut.hmd_index_systemSPN to 521580 Set hmd_bus_df2SystemOut.hmd_index_systemFMI to 31 Set hmd_bus_df2SystemOut.hmd_flt_systemMFL to 0 Set hmd_bus_df2SystemOut.hmd_ctr_faultCounter to 0 Set hmd_bus_dpFsystemOut.hmd_index_systemSPN to 521590 Set hmd_bus_dpFsystemOut.hmd_index_systemFMI to 31 Set hmd_bus_dpFsystemOut.hmd_flt_systemMFL to 0 Set hmd_bus_dpFsystemOut.hmd_ctr_faultCounter to 0 Set hmd_bus_dpRsystemOut.hmd_index_systemSPN to 521606 Set hmd_bus_dpRsystemOut.hmd_index_systemFMI to 31 Set hmd_bus_dpRsystemOut.hmd_flt_systemMFL to 0 Set hmd_bus_dpRsystemOut.hmd_ctr_faultCounter to 0 Set hmd_bus_dpAsystemOut.hmd_index_systemSPN to 521610 Set hmd_bus_dpAsystemOut.hmd_index_systemFMI to 31 Set hmd_bus_dpAsystemOut.hmd_flt_systemMFL to 0 Set hmd_bus_dpAsystemOut.hmd_ctr_faultCounter to 0 Set hmd_bus_dpvSystemOut.hmd_index_systemSPN to 521562 Set hmd_bus_dpvSystemOut.hmd_index_systemFMI to 31 Set hmd_bus_dpvSystemOut.hmd_flt_systemMFL to 0 Set hmd_bus_dpvSystemOut.hmd_ctr_faultCounter to 0 Set hmd_bus_tas1SystemOut.hmd_index_systemSPN to 521770 Set hmd_bus_tas1SystemOut.hmd_index_systemFMI to 31 Set hmd_bus_tas1SystemOut.hmd_flt_systemMFL to 0 Set hmd_bus_tas1SystemOut.hmd_ctr_faultCounter to 0 Set hmd_bus_tas2SystemOut.hmd_index_systemSPN to 521771 Set hmd_bus_tas2SystemOut.hmd_index_systemFMI to 31 Set hmd_bus_tas2SystemOut.hmd_flt_systemMFL to 0 Set hmd_bus_tas2SystemOut.hmd_ctr_faultCounter to 0 Set hmd_bus_smSystemOut.hmd_index_systemSPN to 521720 Set hmd_bus_smSystemOut.hmd_index_systemFMI to 31 Set hmd_bus_smSystemOut.hmd_flt_systemMFL to 0 Set hmd_bus_smSystemOut.hmd_ctr_faultCounter to 0 Set hmd_bus_pdu1SystemOut.hmd_index_systemSPN to 521787 Set hmd_bus_pdu1SystemOut.hmd_index_systemFMI to 31 Set hmd_bus_pdu1SystemOut.hmd_flt_systemMFL to 0 Set hmd_bus_pdu1SystemOut.hmd_ctr_faultCounter to 0 Set hmd_bus_pdu2SystemOut.hmd_index_systemSPN to 521797 Set hmd_bus_pdu2SystemOut.hmd_index_systemFMI to 31 Set hmd_bus_pdu2SystemOut.hmd_flt_systemMFL to 0 Set hmd_bus_pdu2SystemOut.hmd_ctr_faultCounter to 0 Set hmd_bus_intcSystemOut.hmd_index_systemSPN to 521691 Set hmd_bus_intcSystemOut.hmd_index_systemFMI to 31 Set hmd_bus_intcSystemOut.hmd_flt_systemMFL to 0 Set hmd_bus_intcSystemOut.hmd_ctr_faultCounter to 0 Verify Byte2 of dm1MessageFrames is Not updated Verify Byte3 of dm1MessageFrames is Not updated Verify Byte4 of dm1MessageFrames is Not updated Verify Byte5 of dm1MessageFrames is Not updated At: t+1 Set hmd_bus_dgps1SystemOut.hmd_index_systemSPN to 521523 Set hmd_bus_dgps1SystemOut.hmd_index_systemFMI to 31 Set hmd_bus_dgps1SystemOut.hmd_flt_systemMFL to 0 Set hmd_bus_dgps1SystemOut.hmd_ctr_faultCounter to 0 Set hmd_bus_dgps2SystemOut.hmd_index_systemSPN to 521543 Set hmd_bus_dgps2SystemOut.hmd_index_systemFMI to 31 Set hmd_bus_dgps2SystemOut.hmd_flt_systemMFL to 0 Set hmd_bus_dgps2SystemOut.hmd_ctr_faultCounter to 0 Set hmd_bus_vlFLsystemOut.hmd_index_systemSPN to 521487 Set hmd_bus_vlFLsystemOut.hmd_index_systemFMI to 31 Set hmd_bus_vlFLsystemOut.hmd_flt_systemMFL to 0 Set hmd_bus_vlFLsystemOut.hmd_ctr_faultCounter to 0 Set hmd_bus_vlFRsystemOut.hmd_index_systemSPN to 521477 Set hmd_bus_vlFRsystemOut.hmd_index_systemFMI to 31 Set hmd_bus_vlFRsystemOut.hmd_flt_systemMFL to 0 Set hmd_bus_vlFRsystemOut.hmd_ctr_faultCounter to 0 Set hmd_bus_vlRRsystemOut.hmd_index_systemSPN to 521497 Set hmd_bus_vlRRsystemOut.hmd_index_systemFMI to 31 Set hmd_bus_vlRRsystemOut.hmd_flt_systemMFL to 0 Set hmd_bus_vlRRsystemOut.hmd_ctr_faultCounter to 0 Set hmd_bus_vlRLsystemOut.hmd_index_systemSPN to 521507 Set hmd_bus_vlRLsystemOut.hmd_index_systemFMI to 31 Set hmd_bus_vlRLsystemOut.hmd_flt_systemMFL to 0 Set hmd_bus_vlRLsystemOut.hmd_ctr_faultCounter to 0 Set hmd_bus_acSystemOut.hmd_index_systemSPN to 521656 Set hmd_bus_acSystemOut.hmd_index_systemFMI to 31 Set hmd_bus_acSystemOut.hmd_flt_systemMFL to 0 Set hmd_bus_acSystemOut.hmd_ctr_faultCounter to 0 Set hmd_bus_df1SystemOut.hmd_index_systemSPN to 521570 Set hmd_bus_df1SystemOut.hmd_index_systemFMI to 31 Set hmd_bus_df1SystemOut.hmd_flt_systemMFL to 0 Set hmd_bus_df1SystemOut.hmd_ctr_faultCounter to 0 Set hmd_bus_df2SystemOut.hmd_index_systemSPN to 521580 Set hmd_bus_df2SystemOut.hmd_index_systemFMI to 31 Set hmd_bus_df2SystemOut.hmd_flt_systemMFL to 0 Set hmd_bus_df2SystemOut.hmd_ctr_faultCounter to 0 Set hmd_bus_dpFsystemOut.hmd_index_systemSPN to 521590 Set hmd_bus_dpFsystemOut.hmd_index_systemFMI to 31 Set hmd_bus_dpFsystemOut.hmd_flt_systemMFL to 0 Set hmd_bus_dpFsystemOut.hmd_ctr_faultCounter to 0 Set hmd_bus_dpRsystemOut.hmd_index_systemSPN to 521606 Set hmd_bus_dpRsystemOut.hmd_index_systemFMI to 31 Set hmd_bus_dpRsystemOut.hmd_flt_systemMFL to 1 Set hmd_bus_dpRsystemOut.hmd_ctr_faultCounter to 1 Set hmd_bus_dpAsystemOut.hmd_index_systemSPN to 521610 Set hmd_bus_dpAsystemOut.hmd_index_systemFMI to 31 Set hmd_bus_dpAsystemOut.hmd_flt_systemMFL to 0 Set hmd_bus_dpAsystemOut.hmd_ctr_faultCounter to 0 Set hmd_bus_dpvSystemOut.hmd_index_systemSPN to 521562 Set hmd_bus_dpvSystemOut.hmd_index_systemFMI to 31 Set hmd_bus_dpvSystemOut.hmd_flt_systemMFL to 0 Set hmd_bus_dpvSystemOut.hmd_ctr_faultCounter to 0 Set hmd_bus_tas1SystemOut.hmd_index_systemSPN to 521770 Set hmd_bus_tas1SystemOut.hmd_index_systemFMI to 31 Set hmd_bus_tas1SystemOut.hmd_flt_systemMFL to 0 Set hmd_bus_tas1SystemOut.hmd_ctr_faultCounter to 0 Set hmd_bus_tas2SystemOut.hmd_index_systemSPN to 521771 Set hmd_bus_tas2SystemOut.hmd_index_systemFMI to 31 Set hmd_bus_tas2SystemOut.hmd_flt_systemMFL to 0 Set hmd_bus_tas2SystemOut.hmd_ctr_faultCounter to 0 Set hmd_bus_smSystemOut.hmd_index_systemSPN to 521720 Set hmd_bus_smSystemOut.hmd_index_systemFMI to 31 Set hmd_bus_smSystemOut.hmd_flt_systemMFL to 0 Set hmd_bus_smSystemOut.hmd_ctr_faultCounter to 0 Set hmd_bus_pdu1SystemOut.hmd_index_systemSPN to 521787 Set hmd_bus_pdu1SystemOut.hmd_index_systemFMI to 31 Set hmd_bus_pdu1SystemOut.hmd_flt_systemMFL to 0 Set hmd_bus_pdu1SystemOut.hmd_ctr_faultCounter to 0 Set hmd_bus_pdu2SystemOut.hmd_index_systemSPN to 521797 Set hmd_bus_pdu2SystemOut.hmd_index_systemFMI to 31 Set hmd_bus_pdu2SystemOut.hmd_flt_systemMFL to 0 Set hmd_bus_pdu2SystemOut.hmd_ctr_faultCounter to 0 Set hmd_bus_intcSystemOut.hmd_index_systemSPN to 521691 Set hmd_bus_intcSystemOut.hmd_index_systemFMI to 31 Set hmd_bus_intcSystemOut.hmd_flt_systemMFL to 0 Set hmd_bus_intcSystemOut.hmd_ctr_faultCounter to 0 Verify Byte2 of dm1MessageFrames is 134 Verify Byte3 of dm1MessageFrames is 245 Verify Byte4 of dm1MessageFrames is 255 Verify Byte5 of dm1MessageFrames is 1 At: t+2 Set hmd_bus_dgps1SystemOut.hmd_index_systemSPN to 521523 Set hmd_bus_dgps1SystemOut.hmd_index_systemFMI to 31 Set hmd_bus_dgps1SystemOut.hmd_flt_systemMFL to 0 Set hmd_bus_dgps1SystemOut.hmd_ctr_faultCounter to 0 Set hmd_bus_dgps2SystemOut.hmd_index_systemSPN to 521543 Set hmd_bus_dgps2SystemOut.hmd_index_systemFMI to 31 Set hmd_bus_dgps2SystemOut.hmd_flt_systemMFL to 0 Set hmd_bus_dgps2SystemOut.hmd_ctr_faultCounter to 0 Set hmd_bus_vlFLsystemOut.hmd_index_systemSPN to 521487 Set hmd_bus_vlFLsystemOut.hmd_index_systemFMI to 31 Set hmd_bus_vlFLsystemOut.hmd_flt_systemMFL to 0 Set hmd_bus_vlFLsystemOut.hmd_ctr_faultCounter to 0 Set hmd_bus_vlFRsystemOut.hmd_index_systemSPN to 521477 Set hmd_bus_vlFRsystemOut.hmd_index_systemFMI to 31 Set hmd_bus_vlFRsystemOut.hmd_flt_systemMFL to 0 Set hmd_bus_vlFRsystemOut.hmd_ctr_faultCounter to 0 Set hmd_bus_vlRRsystemOut.hmd_index_systemSPN to 521497 Set hmd_bus_vlRRsystemOut.hmd_index_systemFMI to 31 Set hmd_bus_vlRRsystemOut.hmd_flt_systemMFL to 0 Set hmd_bus_vlRRsystemOut.hmd_ctr_faultCounter to 0 Set hmd_bus_vlRLsystemOut.hmd_index_systemSPN to 521507 Set hmd_bus_vlRLsystemOut.hmd_index_systemFMI to 31 Set hmd_bus_vlRLsystemOut.hmd_flt_systemMFL to 0 Set hmd_bus_vlRLsystemOut.hmd_ctr_faultCounter to 0 Set hmd_bus_acSystemOut.hmd_index_systemSPN to 521656 Set hmd_bus_acSystemOut.hmd_index_systemFMI to 31 Set hmd_bus_acSystemOut.hmd_flt_systemMFL to 0 Set hmd_bus_acSystemOut.hmd_ctr_faultCounter to 0 Set hmd_bus_df1SystemOut.hmd_index_systemSPN to 521570 Set hmd_bus_df1SystemOut.hmd_index_systemFMI to 31 Set hmd_bus_df1SystemOut.hmd_flt_systemMFL to 0 Set hmd_bus_df1SystemOut.hmd_ctr_faultCounter to 0 Set hmd_bus_df2SystemOut.hmd_index_systemSPN to 521580 Set hmd_bus_df2SystemOut.hmd_index_systemFMI to 31 Set hmd_bus_df2SystemOut.hmd_flt_systemMFL to 0 Set hmd_bus_df2SystemOut.hmd_ctr_faultCounter to 0 Set hmd_bus_dpFsystemOut.hmd_index_systemSPN to 521590 Set hmd_bus_dpFsystemOut.hmd_index_systemFMI to 31 Set hmd_bus_dpFsystemOut.hmd_flt_systemMFL to 0 Set hmd_bus_dpFsystemOut.hmd_ctr_faultCounter to 0 Set hmd_bus_dpRsystemOut.hmd_index_systemSPN to 521606 Set hmd_bus_dpRsystemOut.hmd_index_systemFMI to 31 Set hmd_bus_dpRsystemOut.hmd_flt_systemMFL to 0 Set hmd_bus_dpRsystemOut.hmd_ctr_faultCounter to 1 Set hmd_bus_dpAsystemOut.hmd_index_systemSPN to 521610 Set hmd_bus_dpAsystemOut.hmd_index_systemFMI to 31 Set hmd_bus_dpAsystemOut.hmd_flt_systemMFL to 0 Set hmd_bus_dpAsystemOut.hmd_ctr_faultCounter to 0 Set hmd_bus_dpvSystemOut.hmd_index_systemSPN to 521562 Set hmd_bus_dpvSystemOut.hmd_index_systemFMI to 31 Set hmd_bus_dpvSystemOut.hmd_flt_systemMFL to 0 Set hmd_bus_dpvSystemOut.hmd_ctr_faultCounter to 0 Set hmd_bus_tas1SystemOut.hmd_index_systemSPN to 521770 Set hmd_bus_tas1SystemOut.hmd_index_systemFMI to 31 Set hmd_bus_tas1SystemOut.hmd_flt_systemMFL to 0 Set hmd_bus_tas1SystemOut.hmd_ctr_faultCounter to 0 Set hmd_bus_tas2SystemOut.hmd_index_systemSPN to 521771 Set hmd_bus_tas2SystemOut.hmd_index_systemFMI to 31 Set hmd_bus_tas2SystemOut.hmd_flt_systemMFL to 0 Set hmd_bus_tas2SystemOut.hmd_ctr_faultCounter to 0 Set hmd_bus_smSystemOut.hmd_index_systemSPN to 521720 Set hmd_bus_smSystemOut.hmd_index_systemFMI to 31 Set hmd_bus_smSystemOut.hmd_flt_systemMFL to 0 Set hmd_bus_smSystemOut.hmd_ctr_faultCounter to 0 Set hmd_bus_pdu1SystemOut.hmd_index_systemSPN to 521787 Set hmd_bus_pdu1SystemOut.hmd_index_systemFMI to 31 Set hmd_bus_pdu1SystemOut.hmd_flt_systemMFL to 0 Set hmd_bus_pdu1SystemOut.hmd_ctr_faultCounter to 0 Set hmd_bus_pdu2SystemOut.hmd_index_systemSPN to 521797 Set hmd_bus_pdu2SystemOut.hmd_index_systemFMI to 31 Set hmd_bus_pdu2SystemOut.hmd_flt_systemMFL to 0 Set hmd_bus_pdu2SystemOut.hmd_ctr_faultCounter to 0 Set hmd_bus_intcSystemOut.hmd_index_systemSPN to 521691 Set hmd_bus_intcSystemOut.hmd_index_systemFMI to 31 Set hmd_bus_intcSystemOut.hmd_flt_systemMFL to 0 Set hmd_bus_intcSystemOut.hmd_ctr_faultCounter to 0 Verify Byte2 of dm1MessageFrames is 134 Verify Byte3 of dm1MessageFrames is 245 Verify Byte4 of dm1MessageFrames is 255 Verify Byte5 of dm1MessageFrames is 1 At: t+20 Set hmd_bus_dgps1SystemOut.hmd_index_systemSPN to 521523 Set hmd_bus_dgps1SystemOut.hmd_index_systemFMI to 31 Set hmd_bus_dgps1SystemOut.hmd_flt_systemMFL to 0 Set hmd_bus_dgps1SystemOut.hmd_ctr_faultCounter to 0 Set hmd_bus_dgps2SystemOut.hmd_index_systemSPN to 521543 Set hmd_bus_dgps2SystemOut.hmd_index_systemFMI to 31 Set hmd_bus_dgps2SystemOut.hmd_flt_systemMFL to 0 Set hmd_bus_dgps2SystemOut.hmd_ctr_faultCounter to 0 Set hmd_bus_vlFLsystemOut.hmd_index_systemSPN to 521487 Set hmd_bus_vlFLsystemOut.hmd_index_systemFMI to 31 Set hmd_bus_vlFLsystemOut.hmd_flt_systemMFL to 0 Set hmd_bus_vlFLsystemOut.hmd_ctr_faultCounter to 0 Set hmd_bus_vlFRsystemOut.hmd_index_systemSPN to 521477 Set hmd_bus_vlFRsystemOut.hmd_index_systemFMI to 31 Set hmd_bus_vlFRsystemOut.hmd_flt_systemMFL to 0 Set hmd_bus_vlFRsystemOut.hmd_ctr_faultCounter to 0 Set hmd_bus_vlRRsystemOut.hmd_index_systemSPN to 521497 Set hmd_bus_vlRRsystemOut.hmd_index_systemFMI to 31 Set hmd_bus_vlRRsystemOut.hmd_flt_systemMFL to 0 Set hmd_bus_vlRRsystemOut.hmd_ctr_faultCounter to 0 Set hmd_bus_vlRLsystemOut.hmd_index_systemSPN to 521507 Set hmd_bus_vlRLsystemOut.hmd_index_systemFMI to 31 Set hmd_bus_vlRLsystemOut.hmd_flt_systemMFL to 0 Set hmd_bus_vlRLsystemOut.hmd_ctr_faultCounter to 0 Set hmd_bus_acSystemOut.hmd_index_systemSPN to 521656 Set hmd_bus_acSystemOut.hmd_index_systemFMI to 31 Set hmd_bus_acSystemOut.hmd_flt_systemMFL to 0 Set hmd_bus_acSystemOut.hmd_ctr_faultCounter to 0 Set hmd_bus_df1SystemOut.hmd_index_systemSPN to 521570 Set hmd_bus_df1SystemOut.hmd_index_systemFMI to 31 Set hmd_bus_df1SystemOut.hmd_flt_systemMFL to 0 Set hmd_bus_df1SystemOut.hmd_ctr_faultCounter to 0 Set hmd_bus_df2SystemOut.hmd_index_systemSPN to 521580 Set hmd_bus_df2SystemOut.hmd_index_systemFMI to 31 Set hmd_bus_df2SystemOut.hmd_flt_systemMFL to 0 Set hmd_bus_df2SystemOut.hmd_ctr_faultCounter to 0 Set hmd_bus_dpFsystemOut.hmd_index_systemSPN to 521590 Set hmd_bus_dpFsystemOut.hmd_index_systemFMI to 31 Set hmd_bus_dpFsystemOut.hmd_flt_systemMFL to 0 Set hmd_bus_dpFsystemOut.hmd_ctr_faultCounter to 0 Set hmd_bus_dpRsystemOut.hmd_index_systemSPN to 521606 Set hmd_bus_dpRsystemOut.hmd_index_systemFMI to 31 Set hmd_bus_dpRsystemOut.hmd_flt_systemMFL to 1 Set hmd_bus_dpRsystemOut.hmd_ctr_faultCounter to 2 Set hmd_bus_dpAsystemOut.hmd_index_systemSPN to 521610 Set hmd_bus_dpAsystemOut.hmd_index_systemFMI to 31 Set hmd_bus_dpAsystemOut.hmd_flt_systemMFL to 0 Set hmd_bus_dpAsystemOut.hmd_ctr_faultCounter to 0 Set hmd_bus_dpvSystemOut.hmd_index_systemSPN to 521562 Set hmd_bus_dpvSystemOut.hmd_index_systemFMI to 31 Set hmd_bus_dpvSystemOut.hmd_flt_systemMFL to 0 Set hmd_bus_dpvSystemOut.hmd_ctr_faultCounter to 0 Set hmd_bus_tas1SystemOut.hmd_index_systemSPN to 521770 Set hmd_bus_tas1SystemOut.hmd_index_systemFMI to 31 Set hmd_bus_tas1SystemOut.hmd_flt_systemMFL to 0 Set hmd_bus_tas1SystemOut.hmd_ctr_faultCounter to 0 Set hmd_bus_tas2SystemOut.hmd_index_systemSPN to 521771 Set hmd_bus_tas2SystemOut.hmd_index_systemFMI to 31 Set hmd_bus_tas2SystemOut.hmd_flt_systemMFL to 0 Set hmd_bus_tas2SystemOut.hmd_ctr_faultCounter to 0 Set hmd_bus_smSystemOut.hmd_index_systemSPN to 521720 Set hmd_bus_smSystemOut.hmd_index_systemFMI to 31 Set hmd_bus_smSystemOut.hmd_flt_systemMFL to 0 Set hmd_bus_smSystemOut.hmd_ctr_faultCounter to 0 Set hmd_bus_pdu1SystemOut.hmd_index_systemSPN to 521787 Set hmd_bus_pdu1SystemOut.hmd_index_systemFMI to 31 Set hmd_bus_pdu1SystemOut.hmd_flt_systemMFL to 0 Set hmd_bus_pdu1SystemOut.hmd_ctr_faultCounter to 0 Set hmd_bus_pdu2SystemOut.hmd_index_systemSPN to 521797 Set hmd_bus_pdu2SystemOut.hmd_index_systemFMI to 31 Set hmd_bus_pdu2SystemOut.hmd_flt_systemMFL to 0 Set hmd_bus_pdu2SystemOut.hmd_ctr_faultCounter to 0 Set hmd_bus_intcSystemOut.hmd_index_systemSPN to 521691 Set hmd_bus_intcSystemOut.hmd_index_systemFMI to 31 Set hmd_bus_intcSystemOut.hmd_flt_systemMFL to 0 Set hmd_bus_intcSystemOut.hmd_ctr_faultCounter to 0 Verify Byte2 of dm1MessageFrames is 134 Verify Byte3 of dm1MessageFrames is 245 Verify Byte4 of dm1MessageFrames is 255 Verify Byte5 of dm1MessageFrames is 2 At: t+40 Set hmd_bus_dgps1SystemOut.hmd_index_systemSPN to 521523 Set hmd_bus_dgps1SystemOut.hmd_index_systemFMI to 31 Set hmd_bus_dgps1SystemOut.hmd_flt_systemMFL to 0 Set hmd_bus_dgps1SystemOut.hmd_ctr_faultCounter to 0 Set hmd_bus_dgps2SystemOut.hmd_index_systemSPN to 521543 Set hmd_bus_dgps2SystemOut.hmd_index_systemFMI to 31 Set hmd_bus_dgps2SystemOut.hmd_flt_systemMFL to 0 Set hmd_bus_dgps2SystemOut.hmd_ctr_faultCounter to 0 Set hmd_bus_vlFLsystemOut.hmd_index_systemSPN to 521487 Set hmd_bus_vlFLsystemOut.hmd_index_systemFMI to 31 Set hmd_bus_vlFLsystemOut.hmd_flt_systemMFL to 0 Set hmd_bus_vlFLsystemOut.hmd_ctr_faultCounter to 0 Set hmd_bus_vlFRsystemOut.hmd_index_systemSPN to 521477 Set hmd_bus_vlFRsystemOut.hmd_index_systemFMI to 31 Set hmd_bus_vlFRsystemOut.hmd_flt_systemMFL to 0 Set hmd_bus_vlFRsystemOut.hmd_ctr_faultCounter to 0 Set hmd_bus_vlRRsystemOut.hmd_index_systemSPN to 521497 Set hmd_bus_vlRRsystemOut.hmd_index_systemFMI to 31 Set hmd_bus_vlRRsystemOut.hmd_flt_systemMFL to 0 Set hmd_bus_vlRRsystemOut.hmd_ctr_faultCounter to 0 Set hmd_bus_vlRLsystemOut.hmd_index_systemSPN to 521507 Set hmd_bus_vlRLsystemOut.hmd_index_systemFMI to 31 Set hmd_bus_vlRLsystemOut.hmd_flt_systemMFL to 0 Set hmd_bus_vlRLsystemOut.hmd_ctr_faultCounter to 0 Set hmd_bus_acSystemOut.hmd_index_systemSPN to 521656 Set hmd_bus_acSystemOut.hmd_index_systemFMI to 31 Set hmd_bus_acSystemOut.hmd_flt_systemMFL to 0 Set hmd_bus_acSystemOut.hmd_ctr_faultCounter to 0 Set hmd_bus_df1SystemOut.hmd_index_systemSPN to 521570 Set hmd_bus_df1SystemOut.hmd_index_systemFMI to 31 Set hmd_bus_df1SystemOut.hmd_flt_systemMFL to 0 Set hmd_bus_df1SystemOut.hmd_ctr_faultCounter to 0 Set hmd_bus_df2SystemOut.hmd_index_systemSPN to 521580 Set hmd_bus_df2SystemOut.hmd_index_systemFMI to 31 Set hmd_bus_df2SystemOut.hmd_flt_systemMFL to 0 Set hmd_bus_df2SystemOut.hmd_ctr_faultCounter to 0 Set hmd_bus_dpFsystemOut.hmd_index_systemSPN to 521590 Set hmd_bus_dpFsystemOut.hmd_index_systemFMI to 31 Set hmd_bus_dpFsystemOut.hmd_flt_systemMFL to 0 Set hmd_bus_dpFsystemOut.hmd_ctr_faultCounter to 0 Set hmd_bus_dpRsystemOut.hmd_index_systemSPN to 521606 Set hmd_bus_dpRsystemOut.hmd_index_systemFMI to 31 Set hmd_bus_dpRsystemOut.hmd_flt_systemMFL to 1 Set hmd_bus_dpRsystemOut.hmd_ctr_faultCounter to 3 Set hmd_bus_dpAsystemOut.hmd_index_systemSPN to 521610 Set hmd_bus_dpAsystemOut.hmd_index_systemFMI to 31 Set hmd_bus_dpAsystemOut.hmd_flt_systemMFL to 0 Set hmd_bus_dpAsystemOut.hmd_ctr_faultCounter to 0 Set hmd_bus_dpvSystemOut.hmd_index_systemSPN to 521562 Set hmd_bus_dpvSystemOut.hmd_index_systemFMI to 31 Set hmd_bus_dpvSystemOut.hmd_flt_systemMFL to 0 Set hmd_bus_dpvSystemOut.hmd_ctr_faultCounter to 0 Set hmd_bus_tas1SystemOut.hmd_index_systemSPN to 521770 Set hmd_bus_tas1SystemOut.hmd_index_systemFMI to 31 Set hmd_bus_tas1SystemOut.hmd_flt_systemMFL to 0 Set hmd_bus_tas1SystemOut.hmd_ctr_faultCounter to 0 Set hmd_bus_tas2SystemOut.hmd_index_systemSPN to 521771 Set hmd_bus_tas2SystemOut.hmd_index_systemFMI to 31 Set hmd_bus_tas2SystemOut.hmd_flt_systemMFL to 0 Set hmd_bus_tas2SystemOut.hmd_ctr_faultCounter to 0 Set hmd_bus_smSystemOut.hmd_index_systemSPN to 521720 Set hmd_bus_smSystemOut.hmd_index_systemFMI to 31 Set hmd_bus_smSystemOut.hmd_flt_systemMFL to 0 Set hmd_bus_smSystemOut.hmd_ctr_faultCounter to 0 Set hmd_bus_pdu1SystemOut.hmd_index_systemSPN to 521787 Set hmd_bus_pdu1SystemOut.hmd_index_systemFMI to 31 Set hmd_bus_pdu1SystemOut.hmd_flt_systemMFL to 0 Set hmd_bus_pdu1SystemOut.hmd_ctr_faultCounter to 0 Set hmd_bus_pdu2SystemOut.hmd_index_systemSPN to 521797 Set hmd_bus_pdu2SystemOut.hmd_index_systemFMI to 31 Set hmd_bus_pdu2SystemOut.hmd_flt_systemMFL to 0 Set hmd_bus_pdu2SystemOut.hmd_ctr_faultCounter to 0 Set hmd_bus_intcSystemOut.hmd_index_systemSPN to 521691 Set hmd_bus_intcSystemOut.hmd_index_systemFMI to 31 Set hmd_bus_intcSystemOut.hmd_flt_systemMFL to 0 Set hmd_bus_intcSystemOut.hmd_ctr_faultCounter to 0 Verify Byte2 of dm1MessageFrames is 134 Verify Byte3 of dm1MessageFrames is 245 Verify Byte4 of dm1MessageFrames is 255 Verify Byte5 of dm1MessageFrames is 3 |  | NORMAL | Nom/Nom | Test Case | SSDD-L-24240 |  |  | LLR-MC-49390 LLR-MC-49425 LLR-MC-49443 LLR-MC-49464 LLR-MC-49498 LLR-MC-49556 LLR-MC-49574 LLR-MC-49584 | Check that DM1 message is sent when the failure continues to be active at every sec of the time slot
TXB-HLC-TC_10715 | 4.1.2.48.0-87 |  | At: t Set hmd_bus_dgps1SystemOut.hmd_index_systemSPN to 521523 Set hmd_bus_dgps1SystemOut.hmd_index_systemFMI to 31 Set hmd_bus_dgps1SystemOut.hmd_flt_systemMFL to 0 Set hmd_bus_dgps1SystemOut.hmd_ctr_faultCounter to 0 Set hmd_bus_dgps2SystemOut.hmd_index_systemSPN to 521543 Set hmd_bus_dgps2SystemOut.hmd_index_systemFMI to 31 Set hmd_bus_dgps2SystemOut.hmd_flt_systemMFL to 0 Set hmd_bus_dgps2SystemOut.hmd_ctr_faultCounter to 0 Set hmd_bus_vlFLsystemOut.hmd_index_systemSPN to 521487 Set hmd_bus_vlFLsystemOut.hmd_index_systemFMI to 31 Set hmd_bus_vlFLsystemOut.hmd_flt_systemMFL to 0 Set hmd_bus_vlFLsystemOut.hmd_ctr_faultCounter to 0 Set hmd_bus_vlFRsystemOut.hmd_index_systemSPN to 521477 Set hmd_bus_vlFRsystemOut.hmd_index_systemFMI to 31 Set hmd_bus_vlFRsystemOut.hmd_flt_systemMFL to 0 Set hmd_bus_vlFRsystemOut.hmd_ctr_faultCounter to 0 Set hmd_bus_vlRRsystemOut.hmd_index_systemSPN to 521497 Set hmd_bus_vlRRsystemOut.hmd_index_systemFMI to 31 Set hmd_bus_vlRRsystemOut.hmd_flt_systemMFL to 0 Set hmd_bus_vlRRsystemOut.hmd_ctr_faultCounter to 0 Set hmd_bus_vlRLsystemOut.hmd_index_systemSPN to 521507 Set hmd_bus_vlRLsystemOut.hmd_index_systemFMI to 31 Set hmd_bus_vlRLsystemOut.hmd_flt_systemMFL to 0 Set hmd_bus_vlRLsystemOut.hmd_ctr_faultCounter to 0 Set hmd_bus_acSystemOut.hmd_index_systemSPN to 521656 Set hmd_bus_acSystemOut.hmd_index_systemFMI to 31 Set hmd_bus_acSystemOut.hmd_flt_systemMFL to 0 Set hmd_bus_acSystemOut.hmd_ctr_faultCounter to 0 Set hmd_bus_df1SystemOut.hmd_index_systemSPN to 521570 Set hmd_bus_df1SystemOut.hmd_index_systemFMI to 31 Set hmd_bus_df1SystemOut.hmd_flt_systemMFL to 0 Set hmd_bus_df1SystemOut.hmd_ctr_faultCounter to 0 Set hmd_bus_df2SystemOut.hmd_index_systemSPN to 521580 Set hmd_bus_df2SystemOut.hmd_index_systemFMI to 31 Set hmd_bus_df2SystemOut.hmd_flt_systemMFL to 0 Set hmd_bus_df2SystemOut.hmd_ctr_faultCounter to 0 Set hmd_bus_dpFsystemOut.hmd_index_systemSPN to 521590 Set hmd_bus_dpFsystemOut.hmd_index_systemFMI to 31 Set hmd_bus_dpFsystemOut.hmd_flt_systemMFL to 0 Set hmd_bus_dpFsystemOut.hmd_ctr_faultCounter to 0 Set hmd_bus_dpRsystemOut.hmd_index_systemSPN to 521600 Set hmd_bus_dpRsystemOut.hmd_index_systemFMI to 31 Set hmd_bus_dpRsystemOut.hmd_flt_systemMFL to 0 Set hmd_bus_dpRsystemOut.hmd_ctr_faultCounter to 0 Set hmd_bus_dpAsystemOut.hmd_index_systemSPN to 521616 Set hmd_bus_dpAsystemOut.hmd_index_systemFMI to 31 Set hmd_bus_dpAsystemOut.hmd_flt_systemMFL to 0 Set hmd_bus_dpAsystemOut.hmd_ctr_faultCounter to 2 Set hmd_bus_dpvSystemOut.hmd_index_systemSPN to 521562 Set hmd_bus_dpvSystemOut.hmd_index_systemFMI to 31 Set hmd_bus_dpvSystemOut.hmd_flt_systemMFL to 0 Set hmd_bus_dpvSystemOut.hmd_ctr_faultCounter to 0 Set hmd_bus_tas1SystemOut.hmd_index_systemSPN to 521770 Set hmd_bus_tas1SystemOut.hmd_index_systemFMI to 31 Set hmd_bus_tas1SystemOut.hmd_flt_systemMFL to 0 Set hmd_bus_tas1SystemOut.hmd_ctr_faultCounter to 0 Set hmd_bus_tas2SystemOut.hmd_index_systemSPN to 521771 Set hmd_bus_tas2SystemOut.hmd_index_systemFMI to 31 Set hmd_bus_tas2SystemOut.hmd_flt_systemMFL to 0 Set hmd_bus_tas2SystemOut.hmd_ctr_faultCounter to 0 Set hmd_bus_smSystemOut.hmd_index_systemSPN to 521720 Set hmd_bus_smSystemOut.hmd_index_systemFMI to 31 Set hmd_bus_smSystemOut.hmd_flt_systemMFL to 0 Set hmd_bus_smSystemOut.hmd_ctr_faultCounter to 0 Set hmd_bus_pdu1SystemOut.hmd_index_systemSPN to 521787 Set hmd_bus_pdu1SystemOut.hmd_index_systemFMI to 31 Set hmd_bus_pdu1SystemOut.hmd_flt_systemMFL to 0 Set hmd_bus_pdu1SystemOut.hmd_ctr_faultCounter to 0 Set hmd_bus_pdu2SystemOut.hmd_index_systemSPN to 521797 Set hmd_bus_pdu2SystemOut.hmd_index_systemFMI to 31 Set hmd_bus_pdu2SystemOut.hmd_flt_systemMFL to 0 Set hmd_bus_pdu2SystemOut.hmd_ctr_faultCounter to 0 Set hmd_bus_intcSystemOut.hmd_index_systemSPN to 521691 Set hmd_bus_intcSystemOut.hmd_index_systemFMI to 31 Set hmd_bus_intcSystemOut.hmd_flt_systemMFL to 0 Set hmd_bus_intcSystemOut.hmd_ctr_faultCounter to 0 Verify Byte2 of dm1MessageFrames is 144 Verify Byte3 of dm1MessageFrames is 245 Verify Byte4 of dm1MessageFrames is 255 Verify Byte5 of dm1MessageFrames is 2 At: t+1 Set hmd_bus_dgps1SystemOut.hmd_index_systemSPN to 521523 Set hmd_bus_dgps1SystemOut.hmd_index_systemFMI to 31 Set hmd_bus_dgps1SystemOut.hmd_flt_systemMFL to 0 Set hmd_bus_dgps1SystemOut.hmd_ctr_faultCounter to 0 Set hmd_bus_dgps2SystemOut.hmd_index_systemSPN to 521543 Set hmd_bus_dgps2SystemOut.hmd_index_systemFMI to 31 Set hmd_bus_dgps2SystemOut.hmd_flt_systemMFL to 0 Set hmd_bus_dgps2SystemOut.hmd_ctr_faultCounter to 0 Set hmd_bus_vlFLsystemOut.hmd_index_systemSPN to 521487 Set hmd_bus_vlFLsystemOut.hmd_index_systemFMI to 31 Set hmd_bus_vlFLsystemOut.hmd_flt_systemMFL to 0 Set hmd_bus_vlFLsystemOut.hmd_ctr_faultCounter to 0 Set hmd_bus_vlFRsystemOut.hmd_index_systemSPN to 521477 Set hmd_bus_vlFRsystemOut.hmd_index_systemFMI to 31 Set hmd_bus_vlFRsystemOut.hmd_flt_systemMFL to 0 Set hmd_bus_vlFRsystemOut.hmd_ctr_faultCounter to 0 Set hmd_bus_vlRRsystemOut.hmd_index_systemSPN to 521497 Set hmd_bus_vlRRsystemOut.hmd_index_systemFMI to 31 Set hmd_bus_vlRRsystemOut.hmd_flt_systemMFL to 0 Set hmd_bus_vlRRsystemOut.hmd_ctr_faultCounter to 0 Set hmd_bus_vlRLsystemOut.hmd_index_systemSPN to 521507 Set hmd_bus_vlRLsystemOut.hmd_index_systemFMI to 31 Set hmd_bus_vlRLsystemOut.hmd_flt_systemMFL to 0 Set hmd_bus_vlRLsystemOut.hmd_ctr_faultCounter to 0 Set hmd_bus_acSystemOut.hmd_index_systemSPN to 521656 Set hmd_bus_acSystemOut.hmd_index_systemFMI to 31 Set hmd_bus_acSystemOut.hmd_flt_systemMFL to 0 Set hmd_bus_acSystemOut.hmd_ctr_faultCounter to 0 Set hmd_bus_df1SystemOut.hmd_index_systemSPN to 521570 Set hmd_bus_df1SystemOut.hmd_index_systemFMI to 31 Set hmd_bus_df1SystemOut.hmd_flt_systemMFL to 0 Set hmd_bus_df1SystemOut.hmd_ctr_faultCounter to 0 Set hmd_bus_df2SystemOut.hmd_index_systemSPN to 521580 Set hmd_bus_df2SystemOut.hmd_index_systemFMI to 31 Set hmd_bus_df2SystemOut.hmd_flt_systemMFL to 0 Set hmd_bus_df2SystemOut.hmd_ctr_faultCounter to 0 Set hmd_bus_dpFsystemOut.hmd_index_systemSPN to 521590 Set hmd_bus_dpFsystemOut.hmd_index_systemFMI to 31 Set hmd_bus_dpFsystemOut.hmd_flt_systemMFL to 0 Set hmd_bus_dpFsystemOut.hmd_ctr_faultCounter to 0 Set hmd_bus_dpRsystemOut.hmd_index_systemSPN to 521600 Set hmd_bus_dpRsystemOut.hmd_index_systemFMI to 31 Set hmd_bus_dpRsystemOut.hmd_flt_systemMFL to 0 Set hmd_bus_dpRsystemOut.hmd_ctr_faultCounter to 0 Set hmd_bus_dpAsystemOut.hmd_index_systemSPN to 521616 Set hmd_bus_dpAsystemOut.hmd_index_systemFMI to 31 Set hmd_bus_dpAsystemOut.hmd_flt_systemMFL to 1 Set hmd_bus_dpAsystemOut.hmd_ctr_faultCounter to 2 Set hmd_bus_dpvSystemOut.hmd_index_systemSPN to 521562 Set hmd_bus_dpvSystemOut.hmd_index_systemFMI to 31 Set hmd_bus_dpvSystemOut.hmd_flt_systemMFL to 0 Set hmd_bus_dpvSystemOut.hmd_ctr_faultCounter to 0 Set hmd_bus_tas1SystemOut.hmd_index_systemSPN to 521770 Set hmd_bus_tas1SystemOut.hmd_index_systemFMI to 31 Set hmd_bus_tas1SystemOut.hmd_flt_systemMFL to 0 Set hmd_bus_tas1SystemOut.hmd_ctr_faultCounter to 0 Set hmd_bus_tas2SystemOut.hmd_index_systemSPN to 521771 Set hmd_bus_tas2SystemOut.hmd_index_systemFMI to 31 Set hmd_bus_tas2SystemOut.hmd_flt_systemMFL to 0 Set hmd_bus_tas2SystemOut.hmd_ctr_faultCounter to 0 Set hmd_bus_smSystemOut.hmd_index_systemSPN to 521720 Set hmd_bus_smSystemOut.hmd_index_systemFMI to 31 Set hmd_bus_smSystemOut.hmd_flt_systemMFL to 0 Set hmd_bus_smSystemOut.hmd_ctr_faultCounter to 0 Set hmd_bus_pdu1SystemOut.hmd_index_systemSPN to 521787 Set hmd_bus_pdu1SystemOut.hmd_index_systemFMI to 31 Set hmd_bus_pdu1SystemOut.hmd_flt_systemMFL to 0 Set hmd_bus_pdu1SystemOut.hmd_ctr_faultCounter to 0 Set hmd_bus_pdu2SystemOut.hmd_index_systemSPN to 521797 Set hmd_bus_pdu2SystemOut.hmd_index_systemFMI to 31 Set hmd_bus_pdu2SystemOut.hmd_flt_systemMFL to 0 Set hmd_bus_pdu2SystemOut.hmd_ctr_faultCounter to 0 Set hmd_bus_intcSystemOut.hmd_index_systemSPN to 521691 Set hmd_bus_intcSystemOut.hmd_index_systemFMI to 31 Set hmd_bus_intcSystemOut.hmd_flt_systemMFL to 0 Set hmd_bus_intcSystemOut.hmd_ctr_faultCounter to 0 Verify Byte2 of dm1MessageFrames is 0 Verify Byte3 of dm1MessageFrames is 0 Verify Byte4 of dm1MessageFrames is 0 Verify Byte5 of dm1MessageFrames is 0 |  | NORMAL | Nom/Nom | Test Case | SSDD-L-24240 |  |  | LLR-MC-49390 LLR-MC-49425 LLR-MC-49443 LLR-MC-49464 LLR-MC-49498 LLR-MC-49556 LLR-MC-49574 LLR-MC-49584 | Assume the failure had appeared in previous cycle. Failure changes it state to inactive. Verify that the DM1 message is sent by setting SPN,FMI, OC to '0 ' value.
TXB-HLC-TC_10716 | 4.1.2.48.0-88 |  | At: t Set hmd_bus_dgps1SystemOut.hmd_index_systemSPN to 521523 Set hmd_bus_dgps1SystemOut.hmd_index_systemFMI to 31 Set hmd_bus_dgps1SystemOut.hmd_flt_systemMFL to 0 Set hmd_bus_dgps1SystemOut.hmd_ctr_faultCounter to 0 Set hmd_bus_dgps2SystemOut.hmd_index_systemSPN to 521543 Set hmd_bus_dgps2SystemOut.hmd_index_systemFMI to 31 Set hmd_bus_dgps2SystemOut.hmd_flt_systemMFL to 0 Set hmd_bus_dgps2SystemOut.hmd_ctr_faultCounter to 0 Set hmd_bus_vlFLsystemOut.hmd_index_systemSPN to 521487 Set hmd_bus_vlFLsystemOut.hmd_index_systemFMI to 31 Set hmd_bus_vlFLsystemOut.hmd_flt_systemMFL to 0 Set hmd_bus_vlFLsystemOut.hmd_ctr_faultCounter to 0 Set hmd_bus_vlFRsystemOut.hmd_index_systemSPN to 521477 Set hmd_bus_vlFRsystemOut.hmd_index_systemFMI to 31 Set hmd_bus_vlFRsystemOut.hmd_flt_systemMFL to 0 Set hmd_bus_vlFRsystemOut.hmd_ctr_faultCounter to 0 Set hmd_bus_vlRRsystemOut.hmd_index_systemSPN to 521497 Set hmd_bus_vlRRsystemOut.hmd_index_systemFMI to 31 Set hmd_bus_vlRRsystemOut.hmd_flt_systemMFL to 0 Set hmd_bus_vlRRsystemOut.hmd_ctr_faultCounter to 0 Set hmd_bus_vlRLsystemOut.hmd_index_systemSPN to 521507 Set hmd_bus_vlRLsystemOut.hmd_index_systemFMI to 31 Set hmd_bus_vlRLsystemOut.hmd_flt_systemMFL to 0 Set hmd_bus_vlRLsystemOut.hmd_ctr_faultCounter to 0 Set hmd_bus_acSystemOut.hmd_index_systemSPN to 521656 Set hmd_bus_acSystemOut.hmd_index_systemFMI to 31 Set hmd_bus_acSystemOut.hmd_flt_systemMFL to 0 Set hmd_bus_acSystemOut.hmd_ctr_faultCounter to 0 Set hmd_bus_df1SystemOut.hmd_index_systemSPN to 521570 Set hmd_bus_df1SystemOut.hmd_index_systemFMI to 31 Set hmd_bus_df1SystemOut.hmd_flt_systemMFL to 0 Set hmd_bus_df1SystemOut.hmd_ctr_faultCounter to 0 Set hmd_bus_df2SystemOut.hmd_index_systemSPN to 521580 Set hmd_bus_df2SystemOut.hmd_index_systemFMI to 31 Set hmd_bus_df2SystemOut.hmd_flt_systemMFL to 0 Set hmd_bus_df2SystemOut.hmd_ctr_faultCounter to 0 Set hmd_bus_dpFsystemOut.hmd_index_systemSPN to 521590 Set hmd_bus_dpFsystemOut.hmd_index_systemFMI to 31 Set hmd_bus_dpFsystemOut.hmd_flt_systemMFL to 0 Set hmd_bus_dpFsystemOut.hmd_ctr_faultCounter to 0 Set hmd_bus_dpRsystemOut.hmd_index_systemSPN to 521600 Set hmd_bus_dpRsystemOut.hmd_index_systemFMI to 31 Set hmd_bus_dpRsystemOut.hmd_flt_systemMFL to 0 Set hmd_bus_dpRsystemOut.hmd_ctr_faultCounter to 0 Set hmd_bus_dpAsystemOut.hmd_index_systemSPN to 521616 Set hmd_bus_dpAsystemOut.hmd_index_systemFMI to 31 Set hmd_bus_dpAsystemOut.hmd_flt_systemMFL to 0 Set hmd_bus_dpAsystemOut.hmd_ctr_faultCounter to 0 Set hmd_bus_dpvSystemOut.hmd_index_systemSPN to 521562 Set hmd_bus_dpvSystemOut.hmd_index_systemFMI to 31 Set hmd_bus_dpvSystemOut.hmd_flt_systemMFL to 0 Set hmd_bus_dpvSystemOut.hmd_ctr_faultCounter to 0 Set hmd_bus_tas1SystemOut.hmd_index_systemSPN to 521770 Set hmd_bus_tas1SystemOut.hmd_index_systemFMI to 31 Set hmd_bus_tas1SystemOut.hmd_flt_systemMFL to 0 Set hmd_bus_tas1SystemOut.hmd_ctr_faultCounter to 0 Set hmd_bus_tas2SystemOut.hmd_index_systemSPN to 521771 Set hmd_bus_tas2SystemOut.hmd_index_systemFMI to 31 Set hmd_bus_tas2SystemOut.hmd_flt_systemMFL to 0 Set hmd_bus_tas2SystemOut.hmd_ctr_faultCounter to 0 Set hmd_bus_smSystemOut.hmd_index_systemSPN to 521720 Set hmd_bus_smSystemOut.hmd_index_systemFMI to 31 Set hmd_bus_smSystemOut.hmd_flt_systemMFL to 0 Set hmd_bus_smSystemOut.hmd_ctr_faultCounter to 0 Set hmd_bus_pdu1SystemOut.hmd_index_systemSPN to 521787 Set hmd_bus_pdu1SystemOut.hmd_index_systemFMI to 31 Set hmd_bus_pdu1SystemOut.hmd_flt_systemMFL to 0 Set hmd_bus_pdu1SystemOut.hmd_ctr_faultCounter to 0 Set hmd_bus_pdu2SystemOut.hmd_index_systemSPN to 521797 Set hmd_bus_pdu2SystemOut.hmd_index_systemFMI to 31 Set hmd_bus_pdu2SystemOut.hmd_flt_systemMFL to 0 Set hmd_bus_pdu2SystemOut.hmd_ctr_faultCounter to 0 Set hmd_bus_intcSystemOut.hmd_index_systemSPN to 521691 Set hmd_bus_intcSystemOut.hmd_index_systemFMI to 31 Set hmd_bus_intcSystemOut.hmd_flt_systemMFL to 0 Set hmd_bus_intcSystemOut.hmd_ctr_faultCounter to 0 Verify Byte2 of dm1MessageFrames is Not updated Verify Byte3 of dm1MessageFrames is Not updated Verify Byte4 of dm1MessageFrames is Not updated Verify Byte5 of dm1MessageFrames is Not updated At: t+1 Set hmd_bus_dgps1SystemOut.hmd_index_systemSPN to 521523 Set hmd_bus_dgps1SystemOut.hmd_index_systemFMI to 31 Set hmd_bus_dgps1SystemOut.hmd_flt_systemMFL to 0 Set hmd_bus_dgps1SystemOut.hmd_ctr_faultCounter to 0 Set hmd_bus_dgps2SystemOut.hmd_index_systemSPN to 521543 Set hmd_bus_dgps2SystemOut.hmd_index_systemFMI to 31 Set hmd_bus_dgps2SystemOut.hmd_flt_systemMFL to 0 Set hmd_bus_dgps2SystemOut.hmd_ctr_faultCounter to 0 Set hmd_bus_vlFLsystemOut.hmd_index_systemSPN to 521487 Set hmd_bus_vlFLsystemOut.hmd_index_systemFMI to 31 Set hmd_bus_vlFLsystemOut.hmd_flt_systemMFL to 0 Set hmd_bus_vlFLsystemOut.hmd_ctr_faultCounter to 0 Set hmd_bus_vlFRsystemOut.hmd_index_systemSPN to 521477 Set hmd_bus_vlFRsystemOut.hmd_index_systemFMI to 31 Set hmd_bus_vlFRsystemOut.hmd_flt_systemMFL to 0 Set hmd_bus_vlFRsystemOut.hmd_ctr_faultCounter to 0 Set hmd_bus_vlRRsystemOut.hmd_index_systemSPN to 521497 Set hmd_bus_vlRRsystemOut.hmd_index_systemFMI to 31 Set hmd_bus_vlRRsystemOut.hmd_flt_systemMFL to 0 Set hmd_bus_vlRRsystemOut.hmd_ctr_faultCounter to 0 Set hmd_bus_vlRLsystemOut.hmd_index_systemSPN to 521507 Set hmd_bus_vlRLsystemOut.hmd_index_systemFMI to 31 Set hmd_bus_vlRLsystemOut.hmd_flt_systemMFL to 0 Set hmd_bus_vlRLsystemOut.hmd_ctr_faultCounter to 0 Set hmd_bus_acSystemOut.hmd_index_systemSPN to 521656 Set hmd_bus_acSystemOut.hmd_index_systemFMI to 31 Set hmd_bus_acSystemOut.hmd_flt_systemMFL to 0 Set hmd_bus_acSystemOut.hmd_ctr_faultCounter to 0 Set hmd_bus_df1SystemOut.hmd_index_systemSPN to 521570 Set hmd_bus_df1SystemOut.hmd_index_systemFMI to 31 Set hmd_bus_df1SystemOut.hmd_flt_systemMFL to 0 Set hmd_bus_df1SystemOut.hmd_ctr_faultCounter to 0 Set hmd_bus_df2SystemOut.hmd_index_systemSPN to 521580 Set hmd_bus_df2SystemOut.hmd_index_systemFMI to 31 Set hmd_bus_df2SystemOut.hmd_flt_systemMFL to 0 Set hmd_bus_df2SystemOut.hmd_ctr_faultCounter to 0 Set hmd_bus_dpFsystemOut.hmd_index_systemSPN to 521590 Set hmd_bus_dpFsystemOut.hmd_index_systemFMI to 31 Set hmd_bus_dpFsystemOut.hmd_flt_systemMFL to 0 Set hmd_bus_dpFsystemOut.hmd_ctr_faultCounter to 0 Set hmd_bus_dpRsystemOut.hmd_index_systemSPN to 521600 Set hmd_bus_dpRsystemOut.hmd_index_systemFMI to 31 Set hmd_bus_dpRsystemOut.hmd_flt_systemMFL to 0 Set hmd_bus_dpRsystemOut.hmd_ctr_faultCounter to 0 Set hmd_bus_dpAsystemOut.hmd_index_systemSPN to 521616 Set hmd_bus_dpAsystemOut.hmd_index_systemFMI to 31 Set hmd_bus_dpAsystemOut.hmd_flt_systemMFL to 1 Set hmd_bus_dpAsystemOut.hmd_ctr_faultCounter to 1 Set hmd_bus_dpvSystemOut.hmd_index_systemSPN to 521562 Set hmd_bus_dpvSystemOut.hmd_index_systemFMI to 31 Set hmd_bus_dpvSystemOut.hmd_flt_systemMFL to 0 Set hmd_bus_dpvSystemOut.hmd_ctr_faultCounter to 0 Set hmd_bus_tas1SystemOut.hmd_index_systemSPN to 521770 Set hmd_bus_tas1SystemOut.hmd_index_systemFMI to 31 Set hmd_bus_tas1SystemOut.hmd_flt_systemMFL to 0 Set hmd_bus_tas1SystemOut.hmd_ctr_faultCounter to 0 Set hmd_bus_tas2SystemOut.hmd_index_systemSPN to 521771 Set hmd_bus_tas2SystemOut.hmd_index_systemFMI to 31 Set hmd_bus_tas2SystemOut.hmd_flt_systemMFL to 0 Set hmd_bus_tas2SystemOut.hmd_ctr_faultCounter to 0 Set hmd_bus_smSystemOut.hmd_index_systemSPN to 521720 Set hmd_bus_smSystemOut.hmd_index_systemFMI to 31 Set hmd_bus_smSystemOut.hmd_flt_systemMFL to 0 Set hmd_bus_smSystemOut.hmd_ctr_faultCounter to 0 Set hmd_bus_pdu1SystemOut.hmd_index_systemSPN to 521787 Set hmd_bus_pdu1SystemOut.hmd_index_systemFMI to 31 Set hmd_bus_pdu1SystemOut.hmd_flt_systemMFL to 0 Set hmd_bus_pdu1SystemOut.hmd_ctr_faultCounter to 0 Set hmd_bus_pdu2SystemOut.hmd_index_systemSPN to 521797 Set hmd_bus_pdu2SystemOut.hmd_index_systemFMI to 31 Set hmd_bus_pdu2SystemOut.hmd_flt_systemMFL to 0 Set hmd_bus_pdu2SystemOut.hmd_ctr_faultCounter to 0 Set hmd_bus_intcSystemOut.hmd_index_systemSPN to 521691 Set hmd_bus_intcSystemOut.hmd_index_systemFMI to 31 Set hmd_bus_intcSystemOut.hmd_flt_systemMFL to 0 Set hmd_bus_intcSystemOut.hmd_ctr_faultCounter to 0 Verify Byte2 of dm1MessageFrames is 144 Verify Byte3 of dm1MessageFrames is 245 Verify Byte4 of dm1MessageFrames is 255 Verify Byte5 of dm1MessageFrames is 1 At: t+2 Set hmd_bus_dgps1SystemOut.hmd_index_systemSPN to 521523 Set hmd_bus_dgps1SystemOut.hmd_index_systemFMI to 31 Set hmd_bus_dgps1SystemOut.hmd_flt_systemMFL to 0 Set hmd_bus_dgps1SystemOut.hmd_ctr_faultCounter to 0 Set hmd_bus_dgps2SystemOut.hmd_index_systemSPN to 521543 Set hmd_bus_dgps2SystemOut.hmd_index_systemFMI to 31 Set hmd_bus_dgps2SystemOut.hmd_flt_systemMFL to 0 Set hmd_bus_dgps2SystemOut.hmd_ctr_faultCounter to 0 Set hmd_bus_vlFLsystemOut.hmd_index_systemSPN to 521487 Set hmd_bus_vlFLsystemOut.hmd_index_systemFMI to 31 Set hmd_bus_vlFLsystemOut.hmd_flt_systemMFL to 0 Set hmd_bus_vlFLsystemOut.hmd_ctr_faultCounter to 0 Set hmd_bus_vlFRsystemOut.hmd_index_systemSPN to 521477 Set hmd_bus_vlFRsystemOut.hmd_index_systemFMI to 31 Set hmd_bus_vlFRsystemOut.hmd_flt_systemMFL to 0 Set hmd_bus_vlFRsystemOut.hmd_ctr_faultCounter to 0 Set hmd_bus_vlRRsystemOut.hmd_index_systemSPN to 521497 Set hmd_bus_vlRRsystemOut.hmd_index_systemFMI to 31 Set hmd_bus_vlRRsystemOut.hmd_flt_systemMFL to 0 Set hmd_bus_vlRRsystemOut.hmd_ctr_faultCounter to 0 Set hmd_bus_vlRLsystemOut.hmd_index_systemSPN to 521507 Set hmd_bus_vlRLsystemOut.hmd_index_systemFMI to 31 Set hmd_bus_vlRLsystemOut.hmd_flt_systemMFL to 0 Set hmd_bus_vlRLsystemOut.hmd_ctr_faultCounter to 0 Set hmd_bus_acSystemOut.hmd_index_systemSPN to 521656 Set hmd_bus_acSystemOut.hmd_index_systemFMI to 31 Set hmd_bus_acSystemOut.hmd_flt_systemMFL to 0 Set hmd_bus_acSystemOut.hmd_ctr_faultCounter to 0 Set hmd_bus_df1SystemOut.hmd_index_systemSPN to 521570 Set hmd_bus_df1SystemOut.hmd_index_systemFMI to 31 Set hmd_bus_df1SystemOut.hmd_flt_systemMFL to 0 Set hmd_bus_df1SystemOut.hmd_ctr_faultCounter to 0 Set hmd_bus_df2SystemOut.hmd_index_systemSPN to 521580 Set hmd_bus_df2SystemOut.hmd_index_systemFMI to 31 Set hmd_bus_df2SystemOut.hmd_flt_systemMFL to 0 Set hmd_bus_df2SystemOut.hmd_ctr_faultCounter to 0 Set hmd_bus_dpFsystemOut.hmd_index_systemSPN to 521590 Set hmd_bus_dpFsystemOut.hmd_index_systemFMI to 31 Set hmd_bus_dpFsystemOut.hmd_flt_systemMFL to 0 Set hmd_bus_dpFsystemOut.hmd_ctr_faultCounter to 0 Set hmd_bus_dpRsystemOut.hmd_index_systemSPN to 521600 Set hmd_bus_dpRsystemOut.hmd_index_systemFMI to 31 Set hmd_bus_dpRsystemOut.hmd_flt_systemMFL to 0 Set hmd_bus_dpRsystemOut.hmd_ctr_faultCounter to 0 Set hmd_bus_dpAsystemOut.hmd_index_systemSPN to 521616 Set hmd_bus_dpAsystemOut.hmd_index_systemFMI to 31 Set hmd_bus_dpAsystemOut.hmd_flt_systemMFL to 0 Set hmd_bus_dpAsystemOut.hmd_ctr_faultCounter to 1 Set hmd_bus_dpvSystemOut.hmd_index_systemSPN to 521562 Set hmd_bus_dpvSystemOut.hmd_index_systemFMI to 31 Set hmd_bus_dpvSystemOut.hmd_flt_systemMFL to 0 Set hmd_bus_dpvSystemOut.hmd_ctr_faultCounter to 0 Set hmd_bus_tas1SystemOut.hmd_index_systemSPN to 521770 Set hmd_bus_tas1SystemOut.hmd_index_systemFMI to 31 Set hmd_bus_tas1SystemOut.hmd_flt_systemMFL to 0 Set hmd_bus_tas1SystemOut.hmd_ctr_faultCounter to 0 Set hmd_bus_tas2SystemOut.hmd_index_systemSPN to 521771 Set hmd_bus_tas2SystemOut.hmd_index_systemFMI to 31 Set hmd_bus_tas2SystemOut.hmd_flt_systemMFL to 0 Set hmd_bus_tas2SystemOut.hmd_ctr_faultCounter to 0 Set hmd_bus_smSystemOut.hmd_index_systemSPN to 521720 Set hmd_bus_smSystemOut.hmd_index_systemFMI to 31 Set hmd_bus_smSystemOut.hmd_flt_systemMFL to 0 Set hmd_bus_smSystemOut.hmd_ctr_faultCounter to 0 Set hmd_bus_pdu1SystemOut.hmd_index_systemSPN to 521787 Set hmd_bus_pdu1SystemOut.hmd_index_systemFMI to 31 Set hmd_bus_pdu1SystemOut.hmd_flt_systemMFL to 0 Set hmd_bus_pdu1SystemOut.hmd_ctr_faultCounter to 0 Set hmd_bus_pdu2SystemOut.hmd_index_systemSPN to 521797 Set hmd_bus_pdu2SystemOut.hmd_index_systemFMI to 31 Set hmd_bus_pdu2SystemOut.hmd_flt_systemMFL to 0 Set hmd_bus_pdu2SystemOut.hmd_ctr_faultCounter to 0 Set hmd_bus_intcSystemOut.hmd_index_systemSPN to 521691 Set hmd_bus_intcSystemOut.hmd_index_systemFMI to 31 Set hmd_bus_intcSystemOut.hmd_flt_systemMFL to 0 Set hmd_bus_intcSystemOut.hmd_ctr_faultCounter to 0 Verify Byte2 of dm1MessageFrames is 144 Verify Byte3 of dm1MessageFrames is 245 Verify Byte4 of dm1MessageFrames is 255 Verify Byte5 of dm1MessageFrames is 1 At: t+20 Set hmd_bus_dgps1SystemOut.hmd_index_systemSPN to 521523 Set hmd_bus_dgps1SystemOut.hmd_index_systemFMI to 31 Set hmd_bus_dgps1SystemOut.hmd_flt_systemMFL to 0 Set hmd_bus_dgps1SystemOut.hmd_ctr_faultCounter to 0 Set hmd_bus_dgps2SystemOut.hmd_index_systemSPN to 521543 Set hmd_bus_dgps2SystemOut.hmd_index_systemFMI to 31 Set hmd_bus_dgps2SystemOut.hmd_flt_systemMFL to 0 Set hmd_bus_dgps2SystemOut.hmd_ctr_faultCounter to 0 Set hmd_bus_vlFLsystemOut.hmd_index_systemSPN to 521487 Set hmd_bus_vlFLsystemOut.hmd_index_systemFMI to 31 Set hmd_bus_vlFLsystemOut.hmd_flt_systemMFL to 0 Set hmd_bus_vlFLsystemOut.hmd_ctr_faultCounter to 0 Set hmd_bus_vlFRsystemOut.hmd_index_systemSPN to 521477 Set hmd_bus_vlFRsystemOut.hmd_index_systemFMI to 31 Set hmd_bus_vlFRsystemOut.hmd_flt_systemMFL to 0 Set hmd_bus_vlFRsystemOut.hmd_ctr_faultCounter to 0 Set hmd_bus_vlRRsystemOut.hmd_index_systemSPN to 521497 Set hmd_bus_vlRRsystemOut.hmd_index_systemFMI to 31 Set hmd_bus_vlRRsystemOut.hmd_flt_systemMFL to 0 Set hmd_bus_vlRRsystemOut.hmd_ctr_faultCounter to 0 Set hmd_bus_vlRLsystemOut.hmd_index_systemSPN to 521507 Set hmd_bus_vlRLsystemOut.hmd_index_systemFMI to 31 Set hmd_bus_vlRLsystemOut.hmd_flt_systemMFL to 0 Set hmd_bus_vlRLsystemOut.hmd_ctr_faultCounter to 0 Set hmd_bus_acSystemOut.hmd_index_systemSPN to 521656 Set hmd_bus_acSystemOut.hmd_index_systemFMI to 31 Set hmd_bus_acSystemOut.hmd_flt_systemMFL to 0 Set hmd_bus_acSystemOut.hmd_ctr_faultCounter to 0 Set hmd_bus_df1SystemOut.hmd_index_systemSPN to 521570 Set hmd_bus_df1SystemOut.hmd_index_systemFMI to 31 Set hmd_bus_df1SystemOut.hmd_flt_systemMFL to 0 Set hmd_bus_df1SystemOut.hmd_ctr_faultCounter to 0 Set hmd_bus_df2SystemOut.hmd_index_systemSPN to 521580 Set hmd_bus_df2SystemOut.hmd_index_systemFMI to 31 Set hmd_bus_df2SystemOut.hmd_flt_systemMFL to 0 Set hmd_bus_df2SystemOut.hmd_ctr_faultCounter to 0 Set hmd_bus_dpFsystemOut.hmd_index_systemSPN to 521590 Set hmd_bus_dpFsystemOut.hmd_index_systemFMI to 31 Set hmd_bus_dpFsystemOut.hmd_flt_systemMFL to 0 Set hmd_bus_dpFsystemOut.hmd_ctr_faultCounter to 0 Set hmd_bus_dpRsystemOut.hmd_index_systemSPN to 521600 Set hmd_bus_dpRsystemOut.hmd_index_systemFMI to 31 Set hmd_bus_dpRsystemOut.hmd_flt_systemMFL to 0 Set hmd_bus_dpRsystemOut.hmd_ctr_faultCounter to 0 Set hmd_bus_dpAsystemOut.hmd_index_systemSPN to 521616 Set hmd_bus_dpAsystemOut.hmd_index_systemFMI to 31 Set hmd_bus_dpAsystemOut.hmd_flt_systemMFL to 1 Set hmd_bus_dpAsystemOut.hmd_ctr_faultCounter to 2 Set hmd_bus_dpvSystemOut.hmd_index_systemSPN to 521562 Set hmd_bus_dpvSystemOut.hmd_index_systemFMI to 31 Set hmd_bus_dpvSystemOut.hmd_flt_systemMFL to 0 Set hmd_bus_dpvSystemOut.hmd_ctr_faultCounter to 0 Set hmd_bus_tas1SystemOut.hmd_index_systemSPN to 521770 Set hmd_bus_tas1SystemOut.hmd_index_systemFMI to 31 Set hmd_bus_tas1SystemOut.hmd_flt_systemMFL to 0 Set hmd_bus_tas1SystemOut.hmd_ctr_faultCounter to 0 Set hmd_bus_tas2SystemOut.hmd_index_systemSPN to 521771 Set hmd_bus_tas2SystemOut.hmd_index_systemFMI to 31 Set hmd_bus_tas2SystemOut.hmd_flt_systemMFL to 0 Set hmd_bus_tas2SystemOut.hmd_ctr_faultCounter to 0 Set hmd_bus_smSystemOut.hmd_index_systemSPN to 521720 Set hmd_bus_smSystemOut.hmd_index_systemFMI to 31 Set hmd_bus_smSystemOut.hmd_flt_systemMFL to 0 Set hmd_bus_smSystemOut.hmd_ctr_faultCounter to 0 Set hmd_bus_pdu1SystemOut.hmd_index_systemSPN to 521787 Set hmd_bus_pdu1SystemOut.hmd_index_systemFMI to 31 Set hmd_bus_pdu1SystemOut.hmd_flt_systemMFL to 0 Set hmd_bus_pdu1SystemOut.hmd_ctr_faultCounter to 0 Set hmd_bus_pdu2SystemOut.hmd_index_systemSPN to 521797 Set hmd_bus_pdu2SystemOut.hmd_index_systemFMI to 31 Set hmd_bus_pdu2SystemOut.hmd_flt_systemMFL to 0 Set hmd_bus_pdu2SystemOut.hmd_ctr_faultCounter to 0 Set hmd_bus_intcSystemOut.hmd_index_systemSPN to 521691 Set hmd_bus_intcSystemOut.hmd_index_systemFMI to 31 Set hmd_bus_intcSystemOut.hmd_flt_systemMFL to 0 Set hmd_bus_intcSystemOut.hmd_ctr_faultCounter to 0 Verify Byte2 of dm1MessageFrames is 144 Verify Byte3 of dm1MessageFrames is 245 Verify Byte4 of dm1MessageFrames is 255 Verify Byte5 of dm1MessageFrames is 2 At: t+40 Set hmd_bus_dgps1SystemOut.hmd_index_systemSPN to 521523 Set hmd_bus_dgps1SystemOut.hmd_index_systemFMI to 31 Set hmd_bus_dgps1SystemOut.hmd_flt_systemMFL to 0 Set hmd_bus_dgps1SystemOut.hmd_ctr_faultCounter to 0 Set hmd_bus_dgps2SystemOut.hmd_index_systemSPN to 521543 Set hmd_bus_dgps2SystemOut.hmd_index_systemFMI to 31 Set hmd_bus_dgps2SystemOut.hmd_flt_systemMFL to 0 Set hmd_bus_dgps2SystemOut.hmd_ctr_faultCounter to 0 Set hmd_bus_vlFLsystemOut.hmd_index_systemSPN to 521487 Set hmd_bus_vlFLsystemOut.hmd_index_systemFMI to 31 Set hmd_bus_vlFLsystemOut.hmd_flt_systemMFL to 0 Set hmd_bus_vlFLsystemOut.hmd_ctr_faultCounter to 0 Set hmd_bus_vlFRsystemOut.hmd_index_systemSPN to 521477 Set hmd_bus_vlFRsystemOut.hmd_index_systemFMI to 31 Set hmd_bus_vlFRsystemOut.hmd_flt_systemMFL to 0 Set hmd_bus_vlFRsystemOut.hmd_ctr_faultCounter to 0 Set hmd_bus_vlRRsystemOut.hmd_index_systemSPN to 521497 Set hmd_bus_vlRRsystemOut.hmd_index_systemFMI to 31 Set hmd_bus_vlRRsystemOut.hmd_flt_systemMFL to 0 Set hmd_bus_vlRRsystemOut.hmd_ctr_faultCounter to 0 Set hmd_bus_vlRLsystemOut.hmd_index_systemSPN to 521507 Set hmd_bus_vlRLsystemOut.hmd_index_systemFMI to 31 Set hmd_bus_vlRLsystemOut.hmd_flt_systemMFL to 0 Set hmd_bus_vlRLsystemOut.hmd_ctr_faultCounter to 0 Set hmd_bus_acSystemOut.hmd_index_systemSPN to 521656 Set hmd_bus_acSystemOut.hmd_index_systemFMI to 31 Set hmd_bus_acSystemOut.hmd_flt_systemMFL to 0 Set hmd_bus_acSystemOut.hmd_ctr_faultCounter to 0 Set hmd_bus_df1SystemOut.hmd_index_systemSPN to 521570 Set hmd_bus_df1SystemOut.hmd_index_systemFMI to 31 Set hmd_bus_df1SystemOut.hmd_flt_systemMFL to 0 Set hmd_bus_df1SystemOut.hmd_ctr_faultCounter to 0 Set hmd_bus_df2SystemOut.hmd_index_systemSPN to 521580 Set hmd_bus_df2SystemOut.hmd_index_systemFMI to 31 Set hmd_bus_df2SystemOut.hmd_flt_systemMFL to 0 Set hmd_bus_df2SystemOut.hmd_ctr_faultCounter to 0 Set hmd_bus_dpFsystemOut.hmd_index_systemSPN to 521590 Set hmd_bus_dpFsystemOut.hmd_index_systemFMI to 31 Set hmd_bus_dpFsystemOut.hmd_flt_systemMFL to 0 Set hmd_bus_dpFsystemOut.hmd_ctr_faultCounter to 0 Set hmd_bus_dpRsystemOut.hmd_index_systemSPN to 521600 Set hmd_bus_dpRsystemOut.hmd_index_systemFMI to 31 Set hmd_bus_dpRsystemOut.hmd_flt_systemMFL to 0 Set hmd_bus_dpRsystemOut.hmd_ctr_faultCounter to 0 Set hmd_bus_dpAsystemOut.hmd_index_systemSPN to 521616 Set hmd_bus_dpAsystemOut.hmd_index_systemFMI to 31 Set hmd_bus_dpAsystemOut.hmd_flt_systemMFL to 1 Set hmd_bus_dpAsystemOut.hmd_ctr_faultCounter to 3 Set hmd_bus_dpvSystemOut.hmd_index_systemSPN to 521562 Set hmd_bus_dpvSystemOut.hmd_index_systemFMI to 31 Set hmd_bus_dpvSystemOut.hmd_flt_systemMFL to 0 Set hmd_bus_dpvSystemOut.hmd_ctr_faultCounter to 0 Set hmd_bus_tas1SystemOut.hmd_index_systemSPN to 521770 Set hmd_bus_tas1SystemOut.hmd_index_systemFMI to 31 Set hmd_bus_tas1SystemOut.hmd_flt_systemMFL to 0 Set hmd_bus_tas1SystemOut.hmd_ctr_faultCounter to 0 Set hmd_bus_tas2SystemOut.hmd_index_systemSPN to 521771 Set hmd_bus_tas2SystemOut.hmd_index_systemFMI to 31 Set hmd_bus_tas2SystemOut.hmd_flt_systemMFL to 0 Set hmd_bus_tas2SystemOut.hmd_ctr_faultCounter to 0 Set hmd_bus_smSystemOut.hmd_index_systemSPN to 521720 Set hmd_bus_smSystemOut.hmd_index_systemFMI to 31 Set hmd_bus_smSystemOut.hmd_flt_systemMFL to 0 Set hmd_bus_smSystemOut.hmd_ctr_faultCounter to 0 Set hmd_bus_pdu1SystemOut.hmd_index_systemSPN to 521787 Set hmd_bus_pdu1SystemOut.hmd_index_systemFMI to 31 Set hmd_bus_pdu1SystemOut.hmd_flt_systemMFL to 0 Set hmd_bus_pdu1SystemOut.hmd_ctr_faultCounter to 0 Set hmd_bus_pdu2SystemOut.hmd_index_systemSPN to 521797 Set hmd_bus_pdu2SystemOut.hmd_index_systemFMI to 31 Set hmd_bus_pdu2SystemOut.hmd_flt_systemMFL to 0 Set hmd_bus_pdu2SystemOut.hmd_ctr_faultCounter to 0 Set hmd_bus_intcSystemOut.hmd_index_systemSPN to 521691 Set hmd_bus_intcSystemOut.hmd_index_systemFMI to 31 Set hmd_bus_intcSystemOut.hmd_flt_systemMFL to 0 Set hmd_bus_intcSystemOut.hmd_ctr_faultCounter to 0 Verify Byte2 of dm1MessageFrames is 144 Verify Byte3 of dm1MessageFrames is 245 Verify Byte4 of dm1MessageFrames is 255 Verify Byte5 of dm1MessageFrames is 3 |  | NORMAL | Nom/Nom | Test Case | SSDD-L-24240 |  |  | LLR-MC-49390 LLR-MC-49425 LLR-MC-49443 LLR-MC-49464 LLR-MC-49498 LLR-MC-49556 LLR-MC-49574 LLR-MC-49584 | Check that DM1 message is sent when the failure continues to be active at every sec of the time slot
TXB-HLC-TC_10717 | 4.1.2.48.0-89 |  | At: t Set hmd_bus_dgps1SystemOut.hmd_index_systemSPN to 521523 Set hmd_bus_dgps1SystemOut.hmd_index_systemFMI to 31 Set hmd_bus_dgps1SystemOut.hmd_flt_systemMFL to 0 Set hmd_bus_dgps1SystemOut.hmd_ctr_faultCounter to 0 Set hmd_bus_dgps2SystemOut.hmd_index_systemSPN to 521543 Set hmd_bus_dgps2SystemOut.hmd_index_systemFMI to 31 Set hmd_bus_dgps2SystemOut.hmd_flt_systemMFL to 0 Set hmd_bus_dgps2SystemOut.hmd_ctr_faultCounter to 0 Set hmd_bus_vlFLsystemOut.hmd_index_systemSPN to 521487 Set hmd_bus_vlFLsystemOut.hmd_index_systemFMI to 31 Set hmd_bus_vlFLsystemOut.hmd_flt_systemMFL to 0 Set hmd_bus_vlFLsystemOut.hmd_ctr_faultCounter to 0 Set hmd_bus_vlFRsystemOut.hmd_index_systemSPN to 521477 Set hmd_bus_vlFRsystemOut.hmd_index_systemFMI to 31 Set hmd_bus_vlFRsystemOut.hmd_flt_systemMFL to 0 Set hmd_bus_vlFRsystemOut.hmd_ctr_faultCounter to 0 Set hmd_bus_vlRRsystemOut.hmd_index_systemSPN to 521497 Set hmd_bus_vlRRsystemOut.hmd_index_systemFMI to 31 Set hmd_bus_vlRRsystemOut.hmd_flt_systemMFL to 0 Set hmd_bus_vlRRsystemOut.hmd_ctr_faultCounter to 0 Set hmd_bus_vlRLsystemOut.hmd_index_systemSPN to 521507 Set hmd_bus_vlRLsystemOut.hmd_index_systemFMI to 31 Set hmd_bus_vlRLsystemOut.hmd_flt_systemMFL to 0 Set hmd_bus_vlRLsystemOut.hmd_ctr_faultCounter to 0 Set hmd_bus_acSystemOut.hmd_index_systemSPN to 521656 Set hmd_bus_acSystemOut.hmd_index_systemFMI to 31 Set hmd_bus_acSystemOut.hmd_flt_systemMFL to 0 Set hmd_bus_acSystemOut.hmd_ctr_faultCounter to 0 Set hmd_bus_df1SystemOut.hmd_index_systemSPN to 521570 Set hmd_bus_df1SystemOut.hmd_index_systemFMI to 31 Set hmd_bus_df1SystemOut.hmd_flt_systemMFL to 0 Set hmd_bus_df1SystemOut.hmd_ctr_faultCounter to 0 Set hmd_bus_df2SystemOut.hmd_index_systemSPN to 521580 Set hmd_bus_df2SystemOut.hmd_index_systemFMI to 31 Set hmd_bus_df2SystemOut.hmd_flt_systemMFL to 0 Set hmd_bus_df2SystemOut.hmd_ctr_faultCounter to 0 Set hmd_bus_dpFsystemOut.hmd_index_systemSPN to 521590 Set hmd_bus_dpFsystemOut.hmd_index_systemFMI to 31 Set hmd_bus_dpFsystemOut.hmd_flt_systemMFL to 0 Set hmd_bus_dpFsystemOut.hmd_ctr_faultCounter to 0 Set hmd_bus_dpRsystemOut.hmd_index_systemSPN to 521600 Set hmd_bus_dpRsystemOut.hmd_index_systemFMI to 31 Set hmd_bus_dpRsystemOut.hmd_flt_systemMFL to 0 Set hmd_bus_dpRsystemOut.hmd_ctr_faultCounter to 0 Set hmd_bus_dpAsystemOut.hmd_index_systemSPN to 521610 Set hmd_bus_dpAsystemOut.hmd_index_systemFMI to 31 Set hmd_bus_dpAsystemOut.hmd_flt_systemMFL to 0 Set hmd_bus_dpAsystemOut.hmd_ctr_faultCounter to 0 Set hmd_bus_dpvSystemOut.hmd_index_systemSPN to 521562 Set hmd_bus_dpvSystemOut.hmd_index_systemFMI to 31 Set hmd_bus_dpvSystemOut.hmd_flt_systemMFL to 0 Set hmd_bus_dpvSystemOut.hmd_ctr_faultCounter to 2 Set hmd_bus_tas1SystemOut.hmd_index_systemSPN to 521770 Set hmd_bus_tas1SystemOut.hmd_index_systemFMI to 31 Set hmd_bus_tas1SystemOut.hmd_flt_systemMFL to 0 Set hmd_bus_tas1SystemOut.hmd_ctr_faultCounter to 0 Set hmd_bus_tas2SystemOut.hmd_index_systemSPN to 521771 Set hmd_bus_tas2SystemOut.hmd_index_systemFMI to 31 Set hmd_bus_tas2SystemOut.hmd_flt_systemMFL to 0 Set hmd_bus_tas2SystemOut.hmd_ctr_faultCounter to 0 Set hmd_bus_smSystemOut.hmd_index_systemSPN to 521720 Set hmd_bus_smSystemOut.hmd_index_systemFMI to 31 Set hmd_bus_smSystemOut.hmd_flt_systemMFL to 0 Set hmd_bus_smSystemOut.hmd_ctr_faultCounter to 0 Set hmd_bus_pdu1SystemOut.hmd_index_systemSPN to 521787 Set hmd_bus_pdu1SystemOut.hmd_index_systemFMI to 31 Set hmd_bus_pdu1SystemOut.hmd_flt_systemMFL to 0 Set hmd_bus_pdu1SystemOut.hmd_ctr_faultCounter to 0 Set hmd_bus_pdu2SystemOut.hmd_index_systemSPN to 521797 Set hmd_bus_pdu2SystemOut.hmd_index_systemFMI to 31 Set hmd_bus_pdu2SystemOut.hmd_flt_systemMFL to 0 Set hmd_bus_pdu2SystemOut.hmd_ctr_faultCounter to 0 Set hmd_bus_intcSystemOut.hmd_index_systemSPN to 521691 Set hmd_bus_intcSystemOut.hmd_index_systemFMI to 31 Set hmd_bus_intcSystemOut.hmd_flt_systemMFL to 0 Set hmd_bus_intcSystemOut.hmd_ctr_faultCounter to 0 Verify Byte2 of dm1MessageFrames is 90 Verify Byte3 of dm1MessageFrames is 245 Verify Byte4 of dm1MessageFrames is 255 Verify Byte5 of dm1MessageFrames is 2 At: t+1 Set hmd_bus_dgps1SystemOut.hmd_index_systemSPN to 521523 Set hmd_bus_dgps1SystemOut.hmd_index_systemFMI to 31 Set hmd_bus_dgps1SystemOut.hmd_flt_systemMFL to 0 Set hmd_bus_dgps1SystemOut.hmd_ctr_faultCounter to 0 Set hmd_bus_dgps2SystemOut.hmd_index_systemSPN to 521543 Set hmd_bus_dgps2SystemOut.hmd_index_systemFMI to 31 Set hmd_bus_dgps2SystemOut.hmd_flt_systemMFL to 0 Set hmd_bus_dgps2SystemOut.hmd_ctr_faultCounter to 0 Set hmd_bus_vlFLsystemOut.hmd_index_systemSPN to 521487 Set hmd_bus_vlFLsystemOut.hmd_index_systemFMI to 31 Set hmd_bus_vlFLsystemOut.hmd_flt_systemMFL to 0 Set hmd_bus_vlFLsystemOut.hmd_ctr_faultCounter to 0 Set hmd_bus_vlFRsystemOut.hmd_index_systemSPN to 521477 Set hmd_bus_vlFRsystemOut.hmd_index_systemFMI to 31 Set hmd_bus_vlFRsystemOut.hmd_flt_systemMFL to 0 Set hmd_bus_vlFRsystemOut.hmd_ctr_faultCounter to 0 Set hmd_bus_vlRRsystemOut.hmd_index_systemSPN to 521497 Set hmd_bus_vlRRsystemOut.hmd_index_systemFMI to 31 Set hmd_bus_vlRRsystemOut.hmd_flt_systemMFL to 0 Set hmd_bus_vlRRsystemOut.hmd_ctr_faultCounter to 0 Set hmd_bus_vlRLsystemOut.hmd_index_systemSPN to 521507 Set hmd_bus_vlRLsystemOut.hmd_index_systemFMI to 31 Set hmd_bus_vlRLsystemOut.hmd_flt_systemMFL to 0 Set hmd_bus_vlRLsystemOut.hmd_ctr_faultCounter to 0 Set hmd_bus_acSystemOut.hmd_index_systemSPN to 521656 Set hmd_bus_acSystemOut.hmd_index_systemFMI to 31 Set hmd_bus_acSystemOut.hmd_flt_systemMFL to 0 Set hmd_bus_acSystemOut.hmd_ctr_faultCounter to 0 Set hmd_bus_df1SystemOut.hmd_index_systemSPN to 521570 Set hmd_bus_df1SystemOut.hmd_index_systemFMI to 31 Set hmd_bus_df1SystemOut.hmd_flt_systemMFL to 0 Set hmd_bus_df1SystemOut.hmd_ctr_faultCounter to 0 Set hmd_bus_df2SystemOut.hmd_index_systemSPN to 521580 Set hmd_bus_df2SystemOut.hmd_index_systemFMI to 31 Set hmd_bus_df2SystemOut.hmd_flt_systemMFL to 0 Set hmd_bus_df2SystemOut.hmd_ctr_faultCounter to 0 Set hmd_bus_dpFsystemOut.hmd_index_systemSPN to 521590 Set hmd_bus_dpFsystemOut.hmd_index_systemFMI to 31 Set hmd_bus_dpFsystemOut.hmd_flt_systemMFL to 0 Set hmd_bus_dpFsystemOut.hmd_ctr_faultCounter to 0 Set hmd_bus_dpRsystemOut.hmd_index_systemSPN to 521600 Set hmd_bus_dpRsystemOut.hmd_index_systemFMI to 31 Set hmd_bus_dpRsystemOut.hmd_flt_systemMFL to 0 Set hmd_bus_dpRsystemOut.hmd_ctr_faultCounter to 0 Set hmd_bus_dpAsystemOut.hmd_index_systemSPN to 521610 Set hmd_bus_dpAsystemOut.hmd_index_systemFMI to 31 Set hmd_bus_dpAsystemOut.hmd_flt_systemMFL to 0 Set hmd_bus_dpAsystemOut.hmd_ctr_faultCounter to 0 Set hmd_bus_dpvSystemOut.hmd_index_systemSPN to 521562 Set hmd_bus_dpvSystemOut.hmd_index_systemFMI to 31 Set hmd_bus_dpvSystemOut.hmd_flt_systemMFL to 1 Set hmd_bus_dpvSystemOut.hmd_ctr_faultCounter to 2 Set hmd_bus_tas1SystemOut.hmd_index_systemSPN to 521770 Set hmd_bus_tas1SystemOut.hmd_index_systemFMI to 31 Set hmd_bus_tas1SystemOut.hmd_flt_systemMFL to 0 Set hmd_bus_tas1SystemOut.hmd_ctr_faultCounter to 0 Set hmd_bus_tas2SystemOut.hmd_index_systemSPN to 521771 Set hmd_bus_tas2SystemOut.hmd_index_systemFMI to 31 Set hmd_bus_tas2SystemOut.hmd_flt_systemMFL to 0 Set hmd_bus_tas2SystemOut.hmd_ctr_faultCounter to 0 Set hmd_bus_smSystemOut.hmd_index_systemSPN to 521720 Set hmd_bus_smSystemOut.hmd_index_systemFMI to 31 Set hmd_bus_smSystemOut.hmd_flt_systemMFL to 0 Set hmd_bus_smSystemOut.hmd_ctr_faultCounter to 0 Set hmd_bus_pdu1SystemOut.hmd_index_systemSPN to 521787 Set hmd_bus_pdu1SystemOut.hmd_index_systemFMI to 31 Set hmd_bus_pdu1SystemOut.hmd_flt_systemMFL to 0 Set hmd_bus_pdu1SystemOut.hmd_ctr_faultCounter to 0 Set hmd_bus_pdu2SystemOut.hmd_index_systemSPN to 521797 Set hmd_bus_pdu2SystemOut.hmd_index_systemFMI to 31 Set hmd_bus_pdu2SystemOut.hmd_flt_systemMFL to 0 Set hmd_bus_pdu2SystemOut.hmd_ctr_faultCounter to 0 Set hmd_bus_intcSystemOut.hmd_index_systemSPN to 521691 Set hmd_bus_intcSystemOut.hmd_index_systemFMI to 31 Set hmd_bus_intcSystemOut.hmd_flt_systemMFL to 0 Set hmd_bus_intcSystemOut.hmd_ctr_faultCounter to 0 Verify Byte2 of dm1MessageFrames is 0 Verify Byte3 of dm1MessageFrames is 0 Verify Byte4 of dm1MessageFrames is 0 Verify Byte5 of dm1MessageFrames is 0 |  | NORMAL | Nom/Nom | Test Case | SSDD-L-24240 |  |  | LLR-MC-49390 LLR-MC-49425 LLR-MC-49443 LLR-MC-49464 LLR-MC-49498 LLR-MC-49556 LLR-MC-49574 LLR-MC-49584 | Assume the failure had appeared in previous cycle. Failure changes it state to inactive. Verify that the DM1 message is sent by setting SPN,FMI, OC to '0 ' value.
TXB-HLC-TC_10718 | 4.1.2.48.0-90 |  | At: t Set hmd_bus_dgps1SystemOut.hmd_index_systemSPN to 521523 Set hmd_bus_dgps1SystemOut.hmd_index_systemFMI to 31 Set hmd_bus_dgps1SystemOut.hmd_flt_systemMFL to 0 Set hmd_bus_dgps1SystemOut.hmd_ctr_faultCounter to 0 Set hmd_bus_dgps2SystemOut.hmd_index_systemSPN to 521543 Set hmd_bus_dgps2SystemOut.hmd_index_systemFMI to 31 Set hmd_bus_dgps2SystemOut.hmd_flt_systemMFL to 0 Set hmd_bus_dgps2SystemOut.hmd_ctr_faultCounter to 0 Set hmd_bus_vlFLsystemOut.hmd_index_systemSPN to 521487 Set hmd_bus_vlFLsystemOut.hmd_index_systemFMI to 31 Set hmd_bus_vlFLsystemOut.hmd_flt_systemMFL to 0 Set hmd_bus_vlFLsystemOut.hmd_ctr_faultCounter to 0 Set hmd_bus_vlFRsystemOut.hmd_index_systemSPN to 521477 Set hmd_bus_vlFRsystemOut.hmd_index_systemFMI to 31 Set hmd_bus_vlFRsystemOut.hmd_flt_systemMFL to 0 Set hmd_bus_vlFRsystemOut.hmd_ctr_faultCounter to 0 Set hmd_bus_vlRRsystemOut.hmd_index_systemSPN to 521497 Set hmd_bus_vlRRsystemOut.hmd_index_systemFMI to 31 Set hmd_bus_vlRRsystemOut.hmd_flt_systemMFL to 0 Set hmd_bus_vlRRsystemOut.hmd_ctr_faultCounter to 0 Set hmd_bus_vlRLsystemOut.hmd_index_systemSPN to 521507 Set hmd_bus_vlRLsystemOut.hmd_index_systemFMI to 31 Set hmd_bus_vlRLsystemOut.hmd_flt_systemMFL to 0 Set hmd_bus_vlRLsystemOut.hmd_ctr_faultCounter to 0 Set hmd_bus_acSystemOut.hmd_index_systemSPN to 521656 Set hmd_bus_acSystemOut.hmd_index_systemFMI to 31 Set hmd_bus_acSystemOut.hmd_flt_systemMFL to 0 Set hmd_bus_acSystemOut.hmd_ctr_faultCounter to 0 Set hmd_bus_df1SystemOut.hmd_index_systemSPN to 521570 Set hmd_bus_df1SystemOut.hmd_index_systemFMI to 31 Set hmd_bus_df1SystemOut.hmd_flt_systemMFL to 0 Set hmd_bus_df1SystemOut.hmd_ctr_faultCounter to 0 Set hmd_bus_df2SystemOut.hmd_index_systemSPN to 521580 Set hmd_bus_df2SystemOut.hmd_index_systemFMI to 31 Set hmd_bus_df2SystemOut.hmd_flt_systemMFL to 0 Set hmd_bus_df2SystemOut.hmd_ctr_faultCounter to 0 Set hmd_bus_dpFsystemOut.hmd_index_systemSPN to 521590 Set hmd_bus_dpFsystemOut.hmd_index_systemFMI to 31 Set hmd_bus_dpFsystemOut.hmd_flt_systemMFL to 0 Set hmd_bus_dpFsystemOut.hmd_ctr_faultCounter to 0 Set hmd_bus_dpRsystemOut.hmd_index_systemSPN to 521600 Set hmd_bus_dpRsystemOut.hmd_index_systemFMI to 31 Set hmd_bus_dpRsystemOut.hmd_flt_systemMFL to 0 Set hmd_bus_dpRsystemOut.hmd_ctr_faultCounter to 0 Set hmd_bus_dpAsystemOut.hmd_index_systemSPN to 521610 Set hmd_bus_dpAsystemOut.hmd_index_systemFMI to 31 Set hmd_bus_dpAsystemOut.hmd_flt_systemMFL to 0 Set hmd_bus_dpAsystemOut.hmd_ctr_faultCounter to 0 Set hmd_bus_dpvSystemOut.hmd_index_systemSPN to 521562 Set hmd_bus_dpvSystemOut.hmd_index_systemFMI to 31 Set hmd_bus_dpvSystemOut.hmd_flt_systemMFL to 0 Set hmd_bus_dpvSystemOut.hmd_ctr_faultCounter to 0 Set hmd_bus_tas1SystemOut.hmd_index_systemSPN to 521770 Set hmd_bus_tas1SystemOut.hmd_index_systemFMI to 31 Set hmd_bus_tas1SystemOut.hmd_flt_systemMFL to 0 Set hmd_bus_tas1SystemOut.hmd_ctr_faultCounter to 0 Set hmd_bus_tas2SystemOut.hmd_index_systemSPN to 521771 Set hmd_bus_tas2SystemOut.hmd_index_systemFMI to 31 Set hmd_bus_tas2SystemOut.hmd_flt_systemMFL to 0 Set hmd_bus_tas2SystemOut.hmd_ctr_faultCounter to 0 Set hmd_bus_smSystemOut.hmd_index_systemSPN to 521720 Set hmd_bus_smSystemOut.hmd_index_systemFMI to 31 Set hmd_bus_smSystemOut.hmd_flt_systemMFL to 0 Set hmd_bus_smSystemOut.hmd_ctr_faultCounter to 0 Set hmd_bus_pdu1SystemOut.hmd_index_systemSPN to 521787 Set hmd_bus_pdu1SystemOut.hmd_index_systemFMI to 31 Set hmd_bus_pdu1SystemOut.hmd_flt_systemMFL to 0 Set hmd_bus_pdu1SystemOut.hmd_ctr_faultCounter to 0 Set hmd_bus_pdu2SystemOut.hmd_index_systemSPN to 521797 Set hmd_bus_pdu2SystemOut.hmd_index_systemFMI to 31 Set hmd_bus_pdu2SystemOut.hmd_flt_systemMFL to 0 Set hmd_bus_pdu2SystemOut.hmd_ctr_faultCounter to 0 Set hmd_bus_intcSystemOut.hmd_index_systemSPN to 521691 Set hmd_bus_intcSystemOut.hmd_index_systemFMI to 31 Set hmd_bus_intcSystemOut.hmd_flt_systemMFL to 0 Set hmd_bus_intcSystemOut.hmd_ctr_faultCounter to 0 Verify Byte2 of dm1MessageFrames is Not updated Verify Byte3 of dm1MessageFrames is Not updated Verify Byte4 of dm1MessageFrames is Not updated Verify Byte5 of dm1MessageFrames is Not updated At: t+1 Set hmd_bus_dgps1SystemOut.hmd_index_systemSPN to 521523 Set hmd_bus_dgps1SystemOut.hmd_index_systemFMI to 31 Set hmd_bus_dgps1SystemOut.hmd_flt_systemMFL to 0 Set hmd_bus_dgps1SystemOut.hmd_ctr_faultCounter to 0 Set hmd_bus_dgps2SystemOut.hmd_index_systemSPN to 521543 Set hmd_bus_dgps2SystemOut.hmd_index_systemFMI to 31 Set hmd_bus_dgps2SystemOut.hmd_flt_systemMFL to 0 Set hmd_bus_dgps2SystemOut.hmd_ctr_faultCounter to 0 Set hmd_bus_vlFLsystemOut.hmd_index_systemSPN to 521487 Set hmd_bus_vlFLsystemOut.hmd_index_systemFMI to 31 Set hmd_bus_vlFLsystemOut.hmd_flt_systemMFL to 0 Set hmd_bus_vlFLsystemOut.hmd_ctr_faultCounter to 0 Set hmd_bus_vlFRsystemOut.hmd_index_systemSPN to 521477 Set hmd_bus_vlFRsystemOut.hmd_index_systemFMI to 31 Set hmd_bus_vlFRsystemOut.hmd_flt_systemMFL to 0 Set hmd_bus_vlFRsystemOut.hmd_ctr_faultCounter to 0 Set hmd_bus_vlRRsystemOut.hmd_index_systemSPN to 521497 Set hmd_bus_vlRRsystemOut.hmd_index_systemFMI to 31 Set hmd_bus_vlRRsystemOut.hmd_flt_systemMFL to 0 Set hmd_bus_vlRRsystemOut.hmd_ctr_faultCounter to 0 Set hmd_bus_vlRLsystemOut.hmd_index_systemSPN to 521507 Set hmd_bus_vlRLsystemOut.hmd_index_systemFMI to 31 Set hmd_bus_vlRLsystemOut.hmd_flt_systemMFL to 0 Set hmd_bus_vlRLsystemOut.hmd_ctr_faultCounter to 0 Set hmd_bus_acSystemOut.hmd_index_systemSPN to 521656 Set hmd_bus_acSystemOut.hmd_index_systemFMI to 31 Set hmd_bus_acSystemOut.hmd_flt_systemMFL to 0 Set hmd_bus_acSystemOut.hmd_ctr_faultCounter to 0 Set hmd_bus_df1SystemOut.hmd_index_systemSPN to 521570 Set hmd_bus_df1SystemOut.hmd_index_systemFMI to 31 Set hmd_bus_df1SystemOut.hmd_flt_systemMFL to 0 Set hmd_bus_df1SystemOut.hmd_ctr_faultCounter to 0 Set hmd_bus_df2SystemOut.hmd_index_systemSPN to 521580 Set hmd_bus_df2SystemOut.hmd_index_systemFMI to 31 Set hmd_bus_df2SystemOut.hmd_flt_systemMFL to 0 Set hmd_bus_df2SystemOut.hmd_ctr_faultCounter to 0 Set hmd_bus_dpFsystemOut.hmd_index_systemSPN to 521590 Set hmd_bus_dpFsystemOut.hmd_index_systemFMI to 31 Set hmd_bus_dpFsystemOut.hmd_flt_systemMFL to 0 Set hmd_bus_dpFsystemOut.hmd_ctr_faultCounter to 0 Set hmd_bus_dpRsystemOut.hmd_index_systemSPN to 521600 Set hmd_bus_dpRsystemOut.hmd_index_systemFMI to 31 Set hmd_bus_dpRsystemOut.hmd_flt_systemMFL to 0 Set hmd_bus_dpRsystemOut.hmd_ctr_faultCounter to 0 Set hmd_bus_dpAsystemOut.hmd_index_systemSPN to 521610 Set hmd_bus_dpAsystemOut.hmd_index_systemFMI to 31 Set hmd_bus_dpAsystemOut.hmd_flt_systemMFL to 0 Set hmd_bus_dpAsystemOut.hmd_ctr_faultCounter to 0 Set hmd_bus_dpvSystemOut.hmd_index_systemSPN to 521562 Set hmd_bus_dpvSystemOut.hmd_index_systemFMI to 31 Set hmd_bus_dpvSystemOut.hmd_flt_systemMFL to 1 Set hmd_bus_dpvSystemOut.hmd_ctr_faultCounter to 1 Set hmd_bus_tas1SystemOut.hmd_index_systemSPN to 521770 Set hmd_bus_tas1SystemOut.hmd_index_systemFMI to 31 Set hmd_bus_tas1SystemOut.hmd_flt_systemMFL to 0 Set hmd_bus_tas1SystemOut.hmd_ctr_faultCounter to 0 Set hmd_bus_tas2SystemOut.hmd_index_systemSPN to 521771 Set hmd_bus_tas2SystemOut.hmd_index_systemFMI to 31 Set hmd_bus_tas2SystemOut.hmd_flt_systemMFL to 0 Set hmd_bus_tas2SystemOut.hmd_ctr_faultCounter to 0 Set hmd_bus_smSystemOut.hmd_index_systemSPN to 521720 Set hmd_bus_smSystemOut.hmd_index_systemFMI to 31 Set hmd_bus_smSystemOut.hmd_flt_systemMFL to 0 Set hmd_bus_smSystemOut.hmd_ctr_faultCounter to 0 Set hmd_bus_pdu1SystemOut.hmd_index_systemSPN to 521787 Set hmd_bus_pdu1SystemOut.hmd_index_systemFMI to 31 Set hmd_bus_pdu1SystemOut.hmd_flt_systemMFL to 0 Set hmd_bus_pdu1SystemOut.hmd_ctr_faultCounter to 0 Set hmd_bus_pdu2SystemOut.hmd_index_systemSPN to 521797 Set hmd_bus_pdu2SystemOut.hmd_index_systemFMI to 31 Set hmd_bus_pdu2SystemOut.hmd_flt_systemMFL to 0 Set hmd_bus_pdu2SystemOut.hmd_ctr_faultCounter to 0 Set hmd_bus_intcSystemOut.hmd_index_systemSPN to 521691 Set hmd_bus_intcSystemOut.hmd_index_systemFMI to 31 Set hmd_bus_intcSystemOut.hmd_flt_systemMFL to 0 Set hmd_bus_intcSystemOut.hmd_ctr_faultCounter to 0 Verify Byte2 of dm1MessageFrames is 90 Verify Byte3 of dm1MessageFrames is 245 Verify Byte4 of dm1MessageFrames is 255 Verify Byte5 of dm1MessageFrames is 1 At: t+2 Set hmd_bus_dgps1SystemOut.hmd_index_systemSPN to 521523 Set hmd_bus_dgps1SystemOut.hmd_index_systemFMI to 31 Set hmd_bus_dgps1SystemOut.hmd_flt_systemMFL to 0 Set hmd_bus_dgps1SystemOut.hmd_ctr_faultCounter to 0 Set hmd_bus_dgps2SystemOut.hmd_index_systemSPN to 521543 Set hmd_bus_dgps2SystemOut.hmd_index_systemFMI to 31 Set hmd_bus_dgps2SystemOut.hmd_flt_systemMFL to 0 Set hmd_bus_dgps2SystemOut.hmd_ctr_faultCounter to 0 Set hmd_bus_vlFLsystemOut.hmd_index_systemSPN to 521487 Set hmd_bus_vlFLsystemOut.hmd_index_systemFMI to 31 Set hmd_bus_vlFLsystemOut.hmd_flt_systemMFL to 0 Set hmd_bus_vlFLsystemOut.hmd_ctr_faultCounter to 0 Set hmd_bus_vlFRsystemOut.hmd_index_systemSPN to 521477 Set hmd_bus_vlFRsystemOut.hmd_index_systemFMI to 31 Set hmd_bus_vlFRsystemOut.hmd_flt_systemMFL to 0 Set hmd_bus_vlFRsystemOut.hmd_ctr_faultCounter to 0 Set hmd_bus_vlRRsystemOut.hmd_index_systemSPN to 521497 Set hmd_bus_vlRRsystemOut.hmd_index_systemFMI to 31 Set hmd_bus_vlRRsystemOut.hmd_flt_systemMFL to 0 Set hmd_bus_vlRRsystemOut.hmd_ctr_faultCounter to 0 Set hmd_bus_vlRLsystemOut.hmd_index_systemSPN to 521507 Set hmd_bus_vlRLsystemOut.hmd_index_systemFMI to 31 Set hmd_bus_vlRLsystemOut.hmd_flt_systemMFL to 0 Set hmd_bus_vlRLsystemOut.hmd_ctr_faultCounter to 0 Set hmd_bus_acSystemOut.hmd_index_systemSPN to 521656 Set hmd_bus_acSystemOut.hmd_index_systemFMI to 31 Set hmd_bus_acSystemOut.hmd_flt_systemMFL to 0 Set hmd_bus_acSystemOut.hmd_ctr_faultCounter to 0 Set hmd_bus_df1SystemOut.hmd_index_systemSPN to 521570 Set hmd_bus_df1SystemOut.hmd_index_systemFMI to 31 Set hmd_bus_df1SystemOut.hmd_flt_systemMFL to 0 Set hmd_bus_df1SystemOut.hmd_ctr_faultCounter to 0 Set hmd_bus_df2SystemOut.hmd_index_systemSPN to 521580 Set hmd_bus_df2SystemOut.hmd_index_systemFMI to 31 Set hmd_bus_df2SystemOut.hmd_flt_systemMFL to 0 Set hmd_bus_df2SystemOut.hmd_ctr_faultCounter to 0 Set hmd_bus_dpFsystemOut.hmd_index_systemSPN to 521590 Set hmd_bus_dpFsystemOut.hmd_index_systemFMI to 31 Set hmd_bus_dpFsystemOut.hmd_flt_systemMFL to 0 Set hmd_bus_dpFsystemOut.hmd_ctr_faultCounter to 0 Set hmd_bus_dpRsystemOut.hmd_index_systemSPN to 521600 Set hmd_bus_dpRsystemOut.hmd_index_systemFMI to 31 Set hmd_bus_dpRsystemOut.hmd_flt_systemMFL to 0 Set hmd_bus_dpRsystemOut.hmd_ctr_faultCounter to 0 Set hmd_bus_dpAsystemOut.hmd_index_systemSPN to 521610 Set hmd_bus_dpAsystemOut.hmd_index_systemFMI to 31 Set hmd_bus_dpAsystemOut.hmd_flt_systemMFL to 0 Set hmd_bus_dpAsystemOut.hmd_ctr_faultCounter to 0 Set hmd_bus_dpvSystemOut.hmd_index_systemSPN to 521562 Set hmd_bus_dpvSystemOut.hmd_index_systemFMI to 31 Set hmd_bus_dpvSystemOut.hmd_flt_systemMFL to 0 Set hmd_bus_dpvSystemOut.hmd_ctr_faultCounter to 1 Set hmd_bus_tas1SystemOut.hmd_index_systemSPN to 521770 Set hmd_bus_tas1SystemOut.hmd_index_systemFMI to 31 Set hmd_bus_tas1SystemOut.hmd_flt_systemMFL to 0 Set hmd_bus_tas1SystemOut.hmd_ctr_faultCounter to 0 Set hmd_bus_tas2SystemOut.hmd_index_systemSPN to 521771 Set hmd_bus_tas2SystemOut.hmd_index_systemFMI to 31 Set hmd_bus_tas2SystemOut.hmd_flt_systemMFL to 0 Set hmd_bus_tas2SystemOut.hmd_ctr_faultCounter to 0 Set hmd_bus_smSystemOut.hmd_index_systemSPN to 521720 Set hmd_bus_smSystemOut.hmd_index_systemFMI to 31 Set hmd_bus_smSystemOut.hmd_flt_systemMFL to 0 Set hmd_bus_smSystemOut.hmd_ctr_faultCounter to 0 Set hmd_bus_pdu1SystemOut.hmd_index_systemSPN to 521787 Set hmd_bus_pdu1SystemOut.hmd_index_systemFMI to 31 Set hmd_bus_pdu1SystemOut.hmd_flt_systemMFL to 0 Set hmd_bus_pdu1SystemOut.hmd_ctr_faultCounter to 0 Set hmd_bus_pdu2SystemOut.hmd_index_systemSPN to 521797 Set hmd_bus_pdu2SystemOut.hmd_index_systemFMI to 31 Set hmd_bus_pdu2SystemOut.hmd_flt_systemMFL to 0 Set hmd_bus_pdu2SystemOut.hmd_ctr_faultCounter to 0 Set hmd_bus_intcSystemOut.hmd_index_systemSPN to 521691 Set hmd_bus_intcSystemOut.hmd_index_systemFMI to 31 Set hmd_bus_intcSystemOut.hmd_flt_systemMFL to 0 Set hmd_bus_intcSystemOut.hmd_ctr_faultCounter to 0 Verify Byte2 of dm1MessageFrames is 90 Verify Byte3 of dm1MessageFrames is 245 Verify Byte4 of dm1MessageFrames is 255 Verify Byte5 of dm1MessageFrames is 1 At: t+20 Set hmd_bus_dgps1SystemOut.hmd_index_systemSPN to 521523 Set hmd_bus_dgps1SystemOut.hmd_index_systemFMI to 31 Set hmd_bus_dgps1SystemOut.hmd_flt_systemMFL to 0 Set hmd_bus_dgps1SystemOut.hmd_ctr_faultCounter to 0 Set hmd_bus_dgps2SystemOut.hmd_index_systemSPN to 521543 Set hmd_bus_dgps2SystemOut.hmd_index_systemFMI to 31 Set hmd_bus_dgps2SystemOut.hmd_flt_systemMFL to 0 Set hmd_bus_dgps2SystemOut.hmd_ctr_faultCounter to 0 Set hmd_bus_vlFLsystemOut.hmd_index_systemSPN to 521487 Set hmd_bus_vlFLsystemOut.hmd_index_systemFMI to 31 Set hmd_bus_vlFLsystemOut.hmd_flt_systemMFL to 0 Set hmd_bus_vlFLsystemOut.hmd_ctr_faultCounter to 0 Set hmd_bus_vlFRsystemOut.hmd_index_systemSPN to 521477 Set hmd_bus_vlFRsystemOut.hmd_index_systemFMI to 31 Set hmd_bus_vlFRsystemOut.hmd_flt_systemMFL to 0 Set hmd_bus_vlFRsystemOut.hmd_ctr_faultCounter to 0 Set hmd_bus_vlRRsystemOut.hmd_index_systemSPN to 521497 Set hmd_bus_vlRRsystemOut.hmd_index_systemFMI to 31 Set hmd_bus_vlRRsystemOut.hmd_flt_systemMFL to 0 Set hmd_bus_vlRRsystemOut.hmd_ctr_faultCounter to 0 Set hmd_bus_vlRLsystemOut.hmd_index_systemSPN to 521507 Set hmd_bus_vlRLsystemOut.hmd_index_systemFMI to 31 Set hmd_bus_vlRLsystemOut.hmd_flt_systemMFL to 0 Set hmd_bus_vlRLsystemOut.hmd_ctr_faultCounter to 0 Set hmd_bus_acSystemOut.hmd_index_systemSPN to 521656 Set hmd_bus_acSystemOut.hmd_index_systemFMI to 31 Set hmd_bus_acSystemOut.hmd_flt_systemMFL to 0 Set hmd_bus_acSystemOut.hmd_ctr_faultCounter to 0 Set hmd_bus_df1SystemOut.hmd_index_systemSPN to 521570 Set hmd_bus_df1SystemOut.hmd_index_systemFMI to 31 Set hmd_bus_df1SystemOut.hmd_flt_systemMFL to 0 Set hmd_bus_df1SystemOut.hmd_ctr_faultCounter to 0 Set hmd_bus_df2SystemOut.hmd_index_systemSPN to 521580 Set hmd_bus_df2SystemOut.hmd_index_systemFMI to 31 Set hmd_bus_df2SystemOut.hmd_flt_systemMFL to 0 Set hmd_bus_df2SystemOut.hmd_ctr_faultCounter to 0 Set hmd_bus_dpFsystemOut.hmd_index_systemSPN to 521590 Set hmd_bus_dpFsystemOut.hmd_index_systemFMI to 31 Set hmd_bus_dpFsystemOut.hmd_flt_systemMFL to 0 Set hmd_bus_dpFsystemOut.hmd_ctr_faultCounter to 0 Set hmd_bus_dpRsystemOut.hmd_index_systemSPN to 521600 Set hmd_bus_dpRsystemOut.hmd_index_systemFMI to 31 Set hmd_bus_dpRsystemOut.hmd_flt_systemMFL to 0 Set hmd_bus_dpRsystemOut.hmd_ctr_faultCounter to 0 Set hmd_bus_dpAsystemOut.hmd_index_systemSPN to 521610 Set hmd_bus_dpAsystemOut.hmd_index_systemFMI to 31 Set hmd_bus_dpAsystemOut.hmd_flt_systemMFL to 0 Set hmd_bus_dpAsystemOut.hmd_ctr_faultCounter to 0 Set hmd_bus_dpvSystemOut.hmd_index_systemSPN to 521562 Set hmd_bus_dpvSystemOut.hmd_index_systemFMI to 31 Set hmd_bus_dpvSystemOut.hmd_flt_systemMFL to 1 Set hmd_bus_dpvSystemOut.hmd_ctr_faultCounter to 2 Set hmd_bus_tas1SystemOut.hmd_index_systemSPN to 521770 Set hmd_bus_tas1SystemOut.hmd_index_systemFMI to 31 Set hmd_bus_tas1SystemOut.hmd_flt_systemMFL to 0 Set hmd_bus_tas1SystemOut.hmd_ctr_faultCounter to 0 Set hmd_bus_tas2SystemOut.hmd_index_systemSPN to 521771 Set hmd_bus_tas2SystemOut.hmd_index_systemFMI to 31 Set hmd_bus_tas2SystemOut.hmd_flt_systemMFL to 0 Set hmd_bus_tas2SystemOut.hmd_ctr_faultCounter to 0 Set hmd_bus_smSystemOut.hmd_index_systemSPN to 521720 Set hmd_bus_smSystemOut.hmd_index_systemFMI to 31 Set hmd_bus_smSystemOut.hmd_flt_systemMFL to 0 Set hmd_bus_smSystemOut.hmd_ctr_faultCounter to 0 Set hmd_bus_pdu1SystemOut.hmd_index_systemSPN to 521787 Set hmd_bus_pdu1SystemOut.hmd_index_systemFMI to 31 Set hmd_bus_pdu1SystemOut.hmd_flt_systemMFL to 0 Set hmd_bus_pdu1SystemOut.hmd_ctr_faultCounter to 0 Set hmd_bus_pdu2SystemOut.hmd_index_systemSPN to 521797 Set hmd_bus_pdu2SystemOut.hmd_index_systemFMI to 31 Set hmd_bus_pdu2SystemOut.hmd_flt_systemMFL to 0 Set hmd_bus_pdu2SystemOut.hmd_ctr_faultCounter to 0 Set hmd_bus_intcSystemOut.hmd_index_systemSPN to 521691 Set hmd_bus_intcSystemOut.hmd_index_systemFMI to 31 Set hmd_bus_intcSystemOut.hmd_flt_systemMFL to 0 Set hmd_bus_intcSystemOut.hmd_ctr_faultCounter to 0 Verify Byte2 of dm1MessageFrames is 90 Verify Byte3 of dm1MessageFrames is 245 Verify Byte4 of dm1MessageFrames is 255 Verify Byte5 of dm1MessageFrames is 2 At: t+40 Set hmd_bus_dgps1SystemOut.hmd_index_systemSPN to 521523 Set hmd_bus_dgps1SystemOut.hmd_index_systemFMI to 31 Set hmd_bus_dgps1SystemOut.hmd_flt_systemMFL to 0 Set hmd_bus_dgps1SystemOut.hmd_ctr_faultCounter to 0 Set hmd_bus_dgps2SystemOut.hmd_index_systemSPN to 521543 Set hmd_bus_dgps2SystemOut.hmd_index_systemFMI to 31 Set hmd_bus_dgps2SystemOut.hmd_flt_systemMFL to 0 Set hmd_bus_dgps2SystemOut.hmd_ctr_faultCounter to 0 Set hmd_bus_vlFLsystemOut.hmd_index_systemSPN to 521487 Set hmd_bus_vlFLsystemOut.hmd_index_systemFMI to 31 Set hmd_bus_vlFLsystemOut.hmd_flt_systemMFL to 0 Set hmd_bus_vlFLsystemOut.hmd_ctr_faultCounter to 0 Set hmd_bus_vlFRsystemOut.hmd_index_systemSPN to 521477 Set hmd_bus_vlFRsystemOut.hmd_index_systemFMI to 31 Set hmd_bus_vlFRsystemOut.hmd_flt_systemMFL to 0 Set hmd_bus_vlFRsystemOut.hmd_ctr_faultCounter to 0 Set hmd_bus_vlRRsystemOut.hmd_index_systemSPN to 521497 Set hmd_bus_vlRRsystemOut.hmd_index_systemFMI to 31 Set hmd_bus_vlRRsystemOut.hmd_flt_systemMFL to 0 Set hmd_bus_vlRRsystemOut.hmd_ctr_faultCounter to 0 Set hmd_bus_vlRLsystemOut.hmd_index_systemSPN to 521507 Set hmd_bus_vlRLsystemOut.hmd_index_systemFMI to 31 Set hmd_bus_vlRLsystemOut.hmd_flt_systemMFL to 0 Set hmd_bus_vlRLsystemOut.hmd_ctr_faultCounter to 0 Set hmd_bus_acSystemOut.hmd_index_systemSPN to 521656 Set hmd_bus_acSystemOut.hmd_index_systemFMI to 31 Set hmd_bus_acSystemOut.hmd_flt_systemMFL to 0 Set hmd_bus_acSystemOut.hmd_ctr_faultCounter to 0 Set hmd_bus_df1SystemOut.hmd_index_systemSPN to 521570 Set hmd_bus_df1SystemOut.hmd_index_systemFMI to 31 Set hmd_bus_df1SystemOut.hmd_flt_systemMFL to 0 Set hmd_bus_df1SystemOut.hmd_ctr_faultCounter to 0 Set hmd_bus_df2SystemOut.hmd_index_systemSPN to 521580 Set hmd_bus_df2SystemOut.hmd_index_systemFMI to 31 Set hmd_bus_df2SystemOut.hmd_flt_systemMFL to 0 Set hmd_bus_df2SystemOut.hmd_ctr_faultCounter to 0 Set hmd_bus_dpFsystemOut.hmd_index_systemSPN to 521590 Set hmd_bus_dpFsystemOut.hmd_index_systemFMI to 31 Set hmd_bus_dpFsystemOut.hmd_flt_systemMFL to 0 Set hmd_bus_dpFsystemOut.hmd_ctr_faultCounter to 0 Set hmd_bus_dpRsystemOut.hmd_index_systemSPN to 521600 Set hmd_bus_dpRsystemOut.hmd_index_systemFMI to 31 Set hmd_bus_dpRsystemOut.hmd_flt_systemMFL to 0 Set hmd_bus_dpRsystemOut.hmd_ctr_faultCounter to 0 Set hmd_bus_dpAsystemOut.hmd_index_systemSPN to 521610 Set hmd_bus_dpAsystemOut.hmd_index_systemFMI to 31 Set hmd_bus_dpAsystemOut.hmd_flt_systemMFL to 0 Set hmd_bus_dpAsystemOut.hmd_ctr_faultCounter to 0 Set hmd_bus_dpvSystemOut.hmd_index_systemSPN to 521562 Set hmd_bus_dpvSystemOut.hmd_index_systemFMI to 31 Set hmd_bus_dpvSystemOut.hmd_flt_systemMFL to 1 Set hmd_bus_dpvSystemOut.hmd_ctr_faultCounter to 3 Set hmd_bus_tas1SystemOut.hmd_index_systemSPN to 521770 Set hmd_bus_tas1SystemOut.hmd_index_systemFMI to 31 Set hmd_bus_tas1SystemOut.hmd_flt_systemMFL to 0 Set hmd_bus_tas1SystemOut.hmd_ctr_faultCounter to 0 Set hmd_bus_tas2SystemOut.hmd_index_systemSPN to 521771 Set hmd_bus_tas2SystemOut.hmd_index_systemFMI to 31 Set hmd_bus_tas2SystemOut.hmd_flt_systemMFL to 0 Set hmd_bus_tas2SystemOut.hmd_ctr_faultCounter to 0 Set hmd_bus_smSystemOut.hmd_index_systemSPN to 521720 Set hmd_bus_smSystemOut.hmd_index_systemFMI to 31 Set hmd_bus_smSystemOut.hmd_flt_systemMFL to 0 Set hmd_bus_smSystemOut.hmd_ctr_faultCounter to 0 Set hmd_bus_pdu1SystemOut.hmd_index_systemSPN to 521787 Set hmd_bus_pdu1SystemOut.hmd_index_systemFMI to 31 Set hmd_bus_pdu1SystemOut.hmd_flt_systemMFL to 0 Set hmd_bus_pdu1SystemOut.hmd_ctr_faultCounter to 0 Set hmd_bus_pdu2SystemOut.hmd_index_systemSPN to 521797 Set hmd_bus_pdu2SystemOut.hmd_index_systemFMI to 31 Set hmd_bus_pdu2SystemOut.hmd_flt_systemMFL to 0 Set hmd_bus_pdu2SystemOut.hmd_ctr_faultCounter to 0 Set hmd_bus_intcSystemOut.hmd_index_systemSPN to 521691 Set hmd_bus_intcSystemOut.hmd_index_systemFMI to 31 Set hmd_bus_intcSystemOut.hmd_flt_systemMFL to 0 Set hmd_bus_intcSystemOut.hmd_ctr_faultCounter to 0 Verify Byte2 of dm1MessageFrames is 90 Verify Byte3 of dm1MessageFrames is 245 Verify Byte4 of dm1MessageFrames is 255 Verify Byte5 of dm1MessageFrames is 3 |  | NORMAL | Nom/Nom | Test Case | SSDD-L-24240 |  |  | LLR-MC-49390 LLR-MC-49425 LLR-MC-49443 LLR-MC-49464 LLR-MC-49498 LLR-MC-49556 LLR-MC-49574 LLR-MC-49584 | Check that DM1 message is sent when the failure continues to be active at every sec of the time slot
TXB-HLC-TC_10719 | 4.1.2.48.0-91 |  | At: t Set hmd_bus_dgps1SystemOut.hmd_index_systemSPN to 521523 Set hmd_bus_dgps1SystemOut.hmd_index_systemFMI to 31 Set hmd_bus_dgps1SystemOut.hmd_flt_systemMFL to 0 Set hmd_bus_dgps1SystemOut.hmd_ctr_faultCounter to 0 Set hmd_bus_dgps2SystemOut.hmd_index_systemSPN to 521543 Set hmd_bus_dgps2SystemOut.hmd_index_systemFMI to 31 Set hmd_bus_dgps2SystemOut.hmd_flt_systemMFL to 0 Set hmd_bus_dgps2SystemOut.hmd_ctr_faultCounter to 0 Set hmd_bus_vlFLsystemOut.hmd_index_systemSPN to 521487 Set hmd_bus_vlFLsystemOut.hmd_index_systemFMI to 31 Set hmd_bus_vlFLsystemOut.hmd_flt_systemMFL to 0 Set hmd_bus_vlFLsystemOut.hmd_ctr_faultCounter to 0 Set hmd_bus_vlFRsystemOut.hmd_index_systemSPN to 521477 Set hmd_bus_vlFRsystemOut.hmd_index_systemFMI to 31 Set hmd_bus_vlFRsystemOut.hmd_flt_systemMFL to 0 Set hmd_bus_vlFRsystemOut.hmd_ctr_faultCounter to 0 Set hmd_bus_vlRRsystemOut.hmd_index_systemSPN to 521497 Set hmd_bus_vlRRsystemOut.hmd_index_systemFMI to 31 Set hmd_bus_vlRRsystemOut.hmd_flt_systemMFL to 0 Set hmd_bus_vlRRsystemOut.hmd_ctr_faultCounter to 0 Set hmd_bus_vlRLsystemOut.hmd_index_systemSPN to 521507 Set hmd_bus_vlRLsystemOut.hmd_index_systemFMI to 31 Set hmd_bus_vlRLsystemOut.hmd_flt_systemMFL to 0 Set hmd_bus_vlRLsystemOut.hmd_ctr_faultCounter to 0 Set hmd_bus_acSystemOut.hmd_index_systemSPN to 521656 Set hmd_bus_acSystemOut.hmd_index_systemFMI to 31 Set hmd_bus_acSystemOut.hmd_flt_systemMFL to 0 Set hmd_bus_acSystemOut.hmd_ctr_faultCounter to 0 Set hmd_bus_df1SystemOut.hmd_index_systemSPN to 521570 Set hmd_bus_df1SystemOut.hmd_index_systemFMI to 31 Set hmd_bus_df1SystemOut.hmd_flt_systemMFL to 0 Set hmd_bus_df1SystemOut.hmd_ctr_faultCounter to 0 Set hmd_bus_df2SystemOut.hmd_index_systemSPN to 521580 Set hmd_bus_df2SystemOut.hmd_index_systemFMI to 31 Set hmd_bus_df2SystemOut.hmd_flt_systemMFL to 0 Set hmd_bus_df2SystemOut.hmd_ctr_faultCounter to 0 Set hmd_bus_dpFsystemOut.hmd_index_systemSPN to 521590 Set hmd_bus_dpFsystemOut.hmd_index_systemFMI to 31 Set hmd_bus_dpFsystemOut.hmd_flt_systemMFL to 0 Set hmd_bus_dpFsystemOut.hmd_ctr_faultCounter to 0 Set hmd_bus_dpRsystemOut.hmd_index_systemSPN to 521600 Set hmd_bus_dpRsystemOut.hmd_index_systemFMI to 31 Set hmd_bus_dpRsystemOut.hmd_flt_systemMFL to 0 Set hmd_bus_dpRsystemOut.hmd_ctr_faultCounter to 0 Set hmd_bus_dpAsystemOut.hmd_index_systemSPN to 521610 Set hmd_bus_dpAsystemOut.hmd_index_systemFMI to 31 Set hmd_bus_dpAsystemOut.hmd_flt_systemMFL to 0 Set hmd_bus_dpAsystemOut.hmd_ctr_faultCounter to 0 Set hmd_bus_dpvSystemOut.hmd_index_systemSPN to 521562 Set hmd_bus_dpvSystemOut.hmd_index_systemFMI to 31 Set hmd_bus_dpvSystemOut.hmd_flt_systemMFL to 0 Set hmd_bus_dpvSystemOut.hmd_ctr_faultCounter to 0 Set hmd_bus_tas1SystemOut.hmd_index_systemSPN to 521772 Set hmd_bus_tas1SystemOut.hmd_index_systemFMI to 31 Set hmd_bus_tas1SystemOut.hmd_flt_systemMFL to 0 Set hmd_bus_tas1SystemOut.hmd_ctr_faultCounter to 2 Set hmd_bus_tas2SystemOut.hmd_index_systemSPN to 521773 Set hmd_bus_tas2SystemOut.hmd_index_systemFMI to 31 Set hmd_bus_tas2SystemOut.hmd_flt_systemMFL to 0 Set hmd_bus_tas2SystemOut.hmd_ctr_faultCounter to 0 Set hmd_bus_smSystemOut.hmd_index_systemSPN to 521720 Set hmd_bus_smSystemOut.hmd_index_systemFMI to 31 Set hmd_bus_smSystemOut.hmd_flt_systemMFL to 0 Set hmd_bus_smSystemOut.hmd_ctr_faultCounter to 0 Set hmd_bus_pdu1SystemOut.hmd_index_systemSPN to 521787 Set hmd_bus_pdu1SystemOut.hmd_index_systemFMI to 31 Set hmd_bus_pdu1SystemOut.hmd_flt_systemMFL to 0 Set hmd_bus_pdu1SystemOut.hmd_ctr_faultCounter to 0 Set hmd_bus_pdu2SystemOut.hmd_index_systemSPN to 521797 Set hmd_bus_pdu2SystemOut.hmd_index_systemFMI to 31 Set hmd_bus_pdu2SystemOut.hmd_flt_systemMFL to 0 Set hmd_bus_pdu2SystemOut.hmd_ctr_faultCounter to 0 Set hmd_bus_intcSystemOut.hmd_index_systemSPN to 521691 Set hmd_bus_intcSystemOut.hmd_index_systemFMI to 31 Set hmd_bus_intcSystemOut.hmd_flt_systemMFL to 0 Set hmd_bus_intcSystemOut.hmd_ctr_faultCounter to 0 Verify Byte2 of dm1MessageFrames is 44 Verify Byte3 of dm1MessageFrames is 246 Verify Byte4 of dm1MessageFrames is 255 Verify Byte5 of dm1MessageFrames is 2 At: t+1 Set hmd_bus_dgps1SystemOut.hmd_index_systemSPN to 521523 Set hmd_bus_dgps1SystemOut.hmd_index_systemFMI to 31 Set hmd_bus_dgps1SystemOut.hmd_flt_systemMFL to 0 Set hmd_bus_dgps1SystemOut.hmd_ctr_faultCounter to 0 Set hmd_bus_dgps2SystemOut.hmd_index_systemSPN to 521543 Set hmd_bus_dgps2SystemOut.hmd_index_systemFMI to 31 Set hmd_bus_dgps2SystemOut.hmd_flt_systemMFL to 0 Set hmd_bus_dgps2SystemOut.hmd_ctr_faultCounter to 0 Set hmd_bus_vlFLsystemOut.hmd_index_systemSPN to 521487 Set hmd_bus_vlFLsystemOut.hmd_index_systemFMI to 31 Set hmd_bus_vlFLsystemOut.hmd_flt_systemMFL to 0 Set hmd_bus_vlFLsystemOut.hmd_ctr_faultCounter to 0 Set hmd_bus_vlFRsystemOut.hmd_index_systemSPN to 521477 Set hmd_bus_vlFRsystemOut.hmd_index_systemFMI to 31 Set hmd_bus_vlFRsystemOut.hmd_flt_systemMFL to 0 Set hmd_bus_vlFRsystemOut.hmd_ctr_faultCounter to 0 Set hmd_bus_vlRRsystemOut.hmd_index_systemSPN to 521497 Set hmd_bus_vlRRsystemOut.hmd_index_systemFMI to 31 Set hmd_bus_vlRRsystemOut.hmd_flt_systemMFL to 0 Set hmd_bus_vlRRsystemOut.hmd_ctr_faultCounter to 0 Set hmd_bus_vlRLsystemOut.hmd_index_systemSPN to 521507 Set hmd_bus_vlRLsystemOut.hmd_index_systemFMI to 31 Set hmd_bus_vlRLsystemOut.hmd_flt_systemMFL to 0 Set hmd_bus_vlRLsystemOut.hmd_ctr_faultCounter to 0 Set hmd_bus_acSystemOut.hmd_index_systemSPN to 521656 Set hmd_bus_acSystemOut.hmd_index_systemFMI to 31 Set hmd_bus_acSystemOut.hmd_flt_systemMFL to 0 Set hmd_bus_acSystemOut.hmd_ctr_faultCounter to 0 Set hmd_bus_df1SystemOut.hmd_index_systemSPN to 521570 Set hmd_bus_df1SystemOut.hmd_index_systemFMI to 31 Set hmd_bus_df1SystemOut.hmd_flt_systemMFL to 0 Set hmd_bus_df1SystemOut.hmd_ctr_faultCounter to 0 Set hmd_bus_df2SystemOut.hmd_index_systemSPN to 521580 Set hmd_bus_df2SystemOut.hmd_index_systemFMI to 31 Set hmd_bus_df2SystemOut.hmd_flt_systemMFL to 0 Set hmd_bus_df2SystemOut.hmd_ctr_faultCounter to 0 Set hmd_bus_dpFsystemOut.hmd_index_systemSPN to 521590 Set hmd_bus_dpFsystemOut.hmd_index_systemFMI to 31 Set hmd_bus_dpFsystemOut.hmd_flt_systemMFL to 0 Set hmd_bus_dpFsystemOut.hmd_ctr_faultCounter to 0 Set hmd_bus_dpRsystemOut.hmd_index_systemSPN to 521600 Set hmd_bus_dpRsystemOut.hmd_index_systemFMI to 31 Set hmd_bus_dpRsystemOut.hmd_flt_systemMFL to 0 Set hmd_bus_dpRsystemOut.hmd_ctr_faultCounter to 0 Set hmd_bus_dpAsystemOut.hmd_index_systemSPN to 521610 Set hmd_bus_dpAsystemOut.hmd_index_systemFMI to 31 Set hmd_bus_dpAsystemOut.hmd_flt_systemMFL to 0 Set hmd_bus_dpAsystemOut.hmd_ctr_faultCounter to 0 Set hmd_bus_dpvSystemOut.hmd_index_systemSPN to 521562 Set hmd_bus_dpvSystemOut.hmd_index_systemFMI to 31 Set hmd_bus_dpvSystemOut.hmd_flt_systemMFL to 0 Set hmd_bus_dpvSystemOut.hmd_ctr_faultCounter to 0 Set hmd_bus_tas1SystemOut.hmd_index_systemSPN to 521772 Set hmd_bus_tas1SystemOut.hmd_index_systemFMI to 31 Set hmd_bus_tas1SystemOut.hmd_flt_systemMFL to 1 Set hmd_bus_tas1SystemOut.hmd_ctr_faultCounter to 2 Set hmd_bus_tas2SystemOut.hmd_index_systemSPN to 521773 Set hmd_bus_tas2SystemOut.hmd_index_systemFMI to 31 Set hmd_bus_tas2SystemOut.hmd_flt_systemMFL to 0 Set hmd_bus_tas2SystemOut.hmd_ctr_faultCounter to 0 Set hmd_bus_smSystemOut.hmd_index_systemSPN to 521720 Set hmd_bus_smSystemOut.hmd_index_systemFMI to 31 Set hmd_bus_smSystemOut.hmd_flt_systemMFL to 0 Set hmd_bus_smSystemOut.hmd_ctr_faultCounter to 0 Set hmd_bus_pdu1SystemOut.hmd_index_systemSPN to 521787 Set hmd_bus_pdu1SystemOut.hmd_index_systemFMI to 31 Set hmd_bus_pdu1SystemOut.hmd_flt_systemMFL to 0 Set hmd_bus_pdu1SystemOut.hmd_ctr_faultCounter to 0 Set hmd_bus_pdu2SystemOut.hmd_index_systemSPN to 521797 Set hmd_bus_pdu2SystemOut.hmd_index_systemFMI to 31 Set hmd_bus_pdu2SystemOut.hmd_flt_systemMFL to 0 Set hmd_bus_pdu2SystemOut.hmd_ctr_faultCounter to 0 Set hmd_bus_intcSystemOut.hmd_index_systemSPN to 521691 Set hmd_bus_intcSystemOut.hmd_index_systemFMI to 31 Set hmd_bus_intcSystemOut.hmd_flt_systemMFL to 0 Set hmd_bus_intcSystemOut.hmd_ctr_faultCounter to 0 Verify Byte2 of dm1MessageFrames is 0 Verify Byte3 of dm1MessageFrames is 0 Verify Byte4 of dm1MessageFrames is 0 Verify Byte5 of dm1MessageFrames is 0 |  | NORMAL | Nom/Nom | Test Case | SSDD-L-24240 |  |  | LLR-MC-49390 LLR-MC-49425 LLR-MC-49443 LLR-MC-49464 LLR-MC-49498 LLR-MC-49556 LLR-MC-49574 LLR-MC-49584 | Assume the failure had appeared in previous cycle. Failure changes it state to inactive. Verify that the DM1 message is sent by setting SPN,FMI, OC to '0 ' value.
TXB-HLC-TC_10720 | 4.1.2.48.0-92 |  | At: t Set hmd_bus_dgps1SystemOut.hmd_index_systemSPN to 521523 Set hmd_bus_dgps1SystemOut.hmd_index_systemFMI to 31 Set hmd_bus_dgps1SystemOut.hmd_flt_systemMFL to 0 Set hmd_bus_dgps1SystemOut.hmd_ctr_faultCounter to 0 Set hmd_bus_dgps2SystemOut.hmd_index_systemSPN to 521543 Set hmd_bus_dgps2SystemOut.hmd_index_systemFMI to 31 Set hmd_bus_dgps2SystemOut.hmd_flt_systemMFL to 0 Set hmd_bus_dgps2SystemOut.hmd_ctr_faultCounter to 0 Set hmd_bus_vlFLsystemOut.hmd_index_systemSPN to 521487 Set hmd_bus_vlFLsystemOut.hmd_index_systemFMI to 31 Set hmd_bus_vlFLsystemOut.hmd_flt_systemMFL to 0 Set hmd_bus_vlFLsystemOut.hmd_ctr_faultCounter to 0 Set hmd_bus_vlFRsystemOut.hmd_index_systemSPN to 521477 Set hmd_bus_vlFRsystemOut.hmd_index_systemFMI to 31 Set hmd_bus_vlFRsystemOut.hmd_flt_systemMFL to 0 Set hmd_bus_vlFRsystemOut.hmd_ctr_faultCounter to 0 Set hmd_bus_vlRRsystemOut.hmd_index_systemSPN to 521497 Set hmd_bus_vlRRsystemOut.hmd_index_systemFMI to 31 Set hmd_bus_vlRRsystemOut.hmd_flt_systemMFL to 0 Set hmd_bus_vlRRsystemOut.hmd_ctr_faultCounter to 0 Set hmd_bus_vlRLsystemOut.hmd_index_systemSPN to 521507 Set hmd_bus_vlRLsystemOut.hmd_index_systemFMI to 31 Set hmd_bus_vlRLsystemOut.hmd_flt_systemMFL to 0 Set hmd_bus_vlRLsystemOut.hmd_ctr_faultCounter to 0 Set hmd_bus_acSystemOut.hmd_index_systemSPN to 521656 Set hmd_bus_acSystemOut.hmd_index_systemFMI to 31 Set hmd_bus_acSystemOut.hmd_flt_systemMFL to 0 Set hmd_bus_acSystemOut.hmd_ctr_faultCounter to 0 Set hmd_bus_df1SystemOut.hmd_index_systemSPN to 521570 Set hmd_bus_df1SystemOut.hmd_index_systemFMI to 31 Set hmd_bus_df1SystemOut.hmd_flt_systemMFL to 0 Set hmd_bus_df1SystemOut.hmd_ctr_faultCounter to 0 Set hmd_bus_df2SystemOut.hmd_index_systemSPN to 521580 Set hmd_bus_df2SystemOut.hmd_index_systemFMI to 31 Set hmd_bus_df2SystemOut.hmd_flt_systemMFL to 0 Set hmd_bus_df2SystemOut.hmd_ctr_faultCounter to 0 Set hmd_bus_dpFsystemOut.hmd_index_systemSPN to 521590 Set hmd_bus_dpFsystemOut.hmd_index_systemFMI to 31 Set hmd_bus_dpFsystemOut.hmd_flt_systemMFL to 0 Set hmd_bus_dpFsystemOut.hmd_ctr_faultCounter to 0 Set hmd_bus_dpRsystemOut.hmd_index_systemSPN to 521600 Set hmd_bus_dpRsystemOut.hmd_index_systemFMI to 31 Set hmd_bus_dpRsystemOut.hmd_flt_systemMFL to 0 Set hmd_bus_dpRsystemOut.hmd_ctr_faultCounter to 0 Set hmd_bus_dpAsystemOut.hmd_index_systemSPN to 521610 Set hmd_bus_dpAsystemOut.hmd_index_systemFMI to 31 Set hmd_bus_dpAsystemOut.hmd_flt_systemMFL to 0 Set hmd_bus_dpAsystemOut.hmd_ctr_faultCounter to 0 Set hmd_bus_dpvSystemOut.hmd_index_systemSPN to 521562 Set hmd_bus_dpvSystemOut.hmd_index_systemFMI to 31 Set hmd_bus_dpvSystemOut.hmd_flt_systemMFL to 0 Set hmd_bus_dpvSystemOut.hmd_ctr_faultCounter to 0 Set hmd_bus_tas1SystemOut.hmd_index_systemSPN to 521772 Set hmd_bus_tas1SystemOut.hmd_index_systemFMI to 31 Set hmd_bus_tas1SystemOut.hmd_flt_systemMFL to 0 Set hmd_bus_tas1SystemOut.hmd_ctr_faultCounter to 0 Set hmd_bus_tas2SystemOut.hmd_index_systemSPN to 521773 Set hmd_bus_tas2SystemOut.hmd_index_systemFMI to 31 Set hmd_bus_tas2SystemOut.hmd_flt_systemMFL to 0 Set hmd_bus_tas2SystemOut.hmd_ctr_faultCounter to 0 Set hmd_bus_smSystemOut.hmd_index_systemSPN to 521720 Set hmd_bus_smSystemOut.hmd_index_systemFMI to 31 Set hmd_bus_smSystemOut.hmd_flt_systemMFL to 0 Set hmd_bus_smSystemOut.hmd_ctr_faultCounter to 0 Set hmd_bus_pdu1SystemOut.hmd_index_systemSPN to 521787 Set hmd_bus_pdu1SystemOut.hmd_index_systemFMI to 31 Set hmd_bus_pdu1SystemOut.hmd_flt_systemMFL to 0 Set hmd_bus_pdu1SystemOut.hmd_ctr_faultCounter to 0 Set hmd_bus_pdu2SystemOut.hmd_index_systemSPN to 521797 Set hmd_bus_pdu2SystemOut.hmd_index_systemFMI to 31 Set hmd_bus_pdu2SystemOut.hmd_flt_systemMFL to 0 Set hmd_bus_pdu2SystemOut.hmd_ctr_faultCounter to 0 Set hmd_bus_intcSystemOut.hmd_index_systemSPN to 521691 Set hmd_bus_intcSystemOut.hmd_index_systemFMI to 31 Set hmd_bus_intcSystemOut.hmd_flt_systemMFL to 0 Set hmd_bus_intcSystemOut.hmd_ctr_faultCounter to 0 Verify Byte2 of dm1MessageFrames is Not updated Verify Byte3 of dm1MessageFrames is Not updated Verify Byte4 of dm1MessageFrames is Not updated Verify Byte5 of dm1MessageFrames is Not updated At: t+1 Set hmd_bus_dgps1SystemOut.hmd_index_systemSPN to 521523 Set hmd_bus_dgps1SystemOut.hmd_index_systemFMI to 31 Set hmd_bus_dgps1SystemOut.hmd_flt_systemMFL to 0 Set hmd_bus_dgps1SystemOut.hmd_ctr_faultCounter to 0 Set hmd_bus_dgps2SystemOut.hmd_index_systemSPN to 521543 Set hmd_bus_dgps2SystemOut.hmd_index_systemFMI to 31 Set hmd_bus_dgps2SystemOut.hmd_flt_systemMFL to 0 Set hmd_bus_dgps2SystemOut.hmd_ctr_faultCounter to 0 Set hmd_bus_vlFLsystemOut.hmd_index_systemSPN to 521487 Set hmd_bus_vlFLsystemOut.hmd_index_systemFMI to 31 Set hmd_bus_vlFLsystemOut.hmd_flt_systemMFL to 0 Set hmd_bus_vlFLsystemOut.hmd_ctr_faultCounter to 0 Set hmd_bus_vlFRsystemOut.hmd_index_systemSPN to 521477 Set hmd_bus_vlFRsystemOut.hmd_index_systemFMI to 31 Set hmd_bus_vlFRsystemOut.hmd_flt_systemMFL to 0 Set hmd_bus_vlFRsystemOut.hmd_ctr_faultCounter to 0 Set hmd_bus_vlRRsystemOut.hmd_index_systemSPN to 521497 Set hmd_bus_vlRRsystemOut.hmd_index_systemFMI to 31 Set hmd_bus_vlRRsystemOut.hmd_flt_systemMFL to 0 Set hmd_bus_vlRRsystemOut.hmd_ctr_faultCounter to 0 Set hmd_bus_vlRLsystemOut.hmd_index_systemSPN to 521507 Set hmd_bus_vlRLsystemOut.hmd_index_systemFMI to 31 Set hmd_bus_vlRLsystemOut.hmd_flt_systemMFL to 0 Set hmd_bus_vlRLsystemOut.hmd_ctr_faultCounter to 0 Set hmd_bus_acSystemOut.hmd_index_systemSPN to 521656 Set hmd_bus_acSystemOut.hmd_index_systemFMI to 31 Set hmd_bus_acSystemOut.hmd_flt_systemMFL to 0 Set hmd_bus_acSystemOut.hmd_ctr_faultCounter to 0 Set hmd_bus_df1SystemOut.hmd_index_systemSPN to 521570 Set hmd_bus_df1SystemOut.hmd_index_systemFMI to 31 Set hmd_bus_df1SystemOut.hmd_flt_systemMFL to 0 Set hmd_bus_df1SystemOut.hmd_ctr_faultCounter to 0 Set hmd_bus_df2SystemOut.hmd_index_systemSPN to 521580 Set hmd_bus_df2SystemOut.hmd_index_systemFMI to 31 Set hmd_bus_df2SystemOut.hmd_flt_systemMFL to 0 Set hmd_bus_df2SystemOut.hmd_ctr_faultCounter to 0 Set hmd_bus_dpFsystemOut.hmd_index_systemSPN to 521590 Set hmd_bus_dpFsystemOut.hmd_index_systemFMI to 31 Set hmd_bus_dpFsystemOut.hmd_flt_systemMFL to 0 Set hmd_bus_dpFsystemOut.hmd_ctr_faultCounter to 0 Set hmd_bus_dpRsystemOut.hmd_index_systemSPN to 521600 Set hmd_bus_dpRsystemOut.hmd_index_systemFMI to 31 Set hmd_bus_dpRsystemOut.hmd_flt_systemMFL to 0 Set hmd_bus_dpRsystemOut.hmd_ctr_faultCounter to 0 Set hmd_bus_dpAsystemOut.hmd_index_systemSPN to 521610 Set hmd_bus_dpAsystemOut.hmd_index_systemFMI to 31 Set hmd_bus_dpAsystemOut.hmd_flt_systemMFL to 0 Set hmd_bus_dpAsystemOut.hmd_ctr_faultCounter to 0 Set hmd_bus_dpvSystemOut.hmd_index_systemSPN to 521562 Set hmd_bus_dpvSystemOut.hmd_index_systemFMI to 31 Set hmd_bus_dpvSystemOut.hmd_flt_systemMFL to 0 Set hmd_bus_dpvSystemOut.hmd_ctr_faultCounter to 0 Set hmd_bus_tas1SystemOut.hmd_index_systemSPN to 521772 Set hmd_bus_tas1SystemOut.hmd_index_systemFMI to 31 Set hmd_bus_tas1SystemOut.hmd_flt_systemMFL to 1 Set hmd_bus_tas1SystemOut.hmd_ctr_faultCounter to 1 Set hmd_bus_tas2SystemOut.hmd_index_systemSPN to 521773 Set hmd_bus_tas2SystemOut.hmd_index_systemFMI to 31 Set hmd_bus_tas2SystemOut.hmd_flt_systemMFL to 0 Set hmd_bus_tas2SystemOut.hmd_ctr_faultCounter to 0 Set hmd_bus_smSystemOut.hmd_index_systemSPN to 521720 Set hmd_bus_smSystemOut.hmd_index_systemFMI to 31 Set hmd_bus_smSystemOut.hmd_flt_systemMFL to 0 Set hmd_bus_smSystemOut.hmd_ctr_faultCounter to 0 Set hmd_bus_pdu1SystemOut.hmd_index_systemSPN to 521787 Set hmd_bus_pdu1SystemOut.hmd_index_systemFMI to 31 Set hmd_bus_pdu1SystemOut.hmd_flt_systemMFL to 0 Set hmd_bus_pdu1SystemOut.hmd_ctr_faultCounter to 0 Set hmd_bus_pdu2SystemOut.hmd_index_systemSPN to 521797 Set hmd_bus_pdu2SystemOut.hmd_index_systemFMI to 31 Set hmd_bus_pdu2SystemOut.hmd_flt_systemMFL to 0 Set hmd_bus_pdu2SystemOut.hmd_ctr_faultCounter to 0 Set hmd_bus_intcSystemOut.hmd_index_systemSPN to 521691 Set hmd_bus_intcSystemOut.hmd_index_systemFMI to 31 Set hmd_bus_intcSystemOut.hmd_flt_systemMFL to 0 Set hmd_bus_intcSystemOut.hmd_ctr_faultCounter to 0 Verify Byte2 of dm1MessageFrames is 44 Verify Byte3 of dm1MessageFrames is 246 Verify Byte4 of dm1MessageFrames is 242 Verify Byte5 of dm1MessageFrames is 1 At: t+2 Set hmd_bus_dgps1SystemOut.hmd_index_systemSPN to 521523 Set hmd_bus_dgps1SystemOut.hmd_index_systemFMI to 31 Set hmd_bus_dgps1SystemOut.hmd_flt_systemMFL to 0 Set hmd_bus_dgps1SystemOut.hmd_ctr_faultCounter to 0 Set hmd_bus_dgps2SystemOut.hmd_index_systemSPN to 521543 Set hmd_bus_dgps2SystemOut.hmd_index_systemFMI to 31 Set hmd_bus_dgps2SystemOut.hmd_flt_systemMFL to 0 Set hmd_bus_dgps2SystemOut.hmd_ctr_faultCounter to 0 Set hmd_bus_vlFLsystemOut.hmd_index_systemSPN to 521487 Set hmd_bus_vlFLsystemOut.hmd_index_systemFMI to 31 Set hmd_bus_vlFLsystemOut.hmd_flt_systemMFL to 0 Set hmd_bus_vlFLsystemOut.hmd_ctr_faultCounter to 0 Set hmd_bus_vlFRsystemOut.hmd_index_systemSPN to 521477 Set hmd_bus_vlFRsystemOut.hmd_index_systemFMI to 31 Set hmd_bus_vlFRsystemOut.hmd_flt_systemMFL to 0 Set hmd_bus_vlFRsystemOut.hmd_ctr_faultCounter to 0 Set hmd_bus_vlRRsystemOut.hmd_index_systemSPN to 521497 Set hmd_bus_vlRRsystemOut.hmd_index_systemFMI to 31 Set hmd_bus_vlRRsystemOut.hmd_flt_systemMFL to 0 Set hmd_bus_vlRRsystemOut.hmd_ctr_faultCounter to 0 Set hmd_bus_vlRLsystemOut.hmd_index_systemSPN to 521507 Set hmd_bus_vlRLsystemOut.hmd_index_systemFMI to 31 Set hmd_bus_vlRLsystemOut.hmd_flt_systemMFL to 0 Set hmd_bus_vlRLsystemOut.hmd_ctr_faultCounter to 0 Set hmd_bus_acSystemOut.hmd_index_systemSPN to 521656 Set hmd_bus_acSystemOut.hmd_index_systemFMI to 31 Set hmd_bus_acSystemOut.hmd_flt_systemMFL to 0 Set hmd_bus_acSystemOut.hmd_ctr_faultCounter to 0 Set hmd_bus_df1SystemOut.hmd_index_systemSPN to 521570 Set hmd_bus_df1SystemOut.hmd_index_systemFMI to 31 Set hmd_bus_df1SystemOut.hmd_flt_systemMFL to 0 Set hmd_bus_df1SystemOut.hmd_ctr_faultCounter to 0 Set hmd_bus_df2SystemOut.hmd_index_systemSPN to 521580 Set hmd_bus_df2SystemOut.hmd_index_systemFMI to 31 Set hmd_bus_df2SystemOut.hmd_flt_systemMFL to 0 Set hmd_bus_df2SystemOut.hmd_ctr_faultCounter to 0 Set hmd_bus_dpFsystemOut.hmd_index_systemSPN to 521590 Set hmd_bus_dpFsystemOut.hmd_index_systemFMI to 31 Set hmd_bus_dpFsystemOut.hmd_flt_systemMFL to 0 Set hmd_bus_dpFsystemOut.hmd_ctr_faultCounter to 0 Set hmd_bus_dpRsystemOut.hmd_index_systemSPN to 521600 Set hmd_bus_dpRsystemOut.hmd_index_systemFMI to 31 Set hmd_bus_dpRsystemOut.hmd_flt_systemMFL to 0 Set hmd_bus_dpRsystemOut.hmd_ctr_faultCounter to 0 Set hmd_bus_dpAsystemOut.hmd_index_systemSPN to 521610 Set hmd_bus_dpAsystemOut.hmd_index_systemFMI to 31 Set hmd_bus_dpAsystemOut.hmd_flt_systemMFL to 0 Set hmd_bus_dpAsystemOut.hmd_ctr_faultCounter to 0 Set hmd_bus_dpvSystemOut.hmd_index_systemSPN to 521562 Set hmd_bus_dpvSystemOut.hmd_index_systemFMI to 31 Set hmd_bus_dpvSystemOut.hmd_flt_systemMFL to 0 Set hmd_bus_dpvSystemOut.hmd_ctr_faultCounter to 0 Set hmd_bus_tas1SystemOut.hmd_index_systemSPN to 521772 Set hmd_bus_tas1SystemOut.hmd_index_systemFMI to 31 Set hmd_bus_tas1SystemOut.hmd_flt_systemMFL to 0 Set hmd_bus_tas1SystemOut.hmd_ctr_faultCounter to 1 Set hmd_bus_tas2SystemOut.hmd_index_systemSPN to 521773 Set hmd_bus_tas2SystemOut.hmd_index_systemFMI to 31 Set hmd_bus_tas2SystemOut.hmd_flt_systemMFL to 0 Set hmd_bus_tas2SystemOut.hmd_ctr_faultCounter to 0 Set hmd_bus_smSystemOut.hmd_index_systemSPN to 521720 Set hmd_bus_smSystemOut.hmd_index_systemFMI to 31 Set hmd_bus_smSystemOut.hmd_flt_systemMFL to 0 Set hmd_bus_smSystemOut.hmd_ctr_faultCounter to 0 Set hmd_bus_pdu1SystemOut.hmd_index_systemSPN to 521787 Set hmd_bus_pdu1SystemOut.hmd_index_systemFMI to 31 Set hmd_bus_pdu1SystemOut.hmd_flt_systemMFL to 0 Set hmd_bus_pdu1SystemOut.hmd_ctr_faultCounter to 0 Set hmd_bus_pdu2SystemOut.hmd_index_systemSPN to 521797 Set hmd_bus_pdu2SystemOut.hmd_index_systemFMI to 31 Set hmd_bus_pdu2SystemOut.hmd_flt_systemMFL to 0 Set hmd_bus_pdu2SystemOut.hmd_ctr_faultCounter to 0 Set hmd_bus_intcSystemOut.hmd_index_systemSPN to 521691 Set hmd_bus_intcSystemOut.hmd_index_systemFMI to 31 Set hmd_bus_intcSystemOut.hmd_flt_systemMFL to 0 Set hmd_bus_intcSystemOut.hmd_ctr_faultCounter to 0 Verify Byte2 of dm1MessageFrames is 44 Verify Byte3 of dm1MessageFrames is 246 Verify Byte4 of dm1MessageFrames is 242 Verify Byte5 of dm1MessageFrames is 1 At: t+20 Set hmd_bus_dgps1SystemOut.hmd_index_systemSPN to 521523 Set hmd_bus_dgps1SystemOut.hmd_index_systemFMI to 31 Set hmd_bus_dgps1SystemOut.hmd_flt_systemMFL to 0 Set hmd_bus_dgps1SystemOut.hmd_ctr_faultCounter to 0 Set hmd_bus_dgps2SystemOut.hmd_index_systemSPN to 521543 Set hmd_bus_dgps2SystemOut.hmd_index_systemFMI to 31 Set hmd_bus_dgps2SystemOut.hmd_flt_systemMFL to 0 Set hmd_bus_dgps2SystemOut.hmd_ctr_faultCounter to 0 Set hmd_bus_vlFLsystemOut.hmd_index_systemSPN to 521487 Set hmd_bus_vlFLsystemOut.hmd_index_systemFMI to 31 Set hmd_bus_vlFLsystemOut.hmd_flt_systemMFL to 0 Set hmd_bus_vlFLsystemOut.hmd_ctr_faultCounter to 0 Set hmd_bus_vlFRsystemOut.hmd_index_systemSPN to 521477 Set hmd_bus_vlFRsystemOut.hmd_index_systemFMI to 31 Set hmd_bus_vlFRsystemOut.hmd_flt_systemMFL to 0 Set hmd_bus_vlFRsystemOut.hmd_ctr_faultCounter to 0 Set hmd_bus_vlRRsystemOut.hmd_index_systemSPN to 521497 Set hmd_bus_vlRRsystemOut.hmd_index_systemFMI to 31 Set hmd_bus_vlRRsystemOut.hmd_flt_systemMFL to 0 Set hmd_bus_vlRRsystemOut.hmd_ctr_faultCounter to 0 Set hmd_bus_vlRLsystemOut.hmd_index_systemSPN to 521507 Set hmd_bus_vlRLsystemOut.hmd_index_systemFMI to 31 Set hmd_bus_vlRLsystemOut.hmd_flt_systemMFL to 0 Set hmd_bus_vlRLsystemOut.hmd_ctr_faultCounter to 0 Set hmd_bus_acSystemOut.hmd_index_systemSPN to 521656 Set hmd_bus_acSystemOut.hmd_index_systemFMI to 31 Set hmd_bus_acSystemOut.hmd_flt_systemMFL to 0 Set hmd_bus_acSystemOut.hmd_ctr_faultCounter to 0 Set hmd_bus_df1SystemOut.hmd_index_systemSPN to 521570 Set hmd_bus_df1SystemOut.hmd_index_systemFMI to 31 Set hmd_bus_df1SystemOut.hmd_flt_systemMFL to 0 Set hmd_bus_df1SystemOut.hmd_ctr_faultCounter to 0 Set hmd_bus_df2SystemOut.hmd_index_systemSPN to 521580 Set hmd_bus_df2SystemOut.hmd_index_systemFMI to 31 Set hmd_bus_df2SystemOut.hmd_flt_systemMFL to 0 Set hmd_bus_df2SystemOut.hmd_ctr_faultCounter to 0 Set hmd_bus_dpFsystemOut.hmd_index_systemSPN to 521590 Set hmd_bus_dpFsystemOut.hmd_index_systemFMI to 31 Set hmd_bus_dpFsystemOut.hmd_flt_systemMFL to 0 Set hmd_bus_dpFsystemOut.hmd_ctr_faultCounter to 0 Set hmd_bus_dpRsystemOut.hmd_index_systemSPN to 521600 Set hmd_bus_dpRsystemOut.hmd_index_systemFMI to 31 Set hmd_bus_dpRsystemOut.hmd_flt_systemMFL to 0 Set hmd_bus_dpRsystemOut.hmd_ctr_faultCounter to 0 Set hmd_bus_dpAsystemOut.hmd_index_systemSPN to 521610 Set hmd_bus_dpAsystemOut.hmd_index_systemFMI to 31 Set hmd_bus_dpAsystemOut.hmd_flt_systemMFL to 0 Set hmd_bus_dpAsystemOut.hmd_ctr_faultCounter to 0 Set hmd_bus_dpvSystemOut.hmd_index_systemSPN to 521562 Set hmd_bus_dpvSystemOut.hmd_index_systemFMI to 31 Set hmd_bus_dpvSystemOut.hmd_flt_systemMFL to 0 Set hmd_bus_dpvSystemOut.hmd_ctr_faultCounter to 0 Set hmd_bus_tas1SystemOut.hmd_index_systemSPN to 521772 Set hmd_bus_tas1SystemOut.hmd_index_systemFMI to 31 Set hmd_bus_tas1SystemOut.hmd_flt_systemMFL to 1 Set hmd_bus_tas1SystemOut.hmd_ctr_faultCounter to 2 Set hmd_bus_tas2SystemOut.hmd_index_systemSPN to 521773 Set hmd_bus_tas2SystemOut.hmd_index_systemFMI to 31 Set hmd_bus_tas2SystemOut.hmd_flt_systemMFL to 0 Set hmd_bus_tas2SystemOut.hmd_ctr_faultCounter to 0 Set hmd_bus_smSystemOut.hmd_index_systemSPN to 521720 Set hmd_bus_smSystemOut.hmd_index_systemFMI to 31 Set hmd_bus_smSystemOut.hmd_flt_systemMFL to 0 Set hmd_bus_smSystemOut.hmd_ctr_faultCounter to 0 Set hmd_bus_pdu1SystemOut.hmd_index_systemSPN to 521787 Set hmd_bus_pdu1SystemOut.hmd_index_systemFMI to 31 Set hmd_bus_pdu1SystemOut.hmd_flt_systemMFL to 0 Set hmd_bus_pdu1SystemOut.hmd_ctr_faultCounter to 0 Set hmd_bus_pdu2SystemOut.hmd_index_systemSPN to 521797 Set hmd_bus_pdu2SystemOut.hmd_index_systemFMI to 31 Set hmd_bus_pdu2SystemOut.hmd_flt_systemMFL to 0 Set hmd_bus_pdu2SystemOut.hmd_ctr_faultCounter to 0 Set hmd_bus_intcSystemOut.hmd_index_systemSPN to 521691 Set hmd_bus_intcSystemOut.hmd_index_systemFMI to 31 Set hmd_bus_intcSystemOut.hmd_flt_systemMFL to 0 Set hmd_bus_intcSystemOut.hmd_ctr_faultCounter to 0 Verify Byte2 of dm1MessageFrames is 44 Verify Byte3 of dm1MessageFrames is 246 Verify Byte4 of dm1MessageFrames is 242 Verify Byte5 of dm1MessageFrames is 2 At: t+40 Set hmd_bus_dgps1SystemOut.hmd_index_systemSPN to 521523 Set hmd_bus_dgps1SystemOut.hmd_index_systemFMI to 31 Set hmd_bus_dgps1SystemOut.hmd_flt_systemMFL to 0 Set hmd_bus_dgps1SystemOut.hmd_ctr_faultCounter to 0 Set hmd_bus_dgps2SystemOut.hmd_index_systemSPN to 521543 Set hmd_bus_dgps2SystemOut.hmd_index_systemFMI to 31 Set hmd_bus_dgps2SystemOut.hmd_flt_systemMFL to 0 Set hmd_bus_dgps2SystemOut.hmd_ctr_faultCounter to 0 Set hmd_bus_vlFLsystemOut.hmd_index_systemSPN to 521487 Set hmd_bus_vlFLsystemOut.hmd_index_systemFMI to 31 Set hmd_bus_vlFLsystemOut.hmd_flt_systemMFL to 0 Set hmd_bus_vlFLsystemOut.hmd_ctr_faultCounter to 0 Set hmd_bus_vlFRsystemOut.hmd_index_systemSPN to 521477 Set hmd_bus_vlFRsystemOut.hmd_index_systemFMI to 31 Set hmd_bus_vlFRsystemOut.hmd_flt_systemMFL to 0 Set hmd_bus_vlFRsystemOut.hmd_ctr_faultCounter to 0 Set hmd_bus_vlRRsystemOut.hmd_index_systemSPN to 521497 Set hmd_bus_vlRRsystemOut.hmd_index_systemFMI to 31 Set hmd_bus_vlRRsystemOut.hmd_flt_systemMFL to 0 Set hmd_bus_vlRRsystemOut.hmd_ctr_faultCounter to 0 Set hmd_bus_vlRLsystemOut.hmd_index_systemSPN to 521507 Set hmd_bus_vlRLsystemOut.hmd_index_systemFMI to 31 Set hmd_bus_vlRLsystemOut.hmd_flt_systemMFL to 0 Set hmd_bus_vlRLsystemOut.hmd_ctr_faultCounter to 0 Set hmd_bus_acSystemOut.hmd_index_systemSPN to 521656 Set hmd_bus_acSystemOut.hmd_index_systemFMI to 31 Set hmd_bus_acSystemOut.hmd_flt_systemMFL to 0 Set hmd_bus_acSystemOut.hmd_ctr_faultCounter to 0 Set hmd_bus_df1SystemOut.hmd_index_systemSPN to 521570 Set hmd_bus_df1SystemOut.hmd_index_systemFMI to 31 Set hmd_bus_df1SystemOut.hmd_flt_systemMFL to 0 Set hmd_bus_df1SystemOut.hmd_ctr_faultCounter to 0 Set hmd_bus_df2SystemOut.hmd_index_systemSPN to 521580 Set hmd_bus_df2SystemOut.hmd_index_systemFMI to 31 Set hmd_bus_df2SystemOut.hmd_flt_systemMFL to 0 Set hmd_bus_df2SystemOut.hmd_ctr_faultCounter to 0 Set hmd_bus_dpFsystemOut.hmd_index_systemSPN to 521590 Set hmd_bus_dpFsystemOut.hmd_index_systemFMI to 31 Set hmd_bus_dpFsystemOut.hmd_flt_systemMFL to 0 Set hmd_bus_dpFsystemOut.hmd_ctr_faultCounter to 0 Set hmd_bus_dpRsystemOut.hmd_index_systemSPN to 521600 Set hmd_bus_dpRsystemOut.hmd_index_systemFMI to 31 Set hmd_bus_dpRsystemOut.hmd_flt_systemMFL to 0 Set hmd_bus_dpRsystemOut.hmd_ctr_faultCounter to 0 Set hmd_bus_dpAsystemOut.hmd_index_systemSPN to 521610 Set hmd_bus_dpAsystemOut.hmd_index_systemFMI to 31 Set hmd_bus_dpAsystemOut.hmd_flt_systemMFL to 0 Set hmd_bus_dpAsystemOut.hmd_ctr_faultCounter to 0 Set hmd_bus_dpvSystemOut.hmd_index_systemSPN to 521562 Set hmd_bus_dpvSystemOut.hmd_index_systemFMI to 31 Set hmd_bus_dpvSystemOut.hmd_flt_systemMFL to 0 Set hmd_bus_dpvSystemOut.hmd_ctr_faultCounter to 0 Set hmd_bus_tas1SystemOut.hmd_index_systemSPN to 521772 Set hmd_bus_tas1SystemOut.hmd_index_systemFMI to 31 Set hmd_bus_tas1SystemOut.hmd_flt_systemMFL to 1 Set hmd_bus_tas1SystemOut.hmd_ctr_faultCounter to 3 Set hmd_bus_tas2SystemOut.hmd_index_systemSPN to 521773 Set hmd_bus_tas2SystemOut.hmd_index_systemFMI to 31 Set hmd_bus_tas2SystemOut.hmd_flt_systemMFL to 0 Set hmd_bus_tas2SystemOut.hmd_ctr_faultCounter to 0 Set hmd_bus_smSystemOut.hmd_index_systemSPN to 521720 Set hmd_bus_smSystemOut.hmd_index_systemFMI to 31 Set hmd_bus_smSystemOut.hmd_flt_systemMFL to 0 Set hmd_bus_smSystemOut.hmd_ctr_faultCounter to 0 Set hmd_bus_pdu1SystemOut.hmd_index_systemSPN to 521787 Set hmd_bus_pdu1SystemOut.hmd_index_systemFMI to 31 Set hmd_bus_pdu1SystemOut.hmd_flt_systemMFL to 0 Set hmd_bus_pdu1SystemOut.hmd_ctr_faultCounter to 0 Set hmd_bus_pdu2SystemOut.hmd_index_systemSPN to 521797 Set hmd_bus_pdu2SystemOut.hmd_index_systemFMI to 31 Set hmd_bus_pdu2SystemOut.hmd_flt_systemMFL to 0 Set hmd_bus_pdu2SystemOut.hmd_ctr_faultCounter to 0 Set hmd_bus_intcSystemOut.hmd_index_systemSPN to 521691 Set hmd_bus_intcSystemOut.hmd_index_systemFMI to 31 Set hmd_bus_intcSystemOut.hmd_flt_systemMFL to 0 Set hmd_bus_intcSystemOut.hmd_ctr_faultCounter to 0 Verify Byte2 of dm1MessageFrames is 44 Verify Byte3 of dm1MessageFrames is 246 Verify Byte4 of dm1MessageFrames is 242 Verify Byte5 of dm1MessageFrames is 3 |  | NORMAL | Nom/Nom | Test Case | SSDD-L-24240 |  |  | LLR-MC-49390 LLR-MC-49425 LLR-MC-49443 LLR-MC-49464 LLR-MC-49498 LLR-MC-49556 LLR-MC-49574 LLR-MC-49584 | Check that DM1 message is sent when the failure continues to be active at every sec of the time slot
TXB-HLC-TC_10721 | 4.1.2.48.0-93 |  | At: t Set hmd_bus_dgps1SystemOut.hmd_index_systemSPN to 521523 Set hmd_bus_dgps1SystemOut.hmd_index_systemFMI to 31 Set hmd_bus_dgps1SystemOut.hmd_flt_systemMFL to 0 Set hmd_bus_dgps1SystemOut.hmd_ctr_faultCounter to 0 Set hmd_bus_dgps2SystemOut.hmd_index_systemSPN to 521543 Set hmd_bus_dgps2SystemOut.hmd_index_systemFMI to 31 Set hmd_bus_dgps2SystemOut.hmd_flt_systemMFL to 0 Set hmd_bus_dgps2SystemOut.hmd_ctr_faultCounter to 0 Set hmd_bus_vlFLsystemOut.hmd_index_systemSPN to 521487 Set hmd_bus_vlFLsystemOut.hmd_index_systemFMI to 31 Set hmd_bus_vlFLsystemOut.hmd_flt_systemMFL to 0 Set hmd_bus_vlFLsystemOut.hmd_ctr_faultCounter to 0 Set hmd_bus_vlFRsystemOut.hmd_index_systemSPN to 521477 Set hmd_bus_vlFRsystemOut.hmd_index_systemFMI to 31 Set hmd_bus_vlFRsystemOut.hmd_flt_systemMFL to 0 Set hmd_bus_vlFRsystemOut.hmd_ctr_faultCounter to 0 Set hmd_bus_vlRRsystemOut.hmd_index_systemSPN to 521497 Set hmd_bus_vlRRsystemOut.hmd_index_systemFMI to 31 Set hmd_bus_vlRRsystemOut.hmd_flt_systemMFL to 0 Set hmd_bus_vlRRsystemOut.hmd_ctr_faultCounter to 0 Set hmd_bus_vlRLsystemOut.hmd_index_systemSPN to 521507 Set hmd_bus_vlRLsystemOut.hmd_index_systemFMI to 31 Set hmd_bus_vlRLsystemOut.hmd_flt_systemMFL to 0 Set hmd_bus_vlRLsystemOut.hmd_ctr_faultCounter to 0 Set hmd_bus_acSystemOut.hmd_index_systemSPN to 521656 Set hmd_bus_acSystemOut.hmd_index_systemFMI to 31 Set hmd_bus_acSystemOut.hmd_flt_systemMFL to 0 Set hmd_bus_acSystemOut.hmd_ctr_faultCounter to 0 Set hmd_bus_df1SystemOut.hmd_index_systemSPN to 521570 Set hmd_bus_df1SystemOut.hmd_index_systemFMI to 31 Set hmd_bus_df1SystemOut.hmd_flt_systemMFL to 0 Set hmd_bus_df1SystemOut.hmd_ctr_faultCounter to 0 Set hmd_bus_df2SystemOut.hmd_index_systemSPN to 521580 Set hmd_bus_df2SystemOut.hmd_index_systemFMI to 31 Set hmd_bus_df2SystemOut.hmd_flt_systemMFL to 0 Set hmd_bus_df2SystemOut.hmd_ctr_faultCounter to 0 Set hmd_bus_dpFsystemOut.hmd_index_systemSPN to 521590 Set hmd_bus_dpFsystemOut.hmd_index_systemFMI to 31 Set hmd_bus_dpFsystemOut.hmd_flt_systemMFL to 0 Set hmd_bus_dpFsystemOut.hmd_ctr_faultCounter to 0 Set hmd_bus_dpRsystemOut.hmd_index_systemSPN to 521600 Set hmd_bus_dpRsystemOut.hmd_index_systemFMI to 31 Set hmd_bus_dpRsystemOut.hmd_flt_systemMFL to 0 Set hmd_bus_dpRsystemOut.hmd_ctr_faultCounter to 0 Set hmd_bus_dpAsystemOut.hmd_index_systemSPN to 521610 Set hmd_bus_dpAsystemOut.hmd_index_systemFMI to 31 Set hmd_bus_dpAsystemOut.hmd_flt_systemMFL to 0 Set hmd_bus_dpAsystemOut.hmd_ctr_faultCounter to 0 Set hmd_bus_dpvSystemOut.hmd_index_systemSPN to 521562 Set hmd_bus_dpvSystemOut.hmd_index_systemFMI to 31 Set hmd_bus_dpvSystemOut.hmd_flt_systemMFL to 0 Set hmd_bus_dpvSystemOut.hmd_ctr_faultCounter to 0 Set hmd_bus_tas1SystemOut.hmd_index_systemSPN to 521772 Set hmd_bus_tas1SystemOut.hmd_index_systemFMI to 31 Set hmd_bus_tas1SystemOut.hmd_flt_systemMFL to 0 Set hmd_bus_tas1SystemOut.hmd_ctr_faultCounter to 0 Set hmd_bus_tas2SystemOut.hmd_index_systemSPN to 521773 Set hmd_bus_tas2SystemOut.hmd_index_systemFMI to 31 Set hmd_bus_tas2SystemOut.hmd_flt_systemMFL to 0 Set hmd_bus_tas2SystemOut.hmd_ctr_faultCounter to 2 Set hmd_bus_smSystemOut.hmd_index_systemSPN to 521720 Set hmd_bus_smSystemOut.hmd_index_systemFMI to 31 Set hmd_bus_smSystemOut.hmd_flt_systemMFL to 0 Set hmd_bus_smSystemOut.hmd_ctr_faultCounter to 0 Set hmd_bus_pdu1SystemOut.hmd_index_systemSPN to 521787 Set hmd_bus_pdu1SystemOut.hmd_index_systemFMI to 31 Set hmd_bus_pdu1SystemOut.hmd_flt_systemMFL to 0 Set hmd_bus_pdu1SystemOut.hmd_ctr_faultCounter to 0 Set hmd_bus_pdu2SystemOut.hmd_index_systemSPN to 521797 Set hmd_bus_pdu2SystemOut.hmd_index_systemFMI to 31 Set hmd_bus_pdu2SystemOut.hmd_flt_systemMFL to 0 Set hmd_bus_pdu2SystemOut.hmd_ctr_faultCounter to 0 Set hmd_bus_intcSystemOut.hmd_index_systemSPN to 521691 Set hmd_bus_intcSystemOut.hmd_index_systemFMI to 31 Set hmd_bus_intcSystemOut.hmd_flt_systemMFL to 0 Set hmd_bus_intcSystemOut.hmd_ctr_faultCounter to 0 Verify Byte2 of dm1MessageFrames is 45 Verify Byte3 of dm1MessageFrames is 246 Verify Byte4 of dm1MessageFrames is 243 Verify Byte5 of dm1MessageFrames is 3 At: t+1 Set hmd_bus_dgps1SystemOut.hmd_index_systemSPN to 521523 Set hmd_bus_dgps1SystemOut.hmd_index_systemFMI to 31 Set hmd_bus_dgps1SystemOut.hmd_flt_systemMFL to 0 Set hmd_bus_dgps1SystemOut.hmd_ctr_faultCounter to 0 Set hmd_bus_dgps2SystemOut.hmd_index_systemSPN to 521543 Set hmd_bus_dgps2SystemOut.hmd_index_systemFMI to 31 Set hmd_bus_dgps2SystemOut.hmd_flt_systemMFL to 0 Set hmd_bus_dgps2SystemOut.hmd_ctr_faultCounter to 0 Set hmd_bus_vlFLsystemOut.hmd_index_systemSPN to 521487 Set hmd_bus_vlFLsystemOut.hmd_index_systemFMI to 31 Set hmd_bus_vlFLsystemOut.hmd_flt_systemMFL to 0 Set hmd_bus_vlFLsystemOut.hmd_ctr_faultCounter to 0 Set hmd_bus_vlFRsystemOut.hmd_index_systemSPN to 521477 Set hmd_bus_vlFRsystemOut.hmd_index_systemFMI to 31 Set hmd_bus_vlFRsystemOut.hmd_flt_systemMFL to 0 Set hmd_bus_vlFRsystemOut.hmd_ctr_faultCounter to 0 Set hmd_bus_vlRRsystemOut.hmd_index_systemSPN to 521497 Set hmd_bus_vlRRsystemOut.hmd_index_systemFMI to 31 Set hmd_bus_vlRRsystemOut.hmd_flt_systemMFL to 0 Set hmd_bus_vlRRsystemOut.hmd_ctr_faultCounter to 0 Set hmd_bus_vlRLsystemOut.hmd_index_systemSPN to 521507 Set hmd_bus_vlRLsystemOut.hmd_index_systemFMI to 31 Set hmd_bus_vlRLsystemOut.hmd_flt_systemMFL to 0 Set hmd_bus_vlRLsystemOut.hmd_ctr_faultCounter to 0 Set hmd_bus_acSystemOut.hmd_index_systemSPN to 521656 Set hmd_bus_acSystemOut.hmd_index_systemFMI to 31 Set hmd_bus_acSystemOut.hmd_flt_systemMFL to 0 Set hmd_bus_acSystemOut.hmd_ctr_faultCounter to 0 Set hmd_bus_df1SystemOut.hmd_index_systemSPN to 521570 Set hmd_bus_df1SystemOut.hmd_index_systemFMI to 31 Set hmd_bus_df1SystemOut.hmd_flt_systemMFL to 0 Set hmd_bus_df1SystemOut.hmd_ctr_faultCounter to 0 Set hmd_bus_df2SystemOut.hmd_index_systemSPN to 521580 Set hmd_bus_df2SystemOut.hmd_index_systemFMI to 31 Set hmd_bus_df2SystemOut.hmd_flt_systemMFL to 0 Set hmd_bus_df2SystemOut.hmd_ctr_faultCounter to 0 Set hmd_bus_dpFsystemOut.hmd_index_systemSPN to 521590 Set hmd_bus_dpFsystemOut.hmd_index_systemFMI to 31 Set hmd_bus_dpFsystemOut.hmd_flt_systemMFL to 0 Set hmd_bus_dpFsystemOut.hmd_ctr_faultCounter to 0 Set hmd_bus_dpRsystemOut.hmd_index_systemSPN to 521600 Set hmd_bus_dpRsystemOut.hmd_index_systemFMI to 31 Set hmd_bus_dpRsystemOut.hmd_flt_systemMFL to 0 Set hmd_bus_dpRsystemOut.hmd_ctr_faultCounter to 0 Set hmd_bus_dpAsystemOut.hmd_index_systemSPN to 521610 Set hmd_bus_dpAsystemOut.hmd_index_systemFMI to 31 Set hmd_bus_dpAsystemOut.hmd_flt_systemMFL to 0 Set hmd_bus_dpAsystemOut.hmd_ctr_faultCounter to 0 Set hmd_bus_dpvSystemOut.hmd_index_systemSPN to 521562 Set hmd_bus_dpvSystemOut.hmd_index_systemFMI to 31 Set hmd_bus_dpvSystemOut.hmd_flt_systemMFL to 0 Set hmd_bus_dpvSystemOut.hmd_ctr_faultCounter to 0 Set hmd_bus_tas1SystemOut.hmd_index_systemSPN to 521772 Set hmd_bus_tas1SystemOut.hmd_index_systemFMI to 31 Set hmd_bus_tas1SystemOut.hmd_flt_systemMFL to 0 Set hmd_bus_tas1SystemOut.hmd_ctr_faultCounter to 0 Set hmd_bus_tas2SystemOut.hmd_index_systemSPN to 521773 Set hmd_bus_tas2SystemOut.hmd_index_systemFMI to 31 Set hmd_bus_tas2SystemOut.hmd_flt_systemMFL to 1 Set hmd_bus_tas2SystemOut.hmd_ctr_faultCounter to 2 Set hmd_bus_smSystemOut.hmd_index_systemSPN to 521720 Set hmd_bus_smSystemOut.hmd_index_systemFMI to 31 Set hmd_bus_smSystemOut.hmd_flt_systemMFL to 0 Set hmd_bus_smSystemOut.hmd_ctr_faultCounter to 0 Set hmd_bus_pdu1SystemOut.hmd_index_systemSPN to 521787 Set hmd_bus_pdu1SystemOut.hmd_index_systemFMI to 31 Set hmd_bus_pdu1SystemOut.hmd_flt_systemMFL to 0 Set hmd_bus_pdu1SystemOut.hmd_ctr_faultCounter to 0 Set hmd_bus_pdu2SystemOut.hmd_index_systemSPN to 521797 Set hmd_bus_pdu2SystemOut.hmd_index_systemFMI to 31 Set hmd_bus_pdu2SystemOut.hmd_flt_systemMFL to 0 Set hmd_bus_pdu2SystemOut.hmd_ctr_faultCounter to 0 Set hmd_bus_intcSystemOut.hmd_index_systemSPN to 521691 Set hmd_bus_intcSystemOut.hmd_index_systemFMI to 31 Set hmd_bus_intcSystemOut.hmd_flt_systemMFL to 0 Set hmd_bus_intcSystemOut.hmd_ctr_faultCounter to 0 Verify Byte2 of dm1MessageFrames is 0 Verify Byte3 of dm1MessageFrames is 0 Verify Byte4 of dm1MessageFrames is 0 Verify Byte5 of dm1MessageFrames is 0 |  | NORMAL | Nom/Nom | Test Case | SSDD-L-24240 |  |  | LLR-MC-49390 LLR-MC-49425 LLR-MC-49443 LLR-MC-49464 LLR-MC-49498 LLR-MC-49556 LLR-MC-49574 LLR-MC-49584 | Assume the failure had appeared in previous cycle. Failure changes it state to inactive. Verify that the DM1 message is sent by setting SPN,FMI, OC to '0 ' value.
TXB-HLC-TC_10722 | 4.1.2.48.0-94 |  | At: t Set hmd_bus_dgps1SystemOut.hmd_index_systemSPN to 521523 Set hmd_bus_dgps1SystemOut.hmd_index_systemFMI to 31 Set hmd_bus_dgps1SystemOut.hmd_flt_systemMFL to 0 Set hmd_bus_dgps1SystemOut.hmd_ctr_faultCounter to 0 Set hmd_bus_dgps2SystemOut.hmd_index_systemSPN to 521543 Set hmd_bus_dgps2SystemOut.hmd_index_systemFMI to 31 Set hmd_bus_dgps2SystemOut.hmd_flt_systemMFL to 0 Set hmd_bus_dgps2SystemOut.hmd_ctr_faultCounter to 0 Set hmd_bus_vlFLsystemOut.hmd_index_systemSPN to 521487 Set hmd_bus_vlFLsystemOut.hmd_index_systemFMI to 31 Set hmd_bus_vlFLsystemOut.hmd_flt_systemMFL to 0 Set hmd_bus_vlFLsystemOut.hmd_ctr_faultCounter to 0 Set hmd_bus_vlFRsystemOut.hmd_index_systemSPN to 521477 Set hmd_bus_vlFRsystemOut.hmd_index_systemFMI to 31 Set hmd_bus_vlFRsystemOut.hmd_flt_systemMFL to 0 Set hmd_bus_vlFRsystemOut.hmd_ctr_faultCounter to 0 Set hmd_bus_vlRRsystemOut.hmd_index_systemSPN to 521497 Set hmd_bus_vlRRsystemOut.hmd_index_systemFMI to 31 Set hmd_bus_vlRRsystemOut.hmd_flt_systemMFL to 0 Set hmd_bus_vlRRsystemOut.hmd_ctr_faultCounter to 0 Set hmd_bus_vlRLsystemOut.hmd_index_systemSPN to 521507 Set hmd_bus_vlRLsystemOut.hmd_index_systemFMI to 31 Set hmd_bus_vlRLsystemOut.hmd_flt_systemMFL to 0 Set hmd_bus_vlRLsystemOut.hmd_ctr_faultCounter to 0 Set hmd_bus_acSystemOut.hmd_index_systemSPN to 521656 Set hmd_bus_acSystemOut.hmd_index_systemFMI to 31 Set hmd_bus_acSystemOut.hmd_flt_systemMFL to 0 Set hmd_bus_acSystemOut.hmd_ctr_faultCounter to 0 Set hmd_bus_df1SystemOut.hmd_index_systemSPN to 521570 Set hmd_bus_df1SystemOut.hmd_index_systemFMI to 31 Set hmd_bus_df1SystemOut.hmd_flt_systemMFL to 0 Set hmd_bus_df1SystemOut.hmd_ctr_faultCounter to 0 Set hmd_bus_df2SystemOut.hmd_index_systemSPN to 521580 Set hmd_bus_df2SystemOut.hmd_index_systemFMI to 31 Set hmd_bus_df2SystemOut.hmd_flt_systemMFL to 0 Set hmd_bus_df2SystemOut.hmd_ctr_faultCounter to 0 Set hmd_bus_dpFsystemOut.hmd_index_systemSPN to 521590 Set hmd_bus_dpFsystemOut.hmd_index_systemFMI to 31 Set hmd_bus_dpFsystemOut.hmd_flt_systemMFL to 0 Set hmd_bus_dpFsystemOut.hmd_ctr_faultCounter to 0 Set hmd_bus_dpRsystemOut.hmd_index_systemSPN to 521600 Set hmd_bus_dpRsystemOut.hmd_index_systemFMI to 31 Set hmd_bus_dpRsystemOut.hmd_flt_systemMFL to 0 Set hmd_bus_dpRsystemOut.hmd_ctr_faultCounter to 0 Set hmd_bus_dpAsystemOut.hmd_index_systemSPN to 521610 Set hmd_bus_dpAsystemOut.hmd_index_systemFMI to 31 Set hmd_bus_dpAsystemOut.hmd_flt_systemMFL to 0 Set hmd_bus_dpAsystemOut.hmd_ctr_faultCounter to 0 Set hmd_bus_dpvSystemOut.hmd_index_systemSPN to 521562 Set hmd_bus_dpvSystemOut.hmd_index_systemFMI to 31 Set hmd_bus_dpvSystemOut.hmd_flt_systemMFL to 0 Set hmd_bus_dpvSystemOut.hmd_ctr_faultCounter to 0 Set hmd_bus_tas1SystemOut.hmd_index_systemSPN to 521772 Set hmd_bus_tas1SystemOut.hmd_index_systemFMI to 31 Set hmd_bus_tas1SystemOut.hmd_flt_systemMFL to 0 Set hmd_bus_tas1SystemOut.hmd_ctr_faultCounter to 0 Set hmd_bus_tas2SystemOut.hmd_index_systemSPN to 521773 Set hmd_bus_tas2SystemOut.hmd_index_systemFMI to 31 Set hmd_bus_tas2SystemOut.hmd_flt_systemMFL to 0 Set hmd_bus_tas2SystemOut.hmd_ctr_faultCounter to 0 Set hmd_bus_smSystemOut.hmd_index_systemSPN to 521720 Set hmd_bus_smSystemOut.hmd_index_systemFMI to 31 Set hmd_bus_smSystemOut.hmd_flt_systemMFL to 0 Set hmd_bus_smSystemOut.hmd_ctr_faultCounter to 0 Set hmd_bus_pdu1SystemOut.hmd_index_systemSPN to 521787 Set hmd_bus_pdu1SystemOut.hmd_index_systemFMI to 31 Set hmd_bus_pdu1SystemOut.hmd_flt_systemMFL to 0 Set hmd_bus_pdu1SystemOut.hmd_ctr_faultCounter to 0 Set hmd_bus_pdu2SystemOut.hmd_index_systemSPN to 521797 Set hmd_bus_pdu2SystemOut.hmd_index_systemFMI to 31 Set hmd_bus_pdu2SystemOut.hmd_flt_systemMFL to 0 Set hmd_bus_pdu2SystemOut.hmd_ctr_faultCounter to 0 Set hmd_bus_intcSystemOut.hmd_index_systemSPN to 521691 Set hmd_bus_intcSystemOut.hmd_index_systemFMI to 31 Set hmd_bus_intcSystemOut.hmd_flt_systemMFL to 0 Set hmd_bus_intcSystemOut.hmd_ctr_faultCounter to 0 Verify Byte2 of dm1MessageFrames is Not updated Verify Byte3 of dm1MessageFrames is Not updated Verify Byte4 of dm1MessageFrames is Not updated Verify Byte5 of dm1MessageFrames is Not updated At: t+1 Set hmd_bus_dgps1SystemOut.hmd_index_systemSPN to 521523 Set hmd_bus_dgps1SystemOut.hmd_index_systemFMI to 31 Set hmd_bus_dgps1SystemOut.hmd_flt_systemMFL to 0 Set hmd_bus_dgps1SystemOut.hmd_ctr_faultCounter to 0 Set hmd_bus_dgps2SystemOut.hmd_index_systemSPN to 521543 Set hmd_bus_dgps2SystemOut.hmd_index_systemFMI to 31 Set hmd_bus_dgps2SystemOut.hmd_flt_systemMFL to 0 Set hmd_bus_dgps2SystemOut.hmd_ctr_faultCounter to 0 Set hmd_bus_vlFLsystemOut.hmd_index_systemSPN to 521487 Set hmd_bus_vlFLsystemOut.hmd_index_systemFMI to 31 Set hmd_bus_vlFLsystemOut.hmd_flt_systemMFL to 0 Set hmd_bus_vlFLsystemOut.hmd_ctr_faultCounter to 0 Set hmd_bus_vlFRsystemOut.hmd_index_systemSPN to 521477 Set hmd_bus_vlFRsystemOut.hmd_index_systemFMI to 31 Set hmd_bus_vlFRsystemOut.hmd_flt_systemMFL to 0 Set hmd_bus_vlFRsystemOut.hmd_ctr_faultCounter to 0 Set hmd_bus_vlRRsystemOut.hmd_index_systemSPN to 521497 Set hmd_bus_vlRRsystemOut.hmd_index_systemFMI to 31 Set hmd_bus_vlRRsystemOut.hmd_flt_systemMFL to 0 Set hmd_bus_vlRRsystemOut.hmd_ctr_faultCounter to 0 Set hmd_bus_vlRLsystemOut.hmd_index_systemSPN to 521507 Set hmd_bus_vlRLsystemOut.hmd_index_systemFMI to 31 Set hmd_bus_vlRLsystemOut.hmd_flt_systemMFL to 0 Set hmd_bus_vlRLsystemOut.hmd_ctr_faultCounter to 0 Set hmd_bus_acSystemOut.hmd_index_systemSPN to 521656 Set hmd_bus_acSystemOut.hmd_index_systemFMI to 31 Set hmd_bus_acSystemOut.hmd_flt_systemMFL to 0 Set hmd_bus_acSystemOut.hmd_ctr_faultCounter to 0 Set hmd_bus_df1SystemOut.hmd_index_systemSPN to 521570 Set hmd_bus_df1SystemOut.hmd_index_systemFMI to 31 Set hmd_bus_df1SystemOut.hmd_flt_systemMFL to 0 Set hmd_bus_df1SystemOut.hmd_ctr_faultCounter to 0 Set hmd_bus_df2SystemOut.hmd_index_systemSPN to 521580 Set hmd_bus_df2SystemOut.hmd_index_systemFMI to 31 Set hmd_bus_df2SystemOut.hmd_flt_systemMFL to 0 Set hmd_bus_df2SystemOut.hmd_ctr_faultCounter to 0 Set hmd_bus_dpFsystemOut.hmd_index_systemSPN to 521590 Set hmd_bus_dpFsystemOut.hmd_index_systemFMI to 31 Set hmd_bus_dpFsystemOut.hmd_flt_systemMFL to 0 Set hmd_bus_dpFsystemOut.hmd_ctr_faultCounter to 0 Set hmd_bus_dpRsystemOut.hmd_index_systemSPN to 521600 Set hmd_bus_dpRsystemOut.hmd_index_systemFMI to 31 Set hmd_bus_dpRsystemOut.hmd_flt_systemMFL to 0 Set hmd_bus_dpRsystemOut.hmd_ctr_faultCounter to 0 Set hmd_bus_dpAsystemOut.hmd_index_systemSPN to 521610 Set hmd_bus_dpAsystemOut.hmd_index_systemFMI to 31 Set hmd_bus_dpAsystemOut.hmd_flt_systemMFL to 0 Set hmd_bus_dpAsystemOut.hmd_ctr_faultCounter to 0 Set hmd_bus_dpvSystemOut.hmd_index_systemSPN to 521562 Set hmd_bus_dpvSystemOut.hmd_index_systemFMI to 31 Set hmd_bus_dpvSystemOut.hmd_flt_systemMFL to 0 Set hmd_bus_dpvSystemOut.hmd_ctr_faultCounter to 0 Set hmd_bus_tas1SystemOut.hmd_index_systemSPN to 521772 Set hmd_bus_tas1SystemOut.hmd_index_systemFMI to 31 Set hmd_bus_tas1SystemOut.hmd_flt_systemMFL to 0 Set hmd_bus_tas1SystemOut.hmd_ctr_faultCounter to 0 Set hmd_bus_tas2SystemOut.hmd_index_systemSPN to 521773 Set hmd_bus_tas2SystemOut.hmd_index_systemFMI to 31 Set hmd_bus_tas2SystemOut.hmd_flt_systemMFL to 1 Set hmd_bus_tas2SystemOut.hmd_ctr_faultCounter to 1 Set hmd_bus_smSystemOut.hmd_index_systemSPN to 521720 Set hmd_bus_smSystemOut.hmd_index_systemFMI to 31 Set hmd_bus_smSystemOut.hmd_flt_systemMFL to 0 Set hmd_bus_smSystemOut.hmd_ctr_faultCounter to 0 Set hmd_bus_pdu1SystemOut.hmd_index_systemSPN to 521787 Set hmd_bus_pdu1SystemOut.hmd_index_systemFMI to 31 Set hmd_bus_pdu1SystemOut.hmd_flt_systemMFL to 0 Set hmd_bus_pdu1SystemOut.hmd_ctr_faultCounter to 0 Set hmd_bus_pdu2SystemOut.hmd_index_systemSPN to 521797 Set hmd_bus_pdu2SystemOut.hmd_index_systemFMI to 31 Set hmd_bus_pdu2SystemOut.hmd_flt_systemMFL to 0 Set hmd_bus_pdu2SystemOut.hmd_ctr_faultCounter to 0 Set hmd_bus_intcSystemOut.hmd_index_systemSPN to 521691 Set hmd_bus_intcSystemOut.hmd_index_systemFMI to 31 Set hmd_bus_intcSystemOut.hmd_flt_systemMFL to 0 Set hmd_bus_intcSystemOut.hmd_ctr_faultCounter to 0 Verify Byte2 of dm1MessageFrames is 45 Verify Byte3 of dm1MessageFrames is 246 Verify Byte4 of dm1MessageFrames is 243 Verify Byte5 of dm1MessageFrames is 1 At: t+2 Set hmd_bus_dgps1SystemOut.hmd_index_systemSPN to 521523 Set hmd_bus_dgps1SystemOut.hmd_index_systemFMI to 31 Set hmd_bus_dgps1SystemOut.hmd_flt_systemMFL to 0 Set hmd_bus_dgps1SystemOut.hmd_ctr_faultCounter to 0 Set hmd_bus_dgps2SystemOut.hmd_index_systemSPN to 521543 Set hmd_bus_dgps2SystemOut.hmd_index_systemFMI to 31 Set hmd_bus_dgps2SystemOut.hmd_flt_systemMFL to 0 Set hmd_bus_dgps2SystemOut.hmd_ctr_faultCounter to 0 Set hmd_bus_vlFLsystemOut.hmd_index_systemSPN to 521487 Set hmd_bus_vlFLsystemOut.hmd_index_systemFMI to 31 Set hmd_bus_vlFLsystemOut.hmd_flt_systemMFL to 0 Set hmd_bus_vlFLsystemOut.hmd_ctr_faultCounter to 0 Set hmd_bus_vlFRsystemOut.hmd_index_systemSPN to 521477 Set hmd_bus_vlFRsystemOut.hmd_index_systemFMI to 31 Set hmd_bus_vlFRsystemOut.hmd_flt_systemMFL to 0 Set hmd_bus_vlFRsystemOut.hmd_ctr_faultCounter to 0 Set hmd_bus_vlRRsystemOut.hmd_index_systemSPN to 521497 Set hmd_bus_vlRRsystemOut.hmd_index_systemFMI to 31 Set hmd_bus_vlRRsystemOut.hmd_flt_systemMFL to 0 Set hmd_bus_vlRRsystemOut.hmd_ctr_faultCounter to 0 Set hmd_bus_vlRLsystemOut.hmd_index_systemSPN to 521507 Set hmd_bus_vlRLsystemOut.hmd_index_systemFMI to 31 Set hmd_bus_vlRLsystemOut.hmd_flt_systemMFL to 0 Set hmd_bus_vlRLsystemOut.hmd_ctr_faultCounter to 0 Set hmd_bus_acSystemOut.hmd_index_systemSPN to 521656 Set hmd_bus_acSystemOut.hmd_index_systemFMI to 31 Set hmd_bus_acSystemOut.hmd_flt_systemMFL to 0 Set hmd_bus_acSystemOut.hmd_ctr_faultCounter to 0 Set hmd_bus_df1SystemOut.hmd_index_systemSPN to 521570 Set hmd_bus_df1SystemOut.hmd_index_systemFMI to 31 Set hmd_bus_df1SystemOut.hmd_flt_systemMFL to 0 Set hmd_bus_df1SystemOut.hmd_ctr_faultCounter to 0 Set hmd_bus_df2SystemOut.hmd_index_systemSPN to 521580 Set hmd_bus_df2SystemOut.hmd_index_systemFMI to 31 Set hmd_bus_df2SystemOut.hmd_flt_systemMFL to 0 Set hmd_bus_df2SystemOut.hmd_ctr_faultCounter to 0 Set hmd_bus_dpFsystemOut.hmd_index_systemSPN to 521590 Set hmd_bus_dpFsystemOut.hmd_index_systemFMI to 31 Set hmd_bus_dpFsystemOut.hmd_flt_systemMFL to 0 Set hmd_bus_dpFsystemOut.hmd_ctr_faultCounter to 0 Set hmd_bus_dpRsystemOut.hmd_index_systemSPN to 521600 Set hmd_bus_dpRsystemOut.hmd_index_systemFMI to 31 Set hmd_bus_dpRsystemOut.hmd_flt_systemMFL to 0 Set hmd_bus_dpRsystemOut.hmd_ctr_faultCounter to 0 Set hmd_bus_dpAsystemOut.hmd_index_systemSPN to 521610 Set hmd_bus_dpAsystemOut.hmd_index_systemFMI to 31 Set hmd_bus_dpAsystemOut.hmd_flt_systemMFL to 0 Set hmd_bus_dpAsystemOut.hmd_ctr_faultCounter to 0 Set hmd_bus_dpvSystemOut.hmd_index_systemSPN to 521562 Set hmd_bus_dpvSystemOut.hmd_index_systemFMI to 31 Set hmd_bus_dpvSystemOut.hmd_flt_systemMFL to 0 Set hmd_bus_dpvSystemOut.hmd_ctr_faultCounter to 0 Set hmd_bus_tas1SystemOut.hmd_index_systemSPN to 521772 Set hmd_bus_tas1SystemOut.hmd_index_systemFMI to 31 Set hmd_bus_tas1SystemOut.hmd_flt_systemMFL to 0 Set hmd_bus_tas1SystemOut.hmd_ctr_faultCounter to 0 Set hmd_bus_tas2SystemOut.hmd_index_systemSPN to 521773 Set hmd_bus_tas2SystemOut.hmd_index_systemFMI to 31 Set hmd_bus_tas2SystemOut.hmd_flt_systemMFL to 0 Set hmd_bus_tas2SystemOut.hmd_ctr_faultCounter to 1 Set hmd_bus_smSystemOut.hmd_index_systemSPN to 521720 Set hmd_bus_smSystemOut.hmd_index_systemFMI to 31 Set hmd_bus_smSystemOut.hmd_flt_systemMFL to 0 Set hmd_bus_smSystemOut.hmd_ctr_faultCounter to 0 Set hmd_bus_pdu1SystemOut.hmd_index_systemSPN to 521787 Set hmd_bus_pdu1SystemOut.hmd_index_systemFMI to 31 Set hmd_bus_pdu1SystemOut.hmd_flt_systemMFL to 0 Set hmd_bus_pdu1SystemOut.hmd_ctr_faultCounter to 0 Set hmd_bus_pdu2SystemOut.hmd_index_systemSPN to 521797 Set hmd_bus_pdu2SystemOut.hmd_index_systemFMI to 31 Set hmd_bus_pdu2SystemOut.hmd_flt_systemMFL to 0 Set hmd_bus_pdu2SystemOut.hmd_ctr_faultCounter to 0 Set hmd_bus_intcSystemOut.hmd_index_systemSPN to 521691 Set hmd_bus_intcSystemOut.hmd_index_systemFMI to 31 Set hmd_bus_intcSystemOut.hmd_flt_systemMFL to 0 Set hmd_bus_intcSystemOut.hmd_ctr_faultCounter to 0 Verify Byte2 of dm1MessageFrames is 45 Verify Byte3 of dm1MessageFrames is 246 Verify Byte4 of dm1MessageFrames is 243 Verify Byte5 of dm1MessageFrames is 1 At: t+20 Set hmd_bus_dgps1SystemOut.hmd_index_systemSPN to 521523 Set hmd_bus_dgps1SystemOut.hmd_index_systemFMI to 31 Set hmd_bus_dgps1SystemOut.hmd_flt_systemMFL to 0 Set hmd_bus_dgps1SystemOut.hmd_ctr_faultCounter to 0 Set hmd_bus_dgps2SystemOut.hmd_index_systemSPN to 521543 Set hmd_bus_dgps2SystemOut.hmd_index_systemFMI to 31 Set hmd_bus_dgps2SystemOut.hmd_flt_systemMFL to 0 Set hmd_bus_dgps2SystemOut.hmd_ctr_faultCounter to 0 Set hmd_bus_vlFLsystemOut.hmd_index_systemSPN to 521487 Set hmd_bus_vlFLsystemOut.hmd_index_systemFMI to 31 Set hmd_bus_vlFLsystemOut.hmd_flt_systemMFL to 0 Set hmd_bus_vlFLsystemOut.hmd_ctr_faultCounter to 0 Set hmd_bus_vlFRsystemOut.hmd_index_systemSPN to 521477 Set hmd_bus_vlFRsystemOut.hmd_index_systemFMI to 31 Set hmd_bus_vlFRsystemOut.hmd_flt_systemMFL to 0 Set hmd_bus_vlFRsystemOut.hmd_ctr_faultCounter to 0 Set hmd_bus_vlRRsystemOut.hmd_index_systemSPN to 521497 Set hmd_bus_vlRRsystemOut.hmd_index_systemFMI to 31 Set hmd_bus_vlRRsystemOut.hmd_flt_systemMFL to 0 Set hmd_bus_vlRRsystemOut.hmd_ctr_faultCounter to 0 Set hmd_bus_vlRLsystemOut.hmd_index_systemSPN to 521507 Set hmd_bus_vlRLsystemOut.hmd_index_systemFMI to 31 Set hmd_bus_vlRLsystemOut.hmd_flt_systemMFL to 0 Set hmd_bus_vlRLsystemOut.hmd_ctr_faultCounter to 0 Set hmd_bus_acSystemOut.hmd_index_systemSPN to 521656 Set hmd_bus_acSystemOut.hmd_index_systemFMI to 31 Set hmd_bus_acSystemOut.hmd_flt_systemMFL to 0 Set hmd_bus_acSystemOut.hmd_ctr_faultCounter to 0 Set hmd_bus_df1SystemOut.hmd_index_systemSPN to 521570 Set hmd_bus_df1SystemOut.hmd_index_systemFMI to 31 Set hmd_bus_df1SystemOut.hmd_flt_systemMFL to 0 Set hmd_bus_df1SystemOut.hmd_ctr_faultCounter to 0 Set hmd_bus_df2SystemOut.hmd_index_systemSPN to 521580 Set hmd_bus_df2SystemOut.hmd_index_systemFMI to 31 Set hmd_bus_df2SystemOut.hmd_flt_systemMFL to 0 Set hmd_bus_df2SystemOut.hmd_ctr_faultCounter to 0 Set hmd_bus_dpFsystemOut.hmd_index_systemSPN to 521590 Set hmd_bus_dpFsystemOut.hmd_index_systemFMI to 31 Set hmd_bus_dpFsystemOut.hmd_flt_systemMFL to 0 Set hmd_bus_dpFsystemOut.hmd_ctr_faultCounter to 0 Set hmd_bus_dpRsystemOut.hmd_index_systemSPN to 521600 Set hmd_bus_dpRsystemOut.hmd_index_systemFMI to 31 Set hmd_bus_dpRsystemOut.hmd_flt_systemMFL to 0 Set hmd_bus_dpRsystemOut.hmd_ctr_faultCounter to 0 Set hmd_bus_dpAsystemOut.hmd_index_systemSPN to 521610 Set hmd_bus_dpAsystemOut.hmd_index_systemFMI to 31 Set hmd_bus_dpAsystemOut.hmd_flt_systemMFL to 0 Set hmd_bus_dpAsystemOut.hmd_ctr_faultCounter to 0 Set hmd_bus_dpvSystemOut.hmd_index_systemSPN to 521562 Set hmd_bus_dpvSystemOut.hmd_index_systemFMI to 31 Set hmd_bus_dpvSystemOut.hmd_flt_systemMFL to 0 Set hmd_bus_dpvSystemOut.hmd_ctr_faultCounter to 0 Set hmd_bus_tas1SystemOut.hmd_index_systemSPN to 521772 Set hmd_bus_tas1SystemOut.hmd_index_systemFMI to 31 Set hmd_bus_tas1SystemOut.hmd_flt_systemMFL to 0 Set hmd_bus_tas1SystemOut.hmd_ctr_faultCounter to 0 Set hmd_bus_tas2SystemOut.hmd_index_systemSPN to 521773 Set hmd_bus_tas2SystemOut.hmd_index_systemFMI to 31 Set hmd_bus_tas2SystemOut.hmd_flt_systemMFL to 1 Set hmd_bus_tas2SystemOut.hmd_ctr_faultCounter to 2 Set hmd_bus_smSystemOut.hmd_index_systemSPN to 521720 Set hmd_bus_smSystemOut.hmd_index_systemFMI to 31 Set hmd_bus_smSystemOut.hmd_flt_systemMFL to 0 Set hmd_bus_smSystemOut.hmd_ctr_faultCounter to 0 Set hmd_bus_pdu1SystemOut.hmd_index_systemSPN to 521787 Set hmd_bus_pdu1SystemOut.hmd_index_systemFMI to 31 Set hmd_bus_pdu1SystemOut.hmd_flt_systemMFL to 0 Set hmd_bus_pdu1SystemOut.hmd_ctr_faultCounter to 0 Set hmd_bus_pdu2SystemOut.hmd_index_systemSPN to 521797 Set hmd_bus_pdu2SystemOut.hmd_index_systemFMI to 31 Set hmd_bus_pdu2SystemOut.hmd_flt_systemMFL to 0 Set hmd_bus_pdu2SystemOut.hmd_ctr_faultCounter to 0 Set hmd_bus_intcSystemOut.hmd_index_systemSPN to 521691 Set hmd_bus_intcSystemOut.hmd_index_systemFMI to 31 Set hmd_bus_intcSystemOut.hmd_flt_systemMFL to 0 Set hmd_bus_intcSystemOut.hmd_ctr_faultCounter to 0 Verify Byte2 of dm1MessageFrames is 45 Verify Byte3 of dm1MessageFrames is 246 Verify Byte4 of dm1MessageFrames is 243 Verify Byte5 of dm1MessageFrames is 2 At: t+40 Set hmd_bus_dgps1SystemOut.hmd_index_systemSPN to 521523 Set hmd_bus_dgps1SystemOut.hmd_index_systemFMI to 31 Set hmd_bus_dgps1SystemOut.hmd_flt_systemMFL to 0 Set hmd_bus_dgps1SystemOut.hmd_ctr_faultCounter to 0 Set hmd_bus_dgps2SystemOut.hmd_index_systemSPN to 521543 Set hmd_bus_dgps2SystemOut.hmd_index_systemFMI to 31 Set hmd_bus_dgps2SystemOut.hmd_flt_systemMFL to 0 Set hmd_bus_dgps2SystemOut.hmd_ctr_faultCounter to 0 Set hmd_bus_vlFLsystemOut.hmd_index_systemSPN to 521487 Set hmd_bus_vlFLsystemOut.hmd_index_systemFMI to 31 Set hmd_bus_vlFLsystemOut.hmd_flt_systemMFL to 0 Set hmd_bus_vlFLsystemOut.hmd_ctr_faultCounter to 0 Set hmd_bus_vlFRsystemOut.hmd_index_systemSPN to 521477 Set hmd_bus_vlFRsystemOut.hmd_index_systemFMI to 31 Set hmd_bus_vlFRsystemOut.hmd_flt_systemMFL to 0 Set hmd_bus_vlFRsystemOut.hmd_ctr_faultCounter to 0 Set hmd_bus_vlRRsystemOut.hmd_index_systemSPN to 521497 Set hmd_bus_vlRRsystemOut.hmd_index_systemFMI to 31 Set hmd_bus_vlRRsystemOut.hmd_flt_systemMFL to 0 Set hmd_bus_vlRRsystemOut.hmd_ctr_faultCounter to 0 Set hmd_bus_vlRLsystemOut.hmd_index_systemSPN to 521507 Set hmd_bus_vlRLsystemOut.hmd_index_systemFMI to 31 Set hmd_bus_vlRLsystemOut.hmd_flt_systemMFL to 0 Set hmd_bus_vlRLsystemOut.hmd_ctr_faultCounter to 0 Set hmd_bus_acSystemOut.hmd_index_systemSPN to 521656 Set hmd_bus_acSystemOut.hmd_index_systemFMI to 31 Set hmd_bus_acSystemOut.hmd_flt_systemMFL to 0 Set hmd_bus_acSystemOut.hmd_ctr_faultCounter to 0 Set hmd_bus_df1SystemOut.hmd_index_systemSPN to 521570 Set hmd_bus_df1SystemOut.hmd_index_systemFMI to 31 Set hmd_bus_df1SystemOut.hmd_flt_systemMFL to 0 Set hmd_bus_df1SystemOut.hmd_ctr_faultCounter to 0 Set hmd_bus_df2SystemOut.hmd_index_systemSPN to 521580 Set hmd_bus_df2SystemOut.hmd_index_systemFMI to 31 Set hmd_bus_df2SystemOut.hmd_flt_systemMFL to 0 Set hmd_bus_df2SystemOut.hmd_ctr_faultCounter to 0 Set hmd_bus_dpFsystemOut.hmd_index_systemSPN to 521590 Set hmd_bus_dpFsystemOut.hmd_index_systemFMI to 31 Set hmd_bus_dpFsystemOut.hmd_flt_systemMFL to 0 Set hmd_bus_dpFsystemOut.hmd_ctr_faultCounter to 0 Set hmd_bus_dpRsystemOut.hmd_index_systemSPN to 521600 Set hmd_bus_dpRsystemOut.hmd_index_systemFMI to 31 Set hmd_bus_dpRsystemOut.hmd_flt_systemMFL to 0 Set hmd_bus_dpRsystemOut.hmd_ctr_faultCounter to 0 Set hmd_bus_dpAsystemOut.hmd_index_systemSPN to 521610 Set hmd_bus_dpAsystemOut.hmd_index_systemFMI to 31 Set hmd_bus_dpAsystemOut.hmd_flt_systemMFL to 0 Set hmd_bus_dpAsystemOut.hmd_ctr_faultCounter to 0 Set hmd_bus_dpvSystemOut.hmd_index_systemSPN to 521562 Set hmd_bus_dpvSystemOut.hmd_index_systemFMI to 31 Set hmd_bus_dpvSystemOut.hmd_flt_systemMFL to 0 Set hmd_bus_dpvSystemOut.hmd_ctr_faultCounter to 0 Set hmd_bus_tas1SystemOut.hmd_index_systemSPN to 521772 Set hmd_bus_tas1SystemOut.hmd_index_systemFMI to 31 Set hmd_bus_tas1SystemOut.hmd_flt_systemMFL to 0 Set hmd_bus_tas1SystemOut.hmd_ctr_faultCounter to 0 Set hmd_bus_tas2SystemOut.hmd_index_systemSPN to 521773 Set hmd_bus_tas2SystemOut.hmd_index_systemFMI to 31 Set hmd_bus_tas2SystemOut.hmd_flt_systemMFL to 1 Set hmd_bus_tas2SystemOut.hmd_ctr_faultCounter to 3 Set hmd_bus_smSystemOut.hmd_index_systemSPN to 521720 Set hmd_bus_smSystemOut.hmd_index_systemFMI to 31 Set hmd_bus_smSystemOut.hmd_flt_systemMFL to 0 Set hmd_bus_smSystemOut.hmd_ctr_faultCounter to 0 Set hmd_bus_pdu1SystemOut.hmd_index_systemSPN to 521787 Set hmd_bus_pdu1SystemOut.hmd_index_systemFMI to 31 Set hmd_bus_pdu1SystemOut.hmd_flt_systemMFL to 0 Set hmd_bus_pdu1SystemOut.hmd_ctr_faultCounter to 0 Set hmd_bus_pdu2SystemOut.hmd_index_systemSPN to 521797 Set hmd_bus_pdu2SystemOut.hmd_index_systemFMI to 31 Set hmd_bus_pdu2SystemOut.hmd_flt_systemMFL to 0 Set hmd_bus_pdu2SystemOut.hmd_ctr_faultCounter to 0 Set hmd_bus_intcSystemOut.hmd_index_systemSPN to 521691 Set hmd_bus_intcSystemOut.hmd_index_systemFMI to 31 Set hmd_bus_intcSystemOut.hmd_flt_systemMFL to 0 Set hmd_bus_intcSystemOut.hmd_ctr_faultCounter to 0 Verify Byte2 of dm1MessageFrames is 45 Verify Byte3 of dm1MessageFrames is 246 Verify Byte4 of dm1MessageFrames is 243 Verify Byte5 of dm1MessageFrames is 3 |  | NORMAL | Nom/Nom | Test Case | SSDD-L-24240 |  |  | LLR-MC-49390 LLR-MC-49425 LLR-MC-49443 LLR-MC-49464 LLR-MC-49498 LLR-MC-49556 LLR-MC-49574 LLR-MC-49584 | Check that DM1 message is sent when the failure continues to be active at every sec of the time slot
TXB-HLC-TC_10723 | 4.1.2.48.0-95 |  | At: t Set hmd_bus_dgps1SystemOut.hmd_index_systemSPN to 521523 Set hmd_bus_dgps1SystemOut.hmd_index_systemFMI to 31 Set hmd_bus_dgps1SystemOut.hmd_flt_systemMFL to 0 Set hmd_bus_dgps1SystemOut.hmd_ctr_faultCounter to 0 Set hmd_bus_dgps2SystemOut.hmd_index_systemSPN to 521543 Set hmd_bus_dgps2SystemOut.hmd_index_systemFMI to 31 Set hmd_bus_dgps2SystemOut.hmd_flt_systemMFL to 0 Set hmd_bus_dgps2SystemOut.hmd_ctr_faultCounter to 0 Set hmd_bus_vlFLsystemOut.hmd_index_systemSPN to 521487 Set hmd_bus_vlFLsystemOut.hmd_index_systemFMI to 31 Set hmd_bus_vlFLsystemOut.hmd_flt_systemMFL to 0 Set hmd_bus_vlFLsystemOut.hmd_ctr_faultCounter to 0 Set hmd_bus_vlFRsystemOut.hmd_index_systemSPN to 521477 Set hmd_bus_vlFRsystemOut.hmd_index_systemFMI to 31 Set hmd_bus_vlFRsystemOut.hmd_flt_systemMFL to 0 Set hmd_bus_vlFRsystemOut.hmd_ctr_faultCounter to 0 Set hmd_bus_vlRRsystemOut.hmd_index_systemSPN to 521497 Set hmd_bus_vlRRsystemOut.hmd_index_systemFMI to 31 Set hmd_bus_vlRRsystemOut.hmd_flt_systemMFL to 0 Set hmd_bus_vlRRsystemOut.hmd_ctr_faultCounter to 0 Set hmd_bus_vlRLsystemOut.hmd_index_systemSPN to 521507 Set hmd_bus_vlRLsystemOut.hmd_index_systemFMI to 31 Set hmd_bus_vlRLsystemOut.hmd_flt_systemMFL to 0 Set hmd_bus_vlRLsystemOut.hmd_ctr_faultCounter to 0 Set hmd_bus_acSystemOut.hmd_index_systemSPN to 521656 Set hmd_bus_acSystemOut.hmd_index_systemFMI to 31 Set hmd_bus_acSystemOut.hmd_flt_systemMFL to 0 Set hmd_bus_acSystemOut.hmd_ctr_faultCounter to 0 Set hmd_bus_df1SystemOut.hmd_index_systemSPN to 521570 Set hmd_bus_df1SystemOut.hmd_index_systemFMI to 31 Set hmd_bus_df1SystemOut.hmd_flt_systemMFL to 0 Set hmd_bus_df1SystemOut.hmd_ctr_faultCounter to 0 Set hmd_bus_df2SystemOut.hmd_index_systemSPN to 521580 Set hmd_bus_df2SystemOut.hmd_index_systemFMI to 31 Set hmd_bus_df2SystemOut.hmd_flt_systemMFL to 0 Set hmd_bus_df2SystemOut.hmd_ctr_faultCounter to 0 Set hmd_bus_dpFsystemOut.hmd_index_systemSPN to 521590 Set hmd_bus_dpFsystemOut.hmd_index_systemFMI to 31 Set hmd_bus_dpFsystemOut.hmd_flt_systemMFL to 0 Set hmd_bus_dpFsystemOut.hmd_ctr_faultCounter to 0 Set hmd_bus_dpRsystemOut.hmd_index_systemSPN to 521600 Set hmd_bus_dpRsystemOut.hmd_index_systemFMI to 31 Set hmd_bus_dpRsystemOut.hmd_flt_systemMFL to 0 Set hmd_bus_dpRsystemOut.hmd_ctr_faultCounter to 0 Set hmd_bus_dpAsystemOut.hmd_index_systemSPN to 521610 Set hmd_bus_dpAsystemOut.hmd_index_systemFMI to 31 Set hmd_bus_dpAsystemOut.hmd_flt_systemMFL to 0 Set hmd_bus_dpAsystemOut.hmd_ctr_faultCounter to 0 Set hmd_bus_dpvSystemOut.hmd_index_systemSPN to 521562 Set hmd_bus_dpvSystemOut.hmd_index_systemFMI to 31 Set hmd_bus_dpvSystemOut.hmd_flt_systemMFL to 0 Set hmd_bus_dpvSystemOut.hmd_ctr_faultCounter to 0 Set hmd_bus_tas1SystemOut.hmd_index_systemSPN to 521770 Set hmd_bus_tas1SystemOut.hmd_index_systemFMI to 31 Set hmd_bus_tas1SystemOut.hmd_flt_systemMFL to 0 Set hmd_bus_tas1SystemOut.hmd_ctr_faultCounter to 0 Set hmd_bus_tas2SystemOut.hmd_index_systemSPN to 521771 Set hmd_bus_tas2SystemOut.hmd_index_systemFMI to 31 Set hmd_bus_tas2SystemOut.hmd_flt_systemMFL to 0 Set hmd_bus_tas2SystemOut.hmd_ctr_faultCounter to 0 Set hmd_bus_smSystemOut.hmd_index_systemSPN to 521738 Set hmd_bus_smSystemOut.hmd_index_systemFMI to 31 Set hmd_bus_smSystemOut.hmd_flt_systemMFL to 0 Set hmd_bus_smSystemOut.hmd_ctr_faultCounter to 2 Set hmd_bus_pdu1SystemOut.hmd_index_systemSPN to 521787 Set hmd_bus_pdu1SystemOut.hmd_index_systemFMI to 31 Set hmd_bus_pdu1SystemOut.hmd_flt_systemMFL to 0 Set hmd_bus_pdu1SystemOut.hmd_ctr_faultCounter to 0 Set hmd_bus_pdu2SystemOut.hmd_index_systemSPN to 521797 Set hmd_bus_pdu2SystemOut.hmd_index_systemFMI to 31 Set hmd_bus_pdu2SystemOut.hmd_flt_systemMFL to 0 Set hmd_bus_pdu2SystemOut.hmd_ctr_faultCounter to 0 Set hmd_bus_intcSystemOut.hmd_index_systemSPN to 521691 Set hmd_bus_intcSystemOut.hmd_index_systemFMI to 31 Set hmd_bus_intcSystemOut.hmd_flt_systemMFL to 0 Set hmd_bus_intcSystemOut.hmd_ctr_faultCounter to 0 Verify Byte2 of dm1MessageFrames is 10 Verify Byte3 of dm1MessageFrames is 246 Verify Byte4 of dm1MessageFrames is 255 Verify Byte5 of dm1MessageFrames is 2 At: t+1 Set hmd_bus_dgps1SystemOut.hmd_index_systemSPN to 521523 Set hmd_bus_dgps1SystemOut.hmd_index_systemFMI to 31 Set hmd_bus_dgps1SystemOut.hmd_flt_systemMFL to 0 Set hmd_bus_dgps1SystemOut.hmd_ctr_faultCounter to 0 Set hmd_bus_dgps2SystemOut.hmd_index_systemSPN to 521543 Set hmd_bus_dgps2SystemOut.hmd_index_systemFMI to 31 Set hmd_bus_dgps2SystemOut.hmd_flt_systemMFL to 0 Set hmd_bus_dgps2SystemOut.hmd_ctr_faultCounter to 0 Set hmd_bus_vlFLsystemOut.hmd_index_systemSPN to 521487 Set hmd_bus_vlFLsystemOut.hmd_index_systemFMI to 31 Set hmd_bus_vlFLsystemOut.hmd_flt_systemMFL to 0 Set hmd_bus_vlFLsystemOut.hmd_ctr_faultCounter to 0 Set hmd_bus_vlFRsystemOut.hmd_index_systemSPN to 521477 Set hmd_bus_vlFRsystemOut.hmd_index_systemFMI to 31 Set hmd_bus_vlFRsystemOut.hmd_flt_systemMFL to 0 Set hmd_bus_vlFRsystemOut.hmd_ctr_faultCounter to 0 Set hmd_bus_vlRRsystemOut.hmd_index_systemSPN to 521497 Set hmd_bus_vlRRsystemOut.hmd_index_systemFMI to 31 Set hmd_bus_vlRRsystemOut.hmd_flt_systemMFL to 0 Set hmd_bus_vlRRsystemOut.hmd_ctr_faultCounter to 0 Set hmd_bus_vlRLsystemOut.hmd_index_systemSPN to 521507 Set hmd_bus_vlRLsystemOut.hmd_index_systemFMI to 31 Set hmd_bus_vlRLsystemOut.hmd_flt_systemMFL to 0 Set hmd_bus_vlRLsystemOut.hmd_ctr_faultCounter to 0 Set hmd_bus_acSystemOut.hmd_index_systemSPN to 521656 Set hmd_bus_acSystemOut.hmd_index_systemFMI to 31 Set hmd_bus_acSystemOut.hmd_flt_systemMFL to 0 Set hmd_bus_acSystemOut.hmd_ctr_faultCounter to 0 Set hmd_bus_df1SystemOut.hmd_index_systemSPN to 521570 Set hmd_bus_df1SystemOut.hmd_index_systemFMI to 31 Set hmd_bus_df1SystemOut.hmd_flt_systemMFL to 0 Set hmd_bus_df1SystemOut.hmd_ctr_faultCounter to 0 Set hmd_bus_df2SystemOut.hmd_index_systemSPN to 521580 Set hmd_bus_df2SystemOut.hmd_index_systemFMI to 31 Set hmd_bus_df2SystemOut.hmd_flt_systemMFL to 0 Set hmd_bus_df2SystemOut.hmd_ctr_faultCounter to 0 Set hmd_bus_dpFsystemOut.hmd_index_systemSPN to 521590 Set hmd_bus_dpFsystemOut.hmd_index_systemFMI to 31 Set hmd_bus_dpFsystemOut.hmd_flt_systemMFL to 0 Set hmd_bus_dpFsystemOut.hmd_ctr_faultCounter to 0 Set hmd_bus_dpRsystemOut.hmd_index_systemSPN to 521600 Set hmd_bus_dpRsystemOut.hmd_index_systemFMI to 31 Set hmd_bus_dpRsystemOut.hmd_flt_systemMFL to 0 Set hmd_bus_dpRsystemOut.hmd_ctr_faultCounter to 0 Set hmd_bus_dpAsystemOut.hmd_index_systemSPN to 521610 Set hmd_bus_dpAsystemOut.hmd_index_systemFMI to 31 Set hmd_bus_dpAsystemOut.hmd_flt_systemMFL to 0 Set hmd_bus_dpAsystemOut.hmd_ctr_faultCounter to 0 Set hmd_bus_dpvSystemOut.hmd_index_systemSPN to 521562 Set hmd_bus_dpvSystemOut.hmd_index_systemFMI to 31 Set hmd_bus_dpvSystemOut.hmd_flt_systemMFL to 0 Set hmd_bus_dpvSystemOut.hmd_ctr_faultCounter to 0 Set hmd_bus_tas1SystemOut.hmd_index_systemSPN to 521770 Set hmd_bus_tas1SystemOut.hmd_index_systemFMI to 31 Set hmd_bus_tas1SystemOut.hmd_flt_systemMFL to 0 Set hmd_bus_tas1SystemOut.hmd_ctr_faultCounter to 0 Set hmd_bus_tas2SystemOut.hmd_index_systemSPN to 521771 Set hmd_bus_tas2SystemOut.hmd_index_systemFMI to 31 Set hmd_bus_tas2SystemOut.hmd_flt_systemMFL to 0 Set hmd_bus_tas2SystemOut.hmd_ctr_faultCounter to 0 Set hmd_bus_smSystemOut.hmd_index_systemSPN to 521738 Set hmd_bus_smSystemOut.hmd_index_systemFMI to 31 Set hmd_bus_smSystemOut.hmd_flt_systemMFL to 1 Set hmd_bus_smSystemOut.hmd_ctr_faultCounter to 2 Set hmd_bus_pdu1SystemOut.hmd_index_systemSPN to 521787 Set hmd_bus_pdu1SystemOut.hmd_index_systemFMI to 31 Set hmd_bus_pdu1SystemOut.hmd_flt_systemMFL to 0 Set hmd_bus_pdu1SystemOut.hmd_ctr_faultCounter to 0 Set hmd_bus_pdu2SystemOut.hmd_index_systemSPN to 521797 Set hmd_bus_pdu2SystemOut.hmd_index_systemFMI to 31 Set hmd_bus_pdu2SystemOut.hmd_flt_systemMFL to 0 Set hmd_bus_pdu2SystemOut.hmd_ctr_faultCounter to 0 Set hmd_bus_intcSystemOut.hmd_index_systemSPN to 521691 Set hmd_bus_intcSystemOut.hmd_index_systemFMI to 31 Set hmd_bus_intcSystemOut.hmd_flt_systemMFL to 0 Set hmd_bus_intcSystemOut.hmd_ctr_faultCounter to 0 Verify Byte2 of dm1MessageFrames is 0 Verify Byte3 of dm1MessageFrames is 0 Verify Byte4 of dm1MessageFrames is 0 Verify Byte5 of dm1MessageFrames is 0 |  | NORMAL | Nom/Nom | Test Case | SSDD-L-24240 |  |  | LLR-MC-49390 LLR-MC-49425 LLR-MC-49443 LLR-MC-49464 LLR-MC-49498 LLR-MC-49556 LLR-MC-49574 LLR-MC-49584 | Assume the failure had appeared in previous cycle. Failure changes it state to inactive. Verify that the DM1 message is sent by setting SPN,FMI, OC to '0 ' value.
TXB-HLC-TC_10724 | 4.1.2.48.0-96 |  | At: t Set hmd_bus_dgps1SystemOut.hmd_index_systemSPN to 521523 Set hmd_bus_dgps1SystemOut.hmd_index_systemFMI to 31 Set hmd_bus_dgps1SystemOut.hmd_flt_systemMFL to 0 Set hmd_bus_dgps1SystemOut.hmd_ctr_faultCounter to 0 Set hmd_bus_dgps2SystemOut.hmd_index_systemSPN to 521543 Set hmd_bus_dgps2SystemOut.hmd_index_systemFMI to 31 Set hmd_bus_dgps2SystemOut.hmd_flt_systemMFL to 0 Set hmd_bus_dgps2SystemOut.hmd_ctr_faultCounter to 0 Set hmd_bus_vlFLsystemOut.hmd_index_systemSPN to 521487 Set hmd_bus_vlFLsystemOut.hmd_index_systemFMI to 31 Set hmd_bus_vlFLsystemOut.hmd_flt_systemMFL to 0 Set hmd_bus_vlFLsystemOut.hmd_ctr_faultCounter to 0 Set hmd_bus_vlFRsystemOut.hmd_index_systemSPN to 521477 Set hmd_bus_vlFRsystemOut.hmd_index_systemFMI to 31 Set hmd_bus_vlFRsystemOut.hmd_flt_systemMFL to 0 Set hmd_bus_vlFRsystemOut.hmd_ctr_faultCounter to 0 Set hmd_bus_vlRRsystemOut.hmd_index_systemSPN to 521497 Set hmd_bus_vlRRsystemOut.hmd_index_systemFMI to 31 Set hmd_bus_vlRRsystemOut.hmd_flt_systemMFL to 0 Set hmd_bus_vlRRsystemOut.hmd_ctr_faultCounter to 0 Set hmd_bus_vlRLsystemOut.hmd_index_systemSPN to 521507 Set hmd_bus_vlRLsystemOut.hmd_index_systemFMI to 31 Set hmd_bus_vlRLsystemOut.hmd_flt_systemMFL to 0 Set hmd_bus_vlRLsystemOut.hmd_ctr_faultCounter to 0 Set hmd_bus_acSystemOut.hmd_index_systemSPN to 521656 Set hmd_bus_acSystemOut.hmd_index_systemFMI to 31 Set hmd_bus_acSystemOut.hmd_flt_systemMFL to 0 Set hmd_bus_acSystemOut.hmd_ctr_faultCounter to 0 Set hmd_bus_df1SystemOut.hmd_index_systemSPN to 521570 Set hmd_bus_df1SystemOut.hmd_index_systemFMI to 31 Set hmd_bus_df1SystemOut.hmd_flt_systemMFL to 0 Set hmd_bus_df1SystemOut.hmd_ctr_faultCounter to 0 Set hmd_bus_df2SystemOut.hmd_index_systemSPN to 521580 Set hmd_bus_df2SystemOut.hmd_index_systemFMI to 31 Set hmd_bus_df2SystemOut.hmd_flt_systemMFL to 0 Set hmd_bus_df2SystemOut.hmd_ctr_faultCounter to 0 Set hmd_bus_dpFsystemOut.hmd_index_systemSPN to 521590 Set hmd_bus_dpFsystemOut.hmd_index_systemFMI to 31 Set hmd_bus_dpFsystemOut.hmd_flt_systemMFL to 0 Set hmd_bus_dpFsystemOut.hmd_ctr_faultCounter to 0 Set hmd_bus_dpRsystemOut.hmd_index_systemSPN to 521600 Set hmd_bus_dpRsystemOut.hmd_index_systemFMI to 31 Set hmd_bus_dpRsystemOut.hmd_flt_systemMFL to 0 Set hmd_bus_dpRsystemOut.hmd_ctr_faultCounter to 0 Set hmd_bus_dpAsystemOut.hmd_index_systemSPN to 521610 Set hmd_bus_dpAsystemOut.hmd_index_systemFMI to 31 Set hmd_bus_dpAsystemOut.hmd_flt_systemMFL to 0 Set hmd_bus_dpAsystemOut.hmd_ctr_faultCounter to 0 Set hmd_bus_dpvSystemOut.hmd_index_systemSPN to 521562 Set hmd_bus_dpvSystemOut.hmd_index_systemFMI to 31 Set hmd_bus_dpvSystemOut.hmd_flt_systemMFL to 0 Set hmd_bus_dpvSystemOut.hmd_ctr_faultCounter to 0 Set hmd_bus_tas1SystemOut.hmd_index_systemSPN to 521770 Set hmd_bus_tas1SystemOut.hmd_index_systemFMI to 31 Set hmd_bus_tas1SystemOut.hmd_flt_systemMFL to 0 Set hmd_bus_tas1SystemOut.hmd_ctr_faultCounter to 0 Set hmd_bus_tas2SystemOut.hmd_index_systemSPN to 521771 Set hmd_bus_tas2SystemOut.hmd_index_systemFMI to 31 Set hmd_bus_tas2SystemOut.hmd_flt_systemMFL to 0 Set hmd_bus_tas2SystemOut.hmd_ctr_faultCounter to 0 Set hmd_bus_smSystemOut.hmd_index_systemSPN to 521738 Set hmd_bus_smSystemOut.hmd_index_systemFMI to 31 Set hmd_bus_smSystemOut.hmd_flt_systemMFL to 0 Set hmd_bus_smSystemOut.hmd_ctr_faultCounter to 0 Set hmd_bus_pdu1SystemOut.hmd_index_systemSPN to 521787 Set hmd_bus_pdu1SystemOut.hmd_index_systemFMI to 31 Set hmd_bus_pdu1SystemOut.hmd_flt_systemMFL to 0 Set hmd_bus_pdu1SystemOut.hmd_ctr_faultCounter to 0 Set hmd_bus_pdu2SystemOut.hmd_index_systemSPN to 521797 Set hmd_bus_pdu2SystemOut.hmd_index_systemFMI to 31 Set hmd_bus_pdu2SystemOut.hmd_flt_systemMFL to 0 Set hmd_bus_pdu2SystemOut.hmd_ctr_faultCounter to 0 Set hmd_bus_intcSystemOut.hmd_index_systemSPN to 521691 Set hmd_bus_intcSystemOut.hmd_index_systemFMI to 31 Set hmd_bus_intcSystemOut.hmd_flt_systemMFL to 0 Set hmd_bus_intcSystemOut.hmd_ctr_faultCounter to 0 Verify Byte2 of dm1MessageFrames is Not updated Verify Byte3 of dm1MessageFrames is Not updated Verify Byte4 of dm1MessageFrames is Not updated Verify Byte5 of dm1MessageFrames is Not updated At: t+1 Set hmd_bus_dgps1SystemOut.hmd_index_systemSPN to 521523 Set hmd_bus_dgps1SystemOut.hmd_index_systemFMI to 31 Set hmd_bus_dgps1SystemOut.hmd_flt_systemMFL to 0 Set hmd_bus_dgps1SystemOut.hmd_ctr_faultCounter to 0 Set hmd_bus_dgps2SystemOut.hmd_index_systemSPN to 521543 Set hmd_bus_dgps2SystemOut.hmd_index_systemFMI to 31 Set hmd_bus_dgps2SystemOut.hmd_flt_systemMFL to 0 Set hmd_bus_dgps2SystemOut.hmd_ctr_faultCounter to 0 Set hmd_bus_vlFLsystemOut.hmd_index_systemSPN to 521487 Set hmd_bus_vlFLsystemOut.hmd_index_systemFMI to 31 Set hmd_bus_vlFLsystemOut.hmd_flt_systemMFL to 0 Set hmd_bus_vlFLsystemOut.hmd_ctr_faultCounter to 0 Set hmd_bus_vlFRsystemOut.hmd_index_systemSPN to 521477 Set hmd_bus_vlFRsystemOut.hmd_index_systemFMI to 31 Set hmd_bus_vlFRsystemOut.hmd_flt_systemMFL to 0 Set hmd_bus_vlFRsystemOut.hmd_ctr_faultCounter to 0 Set hmd_bus_vlRRsystemOut.hmd_index_systemSPN to 521497 Set hmd_bus_vlRRsystemOut.hmd_index_systemFMI to 31 Set hmd_bus_vlRRsystemOut.hmd_flt_systemMFL to 0 Set hmd_bus_vlRRsystemOut.hmd_ctr_faultCounter to 0 Set hmd_bus_vlRLsystemOut.hmd_index_systemSPN to 521507 Set hmd_bus_vlRLsystemOut.hmd_index_systemFMI to 31 Set hmd_bus_vlRLsystemOut.hmd_flt_systemMFL to 0 Set hmd_bus_vlRLsystemOut.hmd_ctr_faultCounter to 0 Set hmd_bus_acSystemOut.hmd_index_systemSPN to 521656 Set hmd_bus_acSystemOut.hmd_index_systemFMI to 31 Set hmd_bus_acSystemOut.hmd_flt_systemMFL to 0 Set hmd_bus_acSystemOut.hmd_ctr_faultCounter to 0 Set hmd_bus_df1SystemOut.hmd_index_systemSPN to 521570 Set hmd_bus_df1SystemOut.hmd_index_systemFMI to 31 Set hmd_bus_df1SystemOut.hmd_flt_systemMFL to 0 Set hmd_bus_df1SystemOut.hmd_ctr_faultCounter to 0 Set hmd_bus_df2SystemOut.hmd_index_systemSPN to 521580 Set hmd_bus_df2SystemOut.hmd_index_systemFMI to 31 Set hmd_bus_df2SystemOut.hmd_flt_systemMFL to 0 Set hmd_bus_df2SystemOut.hmd_ctr_faultCounter to 0 Set hmd_bus_dpFsystemOut.hmd_index_systemSPN to 521590 Set hmd_bus_dpFsystemOut.hmd_index_systemFMI to 31 Set hmd_bus_dpFsystemOut.hmd_flt_systemMFL to 0 Set hmd_bus_dpFsystemOut.hmd_ctr_faultCounter to 0 Set hmd_bus_dpRsystemOut.hmd_index_systemSPN to 521600 Set hmd_bus_dpRsystemOut.hmd_index_systemFMI to 31 Set hmd_bus_dpRsystemOut.hmd_flt_systemMFL to 0 Set hmd_bus_dpRsystemOut.hmd_ctr_faultCounter to 0 Set hmd_bus_dpAsystemOut.hmd_index_systemSPN to 521610 Set hmd_bus_dpAsystemOut.hmd_index_systemFMI to 31 Set hmd_bus_dpAsystemOut.hmd_flt_systemMFL to 0 Set hmd_bus_dpAsystemOut.hmd_ctr_faultCounter to 0 Set hmd_bus_dpvSystemOut.hmd_index_systemSPN to 521562 Set hmd_bus_dpvSystemOut.hmd_index_systemFMI to 31 Set hmd_bus_dpvSystemOut.hmd_flt_systemMFL to 0 Set hmd_bus_dpvSystemOut.hmd_ctr_faultCounter to 0 Set hmd_bus_tas1SystemOut.hmd_index_systemSPN to 521770 Set hmd_bus_tas1SystemOut.hmd_index_systemFMI to 31 Set hmd_bus_tas1SystemOut.hmd_flt_systemMFL to 0 Set hmd_bus_tas1SystemOut.hmd_ctr_faultCounter to 0 Set hmd_bus_tas2SystemOut.hmd_index_systemSPN to 521771 Set hmd_bus_tas2SystemOut.hmd_index_systemFMI to 31 Set hmd_bus_tas2SystemOut.hmd_flt_systemMFL to 0 Set hmd_bus_tas2SystemOut.hmd_ctr_faultCounter to 0 Set hmd_bus_smSystemOut.hmd_index_systemSPN to 521738 Set hmd_bus_smSystemOut.hmd_index_systemFMI to 31 Set hmd_bus_smSystemOut.hmd_flt_systemMFL to 1 Set hmd_bus_smSystemOut.hmd_ctr_faultCounter to 1 Set hmd_bus_pdu1SystemOut.hmd_index_systemSPN to 521787 Set hmd_bus_pdu1SystemOut.hmd_index_systemFMI to 31 Set hmd_bus_pdu1SystemOut.hmd_flt_systemMFL to 0 Set hmd_bus_pdu1SystemOut.hmd_ctr_faultCounter to 0 Set hmd_bus_pdu2SystemOut.hmd_index_systemSPN to 521797 Set hmd_bus_pdu2SystemOut.hmd_index_systemFMI to 31 Set hmd_bus_pdu2SystemOut.hmd_flt_systemMFL to 0 Set hmd_bus_pdu2SystemOut.hmd_ctr_faultCounter to 0 Set hmd_bus_intcSystemOut.hmd_index_systemSPN to 521691 Set hmd_bus_intcSystemOut.hmd_index_systemFMI to 31 Set hmd_bus_intcSystemOut.hmd_flt_systemMFL to 0 Set hmd_bus_intcSystemOut.hmd_ctr_faultCounter to 0 Verify Byte2 of dm1MessageFrames is 10 Verify Byte3 of dm1MessageFrames is 246 Verify Byte4 of dm1MessageFrames is 255 Verify Byte5 of dm1MessageFrames is 1 At: t+2 Set hmd_bus_dgps1SystemOut.hmd_index_systemSPN to 521523 Set hmd_bus_dgps1SystemOut.hmd_index_systemFMI to 31 Set hmd_bus_dgps1SystemOut.hmd_flt_systemMFL to 0 Set hmd_bus_dgps1SystemOut.hmd_ctr_faultCounter to 0 Set hmd_bus_dgps2SystemOut.hmd_index_systemSPN to 521543 Set hmd_bus_dgps2SystemOut.hmd_index_systemFMI to 31 Set hmd_bus_dgps2SystemOut.hmd_flt_systemMFL to 0 Set hmd_bus_dgps2SystemOut.hmd_ctr_faultCounter to 0 Set hmd_bus_vlFLsystemOut.hmd_index_systemSPN to 521487 Set hmd_bus_vlFLsystemOut.hmd_index_systemFMI to 31 Set hmd_bus_vlFLsystemOut.hmd_flt_systemMFL to 0 Set hmd_bus_vlFLsystemOut.hmd_ctr_faultCounter to 0 Set hmd_bus_vlFRsystemOut.hmd_index_systemSPN to 521477 Set hmd_bus_vlFRsystemOut.hmd_index_systemFMI to 31 Set hmd_bus_vlFRsystemOut.hmd_flt_systemMFL to 0 Set hmd_bus_vlFRsystemOut.hmd_ctr_faultCounter to 0 Set hmd_bus_vlRRsystemOut.hmd_index_systemSPN to 521497 Set hmd_bus_vlRRsystemOut.hmd_index_systemFMI to 31 Set hmd_bus_vlRRsystemOut.hmd_flt_systemMFL to 0 Set hmd_bus_vlRRsystemOut.hmd_ctr_faultCounter to 0 Set hmd_bus_vlRLsystemOut.hmd_index_systemSPN to 521507 Set hmd_bus_vlRLsystemOut.hmd_index_systemFMI to 31 Set hmd_bus_vlRLsystemOut.hmd_flt_systemMFL to 0 Set hmd_bus_vlRLsystemOut.hmd_ctr_faultCounter to 0 Set hmd_bus_acSystemOut.hmd_index_systemSPN to 521656 Set hmd_bus_acSystemOut.hmd_index_systemFMI to 31 Set hmd_bus_acSystemOut.hmd_flt_systemMFL to 0 Set hmd_bus_acSystemOut.hmd_ctr_faultCounter to 0 Set hmd_bus_df1SystemOut.hmd_index_systemSPN to 521570 Set hmd_bus_df1SystemOut.hmd_index_systemFMI to 31 Set hmd_bus_df1SystemOut.hmd_flt_systemMFL to 0 Set hmd_bus_df1SystemOut.hmd_ctr_faultCounter to 0 Set hmd_bus_df2SystemOut.hmd_index_systemSPN to 521580 Set hmd_bus_df2SystemOut.hmd_index_systemFMI to 31 Set hmd_bus_df2SystemOut.hmd_flt_systemMFL to 0 Set hmd_bus_df2SystemOut.hmd_ctr_faultCounter to 0 Set hmd_bus_dpFsystemOut.hmd_index_systemSPN to 521590 Set hmd_bus_dpFsystemOut.hmd_index_systemFMI to 31 Set hmd_bus_dpFsystemOut.hmd_flt_systemMFL to 0 Set hmd_bus_dpFsystemOut.hmd_ctr_faultCounter to 0 Set hmd_bus_dpRsystemOut.hmd_index_systemSPN to 521600 Set hmd_bus_dpRsystemOut.hmd_index_systemFMI to 31 Set hmd_bus_dpRsystemOut.hmd_flt_systemMFL to 0 Set hmd_bus_dpRsystemOut.hmd_ctr_faultCounter to 0 Set hmd_bus_dpAsystemOut.hmd_index_systemSPN to 521610 Set hmd_bus_dpAsystemOut.hmd_index_systemFMI to 31 Set hmd_bus_dpAsystemOut.hmd_flt_systemMFL to 0 Set hmd_bus_dpAsystemOut.hmd_ctr_faultCounter to 0 Set hmd_bus_dpvSystemOut.hmd_index_systemSPN to 521562 Set hmd_bus_dpvSystemOut.hmd_index_systemFMI to 31 Set hmd_bus_dpvSystemOut.hmd_flt_systemMFL to 0 Set hmd_bus_dpvSystemOut.hmd_ctr_faultCounter to 0 Set hmd_bus_tas1SystemOut.hmd_index_systemSPN to 521770 Set hmd_bus_tas1SystemOut.hmd_index_systemFMI to 31 Set hmd_bus_tas1SystemOut.hmd_flt_systemMFL to 0 Set hmd_bus_tas1SystemOut.hmd_ctr_faultCounter to 0 Set hmd_bus_tas2SystemOut.hmd_index_systemSPN to 521771 Set hmd_bus_tas2SystemOut.hmd_index_systemFMI to 31 Set hmd_bus_tas2SystemOut.hmd_flt_systemMFL to 0 Set hmd_bus_tas2SystemOut.hmd_ctr_faultCounter to 0 Set hmd_bus_smSystemOut.hmd_index_systemSPN to 521738 Set hmd_bus_smSystemOut.hmd_index_systemFMI to 31 Set hmd_bus_smSystemOut.hmd_flt_systemMFL to 0 Set hmd_bus_smSystemOut.hmd_ctr_faultCounter to 1 Set hmd_bus_pdu1SystemOut.hmd_index_systemSPN to 521787 Set hmd_bus_pdu1SystemOut.hmd_index_systemFMI to 31 Set hmd_bus_pdu1SystemOut.hmd_flt_systemMFL to 0 Set hmd_bus_pdu1SystemOut.hmd_ctr_faultCounter to 0 Set hmd_bus_pdu2SystemOut.hmd_index_systemSPN to 521797 Set hmd_bus_pdu2SystemOut.hmd_index_systemFMI to 31 Set hmd_bus_pdu2SystemOut.hmd_flt_systemMFL to 0 Set hmd_bus_pdu2SystemOut.hmd_ctr_faultCounter to 0 Set hmd_bus_intcSystemOut.hmd_index_systemSPN to 521691 Set hmd_bus_intcSystemOut.hmd_index_systemFMI to 31 Set hmd_bus_intcSystemOut.hmd_flt_systemMFL to 0 Set hmd_bus_intcSystemOut.hmd_ctr_faultCounter to 0 Verify Byte2 of dm1MessageFrames is 10 Verify Byte3 of dm1MessageFrames is 246 Verify Byte4 of dm1MessageFrames is 255 Verify Byte5 of dm1MessageFrames is 1 At: t+20 Set hmd_bus_dgps1SystemOut.hmd_index_systemSPN to 521523 Set hmd_bus_dgps1SystemOut.hmd_index_systemFMI to 31 Set hmd_bus_dgps1SystemOut.hmd_flt_systemMFL to 0 Set hmd_bus_dgps1SystemOut.hmd_ctr_faultCounter to 0 Set hmd_bus_dgps2SystemOut.hmd_index_systemSPN to 521543 Set hmd_bus_dgps2SystemOut.hmd_index_systemFMI to 31 Set hmd_bus_dgps2SystemOut.hmd_flt_systemMFL to 0 Set hmd_bus_dgps2SystemOut.hmd_ctr_faultCounter to 0 Set hmd_bus_vlFLsystemOut.hmd_index_systemSPN to 521487 Set hmd_bus_vlFLsystemOut.hmd_index_systemFMI to 31 Set hmd_bus_vlFLsystemOut.hmd_flt_systemMFL to 0 Set hmd_bus_vlFLsystemOut.hmd_ctr_faultCounter to 0 Set hmd_bus_vlFRsystemOut.hmd_index_systemSPN to 521477 Set hmd_bus_vlFRsystemOut.hmd_index_systemFMI to 31 Set hmd_bus_vlFRsystemOut.hmd_flt_systemMFL to 0 Set hmd_bus_vlFRsystemOut.hmd_ctr_faultCounter to 0 Set hmd_bus_vlRRsystemOut.hmd_index_systemSPN to 521497 Set hmd_bus_vlRRsystemOut.hmd_index_systemFMI to 31 Set hmd_bus_vlRRsystemOut.hmd_flt_systemMFL to 0 Set hmd_bus_vlRRsystemOut.hmd_ctr_faultCounter to 0 Set hmd_bus_vlRLsystemOut.hmd_index_systemSPN to 521507 Set hmd_bus_vlRLsystemOut.hmd_index_systemFMI to 31 Set hmd_bus_vlRLsystemOut.hmd_flt_systemMFL to 0 Set hmd_bus_vlRLsystemOut.hmd_ctr_faultCounter to 0 Set hmd_bus_acSystemOut.hmd_index_systemSPN to 521656 Set hmd_bus_acSystemOut.hmd_index_systemFMI to 31 Set hmd_bus_acSystemOut.hmd_flt_systemMFL to 0 Set hmd_bus_acSystemOut.hmd_ctr_faultCounter to 0 Set hmd_bus_df1SystemOut.hmd_index_systemSPN to 521570 Set hmd_bus_df1SystemOut.hmd_index_systemFMI to 31 Set hmd_bus_df1SystemOut.hmd_flt_systemMFL to 0 Set hmd_bus_df1SystemOut.hmd_ctr_faultCounter to 0 Set hmd_bus_df2SystemOut.hmd_index_systemSPN to 521580 Set hmd_bus_df2SystemOut.hmd_index_systemFMI to 31 Set hmd_bus_df2SystemOut.hmd_flt_systemMFL to 0 Set hmd_bus_df2SystemOut.hmd_ctr_faultCounter to 0 Set hmd_bus_dpFsystemOut.hmd_index_systemSPN to 521590 Set hmd_bus_dpFsystemOut.hmd_index_systemFMI to 31 Set hmd_bus_dpFsystemOut.hmd_flt_systemMFL to 0 Set hmd_bus_dpFsystemOut.hmd_ctr_faultCounter to 0 Set hmd_bus_dpRsystemOut.hmd_index_systemSPN to 521600 Set hmd_bus_dpRsystemOut.hmd_index_systemFMI to 31 Set hmd_bus_dpRsystemOut.hmd_flt_systemMFL to 0 Set hmd_bus_dpRsystemOut.hmd_ctr_faultCounter to 0 Set hmd_bus_dpAsystemOut.hmd_index_systemSPN to 521610 Set hmd_bus_dpAsystemOut.hmd_index_systemFMI to 31 Set hmd_bus_dpAsystemOut.hmd_flt_systemMFL to 0 Set hmd_bus_dpAsystemOut.hmd_ctr_faultCounter to 0 Set hmd_bus_dpvSystemOut.hmd_index_systemSPN to 521562 Set hmd_bus_dpvSystemOut.hmd_index_systemFMI to 31 Set hmd_bus_dpvSystemOut.hmd_flt_systemMFL to 0 Set hmd_bus_dpvSystemOut.hmd_ctr_faultCounter to 0 Set hmd_bus_tas1SystemOut.hmd_index_systemSPN to 521770 Set hmd_bus_tas1SystemOut.hmd_index_systemFMI to 31 Set hmd_bus_tas1SystemOut.hmd_flt_systemMFL to 0 Set hmd_bus_tas1SystemOut.hmd_ctr_faultCounter to 0 Set hmd_bus_tas2SystemOut.hmd_index_systemSPN to 521771 Set hmd_bus_tas2SystemOut.hmd_index_systemFMI to 31 Set hmd_bus_tas2SystemOut.hmd_flt_systemMFL to 0 Set hmd_bus_tas2SystemOut.hmd_ctr_faultCounter to 0 Set hmd_bus_smSystemOut.hmd_index_systemSPN to 521738 Set hmd_bus_smSystemOut.hmd_index_systemFMI to 31 Set hmd_bus_smSystemOut.hmd_flt_systemMFL to 1 Set hmd_bus_smSystemOut.hmd_ctr_faultCounter to 2 Set hmd_bus_pdu1SystemOut.hmd_index_systemSPN to 521787 Set hmd_bus_pdu1SystemOut.hmd_index_systemFMI to 31 Set hmd_bus_pdu1SystemOut.hmd_flt_systemMFL to 0 Set hmd_bus_pdu1SystemOut.hmd_ctr_faultCounter to 0 Set hmd_bus_pdu2SystemOut.hmd_index_systemSPN to 521797 Set hmd_bus_pdu2SystemOut.hmd_index_systemFMI to 31 Set hmd_bus_pdu2SystemOut.hmd_flt_systemMFL to 0 Set hmd_bus_pdu2SystemOut.hmd_ctr_faultCounter to 0 Set hmd_bus_intcSystemOut.hmd_index_systemSPN to 521691 Set hmd_bus_intcSystemOut.hmd_index_systemFMI to 31 Set hmd_bus_intcSystemOut.hmd_flt_systemMFL to 0 Set hmd_bus_intcSystemOut.hmd_ctr_faultCounter to 0 Verify Byte2 of dm1MessageFrames is 10 Verify Byte3 of dm1MessageFrames is 246 Verify Byte4 of dm1MessageFrames is 255 Verify Byte5 of dm1MessageFrames is 2 At: t+40 Set hmd_bus_dgps1SystemOut.hmd_index_systemSPN to 521523 Set hmd_bus_dgps1SystemOut.hmd_index_systemFMI to 31 Set hmd_bus_dgps1SystemOut.hmd_flt_systemMFL to 0 Set hmd_bus_dgps1SystemOut.hmd_ctr_faultCounter to 0 Set hmd_bus_dgps2SystemOut.hmd_index_systemSPN to 521543 Set hmd_bus_dgps2SystemOut.hmd_index_systemFMI to 31 Set hmd_bus_dgps2SystemOut.hmd_flt_systemMFL to 0 Set hmd_bus_dgps2SystemOut.hmd_ctr_faultCounter to 0 Set hmd_bus_vlFLsystemOut.hmd_index_systemSPN to 521487 Set hmd_bus_vlFLsystemOut.hmd_index_systemFMI to 31 Set hmd_bus_vlFLsystemOut.hmd_flt_systemMFL to 0 Set hmd_bus_vlFLsystemOut.hmd_ctr_faultCounter to 0 Set hmd_bus_vlFRsystemOut.hmd_index_systemSPN to 521477 Set hmd_bus_vlFRsystemOut.hmd_index_systemFMI to 31 Set hmd_bus_vlFRsystemOut.hmd_flt_systemMFL to 0 Set hmd_bus_vlFRsystemOut.hmd_ctr_faultCounter to 0 Set hmd_bus_vlRRsystemOut.hmd_index_systemSPN to 521497 Set hmd_bus_vlRRsystemOut.hmd_index_systemFMI to 31 Set hmd_bus_vlRRsystemOut.hmd_flt_systemMFL to 0 Set hmd_bus_vlRRsystemOut.hmd_ctr_faultCounter to 0 Set hmd_bus_vlRLsystemOut.hmd_index_systemSPN to 521507 Set hmd_bus_vlRLsystemOut.hmd_index_systemFMI to 31 Set hmd_bus_vlRLsystemOut.hmd_flt_systemMFL to 0 Set hmd_bus_vlRLsystemOut.hmd_ctr_faultCounter to 0 Set hmd_bus_acSystemOut.hmd_index_systemSPN to 521656 Set hmd_bus_acSystemOut.hmd_index_systemFMI to 31 Set hmd_bus_acSystemOut.hmd_flt_systemMFL to 0 Set hmd_bus_acSystemOut.hmd_ctr_faultCounter to 0 Set hmd_bus_df1SystemOut.hmd_index_systemSPN to 521570 Set hmd_bus_df1SystemOut.hmd_index_systemFMI to 31 Set hmd_bus_df1SystemOut.hmd_flt_systemMFL to 0 Set hmd_bus_df1SystemOut.hmd_ctr_faultCounter to 0 Set hmd_bus_df2SystemOut.hmd_index_systemSPN to 521580 Set hmd_bus_df2SystemOut.hmd_index_systemFMI to 31 Set hmd_bus_df2SystemOut.hmd_flt_systemMFL to 0 Set hmd_bus_df2SystemOut.hmd_ctr_faultCounter to 0 Set hmd_bus_dpFsystemOut.hmd_index_systemSPN to 521590 Set hmd_bus_dpFsystemOut.hmd_index_systemFMI to 31 Set hmd_bus_dpFsystemOut.hmd_flt_systemMFL to 0 Set hmd_bus_dpFsystemOut.hmd_ctr_faultCounter to 0 Set hmd_bus_dpRsystemOut.hmd_index_systemSPN to 521600 Set hmd_bus_dpRsystemOut.hmd_index_systemFMI to 31 Set hmd_bus_dpRsystemOut.hmd_flt_systemMFL to 0 Set hmd_bus_dpRsystemOut.hmd_ctr_faultCounter to 0 Set hmd_bus_dpAsystemOut.hmd_index_systemSPN to 521610 Set hmd_bus_dpAsystemOut.hmd_index_systemFMI to 31 Set hmd_bus_dpAsystemOut.hmd_flt_systemMFL to 0 Set hmd_bus_dpAsystemOut.hmd_ctr_faultCounter to 0 Set hmd_bus_dpvSystemOut.hmd_index_systemSPN to 521562 Set hmd_bus_dpvSystemOut.hmd_index_systemFMI to 31 Set hmd_bus_dpvSystemOut.hmd_flt_systemMFL to 0 Set hmd_bus_dpvSystemOut.hmd_ctr_faultCounter to 0 Set hmd_bus_tas1SystemOut.hmd_index_systemSPN to 521770 Set hmd_bus_tas1SystemOut.hmd_index_systemFMI to 31 Set hmd_bus_tas1SystemOut.hmd_flt_systemMFL to 0 Set hmd_bus_tas1SystemOut.hmd_ctr_faultCounter to 0 Set hmd_bus_tas2SystemOut.hmd_index_systemSPN to 521771 Set hmd_bus_tas2SystemOut.hmd_index_systemFMI to 31 Set hmd_bus_tas2SystemOut.hmd_flt_systemMFL to 0 Set hmd_bus_tas2SystemOut.hmd_ctr_faultCounter to 0 Set hmd_bus_smSystemOut.hmd_index_systemSPN to 521738 Set hmd_bus_smSystemOut.hmd_index_systemFMI to 31 Set hmd_bus_smSystemOut.hmd_flt_systemMFL to 1 Set hmd_bus_smSystemOut.hmd_ctr_faultCounter to 3 Set hmd_bus_pdu1SystemOut.hmd_index_systemSPN to 521787 Set hmd_bus_pdu1SystemOut.hmd_index_systemFMI to 31 Set hmd_bus_pdu1SystemOut.hmd_flt_systemMFL to 0 Set hmd_bus_pdu1SystemOut.hmd_ctr_faultCounter to 0 Set hmd_bus_pdu2SystemOut.hmd_index_systemSPN to 521797 Set hmd_bus_pdu2SystemOut.hmd_index_systemFMI to 31 Set hmd_bus_pdu2SystemOut.hmd_flt_systemMFL to 0 Set hmd_bus_pdu2SystemOut.hmd_ctr_faultCounter to 0 Set hmd_bus_intcSystemOut.hmd_index_systemSPN to 521691 Set hmd_bus_intcSystemOut.hmd_index_systemFMI to 31 Set hmd_bus_intcSystemOut.hmd_flt_systemMFL to 0 Set hmd_bus_intcSystemOut.hmd_ctr_faultCounter to 0 Verify Byte2 of dm1MessageFrames is 10 Verify Byte3 of dm1MessageFrames is 246 Verify Byte4 of dm1MessageFrames is 255 Verify Byte5 of dm1MessageFrames is 3 |  | NORMAL | Nom/Nom | Test Case | SSDD-L-24240 |  |  | LLR-MC-49390 LLR-MC-49425 LLR-MC-49443 LLR-MC-49464 LLR-MC-49498 LLR-MC-49556 LLR-MC-49574 LLR-MC-49584 | Check that DM1 message is sent when the failure continues to be active at every sec of the time slot
TXB-HLC-TC_14942 | 4.1.2.48.0-97 |  | At: t Set hmd_bus_dgps1SystemOut.hmd_index_systemSPN to 521523 Set hmd_bus_dgps1SystemOut.hmd_index_systemFMI to 31 Set hmd_bus_dgps1SystemOut.hmd_flt_systemMFL to 0 Set hmd_bus_dgps1SystemOut.hmd_ctr_faultCounter to 0 Set hmd_bus_dgps2SystemOut.hmd_index_systemSPN to 521543 Set hmd_bus_dgps2SystemOut.hmd_index_systemFMI to 31 Set hmd_bus_dgps2SystemOut.hmd_flt_systemMFL to 0 Set hmd_bus_dgps2SystemOut.hmd_ctr_faultCounter to 0 Set hmd_bus_vlFLsystemOut.hmd_index_systemSPN to 521487 Set hmd_bus_vlFLsystemOut.hmd_index_systemFMI to 31 Set hmd_bus_vlFLsystemOut.hmd_flt_systemMFL to 0 Set hmd_bus_vlFLsystemOut.hmd_ctr_faultCounter to 0 Set hmd_bus_vlFRsystemOut.hmd_index_systemSPN to 521477 Set hmd_bus_vlFRsystemOut.hmd_index_systemFMI to 31 Set hmd_bus_vlFRsystemOut.hmd_flt_systemMFL to 0 Set hmd_bus_vlFRsystemOut.hmd_ctr_faultCounter to 0 Set hmd_bus_vlRRsystemOut.hmd_index_systemSPN to 521497 Set hmd_bus_vlRRsystemOut.hmd_index_systemFMI to 31 Set hmd_bus_vlRRsystemOut.hmd_flt_systemMFL to 0 Set hmd_bus_vlRRsystemOut.hmd_ctr_faultCounter to 0 Set hmd_bus_vlRLsystemOut.hmd_index_systemSPN to 521507 Set hmd_bus_vlRLsystemOut.hmd_index_systemFMI to 31 Set hmd_bus_vlRLsystemOut.hmd_flt_systemMFL to 0 Set hmd_bus_vlRLsystemOut.hmd_ctr_faultCounter to 0 Set hmd_bus_acSystemOut.hmd_index_systemSPN to 521656 Set hmd_bus_acSystemOut.hmd_index_systemFMI to 31 Set hmd_bus_acSystemOut.hmd_flt_systemMFL to 0 Set hmd_bus_acSystemOut.hmd_ctr_faultCounter to 0 Set hmd_bus_df1SystemOut.hmd_index_systemSPN to 521570 Set hmd_bus_df1SystemOut.hmd_index_systemFMI to 31 Set hmd_bus_df1SystemOut.hmd_flt_systemMFL to 0 Set hmd_bus_df1SystemOut.hmd_ctr_faultCounter to 0 Set hmd_bus_df2SystemOut.hmd_index_systemSPN to 521580 Set hmd_bus_df2SystemOut.hmd_index_systemFMI to 31 Set hmd_bus_df2SystemOut.hmd_flt_systemMFL to 0 Set hmd_bus_df2SystemOut.hmd_ctr_faultCounter to 0 Set hmd_bus_dpFsystemOut.hmd_index_systemSPN to 521590 Set hmd_bus_dpFsystemOut.hmd_index_systemFMI to 31 Set hmd_bus_dpFsystemOut.hmd_flt_systemMFL to 0 Set hmd_bus_dpFsystemOut.hmd_ctr_faultCounter to 0 Set hmd_bus_dpRsystemOut.hmd_index_systemSPN to 521600 Set hmd_bus_dpRsystemOut.hmd_index_systemFMI to 31 Set hmd_bus_dpRsystemOut.hmd_flt_systemMFL to 0 Set hmd_bus_dpRsystemOut.hmd_ctr_faultCounter to 0 Set hmd_bus_dpAsystemOut.hmd_index_systemSPN to 521610 Set hmd_bus_dpAsystemOut.hmd_index_systemFMI to 31 Set hmd_bus_dpAsystemOut.hmd_flt_systemMFL to 0 Set hmd_bus_dpAsystemOut.hmd_ctr_faultCounter to 0 Set hmd_bus_dpvSystemOut.hmd_index_systemSPN to 521562 Set hmd_bus_dpvSystemOut.hmd_index_systemFMI to 31 Set hmd_bus_dpvSystemOut.hmd_flt_systemMFL to 0 Set hmd_bus_dpvSystemOut.hmd_ctr_faultCounter to 0 Set hmd_bus_tas1SystemOut.hmd_index_systemSPN to 521770 Set hmd_bus_tas1SystemOut.hmd_index_systemFMI to 31 Set hmd_bus_tas1SystemOut.hmd_flt_systemMFL to 0 Set hmd_bus_tas1SystemOut.hmd_ctr_faultCounter to 0 Set hmd_bus_tas2SystemOut.hmd_index_systemSPN to 521771 Set hmd_bus_tas2SystemOut.hmd_index_systemFMI to 31 Set hmd_bus_tas2SystemOut.hmd_flt_systemMFL to 0 Set hmd_bus_tas2SystemOut.hmd_ctr_faultCounter to 0 Set hmd_bus_smSystemOut.hmd_index_systemSPN to 521720 Set hmd_bus_smSystemOut.hmd_index_systemFMI to 31 Set hmd_bus_smSystemOut.hmd_flt_systemMFL to 0 Set hmd_bus_smSystemOut.hmd_ctr_faultCounter to 0 Set hmd_bus_pdu1SystemOut.hmd_index_systemSPN to 521787 Set hmd_bus_pdu1SystemOut.hmd_index_systemFMI to 31 Set hmd_bus_pdu1SystemOut.hmd_flt_systemMFL to 0 Set hmd_bus_pdu1SystemOut.hmd_ctr_faultCounter to 2 Set hmd_bus_pdu2SystemOut.hmd_index_systemSPN to 521797 Set hmd_bus_pdu2SystemOut.hmd_index_systemFMI to 31 Set hmd_bus_pdu2SystemOut.hmd_flt_systemMFL to 0 Set hmd_bus_pdu2SystemOut.hmd_ctr_faultCounter to 0 Set hmd_bus_intcSystemOut.hmd_index_systemSPN to 521691 Set hmd_bus_intcSystemOut.hmd_index_systemFMI to 31 Set hmd_bus_intcSystemOut.hmd_flt_systemMFL to 0 Set hmd_bus_intcSystemOut.hmd_ctr_faultCounter to 0 Verify Byte2 of dm1MessageFrames is 59 Verify Byte3 of dm1MessageFrames is 246 Verify Byte4 of dm1MessageFrames is 255 Verify Byte5 of dm1MessageFrames is 2 At: t+1 Set hmd_bus_dgps1SystemOut.hmd_index_systemSPN to 521523 Set hmd_bus_dgps1SystemOut.hmd_index_systemFMI to 31 Set hmd_bus_dgps1SystemOut.hmd_flt_systemMFL to 0 Set hmd_bus_dgps1SystemOut.hmd_ctr_faultCounter to 0 Set hmd_bus_dgps2SystemOut.hmd_index_systemSPN to 521543 Set hmd_bus_dgps2SystemOut.hmd_index_systemFMI to 31 Set hmd_bus_dgps2SystemOut.hmd_flt_systemMFL to 0 Set hmd_bus_dgps2SystemOut.hmd_ctr_faultCounter to 0 Set hmd_bus_vlFLsystemOut.hmd_index_systemSPN to 521487 Set hmd_bus_vlFLsystemOut.hmd_index_systemFMI to 31 Set hmd_bus_vlFLsystemOut.hmd_flt_systemMFL to 0 Set hmd_bus_vlFLsystemOut.hmd_ctr_faultCounter to 0 Set hmd_bus_vlFRsystemOut.hmd_index_systemSPN to 521477 Set hmd_bus_vlFRsystemOut.hmd_index_systemFMI to 31 Set hmd_bus_vlFRsystemOut.hmd_flt_systemMFL to 0 Set hmd_bus_vlFRsystemOut.hmd_ctr_faultCounter to 0 Set hmd_bus_vlRRsystemOut.hmd_index_systemSPN to 521497 Set hmd_bus_vlRRsystemOut.hmd_index_systemFMI to 31 Set hmd_bus_vlRRsystemOut.hmd_flt_systemMFL to 0 Set hmd_bus_vlRRsystemOut.hmd_ctr_faultCounter to 0 Set hmd_bus_vlRLsystemOut.hmd_index_systemSPN to 521507 Set hmd_bus_vlRLsystemOut.hmd_index_systemFMI to 31 Set hmd_bus_vlRLsystemOut.hmd_flt_systemMFL to 0 Set hmd_bus_vlRLsystemOut.hmd_ctr_faultCounter to 0 Set hmd_bus_acSystemOut.hmd_index_systemSPN to 521656 Set hmd_bus_acSystemOut.hmd_index_systemFMI to 31 Set hmd_bus_acSystemOut.hmd_flt_systemMFL to 0 Set hmd_bus_acSystemOut.hmd_ctr_faultCounter to 0 Set hmd_bus_df1SystemOut.hmd_index_systemSPN to 521570 Set hmd_bus_df1SystemOut.hmd_index_systemFMI to 31 Set hmd_bus_df1SystemOut.hmd_flt_systemMFL to 0 Set hmd_bus_df1SystemOut.hmd_ctr_faultCounter to 0 Set hmd_bus_df2SystemOut.hmd_index_systemSPN to 521580 Set hmd_bus_df2SystemOut.hmd_index_systemFMI to 31 Set hmd_bus_df2SystemOut.hmd_flt_systemMFL to 0 Set hmd_bus_df2SystemOut.hmd_ctr_faultCounter to 0 Set hmd_bus_dpFsystemOut.hmd_index_systemSPN to 521590 Set hmd_bus_dpFsystemOut.hmd_index_systemFMI to 31 Set hmd_bus_dpFsystemOut.hmd_flt_systemMFL to 0 Set hmd_bus_dpFsystemOut.hmd_ctr_faultCounter to 0 Set hmd_bus_dpRsystemOut.hmd_index_systemSPN to 521600 Set hmd_bus_dpRsystemOut.hmd_index_systemFMI to 31 Set hmd_bus_dpRsystemOut.hmd_flt_systemMFL to 0 Set hmd_bus_dpRsystemOut.hmd_ctr_faultCounter to 0 Set hmd_bus_dpAsystemOut.hmd_index_systemSPN to 521610 Set hmd_bus_dpAsystemOut.hmd_index_systemFMI to 31 Set hmd_bus_dpAsystemOut.hmd_flt_systemMFL to 0 Set hmd_bus_dpAsystemOut.hmd_ctr_faultCounter to 0 Set hmd_bus_dpvSystemOut.hmd_index_systemSPN to 521562 Set hmd_bus_dpvSystemOut.hmd_index_systemFMI to 31 Set hmd_bus_dpvSystemOut.hmd_flt_systemMFL to 0 Set hmd_bus_dpvSystemOut.hmd_ctr_faultCounter to 0 Set hmd_bus_tas1SystemOut.hmd_index_systemSPN to 521770 Set hmd_bus_tas1SystemOut.hmd_index_systemFMI to 31 Set hmd_bus_tas1SystemOut.hmd_flt_systemMFL to 0 Set hmd_bus_tas1SystemOut.hmd_ctr_faultCounter to 0 Set hmd_bus_tas2SystemOut.hmd_index_systemSPN to 521771 Set hmd_bus_tas2SystemOut.hmd_index_systemFMI to 31 Set hmd_bus_tas2SystemOut.hmd_flt_systemMFL to 0 Set hmd_bus_tas2SystemOut.hmd_ctr_faultCounter to 0 Set hmd_bus_smSystemOut.hmd_index_systemSPN to 521720 Set hmd_bus_smSystemOut.hmd_index_systemFMI to 31 Set hmd_bus_smSystemOut.hmd_flt_systemMFL to 0 Set hmd_bus_smSystemOut.hmd_ctr_faultCounter to 0 Set hmd_bus_pdu1SystemOut.hmd_index_systemSPN to 521787 Set hmd_bus_pdu1SystemOut.hmd_index_systemFMI to 31 Set hmd_bus_pdu1SystemOut.hmd_flt_systemMFL to 1 Set hmd_bus_pdu1SystemOut.hmd_ctr_faultCounter to 2 Set hmd_bus_pdu2SystemOut.hmd_index_systemSPN to 521797 Set hmd_bus_pdu2SystemOut.hmd_index_systemFMI to 31 Set hmd_bus_pdu2SystemOut.hmd_flt_systemMFL to 0 Set hmd_bus_pdu2SystemOut.hmd_ctr_faultCounter to 0 Set hmd_bus_intcSystemOut.hmd_index_systemSPN to 521691 Set hmd_bus_intcSystemOut.hmd_index_systemFMI to 31 Set hmd_bus_intcSystemOut.hmd_flt_systemMFL to 0 Set hmd_bus_intcSystemOut.hmd_ctr_faultCounter to 0 Verify Byte2 of dm1MessageFrames is 0 Verify Byte3 of dm1MessageFrames is 0 Verify Byte4 of dm1MessageFrames is 0 Verify Byte5 of dm1MessageFrames is 0 |  | NORMAL | Nom/Nom | Test Case | SSDD-L-24240 |  |  | LLR-MC-49390 LLR-MC-49425 LLR-MC-49443 LLR-MC-49464 LLR-MC-49498 LLR-MC-49556 LLR-MC-49574 LLR-MC-49584 | Assume the failure had appeared in previous cycle. Failure changes it state to inactive. Verify that the DM1 message is sent by setting SPN,FMI, OC to '0 ' value.
TXB-HLC-TC_14943 | 4.1.2.48.0-98 |  | At: t Set hmd_bus_dgps1SystemOut.hmd_index_systemSPN to 521523 Set hmd_bus_dgps1SystemOut.hmd_index_systemFMI to 31 Set hmd_bus_dgps1SystemOut.hmd_flt_systemMFL to 0 Set hmd_bus_dgps1SystemOut.hmd_ctr_faultCounter to 0 Set hmd_bus_dgps2SystemOut.hmd_index_systemSPN to 521543 Set hmd_bus_dgps2SystemOut.hmd_index_systemFMI to 31 Set hmd_bus_dgps2SystemOut.hmd_flt_systemMFL to 0 Set hmd_bus_dgps2SystemOut.hmd_ctr_faultCounter to 0 Set hmd_bus_vlFLsystemOut.hmd_index_systemSPN to 521487 Set hmd_bus_vlFLsystemOut.hmd_index_systemFMI to 31 Set hmd_bus_vlFLsystemOut.hmd_flt_systemMFL to 0 Set hmd_bus_vlFLsystemOut.hmd_ctr_faultCounter to 0 Set hmd_bus_vlFRsystemOut.hmd_index_systemSPN to 521477 Set hmd_bus_vlFRsystemOut.hmd_index_systemFMI to 31 Set hmd_bus_vlFRsystemOut.hmd_flt_systemMFL to 0 Set hmd_bus_vlFRsystemOut.hmd_ctr_faultCounter to 0 Set hmd_bus_vlRRsystemOut.hmd_index_systemSPN to 521497 Set hmd_bus_vlRRsystemOut.hmd_index_systemFMI to 31 Set hmd_bus_vlRRsystemOut.hmd_flt_systemMFL to 0 Set hmd_bus_vlRRsystemOut.hmd_ctr_faultCounter to 0 Set hmd_bus_vlRLsystemOut.hmd_index_systemSPN to 521507 Set hmd_bus_vlRLsystemOut.hmd_index_systemFMI to 31 Set hmd_bus_vlRLsystemOut.hmd_flt_systemMFL to 0 Set hmd_bus_vlRLsystemOut.hmd_ctr_faultCounter to 0 Set hmd_bus_acSystemOut.hmd_index_systemSPN to 521656 Set hmd_bus_acSystemOut.hmd_index_systemFMI to 31 Set hmd_bus_acSystemOut.hmd_flt_systemMFL to 0 Set hmd_bus_acSystemOut.hmd_ctr_faultCounter to 0 Set hmd_bus_df1SystemOut.hmd_index_systemSPN to 521570 Set hmd_bus_df1SystemOut.hmd_index_systemFMI to 31 Set hmd_bus_df1SystemOut.hmd_flt_systemMFL to 0 Set hmd_bus_df1SystemOut.hmd_ctr_faultCounter to 0 Set hmd_bus_df2SystemOut.hmd_index_systemSPN to 521580 Set hmd_bus_df2SystemOut.hmd_index_systemFMI to 31 Set hmd_bus_df2SystemOut.hmd_flt_systemMFL to 0 Set hmd_bus_df2SystemOut.hmd_ctr_faultCounter to 0 Set hmd_bus_dpFsystemOut.hmd_index_systemSPN to 521590 Set hmd_bus_dpFsystemOut.hmd_index_systemFMI to 31 Set hmd_bus_dpFsystemOut.hmd_flt_systemMFL to 0 Set hmd_bus_dpFsystemOut.hmd_ctr_faultCounter to 0 Set hmd_bus_dpRsystemOut.hmd_index_systemSPN to 521600 Set hmd_bus_dpRsystemOut.hmd_index_systemFMI to 31 Set hmd_bus_dpRsystemOut.hmd_flt_systemMFL to 0 Set hmd_bus_dpRsystemOut.hmd_ctr_faultCounter to 0 Set hmd_bus_dpAsystemOut.hmd_index_systemSPN to 521610 Set hmd_bus_dpAsystemOut.hmd_index_systemFMI to 31 Set hmd_bus_dpAsystemOut.hmd_flt_systemMFL to 0 Set hmd_bus_dpAsystemOut.hmd_ctr_faultCounter to 0 Set hmd_bus_dpvSystemOut.hmd_index_systemSPN to 521562 Set hmd_bus_dpvSystemOut.hmd_index_systemFMI to 31 Set hmd_bus_dpvSystemOut.hmd_flt_systemMFL to 0 Set hmd_bus_dpvSystemOut.hmd_ctr_faultCounter to 0 Set hmd_bus_tas1SystemOut.hmd_index_systemSPN to 521770 Set hmd_bus_tas1SystemOut.hmd_index_systemFMI to 31 Set hmd_bus_tas1SystemOut.hmd_flt_systemMFL to 0 Set hmd_bus_tas1SystemOut.hmd_ctr_faultCounter to 0 Set hmd_bus_tas2SystemOut.hmd_index_systemSPN to 521771 Set hmd_bus_tas2SystemOut.hmd_index_systemFMI to 31 Set hmd_bus_tas2SystemOut.hmd_flt_systemMFL to 0 Set hmd_bus_tas2SystemOut.hmd_ctr_faultCounter to 0 Set hmd_bus_smSystemOut.hmd_index_systemSPN to 521720 Set hmd_bus_smSystemOut.hmd_index_systemFMI to 31 Set hmd_bus_smSystemOut.hmd_flt_systemMFL to 0 Set hmd_bus_smSystemOut.hmd_ctr_faultCounter to 0 Set hmd_bus_pdu1SystemOut.hmd_index_systemSPN to 521787 Set hmd_bus_pdu1SystemOut.hmd_index_systemFMI to 31 Set hmd_bus_pdu1SystemOut.hmd_flt_systemMFL to 0 Set hmd_bus_pdu1SystemOut.hmd_ctr_faultCounter to 0 Set hmd_bus_pdu2SystemOut.hmd_index_systemSPN to 521797 Set hmd_bus_pdu2SystemOut.hmd_index_systemFMI to 31 Set hmd_bus_pdu2SystemOut.hmd_flt_systemMFL to 0 Set hmd_bus_pdu2SystemOut.hmd_ctr_faultCounter to 0 Set hmd_bus_intcSystemOut.hmd_index_systemSPN to 521691 Set hmd_bus_intcSystemOut.hmd_index_systemFMI to 31 Set hmd_bus_intcSystemOut.hmd_flt_systemMFL to 0 Set hmd_bus_intcSystemOut.hmd_ctr_faultCounter to 0 Verify Byte2 of dm1MessageFrames is Not updated Verify Byte3 of dm1MessageFrames is Not updated Verify Byte4 of dm1MessageFrames is Not updated Verify Byte5 of dm1MessageFrames is Not updated At: t+1 Set hmd_bus_dgps1SystemOut.hmd_index_systemSPN to 521523 Set hmd_bus_dgps1SystemOut.hmd_index_systemFMI to 31 Set hmd_bus_dgps1SystemOut.hmd_flt_systemMFL to 0 Set hmd_bus_dgps1SystemOut.hmd_ctr_faultCounter to 0 Set hmd_bus_dgps2SystemOut.hmd_index_systemSPN to 521543 Set hmd_bus_dgps2SystemOut.hmd_index_systemFMI to 31 Set hmd_bus_dgps2SystemOut.hmd_flt_systemMFL to 0 Set hmd_bus_dgps2SystemOut.hmd_ctr_faultCounter to 0 Set hmd_bus_vlFLsystemOut.hmd_index_systemSPN to 521487 Set hmd_bus_vlFLsystemOut.hmd_index_systemFMI to 31 Set hmd_bus_vlFLsystemOut.hmd_flt_systemMFL to 0 Set hmd_bus_vlFLsystemOut.hmd_ctr_faultCounter to 0 Set hmd_bus_vlFRsystemOut.hmd_index_systemSPN to 521477 Set hmd_bus_vlFRsystemOut.hmd_index_systemFMI to 31 Set hmd_bus_vlFRsystemOut.hmd_flt_systemMFL to 0 Set hmd_bus_vlFRsystemOut.hmd_ctr_faultCounter to 0 Set hmd_bus_vlRRsystemOut.hmd_index_systemSPN to 521497 Set hmd_bus_vlRRsystemOut.hmd_index_systemFMI to 31 Set hmd_bus_vlRRsystemOut.hmd_flt_systemMFL to 0 Set hmd_bus_vlRRsystemOut.hmd_ctr_faultCounter to 0 Set hmd_bus_vlRLsystemOut.hmd_index_systemSPN to 521507 Set hmd_bus_vlRLsystemOut.hmd_index_systemFMI to 31 Set hmd_bus_vlRLsystemOut.hmd_flt_systemMFL to 0 Set hmd_bus_vlRLsystemOut.hmd_ctr_faultCounter to 0 Set hmd_bus_acSystemOut.hmd_index_systemSPN to 521656 Set hmd_bus_acSystemOut.hmd_index_systemFMI to 31 Set hmd_bus_acSystemOut.hmd_flt_systemMFL to 0 Set hmd_bus_acSystemOut.hmd_ctr_faultCounter to 0 Set hmd_bus_df1SystemOut.hmd_index_systemSPN to 521570 Set hmd_bus_df1SystemOut.hmd_index_systemFMI to 31 Set hmd_bus_df1SystemOut.hmd_flt_systemMFL to 0 Set hmd_bus_df1SystemOut.hmd_ctr_faultCounter to 0 Set hmd_bus_df2SystemOut.hmd_index_systemSPN to 521580 Set hmd_bus_df2SystemOut.hmd_index_systemFMI to 31 Set hmd_bus_df2SystemOut.hmd_flt_systemMFL to 0 Set hmd_bus_df2SystemOut.hmd_ctr_faultCounter to 0 Set hmd_bus_dpFsystemOut.hmd_index_systemSPN to 521590 Set hmd_bus_dpFsystemOut.hmd_index_systemFMI to 31 Set hmd_bus_dpFsystemOut.hmd_flt_systemMFL to 0 Set hmd_bus_dpFsystemOut.hmd_ctr_faultCounter to 0 Set hmd_bus_dpRsystemOut.hmd_index_systemSPN to 521600 Set hmd_bus_dpRsystemOut.hmd_index_systemFMI to 31 Set hmd_bus_dpRsystemOut.hmd_flt_systemMFL to 0 Set hmd_bus_dpRsystemOut.hmd_ctr_faultCounter to 0 Set hmd_bus_dpAsystemOut.hmd_index_systemSPN to 521610 Set hmd_bus_dpAsystemOut.hmd_index_systemFMI to 31 Set hmd_bus_dpAsystemOut.hmd_flt_systemMFL to 0 Set hmd_bus_dpAsystemOut.hmd_ctr_faultCounter to 0 Set hmd_bus_dpvSystemOut.hmd_index_systemSPN to 521562 Set hmd_bus_dpvSystemOut.hmd_index_systemFMI to 31 Set hmd_bus_dpvSystemOut.hmd_flt_systemMFL to 0 Set hmd_bus_dpvSystemOut.hmd_ctr_faultCounter to 0 Set hmd_bus_tas1SystemOut.hmd_index_systemSPN to 521770 Set hmd_bus_tas1SystemOut.hmd_index_systemFMI to 31 Set hmd_bus_tas1SystemOut.hmd_flt_systemMFL to 0 Set hmd_bus_tas1SystemOut.hmd_ctr_faultCounter to 0 Set hmd_bus_tas2SystemOut.hmd_index_systemSPN to 521771 Set hmd_bus_tas2SystemOut.hmd_index_systemFMI to 31 Set hmd_bus_tas2SystemOut.hmd_flt_systemMFL to 0 Set hmd_bus_tas2SystemOut.hmd_ctr_faultCounter to 0 Set hmd_bus_smSystemOut.hmd_index_systemSPN to 521720 Set hmd_bus_smSystemOut.hmd_index_systemFMI to 31 Set hmd_bus_smSystemOut.hmd_flt_systemMFL to 0 Set hmd_bus_smSystemOut.hmd_ctr_faultCounter to 0 Set hmd_bus_pdu1SystemOut.hmd_index_systemSPN to 521787 Set hmd_bus_pdu1SystemOut.hmd_index_systemFMI to 31 Set hmd_bus_pdu1SystemOut.hmd_flt_systemMFL to 1 Set hmd_bus_pdu1SystemOut.hmd_ctr_faultCounter to 1 Set hmd_bus_pdu2SystemOut.hmd_index_systemSPN to 521797 Set hmd_bus_pdu2SystemOut.hmd_index_systemFMI to 31 Set hmd_bus_pdu2SystemOut.hmd_flt_systemMFL to 0 Set hmd_bus_pdu2SystemOut.hmd_ctr_faultCounter to 0 Set hmd_bus_intcSystemOut.hmd_index_systemSPN to 521691 Set hmd_bus_intcSystemOut.hmd_index_systemFMI to 31 Set hmd_bus_intcSystemOut.hmd_flt_systemMFL to 0 Set hmd_bus_intcSystemOut.hmd_ctr_faultCounter to 0 Verify Byte2 of dm1MessageFrames is 59 Verify Byte3 of dm1MessageFrames is 246 Verify Byte4 of dm1MessageFrames is 255 Verify Byte5 of dm1MessageFrames is 1 At: t+2 Set hmd_bus_dgps1SystemOut.hmd_index_systemSPN to 521523 Set hmd_bus_dgps1SystemOut.hmd_index_systemFMI to 31 Set hmd_bus_dgps1SystemOut.hmd_flt_systemMFL to 0 Set hmd_bus_dgps1SystemOut.hmd_ctr_faultCounter to 0 Set hmd_bus_dgps2SystemOut.hmd_index_systemSPN to 521543 Set hmd_bus_dgps2SystemOut.hmd_index_systemFMI to 31 Set hmd_bus_dgps2SystemOut.hmd_flt_systemMFL to 0 Set hmd_bus_dgps2SystemOut.hmd_ctr_faultCounter to 0 Set hmd_bus_vlFLsystemOut.hmd_index_systemSPN to 521487 Set hmd_bus_vlFLsystemOut.hmd_index_systemFMI to 31 Set hmd_bus_vlFLsystemOut.hmd_flt_systemMFL to 0 Set hmd_bus_vlFLsystemOut.hmd_ctr_faultCounter to 0 Set hmd_bus_vlFRsystemOut.hmd_index_systemSPN to 521477 Set hmd_bus_vlFRsystemOut.hmd_index_systemFMI to 31 Set hmd_bus_vlFRsystemOut.hmd_flt_systemMFL to 0 Set hmd_bus_vlFRsystemOut.hmd_ctr_faultCounter to 0 Set hmd_bus_vlRRsystemOut.hmd_index_systemSPN to 521497 Set hmd_bus_vlRRsystemOut.hmd_index_systemFMI to 31 Set hmd_bus_vlRRsystemOut.hmd_flt_systemMFL to 0 Set hmd_bus_vlRRsystemOut.hmd_ctr_faultCounter to 0 Set hmd_bus_vlRLsystemOut.hmd_index_systemSPN to 521507 Set hmd_bus_vlRLsystemOut.hmd_index_systemFMI to 31 Set hmd_bus_vlRLsystemOut.hmd_flt_systemMFL to 0 Set hmd_bus_vlRLsystemOut.hmd_ctr_faultCounter to 0 Set hmd_bus_acSystemOut.hmd_index_systemSPN to 521656 Set hmd_bus_acSystemOut.hmd_index_systemFMI to 31 Set hmd_bus_acSystemOut.hmd_flt_systemMFL to 0 Set hmd_bus_acSystemOut.hmd_ctr_faultCounter to 0 Set hmd_bus_df1SystemOut.hmd_index_systemSPN to 521570 Set hmd_bus_df1SystemOut.hmd_index_systemFMI to 31 Set hmd_bus_df1SystemOut.hmd_flt_systemMFL to 0 Set hmd_bus_df1SystemOut.hmd_ctr_faultCounter to 0 Set hmd_bus_df2SystemOut.hmd_index_systemSPN to 521580 Set hmd_bus_df2SystemOut.hmd_index_systemFMI to 31 Set hmd_bus_df2SystemOut.hmd_flt_systemMFL to 0 Set hmd_bus_df2SystemOut.hmd_ctr_faultCounter to 0 Set hmd_bus_dpFsystemOut.hmd_index_systemSPN to 521590 Set hmd_bus_dpFsystemOut.hmd_index_systemFMI to 31 Set hmd_bus_dpFsystemOut.hmd_flt_systemMFL to 0 Set hmd_bus_dpFsystemOut.hmd_ctr_faultCounter to 0 Set hmd_bus_dpRsystemOut.hmd_index_systemSPN to 521600 Set hmd_bus_dpRsystemOut.hmd_index_systemFMI to 31 Set hmd_bus_dpRsystemOut.hmd_flt_systemMFL to 0 Set hmd_bus_dpRsystemOut.hmd_ctr_faultCounter to 0 Set hmd_bus_dpAsystemOut.hmd_index_systemSPN to 521610 Set hmd_bus_dpAsystemOut.hmd_index_systemFMI to 31 Set hmd_bus_dpAsystemOut.hmd_flt_systemMFL to 0 Set hmd_bus_dpAsystemOut.hmd_ctr_faultCounter to 0 Set hmd_bus_dpvSystemOut.hmd_index_systemSPN to 521562 Set hmd_bus_dpvSystemOut.hmd_index_systemFMI to 31 Set hmd_bus_dpvSystemOut.hmd_flt_systemMFL to 0 Set hmd_bus_dpvSystemOut.hmd_ctr_faultCounter to 0 Set hmd_bus_tas1SystemOut.hmd_index_systemSPN to 521770 Set hmd_bus_tas1SystemOut.hmd_index_systemFMI to 31 Set hmd_bus_tas1SystemOut.hmd_flt_systemMFL to 0 Set hmd_bus_tas1SystemOut.hmd_ctr_faultCounter to 0 Set hmd_bus_tas2SystemOut.hmd_index_systemSPN to 521771 Set hmd_bus_tas2SystemOut.hmd_index_systemFMI to 31 Set hmd_bus_tas2SystemOut.hmd_flt_systemMFL to 0 Set hmd_bus_tas2SystemOut.hmd_ctr_faultCounter to 0 Set hmd_bus_smSystemOut.hmd_index_systemSPN to 521720 Set hmd_bus_smSystemOut.hmd_index_systemFMI to 31 Set hmd_bus_smSystemOut.hmd_flt_systemMFL to 0 Set hmd_bus_smSystemOut.hmd_ctr_faultCounter to 0 Set hmd_bus_pdu1SystemOut.hmd_index_systemSPN to 521787 Set hmd_bus_pdu1SystemOut.hmd_index_systemFMI to 31 Set hmd_bus_pdu1SystemOut.hmd_flt_systemMFL to 0 Set hmd_bus_pdu1SystemOut.hmd_ctr_faultCounter to 1 Set hmd_bus_pdu2SystemOut.hmd_index_systemSPN to 521797 Set hmd_bus_pdu2SystemOut.hmd_index_systemFMI to 31 Set hmd_bus_pdu2SystemOut.hmd_flt_systemMFL to 0 Set hmd_bus_pdu2SystemOut.hmd_ctr_faultCounter to 0 Set hmd_bus_intcSystemOut.hmd_index_systemSPN to 521691 Set hmd_bus_intcSystemOut.hmd_index_systemFMI to 31 Set hmd_bus_intcSystemOut.hmd_flt_systemMFL to 0 Set hmd_bus_intcSystemOut.hmd_ctr_faultCounter to 0 Verify Byte2 of dm1MessageFrames is 59 Verify Byte3 of dm1MessageFrames is 246 Verify Byte4 of dm1MessageFrames is 255 Verify Byte5 of dm1MessageFrames is 1 At: t+20 Set hmd_bus_dgps1SystemOut.hmd_index_systemSPN to 521523 Set hmd_bus_dgps1SystemOut.hmd_index_systemFMI to 31 Set hmd_bus_dgps1SystemOut.hmd_flt_systemMFL to 0 Set hmd_bus_dgps1SystemOut.hmd_ctr_faultCounter to 0 Set hmd_bus_dgps2SystemOut.hmd_index_systemSPN to 521543 Set hmd_bus_dgps2SystemOut.hmd_index_systemFMI to 31 Set hmd_bus_dgps2SystemOut.hmd_flt_systemMFL to 0 Set hmd_bus_dgps2SystemOut.hmd_ctr_faultCounter to 0 Set hmd_bus_vlFLsystemOut.hmd_index_systemSPN to 521487 Set hmd_bus_vlFLsystemOut.hmd_index_systemFMI to 31 Set hmd_bus_vlFLsystemOut.hmd_flt_systemMFL to 0 Set hmd_bus_vlFLsystemOut.hmd_ctr_faultCounter to 0 Set hmd_bus_vlFRsystemOut.hmd_index_systemSPN to 521477 Set hmd_bus_vlFRsystemOut.hmd_index_systemFMI to 31 Set hmd_bus_vlFRsystemOut.hmd_flt_systemMFL to 0 Set hmd_bus_vlFRsystemOut.hmd_ctr_faultCounter to 0 Set hmd_bus_vlRRsystemOut.hmd_index_systemSPN to 521497 Set hmd_bus_vlRRsystemOut.hmd_index_systemFMI to 31 Set hmd_bus_vlRRsystemOut.hmd_flt_systemMFL to 0 Set hmd_bus_vlRRsystemOut.hmd_ctr_faultCounter to 0 Set hmd_bus_vlRLsystemOut.hmd_index_systemSPN to 521507 Set hmd_bus_vlRLsystemOut.hmd_index_systemFMI to 31 Set hmd_bus_vlRLsystemOut.hmd_flt_systemMFL to 0 Set hmd_bus_vlRLsystemOut.hmd_ctr_faultCounter to 0 Set hmd_bus_acSystemOut.hmd_index_systemSPN to 521656 Set hmd_bus_acSystemOut.hmd_index_systemFMI to 31 Set hmd_bus_acSystemOut.hmd_flt_systemMFL to 0 Set hmd_bus_acSystemOut.hmd_ctr_faultCounter to 0 Set hmd_bus_df1SystemOut.hmd_index_systemSPN to 521570 Set hmd_bus_df1SystemOut.hmd_index_systemFMI to 31 Set hmd_bus_df1SystemOut.hmd_flt_systemMFL to 0 Set hmd_bus_df1SystemOut.hmd_ctr_faultCounter to 0 Set hmd_bus_df2SystemOut.hmd_index_systemSPN to 521580 Set hmd_bus_df2SystemOut.hmd_index_systemFMI to 31 Set hmd_bus_df2SystemOut.hmd_flt_systemMFL to 0 Set hmd_bus_df2SystemOut.hmd_ctr_faultCounter to 0 Set hmd_bus_dpFsystemOut.hmd_index_systemSPN to 521590 Set hmd_bus_dpFsystemOut.hmd_index_systemFMI to 31 Set hmd_bus_dpFsystemOut.hmd_flt_systemMFL to 0 Set hmd_bus_dpFsystemOut.hmd_ctr_faultCounter to 0 Set hmd_bus_dpRsystemOut.hmd_index_systemSPN to 521600 Set hmd_bus_dpRsystemOut.hmd_index_systemFMI to 31 Set hmd_bus_dpRsystemOut.hmd_flt_systemMFL to 0 Set hmd_bus_dpRsystemOut.hmd_ctr_faultCounter to 0 Set hmd_bus_dpAsystemOut.hmd_index_systemSPN to 521610 Set hmd_bus_dpAsystemOut.hmd_index_systemFMI to 31 Set hmd_bus_dpAsystemOut.hmd_flt_systemMFL to 0 Set hmd_bus_dpAsystemOut.hmd_ctr_faultCounter to 0 Set hmd_bus_dpvSystemOut.hmd_index_systemSPN to 521562 Set hmd_bus_dpvSystemOut.hmd_index_systemFMI to 31 Set hmd_bus_dpvSystemOut.hmd_flt_systemMFL to 0 Set hmd_bus_dpvSystemOut.hmd_ctr_faultCounter to 0 Set hmd_bus_tas1SystemOut.hmd_index_systemSPN to 521770 Set hmd_bus_tas1SystemOut.hmd_index_systemFMI to 31 Set hmd_bus_tas1SystemOut.hmd_flt_systemMFL to 0 Set hmd_bus_tas1SystemOut.hmd_ctr_faultCounter to 0 Set hmd_bus_tas2SystemOut.hmd_index_systemSPN to 521771 Set hmd_bus_tas2SystemOut.hmd_index_systemFMI to 31 Set hmd_bus_tas2SystemOut.hmd_flt_systemMFL to 0 Set hmd_bus_tas2SystemOut.hmd_ctr_faultCounter to 0 Set hmd_bus_smSystemOut.hmd_index_systemSPN to 521720 Set hmd_bus_smSystemOut.hmd_index_systemFMI to 31 Set hmd_bus_smSystemOut.hmd_flt_systemMFL to 0 Set hmd_bus_smSystemOut.hmd_ctr_faultCounter to 0 Set hmd_bus_pdu1SystemOut.hmd_index_systemSPN to 521787 Set hmd_bus_pdu1SystemOut.hmd_index_systemFMI to 31 Set hmd_bus_pdu1SystemOut.hmd_flt_systemMFL to 1 Set hmd_bus_pdu1SystemOut.hmd_ctr_faultCounter to 2 Set hmd_bus_pdu2SystemOut.hmd_index_systemSPN to 521797 Set hmd_bus_pdu2SystemOut.hmd_index_systemFMI to 31 Set hmd_bus_pdu2SystemOut.hmd_flt_systemMFL to 0 Set hmd_bus_pdu2SystemOut.hmd_ctr_faultCounter to 0 Set hmd_bus_intcSystemOut.hmd_index_systemSPN to 521691 Set hmd_bus_intcSystemOut.hmd_index_systemFMI to 31 Set hmd_bus_intcSystemOut.hmd_flt_systemMFL to 0 Set hmd_bus_intcSystemOut.hmd_ctr_faultCounter to 0 Verify Byte2 of dm1MessageFrames is 59 Verify Byte3 of dm1MessageFrames is 246 Verify Byte4 of dm1MessageFrames is 255 Verify Byte5 of dm1MessageFrames is 2 At: t+40 Set hmd_bus_dgps1SystemOut.hmd_index_systemSPN to 521523 Set hmd_bus_dgps1SystemOut.hmd_index_systemFMI to 31 Set hmd_bus_dgps1SystemOut.hmd_flt_systemMFL to 0 Set hmd_bus_dgps1SystemOut.hmd_ctr_faultCounter to 0 Set hmd_bus_dgps2SystemOut.hmd_index_systemSPN to 521543 Set hmd_bus_dgps2SystemOut.hmd_index_systemFMI to 31 Set hmd_bus_dgps2SystemOut.hmd_flt_systemMFL to 0 Set hmd_bus_dgps2SystemOut.hmd_ctr_faultCounter to 0 Set hmd_bus_vlFLsystemOut.hmd_index_systemSPN to 521487 Set hmd_bus_vlFLsystemOut.hmd_index_systemFMI to 31 Set hmd_bus_vlFLsystemOut.hmd_flt_systemMFL to 0 Set hmd_bus_vlFLsystemOut.hmd_ctr_faultCounter to 0 Set hmd_bus_vlFRsystemOut.hmd_index_systemSPN to 521477 Set hmd_bus_vlFRsystemOut.hmd_index_systemFMI to 31 Set hmd_bus_vlFRsystemOut.hmd_flt_systemMFL to 0 Set hmd_bus_vlFRsystemOut.hmd_ctr_faultCounter to 0 Set hmd_bus_vlRRsystemOut.hmd_index_systemSPN to 521497 Set hmd_bus_vlRRsystemOut.hmd_index_systemFMI to 31 Set hmd_bus_vlRRsystemOut.hmd_flt_systemMFL to 0 Set hmd_bus_vlRRsystemOut.hmd_ctr_faultCounter to 0 Set hmd_bus_vlRLsystemOut.hmd_index_systemSPN to 521507 Set hmd_bus_vlRLsystemOut.hmd_index_systemFMI to 31 Set hmd_bus_vlRLsystemOut.hmd_flt_systemMFL to 0 Set hmd_bus_vlRLsystemOut.hmd_ctr_faultCounter to 0 Set hmd_bus_acSystemOut.hmd_index_systemSPN to 521656 Set hmd_bus_acSystemOut.hmd_index_systemFMI to 31 Set hmd_bus_acSystemOut.hmd_flt_systemMFL to 0 Set hmd_bus_acSystemOut.hmd_ctr_faultCounter to 0 Set hmd_bus_df1SystemOut.hmd_index_systemSPN to 521570 Set hmd_bus_df1SystemOut.hmd_index_systemFMI to 31 Set hmd_bus_df1SystemOut.hmd_flt_systemMFL to 0 Set hmd_bus_df1SystemOut.hmd_ctr_faultCounter to 0 Set hmd_bus_df2SystemOut.hmd_index_systemSPN to 521580 Set hmd_bus_df2SystemOut.hmd_index_systemFMI to 31 Set hmd_bus_df2SystemOut.hmd_flt_systemMFL to 0 Set hmd_bus_df2SystemOut.hmd_ctr_faultCounter to 0 Set hmd_bus_dpFsystemOut.hmd_index_systemSPN to 521590 Set hmd_bus_dpFsystemOut.hmd_index_systemFMI to 31 Set hmd_bus_dpFsystemOut.hmd_flt_systemMFL to 0 Set hmd_bus_dpFsystemOut.hmd_ctr_faultCounter to 0 Set hmd_bus_dpRsystemOut.hmd_index_systemSPN to 521600 Set hmd_bus_dpRsystemOut.hmd_index_systemFMI to 31 Set hmd_bus_dpRsystemOut.hmd_flt_systemMFL to 0 Set hmd_bus_dpRsystemOut.hmd_ctr_faultCounter to 0 Set hmd_bus_dpAsystemOut.hmd_index_systemSPN to 521610 Set hmd_bus_dpAsystemOut.hmd_index_systemFMI to 31 Set hmd_bus_dpAsystemOut.hmd_flt_systemMFL to 0 Set hmd_bus_dpAsystemOut.hmd_ctr_faultCounter to 0 Set hmd_bus_dpvSystemOut.hmd_index_systemSPN to 521562 Set hmd_bus_dpvSystemOut.hmd_index_systemFMI to 31 Set hmd_bus_dpvSystemOut.hmd_flt_systemMFL to 0 Set hmd_bus_dpvSystemOut.hmd_ctr_faultCounter to 0 Set hmd_bus_tas1SystemOut.hmd_index_systemSPN to 521770 Set hmd_bus_tas1SystemOut.hmd_index_systemFMI to 31 Set hmd_bus_tas1SystemOut.hmd_flt_systemMFL to 0 Set hmd_bus_tas1SystemOut.hmd_ctr_faultCounter to 0 Set hmd_bus_tas2SystemOut.hmd_index_systemSPN to 521771 Set hmd_bus_tas2SystemOut.hmd_index_systemFMI to 31 Set hmd_bus_tas2SystemOut.hmd_flt_systemMFL to 0 Set hmd_bus_tas2SystemOut.hmd_ctr_faultCounter to 0 Set hmd_bus_smSystemOut.hmd_index_systemSPN to 521720 Set hmd_bus_smSystemOut.hmd_index_systemFMI to 31 Set hmd_bus_smSystemOut.hmd_flt_systemMFL to 0 Set hmd_bus_smSystemOut.hmd_ctr_faultCounter to 0 Set hmd_bus_pdu1SystemOut.hmd_index_systemSPN to 521787 Set hmd_bus_pdu1SystemOut.hmd_index_systemFMI to 31 Set hmd_bus_pdu1SystemOut.hmd_flt_systemMFL to 1 Set hmd_bus_pdu1SystemOut.hmd_ctr_faultCounter to 3 Set hmd_bus_pdu2SystemOut.hmd_index_systemSPN to 521797 Set hmd_bus_pdu2SystemOut.hmd_index_systemFMI to 31 Set hmd_bus_pdu2SystemOut.hmd_flt_systemMFL to 0 Set hmd_bus_pdu2SystemOut.hmd_ctr_faultCounter to 0 Set hmd_bus_intcSystemOut.hmd_index_systemSPN to 521691 Set hmd_bus_intcSystemOut.hmd_index_systemFMI to 31 Set hmd_bus_intcSystemOut.hmd_flt_systemMFL to 0 Set hmd_bus_intcSystemOut.hmd_ctr_faultCounter to 0 Verify Byte2 of dm1MessageFrames is 59 Verify Byte3 of dm1MessageFrames is 246 Verify Byte4 of dm1MessageFrames is 255 Verify Byte5 of dm1MessageFrames is 3 |  | NORMAL | Nom/Nom | Test Case | SSDD-L-24240 |  |  | LLR-MC-49390 LLR-MC-49425 LLR-MC-49443 LLR-MC-49464 LLR-MC-49498 LLR-MC-49556 LLR-MC-49574 LLR-MC-49584 | Check that DM1 message is sent when the failure continues to be active at every sec of the time slot
TXB-HLC-TC_14944 | 4.1.2.48.0-99 |  | At: t Set hmd_bus_dgps1SystemOut.hmd_index_systemSPN to 521523 Set hmd_bus_dgps1SystemOut.hmd_index_systemFMI to 31 Set hmd_bus_dgps1SystemOut.hmd_flt_systemMFL to 0 Set hmd_bus_dgps1SystemOut.hmd_ctr_faultCounter to 0 Set hmd_bus_dgps2SystemOut.hmd_index_systemSPN to 521543 Set hmd_bus_dgps2SystemOut.hmd_index_systemFMI to 31 Set hmd_bus_dgps2SystemOut.hmd_flt_systemMFL to 0 Set hmd_bus_dgps2SystemOut.hmd_ctr_faultCounter to 0 Set hmd_bus_vlFLsystemOut.hmd_index_systemSPN to 521487 Set hmd_bus_vlFLsystemOut.hmd_index_systemFMI to 31 Set hmd_bus_vlFLsystemOut.hmd_flt_systemMFL to 0 Set hmd_bus_vlFLsystemOut.hmd_ctr_faultCounter to 0 Set hmd_bus_vlFRsystemOut.hmd_index_systemSPN to 521477 Set hmd_bus_vlFRsystemOut.hmd_index_systemFMI to 31 Set hmd_bus_vlFRsystemOut.hmd_flt_systemMFL to 0 Set hmd_bus_vlFRsystemOut.hmd_ctr_faultCounter to 0 Set hmd_bus_vlRRsystemOut.hmd_index_systemSPN to 521497 Set hmd_bus_vlRRsystemOut.hmd_index_systemFMI to 31 Set hmd_bus_vlRRsystemOut.hmd_flt_systemMFL to 0 Set hmd_bus_vlRRsystemOut.hmd_ctr_faultCounter to 0 Set hmd_bus_vlRLsystemOut.hmd_index_systemSPN to 521507 Set hmd_bus_vlRLsystemOut.hmd_index_systemFMI to 31 Set hmd_bus_vlRLsystemOut.hmd_flt_systemMFL to 0 Set hmd_bus_vlRLsystemOut.hmd_ctr_faultCounter to 0 Set hmd_bus_acSystemOut.hmd_index_systemSPN to 521656 Set hmd_bus_acSystemOut.hmd_index_systemFMI to 31 Set hmd_bus_acSystemOut.hmd_flt_systemMFL to 0 Set hmd_bus_acSystemOut.hmd_ctr_faultCounter to 0 Set hmd_bus_df1SystemOut.hmd_index_systemSPN to 521570 Set hmd_bus_df1SystemOut.hmd_index_systemFMI to 31 Set hmd_bus_df1SystemOut.hmd_flt_systemMFL to 0 Set hmd_bus_df1SystemOut.hmd_ctr_faultCounter to 0 Set hmd_bus_df2SystemOut.hmd_index_systemSPN to 521580 Set hmd_bus_df2SystemOut.hmd_index_systemFMI to 31 Set hmd_bus_df2SystemOut.hmd_flt_systemMFL to 0 Set hmd_bus_df2SystemOut.hmd_ctr_faultCounter to 0 Set hmd_bus_dpFsystemOut.hmd_index_systemSPN to 521590 Set hmd_bus_dpFsystemOut.hmd_index_systemFMI to 31 Set hmd_bus_dpFsystemOut.hmd_flt_systemMFL to 0 Set hmd_bus_dpFsystemOut.hmd_ctr_faultCounter to 0 Set hmd_bus_dpRsystemOut.hmd_index_systemSPN to 521600 Set hmd_bus_dpRsystemOut.hmd_index_systemFMI to 31 Set hmd_bus_dpRsystemOut.hmd_flt_systemMFL to 0 Set hmd_bus_dpRsystemOut.hmd_ctr_faultCounter to 0 Set hmd_bus_dpAsystemOut.hmd_index_systemSPN to 521610 Set hmd_bus_dpAsystemOut.hmd_index_systemFMI to 31 Set hmd_bus_dpAsystemOut.hmd_flt_systemMFL to 0 Set hmd_bus_dpAsystemOut.hmd_ctr_faultCounter to 0 Set hmd_bus_dpvSystemOut.hmd_index_systemSPN to 521562 Set hmd_bus_dpvSystemOut.hmd_index_systemFMI to 31 Set hmd_bus_dpvSystemOut.hmd_flt_systemMFL to 0 Set hmd_bus_dpvSystemOut.hmd_ctr_faultCounter to 0 Set hmd_bus_tas1SystemOut.hmd_index_systemSPN to 521770 Set hmd_bus_tas1SystemOut.hmd_index_systemFMI to 31 Set hmd_bus_tas1SystemOut.hmd_flt_systemMFL to 0 Set hmd_bus_tas1SystemOut.hmd_ctr_faultCounter to 0 Set hmd_bus_tas2SystemOut.hmd_index_systemSPN to 521771 Set hmd_bus_tas2SystemOut.hmd_index_systemFMI to 31 Set hmd_bus_tas2SystemOut.hmd_flt_systemMFL to 0 Set hmd_bus_tas2SystemOut.hmd_ctr_faultCounter to 0 Set hmd_bus_smSystemOut.hmd_index_systemSPN to 521720 Set hmd_bus_smSystemOut.hmd_index_systemFMI to 31 Set hmd_bus_smSystemOut.hmd_flt_systemMFL to 0 Set hmd_bus_smSystemOut.hmd_ctr_faultCounter to 0 Set hmd_bus_pdu1SystemOut.hmd_index_systemSPN to 521787 Set hmd_bus_pdu1SystemOut.hmd_index_systemFMI to 31 Set hmd_bus_pdu1SystemOut.hmd_flt_systemMFL to 0 Set hmd_bus_pdu1SystemOut.hmd_ctr_faultCounter to 0 Set hmd_bus_pdu2SystemOut.hmd_index_systemSPN to 521797 Set hmd_bus_pdu2SystemOut.hmd_index_systemFMI to 31 Set hmd_bus_pdu2SystemOut.hmd_flt_systemMFL to 0 Set hmd_bus_pdu2SystemOut.hmd_ctr_faultCounter to 2 Set hmd_bus_intcSystemOut.hmd_index_systemSPN to 521691 Set hmd_bus_intcSystemOut.hmd_index_systemFMI to 31 Set hmd_bus_intcSystemOut.hmd_flt_systemMFL to 0 Set hmd_bus_intcSystemOut.hmd_ctr_faultCounter to 0 Verify Byte2 of dm1MessageFrames is 69 Verify Byte3 of dm1MessageFrames is 246 Verify Byte4 of dm1MessageFrames is 255 Verify Byte5 of dm1MessageFrames is 2 At: t+1 Set hmd_bus_dgps1SystemOut.hmd_index_systemSPN to 521523 Set hmd_bus_dgps1SystemOut.hmd_index_systemFMI to 31 Set hmd_bus_dgps1SystemOut.hmd_flt_systemMFL to 0 Set hmd_bus_dgps1SystemOut.hmd_ctr_faultCounter to 0 Set hmd_bus_dgps2SystemOut.hmd_index_systemSPN to 521543 Set hmd_bus_dgps2SystemOut.hmd_index_systemFMI to 31 Set hmd_bus_dgps2SystemOut.hmd_flt_systemMFL to 0 Set hmd_bus_dgps2SystemOut.hmd_ctr_faultCounter to 0 Set hmd_bus_vlFLsystemOut.hmd_index_systemSPN to 521487 Set hmd_bus_vlFLsystemOut.hmd_index_systemFMI to 31 Set hmd_bus_vlFLsystemOut.hmd_flt_systemMFL to 0 Set hmd_bus_vlFLsystemOut.hmd_ctr_faultCounter to 0 Set hmd_bus_vlFRsystemOut.hmd_index_systemSPN to 521477 Set hmd_bus_vlFRsystemOut.hmd_index_systemFMI to 31 Set hmd_bus_vlFRsystemOut.hmd_flt_systemMFL to 0 Set hmd_bus_vlFRsystemOut.hmd_ctr_faultCounter to 0 Set hmd_bus_vlRRsystemOut.hmd_index_systemSPN to 521497 Set hmd_bus_vlRRsystemOut.hmd_index_systemFMI to 31 Set hmd_bus_vlRRsystemOut.hmd_flt_systemMFL to 0 Set hmd_bus_vlRRsystemOut.hmd_ctr_faultCounter to 0 Set hmd_bus_vlRLsystemOut.hmd_index_systemSPN to 521507 Set hmd_bus_vlRLsystemOut.hmd_index_systemFMI to 31 Set hmd_bus_vlRLsystemOut.hmd_flt_systemMFL to 0 Set hmd_bus_vlRLsystemOut.hmd_ctr_faultCounter to 0 Set hmd_bus_acSystemOut.hmd_index_systemSPN to 521656 Set hmd_bus_acSystemOut.hmd_index_systemFMI to 31 Set hmd_bus_acSystemOut.hmd_flt_systemMFL to 0 Set hmd_bus_acSystemOut.hmd_ctr_faultCounter to 0 Set hmd_bus_df1SystemOut.hmd_index_systemSPN to 521570 Set hmd_bus_df1SystemOut.hmd_index_systemFMI to 31 Set hmd_bus_df1SystemOut.hmd_flt_systemMFL to 0 Set hmd_bus_df1SystemOut.hmd_ctr_faultCounter to 0 Set hmd_bus_df2SystemOut.hmd_index_systemSPN to 521580 Set hmd_bus_df2SystemOut.hmd_index_systemFMI to 31 Set hmd_bus_df2SystemOut.hmd_flt_systemMFL to 0 Set hmd_bus_df2SystemOut.hmd_ctr_faultCounter to 0 Set hmd_bus_dpFsystemOut.hmd_index_systemSPN to 521590 Set hmd_bus_dpFsystemOut.hmd_index_systemFMI to 31 Set hmd_bus_dpFsystemOut.hmd_flt_systemMFL to 0 Set hmd_bus_dpFsystemOut.hmd_ctr_faultCounter to 0 Set hmd_bus_dpRsystemOut.hmd_index_systemSPN to 521600 Set hmd_bus_dpRsystemOut.hmd_index_systemFMI to 31 Set hmd_bus_dpRsystemOut.hmd_flt_systemMFL to 0 Set hmd_bus_dpRsystemOut.hmd_ctr_faultCounter to 0 Set hmd_bus_dpAsystemOut.hmd_index_systemSPN to 521610 Set hmd_bus_dpAsystemOut.hmd_index_systemFMI to 31 Set hmd_bus_dpAsystemOut.hmd_flt_systemMFL to 0 Set hmd_bus_dpAsystemOut.hmd_ctr_faultCounter to 0 Set hmd_bus_dpvSystemOut.hmd_index_systemSPN to 521562 Set hmd_bus_dpvSystemOut.hmd_index_systemFMI to 31 Set hmd_bus_dpvSystemOut.hmd_flt_systemMFL to 0 Set hmd_bus_dpvSystemOut.hmd_ctr_faultCounter to 0 Set hmd_bus_tas1SystemOut.hmd_index_systemSPN to 521770 Set hmd_bus_tas1SystemOut.hmd_index_systemFMI to 31 Set hmd_bus_tas1SystemOut.hmd_flt_systemMFL to 0 Set hmd_bus_tas1SystemOut.hmd_ctr_faultCounter to 0 Set hmd_bus_tas2SystemOut.hmd_index_systemSPN to 521771 Set hmd_bus_tas2SystemOut.hmd_index_systemFMI to 31 Set hmd_bus_tas2SystemOut.hmd_flt_systemMFL to 0 Set hmd_bus_tas2SystemOut.hmd_ctr_faultCounter to 0 Set hmd_bus_smSystemOut.hmd_index_systemSPN to 521720 Set hmd_bus_smSystemOut.hmd_index_systemFMI to 31 Set hmd_bus_smSystemOut.hmd_flt_systemMFL to 0 Set hmd_bus_smSystemOut.hmd_ctr_faultCounter to 0 Set hmd_bus_pdu1SystemOut.hmd_index_systemSPN to 521787 Set hmd_bus_pdu1SystemOut.hmd_index_systemFMI to 31 Set hmd_bus_pdu1SystemOut.hmd_flt_systemMFL to 0 Set hmd_bus_pdu1SystemOut.hmd_ctr_faultCounter to 0 Set hmd_bus_pdu2SystemOut.hmd_index_systemSPN to 521797 Set hmd_bus_pdu2SystemOut.hmd_index_systemFMI to 31 Set hmd_bus_pdu2SystemOut.hmd_flt_systemMFL to 1 Set hmd_bus_pdu2SystemOut.hmd_ctr_faultCounter to 2 Set hmd_bus_intcSystemOut.hmd_index_systemSPN to 521691 Set hmd_bus_intcSystemOut.hmd_index_systemFMI to 31 Set hmd_bus_intcSystemOut.hmd_flt_systemMFL to 0 Set hmd_bus_intcSystemOut.hmd_ctr_faultCounter to 0 Verify Byte2 of dm1MessageFrames is 0 Verify Byte3 of dm1MessageFrames is 0 Verify Byte4 of dm1MessageFrames is 0 Verify Byte5 of dm1MessageFrames is 0 |  | NORMAL | Nom/Nom | Test Case | SSDD-L-24240 |  |  | LLR-MC-49390 LLR-MC-49425 LLR-MC-49443 LLR-MC-49464 LLR-MC-49498 LLR-MC-49556 LLR-MC-49574 LLR-MC-49584 | Assume the failure had appeared in previous cycle. Failure changes it state to inactive. Verify that the DM1 message is sent by setting SPN,FMI, OC to '0 ' value.
TXB-HLC-TC_14945 | 4.1.2.48.0-100 |  | At: t Set hmd_bus_dgps1SystemOut.hmd_index_systemSPN to 521523 Set hmd_bus_dgps1SystemOut.hmd_index_systemFMI to 31 Set hmd_bus_dgps1SystemOut.hmd_flt_systemMFL to 0 Set hmd_bus_dgps1SystemOut.hmd_ctr_faultCounter to 0 Set hmd_bus_dgps2SystemOut.hmd_index_systemSPN to 521543 Set hmd_bus_dgps2SystemOut.hmd_index_systemFMI to 31 Set hmd_bus_dgps2SystemOut.hmd_flt_systemMFL to 0 Set hmd_bus_dgps2SystemOut.hmd_ctr_faultCounter to 0 Set hmd_bus_vlFLsystemOut.hmd_index_systemSPN to 521487 Set hmd_bus_vlFLsystemOut.hmd_index_systemFMI to 31 Set hmd_bus_vlFLsystemOut.hmd_flt_systemMFL to 0 Set hmd_bus_vlFLsystemOut.hmd_ctr_faultCounter to 0 Set hmd_bus_vlFRsystemOut.hmd_index_systemSPN to 521477 Set hmd_bus_vlFRsystemOut.hmd_index_systemFMI to 31 Set hmd_bus_vlFRsystemOut.hmd_flt_systemMFL to 0 Set hmd_bus_vlFRsystemOut.hmd_ctr_faultCounter to 0 Set hmd_bus_vlRRsystemOut.hmd_index_systemSPN to 521497 Set hmd_bus_vlRRsystemOut.hmd_index_systemFMI to 31 Set hmd_bus_vlRRsystemOut.hmd_flt_systemMFL to 0 Set hmd_bus_vlRRsystemOut.hmd_ctr_faultCounter to 0 Set hmd_bus_vlRLsystemOut.hmd_index_systemSPN to 521507 Set hmd_bus_vlRLsystemOut.hmd_index_systemFMI to 31 Set hmd_bus_vlRLsystemOut.hmd_flt_systemMFL to 0 Set hmd_bus_vlRLsystemOut.hmd_ctr_faultCounter to 0 Set hmd_bus_acSystemOut.hmd_index_systemSPN to 521656 Set hmd_bus_acSystemOut.hmd_index_systemFMI to 31 Set hmd_bus_acSystemOut.hmd_flt_systemMFL to 0 Set hmd_bus_acSystemOut.hmd_ctr_faultCounter to 0 Set hmd_bus_df1SystemOut.hmd_index_systemSPN to 521570 Set hmd_bus_df1SystemOut.hmd_index_systemFMI to 31 Set hmd_bus_df1SystemOut.hmd_flt_systemMFL to 0 Set hmd_bus_df1SystemOut.hmd_ctr_faultCounter to 0 Set hmd_bus_df2SystemOut.hmd_index_systemSPN to 521580 Set hmd_bus_df2SystemOut.hmd_index_systemFMI to 31 Set hmd_bus_df2SystemOut.hmd_flt_systemMFL to 0 Set hmd_bus_df2SystemOut.hmd_ctr_faultCounter to 0 Set hmd_bus_dpFsystemOut.hmd_index_systemSPN to 521590 Set hmd_bus_dpFsystemOut.hmd_index_systemFMI to 31 Set hmd_bus_dpFsystemOut.hmd_flt_systemMFL to 0 Set hmd_bus_dpFsystemOut.hmd_ctr_faultCounter to 0 Set hmd_bus_dpRsystemOut.hmd_index_systemSPN to 521600 Set hmd_bus_dpRsystemOut.hmd_index_systemFMI to 31 Set hmd_bus_dpRsystemOut.hmd_flt_systemMFL to 0 Set hmd_bus_dpRsystemOut.hmd_ctr_faultCounter to 0 Set hmd_bus_dpAsystemOut.hmd_index_systemSPN to 521610 Set hmd_bus_dpAsystemOut.hmd_index_systemFMI to 31 Set hmd_bus_dpAsystemOut.hmd_flt_systemMFL to 0 Set hmd_bus_dpAsystemOut.hmd_ctr_faultCounter to 0 Set hmd_bus_dpvSystemOut.hmd_index_systemSPN to 521562 Set hmd_bus_dpvSystemOut.hmd_index_systemFMI to 31 Set hmd_bus_dpvSystemOut.hmd_flt_systemMFL to 0 Set hmd_bus_dpvSystemOut.hmd_ctr_faultCounter to 0 Set hmd_bus_tas1SystemOut.hmd_index_systemSPN to 521770 Set hmd_bus_tas1SystemOut.hmd_index_systemFMI to 31 Set hmd_bus_tas1SystemOut.hmd_flt_systemMFL to 0 Set hmd_bus_tas1SystemOut.hmd_ctr_faultCounter to 0 Set hmd_bus_tas2SystemOut.hmd_index_systemSPN to 521771 Set hmd_bus_tas2SystemOut.hmd_index_systemFMI to 31 Set hmd_bus_tas2SystemOut.hmd_flt_systemMFL to 0 Set hmd_bus_tas2SystemOut.hmd_ctr_faultCounter to 0 Set hmd_bus_smSystemOut.hmd_index_systemSPN to 521720 Set hmd_bus_smSystemOut.hmd_index_systemFMI to 31 Set hmd_bus_smSystemOut.hmd_flt_systemMFL to 0 Set hmd_bus_smSystemOut.hmd_ctr_faultCounter to 0 Set hmd_bus_pdu1SystemOut.hmd_index_systemSPN to 521787 Set hmd_bus_pdu1SystemOut.hmd_index_systemFMI to 31 Set hmd_bus_pdu1SystemOut.hmd_flt_systemMFL to 0 Set hmd_bus_pdu1SystemOut.hmd_ctr_faultCounter to 0 Set hmd_bus_pdu2SystemOut.hmd_index_systemSPN to 521797 Set hmd_bus_pdu2SystemOut.hmd_index_systemFMI to 31 Set hmd_bus_pdu2SystemOut.hmd_flt_systemMFL to 0 Set hmd_bus_pdu2SystemOut.hmd_ctr_faultCounter to 0 Set hmd_bus_intcSystemOut.hmd_index_systemSPN to 521691 Set hmd_bus_intcSystemOut.hmd_index_systemFMI to 31 Set hmd_bus_intcSystemOut.hmd_flt_systemMFL to 0 Set hmd_bus_intcSystemOut.hmd_ctr_faultCounter to 0 Verify Byte2 of dm1MessageFrames is Not updated Verify Byte3 of dm1MessageFrames is Not updated Verify Byte4 of dm1MessageFrames is Not updated Verify Byte5 of dm1MessageFrames is Not updated At: t+1 Set hmd_bus_dgps1SystemOut.hmd_index_systemSPN to 521523 Set hmd_bus_dgps1SystemOut.hmd_index_systemFMI to 31 Set hmd_bus_dgps1SystemOut.hmd_flt_systemMFL to 0 Set hmd_bus_dgps1SystemOut.hmd_ctr_faultCounter to 0 Set hmd_bus_dgps2SystemOut.hmd_index_systemSPN to 521543 Set hmd_bus_dgps2SystemOut.hmd_index_systemFMI to 31 Set hmd_bus_dgps2SystemOut.hmd_flt_systemMFL to 0 Set hmd_bus_dgps2SystemOut.hmd_ctr_faultCounter to 0 Set hmd_bus_vlFLsystemOut.hmd_index_systemSPN to 521487 Set hmd_bus_vlFLsystemOut.hmd_index_systemFMI to 31 Set hmd_bus_vlFLsystemOut.hmd_flt_systemMFL to 0 Set hmd_bus_vlFLsystemOut.hmd_ctr_faultCounter to 0 Set hmd_bus_vlFRsystemOut.hmd_index_systemSPN to 521477 Set hmd_bus_vlFRsystemOut.hmd_index_systemFMI to 31 Set hmd_bus_vlFRsystemOut.hmd_flt_systemMFL to 0 Set hmd_bus_vlFRsystemOut.hmd_ctr_faultCounter to 0 Set hmd_bus_vlRRsystemOut.hmd_index_systemSPN to 521497 Set hmd_bus_vlRRsystemOut.hmd_index_systemFMI to 31 Set hmd_bus_vlRRsystemOut.hmd_flt_systemMFL to 0 Set hmd_bus_vlRRsystemOut.hmd_ctr_faultCounter to 0 Set hmd_bus_vlRLsystemOut.hmd_index_systemSPN to 521507 Set hmd_bus_vlRLsystemOut.hmd_index_systemFMI to 31 Set hmd_bus_vlRLsystemOut.hmd_flt_systemMFL to 0 Set hmd_bus_vlRLsystemOut.hmd_ctr_faultCounter to 0 Set hmd_bus_acSystemOut.hmd_index_systemSPN to 521656 Set hmd_bus_acSystemOut.hmd_index_systemFMI to 31 Set hmd_bus_acSystemOut.hmd_flt_systemMFL to 0 Set hmd_bus_acSystemOut.hmd_ctr_faultCounter to 0 Set hmd_bus_df1SystemOut.hmd_index_systemSPN to 521570 Set hmd_bus_df1SystemOut.hmd_index_systemFMI to 31 Set hmd_bus_df1SystemOut.hmd_flt_systemMFL to 0 Set hmd_bus_df1SystemOut.hmd_ctr_faultCounter to 0 Set hmd_bus_df2SystemOut.hmd_index_systemSPN to 521580 Set hmd_bus_df2SystemOut.hmd_index_systemFMI to 31 Set hmd_bus_df2SystemOut.hmd_flt_systemMFL to 0 Set hmd_bus_df2SystemOut.hmd_ctr_faultCounter to 0 Set hmd_bus_dpFsystemOut.hmd_index_systemSPN to 521590 Set hmd_bus_dpFsystemOut.hmd_index_systemFMI to 31 Set hmd_bus_dpFsystemOut.hmd_flt_systemMFL to 0 Set hmd_bus_dpFsystemOut.hmd_ctr_faultCounter to 0 Set hmd_bus_dpRsystemOut.hmd_index_systemSPN to 521600 Set hmd_bus_dpRsystemOut.hmd_index_systemFMI to 31 Set hmd_bus_dpRsystemOut.hmd_flt_systemMFL to 0 Set hmd_bus_dpRsystemOut.hmd_ctr_faultCounter to 0 Set hmd_bus_dpAsystemOut.hmd_index_systemSPN to 521610 Set hmd_bus_dpAsystemOut.hmd_index_systemFMI to 31 Set hmd_bus_dpAsystemOut.hmd_flt_systemMFL to 0 Set hmd_bus_dpAsystemOut.hmd_ctr_faultCounter to 0 Set hmd_bus_dpvSystemOut.hmd_index_systemSPN to 521562 Set hmd_bus_dpvSystemOut.hmd_index_systemFMI to 31 Set hmd_bus_dpvSystemOut.hmd_flt_systemMFL to 0 Set hmd_bus_dpvSystemOut.hmd_ctr_faultCounter to 0 Set hmd_bus_tas1SystemOut.hmd_index_systemSPN to 521770 Set hmd_bus_tas1SystemOut.hmd_index_systemFMI to 31 Set hmd_bus_tas1SystemOut.hmd_flt_systemMFL to 0 Set hmd_bus_tas1SystemOut.hmd_ctr_faultCounter to 0 Set hmd_bus_tas2SystemOut.hmd_index_systemSPN to 521771 Set hmd_bus_tas2SystemOut.hmd_index_systemFMI to 31 Set hmd_bus_tas2SystemOut.hmd_flt_systemMFL to 0 Set hmd_bus_tas2SystemOut.hmd_ctr_faultCounter to 0 Set hmd_bus_smSystemOut.hmd_index_systemSPN to 521720 Set hmd_bus_smSystemOut.hmd_index_systemFMI to 31 Set hmd_bus_smSystemOut.hmd_flt_systemMFL to 0 Set hmd_bus_smSystemOut.hmd_ctr_faultCounter to 0 Set hmd_bus_pdu1SystemOut.hmd_index_systemSPN to 521787 Set hmd_bus_pdu1SystemOut.hmd_index_systemFMI to 31 Set hmd_bus_pdu1SystemOut.hmd_flt_systemMFL to 0 Set hmd_bus_pdu1SystemOut.hmd_ctr_faultCounter to 0 Set hmd_bus_pdu2SystemOut.hmd_index_systemSPN to 521797 Set hmd_bus_pdu2SystemOut.hmd_index_systemFMI to 31 Set hmd_bus_pdu2SystemOut.hmd_flt_systemMFL to 1 Set hmd_bus_pdu2SystemOut.hmd_ctr_faultCounter to 1 Set hmd_bus_intcSystemOut.hmd_index_systemSPN to 521691 Set hmd_bus_intcSystemOut.hmd_index_systemFMI to 31 Set hmd_bus_intcSystemOut.hmd_flt_systemMFL to 0 Set hmd_bus_intcSystemOut.hmd_ctr_faultCounter to 0 Verify Byte2 of dm1MessageFrames is 69 Verify Byte3 of dm1MessageFrames is 246 Verify Byte4 of dm1MessageFrames is 255 Verify Byte5 of dm1MessageFrames is 1 At: t+2 Set hmd_bus_dgps1SystemOut.hmd_index_systemSPN to 521523 Set hmd_bus_dgps1SystemOut.hmd_index_systemFMI to 31 Set hmd_bus_dgps1SystemOut.hmd_flt_systemMFL to 0 Set hmd_bus_dgps1SystemOut.hmd_ctr_faultCounter to 0 Set hmd_bus_dgps2SystemOut.hmd_index_systemSPN to 521543 Set hmd_bus_dgps2SystemOut.hmd_index_systemFMI to 31 Set hmd_bus_dgps2SystemOut.hmd_flt_systemMFL to 0 Set hmd_bus_dgps2SystemOut.hmd_ctr_faultCounter to 0 Set hmd_bus_vlFLsystemOut.hmd_index_systemSPN to 521487 Set hmd_bus_vlFLsystemOut.hmd_index_systemFMI to 31 Set hmd_bus_vlFLsystemOut.hmd_flt_systemMFL to 0 Set hmd_bus_vlFLsystemOut.hmd_ctr_faultCounter to 0 Set hmd_bus_vlFRsystemOut.hmd_index_systemSPN to 521477 Set hmd_bus_vlFRsystemOut.hmd_index_systemFMI to 31 Set hmd_bus_vlFRsystemOut.hmd_flt_systemMFL to 0 Set hmd_bus_vlFRsystemOut.hmd_ctr_faultCounter to 0 Set hmd_bus_vlRRsystemOut.hmd_index_systemSPN to 521497 Set hmd_bus_vlRRsystemOut.hmd_index_systemFMI to 31 Set hmd_bus_vlRRsystemOut.hmd_flt_systemMFL to 0 Set hmd_bus_vlRRsystemOut.hmd_ctr_faultCounter to 0 Set hmd_bus_vlRLsystemOut.hmd_index_systemSPN to 521507 Set hmd_bus_vlRLsystemOut.hmd_index_systemFMI to 31 Set hmd_bus_vlRLsystemOut.hmd_flt_systemMFL to 0 Set hmd_bus_vlRLsystemOut.hmd_ctr_faultCounter to 0 Set hmd_bus_acSystemOut.hmd_index_systemSPN to 521656 Set hmd_bus_acSystemOut.hmd_index_systemFMI to 31 Set hmd_bus_acSystemOut.hmd_flt_systemMFL to 0 Set hmd_bus_acSystemOut.hmd_ctr_faultCounter to 0 Set hmd_bus_df1SystemOut.hmd_index_systemSPN to 521570 Set hmd_bus_df1SystemOut.hmd_index_systemFMI to 31 Set hmd_bus_df1SystemOut.hmd_flt_systemMFL to 0 Set hmd_bus_df1SystemOut.hmd_ctr_faultCounter to 0 Set hmd_bus_df2SystemOut.hmd_index_systemSPN to 521580 Set hmd_bus_df2SystemOut.hmd_index_systemFMI to 31 Set hmd_bus_df2SystemOut.hmd_flt_systemMFL to 0 Set hmd_bus_df2SystemOut.hmd_ctr_faultCounter to 0 Set hmd_bus_dpFsystemOut.hmd_index_systemSPN to 521590 Set hmd_bus_dpFsystemOut.hmd_index_systemFMI to 31 Set hmd_bus_dpFsystemOut.hmd_flt_systemMFL to 0 Set hmd_bus_dpFsystemOut.hmd_ctr_faultCounter to 0 Set hmd_bus_dpRsystemOut.hmd_index_systemSPN to 521600 Set hmd_bus_dpRsystemOut.hmd_index_systemFMI to 31 Set hmd_bus_dpRsystemOut.hmd_flt_systemMFL to 0 Set hmd_bus_dpRsystemOut.hmd_ctr_faultCounter to 0 Set hmd_bus_dpAsystemOut.hmd_index_systemSPN to 521610 Set hmd_bus_dpAsystemOut.hmd_index_systemFMI to 31 Set hmd_bus_dpAsystemOut.hmd_flt_systemMFL to 0 Set hmd_bus_dpAsystemOut.hmd_ctr_faultCounter to 0 Set hmd_bus_dpvSystemOut.hmd_index_systemSPN to 521562 Set hmd_bus_dpvSystemOut.hmd_index_systemFMI to 31 Set hmd_bus_dpvSystemOut.hmd_flt_systemMFL to 0 Set hmd_bus_dpvSystemOut.hmd_ctr_faultCounter to 0 Set hmd_bus_tas1SystemOut.hmd_index_systemSPN to 521770 Set hmd_bus_tas1SystemOut.hmd_index_systemFMI to 31 Set hmd_bus_tas1SystemOut.hmd_flt_systemMFL to 0 Set hmd_bus_tas1SystemOut.hmd_ctr_faultCounter to 0 Set hmd_bus_tas2SystemOut.hmd_index_systemSPN to 521771 Set hmd_bus_tas2SystemOut.hmd_index_systemFMI to 31 Set hmd_bus_tas2SystemOut.hmd_flt_systemMFL to 0 Set hmd_bus_tas2SystemOut.hmd_ctr_faultCounter to 0 Set hmd_bus_smSystemOut.hmd_index_systemSPN to 521720 Set hmd_bus_smSystemOut.hmd_index_systemFMI to 31 Set hmd_bus_smSystemOut.hmd_flt_systemMFL to 0 Set hmd_bus_smSystemOut.hmd_ctr_faultCounter to 0 Set hmd_bus_pdu1SystemOut.hmd_index_systemSPN to 521787 Set hmd_bus_pdu1SystemOut.hmd_index_systemFMI to 31 Set hmd_bus_pdu1SystemOut.hmd_flt_systemMFL to 0 Set hmd_bus_pdu1SystemOut.hmd_ctr_faultCounter to 0 Set hmd_bus_pdu2SystemOut.hmd_index_systemSPN to 521797 Set hmd_bus_pdu2SystemOut.hmd_index_systemFMI to 31 Set hmd_bus_pdu2SystemOut.hmd_flt_systemMFL to 0 Set hmd_bus_pdu2SystemOut.hmd_ctr_faultCounter to 1 Set hmd_bus_intcSystemOut.hmd_index_systemSPN to 521691 Set hmd_bus_intcSystemOut.hmd_index_systemFMI to 31 Set hmd_bus_intcSystemOut.hmd_flt_systemMFL to 0 Set hmd_bus_intcSystemOut.hmd_ctr_faultCounter to 0 Verify Byte2 of dm1MessageFrames is 69 Verify Byte3 of dm1MessageFrames is 246 Verify Byte4 of dm1MessageFrames is 255 Verify Byte5 of dm1MessageFrames is 1 At: t+20 Set hmd_bus_dgps1SystemOut.hmd_index_systemSPN to 521523 Set hmd_bus_dgps1SystemOut.hmd_index_systemFMI to 31 Set hmd_bus_dgps1SystemOut.hmd_flt_systemMFL to 0 Set hmd_bus_dgps1SystemOut.hmd_ctr_faultCounter to 0 Set hmd_bus_dgps2SystemOut.hmd_index_systemSPN to 521543 Set hmd_bus_dgps2SystemOut.hmd_index_systemFMI to 31 Set hmd_bus_dgps2SystemOut.hmd_flt_systemMFL to 0 Set hmd_bus_dgps2SystemOut.hmd_ctr_faultCounter to 0 Set hmd_bus_vlFLsystemOut.hmd_index_systemSPN to 521487 Set hmd_bus_vlFLsystemOut.hmd_index_systemFMI to 31 Set hmd_bus_vlFLsystemOut.hmd_flt_systemMFL to 0 Set hmd_bus_vlFLsystemOut.hmd_ctr_faultCounter to 0 Set hmd_bus_vlFRsystemOut.hmd_index_systemSPN to 521477 Set hmd_bus_vlFRsystemOut.hmd_index_systemFMI to 31 Set hmd_bus_vlFRsystemOut.hmd_flt_systemMFL to 0 Set hmd_bus_vlFRsystemOut.hmd_ctr_faultCounter to 0 Set hmd_bus_vlRRsystemOut.hmd_index_systemSPN to 521497 Set hmd_bus_vlRRsystemOut.hmd_index_systemFMI to 31 Set hmd_bus_vlRRsystemOut.hmd_flt_systemMFL to 0 Set hmd_bus_vlRRsystemOut.hmd_ctr_faultCounter to 0 Set hmd_bus_vlRLsystemOut.hmd_index_systemSPN to 521507 Set hmd_bus_vlRLsystemOut.hmd_index_systemFMI to 31 Set hmd_bus_vlRLsystemOut.hmd_flt_systemMFL to 0 Set hmd_bus_vlRLsystemOut.hmd_ctr_faultCounter to 0 Set hmd_bus_acSystemOut.hmd_index_systemSPN to 521656 Set hmd_bus_acSystemOut.hmd_index_systemFMI to 31 Set hmd_bus_acSystemOut.hmd_flt_systemMFL to 0 Set hmd_bus_acSystemOut.hmd_ctr_faultCounter to 0 Set hmd_bus_df1SystemOut.hmd_index_systemSPN to 521570 Set hmd_bus_df1SystemOut.hmd_index_systemFMI to 31 Set hmd_bus_df1SystemOut.hmd_flt_systemMFL to 0 Set hmd_bus_df1SystemOut.hmd_ctr_faultCounter to 0 Set hmd_bus_df2SystemOut.hmd_index_systemSPN to 521580 Set hmd_bus_df2SystemOut.hmd_index_systemFMI to 31 Set hmd_bus_df2SystemOut.hmd_flt_systemMFL to 0 Set hmd_bus_df2SystemOut.hmd_ctr_faultCounter to 0 Set hmd_bus_dpFsystemOut.hmd_index_systemSPN to 521590 Set hmd_bus_dpFsystemOut.hmd_index_systemFMI to 31 Set hmd_bus_dpFsystemOut.hmd_flt_systemMFL to 0 Set hmd_bus_dpFsystemOut.hmd_ctr_faultCounter to 0 Set hmd_bus_dpRsystemOut.hmd_index_systemSPN to 521600 Set hmd_bus_dpRsystemOut.hmd_index_systemFMI to 31 Set hmd_bus_dpRsystemOut.hmd_flt_systemMFL to 0 Set hmd_bus_dpRsystemOut.hmd_ctr_faultCounter to 0 Set hmd_bus_dpAsystemOut.hmd_index_systemSPN to 521610 Set hmd_bus_dpAsystemOut.hmd_index_systemFMI to 31 Set hmd_bus_dpAsystemOut.hmd_flt_systemMFL to 0 Set hmd_bus_dpAsystemOut.hmd_ctr_faultCounter to 0 Set hmd_bus_dpvSystemOut.hmd_index_systemSPN to 521562 Set hmd_bus_dpvSystemOut.hmd_index_systemFMI to 31 Set hmd_bus_dpvSystemOut.hmd_flt_systemMFL to 0 Set hmd_bus_dpvSystemOut.hmd_ctr_faultCounter to 0 Set hmd_bus_tas1SystemOut.hmd_index_systemSPN to 521770 Set hmd_bus_tas1SystemOut.hmd_index_systemFMI to 31 Set hmd_bus_tas1SystemOut.hmd_flt_systemMFL to 0 Set hmd_bus_tas1SystemOut.hmd_ctr_faultCounter to 0 Set hmd_bus_tas2SystemOut.hmd_index_systemSPN to 521771 Set hmd_bus_tas2SystemOut.hmd_index_systemFMI to 31 Set hmd_bus_tas2SystemOut.hmd_flt_systemMFL to 0 Set hmd_bus_tas2SystemOut.hmd_ctr_faultCounter to 0 Set hmd_bus_smSystemOut.hmd_index_systemSPN to 521720 Set hmd_bus_smSystemOut.hmd_index_systemFMI to 31 Set hmd_bus_smSystemOut.hmd_flt_systemMFL to 0 Set hmd_bus_smSystemOut.hmd_ctr_faultCounter to 0 Set hmd_bus_pdu1SystemOut.hmd_index_systemSPN to 521787 Set hmd_bus_pdu1SystemOut.hmd_index_systemFMI to 31 Set hmd_bus_pdu1SystemOut.hmd_flt_systemMFL to 0 Set hmd_bus_pdu1SystemOut.hmd_ctr_faultCounter to 0 Set hmd_bus_pdu2SystemOut.hmd_index_systemSPN to 521797 Set hmd_bus_pdu2SystemOut.hmd_index_systemFMI to 31 Set hmd_bus_pdu2SystemOut.hmd_flt_systemMFL to 1 Set hmd_bus_pdu2SystemOut.hmd_ctr_faultCounter to 2 Set hmd_bus_intcSystemOut.hmd_index_systemSPN to 521691 Set hmd_bus_intcSystemOut.hmd_index_systemFMI to 31 Set hmd_bus_intcSystemOut.hmd_flt_systemMFL to 0 Set hmd_bus_intcSystemOut.hmd_ctr_faultCounter to 0 Verify Byte2 of dm1MessageFrames is 69 Verify Byte3 of dm1MessageFrames is 246 Verify Byte4 of dm1MessageFrames is 255 Verify Byte5 of dm1MessageFrames is 2 At: t+40 Set hmd_bus_dgps1SystemOut.hmd_index_systemSPN to 521523 Set hmd_bus_dgps1SystemOut.hmd_index_systemFMI to 31 Set hmd_bus_dgps1SystemOut.hmd_flt_systemMFL to 0 Set hmd_bus_dgps1SystemOut.hmd_ctr_faultCounter to 0 Set hmd_bus_dgps2SystemOut.hmd_index_systemSPN to 521543 Set hmd_bus_dgps2SystemOut.hmd_index_systemFMI to 31 Set hmd_bus_dgps2SystemOut.hmd_flt_systemMFL to 0 Set hmd_bus_dgps2SystemOut.hmd_ctr_faultCounter to 0 Set hmd_bus_vlFLsystemOut.hmd_index_systemSPN to 521487 Set hmd_bus_vlFLsystemOut.hmd_index_systemFMI to 31 Set hmd_bus_vlFLsystemOut.hmd_flt_systemMFL to 0 Set hmd_bus_vlFLsystemOut.hmd_ctr_faultCounter to 0 Set hmd_bus_vlFRsystemOut.hmd_index_systemSPN to 521477 Set hmd_bus_vlFRsystemOut.hmd_index_systemFMI to 31 Set hmd_bus_vlFRsystemOut.hmd_flt_systemMFL to 0 Set hmd_bus_vlFRsystemOut.hmd_ctr_faultCounter to 0 Set hmd_bus_vlRRsystemOut.hmd_index_systemSPN to 521497 Set hmd_bus_vlRRsystemOut.hmd_index_systemFMI to 31 Set hmd_bus_vlRRsystemOut.hmd_flt_systemMFL to 0 Set hmd_bus_vlRRsystemOut.hmd_ctr_faultCounter to 0 Set hmd_bus_vlRLsystemOut.hmd_index_systemSPN to 521507 Set hmd_bus_vlRLsystemOut.hmd_index_systemFMI to 31 Set hmd_bus_vlRLsystemOut.hmd_flt_systemMFL to 0 Set hmd_bus_vlRLsystemOut.hmd_ctr_faultCounter to 0 Set hmd_bus_acSystemOut.hmd_index_systemSPN to 521656 Set hmd_bus_acSystemOut.hmd_index_systemFMI to 31 Set hmd_bus_acSystemOut.hmd_flt_systemMFL to 0 Set hmd_bus_acSystemOut.hmd_ctr_faultCounter to 0 Set hmd_bus_df1SystemOut.hmd_index_systemSPN to 521570 Set hmd_bus_df1SystemOut.hmd_index_systemFMI to 31 Set hmd_bus_df1SystemOut.hmd_flt_systemMFL to 0 Set hmd_bus_df1SystemOut.hmd_ctr_faultCounter to 0 Set hmd_bus_df2SystemOut.hmd_index_systemSPN to 521580 Set hmd_bus_df2SystemOut.hmd_index_systemFMI to 31 Set hmd_bus_df2SystemOut.hmd_flt_systemMFL to 0 Set hmd_bus_df2SystemOut.hmd_ctr_faultCounter to 0 Set hmd_bus_dpFsystemOut.hmd_index_systemSPN to 521590 Set hmd_bus_dpFsystemOut.hmd_index_systemFMI to 31 Set hmd_bus_dpFsystemOut.hmd_flt_systemMFL to 0 Set hmd_bus_dpFsystemOut.hmd_ctr_faultCounter to 0 Set hmd_bus_dpRsystemOut.hmd_index_systemSPN to 521600 Set hmd_bus_dpRsystemOut.hmd_index_systemFMI to 31 Set hmd_bus_dpRsystemOut.hmd_flt_systemMFL to 0 Set hmd_bus_dpRsystemOut.hmd_ctr_faultCounter to 0 Set hmd_bus_dpAsystemOut.hmd_index_systemSPN to 521610 Set hmd_bus_dpAsystemOut.hmd_index_systemFMI to 31 Set hmd_bus_dpAsystemOut.hmd_flt_systemMFL to 0 Set hmd_bus_dpAsystemOut.hmd_ctr_faultCounter to 0 Set hmd_bus_dpvSystemOut.hmd_index_systemSPN to 521562 Set hmd_bus_dpvSystemOut.hmd_index_systemFMI to 31 Set hmd_bus_dpvSystemOut.hmd_flt_systemMFL to 0 Set hmd_bus_dpvSystemOut.hmd_ctr_faultCounter to 0 Set hmd_bus_tas1SystemOut.hmd_index_systemSPN to 521770 Set hmd_bus_tas1SystemOut.hmd_index_systemFMI to 31 Set hmd_bus_tas1SystemOut.hmd_flt_systemMFL to 0 Set hmd_bus_tas1SystemOut.hmd_ctr_faultCounter to 0 Set hmd_bus_tas2SystemOut.hmd_index_systemSPN to 521771 Set hmd_bus_tas2SystemOut.hmd_index_systemFMI to 31 Set hmd_bus_tas2SystemOut.hmd_flt_systemMFL to 0 Set hmd_bus_tas2SystemOut.hmd_ctr_faultCounter to 0 Set hmd_bus_smSystemOut.hmd_index_systemSPN to 521720 Set hmd_bus_smSystemOut.hmd_index_systemFMI to 31 Set hmd_bus_smSystemOut.hmd_flt_systemMFL to 0 Set hmd_bus_smSystemOut.hmd_ctr_faultCounter to 0 Set hmd_bus_pdu1SystemOut.hmd_index_systemSPN to 521787 Set hmd_bus_pdu1SystemOut.hmd_index_systemFMI to 31 Set hmd_bus_pdu1SystemOut.hmd_flt_systemMFL to 0 Set hmd_bus_pdu1SystemOut.hmd_ctr_faultCounter to 0 Set hmd_bus_pdu2SystemOut.hmd_index_systemSPN to 521797 Set hmd_bus_pdu2SystemOut.hmd_index_systemFMI to 31 Set hmd_bus_pdu2SystemOut.hmd_flt_systemMFL to 1 Set hmd_bus_pdu2SystemOut.hmd_ctr_faultCounter to 3 Set hmd_bus_intcSystemOut.hmd_index_systemSPN to 521691 Set hmd_bus_intcSystemOut.hmd_index_systemFMI to 31 Set hmd_bus_intcSystemOut.hmd_flt_systemMFL to 0 Set hmd_bus_intcSystemOut.hmd_ctr_faultCounter to 0 Verify Byte2 of dm1MessageFrames is 69 Verify Byte3 of dm1MessageFrames is 246 Verify Byte4 of dm1MessageFrames is 255 Verify Byte5 of dm1MessageFrames is 3 |  | NORMAL | Nom/Nom | Test Case | SSDD-L-24240 |  |  | LLR-MC-49390 LLR-MC-49425 LLR-MC-49443 LLR-MC-49464 LLR-MC-49498 LLR-MC-49556 LLR-MC-49574 LLR-MC-49584 | Check that DM1 message is sent when the failure continues to be active at every sec of the time slot
TXB-HLC-TC_14946 | 4.1.2.48.0-101 |  | At: t Set hmd_bus_dgps1SystemOut.hmd_index_systemSPN to 521523 Set hmd_bus_dgps1SystemOut.hmd_index_systemFMI to 31 Set hmd_bus_dgps1SystemOut.hmd_flt_systemMFL to 0 Set hmd_bus_dgps1SystemOut.hmd_ctr_faultCounter to 0 Set hmd_bus_dgps2SystemOut.hmd_index_systemSPN to 521543 Set hmd_bus_dgps2SystemOut.hmd_index_systemFMI to 31 Set hmd_bus_dgps2SystemOut.hmd_flt_systemMFL to 0 Set hmd_bus_dgps2SystemOut.hmd_ctr_faultCounter to 0 Set hmd_bus_vlFLsystemOut.hmd_index_systemSPN to 521487 Set hmd_bus_vlFLsystemOut.hmd_index_systemFMI to 31 Set hmd_bus_vlFLsystemOut.hmd_flt_systemMFL to 0 Set hmd_bus_vlFLsystemOut.hmd_ctr_faultCounter to 0 Set hmd_bus_vlFRsystemOut.hmd_index_systemSPN to 521477 Set hmd_bus_vlFRsystemOut.hmd_index_systemFMI to 31 Set hmd_bus_vlFRsystemOut.hmd_flt_systemMFL to 0 Set hmd_bus_vlFRsystemOut.hmd_ctr_faultCounter to 0 Set hmd_bus_vlRRsystemOut.hmd_index_systemSPN to 521497 Set hmd_bus_vlRRsystemOut.hmd_index_systemFMI to 31 Set hmd_bus_vlRRsystemOut.hmd_flt_systemMFL to 0 Set hmd_bus_vlRRsystemOut.hmd_ctr_faultCounter to 0 Set hmd_bus_vlRLsystemOut.hmd_index_systemSPN to 521507 Set hmd_bus_vlRLsystemOut.hmd_index_systemFMI to 31 Set hmd_bus_vlRLsystemOut.hmd_flt_systemMFL to 0 Set hmd_bus_vlRLsystemOut.hmd_ctr_faultCounter to 0 Set hmd_bus_acSystemOut.hmd_index_systemSPN to 521656 Set hmd_bus_acSystemOut.hmd_index_systemFMI to 31 Set hmd_bus_acSystemOut.hmd_flt_systemMFL to 0 Set hmd_bus_acSystemOut.hmd_ctr_faultCounter to 0 Set hmd_bus_df1SystemOut.hmd_index_systemSPN to 521570 Set hmd_bus_df1SystemOut.hmd_index_systemFMI to 31 Set hmd_bus_df1SystemOut.hmd_flt_systemMFL to 0 Set hmd_bus_df1SystemOut.hmd_ctr_faultCounter to 0 Set hmd_bus_df2SystemOut.hmd_index_systemSPN to 521580 Set hmd_bus_df2SystemOut.hmd_index_systemFMI to 31 Set hmd_bus_df2SystemOut.hmd_flt_systemMFL to 0 Set hmd_bus_df2SystemOut.hmd_ctr_faultCounter to 0 Set hmd_bus_dpFsystemOut.hmd_index_systemSPN to 521590 Set hmd_bus_dpFsystemOut.hmd_index_systemFMI to 31 Set hmd_bus_dpFsystemOut.hmd_flt_systemMFL to 0 Set hmd_bus_dpFsystemOut.hmd_ctr_faultCounter to 0 Set hmd_bus_dpRsystemOut.hmd_index_systemSPN to 521600 Set hmd_bus_dpRsystemOut.hmd_index_systemFMI to 31 Set hmd_bus_dpRsystemOut.hmd_flt_systemMFL to 0 Set hmd_bus_dpRsystemOut.hmd_ctr_faultCounter to 0 Set hmd_bus_dpAsystemOut.hmd_index_systemSPN to 521610 Set hmd_bus_dpAsystemOut.hmd_index_systemFMI to 31 Set hmd_bus_dpAsystemOut.hmd_flt_systemMFL to 0 Set hmd_bus_dpAsystemOut.hmd_ctr_faultCounter to 0 Set hmd_bus_dpvSystemOut.hmd_index_systemSPN to 521562 Set hmd_bus_dpvSystemOut.hmd_index_systemFMI to 31 Set hmd_bus_dpvSystemOut.hmd_flt_systemMFL to 0 Set hmd_bus_dpvSystemOut.hmd_ctr_faultCounter to 0 Set hmd_bus_tas1SystemOut.hmd_index_systemSPN to 521770 Set hmd_bus_tas1SystemOut.hmd_index_systemFMI to 31 Set hmd_bus_tas1SystemOut.hmd_flt_systemMFL to 0 Set hmd_bus_tas1SystemOut.hmd_ctr_faultCounter to 0 Set hmd_bus_tas2SystemOut.hmd_index_systemSPN to 521771 Set hmd_bus_tas2SystemOut.hmd_index_systemFMI to 31 Set hmd_bus_tas2SystemOut.hmd_flt_systemMFL to 0 Set hmd_bus_tas2SystemOut.hmd_ctr_faultCounter to 0 Set hmd_bus_smSystemOut.hmd_index_systemSPN to 521720 Set hmd_bus_smSystemOut.hmd_index_systemFMI to 31 Set hmd_bus_smSystemOut.hmd_flt_systemMFL to 0 Set hmd_bus_smSystemOut.hmd_ctr_faultCounter to 0 Set hmd_bus_pdu1SystemOut.hmd_index_systemSPN to 521787 Set hmd_bus_pdu1SystemOut.hmd_index_systemFMI to 31 Set hmd_bus_pdu1SystemOut.hmd_flt_systemMFL to 0 Set hmd_bus_pdu1SystemOut.hmd_ctr_faultCounter to 0 Set hmd_bus_pdu2SystemOut.hmd_index_systemSPN to 521797 Set hmd_bus_pdu2SystemOut.hmd_index_systemFMI to 31 Set hmd_bus_pdu2SystemOut.hmd_flt_systemMFL to 0 Set hmd_bus_pdu2SystemOut.hmd_ctr_faultCounter to 0 Set hmd_bus_intcSystemOut.hmd_index_systemSPN to 521691 Set hmd_bus_intcSystemOut.hmd_index_systemFMI to 31 Set hmd_bus_intcSystemOut.hmd_flt_systemMFL to 0 Set hmd_bus_intcSystemOut.hmd_ctr_faultCounter to 2 Verify Byte2 of dm1MessageFrames is 219 Verify Byte3 of dm1MessageFrames is 245 Verify Byte4 of dm1MessageFrames is 255 Verify Byte5 of dm1MessageFrames is 2 At: t+1 Set hmd_bus_dgps1SystemOut.hmd_index_systemSPN to 521523 Set hmd_bus_dgps1SystemOut.hmd_index_systemFMI to 31 Set hmd_bus_dgps1SystemOut.hmd_flt_systemMFL to 0 Set hmd_bus_dgps1SystemOut.hmd_ctr_faultCounter to 0 Set hmd_bus_dgps2SystemOut.hmd_index_systemSPN to 521543 Set hmd_bus_dgps2SystemOut.hmd_index_systemFMI to 31 Set hmd_bus_dgps2SystemOut.hmd_flt_systemMFL to 0 Set hmd_bus_dgps2SystemOut.hmd_ctr_faultCounter to 0 Set hmd_bus_vlFLsystemOut.hmd_index_systemSPN to 521487 Set hmd_bus_vlFLsystemOut.hmd_index_systemFMI to 31 Set hmd_bus_vlFLsystemOut.hmd_flt_systemMFL to 0 Set hmd_bus_vlFLsystemOut.hmd_ctr_faultCounter to 0 Set hmd_bus_vlFRsystemOut.hmd_index_systemSPN to 521477 Set hmd_bus_vlFRsystemOut.hmd_index_systemFMI to 31 Set hmd_bus_vlFRsystemOut.hmd_flt_systemMFL to 0 Set hmd_bus_vlFRsystemOut.hmd_ctr_faultCounter to 0 Set hmd_bus_vlRRsystemOut.hmd_index_systemSPN to 521497 Set hmd_bus_vlRRsystemOut.hmd_index_systemFMI to 31 Set hmd_bus_vlRRsystemOut.hmd_flt_systemMFL to 0 Set hmd_bus_vlRRsystemOut.hmd_ctr_faultCounter to 0 Set hmd_bus_vlRLsystemOut.hmd_index_systemSPN to 521507 Set hmd_bus_vlRLsystemOut.hmd_index_systemFMI to 31 Set hmd_bus_vlRLsystemOut.hmd_flt_systemMFL to 0 Set hmd_bus_vlRLsystemOut.hmd_ctr_faultCounter to 0 Set hmd_bus_acSystemOut.hmd_index_systemSPN to 521656 Set hmd_bus_acSystemOut.hmd_index_systemFMI to 31 Set hmd_bus_acSystemOut.hmd_flt_systemMFL to 0 Set hmd_bus_acSystemOut.hmd_ctr_faultCounter to 0 Set hmd_bus_df1SystemOut.hmd_index_systemSPN to 521570 Set hmd_bus_df1SystemOut.hmd_index_systemFMI to 31 Set hmd_bus_df1SystemOut.hmd_flt_systemMFL to 0 Set hmd_bus_df1SystemOut.hmd_ctr_faultCounter to 0 Set hmd_bus_df2SystemOut.hmd_index_systemSPN to 521580 Set hmd_bus_df2SystemOut.hmd_index_systemFMI to 31 Set hmd_bus_df2SystemOut.hmd_flt_systemMFL to 0 Set hmd_bus_df2SystemOut.hmd_ctr_faultCounter to 0 Set hmd_bus_dpFsystemOut.hmd_index_systemSPN to 521590 Set hmd_bus_dpFsystemOut.hmd_index_systemFMI to 31 Set hmd_bus_dpFsystemOut.hmd_flt_systemMFL to 0 Set hmd_bus_dpFsystemOut.hmd_ctr_faultCounter to 0 Set hmd_bus_dpRsystemOut.hmd_index_systemSPN to 521600 Set hmd_bus_dpRsystemOut.hmd_index_systemFMI to 31 Set hmd_bus_dpRsystemOut.hmd_flt_systemMFL to 0 Set hmd_bus_dpRsystemOut.hmd_ctr_faultCounter to 0 Set hmd_bus_dpAsystemOut.hmd_index_systemSPN to 521610 Set hmd_bus_dpAsystemOut.hmd_index_systemFMI to 31 Set hmd_bus_dpAsystemOut.hmd_flt_systemMFL to 0 Set hmd_bus_dpAsystemOut.hmd_ctr_faultCounter to 0 Set hmd_bus_dpvSystemOut.hmd_index_systemSPN to 521562 Set hmd_bus_dpvSystemOut.hmd_index_systemFMI to 31 Set hmd_bus_dpvSystemOut.hmd_flt_systemMFL to 0 Set hmd_bus_dpvSystemOut.hmd_ctr_faultCounter to 0 Set hmd_bus_tas1SystemOut.hmd_index_systemSPN to 521770 Set hmd_bus_tas1SystemOut.hmd_index_systemFMI to 31 Set hmd_bus_tas1SystemOut.hmd_flt_systemMFL to 0 Set hmd_bus_tas1SystemOut.hmd_ctr_faultCounter to 0 Set hmd_bus_tas2SystemOut.hmd_index_systemSPN to 521771 Set hmd_bus_tas2SystemOut.hmd_index_systemFMI to 31 Set hmd_bus_tas2SystemOut.hmd_flt_systemMFL to 0 Set hmd_bus_tas2SystemOut.hmd_ctr_faultCounter to 0 Set hmd_bus_smSystemOut.hmd_index_systemSPN to 521720 Set hmd_bus_smSystemOut.hmd_index_systemFMI to 31 Set hmd_bus_smSystemOut.hmd_flt_systemMFL to 0 Set hmd_bus_smSystemOut.hmd_ctr_faultCounter to 0 Set hmd_bus_pdu1SystemOut.hmd_index_systemSPN to 521787 Set hmd_bus_pdu1SystemOut.hmd_index_systemFMI to 31 Set hmd_bus_pdu1SystemOut.hmd_flt_systemMFL to 0 Set hmd_bus_pdu1SystemOut.hmd_ctr_faultCounter to 0 Set hmd_bus_pdu2SystemOut.hmd_index_systemSPN to 521797 Set hmd_bus_pdu2SystemOut.hmd_index_systemFMI to 31 Set hmd_bus_pdu2SystemOut.hmd_flt_systemMFL to 0 Set hmd_bus_pdu2SystemOut.hmd_ctr_faultCounter to 0 Set hmd_bus_intcSystemOut.hmd_index_systemSPN to 521691 Set hmd_bus_intcSystemOut.hmd_index_systemFMI to 31 Set hmd_bus_intcSystemOut.hmd_flt_systemMFL to 1 Set hmd_bus_intcSystemOut.hmd_ctr_faultCounter to 2 Verify Byte2 of dm1MessageFrames is 0 Verify Byte3 of dm1MessageFrames is 0 Verify Byte4 of dm1MessageFrames is 0 Verify Byte5 of dm1MessageFrames is 0 |  | NORMAL | Nom/Nom | Test Case | SSDD-L-24240 |  |  | LLR-MC-49390 LLR-MC-49425 LLR-MC-49443 LLR-MC-49464 LLR-MC-49498 LLR-MC-49556 LLR-MC-49574 LLR-MC-49584 | Assume the failure had appeared in previous cycle. Failure changes it state to inactive. Verify that the DM1 message is sent by setting SPN,FMI, OC to '0 ' value.
TXB-HLC-TC_14947 | 4.1.2.48.0-102 |  | At: t Set hmd_bus_dgps1SystemOut.hmd_index_systemSPN to 521523 Set hmd_bus_dgps1SystemOut.hmd_index_systemFMI to 31 Set hmd_bus_dgps1SystemOut.hmd_flt_systemMFL to 0 Set hmd_bus_dgps1SystemOut.hmd_ctr_faultCounter to 0 Set hmd_bus_dgps2SystemOut.hmd_index_systemSPN to 521543 Set hmd_bus_dgps2SystemOut.hmd_index_systemFMI to 31 Set hmd_bus_dgps2SystemOut.hmd_flt_systemMFL to 0 Set hmd_bus_dgps2SystemOut.hmd_ctr_faultCounter to 0 Set hmd_bus_vlFLsystemOut.hmd_index_systemSPN to 521487 Set hmd_bus_vlFLsystemOut.hmd_index_systemFMI to 31 Set hmd_bus_vlFLsystemOut.hmd_flt_systemMFL to 0 Set hmd_bus_vlFLsystemOut.hmd_ctr_faultCounter to 0 Set hmd_bus_vlFRsystemOut.hmd_index_systemSPN to 521477 Set hmd_bus_vlFRsystemOut.hmd_index_systemFMI to 31 Set hmd_bus_vlFRsystemOut.hmd_flt_systemMFL to 0 Set hmd_bus_vlFRsystemOut.hmd_ctr_faultCounter to 0 Set hmd_bus_vlRRsystemOut.hmd_index_systemSPN to 521497 Set hmd_bus_vlRRsystemOut.hmd_index_systemFMI to 31 Set hmd_bus_vlRRsystemOut.hmd_flt_systemMFL to 0 Set hmd_bus_vlRRsystemOut.hmd_ctr_faultCounter to 0 Set hmd_bus_vlRLsystemOut.hmd_index_systemSPN to 521507 Set hmd_bus_vlRLsystemOut.hmd_index_systemFMI to 31 Set hmd_bus_vlRLsystemOut.hmd_flt_systemMFL to 0 Set hmd_bus_vlRLsystemOut.hmd_ctr_faultCounter to 0 Set hmd_bus_acSystemOut.hmd_index_systemSPN to 521656 Set hmd_bus_acSystemOut.hmd_index_systemFMI to 31 Set hmd_bus_acSystemOut.hmd_flt_systemMFL to 0 Set hmd_bus_acSystemOut.hmd_ctr_faultCounter to 0 Set hmd_bus_df1SystemOut.hmd_index_systemSPN to 521570 Set hmd_bus_df1SystemOut.hmd_index_systemFMI to 31 Set hmd_bus_df1SystemOut.hmd_flt_systemMFL to 0 Set hmd_bus_df1SystemOut.hmd_ctr_faultCounter to 0 Set hmd_bus_df2SystemOut.hmd_index_systemSPN to 521580 Set hmd_bus_df2SystemOut.hmd_index_systemFMI to 31 Set hmd_bus_df2SystemOut.hmd_flt_systemMFL to 0 Set hmd_bus_df2SystemOut.hmd_ctr_faultCounter to 0 Set hmd_bus_dpFsystemOut.hmd_index_systemSPN to 521590 Set hmd_bus_dpFsystemOut.hmd_index_systemFMI to 31 Set hmd_bus_dpFsystemOut.hmd_flt_systemMFL to 0 Set hmd_bus_dpFsystemOut.hmd_ctr_faultCounter to 0 Set hmd_bus_dpRsystemOut.hmd_index_systemSPN to 521600 Set hmd_bus_dpRsystemOut.hmd_index_systemFMI to 31 Set hmd_bus_dpRsystemOut.hmd_flt_systemMFL to 0 Set hmd_bus_dpRsystemOut.hmd_ctr_faultCounter to 0 Set hmd_bus_dpAsystemOut.hmd_index_systemSPN to 521610 Set hmd_bus_dpAsystemOut.hmd_index_systemFMI to 31 Set hmd_bus_dpAsystemOut.hmd_flt_systemMFL to 0 Set hmd_bus_dpAsystemOut.hmd_ctr_faultCounter to 0 Set hmd_bus_dpvSystemOut.hmd_index_systemSPN to 521562 Set hmd_bus_dpvSystemOut.hmd_index_systemFMI to 31 Set hmd_bus_dpvSystemOut.hmd_flt_systemMFL to 0 Set hmd_bus_dpvSystemOut.hmd_ctr_faultCounter to 0 Set hmd_bus_tas1SystemOut.hmd_index_systemSPN to 521770 Set hmd_bus_tas1SystemOut.hmd_index_systemFMI to 31 Set hmd_bus_tas1SystemOut.hmd_flt_systemMFL to 0 Set hmd_bus_tas1SystemOut.hmd_ctr_faultCounter to 0 Set hmd_bus_tas2SystemOut.hmd_index_systemSPN to 521771 Set hmd_bus_tas2SystemOut.hmd_index_systemFMI to 31 Set hmd_bus_tas2SystemOut.hmd_flt_systemMFL to 0 Set hmd_bus_tas2SystemOut.hmd_ctr_faultCounter to 0 Set hmd_bus_smSystemOut.hmd_index_systemSPN to 521720 Set hmd_bus_smSystemOut.hmd_index_systemFMI to 31 Set hmd_bus_smSystemOut.hmd_flt_systemMFL to 0 Set hmd_bus_smSystemOut.hmd_ctr_faultCounter to 0 Set hmd_bus_pdu1SystemOut.hmd_index_systemSPN to 521787 Set hmd_bus_pdu1SystemOut.hmd_index_systemFMI to 31 Set hmd_bus_pdu1SystemOut.hmd_flt_systemMFL to 0 Set hmd_bus_pdu1SystemOut.hmd_ctr_faultCounter to 0 Set hmd_bus_pdu2SystemOut.hmd_index_systemSPN to 521797 Set hmd_bus_pdu2SystemOut.hmd_index_systemFMI to 31 Set hmd_bus_pdu2SystemOut.hmd_flt_systemMFL to 0 Set hmd_bus_pdu2SystemOut.hmd_ctr_faultCounter to 0 Set hmd_bus_intcSystemOut.hmd_index_systemSPN to 521691 Set hmd_bus_intcSystemOut.hmd_index_systemFMI to 31 Set hmd_bus_intcSystemOut.hmd_flt_systemMFL to 0 Set hmd_bus_intcSystemOut.hmd_ctr_faultCounter to 0 Verify Byte2 of dm1MessageFrames is Not updated Verify Byte3 of dm1MessageFrames is Not updated Verify Byte4 of dm1MessageFrames is Not updated Verify Byte5 of dm1MessageFrames is Not updated At: t+1 Set hmd_bus_dgps1SystemOut.hmd_index_systemSPN to 521523 Set hmd_bus_dgps1SystemOut.hmd_index_systemFMI to 31 Set hmd_bus_dgps1SystemOut.hmd_flt_systemMFL to 0 Set hmd_bus_dgps1SystemOut.hmd_ctr_faultCounter to 0 Set hmd_bus_dgps2SystemOut.hmd_index_systemSPN to 521543 Set hmd_bus_dgps2SystemOut.hmd_index_systemFMI to 31 Set hmd_bus_dgps2SystemOut.hmd_flt_systemMFL to 0 Set hmd_bus_dgps2SystemOut.hmd_ctr_faultCounter to 0 Set hmd_bus_vlFLsystemOut.hmd_index_systemSPN to 521487 Set hmd_bus_vlFLsystemOut.hmd_index_systemFMI to 31 Set hmd_bus_vlFLsystemOut.hmd_flt_systemMFL to 0 Set hmd_bus_vlFLsystemOut.hmd_ctr_faultCounter to 0 Set hmd_bus_vlFRsystemOut.hmd_index_systemSPN to 521477 Set hmd_bus_vlFRsystemOut.hmd_index_systemFMI to 31 Set hmd_bus_vlFRsystemOut.hmd_flt_systemMFL to 0 Set hmd_bus_vlFRsystemOut.hmd_ctr_faultCounter to 0 Set hmd_bus_vlRRsystemOut.hmd_index_systemSPN to 521497 Set hmd_bus_vlRRsystemOut.hmd_index_systemFMI to 31 Set hmd_bus_vlRRsystemOut.hmd_flt_systemMFL to 0 Set hmd_bus_vlRRsystemOut.hmd_ctr_faultCounter to 0 Set hmd_bus_vlRLsystemOut.hmd_index_systemSPN to 521507 Set hmd_bus_vlRLsystemOut.hmd_index_systemFMI to 31 Set hmd_bus_vlRLsystemOut.hmd_flt_systemMFL to 0 Set hmd_bus_vlRLsystemOut.hmd_ctr_faultCounter to 0 Set hmd_bus_acSystemOut.hmd_index_systemSPN to 521656 Set hmd_bus_acSystemOut.hmd_index_systemFMI to 31 Set hmd_bus_acSystemOut.hmd_flt_systemMFL to 0 Set hmd_bus_acSystemOut.hmd_ctr_faultCounter to 0 Set hmd_bus_df1SystemOut.hmd_index_systemSPN to 521570 Set hmd_bus_df1SystemOut.hmd_index_systemFMI to 31 Set hmd_bus_df1SystemOut.hmd_flt_systemMFL to 0 Set hmd_bus_df1SystemOut.hmd_ctr_faultCounter to 0 Set hmd_bus_df2SystemOut.hmd_index_systemSPN to 521580 Set hmd_bus_df2SystemOut.hmd_index_systemFMI to 31 Set hmd_bus_df2SystemOut.hmd_flt_systemMFL to 0 Set hmd_bus_df2SystemOut.hmd_ctr_faultCounter to 0 Set hmd_bus_dpFsystemOut.hmd_index_systemSPN to 521590 Set hmd_bus_dpFsystemOut.hmd_index_systemFMI to 31 Set hmd_bus_dpFsystemOut.hmd_flt_systemMFL to 0 Set hmd_bus_dpFsystemOut.hmd_ctr_faultCounter to 0 Set hmd_bus_dpRsystemOut.hmd_index_systemSPN to 521600 Set hmd_bus_dpRsystemOut.hmd_index_systemFMI to 31 Set hmd_bus_dpRsystemOut.hmd_flt_systemMFL to 0 Set hmd_bus_dpRsystemOut.hmd_ctr_faultCounter to 0 Set hmd_bus_dpAsystemOut.hmd_index_systemSPN to 521610 Set hmd_bus_dpAsystemOut.hmd_index_systemFMI to 31 Set hmd_bus_dpAsystemOut.hmd_flt_systemMFL to 0 Set hmd_bus_dpAsystemOut.hmd_ctr_faultCounter to 0 Set hmd_bus_dpvSystemOut.hmd_index_systemSPN to 521562 Set hmd_bus_dpvSystemOut.hmd_index_systemFMI to 31 Set hmd_bus_dpvSystemOut.hmd_flt_systemMFL to 0 Set hmd_bus_dpvSystemOut.hmd_ctr_faultCounter to 0 Set hmd_bus_tas1SystemOut.hmd_index_systemSPN to 521770 Set hmd_bus_tas1SystemOut.hmd_index_systemFMI to 31 Set hmd_bus_tas1SystemOut.hmd_flt_systemMFL to 0 Set hmd_bus_tas1SystemOut.hmd_ctr_faultCounter to 0 Set hmd_bus_tas2SystemOut.hmd_index_systemSPN to 521771 Set hmd_bus_tas2SystemOut.hmd_index_systemFMI to 31 Set hmd_bus_tas2SystemOut.hmd_flt_systemMFL to 0 Set hmd_bus_tas2SystemOut.hmd_ctr_faultCounter to 0 Set hmd_bus_smSystemOut.hmd_index_systemSPN to 521720 Set hmd_bus_smSystemOut.hmd_index_systemFMI to 31 Set hmd_bus_smSystemOut.hmd_flt_systemMFL to 0 Set hmd_bus_smSystemOut.hmd_ctr_faultCounter to 0 Set hmd_bus_pdu1SystemOut.hmd_index_systemSPN to 521787 Set hmd_bus_pdu1SystemOut.hmd_index_systemFMI to 31 Set hmd_bus_pdu1SystemOut.hmd_flt_systemMFL to 0 Set hmd_bus_pdu1SystemOut.hmd_ctr_faultCounter to 0 Set hmd_bus_pdu2SystemOut.hmd_index_systemSPN to 521797 Set hmd_bus_pdu2SystemOut.hmd_index_systemFMI to 31 Set hmd_bus_pdu2SystemOut.hmd_flt_systemMFL to 0 Set hmd_bus_pdu2SystemOut.hmd_ctr_faultCounter to 0 Set hmd_bus_intcSystemOut.hmd_index_systemSPN to 521691 Set hmd_bus_intcSystemOut.hmd_index_systemFMI to 31 Set hmd_bus_intcSystemOut.hmd_flt_systemMFL to 1 Set hmd_bus_intcSystemOut.hmd_ctr_faultCounter to 1 Verify Byte2 of dm1MessageFrames is 219 Verify Byte3 of dm1MessageFrames is 245 Verify Byte4 of dm1MessageFrames is 255 Verify Byte5 of dm1MessageFrames is 1 At: t+2 Set hmd_bus_dgps1SystemOut.hmd_index_systemSPN to 521523 Set hmd_bus_dgps1SystemOut.hmd_index_systemFMI to 31 Set hmd_bus_dgps1SystemOut.hmd_flt_systemMFL to 0 Set hmd_bus_dgps1SystemOut.hmd_ctr_faultCounter to 0 Set hmd_bus_dgps2SystemOut.hmd_index_systemSPN to 521543 Set hmd_bus_dgps2SystemOut.hmd_index_systemFMI to 31 Set hmd_bus_dgps2SystemOut.hmd_flt_systemMFL to 0 Set hmd_bus_dgps2SystemOut.hmd_ctr_faultCounter to 0 Set hmd_bus_vlFLsystemOut.hmd_index_systemSPN to 521487 Set hmd_bus_vlFLsystemOut.hmd_index_systemFMI to 31 Set hmd_bus_vlFLsystemOut.hmd_flt_systemMFL to 0 Set hmd_bus_vlFLsystemOut.hmd_ctr_faultCounter to 0 Set hmd_bus_vlFRsystemOut.hmd_index_systemSPN to 521477 Set hmd_bus_vlFRsystemOut.hmd_index_systemFMI to 31 Set hmd_bus_vlFRsystemOut.hmd_flt_systemMFL to 0 Set hmd_bus_vlFRsystemOut.hmd_ctr_faultCounter to 0 Set hmd_bus_vlRRsystemOut.hmd_index_systemSPN to 521497 Set hmd_bus_vlRRsystemOut.hmd_index_systemFMI to 31 Set hmd_bus_vlRRsystemOut.hmd_flt_systemMFL to 0 Set hmd_bus_vlRRsystemOut.hmd_ctr_faultCounter to 0 Set hmd_bus_vlRLsystemOut.hmd_index_systemSPN to 521507 Set hmd_bus_vlRLsystemOut.hmd_index_systemFMI to 31 Set hmd_bus_vlRLsystemOut.hmd_flt_systemMFL to 0 Set hmd_bus_vlRLsystemOut.hmd_ctr_faultCounter to 0 Set hmd_bus_acSystemOut.hmd_index_systemSPN to 521656 Set hmd_bus_acSystemOut.hmd_index_systemFMI to 31 Set hmd_bus_acSystemOut.hmd_flt_systemMFL to 0 Set hmd_bus_acSystemOut.hmd_ctr_faultCounter to 0 Set hmd_bus_df1SystemOut.hmd_index_systemSPN to 521570 Set hmd_bus_df1SystemOut.hmd_index_systemFMI to 31 Set hmd_bus_df1SystemOut.hmd_flt_systemMFL to 0 Set hmd_bus_df1SystemOut.hmd_ctr_faultCounter to 0 Set hmd_bus_df2SystemOut.hmd_index_systemSPN to 521580 Set hmd_bus_df2SystemOut.hmd_index_systemFMI to 31 Set hmd_bus_df2SystemOut.hmd_flt_systemMFL to 0 Set hmd_bus_df2SystemOut.hmd_ctr_faultCounter to 0 Set hmd_bus_dpFsystemOut.hmd_index_systemSPN to 521590 Set hmd_bus_dpFsystemOut.hmd_index_systemFMI to 31 Set hmd_bus_dpFsystemOut.hmd_flt_systemMFL to 0 Set hmd_bus_dpFsystemOut.hmd_ctr_faultCounter to 0 Set hmd_bus_dpRsystemOut.hmd_index_systemSPN to 521600 Set hmd_bus_dpRsystemOut.hmd_index_systemFMI to 31 Set hmd_bus_dpRsystemOut.hmd_flt_systemMFL to 0 Set hmd_bus_dpRsystemOut.hmd_ctr_faultCounter to 0 Set hmd_bus_dpAsystemOut.hmd_index_systemSPN to 521610 Set hmd_bus_dpAsystemOut.hmd_index_systemFMI to 31 Set hmd_bus_dpAsystemOut.hmd_flt_systemMFL to 0 Set hmd_bus_dpAsystemOut.hmd_ctr_faultCounter to 0 Set hmd_bus_dpvSystemOut.hmd_index_systemSPN to 521562 Set hmd_bus_dpvSystemOut.hmd_index_systemFMI to 31 Set hmd_bus_dpvSystemOut.hmd_flt_systemMFL to 0 Set hmd_bus_dpvSystemOut.hmd_ctr_faultCounter to 0 Set hmd_bus_tas1SystemOut.hmd_index_systemSPN to 521770 Set hmd_bus_tas1SystemOut.hmd_index_systemFMI to 31 Set hmd_bus_tas1SystemOut.hmd_flt_systemMFL to 0 Set hmd_bus_tas1SystemOut.hmd_ctr_faultCounter to 0 Set hmd_bus_tas2SystemOut.hmd_index_systemSPN to 521771 Set hmd_bus_tas2SystemOut.hmd_index_systemFMI to 31 Set hmd_bus_tas2SystemOut.hmd_flt_systemMFL to 0 Set hmd_bus_tas2SystemOut.hmd_ctr_faultCounter to 0 Set hmd_bus_smSystemOut.hmd_index_systemSPN to 521720 Set hmd_bus_smSystemOut.hmd_index_systemFMI to 31 Set hmd_bus_smSystemOut.hmd_flt_systemMFL to 0 Set hmd_bus_smSystemOut.hmd_ctr_faultCounter to 0 Set hmd_bus_pdu1SystemOut.hmd_index_systemSPN to 521787 Set hmd_bus_pdu1SystemOut.hmd_index_systemFMI to 31 Set hmd_bus_pdu1SystemOut.hmd_flt_systemMFL to 0 Set hmd_bus_pdu1SystemOut.hmd_ctr_faultCounter to 0 Set hmd_bus_pdu2SystemOut.hmd_index_systemSPN to 521797 Set hmd_bus_pdu2SystemOut.hmd_index_systemFMI to 31 Set hmd_bus_pdu2SystemOut.hmd_flt_systemMFL to 0 Set hmd_bus_pdu2SystemOut.hmd_ctr_faultCounter to 0 Set hmd_bus_intcSystemOut.hmd_index_systemSPN to 521691 Set hmd_bus_intcSystemOut.hmd_index_systemFMI to 31 Set hmd_bus_intcSystemOut.hmd_flt_systemMFL to 0 Set hmd_bus_intcSystemOut.hmd_ctr_faultCounter to 1 Verify Byte2 of dm1MessageFrames is 219 Verify Byte3 of dm1MessageFrames is 245 Verify Byte4 of dm1MessageFrames is 255 Verify Byte5 of dm1MessageFrames is 1 At: t+20 Set hmd_bus_dgps1SystemOut.hmd_index_systemSPN to 521523 Set hmd_bus_dgps1SystemOut.hmd_index_systemFMI to 31 Set hmd_bus_dgps1SystemOut.hmd_flt_systemMFL to 0 Set hmd_bus_dgps1SystemOut.hmd_ctr_faultCounter to 0 Set hmd_bus_dgps2SystemOut.hmd_index_systemSPN to 521543 Set hmd_bus_dgps2SystemOut.hmd_index_systemFMI to 31 Set hmd_bus_dgps2SystemOut.hmd_flt_systemMFL to 0 Set hmd_bus_dgps2SystemOut.hmd_ctr_faultCounter to 0 Set hmd_bus_vlFLsystemOut.hmd_index_systemSPN to 521487 Set hmd_bus_vlFLsystemOut.hmd_index_systemFMI to 31 Set hmd_bus_vlFLsystemOut.hmd_flt_systemMFL to 0 Set hmd_bus_vlFLsystemOut.hmd_ctr_faultCounter to 0 Set hmd_bus_vlFRsystemOut.hmd_index_systemSPN to 521477 Set hmd_bus_vlFRsystemOut.hmd_index_systemFMI to 31 Set hmd_bus_vlFRsystemOut.hmd_flt_systemMFL to 0 Set hmd_bus_vlFRsystemOut.hmd_ctr_faultCounter to 0 Set hmd_bus_vlRRsystemOut.hmd_index_systemSPN to 521497 Set hmd_bus_vlRRsystemOut.hmd_index_systemFMI to 31 Set hmd_bus_vlRRsystemOut.hmd_flt_systemMFL to 0 Set hmd_bus_vlRRsystemOut.hmd_ctr_faultCounter to 0 Set hmd_bus_vlRLsystemOut.hmd_index_systemSPN to 521507 Set hmd_bus_vlRLsystemOut.hmd_index_systemFMI to 31 Set hmd_bus_vlRLsystemOut.hmd_flt_systemMFL to 0 Set hmd_bus_vlRLsystemOut.hmd_ctr_faultCounter to 0 Set hmd_bus_acSystemOut.hmd_index_systemSPN to 521656 Set hmd_bus_acSystemOut.hmd_index_systemFMI to 31 Set hmd_bus_acSystemOut.hmd_flt_systemMFL to 0 Set hmd_bus_acSystemOut.hmd_ctr_faultCounter to 0 Set hmd_bus_df1SystemOut.hmd_index_systemSPN to 521570 Set hmd_bus_df1SystemOut.hmd_index_systemFMI to 31 Set hmd_bus_df1SystemOut.hmd_flt_systemMFL to 0 Set hmd_bus_df1SystemOut.hmd_ctr_faultCounter to 0 Set hmd_bus_df2SystemOut.hmd_index_systemSPN to 521580 Set hmd_bus_df2SystemOut.hmd_index_systemFMI to 31 Set hmd_bus_df2SystemOut.hmd_flt_systemMFL to 0 Set hmd_bus_df2SystemOut.hmd_ctr_faultCounter to 0 Set hmd_bus_dpFsystemOut.hmd_index_systemSPN to 521590 Set hmd_bus_dpFsystemOut.hmd_index_systemFMI to 31 Set hmd_bus_dpFsystemOut.hmd_flt_systemMFL to 0 Set hmd_bus_dpFsystemOut.hmd_ctr_faultCounter to 0 Set hmd_bus_dpRsystemOut.hmd_index_systemSPN to 521600 Set hmd_bus_dpRsystemOut.hmd_index_systemFMI to 31 Set hmd_bus_dpRsystemOut.hmd_flt_systemMFL to 0 Set hmd_bus_dpRsystemOut.hmd_ctr_faultCounter to 0 Set hmd_bus_dpAsystemOut.hmd_index_systemSPN to 521610 Set hmd_bus_dpAsystemOut.hmd_index_systemFMI to 31 Set hmd_bus_dpAsystemOut.hmd_flt_systemMFL to 0 Set hmd_bus_dpAsystemOut.hmd_ctr_faultCounter to 0 Set hmd_bus_dpvSystemOut.hmd_index_systemSPN to 521562 Set hmd_bus_dpvSystemOut.hmd_index_systemFMI to 31 Set hmd_bus_dpvSystemOut.hmd_flt_systemMFL to 0 Set hmd_bus_dpvSystemOut.hmd_ctr_faultCounter to 0 Set hmd_bus_tas1SystemOut.hmd_index_systemSPN to 521770 Set hmd_bus_tas1SystemOut.hmd_index_systemFMI to 31 Set hmd_bus_tas1SystemOut.hmd_flt_systemMFL to 0 Set hmd_bus_tas1SystemOut.hmd_ctr_faultCounter to 0 Set hmd_bus_tas2SystemOut.hmd_index_systemSPN to 521771 Set hmd_bus_tas2SystemOut.hmd_index_systemFMI to 31 Set hmd_bus_tas2SystemOut.hmd_flt_systemMFL to 0 Set hmd_bus_tas2SystemOut.hmd_ctr_faultCounter to 0 Set hmd_bus_smSystemOut.hmd_index_systemSPN to 521720 Set hmd_bus_smSystemOut.hmd_index_systemFMI to 31 Set hmd_bus_smSystemOut.hmd_flt_systemMFL to 0 Set hmd_bus_smSystemOut.hmd_ctr_faultCounter to 0 Set hmd_bus_pdu1SystemOut.hmd_index_systemSPN to 521787 Set hmd_bus_pdu1SystemOut.hmd_index_systemFMI to 31 Set hmd_bus_pdu1SystemOut.hmd_flt_systemMFL to 0 Set hmd_bus_pdu1SystemOut.hmd_ctr_faultCounter to 0 Set hmd_bus_pdu2SystemOut.hmd_index_systemSPN to 521797 Set hmd_bus_pdu2SystemOut.hmd_index_systemFMI to 31 Set hmd_bus_pdu2SystemOut.hmd_flt_systemMFL to 0 Set hmd_bus_pdu2SystemOut.hmd_ctr_faultCounter to 0 Set hmd_bus_intcSystemOut.hmd_index_systemSPN to 521691 Set hmd_bus_intcSystemOut.hmd_index_systemFMI to 31 Set hmd_bus_intcSystemOut.hmd_flt_systemMFL to 1 Set hmd_bus_intcSystemOut.hmd_ctr_faultCounter to 2 Verify Byte2 of dm1MessageFrames is 219 Verify Byte3 of dm1MessageFrames is 245 Verify Byte4 of dm1MessageFrames is 255 Verify Byte5 of dm1MessageFrames is 2 At: t+40 Set hmd_bus_dgps1SystemOut.hmd_index_systemSPN to 521523 Set hmd_bus_dgps1SystemOut.hmd_index_systemFMI to 31 Set hmd_bus_dgps1SystemOut.hmd_flt_systemMFL to 0 Set hmd_bus_dgps1SystemOut.hmd_ctr_faultCounter to 0 Set hmd_bus_dgps2SystemOut.hmd_index_systemSPN to 521543 Set hmd_bus_dgps2SystemOut.hmd_index_systemFMI to 31 Set hmd_bus_dgps2SystemOut.hmd_flt_systemMFL to 0 Set hmd_bus_dgps2SystemOut.hmd_ctr_faultCounter to 0 Set hmd_bus_vlFLsystemOut.hmd_index_systemSPN to 521487 Set hmd_bus_vlFLsystemOut.hmd_index_systemFMI to 31 Set hmd_bus_vlFLsystemOut.hmd_flt_systemMFL to 0 Set hmd_bus_vlFLsystemOut.hmd_ctr_faultCounter to 0 Set hmd_bus_vlFRsystemOut.hmd_index_systemSPN to 521477 Set hmd_bus_vlFRsystemOut.hmd_index_systemFMI to 31 Set hmd_bus_vlFRsystemOut.hmd_flt_systemMFL to 0 Set hmd_bus_vlFRsystemOut.hmd_ctr_faultCounter to 0 Set hmd_bus_vlRRsystemOut.hmd_index_systemSPN to 521497 Set hmd_bus_vlRRsystemOut.hmd_index_systemFMI to 31 Set hmd_bus_vlRRsystemOut.hmd_flt_systemMFL to 0 Set hmd_bus_vlRRsystemOut.hmd_ctr_faultCounter to 0 Set hmd_bus_vlRLsystemOut.hmd_index_systemSPN to 521507 Set hmd_bus_vlRLsystemOut.hmd_index_systemFMI to 31 Set hmd_bus_vlRLsystemOut.hmd_flt_systemMFL to 0 Set hmd_bus_vlRLsystemOut.hmd_ctr_faultCounter to 0 Set hmd_bus_acSystemOut.hmd_index_systemSPN to 521656 Set hmd_bus_acSystemOut.hmd_index_systemFMI to 31 Set hmd_bus_acSystemOut.hmd_flt_systemMFL to 0 Set hmd_bus_acSystemOut.hmd_ctr_faultCounter to 0 Set hmd_bus_df1SystemOut.hmd_index_systemSPN to 521570 Set hmd_bus_df1SystemOut.hmd_index_systemFMI to 31 Set hmd_bus_df1SystemOut.hmd_flt_systemMFL to 0 Set hmd_bus_df1SystemOut.hmd_ctr_faultCounter to 0 Set hmd_bus_df2SystemOut.hmd_index_systemSPN to 521580 Set hmd_bus_df2SystemOut.hmd_index_systemFMI to 31 Set hmd_bus_df2SystemOut.hmd_flt_systemMFL to 0 Set hmd_bus_df2SystemOut.hmd_ctr_faultCounter to 0 Set hmd_bus_dpFsystemOut.hmd_index_systemSPN to 521590 Set hmd_bus_dpFsystemOut.hmd_index_systemFMI to 31 Set hmd_bus_dpFsystemOut.hmd_flt_systemMFL to 0 Set hmd_bus_dpFsystemOut.hmd_ctr_faultCounter to 0 Set hmd_bus_dpRsystemOut.hmd_index_systemSPN to 521600 Set hmd_bus_dpRsystemOut.hmd_index_systemFMI to 31 Set hmd_bus_dpRsystemOut.hmd_flt_systemMFL to 0 Set hmd_bus_dpRsystemOut.hmd_ctr_faultCounter to 0 Set hmd_bus_dpAsystemOut.hmd_index_systemSPN to 521610 Set hmd_bus_dpAsystemOut.hmd_index_systemFMI to 31 Set hmd_bus_dpAsystemOut.hmd_flt_systemMFL to 0 Set hmd_bus_dpAsystemOut.hmd_ctr_faultCounter to 0 Set hmd_bus_dpvSystemOut.hmd_index_systemSPN to 521562 Set hmd_bus_dpvSystemOut.hmd_index_systemFMI to 31 Set hmd_bus_dpvSystemOut.hmd_flt_systemMFL to 0 Set hmd_bus_dpvSystemOut.hmd_ctr_faultCounter to 0 Set hmd_bus_tas1SystemOut.hmd_index_systemSPN to 521770 Set hmd_bus_tas1SystemOut.hmd_index_systemFMI to 31 Set hmd_bus_tas1SystemOut.hmd_flt_systemMFL to 0 Set hmd_bus_tas1SystemOut.hmd_ctr_faultCounter to 0 Set hmd_bus_tas2SystemOut.hmd_index_systemSPN to 521771 Set hmd_bus_tas2SystemOut.hmd_index_systemFMI to 31 Set hmd_bus_tas2SystemOut.hmd_flt_systemMFL to 0 Set hmd_bus_tas2SystemOut.hmd_ctr_faultCounter to 0 Set hmd_bus_smSystemOut.hmd_index_systemSPN to 521720 Set hmd_bus_smSystemOut.hmd_index_systemFMI to 31 Set hmd_bus_smSystemOut.hmd_flt_systemMFL to 0 Set hmd_bus_smSystemOut.hmd_ctr_faultCounter to 0 Set hmd_bus_pdu1SystemOut.hmd_index_systemSPN to 521787 Set hmd_bus_pdu1SystemOut.hmd_index_systemFMI to 31 Set hmd_bus_pdu1SystemOut.hmd_flt_systemMFL to 0 Set hmd_bus_pdu1SystemOut.hmd_ctr_faultCounter to 0 Set hmd_bus_pdu2SystemOut.hmd_index_systemSPN to 521797 Set hmd_bus_pdu2SystemOut.hmd_index_systemFMI to 31 Set hmd_bus_pdu2SystemOut.hmd_flt_systemMFL to 0 Set hmd_bus_pdu2SystemOut.hmd_ctr_faultCounter to 0 Set hmd_bus_intcSystemOut.hmd_index_systemSPN to 521691 Set hmd_bus_intcSystemOut.hmd_index_systemFMI to 31 Set hmd_bus_intcSystemOut.hmd_flt_systemMFL to 1 Set hmd_bus_intcSystemOut.hmd_ctr_faultCounter to 3 Verify Byte2 of dm1MessageFrames is 219 Verify Byte3 of dm1MessageFrames is 245 Verify Byte4 of dm1MessageFrames is 255 Verify Byte5 of dm1MessageFrames is 3 |  | NORMAL | Nom/Nom | Test Case | SSDD-L-24240 |  |  | LLR-MC-49390 LLR-MC-49425 LLR-MC-49443 LLR-MC-49464 LLR-MC-49498 LLR-MC-49556 LLR-MC-49574 LLR-MC-49584 | Check that DM1 message is sent when the failure continues to be active at every sec of the time slot
TXB-HLC-TC_13058 | 4.1.2.48.0-103 |  | During Initialization: Verify subSysTbl[0..(MAX_SUB_SYSTEMS_E-1)].numFaultsInSubSystem is 0 Verify subSysTbl[0..(MAX_SUB_SYSTEMS_E-1)].readyForNewData is 0 Verify subSysTbl[0..(MAX_SUB_SYSTEMS_E-1)].faultTbl[0..(MAX_FAULTS_IN_SUBSYSTEM_D-1)].systemSpn is 0 Verify subSysTbl[0..(MAX_SUB_SYSTEMS_E-1)].faultTbl[0..(MAX_FAULTS_IN_SUBSYSTEM_D-1)].systemFmi is 0 Verify subSysTbl[0..(MAX_SUB_SYSTEMS_E-1)].faultTbl[0..(MAX_FAULTS_IN_SUBSYSTEM_D-1)].systemOC is 0 Verify subSysTbl[0..(MAX_SUB_SYSTEMS_E-1)].faultTbl[0..(MAX_FAULTS_IN_SUBSYSTEM_D-1)].activeFault is 0 Verify subSysTbl[0..(MAX_SUB_SYSTEMS_E-1)].faultTbl[0..(MAX_FAULTS_IN_SUBSYSTEM_D-1)].faultChangeNumInCurrentSec is 0 |  | NORMAL | Nom/Nom | Test Case |  |  |  | LLR-MC-48865
TXB-HLC-TC_14948 | 4.1.2.48.0-104 |  | During Initialization: Verify updateAllFaultsChangeStatus() is invoked with status 'NO_CHANGE_E' Verify numFramesInMessage is 0 Verify sendFrameNum is 0 Verify updatedDm1SingleMessageBus1 is False Verify updatedBamMessageBus1 is False Verify updatedDm1SequenceMessageBus1 is False Verify updatedDm1SingleMessageBus2 is False Verify updatedBamMessageBus2 is False Verify updatedDm1SequenceMessageBus2 is False Verify updatedDm1SingleMessageBus3 is False Verify updatedBamMessageBus3 is False Verify updatedDm1SequenceMessageBus3 is False Verify sendDm1SequenceMessageInProcess is False Verify HLC_DM1_BAM_INIT() is invoked Verify HLC_DM1_PACKET_INIT() is invoked |  | NORMAL | Nom/Nom | Test Case |  |  |  | LLR-MC-48899
TXB-HLC-TC_13059 | 4.1.2.48.0-105 |  | Set mflCycle50Counter to 10000 Verify mflCycle50Counter is 1 |  | NORMAL | Nom/Nom | Test Case |  |  |  | LLR-MC-49025 LLR-MC-49026
TXB-HLC-TC_13060 | 4.1.2.48.0-106 |  | Set msg to HLC_MSG3_1_E Verify buffer is not updated Verify len is not updated Verify function return value is not updated |  | NORMAL | Nom/Nom | Test Case |  |  |  | LLR-MC-49106 LLR-MC-49119 LLR-MC-49120
TXB-HLC-TC_8651 | 4.1.2.48.0-107 |  | At: t Set hmd_bus_dgps1SystemOut.hmd_index_systemSPN to 521472 Set hmd_bus_dgps1SystemOut.hmd_index_systemFMI to 0 Set hmd_bus_dgps1SystemOut.hmd_flt_systemMFL to 0 Set hmd_bus_dgps1SystemOut.hmd_ctr_faultCounter to 0 Set hmd_bus_dgps2SystemOut.hmd_index_systemSPN to 521472 Set hmd_bus_dgps2SystemOut.hmd_index_systemFMI to 0 Set hmd_bus_dgps2SystemOut.hmd_flt_systemMFL to 0 Set hmd_bus_dgps2SystemOut.hmd_ctr_faultCounter to 0 Set hmd_bus_vlFLsystemOut.hmd_index_systemSPN to 521472 Set hmd_bus_vlFLsystemOut.hmd_index_systemFMI to 0 Set hmd_bus_vlFLsystemOut.hmd_flt_systemMFL to 0 Set hmd_bus_vlFLsystemOut.hmd_ctr_faultCounter to 0 Set hmd_bus_vlFRsystemOut.hmd_index_systemSPN to 521472 Set hmd_bus_vlFRsystemOut.hmd_index_systemFMI to 0 Set hmd_bus_vlFRsystemOut.hmd_flt_systemMFL to 0 Set hmd_bus_vlFRsystemOut.hmd_ctr_faultCounter to 0 Set hmd_bus_vlRRsystemOut.hmd_index_systemSPN to 521472 Set hmd_bus_vlRRsystemOut.hmd_index_systemFMI to 0 Set hmd_bus_vlRRsystemOut.hmd_flt_systemMFL to 0 Set hmd_bus_vlRRsystemOut.hmd_ctr_faultCounter to 0 Set hmd_bus_vlRLsystemOut.hmd_index_systemSPN to 521472 Set hmd_bus_vlRLsystemOut.hmd_index_systemFMI to 0 Set hmd_bus_vlRLsystemOut.hmd_flt_systemMFL to 0 Set hmd_bus_vlRLsystemOut.hmd_ctr_faultCounter to 0 Set hmd_bus_acSystemOut.hmd_index_systemSPN to 521472 Set hmd_bus_acSystemOut.hmd_index_systemFMI to 0 Set hmd_bus_acSystemOut.hmd_flt_systemMFL to 0 Set hmd_bus_acSystemOut.hmd_ctr_faultCounter to 0 Set hmd_bus_df1SystemOut.hmd_index_systemSPN to 521472 Set hmd_bus_df1SystemOut.hmd_index_systemFMI to 0 Set hmd_bus_df1SystemOut.hmd_flt_systemMFL to 0 Set hmd_bus_df1SystemOut.hmd_ctr_faultCounter to 0 Set hmd_bus_df2SystemOut.hmd_index_systemSPN to 521472 Set hmd_bus_df2SystemOut.hmd_index_systemFMI to 0 Set hmd_bus_df2SystemOut.hmd_flt_systemMFL to 0 Set hmd_bus_df2SystemOut.hmd_ctr_faultCounter to 0 Set hmd_bus_dpFsystemOut.hmd_index_systemSPN to 521472 Set hmd_bus_dpFsystemOut.hmd_index_systemFMI to 0 Set hmd_bus_dpFsystemOut.hmd_flt_systemMFL to 0 Set hmd_bus_dpFsystemOut.hmd_ctr_faultCounter to 0 Set hmd_bus_dpRsystemOut.hmd_index_systemSPN to 521472 Set hmd_bus_dpRsystemOut.hmd_index_systemFMI to 0 Set hmd_bus_dpRsystemOut.hmd_flt_systemMFL to 0 Set hmd_bus_dpRsystemOut.hmd_ctr_faultCounter to 0 Set hmd_bus_dpAsystemOut.hmd_index_systemSPN to 521472 Set hmd_bus_dpAsystemOut.hmd_index_systemFMI to 0 Set hmd_bus_dpAsystemOut.hmd_flt_systemMFL to 0 Set hmd_bus_dpAsystemOut.hmd_ctr_faultCounter to 0 Set hmd_bus_dpvSystemOut.hmd_index_systemSPN to 521472 Set hmd_bus_dpvSystemOut.hmd_index_systemFMI to 0 Set hmd_bus_dpvSystemOut.hmd_flt_systemMFL to 0 Set hmd_bus_dpvSystemOut.hmd_ctr_faultCounter to 0 Set hmd_bus_tas1SystemOut.hmd_index_systemSPN to 521472 Set hmd_bus_tas1SystemOut.hmd_index_systemFMI to 0 Set hmd_bus_tas1SystemOut.hmd_flt_systemMFL to 0 Set hmd_bus_tas1SystemOut.hmd_ctr_faultCounter to 0 Set hmd_bus_tas2SystemOut.hmd_index_systemSPN to 521472 Set hmd_bus_tas2SystemOut.hmd_index_systemFMI to 0 Set hmd_bus_tas2SystemOut.hmd_flt_systemMFL to 0 Set hmd_bus_tas2SystemOut.hmd_ctr_faultCounter to 0 Set hmd_bus_smSystemOut.hmd_index_systemSPN to 521472 Set hmd_bus_smSystemOut.hmd_index_systemFMI to 0 Set hmd_bus_smSystemOut.hmd_flt_systemMFL to 0 Set hmd_bus_smSystemOut.hmd_ctr_faultCounter to 0 Set hmd_bus_pdu1SystemOut.hmd_index_systemSPN to 521472 Set hmd_bus_pdu1SystemOut.hmd_index_systemFMI to 0 Set hmd_bus_pdu1SystemOut.hmd_flt_systemMFL to 0 Set hmd_bus_pdu1SystemOut.hmd_ctr_faultCounter to 0 Set hmd_bus_pdu2SystemOut.hmd_index_systemSPN to 521472 Set hmd_bus_pdu2SystemOut.hmd_index_systemFMI to 0 Set hmd_bus_pdu2SystemOut.hmd_flt_systemMFL to 0 Set hmd_bus_pdu2SystemOut.hmd_ctr_faultCounter to 0 Set hmd_bus_intcSystemOut.hmd_index_systemSPN to 521472 Set hmd_bus_intcSystemOut.hmd_index_systemFMI to 0 Set hmd_bus_intcSystemOut.hmd_flt_systemMFL to 0 Set hmd_bus_intcSystemOut.hmd_ctr_faultCounter to 0 Verify hmd_bus_dgps1SystemOut.hmd_index_systemSPN is Not Transmitted Verify hmd_bus_dgps1SystemOut.hmd_index_systemFMI is Not Transmitted Verify hmd_bus_dgps1SystemOut.hmd_ctr_faultCounter is Not Transmitted Verify hmd_bus_dgps2SystemOut.hmd_index_systemSPN is Not Transmitted Verify hmd_bus_dgps2SystemOut.hmd_index_systemFMI is Not Transmitted Verify hmd_bus_dgps2SystemOut.hmd_ctr_faultCounter is Not Transmitted Verify hmd_bus_vlFLsystemOut.hmd_index_systemSPN is Not Transmitted Verify hmd_bus_vlFLsystemOut.hmd_index_systemFMI is Not Transmitted Verify hmd_bus_vlFLsystemOut.hmd_ctr_faultCounter is Not Transmitted Verify hmd_bus_vlFRsystemOut.hmd_index_systemSPN is Not Transmitted Verify hmd_bus_vlFRsystemOut.hmd_index_systemFMI is Not Transmitted Verify hmd_bus_vlFRsystemOut.hmd_ctr_faultCounter is Not Transmitted Verify hmd_bus_vlRRsystemOut.hmd_index_systemSPN is Not Transmitted Verify hmd_bus_vlRRsystemOut.hmd_index_systemFMI is Not Transmitted Verify hmd_bus_vlRRsystemOut.hmd_ctr_faultCounter is Not Transmitted Verify hmd_bus_vlRLsystemOut.hmd_index_systemSPN is Not Transmitted Verify hmd_bus_vlRLsystemOut.hmd_index_systemFMI is Not Transmitted Verify hmd_bus_vlRLsystemOut.hmd_ctr_faultCounter is Not Transmitted Verify hmd_bus_acSystemOut.hmd_index_systemSPN is Not Transmitted Verify hmd_bus_acSystemOut.hmd_index_systemFMI is Not Transmitted Verify hmd_bus_acSystemOut.hmd_ctr_faultCounter is Not Transmitted Verify hmd_bus_df1SystemOut.hmd_index_systemSPN is Not Transmitted Verify hmd_bus_df1SystemOut.hmd_index_systemFMI is Not Transmitted Verify hmd_bus_df1SystemOut.hmd_ctr_faultCounter is Not Transmitted Verify hmd_bus_df2SystemOut.hmd_index_systemSPN is Not Transmitted Verify hmd_bus_df2SystemOut.hmd_index_systemFMI is Not Transmitted Verify hmd_bus_df2SystemOut.hmd_ctr_faultCounter is Not Transmitted Verify hmd_bus_dpFsystemOut.hmd_index_systemSPN is Not Transmitted Verify hmd_bus_dpFsystemOut.hmd_index_systemFMI is Not Transmitted Verify hmd_bus_dpFsystemOut.hmd_ctr_faultCounter is Not Transmitted Verify hmd_bus_dpRsystemOut.hmd_index_systemSPN is Not Transmitted Verify hmd_bus_dpRsystemOut.hmd_index_systemFMI is Not Transmitted Verify hmd_bus_dpRsystemOut.hmd_ctr_faultCounter is Not Transmitted Verify hmd_bus_dpAsystemOut.hmd_index_systemSPN is Not Transmitted Verify hmd_bus_dpAsystemOut.hmd_index_systemFMI is Not Transmitted Verify hmd_bus_dpAsystemOut.hmd_ctr_faultCounter is Not Transmitted Verify hmd_bus_dpvSystemOut.hmd_index_systemSPN is Not Transmitted Verify hmd_bus_dpvSystemOut.hmd_index_systemFMI is Not Transmitted Verify hmd_bus_dpvSystemOut.hmd_ctr_faultCounter is Not Transmitted Verify hmd_bus_tas1SystemOut.hmd_index_systemSPN is Not Transmitted Verify hmd_bus_tas1SystemOut.hmd_index_systemFMI is Not Transmitted Verify hmd_bus_tas1SystemOut.hmd_ctr_faultCounter is Not Transmitted Verify hmd_bus_tas2SystemOut.hmd_index_systemSPN is Not Transmitted Verify hmd_bus_tas2SystemOut.hmd_index_systemFMI is Not Transmitted Verify hmd_bus_tas2SystemOut.hmd_ctr_faultCounter is Not Transmitted Verify hmd_bus_smSystemOut.hmd_index_systemSPN is Not Transmitted Verify hmd_bus_smSystemOut.hmd_index_systemFMI is Not Transmitted Verify hmd_bus_smSystemOut.hmd_ctr_faultCounter is Not Transmitted Verify hmd_bus_pdu1SystemOut.hmd_index_systemSPN is Not Transmitted Verify hmd_bus_pdu1SystemOut.hmd_index_systemFMI is Not Transmitted Verify hmd_bus_pdu1SystemOut.hmd_ctr_faultCounter is Not Transmitted Verify hmd_bus_pdu2SystemOut.hmd_index_systemSPN is Not Transmitted Verify hmd_bus_pdu2SystemOut.hmd_index_systemFMI is Not Transmitted Verify hmd_bus_pdu2SystemOut.hmd_ctr_faultCounter is Not Transmitted Verify hmd_bus_intcSystemOut.hmd_index_systemSPN is Not Transmitted Verify hmd_bus_intcSystemOut.hmd_index_systemFMI is Not Transmitted Verify hmd_bus_intcSystemOut.hmd_ctr_faultCounter is Not Transmitted At: t+1 Set hmd_bus_dgps1SystemOut.hmd_index_systemSPN to 521472 Set hmd_bus_dgps1SystemOut.hmd_index_systemFMI to 0 Set hmd_bus_dgps1SystemOut.hmd_flt_systemMFL to 1 Set hmd_bus_dgps1SystemOut.hmd_ctr_faultCounter to 0 Set hmd_bus_dgps2SystemOut.hmd_index_systemSPN to 521472 Set hmd_bus_dgps2SystemOut.hmd_index_systemFMI to 0 Set hmd_bus_dgps2SystemOut.hmd_flt_systemMFL to 0 Set hmd_bus_dgps2SystemOut.hmd_ctr_faultCounter to 0 Set hmd_bus_vlFLsystemOut.hmd_index_systemSPN to 521472 Set hmd_bus_vlFLsystemOut.hmd_index_systemFMI to 0 Set hmd_bus_vlFLsystemOut.hmd_flt_systemMFL to 0 Set hmd_bus_vlFLsystemOut.hmd_ctr_faultCounter to 0 Set hmd_bus_vlFRsystemOut.hmd_index_systemSPN to 521472 Set hmd_bus_vlFRsystemOut.hmd_index_systemFMI to 0 Set hmd_bus_vlFRsystemOut.hmd_flt_systemMFL to 0 Set hmd_bus_vlFRsystemOut.hmd_ctr_faultCounter to 0 Set hmd_bus_vlRRsystemOut.hmd_index_systemSPN to 521472 Set hmd_bus_vlRRsystemOut.hmd_index_systemFMI to 0 Set hmd_bus_vlRRsystemOut.hmd_flt_systemMFL to 0 Set hmd_bus_vlRRsystemOut.hmd_ctr_faultCounter to 0 Set hmd_bus_vlRLsystemOut.hmd_index_systemSPN to 521472 Set hmd_bus_vlRLsystemOut.hmd_index_systemFMI to 0 Set hmd_bus_vlRLsystemOut.hmd_flt_systemMFL to 0 Set hmd_bus_vlRLsystemOut.hmd_ctr_faultCounter to 0 Set hmd_bus_acSystemOut.hmd_index_systemSPN to 521472 Set hmd_bus_acSystemOut.hmd_index_systemFMI to 0 Set hmd_bus_acSystemOut.hmd_flt_systemMFL to 0 Set hmd_bus_acSystemOut.hmd_ctr_faultCounter to 0 Set hmd_bus_df1SystemOut.hmd_index_systemSPN to 521472 Set hmd_bus_df1SystemOut.hmd_index_systemFMI to 0 Set hmd_bus_df1SystemOut.hmd_flt_systemMFL to 0 Set hmd_bus_df1SystemOut.hmd_ctr_faultCounter to 0 Set hmd_bus_df2SystemOut.hmd_index_systemSPN to 521472 Set hmd_bus_df2SystemOut.hmd_index_systemFMI to 0 Set hmd_bus_df2SystemOut.hmd_flt_systemMFL to 0 Set hmd_bus_df2SystemOut.hmd_ctr_faultCounter to 0 Set hmd_bus_dpFsystemOut.hmd_index_systemSPN to 521472 Set hmd_bus_dpFsystemOut.hmd_index_systemFMI to 0 Set hmd_bus_dpFsystemOut.hmd_flt_systemMFL to 0 Set hmd_bus_dpFsystemOut.hmd_ctr_faultCounter to 0 Set hmd_bus_dpRsystemOut.hmd_index_systemSPN to 521472 Set hmd_bus_dpRsystemOut.hmd_index_systemFMI to 0 Set hmd_bus_dpRsystemOut.hmd_flt_systemMFL to 0 Set hmd_bus_dpRsystemOut.hmd_ctr_faultCounter to 0 Set hmd_bus_dpAsystemOut.hmd_index_systemSPN to 521472 Set hmd_bus_dpAsystemOut.hmd_index_systemFMI to 0 Set hmd_bus_dpAsystemOut.hmd_flt_systemMFL to 0 Set hmd_bus_dpAsystemOut.hmd_ctr_faultCounter to 0 Set hmd_bus_dpvSystemOut.hmd_index_systemSPN to 521472 Set hmd_bus_dpvSystemOut.hmd_index_systemFMI to 0 Set hmd_bus_dpvSystemOut.hmd_flt_systemMFL to 0 Set hmd_bus_dpvSystemOut.hmd_ctr_faultCounter to 0 Set hmd_bus_tas1SystemOut.hmd_index_systemSPN to 521472 Set hmd_bus_tas1SystemOut.hmd_index_systemFMI to 0 Set hmd_bus_tas1SystemOut.hmd_flt_systemMFL to 0 Set hmd_bus_tas1SystemOut.hmd_ctr_faultCounter to 0 Set hmd_bus_tas2SystemOut.hmd_index_systemSPN to 521472 Set hmd_bus_tas2SystemOut.hmd_index_systemFMI to 0 Set hmd_bus_tas2SystemOut.hmd_flt_systemMFL to 0 Set hmd_bus_tas2SystemOut.hmd_ctr_faultCounter to 0 Set hmd_bus_smSystemOut.hmd_index_systemSPN to 521472 Set hmd_bus_smSystemOut.hmd_index_systemFMI to 0 Set hmd_bus_smSystemOut.hmd_flt_systemMFL to 0 Set hmd_bus_smSystemOut.hmd_ctr_faultCounter to 0 Set hmd_bus_pdu1SystemOut.hmd_index_systemSPN to 521472 Set hmd_bus_pdu1SystemOut.hmd_index_systemFMI to 0 Set hmd_bus_pdu1SystemOut.hmd_flt_systemMFL to 0 Set hmd_bus_pdu1SystemOut.hmd_ctr_faultCounter to 0 Set hmd_bus_pdu2SystemOut.hmd_index_systemSPN to 521472 Set hmd_bus_pdu2SystemOut.hmd_index_systemFMI to 0 Set hmd_bus_pdu2SystemOut.hmd_flt_systemMFL to 0 Set hmd_bus_pdu2SystemOut.hmd_ctr_faultCounter to 0 Set hmd_bus_intcSystemOut.hmd_index_systemSPN to 521472 Set hmd_bus_intcSystemOut.hmd_index_systemFMI to 0 Set hmd_bus_intcSystemOut.hmd_flt_systemMFL to 0 Set hmd_bus_intcSystemOut.hmd_ctr_faultCounter to 0 Verify hmd_bus_dgps1SystemOut.hmd_index_systemSPN is Transmitted Verify hmd_bus_dgps1SystemOut.hmd_index_systemFMI is Transmitted Verify hmd_bus_dgps1SystemOut.hmd_ctr_faultCounter is Transmitted Verify hmd_bus_dgps2SystemOut.hmd_index_systemSPN is Not Transmitted Verify hmd_bus_dgps2SystemOut.hmd_index_systemFMI is Not Transmitted Verify hmd_bus_dgps2SystemOut.hmd_ctr_faultCounter is Not Transmitted Verify hmd_bus_vlFLsystemOut.hmd_index_systemSPN is Not Transmitted Verify hmd_bus_vlFLsystemOut.hmd_index_systemFMI is Not Transmitted Verify hmd_bus_vlFLsystemOut.hmd_ctr_faultCounter is Not Transmitted Verify hmd_bus_vlFRsystemOut.hmd_index_systemSPN is Not Transmitted Verify hmd_bus_vlFRsystemOut.hmd_index_systemFMI is Not Transmitted Verify hmd_bus_vlFRsystemOut.hmd_ctr_faultCounter is Not Transmitted Verify hmd_bus_vlRRsystemOut.hmd_index_systemSPN is Not Transmitted Verify hmd_bus_vlRRsystemOut.hmd_index_systemFMI is Not Transmitted Verify hmd_bus_vlRRsystemOut.hmd_ctr_faultCounter is Not Transmitted Verify hmd_bus_vlRLsystemOut.hmd_index_systemSPN is Not Transmitted Verify hmd_bus_vlRLsystemOut.hmd_index_systemFMI is Not Transmitted Verify hmd_bus_vlRLsystemOut.hmd_ctr_faultCounter is Not Transmitted Verify hmd_bus_acSystemOut.hmd_index_systemSPN is Not Transmitted Verify hmd_bus_acSystemOut.hmd_index_systemFMI is Not Transmitted Verify hmd_bus_acSystemOut.hmd_ctr_faultCounter is Not Transmitted Verify hmd_bus_df1SystemOut.hmd_index_systemSPN is Not Transmitted Verify hmd_bus_df1SystemOut.hmd_index_systemFMI is Not Transmitted Verify hmd_bus_df1SystemOut.hmd_ctr_faultCounter is Not Transmitted Verify hmd_bus_df2SystemOut.hmd_index_systemSPN is Not Transmitted Verify hmd_bus_df2SystemOut.hmd_index_systemFMI is Not Transmitted Verify hmd_bus_df2SystemOut.hmd_ctr_faultCounter is Not Transmitted Verify hmd_bus_dpFsystemOut.hmd_index_systemSPN is Not Transmitted Verify hmd_bus_dpFsystemOut.hmd_index_systemFMI is Not Transmitted Verify hmd_bus_dpFsystemOut.hmd_ctr_faultCounter is Not Transmitted Verify hmd_bus_dpRsystemOut.hmd_index_systemSPN is Not Transmitted Verify hmd_bus_dpRsystemOut.hmd_index_systemFMI is Not Transmitted Verify hmd_bus_dpRsystemOut.hmd_ctr_faultCounter is Not Transmitted Verify hmd_bus_dpAsystemOut.hmd_index_systemSPN is Not Transmitted Verify hmd_bus_dpAsystemOut.hmd_index_systemFMI is Not Transmitted Verify hmd_bus_dpAsystemOut.hmd_ctr_faultCounter is Not Transmitted Verify hmd_bus_dpvSystemOut.hmd_index_systemSPN is Not Transmitted Verify hmd_bus_dpvSystemOut.hmd_index_systemFMI is Not Transmitted Verify hmd_bus_dpvSystemOut.hmd_ctr_faultCounter is Not Transmitted Verify hmd_bus_tas1SystemOut.hmd_index_systemSPN is Not Transmitted Verify hmd_bus_tas1SystemOut.hmd_index_systemFMI is Not Transmitted Verify hmd_bus_tas1SystemOut.hmd_ctr_faultCounter is Not Transmitted Verify hmd_bus_tas2SystemOut.hmd_index_systemSPN is Not Transmitted Verify hmd_bus_tas2SystemOut.hmd_index_systemFMI is Not Transmitted Verify hmd_bus_tas2SystemOut.hmd_ctr_faultCounter is Not Transmitted Verify hmd_bus_smSystemOut.hmd_index_systemSPN is Not Transmitted Verify hmd_bus_smSystemOut.hmd_index_systemFMI is Not Transmitted Verify hmd_bus_smSystemOut.hmd_ctr_faultCounter is Not Transmitted Verify hmd_bus_pdu1SystemOut.hmd_index_systemSPN is Not Transmitted Verify hmd_bus_pdu1SystemOut.hmd_index_systemFMI is Not Transmitted Verify hmd_bus_pdu1SystemOut.hmd_ctr_faultCounter is Not Transmitted Verify hmd_bus_pdu2SystemOut.hmd_index_systemSPN is Not Transmitted Verify hmd_bus_pdu2SystemOut.hmd_index_systemFMI is Not Transmitted Verify hmd_bus_pdu2SystemOut.hmd_ctr_faultCounter is Not Transmitted Verify hmd_bus_intcSystemOut.hmd_index_systemSPN is Not Transmitted Verify hmd_bus_intcSystemOut.hmd_index_systemFMI is Not Transmitted Verify hmd_bus_intcSystemOut.hmd_ctr_faultCounter is Not Transmitted |  | NORMAL | Nom/Min | Test Case | SSDD-L-23927 |  |  | LLR-MC-49025 | At t The hmd_flt_dgps1systemMFL signal from the subsystem is set to 0. Verify that SPN, FMI and OC information are not transmitted. At t+1 The hmd_flt_dgps1SystemMFL signal of the subsystems has changed its state from 0 to 1, the MFL Builder transmits the SPN, FMI and OC information received in the hmd_index_dgps1SystemSPN, hmd_index_dgps1SystemFMI and hmd_ctr_dgps1FaultCounter signals respectively.
TXB-HLC-TC_8652 | 4.1.2.48.0-108 |  | At: t Set hmd_bus_dgps1SystemOut.hmd_index_systemSPN to 521523 Set hmd_bus_dgps1SystemOut.hmd_index_systemFMI to 31 Set hmd_bus_dgps1SystemOut.hmd_flt_systemMFL to 0 Set hmd_bus_dgps1SystemOut.hmd_ctr_faultCounter to 2 Set hmd_bus_dgps2SystemOut.hmd_index_systemSPN to 521543 Set hmd_bus_dgps2SystemOut.hmd_index_systemFMI to 31 Set hmd_bus_dgps2SystemOut.hmd_flt_systemMFL to 0 Set hmd_bus_dgps2SystemOut.hmd_ctr_faultCounter to 0 Set hmd_bus_vlFLsystemOut.hmd_index_systemSPN to 521487 Set hmd_bus_vlFLsystemOut.hmd_index_systemFMI to 31 Set hmd_bus_vlFLsystemOut.hmd_flt_systemMFL to 0 Set hmd_bus_vlFLsystemOut.hmd_ctr_faultCounter to 0 Set hmd_bus_vlFRsystemOut.hmd_index_systemSPN to 521477 Set hmd_bus_vlFRsystemOut.hmd_index_systemFMI to 31 Set hmd_bus_vlFRsystemOut.hmd_flt_systemMFL to 0 Set hmd_bus_vlFRsystemOut.hmd_ctr_faultCounter to 0 Set hmd_bus_vlRRsystemOut.hmd_index_systemSPN to 521497 Set hmd_bus_vlRRsystemOut.hmd_index_systemFMI to 31 Set hmd_bus_vlRRsystemOut.hmd_flt_systemMFL to 0 Set hmd_bus_vlRRsystemOut.hmd_ctr_faultCounter to 0 Set hmd_bus_vlRLsystemOut.hmd_index_systemSPN to 521507 Set hmd_bus_vlRLsystemOut.hmd_index_systemFMI to 31 Set hmd_bus_vlRLsystemOut.hmd_flt_systemMFL to 0 Set hmd_bus_vlRLsystemOut.hmd_ctr_faultCounter to 0 Set hmd_bus_acSystemOut.hmd_index_systemSPN to 521656 Set hmd_bus_acSystemOut.hmd_index_systemFMI to 31 Set hmd_bus_acSystemOut.hmd_flt_systemMFL to 0 Set hmd_bus_acSystemOut.hmd_ctr_faultCounter to 0 Set hmd_bus_df1SystemOut.hmd_index_systemSPN to 521570 Set hmd_bus_df1SystemOut.hmd_index_systemFMI to 31 Set hmd_bus_df1SystemOut.hmd_flt_systemMFL to 0 Set hmd_bus_df1SystemOut.hmd_ctr_faultCounter to 0 Set hmd_bus_df2SystemOut.hmd_index_systemSPN to 521580 Set hmd_bus_df2SystemOut.hmd_index_systemFMI to 31 Set hmd_bus_df2SystemOut.hmd_flt_systemMFL to 0 Set hmd_bus_df2SystemOut.hmd_ctr_faultCounter to 0 Set hmd_bus_dpFsystemOut.hmd_index_systemSPN to 521590 Set hmd_bus_dpFsystemOut.hmd_index_systemFMI to 31 Set hmd_bus_dpFsystemOut.hmd_flt_systemMFL to 0 Set hmd_bus_dpFsystemOut.hmd_ctr_faultCounter to 0 Set hmd_bus_dpRsystemOut.hmd_index_systemSPN to 521600 Set hmd_bus_dpRsystemOut.hmd_index_systemFMI to 31 Set hmd_bus_dpRsystemOut.hmd_flt_systemMFL to 0 Set hmd_bus_dpRsystemOut.hmd_ctr_faultCounter to 0 Set hmd_bus_dpAsystemOut.hmd_index_systemSPN to 521610 Set hmd_bus_dpAsystemOut.hmd_index_systemFMI to 31 Set hmd_bus_dpAsystemOut.hmd_flt_systemMFL to 0 Set hmd_bus_dpAsystemOut.hmd_ctr_faultCounter to 0 Set hmd_bus_dpvSystemOut.hmd_index_systemSPN to 521562 Set hmd_bus_dpvSystemOut.hmd_index_systemFMI to 31 Set hmd_bus_dpvSystemOut.hmd_flt_systemMFL to 0 Set hmd_bus_dpvSystemOut.hmd_ctr_faultCounter to 0 Set hmd_bus_tas1SystemOut.hmd_index_systemSPN to 521770 Set hmd_bus_tas1SystemOut.hmd_index_systemFMI to 31 Set hmd_bus_tas1SystemOut.hmd_flt_systemMFL to 0 Set hmd_bus_tas1SystemOut.hmd_ctr_faultCounter to 0 Set hmd_bus_tas2SystemOut.hmd_index_systemSPN to 521771 Set hmd_bus_tas2SystemOut.hmd_index_systemFMI to 31 Set hmd_bus_tas2SystemOut.hmd_flt_systemMFL to 0 Set hmd_bus_tas2SystemOut.hmd_ctr_faultCounter to 0 Set hmd_bus_smSystemOut.hmd_index_systemSPN to 521720 Set hmd_bus_smSystemOut.hmd_index_systemFMI to 31 Set hmd_bus_smSystemOut.hmd_flt_systemMFL to 0 Set hmd_bus_smSystemOut.hmd_ctr_faultCounter to 0 Set hmd_bus_pdu1SystemOut.hmd_index_systemSPN to 521787 Set hmd_bus_pdu1SystemOut.hmd_index_systemFMI to 31 Set hmd_bus_pdu1SystemOut.hmd_flt_systemMFL to 0 Set hmd_bus_pdu1SystemOut.hmd_ctr_faultCounter to 0 Set hmd_bus_pdu2SystemOut.hmd_index_systemSPN to 521797 Set hmd_bus_pdu2SystemOut.hmd_index_systemFMI to 31 Set hmd_bus_pdu2SystemOut.hmd_flt_systemMFL to 0 Set hmd_bus_pdu2SystemOut.hmd_ctr_faultCounter to 0 Set hmd_bus_intcSystemOut.hmd_index_systemSPN to 521691 Set hmd_bus_intcSystemOut.hmd_index_systemFMI to 31 Set hmd_bus_intcSystemOut.hmd_flt_systemMFL to 0 Set hmd_bus_intcSystemOut.hmd_ctr_faultCounter to 0 Verify hmd_bus_dgps1SystemOut.hmd_index_systemSPN is Not Transmitted Verify hmd_bus_dgps1SystemOut.hmd_index_systemFMI is Not Transmitted Verify hmd_bus_dgps1SystemOut.hmd_ctr_faultCounter is Not Transmitted Verify hmd_bus_dgps2SystemOut.hmd_index_systemSPN is Not Transmitted Verify hmd_bus_dgps2SystemOut.hmd_index_systemFMI is Not Transmitted Verify hmd_bus_dgps2SystemOut.hmd_ctr_faultCounter is Not Transmitted Verify hmd_bus_vlFLsystemOut.hmd_index_systemSPN is Not Transmitted Verify hmd_bus_vlFLsystemOut.hmd_index_systemFMI is Not Transmitted Verify hmd_bus_vlFLsystemOut.hmd_ctr_faultCounter is Not Transmitted Verify hmd_bus_vlFRsystemOut.hmd_index_systemSPN is Not Transmitted Verify hmd_bus_vlFRsystemOut.hmd_index_systemFMI is Not Transmitted Verify hmd_bus_vlFRsystemOut.hmd_ctr_faultCounter is Not Transmitted Verify hmd_bus_vlRRsystemOut.hmd_index_systemSPN is Not Transmitted Verify hmd_bus_vlRRsystemOut.hmd_index_systemFMI is Not Transmitted Verify hmd_bus_vlRRsystemOut.hmd_ctr_faultCounter is Not Transmitted Verify hmd_bus_vlRLsystemOut.hmd_index_systemSPN is Not Transmitted Verify hmd_bus_vlRLsystemOut.hmd_index_systemFMI is Not Transmitted Verify hmd_bus_vlRLsystemOut.hmd_ctr_faultCounter is Not Transmitted Verify hmd_bus_acSystemOut.hmd_index_systemSPN is Not Transmitted Verify hmd_bus_acSystemOut.hmd_index_systemFMI is Not Transmitted Verify hmd_bus_acSystemOut.hmd_ctr_faultCounter is Not Transmitted Verify hmd_bus_df1SystemOut.hmd_index_systemSPN is Not Transmitted Verify hmd_bus_df1SystemOut.hmd_index_systemFMI is Not Transmitted Verify hmd_bus_df1SystemOut.hmd_ctr_faultCounter is Not Transmitted Verify hmd_bus_df2SystemOut.hmd_index_systemSPN is Not Transmitted Verify hmd_bus_df2SystemOut.hmd_index_systemFMI is Not Transmitted Verify hmd_bus_df2SystemOut.hmd_ctr_faultCounter is Not Transmitted Verify hmd_bus_dpFsystemOut.hmd_index_systemSPN is Not Transmitted Verify hmd_bus_dpFsystemOut.hmd_index_systemFMI is Not Transmitted Verify hmd_bus_dpFsystemOut.hmd_ctr_faultCounter is Not Transmitted Verify hmd_bus_dpRsystemOut.hmd_index_systemSPN is Not Transmitted Verify hmd_bus_dpRsystemOut.hmd_index_systemFMI is Not Transmitted Verify hmd_bus_dpRsystemOut.hmd_ctr_faultCounter is Not Transmitted Verify hmd_bus_dpAsystemOut.hmd_index_systemSPN is Not Transmitted Verify hmd_bus_dpAsystemOut.hmd_index_systemFMI is Not Transmitted Verify hmd_bus_dpAsystemOut.hmd_ctr_faultCounter is Not Transmitted Verify hmd_bus_dpvSystemOut.hmd_index_systemSPN is Not Transmitted Verify hmd_bus_dpvSystemOut.hmd_index_systemFMI is Not Transmitted Verify hmd_bus_dpvSystemOut.hmd_ctr_faultCounter is Not Transmitted Verify hmd_bus_tas1SystemOut.hmd_index_systemSPN is Not Transmitted Verify hmd_bus_tas1SystemOut.hmd_index_systemFMI is Not Transmitted Verify hmd_bus_tas1SystemOut.hmd_ctr_faultCounter is Not Transmitted Verify hmd_bus_tas2SystemOut.hmd_index_systemSPN is Not Transmitted Verify hmd_bus_tas2SystemOut.hmd_index_systemFMI is Not Transmitted Verify hmd_bus_tas2SystemOut.hmd_ctr_faultCounter is Not Transmitted Verify hmd_bus_smSystemOut.hmd_index_systemSPN is Not Transmitted Verify hmd_bus_smSystemOut.hmd_index_systemFMI is Not Transmitted Verify hmd_bus_smSystemOut.hmd_ctr_faultCounter is Not Transmitted Verify hmd_bus_pdu1SystemOut.hmd_index_systemSPN is Not Transmitted Verify hmd_bus_pdu1SystemOut.hmd_index_systemFMI is Not Transmitted Verify hmd_bus_pdu1SystemOut.hmd_ctr_faultCounter is Not Transmitted Verify hmd_bus_pdu2SystemOut.hmd_index_systemSPN is Not Transmitted Verify hmd_bus_pdu2SystemOut.hmd_index_systemFMI is Not Transmitted Verify hmd_bus_pdu2SystemOut.hmd_ctr_faultCounter is Not Transmitted Verify hmd_bus_intcSystemOut.hmd_index_systemSPN is Not Transmitted Verify hmd_bus_intcSystemOut.hmd_index_systemFMI is Not Transmitted Verify hmd_bus_intcSystemOut.hmd_ctr_faultCounter is Not Transmitted At: t+1 Set hmd_bus_dgps1SystemOut.hmd_index_systemSPN to 521523 Set hmd_bus_dgps1SystemOut.hmd_index_systemFMI to 31 Set hmd_bus_dgps1SystemOut.hmd_flt_systemMFL to 1 Set hmd_bus_dgps1SystemOut.hmd_ctr_faultCounter to 2 Set hmd_bus_dgps2SystemOut.hmd_index_systemSPN to 521543 Set hmd_bus_dgps2SystemOut.hmd_index_systemFMI to 31 Set hmd_bus_dgps2SystemOut.hmd_flt_systemMFL to 0 Set hmd_bus_dgps2SystemOut.hmd_ctr_faultCounter to 0 Set hmd_bus_vlFLsystemOut.hmd_index_systemSPN to 521487 Set hmd_bus_vlFLsystemOut.hmd_index_systemFMI to 31 Set hmd_bus_vlFLsystemOut.hmd_flt_systemMFL to 0 Set hmd_bus_vlFLsystemOut.hmd_ctr_faultCounter to 0 Set hmd_bus_vlFRsystemOut.hmd_index_systemSPN to 521477 Set hmd_bus_vlFRsystemOut.hmd_index_systemFMI to 31 Set hmd_bus_vlFRsystemOut.hmd_flt_systemMFL to 0 Set hmd_bus_vlFRsystemOut.hmd_ctr_faultCounter to 0 Set hmd_bus_vlRRsystemOut.hmd_index_systemSPN to 521497 Set hmd_bus_vlRRsystemOut.hmd_index_systemFMI to 31 Set hmd_bus_vlRRsystemOut.hmd_flt_systemMFL to 0 Set hmd_bus_vlRRsystemOut.hmd_ctr_faultCounter to 0 Set hmd_bus_vlRLsystemOut.hmd_index_systemSPN to 521507 Set hmd_bus_vlRLsystemOut.hmd_index_systemFMI to 31 Set hmd_bus_vlRLsystemOut.hmd_flt_systemMFL to 0 Set hmd_bus_vlRLsystemOut.hmd_ctr_faultCounter to 0 Set hmd_bus_acSystemOut.hmd_index_systemSPN to 521656 Set hmd_bus_acSystemOut.hmd_index_systemFMI to 31 Set hmd_bus_acSystemOut.hmd_flt_systemMFL to 0 Set hmd_bus_acSystemOut.hmd_ctr_faultCounter to 0 Set hmd_bus_df1SystemOut.hmd_index_systemSPN to 521570 Set hmd_bus_df1SystemOut.hmd_index_systemFMI to 31 Set hmd_bus_df1SystemOut.hmd_flt_systemMFL to 0 Set hmd_bus_df1SystemOut.hmd_ctr_faultCounter to 0 Set hmd_bus_df2SystemOut.hmd_index_systemSPN to 521580 Set hmd_bus_df2SystemOut.hmd_index_systemFMI to 31 Set hmd_bus_df2SystemOut.hmd_flt_systemMFL to 0 Set hmd_bus_df2SystemOut.hmd_ctr_faultCounter to 0 Set hmd_bus_dpFsystemOut.hmd_index_systemSPN to 521590 Set hmd_bus_dpFsystemOut.hmd_index_systemFMI to 31 Set hmd_bus_dpFsystemOut.hmd_flt_systemMFL to 0 Set hmd_bus_dpFsystemOut.hmd_ctr_faultCounter to 0 Set hmd_bus_dpRsystemOut.hmd_index_systemSPN to 521600 Set hmd_bus_dpRsystemOut.hmd_index_systemFMI to 31 Set hmd_bus_dpRsystemOut.hmd_flt_systemMFL to 0 Set hmd_bus_dpRsystemOut.hmd_ctr_faultCounter to 0 Set hmd_bus_dpAsystemOut.hmd_index_systemSPN to 521610 Set hmd_bus_dpAsystemOut.hmd_index_systemFMI to 31 Set hmd_bus_dpAsystemOut.hmd_flt_systemMFL to 0 Set hmd_bus_dpAsystemOut.hmd_ctr_faultCounter to 0 Set hmd_bus_dpvSystemOut.hmd_index_systemSPN to 521562 Set hmd_bus_dpvSystemOut.hmd_index_systemFMI to 31 Set hmd_bus_dpvSystemOut.hmd_flt_systemMFL to 0 Set hmd_bus_dpvSystemOut.hmd_ctr_faultCounter to 0 Set hmd_bus_tas1SystemOut.hmd_index_systemSPN to 521770 Set hmd_bus_tas1SystemOut.hmd_index_systemFMI to 31 Set hmd_bus_tas1SystemOut.hmd_flt_systemMFL to 0 Set hmd_bus_tas1SystemOut.hmd_ctr_faultCounter to 0 Set hmd_bus_tas2SystemOut.hmd_index_systemSPN to 521771 Set hmd_bus_tas2SystemOut.hmd_index_systemFMI to 31 Set hmd_bus_tas2SystemOut.hmd_flt_systemMFL to 0 Set hmd_bus_tas2SystemOut.hmd_ctr_faultCounter to 0 Set hmd_bus_smSystemOut.hmd_index_systemSPN to 521720 Set hmd_bus_smSystemOut.hmd_index_systemFMI to 31 Set hmd_bus_smSystemOut.hmd_flt_systemMFL to 0 Set hmd_bus_smSystemOut.hmd_ctr_faultCounter to 0 Set hmd_bus_pdu1SystemOut.hmd_index_systemSPN to 521787 Set hmd_bus_pdu1SystemOut.hmd_index_systemFMI to 31 Set hmd_bus_pdu1SystemOut.hmd_flt_systemMFL to 0 Set hmd_bus_pdu1SystemOut.hmd_ctr_faultCounter to 0 Set hmd_bus_pdu2SystemOut.hmd_index_systemSPN to 521797 Set hmd_bus_pdu2SystemOut.hmd_index_systemFMI to 31 Set hmd_bus_pdu2SystemOut.hmd_flt_systemMFL to 0 Set hmd_bus_pdu2SystemOut.hmd_ctr_faultCounter to 0 Set hmd_bus_intcSystemOut.hmd_index_systemSPN to 521691 Set hmd_bus_intcSystemOut.hmd_index_systemFMI to 31 Set hmd_bus_intcSystemOut.hmd_flt_systemMFL to 0 Set hmd_bus_intcSystemOut.hmd_ctr_faultCounter to 0 Verify hmd_bus_dgps1SystemOut.hmd_index_systemSPN is Transmitted Verify hmd_bus_dgps1SystemOut.hmd_index_systemFMI is Transmitted Verify hmd_bus_dgps1SystemOut.hmd_ctr_faultCounter is Transmitted Verify hmd_bus_dgps2SystemOut.hmd_index_systemSPN is Not Transmitted Verify hmd_bus_dgps2SystemOut.hmd_index_systemFMI is Not Transmitted Verify hmd_bus_dgps2SystemOut.hmd_ctr_faultCounter is Not Transmitted Verify hmd_bus_vlFLsystemOut.hmd_index_systemSPN is Not Transmitted Verify hmd_bus_vlFLsystemOut.hmd_index_systemFMI is Not Transmitted Verify hmd_bus_vlFLsystemOut.hmd_ctr_faultCounter is Not Transmitted Verify hmd_bus_vlFRsystemOut.hmd_index_systemSPN is Not Transmitted Verify hmd_bus_vlFRsystemOut.hmd_index_systemFMI is Not Transmitted Verify hmd_bus_vlFRsystemOut.hmd_ctr_faultCounter is Not Transmitted Verify hmd_bus_vlRRsystemOut.hmd_index_systemSPN is Not Transmitted Verify hmd_bus_vlRRsystemOut.hmd_index_systemFMI is Not Transmitted Verify hmd_bus_vlRRsystemOut.hmd_ctr_faultCounter is Not Transmitted Verify hmd_bus_vlRLsystemOut.hmd_index_systemSPN is Not Transmitted Verify hmd_bus_vlRLsystemOut.hmd_index_systemFMI is Not Transmitted Verify hmd_bus_vlRLsystemOut.hmd_ctr_faultCounter is Not Transmitted Verify hmd_bus_acSystemOut.hmd_index_systemSPN is Not Transmitted Verify hmd_bus_acSystemOut.hmd_index_systemFMI is Not Transmitted Verify hmd_bus_acSystemOut.hmd_ctr_faultCounter is Not Transmitted Verify hmd_bus_df1SystemOut.hmd_index_systemSPN is Not Transmitted Verify hmd_bus_df1SystemOut.hmd_index_systemFMI is Not Transmitted Verify hmd_bus_df1SystemOut.hmd_ctr_faultCounter is Not Transmitted Verify hmd_bus_df2SystemOut.hmd_index_systemSPN is Not Transmitted Verify hmd_bus_df2SystemOut.hmd_index_systemFMI is Not Transmitted Verify hmd_bus_df2SystemOut.hmd_ctr_faultCounter is Not Transmitted Verify hmd_bus_dpFsystemOut.hmd_index_systemSPN is Not Transmitted Verify hmd_bus_dpFsystemOut.hmd_index_systemFMI is Not Transmitted Verify hmd_bus_dpFsystemOut.hmd_ctr_faultCounter is Not Transmitted Verify hmd_bus_dpRsystemOut.hmd_index_systemSPN is Not Transmitted Verify hmd_bus_dpRsystemOut.hmd_index_systemFMI is Not Transmitted Verify hmd_bus_dpRsystemOut.hmd_ctr_faultCounter is Not Transmitted Verify hmd_bus_dpAsystemOut.hmd_index_systemSPN is Not Transmitted Verify hmd_bus_dpAsystemOut.hmd_index_systemFMI is Not Transmitted Verify hmd_bus_dpAsystemOut.hmd_ctr_faultCounter is Not Transmitted Verify hmd_bus_dpvSystemOut.hmd_index_systemSPN is Not Transmitted Verify hmd_bus_dpvSystemOut.hmd_index_systemFMI is Not Transmitted Verify hmd_bus_dpvSystemOut.hmd_ctr_faultCounter is Not Transmitted Verify hmd_bus_tas1SystemOut.hmd_index_systemSPN is Not Transmitted Verify hmd_bus_tas1SystemOut.hmd_index_systemFMI is Not Transmitted Verify hmd_bus_tas1SystemOut.hmd_ctr_faultCounter is Not Transmitted Verify hmd_bus_tas2SystemOut.hmd_index_systemSPN is Not Transmitted Verify hmd_bus_tas2SystemOut.hmd_index_systemFMI is Not Transmitted Verify hmd_bus_tas2SystemOut.hmd_ctr_faultCounter is Not Transmitted Verify hmd_bus_smSystemOut.hmd_index_systemSPN is Not Transmitted Verify hmd_bus_smSystemOut.hmd_index_systemFMI is Not Transmitted Verify hmd_bus_smSystemOut.hmd_ctr_faultCounter is Not Transmitted Verify hmd_bus_pdu1SystemOut.hmd_index_systemSPN is Not Transmitted Verify hmd_bus_pdu1SystemOut.hmd_index_systemFMI is Not Transmitted Verify hmd_bus_pdu1SystemOut.hmd_ctr_faultCounter is Not Transmitted Verify hmd_bus_pdu2SystemOut.hmd_index_systemSPN is Not Transmitted Verify hmd_bus_pdu2SystemOut.hmd_index_systemFMI is Not Transmitted Verify hmd_bus_pdu2SystemOut.hmd_ctr_faultCounter is Not Transmitted Verify hmd_bus_intcSystemOut.hmd_index_systemSPN is Not Transmitted Verify hmd_bus_intcSystemOut.hmd_index_systemFMI is Not Transmitted Verify hmd_bus_intcSystemOut.hmd_ctr_faultCounter is Not Transmitted |  | NORMAL | Nom/Nom | Test Case | SSDD-L-23927 |  |  | LLR-MC-49025 | At t The hmd_flt_dgps1systemMFL signal from the subsystem is set to 0. Verify that SPN, FMI and OC information are not transmitted. At t+1 The hmd_flt_dgps1SystemMFL signal of the subsystems has changed its state from 0 to 1, the MFL Builder transmits the SPN, FMI and OC information received in the hmd_index_dgps1SystemSPN, hmd_index_dgps1SystemFMI and hmd_ctr_dgps1FaultCounter signals respectively.
TXB-HLC-TC_8653 | 4.1.2.48.0-109 |  | At: t Set hmd_bus_dgps1SystemOut.hmd_index_systemSPN to 524287 Set hmd_bus_dgps1SystemOut.hmd_index_systemFMI to 31 Set hmd_bus_dgps1SystemOut.hmd_flt_systemMFL to 0 Set hmd_bus_dgps1SystemOut.hmd_ctr_faultCounter to 200 Set hmd_bus_dgps2SystemOut.hmd_index_systemSPN to 524287 Set hmd_bus_dgps2SystemOut.hmd_index_systemFMI to 31 Set hmd_bus_dgps2SystemOut.hmd_flt_systemMFL to 0 Set hmd_bus_dgps2SystemOut.hmd_ctr_faultCounter to 0 Set hmd_bus_vlFLsystemOut.hmd_index_systemSPN to 524287 Set hmd_bus_vlFLsystemOut.hmd_index_systemFMI to 31 Set hmd_bus_vlFLsystemOut.hmd_flt_systemMFL to 0 Set hmd_bus_vlFLsystemOut.hmd_ctr_faultCounter to 0 Set hmd_bus_vlFRsystemOut.hmd_index_systemSPN to 524287 Set hmd_bus_vlFRsystemOut.hmd_index_systemFMI to 31 Set hmd_bus_vlFRsystemOut.hmd_flt_systemMFL to 0 Set hmd_bus_vlFRsystemOut.hmd_ctr_faultCounter to 0 Set hmd_bus_vlRRsystemOut.hmd_index_systemSPN to 524287 Set hmd_bus_vlRRsystemOut.hmd_index_systemFMI to 31 Set hmd_bus_vlRRsystemOut.hmd_flt_systemMFL to 0 Set hmd_bus_vlRRsystemOut.hmd_ctr_faultCounter to 0 Set hmd_bus_vlRLsystemOut.hmd_index_systemSPN to 524287 Set hmd_bus_vlRLsystemOut.hmd_index_systemFMI to 31 Set hmd_bus_vlRLsystemOut.hmd_flt_systemMFL to 0 Set hmd_bus_vlRLsystemOut.hmd_ctr_faultCounter to 0 Set hmd_bus_acSystemOut.hmd_index_systemSPN to 524287 Set hmd_bus_acSystemOut.hmd_index_systemFMI to 31 Set hmd_bus_acSystemOut.hmd_flt_systemMFL to 0 Set hmd_bus_acSystemOut.hmd_ctr_faultCounter to 0 Set hmd_bus_df1SystemOut.hmd_index_systemSPN to 524287 Set hmd_bus_df1SystemOut.hmd_index_systemFMI to 31 Set hmd_bus_df1SystemOut.hmd_flt_systemMFL to 0 Set hmd_bus_df1SystemOut.hmd_ctr_faultCounter to 0 Set hmd_bus_df2SystemOut.hmd_index_systemSPN to 524287 Set hmd_bus_df2SystemOut.hmd_index_systemFMI to 31 Set hmd_bus_df2SystemOut.hmd_flt_systemMFL to 0 Set hmd_bus_df2SystemOut.hmd_ctr_faultCounter to 0 Set hmd_bus_dpFsystemOut.hmd_index_systemSPN to 524287 Set hmd_bus_dpFsystemOut.hmd_index_systemFMI to 31 Set hmd_bus_dpFsystemOut.hmd_flt_systemMFL to 0 Set hmd_bus_dpFsystemOut.hmd_ctr_faultCounter to 0 Set hmd_bus_dpRsystemOut.hmd_index_systemSPN to 524287 Set hmd_bus_dpRsystemOut.hmd_index_systemFMI to 31 Set hmd_bus_dpRsystemOut.hmd_flt_systemMFL to 0 Set hmd_bus_dpRsystemOut.hmd_ctr_faultCounter to 0 Set hmd_bus_dpAsystemOut.hmd_index_systemSPN to 524287 Set hmd_bus_dpAsystemOut.hmd_index_systemFMI to 31 Set hmd_bus_dpAsystemOut.hmd_flt_systemMFL to 0 Set hmd_bus_dpAsystemOut.hmd_ctr_faultCounter to 0 Set hmd_bus_dpvSystemOut.hmd_index_systemSPN to 524287 Set hmd_bus_dpvSystemOut.hmd_index_systemFMI to 31 Set hmd_bus_dpvSystemOut.hmd_flt_systemMFL to 0 Set hmd_bus_dpvSystemOut.hmd_ctr_faultCounter to 0 Set hmd_bus_tas1SystemOut.hmd_index_systemSPN to 524287 Set hmd_bus_tas1SystemOut.hmd_index_systemFMI to 31 Set hmd_bus_tas1SystemOut.hmd_flt_systemMFL to 0 Set hmd_bus_tas1SystemOut.hmd_ctr_faultCounter to 0 Set hmd_bus_tas2SystemOut.hmd_index_systemSPN to 524287 Set hmd_bus_tas2SystemOut.hmd_index_systemFMI to 31 Set hmd_bus_tas2SystemOut.hmd_flt_systemMFL to 0 Set hmd_bus_tas2SystemOut.hmd_ctr_faultCounter to 0 Set hmd_bus_smSystemOut.hmd_index_systemSPN to 524287 Set hmd_bus_smSystemOut.hmd_index_systemFMI to 31 Set hmd_bus_smSystemOut.hmd_flt_systemMFL to 0 Set hmd_bus_smSystemOut.hmd_ctr_faultCounter to 0 Set hmd_bus_pdu1SystemOut.hmd_index_systemSPN to 524287 Set hmd_bus_pdu1SystemOut.hmd_index_systemFMI to 31 Set hmd_bus_pdu1SystemOut.hmd_flt_systemMFL to 0 Set hmd_bus_pdu1SystemOut.hmd_ctr_faultCounter to 0 Set hmd_bus_pdu2SystemOut.hmd_index_systemSPN to 524287 Set hmd_bus_pdu2SystemOut.hmd_index_systemFMI to 31 Set hmd_bus_pdu2SystemOut.hmd_flt_systemMFL to 0 Set hmd_bus_pdu2SystemOut.hmd_ctr_faultCounter to 0 Set hmd_bus_intcSystemOut.hmd_index_systemSPN to 524287 Set hmd_bus_intcSystemOut.hmd_index_systemFMI to 31 Set hmd_bus_intcSystemOut.hmd_flt_systemMFL to 0 Set hmd_bus_intcSystemOut.hmd_ctr_faultCounter to 0 Verify hmd_bus_dgps1SystemOut.hmd_index_systemSPN is Not Transmitted Verify hmd_bus_dgps1SystemOut.hmd_index_systemFMI is Not Transmitted Verify hmd_bus_dgps1SystemOut.hmd_ctr_faultCounter is Not Transmitted Verify hmd_bus_dgps2SystemOut.hmd_index_systemSPN is Not Transmitted Verify hmd_bus_dgps2SystemOut.hmd_index_systemFMI is Not Transmitted Verify hmd_bus_dgps2SystemOut.hmd_ctr_faultCounter is Not Transmitted Verify hmd_bus_vlFLsystemOut.hmd_index_systemSPN is Not Transmitted Verify hmd_bus_vlFLsystemOut.hmd_index_systemFMI is Not Transmitted Verify hmd_bus_vlFLsystemOut.hmd_ctr_faultCounter is Not Transmitted Verify hmd_bus_vlFRsystemOut.hmd_index_systemSPN is Not Transmitted Verify hmd_bus_vlFRsystemOut.hmd_index_systemFMI is Not Transmitted Verify hmd_bus_vlFRsystemOut.hmd_ctr_faultCounter is Not Transmitted Verify hmd_bus_vlRRsystemOut.hmd_index_systemSPN is Not Transmitted Verify hmd_bus_vlRRsystemOut.hmd_index_systemFMI is Not Transmitted Verify hmd_bus_vlRRsystemOut.hmd_ctr_faultCounter is Not Transmitted Verify hmd_bus_vlRLsystemOut.hmd_index_systemSPN is Not Transmitted Verify hmd_bus_vlRLsystemOut.hmd_index_systemFMI is Not Transmitted Verify hmd_bus_vlRLsystemOut.hmd_ctr_faultCounter is Not Transmitted Verify hmd_bus_acSystemOut.hmd_index_systemSPN is Not Transmitted Verify hmd_bus_acSystemOut.hmd_index_systemFMI is Not Transmitted Verify hmd_bus_acSystemOut.hmd_ctr_faultCounter is Not Transmitted Verify hmd_bus_df1SystemOut.hmd_index_systemSPN is Not Transmitted Verify hmd_bus_df1SystemOut.hmd_index_systemFMI is Not Transmitted Verify hmd_bus_df1SystemOut.hmd_ctr_faultCounter is Not Transmitted Verify hmd_bus_df2SystemOut.hmd_index_systemSPN is Not Transmitted Verify hmd_bus_df2SystemOut.hmd_index_systemFMI is Not Transmitted Verify hmd_bus_df2SystemOut.hmd_ctr_faultCounter is Not Transmitted Verify hmd_bus_dpFsystemOut.hmd_index_systemSPN is Not Transmitted Verify hmd_bus_dpFsystemOut.hmd_index_systemFMI is Not Transmitted Verify hmd_bus_dpFsystemOut.hmd_ctr_faultCounter is Not Transmitted Verify hmd_bus_dpRsystemOut.hmd_index_systemSPN is Not Transmitted Verify hmd_bus_dpRsystemOut.hmd_index_systemFMI is Not Transmitted Verify hmd_bus_dpRsystemOut.hmd_ctr_faultCounter is Not Transmitted Verify hmd_bus_dpAsystemOut.hmd_index_systemSPN is Not Transmitted Verify hmd_bus_dpAsystemOut.hmd_index_systemFMI is Not Transmitted Verify hmd_bus_dpAsystemOut.hmd_ctr_faultCounter is Not Transmitted Verify hmd_bus_dpvSystemOut.hmd_index_systemSPN is Not Transmitted Verify hmd_bus_dpvSystemOut.hmd_index_systemFMI is Not Transmitted Verify hmd_bus_dpvSystemOut.hmd_ctr_faultCounter is Not Transmitted Verify hmd_bus_tas1SystemOut.hmd_index_systemSPN is Not Transmitted Verify hmd_bus_tas1SystemOut.hmd_index_systemFMI is Not Transmitted Verify hmd_bus_tas1SystemOut.hmd_ctr_faultCounter is Not Transmitted Verify hmd_bus_tas2SystemOut.hmd_index_systemSPN is Not Transmitted Verify hmd_bus_tas2SystemOut.hmd_index_systemFMI is Not Transmitted Verify hmd_bus_tas2SystemOut.hmd_ctr_faultCounter is Not Transmitted Verify hmd_bus_smSystemOut.hmd_index_systemSPN is Not Transmitted Verify hmd_bus_smSystemOut.hmd_index_systemFMI is Not Transmitted Verify hmd_bus_smSystemOut.hmd_ctr_faultCounter is Not Transmitted Verify hmd_bus_pdu1SystemOut.hmd_index_systemSPN is Not Transmitted Verify hmd_bus_pdu1SystemOut.hmd_index_systemFMI is Not Transmitted Verify hmd_bus_pdu1SystemOut.hmd_ctr_faultCounter is Not Transmitted Verify hmd_bus_pdu2SystemOut.hmd_index_systemSPN is Not Transmitted Verify hmd_bus_pdu2SystemOut.hmd_index_systemFMI is Not Transmitted Verify hmd_bus_pdu2SystemOut.hmd_ctr_faultCounter is Not Transmitted Verify hmd_bus_intcSystemOut.hmd_index_systemSPN is Not Transmitted Verify hmd_bus_intcSystemOut.hmd_index_systemFMI is Not Transmitted Verify hmd_bus_intcSystemOut.hmd_ctr_faultCounter is Not Transmitted At: t+1 Set hmd_bus_dgps1SystemOut.hmd_index_systemSPN to 524287 Set hmd_bus_dgps1SystemOut.hmd_index_systemFMI to 31 Set hmd_bus_dgps1SystemOut.hmd_flt_systemMFL to 1 Set hmd_bus_dgps1SystemOut.hmd_ctr_faultCounter to 200 Set hmd_bus_dgps2SystemOut.hmd_index_systemSPN to 524287 Set hmd_bus_dgps2SystemOut.hmd_index_systemFMI to 31 Set hmd_bus_dgps2SystemOut.hmd_flt_systemMFL to 0 Set hmd_bus_dgps2SystemOut.hmd_ctr_faultCounter to 0 Set hmd_bus_vlFLsystemOut.hmd_index_systemSPN to 524287 Set hmd_bus_vlFLsystemOut.hmd_index_systemFMI to 31 Set hmd_bus_vlFLsystemOut.hmd_flt_systemMFL to 0 Set hmd_bus_vlFLsystemOut.hmd_ctr_faultCounter to 0 Set hmd_bus_vlFRsystemOut.hmd_index_systemSPN to 524287 Set hmd_bus_vlFRsystemOut.hmd_index_systemFMI to 31 Set hmd_bus_vlFRsystemOut.hmd_flt_systemMFL to 0 Set hmd_bus_vlFRsystemOut.hmd_ctr_faultCounter to 0 Set hmd_bus_vlRRsystemOut.hmd_index_systemSPN to 524287 Set hmd_bus_vlRRsystemOut.hmd_index_systemFMI to 31 Set hmd_bus_vlRRsystemOut.hmd_flt_systemMFL to 0 Set hmd_bus_vlRRsystemOut.hmd_ctr_faultCounter to 0 Set hmd_bus_vlRLsystemOut.hmd_index_systemSPN to 524287 Set hmd_bus_vlRLsystemOut.hmd_index_systemFMI to 31 Set hmd_bus_vlRLsystemOut.hmd_flt_systemMFL to 0 Set hmd_bus_vlRLsystemOut.hmd_ctr_faultCounter to 0 Set hmd_bus_acSystemOut.hmd_index_systemSPN to 524287 Set hmd_bus_acSystemOut.hmd_index_systemFMI to 31 Set hmd_bus_acSystemOut.hmd_flt_systemMFL to 0 Set hmd_bus_acSystemOut.hmd_ctr_faultCounter to 0 Set hmd_bus_df1SystemOut.hmd_index_systemSPN to 524287 Set hmd_bus_df1SystemOut.hmd_index_systemFMI to 31 Set hmd_bus_df1SystemOut.hmd_flt_systemMFL to 0 Set hmd_bus_df1SystemOut.hmd_ctr_faultCounter to 0 Set hmd_bus_df2SystemOut.hmd_index_systemSPN to 524287 Set hmd_bus_df2SystemOut.hmd_index_systemFMI to 31 Set hmd_bus_df2SystemOut.hmd_flt_systemMFL to 0 Set hmd_bus_df2SystemOut.hmd_ctr_faultCounter to 0 Set hmd_bus_dpFsystemOut.hmd_index_systemSPN to 524287 Set hmd_bus_dpFsystemOut.hmd_index_systemFMI to 31 Set hmd_bus_dpFsystemOut.hmd_flt_systemMFL to 0 Set hmd_bus_dpFsystemOut.hmd_ctr_faultCounter to 0 Set hmd_bus_dpRsystemOut.hmd_index_systemSPN to 524287 Set hmd_bus_dpRsystemOut.hmd_index_systemFMI to 31 Set hmd_bus_dpRsystemOut.hmd_flt_systemMFL to 0 Set hmd_bus_dpRsystemOut.hmd_ctr_faultCounter to 0 Set hmd_bus_dpAsystemOut.hmd_index_systemSPN to 524287 Set hmd_bus_dpAsystemOut.hmd_index_systemFMI to 31 Set hmd_bus_dpAsystemOut.hmd_flt_systemMFL to 0 Set hmd_bus_dpAsystemOut.hmd_ctr_faultCounter to 0 Set hmd_bus_dpvSystemOut.hmd_index_systemSPN to 524287 Set hmd_bus_dpvSystemOut.hmd_index_systemFMI to 31 Set hmd_bus_dpvSystemOut.hmd_flt_systemMFL to 0 Set hmd_bus_dpvSystemOut.hmd_ctr_faultCounter to 0 Set hmd_bus_tas1SystemOut.hmd_index_systemSPN to 524287 Set hmd_bus_tas1SystemOut.hmd_index_systemFMI to 31 Set hmd_bus_tas1SystemOut.hmd_flt_systemMFL to 0 Set hmd_bus_tas1SystemOut.hmd_ctr_faultCounter to 0 Set hmd_bus_tas2SystemOut.hmd_index_systemSPN to 524287 Set hmd_bus_tas2SystemOut.hmd_index_systemFMI to 31 Set hmd_bus_tas2SystemOut.hmd_flt_systemMFL to 0 Set hmd_bus_tas2SystemOut.hmd_ctr_faultCounter to 0 Set hmd_bus_smSystemOut.hmd_index_systemSPN to 524287 Set hmd_bus_smSystemOut.hmd_index_systemFMI to 31 Set hmd_bus_smSystemOut.hmd_flt_systemMFL to 0 Set hmd_bus_smSystemOut.hmd_ctr_faultCounter to 0 Set hmd_bus_pdu1SystemOut.hmd_index_systemSPN to 524287 Set hmd_bus_pdu1SystemOut.hmd_index_systemFMI to 31 Set hmd_bus_pdu1SystemOut.hmd_flt_systemMFL to 0 Set hmd_bus_pdu1SystemOut.hmd_ctr_faultCounter to 0 Set hmd_bus_pdu2SystemOut.hmd_index_systemSPN to 524287 Set hmd_bus_pdu2SystemOut.hmd_index_systemFMI to 31 Set hmd_bus_pdu2SystemOut.hmd_flt_systemMFL to 0 Set hmd_bus_pdu2SystemOut.hmd_ctr_faultCounter to 0 Set hmd_bus_intcSystemOut.hmd_index_systemSPN to 524287 Set hmd_bus_intcSystemOut.hmd_index_systemFMI to 31 Set hmd_bus_intcSystemOut.hmd_flt_systemMFL to 0 Set hmd_bus_intcSystemOut.hmd_ctr_faultCounter to 0 Verify hmd_bus_dgps1SystemOut.hmd_index_systemSPN is Transmitted Verify hmd_bus_dgps1SystemOut.hmd_index_systemFMI is Transmitted Verify hmd_bus_dgps1SystemOut.hmd_ctr_faultCounter is Transmitted Verify hmd_bus_dgps2SystemOut.hmd_index_systemSPN is Not Transmitted Verify hmd_bus_dgps2SystemOut.hmd_index_systemFMI is Not Transmitted Verify hmd_bus_dgps2SystemOut.hmd_ctr_faultCounter is Not Transmitted Verify hmd_bus_vlFLsystemOut.hmd_index_systemSPN is Not Transmitted Verify hmd_bus_vlFLsystemOut.hmd_index_systemFMI is Not Transmitted Verify hmd_bus_vlFLsystemOut.hmd_ctr_faultCounter is Not Transmitted Verify hmd_bus_vlFRsystemOut.hmd_index_systemSPN is Not Transmitted Verify hmd_bus_vlFRsystemOut.hmd_index_systemFMI is Not Transmitted Verify hmd_bus_vlFRsystemOut.hmd_ctr_faultCounter is Not Transmitted Verify hmd_bus_vlRRsystemOut.hmd_index_systemSPN is Not Transmitted Verify hmd_bus_vlRRsystemOut.hmd_index_systemFMI is Not Transmitted Verify hmd_bus_vlRRsystemOut.hmd_ctr_faultCounter is Not Transmitted Verify hmd_bus_vlRLsystemOut.hmd_index_systemSPN is Not Transmitted Verify hmd_bus_vlRLsystemOut.hmd_index_systemFMI is Not Transmitted Verify hmd_bus_vlRLsystemOut.hmd_ctr_faultCounter is Not Transmitted Verify hmd_bus_acSystemOut.hmd_index_systemSPN is Not Transmitted Verify hmd_bus_acSystemOut.hmd_index_systemFMI is Not Transmitted Verify hmd_bus_acSystemOut.hmd_ctr_faultCounter is Not Transmitted Verify hmd_bus_df1SystemOut.hmd_index_systemSPN is Not Transmitted Verify hmd_bus_df1SystemOut.hmd_index_systemFMI is Not Transmitted Verify hmd_bus_df1SystemOut.hmd_ctr_faultCounter is Not Transmitted Verify hmd_bus_df2SystemOut.hmd_index_systemSPN is Not Transmitted Verify hmd_bus_df2SystemOut.hmd_index_systemFMI is Not Transmitted Verify hmd_bus_df2SystemOut.hmd_ctr_faultCounter is Not Transmitted Verify hmd_bus_dpFsystemOut.hmd_index_systemSPN is Not Transmitted Verify hmd_bus_dpFsystemOut.hmd_index_systemFMI is Not Transmitted Verify hmd_bus_dpFsystemOut.hmd_ctr_faultCounter is Not Transmitted Verify hmd_bus_dpRsystemOut.hmd_index_systemSPN is Not Transmitted Verify hmd_bus_dpRsystemOut.hmd_index_systemFMI is Not Transmitted Verify hmd_bus_dpRsystemOut.hmd_ctr_faultCounter is Not Transmitted Verify hmd_bus_dpAsystemOut.hmd_index_systemSPN is Not Transmitted Verify hmd_bus_dpAsystemOut.hmd_index_systemFMI is Not Transmitted Verify hmd_bus_dpAsystemOut.hmd_ctr_faultCounter is Not Transmitted Verify hmd_bus_dpvSystemOut.hmd_index_systemSPN is Not Transmitted Verify hmd_bus_dpvSystemOut.hmd_index_systemFMI is Not Transmitted Verify hmd_bus_dpvSystemOut.hmd_ctr_faultCounter is Not Transmitted Verify hmd_bus_tas1SystemOut.hmd_index_systemSPN is Not Transmitted Verify hmd_bus_tas1SystemOut.hmd_index_systemFMI is Not Transmitted Verify hmd_bus_tas1SystemOut.hmd_ctr_faultCounter is Not Transmitted Verify hmd_bus_tas2SystemOut.hmd_index_systemSPN is Not Transmitted Verify hmd_bus_tas2SystemOut.hmd_index_systemFMI is Not Transmitted Verify hmd_bus_tas2SystemOut.hmd_ctr_faultCounter is Not Transmitted Verify hmd_bus_smSystemOut.hmd_index_systemSPN is Not Transmitted Verify hmd_bus_smSystemOut.hmd_index_systemFMI is Not Transmitted Verify hmd_bus_smSystemOut.hmd_ctr_faultCounter is Not Transmitted Verify hmd_bus_pdu1SystemOut.hmd_index_systemSPN is Not Transmitted Verify hmd_bus_pdu1SystemOut.hmd_index_systemFMI is Not Transmitted Verify hmd_bus_pdu1SystemOut.hmd_ctr_faultCounter is Not Transmitted Verify hmd_bus_pdu2SystemOut.hmd_index_systemSPN is Not Transmitted Verify hmd_bus_pdu2SystemOut.hmd_index_systemFMI is Not Transmitted Verify hmd_bus_pdu2SystemOut.hmd_ctr_faultCounter is Not Transmitted Verify hmd_bus_intcSystemOut.hmd_index_systemSPN is Not Transmitted Verify hmd_bus_intcSystemOut.hmd_index_systemFMI is Not Transmitted Verify hmd_bus_intcSystemOut.hmd_ctr_faultCounter is Not Transmitted |  | NORMAL | Nom/Max | Test Case | SSDD-L-23927 |  |  | LLR-MC-49025 | At t The hmd_flt_dgps1systemMFL signal from the subsystem is set to 0. Verify that SPN, FMI and OC information are not transmitted. At t+1 The hmd_flt_dgps1SystemMFL signal of the subsystems has changed its state from 0 to 1, the MFL Builder transmits the SPN, FMI and OC information received in the hmd_index_dgps1SystemSPN, hmd_index_dgps1SystemFMI and hmd_ctr_dgps1FaultCounter signals respectively.
TXB-HLC-TC_8654 | 4.1.2.48.0-110 |  | At: t Set hmd_bus_dgps1SystemOut.hmd_index_systemSPN to 521520 Set hmd_bus_dgps1SystemOut.hmd_index_systemFMI to 31 Set hmd_bus_dgps1SystemOut.hmd_flt_systemMFL to 0 Set hmd_bus_dgps1SystemOut.hmd_ctr_faultCounter to 1 Set hmd_bus_dgps2SystemOut.hmd_index_systemSPN to 521543 Set hmd_bus_dgps2SystemOut.hmd_index_systemFMI to 31 Set hmd_bus_dgps2SystemOut.hmd_flt_systemMFL to 0 Set hmd_bus_dgps2SystemOut.hmd_ctr_faultCounter to 0 Set hmd_bus_vlFLsystemOut.hmd_index_systemSPN to 521487 Set hmd_bus_vlFLsystemOut.hmd_index_systemFMI to 31 Set hmd_bus_vlFLsystemOut.hmd_flt_systemMFL to 0 Set hmd_bus_vlFLsystemOut.hmd_ctr_faultCounter to 0 Set hmd_bus_vlFRsystemOut.hmd_index_systemSPN to 521477 Set hmd_bus_vlFRsystemOut.hmd_index_systemFMI to 31 Set hmd_bus_vlFRsystemOut.hmd_flt_systemMFL to 0 Set hmd_bus_vlFRsystemOut.hmd_ctr_faultCounter to 0 Set hmd_bus_vlRRsystemOut.hmd_index_systemSPN to 521497 Set hmd_bus_vlRRsystemOut.hmd_index_systemFMI to 31 Set hmd_bus_vlRRsystemOut.hmd_flt_systemMFL to 0 Set hmd_bus_vlRRsystemOut.hmd_ctr_faultCounter to 0 Set hmd_bus_vlRLsystemOut.hmd_index_systemSPN to 521507 Set hmd_bus_vlRLsystemOut.hmd_index_systemFMI to 31 Set hmd_bus_vlRLsystemOut.hmd_flt_systemMFL to 0 Set hmd_bus_vlRLsystemOut.hmd_ctr_faultCounter to 0 Set hmd_bus_acSystemOut.hmd_index_systemSPN to 521656 Set hmd_bus_acSystemOut.hmd_index_systemFMI to 31 Set hmd_bus_acSystemOut.hmd_flt_systemMFL to 0 Set hmd_bus_acSystemOut.hmd_ctr_faultCounter to 0 Set hmd_bus_df1SystemOut.hmd_index_systemSPN to 521570 Set hmd_bus_df1SystemOut.hmd_index_systemFMI to 31 Set hmd_bus_df1SystemOut.hmd_flt_systemMFL to 0 Set hmd_bus_df1SystemOut.hmd_ctr_faultCounter to 0 Set hmd_bus_df2SystemOut.hmd_index_systemSPN to 521580 Set hmd_bus_df2SystemOut.hmd_index_systemFMI to 31 Set hmd_bus_df2SystemOut.hmd_flt_systemMFL to 0 Set hmd_bus_df2SystemOut.hmd_ctr_faultCounter to 0 Set hmd_bus_dpFsystemOut.hmd_index_systemSPN to 521590 Set hmd_bus_dpFsystemOut.hmd_index_systemFMI to 31 Set hmd_bus_dpFsystemOut.hmd_flt_systemMFL to 0 Set hmd_bus_dpFsystemOut.hmd_ctr_faultCounter to 0 Set hmd_bus_dpRsystemOut.hmd_index_systemSPN to 521600 Set hmd_bus_dpRsystemOut.hmd_index_systemFMI to 31 Set hmd_bus_dpRsystemOut.hmd_flt_systemMFL to 0 Set hmd_bus_dpRsystemOut.hmd_ctr_faultCounter to 0 Set hmd_bus_dpAsystemOut.hmd_index_systemSPN to 521610 Set hmd_bus_dpAsystemOut.hmd_index_systemFMI to 31 Set hmd_bus_dpAsystemOut.hmd_flt_systemMFL to 0 Set hmd_bus_dpAsystemOut.hmd_ctr_faultCounter to 0 Set hmd_bus_dpvSystemOut.hmd_index_systemSPN to 521562 Set hmd_bus_dpvSystemOut.hmd_index_systemFMI to 31 Set hmd_bus_dpvSystemOut.hmd_flt_systemMFL to 0 Set hmd_bus_dpvSystemOut.hmd_ctr_faultCounter to 0 Set hmd_bus_tas1SystemOut.hmd_index_systemSPN to 521770 Set hmd_bus_tas1SystemOut.hmd_index_systemFMI to 31 Set hmd_bus_tas1SystemOut.hmd_flt_systemMFL to 0 Set hmd_bus_tas1SystemOut.hmd_ctr_faultCounter to 0 Set hmd_bus_tas2SystemOut.hmd_index_systemSPN to 521771 Set hmd_bus_tas2SystemOut.hmd_index_systemFMI to 31 Set hmd_bus_tas2SystemOut.hmd_flt_systemMFL to 0 Set hmd_bus_tas2SystemOut.hmd_ctr_faultCounter to 0 Set hmd_bus_smSystemOut.hmd_index_systemSPN to 521720 Set hmd_bus_smSystemOut.hmd_index_systemFMI to 31 Set hmd_bus_smSystemOut.hmd_flt_systemMFL to 0 Set hmd_bus_smSystemOut.hmd_ctr_faultCounter to 0 Set hmd_bus_pdu1SystemOut.hmd_index_systemSPN to 521787 Set hmd_bus_pdu1SystemOut.hmd_index_systemFMI to 31 Set hmd_bus_pdu1SystemOut.hmd_flt_systemMFL to 0 Set hmd_bus_pdu1SystemOut.hmd_ctr_faultCounter to 0 Set hmd_bus_pdu2SystemOut.hmd_index_systemSPN to 521797 Set hmd_bus_pdu2SystemOut.hmd_index_systemFMI to 31 Set hmd_bus_pdu2SystemOut.hmd_flt_systemMFL to 0 Set hmd_bus_pdu2SystemOut.hmd_ctr_faultCounter to 0 Set hmd_bus_intcSystemOut.hmd_index_systemSPN to 521691 Set hmd_bus_intcSystemOut.hmd_index_systemFMI to 31 Set hmd_bus_intcSystemOut.hmd_flt_systemMFL to 0 Set hmd_bus_intcSystemOut.hmd_ctr_faultCounter to 0 Verify hmd_bus_dgps1SystemOut.hmd_index_systemSPN is Not Transmitted Verify hmd_bus_dgps1SystemOut.hmd_index_systemFMI is Not Transmitted Verify hmd_bus_dgps1SystemOut.hmd_ctr_faultCounter is Not Transmitted Verify hmd_bus_dgps2SystemOut.hmd_index_systemSPN is Not Transmitted Verify hmd_bus_dgps2SystemOut.hmd_index_systemFMI is Not Transmitted Verify hmd_bus_dgps2SystemOut.hmd_ctr_faultCounter is Not Transmitted Verify hmd_bus_vlFLsystemOut.hmd_index_systemSPN is Not Transmitted Verify hmd_bus_vlFLsystemOut.hmd_index_systemFMI is Not Transmitted Verify hmd_bus_vlFLsystemOut.hmd_ctr_faultCounter is Not Transmitted Verify hmd_bus_vlFRsystemOut.hmd_index_systemSPN is Not Transmitted Verify hmd_bus_vlFRsystemOut.hmd_index_systemFMI is Not Transmitted Verify hmd_bus_vlFRsystemOut.hmd_ctr_faultCounter is Not Transmitted Verify hmd_bus_vlRRsystemOut.hmd_index_systemSPN is Not Transmitted Verify hmd_bus_vlRRsystemOut.hmd_index_systemFMI is Not Transmitted Verify hmd_bus_vlRRsystemOut.hmd_ctr_faultCounter is Not Transmitted Verify hmd_bus_vlRLsystemOut.hmd_index_systemSPN is Not Transmitted Verify hmd_bus_vlRLsystemOut.hmd_index_systemFMI is Not Transmitted Verify hmd_bus_vlRLsystemOut.hmd_ctr_faultCounter is Not Transmitted Verify hmd_bus_acSystemOut.hmd_index_systemSPN is Not Transmitted Verify hmd_bus_acSystemOut.hmd_index_systemFMI is Not Transmitted Verify hmd_bus_acSystemOut.hmd_ctr_faultCounter is Not Transmitted Verify hmd_bus_df1SystemOut.hmd_index_systemSPN is Not Transmitted Verify hmd_bus_df1SystemOut.hmd_index_systemFMI is Not Transmitted Verify hmd_bus_df1SystemOut.hmd_ctr_faultCounter is Not Transmitted Verify hmd_bus_df2SystemOut.hmd_index_systemSPN is Not Transmitted Verify hmd_bus_df2SystemOut.hmd_index_systemFMI is Not Transmitted Verify hmd_bus_df2SystemOut.hmd_ctr_faultCounter is Not Transmitted Verify hmd_bus_dpFsystemOut.hmd_index_systemSPN is Not Transmitted Verify hmd_bus_dpFsystemOut.hmd_index_systemFMI is Not Transmitted Verify hmd_bus_dpFsystemOut.hmd_ctr_faultCounter is Not Transmitted Verify hmd_bus_dpRsystemOut.hmd_index_systemSPN is Not Transmitted Verify hmd_bus_dpRsystemOut.hmd_index_systemFMI is Not Transmitted Verify hmd_bus_dpRsystemOut.hmd_ctr_faultCounter is Not Transmitted Verify hmd_bus_dpAsystemOut.hmd_index_systemSPN is Not Transmitted Verify hmd_bus_dpAsystemOut.hmd_index_systemFMI is Not Transmitted Verify hmd_bus_dpAsystemOut.hmd_ctr_faultCounter is Not Transmitted Verify hmd_bus_dpvSystemOut.hmd_index_systemSPN is Not Transmitted Verify hmd_bus_dpvSystemOut.hmd_index_systemFMI is Not Transmitted Verify hmd_bus_dpvSystemOut.hmd_ctr_faultCounter is Not Transmitted Verify hmd_bus_tas1SystemOut.hmd_index_systemSPN is Not Transmitted Verify hmd_bus_tas1SystemOut.hmd_index_systemFMI is Not Transmitted Verify hmd_bus_tas1SystemOut.hmd_ctr_faultCounter is Not Transmitted Verify hmd_bus_tas2SystemOut.hmd_index_systemSPN is Not Transmitted Verify hmd_bus_tas2SystemOut.hmd_index_systemFMI is Not Transmitted Verify hmd_bus_tas2SystemOut.hmd_ctr_faultCounter is Not Transmitted Verify hmd_bus_smSystemOut.hmd_index_systemSPN is Not Transmitted Verify hmd_bus_smSystemOut.hmd_index_systemFMI is Not Transmitted Verify hmd_bus_smSystemOut.hmd_ctr_faultCounter is Not Transmitted Verify hmd_bus_pdu1SystemOut.hmd_index_systemSPN is Not Transmitted Verify hmd_bus_pdu1SystemOut.hmd_index_systemFMI is Not Transmitted Verify hmd_bus_pdu1SystemOut.hmd_ctr_faultCounter is Not Transmitted Verify hmd_bus_pdu2SystemOut.hmd_index_systemSPN is Not Transmitted Verify hmd_bus_pdu2SystemOut.hmd_index_systemFMI is Not Transmitted Verify hmd_bus_pdu2SystemOut.hmd_ctr_faultCounter is Not Transmitted Verify hmd_bus_intcSystemOut.hmd_index_systemSPN is Not Transmitted Verify hmd_bus_intcSystemOut.hmd_index_systemFMI is Not Transmitted Verify hmd_bus_intcSystemOut.hmd_ctr_faultCounter is Not Transmitted At: t+1 Set hmd_bus_dgps1SystemOut.hmd_index_systemSPN to 521520 Set hmd_bus_dgps1SystemOut.hmd_index_systemFMI to 31 Set hmd_bus_dgps1SystemOut.hmd_flt_systemMFL to 0 Set hmd_bus_dgps1SystemOut.hmd_ctr_faultCounter to 1 Set hmd_bus_dgps2SystemOut.hmd_index_systemSPN to 521543 Set hmd_bus_dgps2SystemOut.hmd_index_systemFMI to 31 Set hmd_bus_dgps2SystemOut.hmd_flt_systemMFL to 0 Set hmd_bus_dgps2SystemOut.hmd_ctr_faultCounter to 0 Set hmd_bus_vlFLsystemOut.hmd_index_systemSPN to 521487 Set hmd_bus_vlFLsystemOut.hmd_index_systemFMI to 31 Set hmd_bus_vlFLsystemOut.hmd_flt_systemMFL to 0 Set hmd_bus_vlFLsystemOut.hmd_ctr_faultCounter to 0 Set hmd_bus_vlFRsystemOut.hmd_index_systemSPN to 521477 Set hmd_bus_vlFRsystemOut.hmd_index_systemFMI to 31 Set hmd_bus_vlFRsystemOut.hmd_flt_systemMFL to 0 Set hmd_bus_vlFRsystemOut.hmd_ctr_faultCounter to 0 Set hmd_bus_vlRRsystemOut.hmd_index_systemSPN to 521497 Set hmd_bus_vlRRsystemOut.hmd_index_systemFMI to 31 Set hmd_bus_vlRRsystemOut.hmd_flt_systemMFL to 0 Set hmd_bus_vlRRsystemOut.hmd_ctr_faultCounter to 0 Set hmd_bus_vlRLsystemOut.hmd_index_systemSPN to 521507 Set hmd_bus_vlRLsystemOut.hmd_index_systemFMI to 31 Set hmd_bus_vlRLsystemOut.hmd_flt_systemMFL to 0 Set hmd_bus_vlRLsystemOut.hmd_ctr_faultCounter to 0 Set hmd_bus_acSystemOut.hmd_index_systemSPN to 521656 Set hmd_bus_acSystemOut.hmd_index_systemFMI to 31 Set hmd_bus_acSystemOut.hmd_flt_systemMFL to 0 Set hmd_bus_acSystemOut.hmd_ctr_faultCounter to 0 Set hmd_bus_df1SystemOut.hmd_index_systemSPN to 521570 Set hmd_bus_df1SystemOut.hmd_index_systemFMI to 31 Set hmd_bus_df1SystemOut.hmd_flt_systemMFL to 0 Set hmd_bus_df1SystemOut.hmd_ctr_faultCounter to 0 Set hmd_bus_df2SystemOut.hmd_index_systemSPN to 521580 Set hmd_bus_df2SystemOut.hmd_index_systemFMI to 31 Set hmd_bus_df2SystemOut.hmd_flt_systemMFL to 0 Set hmd_bus_df2SystemOut.hmd_ctr_faultCounter to 0 Set hmd_bus_dpFsystemOut.hmd_index_systemSPN to 521590 Set hmd_bus_dpFsystemOut.hmd_index_systemFMI to 31 Set hmd_bus_dpFsystemOut.hmd_flt_systemMFL to 0 Set hmd_bus_dpFsystemOut.hmd_ctr_faultCounter to 0 Set hmd_bus_dpRsystemOut.hmd_index_systemSPN to 521600 Set hmd_bus_dpRsystemOut.hmd_index_systemFMI to 31 Set hmd_bus_dpRsystemOut.hmd_flt_systemMFL to 0 Set hmd_bus_dpRsystemOut.hmd_ctr_faultCounter to 0 Set hmd_bus_dpAsystemOut.hmd_index_systemSPN to 521610 Set hmd_bus_dpAsystemOut.hmd_index_systemFMI to 31 Set hmd_bus_dpAsystemOut.hmd_flt_systemMFL to 0 Set hmd_bus_dpAsystemOut.hmd_ctr_faultCounter to 0 Set hmd_bus_dpvSystemOut.hmd_index_systemSPN to 521562 Set hmd_bus_dpvSystemOut.hmd_index_systemFMI to 31 Set hmd_bus_dpvSystemOut.hmd_flt_systemMFL to 0 Set hmd_bus_dpvSystemOut.hmd_ctr_faultCounter to 0 Set hmd_bus_tas1SystemOut.hmd_index_systemSPN to 521770 Set hmd_bus_tas1SystemOut.hmd_index_systemFMI to 31 Set hmd_bus_tas1SystemOut.hmd_flt_systemMFL to 0 Set hmd_bus_tas1SystemOut.hmd_ctr_faultCounter to 0 Set hmd_bus_tas2SystemOut.hmd_index_systemSPN to 521771 Set hmd_bus_tas2SystemOut.hmd_index_systemFMI to 31 Set hmd_bus_tas2SystemOut.hmd_flt_systemMFL to 0 Set hmd_bus_tas2SystemOut.hmd_ctr_faultCounter to 0 Set hmd_bus_smSystemOut.hmd_index_systemSPN to 521720 Set hmd_bus_smSystemOut.hmd_index_systemFMI to 31 Set hmd_bus_smSystemOut.hmd_flt_systemMFL to 0 Set hmd_bus_smSystemOut.hmd_ctr_faultCounter to 0 Set hmd_bus_pdu1SystemOut.hmd_index_systemSPN to 521787 Set hmd_bus_pdu1SystemOut.hmd_index_systemFMI to 31 Set hmd_bus_pdu1SystemOut.hmd_flt_systemMFL to 0 Set hmd_bus_pdu1SystemOut.hmd_ctr_faultCounter to 0 Set hmd_bus_pdu2SystemOut.hmd_index_systemSPN to 521797 Set hmd_bus_pdu2SystemOut.hmd_index_systemFMI to 31 Set hmd_bus_pdu2SystemOut.hmd_flt_systemMFL to 0 Set hmd_bus_pdu2SystemOut.hmd_ctr_faultCounter to 0 Set hmd_bus_intcSystemOut.hmd_index_systemSPN to 521691 Set hmd_bus_intcSystemOut.hmd_index_systemFMI to 31 Set hmd_bus_intcSystemOut.hmd_flt_systemMFL to 0 Set hmd_bus_intcSystemOut.hmd_ctr_faultCounter to 0 Verify hmd_bus_dgps1SystemOut.hmd_index_systemSPN is Not Transmitted Verify hmd_bus_dgps1SystemOut.hmd_index_systemFMI is Not Transmitted Verify hmd_bus_dgps1SystemOut.hmd_ctr_faultCounter is Not Transmitted Verify hmd_bus_dgps2SystemOut.hmd_index_systemSPN is Not Transmitted Verify hmd_bus_dgps2SystemOut.hmd_index_systemFMI is Not Transmitted Verify hmd_bus_dgps2SystemOut.hmd_ctr_faultCounter is Not Transmitted Verify hmd_bus_vlFLsystemOut.hmd_index_systemSPN is Not Transmitted Verify hmd_bus_vlFLsystemOut.hmd_index_systemFMI is Not Transmitted Verify hmd_bus_vlFLsystemOut.hmd_ctr_faultCounter is Not Transmitted Verify hmd_bus_vlFRsystemOut.hmd_index_systemSPN is Not Transmitted Verify hmd_bus_vlFRsystemOut.hmd_index_systemFMI is Not Transmitted Verify hmd_bus_vlFRsystemOut.hmd_ctr_faultCounter is Not Transmitted Verify hmd_bus_vlRRsystemOut.hmd_index_systemSPN is Not Transmitted Verify hmd_bus_vlRRsystemOut.hmd_index_systemFMI is Not Transmitted Verify hmd_bus_vlRRsystemOut.hmd_ctr_faultCounter is Not Transmitted Verify hmd_bus_vlRLsystemOut.hmd_index_systemSPN is Not Transmitted Verify hmd_bus_vlRLsystemOut.hmd_index_systemFMI is Not Transmitted Verify hmd_bus_vlRLsystemOut.hmd_ctr_faultCounter is Not Transmitted Verify hmd_bus_acSystemOut.hmd_index_systemSPN is Not Transmitted Verify hmd_bus_acSystemOut.hmd_index_systemFMI is Not Transmitted Verify hmd_bus_acSystemOut.hmd_ctr_faultCounter is Not Transmitted Verify hmd_bus_df1SystemOut.hmd_index_systemSPN is Not Transmitted Verify hmd_bus_df1SystemOut.hmd_index_systemFMI is Not Transmitted Verify hmd_bus_df1SystemOut.hmd_ctr_faultCounter is Not Transmitted Verify hmd_bus_df2SystemOut.hmd_index_systemSPN is Not Transmitted Verify hmd_bus_df2SystemOut.hmd_index_systemFMI is Not Transmitted Verify hmd_bus_df2SystemOut.hmd_ctr_faultCounter is Not Transmitted Verify hmd_bus_dpFsystemOut.hmd_index_systemSPN is Not Transmitted Verify hmd_bus_dpFsystemOut.hmd_index_systemFMI is Not Transmitted Verify hmd_bus_dpFsystemOut.hmd_ctr_faultCounter is Not Transmitted Verify hmd_bus_dpRsystemOut.hmd_index_systemSPN is Not Transmitted Verify hmd_bus_dpRsystemOut.hmd_index_systemFMI is Not Transmitted Verify hmd_bus_dpRsystemOut.hmd_ctr_faultCounter is Not Transmitted Verify hmd_bus_dpAsystemOut.hmd_index_systemSPN is Not Transmitted Verify hmd_bus_dpAsystemOut.hmd_index_systemFMI is Not Transmitted Verify hmd_bus_dpAsystemOut.hmd_ctr_faultCounter is Not Transmitted Verify hmd_bus_dpvSystemOut.hmd_index_systemSPN is Not Transmitted Verify hmd_bus_dpvSystemOut.hmd_index_systemFMI is Not Transmitted Verify hmd_bus_dpvSystemOut.hmd_ctr_faultCounter is Not Transmitted Verify hmd_bus_tas1SystemOut.hmd_index_systemSPN is Not Transmitted Verify hmd_bus_tas1SystemOut.hmd_index_systemFMI is Not Transmitted Verify hmd_bus_tas1SystemOut.hmd_ctr_faultCounter is Not Transmitted Verify hmd_bus_tas2SystemOut.hmd_index_systemSPN is Not Transmitted Verify hmd_bus_tas2SystemOut.hmd_index_systemFMI is Not Transmitted Verify hmd_bus_tas2SystemOut.hmd_ctr_faultCounter is Not Transmitted Verify hmd_bus_smSystemOut.hmd_index_systemSPN is Not Transmitted Verify hmd_bus_smSystemOut.hmd_index_systemFMI is Not Transmitted Verify hmd_bus_smSystemOut.hmd_ctr_faultCounter is Not Transmitted Verify hmd_bus_pdu1SystemOut.hmd_index_systemSPN is Not Transmitted Verify hmd_bus_pdu1SystemOut.hmd_index_systemFMI is Not Transmitted Verify hmd_bus_pdu1SystemOut.hmd_ctr_faultCounter is Not Transmitted Verify hmd_bus_pdu2SystemOut.hmd_index_systemSPN is Not Transmitted Verify hmd_bus_pdu2SystemOut.hmd_index_systemFMI is Not Transmitted Verify hmd_bus_pdu2SystemOut.hmd_ctr_faultCounter is Not Transmitted Verify hmd_bus_intcSystemOut.hmd_index_systemSPN is Not Transmitted Verify hmd_bus_intcSystemOut.hmd_index_systemFMI is Not Transmitted Verify hmd_bus_intcSystemOut.hmd_ctr_faultCounter is Not Transmitted |  | NORMAL | Nom/Nom | Test Case | SSDD-L-23927 |  |  | LLR-MC-49025 | At t The hmd_flt_dgps1systemMFL signal from the subsystem is set to 0. Verify that SPN, FMI and OC information are not transmitted. At t+1 The hmd_flt_dgps1SystemMFL signal of the subsystems has not changed its state from 0 to 1, the MFL Builder does not transmit the SPN, FMI and OC information received in the hmd_index_dgps1SystemSPN, hmd_index_dgps1SystemFMI and hmd_ctr_dgps1FaultCounter signals respectively.
TXB-HLC-TC_8655 | 4.1.2.48.0-111 |  | At: t Set hmd_bus_dgps1SystemOut.hmd_index_systemSPN to 521472 Set hmd_bus_dgps1SystemOut.hmd_index_systemFMI to 0 Set hmd_bus_dgps1SystemOut.hmd_flt_systemMFL to 0 Set hmd_bus_dgps1SystemOut.hmd_ctr_faultCounter to 0 Set hmd_bus_dgps2SystemOut.hmd_index_systemSPN to 521472 Set hmd_bus_dgps2SystemOut.hmd_index_systemFMI to 0 Set hmd_bus_dgps2SystemOut.hmd_flt_systemMFL to 0 Set hmd_bus_dgps2SystemOut.hmd_ctr_faultCounter to 0 Set hmd_bus_vlFLsystemOut.hmd_index_systemSPN to 521472 Set hmd_bus_vlFLsystemOut.hmd_index_systemFMI to 0 Set hmd_bus_vlFLsystemOut.hmd_flt_systemMFL to 0 Set hmd_bus_vlFLsystemOut.hmd_ctr_faultCounter to 0 Set hmd_bus_vlFRsystemOut.hmd_index_systemSPN to 521472 Set hmd_bus_vlFRsystemOut.hmd_index_systemFMI to 0 Set hmd_bus_vlFRsystemOut.hmd_flt_systemMFL to 0 Set hmd_bus_vlFRsystemOut.hmd_ctr_faultCounter to 0 Set hmd_bus_vlRRsystemOut.hmd_index_systemSPN to 521472 Set hmd_bus_vlRRsystemOut.hmd_index_systemFMI to 0 Set hmd_bus_vlRRsystemOut.hmd_flt_systemMFL to 0 Set hmd_bus_vlRRsystemOut.hmd_ctr_faultCounter to 0 Set hmd_bus_vlRLsystemOut.hmd_index_systemSPN to 521472 Set hmd_bus_vlRLsystemOut.hmd_index_systemFMI to 0 Set hmd_bus_vlRLsystemOut.hmd_flt_systemMFL to 0 Set hmd_bus_vlRLsystemOut.hmd_ctr_faultCounter to 0 Set hmd_bus_acSystemOut.hmd_index_systemSPN to 521472 Set hmd_bus_acSystemOut.hmd_index_systemFMI to 0 Set hmd_bus_acSystemOut.hmd_flt_systemMFL to 0 Set hmd_bus_acSystemOut.hmd_ctr_faultCounter to 0 Set hmd_bus_df1SystemOut.hmd_index_systemSPN to 521472 Set hmd_bus_df1SystemOut.hmd_index_systemFMI to 0 Set hmd_bus_df1SystemOut.hmd_flt_systemMFL to 0 Set hmd_bus_df1SystemOut.hmd_ctr_faultCounter to 0 Set hmd_bus_df2SystemOut.hmd_index_systemSPN to 521472 Set hmd_bus_df2SystemOut.hmd_index_systemFMI to 0 Set hmd_bus_df2SystemOut.hmd_flt_systemMFL to 0 Set hmd_bus_df2SystemOut.hmd_ctr_faultCounter to 0 Set hmd_bus_dpFsystemOut.hmd_index_systemSPN to 521472 Set hmd_bus_dpFsystemOut.hmd_index_systemFMI to 0 Set hmd_bus_dpFsystemOut.hmd_flt_systemMFL to 0 Set hmd_bus_dpFsystemOut.hmd_ctr_faultCounter to 0 Set hmd_bus_dpRsystemOut.hmd_index_systemSPN to 521472 Set hmd_bus_dpRsystemOut.hmd_index_systemFMI to 0 Set hmd_bus_dpRsystemOut.hmd_flt_systemMFL to 0 Set hmd_bus_dpRsystemOut.hmd_ctr_faultCounter to 0 Set hmd_bus_dpAsystemOut.hmd_index_systemSPN to 521472 Set hmd_bus_dpAsystemOut.hmd_index_systemFMI to 0 Set hmd_bus_dpAsystemOut.hmd_flt_systemMFL to 0 Set hmd_bus_dpAsystemOut.hmd_ctr_faultCounter to 0 Set hmd_bus_dpvSystemOut.hmd_index_systemSPN to 521472 Set hmd_bus_dpvSystemOut.hmd_index_systemFMI to 0 Set hmd_bus_dpvSystemOut.hmd_flt_systemMFL to 0 Set hmd_bus_dpvSystemOut.hmd_ctr_faultCounter to 0 Set hmd_bus_tas1SystemOut.hmd_index_systemSPN to 521472 Set hmd_bus_tas1SystemOut.hmd_index_systemFMI to 0 Set hmd_bus_tas1SystemOut.hmd_flt_systemMFL to 0 Set hmd_bus_tas1SystemOut.hmd_ctr_faultCounter to 0 Set hmd_bus_tas2SystemOut.hmd_index_systemSPN to 521472 Set hmd_bus_tas2SystemOut.hmd_index_systemFMI to 0 Set hmd_bus_tas2SystemOut.hmd_flt_systemMFL to 0 Set hmd_bus_tas2SystemOut.hmd_ctr_faultCounter to 0 Set hmd_bus_smSystemOut.hmd_index_systemSPN to 521472 Set hmd_bus_smSystemOut.hmd_index_systemFMI to 0 Set hmd_bus_smSystemOut.hmd_flt_systemMFL to 0 Set hmd_bus_smSystemOut.hmd_ctr_faultCounter to 0 Set hmd_bus_pdu1SystemOut.hmd_index_systemSPN to 521472 Set hmd_bus_pdu1SystemOut.hmd_index_systemFMI to 0 Set hmd_bus_pdu1SystemOut.hmd_flt_systemMFL to 0 Set hmd_bus_pdu1SystemOut.hmd_ctr_faultCounter to 0 Set hmd_bus_pdu2SystemOut.hmd_index_systemSPN to 521472 Set hmd_bus_pdu2SystemOut.hmd_index_systemFMI to 0 Set hmd_bus_pdu2SystemOut.hmd_flt_systemMFL to 0 Set hmd_bus_pdu2SystemOut.hmd_ctr_faultCounter to 0 Set hmd_bus_intcSystemOut.hmd_index_systemSPN to 521472 Set hmd_bus_intcSystemOut.hmd_index_systemFMI to 0 Set hmd_bus_intcSystemOut.hmd_flt_systemMFL to 0 Set hmd_bus_intcSystemOut.hmd_ctr_faultCounter to 0 Verify hmd_bus_dgps1SystemOut.hmd_index_systemSPN is Not Transmitted Verify hmd_bus_dgps1SystemOut.hmd_index_systemFMI is Not Transmitted Verify hmd_bus_dgps1SystemOut.hmd_ctr_faultCounter is Not Transmitted Verify hmd_bus_dgps2SystemOut.hmd_index_systemSPN is Not Transmitted Verify hmd_bus_dgps2SystemOut.hmd_index_systemFMI is Not Transmitted Verify hmd_bus_dgps2SystemOut.hmd_ctr_faultCounter is Not Transmitted Verify hmd_bus_vlFLsystemOut.hmd_index_systemSPN is Not Transmitted Verify hmd_bus_vlFLsystemOut.hmd_index_systemFMI is Not Transmitted Verify hmd_bus_vlFLsystemOut.hmd_ctr_faultCounter is Not Transmitted Verify hmd_bus_vlFRsystemOut.hmd_index_systemSPN is Not Transmitted Verify hmd_bus_vlFRsystemOut.hmd_index_systemFMI is Not Transmitted Verify hmd_bus_vlFRsystemOut.hmd_ctr_faultCounter is Not Transmitted Verify hmd_bus_vlRRsystemOut.hmd_index_systemSPN is Not Transmitted Verify hmd_bus_vlRRsystemOut.hmd_index_systemFMI is Not Transmitted Verify hmd_bus_vlRRsystemOut.hmd_ctr_faultCounter is Not Transmitted Verify hmd_bus_vlRLsystemOut.hmd_index_systemSPN is Not Transmitted Verify hmd_bus_vlRLsystemOut.hmd_index_systemFMI is Not Transmitted Verify hmd_bus_vlRLsystemOut.hmd_ctr_faultCounter is Not Transmitted Verify hmd_bus_acSystemOut.hmd_index_systemSPN is Not Transmitted Verify hmd_bus_acSystemOut.hmd_index_systemFMI is Not Transmitted Verify hmd_bus_acSystemOut.hmd_ctr_faultCounter is Not Transmitted Verify hmd_bus_df1SystemOut.hmd_index_systemSPN is Not Transmitted Verify hmd_bus_df1SystemOut.hmd_index_systemFMI is Not Transmitted Verify hmd_bus_df1SystemOut.hmd_ctr_faultCounter is Not Transmitted Verify hmd_bus_df2SystemOut.hmd_index_systemSPN is Not Transmitted Verify hmd_bus_df2SystemOut.hmd_index_systemFMI is Not Transmitted Verify hmd_bus_df2SystemOut.hmd_ctr_faultCounter is Not Transmitted Verify hmd_bus_dpFsystemOut.hmd_index_systemSPN is Not Transmitted Verify hmd_bus_dpFsystemOut.hmd_index_systemFMI is Not Transmitted Verify hmd_bus_dpFsystemOut.hmd_ctr_faultCounter is Not Transmitted Verify hmd_bus_dpRsystemOut.hmd_index_systemSPN is Not Transmitted Verify hmd_bus_dpRsystemOut.hmd_index_systemFMI is Not Transmitted Verify hmd_bus_dpRsystemOut.hmd_ctr_faultCounter is Not Transmitted Verify hmd_bus_dpAsystemOut.hmd_index_systemSPN is Not Transmitted Verify hmd_bus_dpAsystemOut.hmd_index_systemFMI is Not Transmitted Verify hmd_bus_dpAsystemOut.hmd_ctr_faultCounter is Not Transmitted Verify hmd_bus_dpvSystemOut.hmd_index_systemSPN is Not Transmitted Verify hmd_bus_dpvSystemOut.hmd_index_systemFMI is Not Transmitted Verify hmd_bus_dpvSystemOut.hmd_ctr_faultCounter is Not Transmitted Verify hmd_bus_tas1SystemOut.hmd_index_systemSPN is Not Transmitted Verify hmd_bus_tas1SystemOut.hmd_index_systemFMI is Not Transmitted Verify hmd_bus_tas1SystemOut.hmd_ctr_faultCounter is Not Transmitted Verify hmd_bus_tas2SystemOut.hmd_index_systemSPN is Not Transmitted Verify hmd_bus_tas2SystemOut.hmd_index_systemFMI is Not Transmitted Verify hmd_bus_tas2SystemOut.hmd_ctr_faultCounter is Not Transmitted Verify hmd_bus_smSystemOut.hmd_index_systemSPN is Not Transmitted Verify hmd_bus_smSystemOut.hmd_index_systemFMI is Not Transmitted Verify hmd_bus_smSystemOut.hmd_ctr_faultCounter is Not Transmitted Verify hmd_bus_pdu1SystemOut.hmd_index_systemSPN is Not Transmitted Verify hmd_bus_pdu1SystemOut.hmd_index_systemFMI is Not Transmitted Verify hmd_bus_pdu1SystemOut.hmd_ctr_faultCounter is Not Transmitted Verify hmd_bus_pdu2SystemOut.hmd_index_systemSPN is Not Transmitted Verify hmd_bus_pdu2SystemOut.hmd_index_systemFMI is Not Transmitted Verify hmd_bus_pdu2SystemOut.hmd_ctr_faultCounter is Not Transmitted Verify hmd_bus_intcSystemOut.hmd_index_systemSPN is Not Transmitted Verify hmd_bus_intcSystemOut.hmd_index_systemFMI is Not Transmitted Verify hmd_bus_intcSystemOut.hmd_ctr_faultCounter is Not Transmitted At: t+1 Set hmd_bus_dgps1SystemOut.hmd_index_systemSPN to 521472 Set hmd_bus_dgps1SystemOut.hmd_index_systemFMI to 0 Set hmd_bus_dgps1SystemOut.hmd_flt_systemMFL to 0 Set hmd_bus_dgps1SystemOut.hmd_ctr_faultCounter to 0 Set hmd_bus_dgps2SystemOut.hmd_index_systemSPN to 521472 Set hmd_bus_dgps2SystemOut.hmd_index_systemFMI to 0 Set hmd_bus_dgps2SystemOut.hmd_flt_systemMFL to 1 Set hmd_bus_dgps2SystemOut.hmd_ctr_faultCounter to 0 Set hmd_bus_vlFLsystemOut.hmd_index_systemSPN to 521472 Set hmd_bus_vlFLsystemOut.hmd_index_systemFMI to 0 Set hmd_bus_vlFLsystemOut.hmd_flt_systemMFL to 0 Set hmd_bus_vlFLsystemOut.hmd_ctr_faultCounter to 0 Set hmd_bus_vlFRsystemOut.hmd_index_systemSPN to 521472 Set hmd_bus_vlFRsystemOut.hmd_index_systemFMI to 0 Set hmd_bus_vlFRsystemOut.hmd_flt_systemMFL to 0 Set hmd_bus_vlFRsystemOut.hmd_ctr_faultCounter to 0 Set hmd_bus_vlRRsystemOut.hmd_index_systemSPN to 521472 Set hmd_bus_vlRRsystemOut.hmd_index_systemFMI to 0 Set hmd_bus_vlRRsystemOut.hmd_flt_systemMFL to 0 Set hmd_bus_vlRRsystemOut.hmd_ctr_faultCounter to 0 Set hmd_bus_vlRLsystemOut.hmd_index_systemSPN to 521472 Set hmd_bus_vlRLsystemOut.hmd_index_systemFMI to 0 Set hmd_bus_vlRLsystemOut.hmd_flt_systemMFL to 0 Set hmd_bus_vlRLsystemOut.hmd_ctr_faultCounter to 0 Set hmd_bus_acSystemOut.hmd_index_systemSPN to 521472 Set hmd_bus_acSystemOut.hmd_index_systemFMI to 0 Set hmd_bus_acSystemOut.hmd_flt_systemMFL to 0 Set hmd_bus_acSystemOut.hmd_ctr_faultCounter to 0 Set hmd_bus_df1SystemOut.hmd_index_systemSPN to 521472 Set hmd_bus_df1SystemOut.hmd_index_systemFMI to 0 Set hmd_bus_df1SystemOut.hmd_flt_systemMFL to 0 Set hmd_bus_df1SystemOut.hmd_ctr_faultCounter to 0 Set hmd_bus_df2SystemOut.hmd_index_systemSPN to 521472 Set hmd_bus_df2SystemOut.hmd_index_systemFMI to 0 Set hmd_bus_df2SystemOut.hmd_flt_systemMFL to 0 Set hmd_bus_df2SystemOut.hmd_ctr_faultCounter to 0 Set hmd_bus_dpFsystemOut.hmd_index_systemSPN to 521472 Set hmd_bus_dpFsystemOut.hmd_index_systemFMI to 0 Set hmd_bus_dpFsystemOut.hmd_flt_systemMFL to 0 Set hmd_bus_dpFsystemOut.hmd_ctr_faultCounter to 0 Set hmd_bus_dpRsystemOut.hmd_index_systemSPN to 521472 Set hmd_bus_dpRsystemOut.hmd_index_systemFMI to 0 Set hmd_bus_dpRsystemOut.hmd_flt_systemMFL to 0 Set hmd_bus_dpRsystemOut.hmd_ctr_faultCounter to 0 Set hmd_bus_dpAsystemOut.hmd_index_systemSPN to 521472 Set hmd_bus_dpAsystemOut.hmd_index_systemFMI to 0 Set hmd_bus_dpAsystemOut.hmd_flt_systemMFL to 0 Set hmd_bus_dpAsystemOut.hmd_ctr_faultCounter to 0 Set hmd_bus_dpvSystemOut.hmd_index_systemSPN to 521472 Set hmd_bus_dpvSystemOut.hmd_index_systemFMI to 0 Set hmd_bus_dpvSystemOut.hmd_flt_systemMFL to 0 Set hmd_bus_dpvSystemOut.hmd_ctr_faultCounter to 0 Set hmd_bus_tas1SystemOut.hmd_index_systemSPN to 521472 Set hmd_bus_tas1SystemOut.hmd_index_systemFMI to 0 Set hmd_bus_tas1SystemOut.hmd_flt_systemMFL to 0 Set hmd_bus_tas1SystemOut.hmd_ctr_faultCounter to 0 Set hmd_bus_tas2SystemOut.hmd_index_systemSPN to 521472 Set hmd_bus_tas2SystemOut.hmd_index_systemFMI to 0 Set hmd_bus_tas2SystemOut.hmd_flt_systemMFL to 0 Set hmd_bus_tas2SystemOut.hmd_ctr_faultCounter to 0 Set hmd_bus_smSystemOut.hmd_index_systemSPN to 521472 Set hmd_bus_smSystemOut.hmd_index_systemFMI to 0 Set hmd_bus_smSystemOut.hmd_flt_systemMFL to 0 Set hmd_bus_smSystemOut.hmd_ctr_faultCounter to 0 Set hmd_bus_pdu1SystemOut.hmd_index_systemSPN to 521472 Set hmd_bus_pdu1SystemOut.hmd_index_systemFMI to 0 Set hmd_bus_pdu1SystemOut.hmd_flt_systemMFL to 0 Set hmd_bus_pdu1SystemOut.hmd_ctr_faultCounter to 0 Set hmd_bus_pdu2SystemOut.hmd_index_systemSPN to 521472 Set hmd_bus_pdu2SystemOut.hmd_index_systemFMI to 0 Set hmd_bus_pdu2SystemOut.hmd_flt_systemMFL to 0 Set hmd_bus_pdu2SystemOut.hmd_ctr_faultCounter to 0 Set hmd_bus_intcSystemOut.hmd_index_systemSPN to 521472 Set hmd_bus_intcSystemOut.hmd_index_systemFMI to 0 Set hmd_bus_intcSystemOut.hmd_flt_systemMFL to 0 Set hmd_bus_intcSystemOut.hmd_ctr_faultCounter to 0 Verify hmd_bus_dgps1SystemOut.hmd_index_systemSPN is Not Transmitted Verify hmd_bus_dgps1SystemOut.hmd_index_systemFMI is Not Transmitted Verify hmd_bus_dgps1SystemOut.hmd_ctr_faultCounter is Not Transmitted Verify hmd_bus_dgps2SystemOut.hmd_index_systemSPN is Transmitted Verify hmd_bus_dgps2SystemOut.hmd_index_systemFMI is Transmitted Verify hmd_bus_dgps2SystemOut.hmd_ctr_faultCounter is Transmitted Verify hmd_bus_vlFLsystemOut.hmd_index_systemSPN is Not Transmitted Verify hmd_bus_vlFLsystemOut.hmd_index_systemFMI is Not Transmitted Verify hmd_bus_vlFLsystemOut.hmd_ctr_faultCounter is Not Transmitted Verify hmd_bus_vlFRsystemOut.hmd_index_systemSPN is Not Transmitted Verify hmd_bus_vlFRsystemOut.hmd_index_systemFMI is Not Transmitted Verify hmd_bus_vlFRsystemOut.hmd_ctr_faultCounter is Not Transmitted Verify hmd_bus_vlRRsystemOut.hmd_index_systemSPN is Not Transmitted Verify hmd_bus_vlRRsystemOut.hmd_index_systemFMI is Not Transmitted Verify hmd_bus_vlRRsystemOut.hmd_ctr_faultCounter is Not Transmitted Verify hmd_bus_vlRLsystemOut.hmd_index_systemSPN is Not Transmitted Verify hmd_bus_vlRLsystemOut.hmd_index_systemFMI is Not Transmitted Verify hmd_bus_vlRLsystemOut.hmd_ctr_faultCounter is Not Transmitted Verify hmd_bus_acSystemOut.hmd_index_systemSPN is Not Transmitted Verify hmd_bus_acSystemOut.hmd_index_systemFMI is Not Transmitted Verify hmd_bus_acSystemOut.hmd_ctr_faultCounter is Not Transmitted Verify hmd_bus_df1SystemOut.hmd_index_systemSPN is Not Transmitted Verify hmd_bus_df1SystemOut.hmd_index_systemFMI is Not Transmitted Verify hmd_bus_df1SystemOut.hmd_ctr_faultCounter is Not Transmitted Verify hmd_bus_df2SystemOut.hmd_index_systemSPN is Not Transmitted Verify hmd_bus_df2SystemOut.hmd_index_systemFMI is Not Transmitted Verify hmd_bus_df2SystemOut.hmd_ctr_faultCounter is Not Transmitted Verify hmd_bus_dpFsystemOut.hmd_index_systemSPN is Not Transmitted Verify hmd_bus_dpFsystemOut.hmd_index_systemFMI is Not Transmitted Verify hmd_bus_dpFsystemOut.hmd_ctr_faultCounter is Not Transmitted Verify hmd_bus_dpRsystemOut.hmd_index_systemSPN is Not Transmitted Verify hmd_bus_dpRsystemOut.hmd_index_systemFMI is Not Transmitted Verify hmd_bus_dpRsystemOut.hmd_ctr_faultCounter is Not Transmitted Verify hmd_bus_dpAsystemOut.hmd_index_systemSPN is Not Transmitted Verify hmd_bus_dpAsystemOut.hmd_index_systemFMI is Not Transmitted Verify hmd_bus_dpAsystemOut.hmd_ctr_faultCounter is Not Transmitted Verify hmd_bus_dpvSystemOut.hmd_index_systemSPN is Not Transmitted Verify hmd_bus_dpvSystemOut.hmd_index_systemFMI is Not Transmitted Verify hmd_bus_dpvSystemOut.hmd_ctr_faultCounter is Not Transmitted Verify hmd_bus_tas1SystemOut.hmd_index_systemSPN is Not Transmitted Verify hmd_bus_tas1SystemOut.hmd_index_systemFMI is Not Transmitted Verify hmd_bus_tas1SystemOut.hmd_ctr_faultCounter is Not Transmitted Verify hmd_bus_tas2SystemOut.hmd_index_systemSPN is Not Transmitted Verify hmd_bus_tas2SystemOut.hmd_index_systemFMI is Not Transmitted Verify hmd_bus_tas2SystemOut.hmd_ctr_faultCounter is Not Transmitted Verify hmd_bus_smSystemOut.hmd_index_systemSPN is Not Transmitted Verify hmd_bus_smSystemOut.hmd_index_systemFMI is Not Transmitted Verify hmd_bus_smSystemOut.hmd_ctr_faultCounter is Not Transmitted Verify hmd_bus_pdu1SystemOut.hmd_index_systemSPN is Not Transmitted Verify hmd_bus_pdu1SystemOut.hmd_index_systemFMI is Not Transmitted Verify hmd_bus_pdu1SystemOut.hmd_ctr_faultCounter is Not Transmitted Verify hmd_bus_pdu2SystemOut.hmd_index_systemSPN is Not Transmitted Verify hmd_bus_pdu2SystemOut.hmd_index_systemFMI is Not Transmitted Verify hmd_bus_pdu2SystemOut.hmd_ctr_faultCounter is Not Transmitted Verify hmd_bus_intcSystemOut.hmd_index_systemSPN is Not Transmitted Verify hmd_bus_intcSystemOut.hmd_index_systemFMI is Not Transmitted Verify hmd_bus_intcSystemOut.hmd_ctr_faultCounter is Not Transmitted |  | NORMAL | Nom/Min | Test Case | SSDD-L-23927 |  |  | LLR-MC-49025 | At t The hmd_flt_dgps2systemMFL signal from the subsystem is set to 0. Verify that SPN, FMI and OC information are not transmitted. At t+1 The hmd_flt_dgps2SystemMFL signal of the subsystems has changed its state from 0 to 1, the MFL Builder transmits the SPN, FMI and OC information received in the hmd_index_dgps2SystemSPN, hmd_index_dgps2SystemFMI and hmd_ctr_dgps2FaultCounter signals respectively.
TXB-HLC-TC_8656 | 4.1.2.48.0-112 |  | At: t Set hmd_bus_dgps1SystemOut.hmd_index_systemSPN to 521523 Set hmd_bus_dgps1SystemOut.hmd_index_systemFMI to 31 Set hmd_bus_dgps1SystemOut.hmd_flt_systemMFL to 0 Set hmd_bus_dgps1SystemOut.hmd_ctr_faultCounter to 0 Set hmd_bus_dgps2SystemOut.hmd_index_systemSPN to 521543 Set hmd_bus_dgps2SystemOut.hmd_index_systemFMI to 31 Set hmd_bus_dgps2SystemOut.hmd_flt_systemMFL to 0 Set hmd_bus_dgps2SystemOut.hmd_ctr_faultCounter to 2 Set hmd_bus_vlFLsystemOut.hmd_index_systemSPN to 521487 Set hmd_bus_vlFLsystemOut.hmd_index_systemFMI to 31 Set hmd_bus_vlFLsystemOut.hmd_flt_systemMFL to 0 Set hmd_bus_vlFLsystemOut.hmd_ctr_faultCounter to 0 Set hmd_bus_vlFRsystemOut.hmd_index_systemSPN to 521477 Set hmd_bus_vlFRsystemOut.hmd_index_systemFMI to 31 Set hmd_bus_vlFRsystemOut.hmd_flt_systemMFL to 0 Set hmd_bus_vlFRsystemOut.hmd_ctr_faultCounter to 0 Set hmd_bus_vlRRsystemOut.hmd_index_systemSPN to 521497 Set hmd_bus_vlRRsystemOut.hmd_index_systemFMI to 31 Set hmd_bus_vlRRsystemOut.hmd_flt_systemMFL to 0 Set hmd_bus_vlRRsystemOut.hmd_ctr_faultCounter to 0 Set hmd_bus_vlRLsystemOut.hmd_index_systemSPN to 521507 Set hmd_bus_vlRLsystemOut.hmd_index_systemFMI to 31 Set hmd_bus_vlRLsystemOut.hmd_flt_systemMFL to 0 Set hmd_bus_vlRLsystemOut.hmd_ctr_faultCounter to 0 Set hmd_bus_acSystemOut.hmd_index_systemSPN to 521656 Set hmd_bus_acSystemOut.hmd_index_systemFMI to 31 Set hmd_bus_acSystemOut.hmd_flt_systemMFL to 0 Set hmd_bus_acSystemOut.hmd_ctr_faultCounter to 0 Set hmd_bus_df1SystemOut.hmd_index_systemSPN to 521570 Set hmd_bus_df1SystemOut.hmd_index_systemFMI to 31 Set hmd_bus_df1SystemOut.hmd_flt_systemMFL to 0 Set hmd_bus_df1SystemOut.hmd_ctr_faultCounter to 0 Set hmd_bus_df2SystemOut.hmd_index_systemSPN to 521580 Set hmd_bus_df2SystemOut.hmd_index_systemFMI to 31 Set hmd_bus_df2SystemOut.hmd_flt_systemMFL to 0 Set hmd_bus_df2SystemOut.hmd_ctr_faultCounter to 0 Set hmd_bus_dpFsystemOut.hmd_index_systemSPN to 521590 Set hmd_bus_dpFsystemOut.hmd_index_systemFMI to 31 Set hmd_bus_dpFsystemOut.hmd_flt_systemMFL to 0 Set hmd_bus_dpFsystemOut.hmd_ctr_faultCounter to 0 Set hmd_bus_dpRsystemOut.hmd_index_systemSPN to 521600 Set hmd_bus_dpRsystemOut.hmd_index_systemFMI to 31 Set hmd_bus_dpRsystemOut.hmd_flt_systemMFL to 0 Set hmd_bus_dpRsystemOut.hmd_ctr_faultCounter to 0 Set hmd_bus_dpAsystemOut.hmd_index_systemSPN to 521610 Set hmd_bus_dpAsystemOut.hmd_index_systemFMI to 31 Set hmd_bus_dpAsystemOut.hmd_flt_systemMFL to 0 Set hmd_bus_dpAsystemOut.hmd_ctr_faultCounter to 0 Set hmd_bus_dpvSystemOut.hmd_index_systemSPN to 521562 Set hmd_bus_dpvSystemOut.hmd_index_systemFMI to 31 Set hmd_bus_dpvSystemOut.hmd_flt_systemMFL to 0 Set hmd_bus_dpvSystemOut.hmd_ctr_faultCounter to 0 Set hmd_bus_tas1SystemOut.hmd_index_systemSPN to 521770 Set hmd_bus_tas1SystemOut.hmd_index_systemFMI to 31 Set hmd_bus_tas1SystemOut.hmd_flt_systemMFL to 0 Set hmd_bus_tas1SystemOut.hmd_ctr_faultCounter to 0 Set hmd_bus_tas2SystemOut.hmd_index_systemSPN to 521771 Set hmd_bus_tas2SystemOut.hmd_index_systemFMI to 31 Set hmd_bus_tas2SystemOut.hmd_flt_systemMFL to 0 Set hmd_bus_tas2SystemOut.hmd_ctr_faultCounter to 0 Set hmd_bus_smSystemOut.hmd_index_systemSPN to 521720 Set hmd_bus_smSystemOut.hmd_index_systemFMI to 31 Set hmd_bus_smSystemOut.hmd_flt_systemMFL to 0 Set hmd_bus_smSystemOut.hmd_ctr_faultCounter to 0 Set hmd_bus_pdu1SystemOut.hmd_index_systemSPN to 521787 Set hmd_bus_pdu1SystemOut.hmd_index_systemFMI to 31 Set hmd_bus_pdu1SystemOut.hmd_flt_systemMFL to 0 Set hmd_bus_pdu1SystemOut.hmd_ctr_faultCounter to 0 Set hmd_bus_pdu2SystemOut.hmd_index_systemSPN to 521797 Set hmd_bus_pdu2SystemOut.hmd_index_systemFMI to 31 Set hmd_bus_pdu2SystemOut.hmd_flt_systemMFL to 0 Set hmd_bus_pdu2SystemOut.hmd_ctr_faultCounter to 0 Set hmd_bus_intcSystemOut.hmd_index_systemSPN to 521691 Set hmd_bus_intcSystemOut.hmd_index_systemFMI to 31 Set hmd_bus_intcSystemOut.hmd_flt_systemMFL to 0 Set hmd_bus_intcSystemOut.hmd_ctr_faultCounter to 0 Verify hmd_bus_dgps1SystemOut.hmd_index_systemSPN is Not Transmitted Verify hmd_bus_dgps1SystemOut.hmd_index_systemFMI is Not Transmitted Verify hmd_bus_dgps1SystemOut.hmd_ctr_faultCounter is Not Transmitted Verify hmd_bus_dgps2SystemOut.hmd_index_systemSPN is Not Transmitted Verify hmd_bus_dgps2SystemOut.hmd_index_systemFMI is Not Transmitted Verify hmd_bus_dgps2SystemOut.hmd_ctr_faultCounter is Not Transmitted Verify hmd_bus_vlFLsystemOut.hmd_index_systemSPN is Not Transmitted Verify hmd_bus_vlFLsystemOut.hmd_index_systemFMI is Not Transmitted Verify hmd_bus_vlFLsystemOut.hmd_ctr_faultCounter is Not Transmitted Verify hmd_bus_vlFRsystemOut.hmd_index_systemSPN is Not Transmitted Verify hmd_bus_vlFRsystemOut.hmd_index_systemFMI is Not Transmitted Verify hmd_bus_vlFRsystemOut.hmd_ctr_faultCounter is Not Transmitted Verify hmd_bus_vlRRsystemOut.hmd_index_systemSPN is Not Transmitted Verify hmd_bus_vlRRsystemOut.hmd_index_systemFMI is Not Transmitted Verify hmd_bus_vlRRsystemOut.hmd_ctr_faultCounter is Not Transmitted Verify hmd_bus_vlRLsystemOut.hmd_index_systemSPN is Not Transmitted Verify hmd_bus_vlRLsystemOut.hmd_index_systemFMI is Not Transmitted Verify hmd_bus_vlRLsystemOut.hmd_ctr_faultCounter is Not Transmitted Verify hmd_bus_acSystemOut.hmd_index_systemSPN is Not Transmitted Verify hmd_bus_acSystemOut.hmd_index_systemFMI is Not Transmitted Verify hmd_bus_acSystemOut.hmd_ctr_faultCounter is Not Transmitted Verify hmd_bus_df1SystemOut.hmd_index_systemSPN is Not Transmitted Verify hmd_bus_df1SystemOut.hmd_index_systemFMI is Not Transmitted Verify hmd_bus_df1SystemOut.hmd_ctr_faultCounter is Not Transmitted Verify hmd_bus_df2SystemOut.hmd_index_systemSPN is Not Transmitted Verify hmd_bus_df2SystemOut.hmd_index_systemFMI is Not Transmitted Verify hmd_bus_df2SystemOut.hmd_ctr_faultCounter is Not Transmitted Verify hmd_bus_dpFsystemOut.hmd_index_systemSPN is Not Transmitted Verify hmd_bus_dpFsystemOut.hmd_index_systemFMI is Not Transmitted Verify hmd_bus_dpFsystemOut.hmd_ctr_faultCounter is Not Transmitted Verify hmd_bus_dpRsystemOut.hmd_index_systemSPN is Not Transmitted Verify hmd_bus_dpRsystemOut.hmd_index_systemFMI is Not Transmitted Verify hmd_bus_dpRsystemOut.hmd_ctr_faultCounter is Not Transmitted Verify hmd_bus_dpAsystemOut.hmd_index_systemSPN is Not Transmitted Verify hmd_bus_dpAsystemOut.hmd_index_systemFMI is Not Transmitted Verify hmd_bus_dpAsystemOut.hmd_ctr_faultCounter is Not Transmitted Verify hmd_bus_dpvSystemOut.hmd_index_systemSPN is Not Transmitted Verify hmd_bus_dpvSystemOut.hmd_index_systemFMI is Not Transmitted Verify hmd_bus_dpvSystemOut.hmd_ctr_faultCounter is Not Transmitted Verify hmd_bus_tas1SystemOut.hmd_index_systemSPN is Not Transmitted Verify hmd_bus_tas1SystemOut.hmd_index_systemFMI is Not Transmitted Verify hmd_bus_tas1SystemOut.hmd_ctr_faultCounter is Not Transmitted Verify hmd_bus_tas2SystemOut.hmd_index_systemSPN is Not Transmitted Verify hmd_bus_tas2SystemOut.hmd_index_systemFMI is Not Transmitted Verify hmd_bus_tas2SystemOut.hmd_ctr_faultCounter is Not Transmitted Verify hmd_bus_smSystemOut.hmd_index_systemSPN is Not Transmitted Verify hmd_bus_smSystemOut.hmd_index_systemFMI is Not Transmitted Verify hmd_bus_smSystemOut.hmd_ctr_faultCounter is Not Transmitted Verify hmd_bus_pdu1SystemOut.hmd_index_systemSPN is Not Transmitted Verify hmd_bus_pdu1SystemOut.hmd_index_systemFMI is Not Transmitted Verify hmd_bus_pdu1SystemOut.hmd_ctr_faultCounter is Not Transmitted Verify hmd_bus_pdu2SystemOut.hmd_index_systemSPN is Not Transmitted Verify hmd_bus_pdu2SystemOut.hmd_index_systemFMI is Not Transmitted Verify hmd_bus_pdu2SystemOut.hmd_ctr_faultCounter is Not Transmitted Verify hmd_bus_intcSystemOut.hmd_index_systemSPN is Not Transmitted Verify hmd_bus_intcSystemOut.hmd_index_systemFMI is Not Transmitted Verify hmd_bus_intcSystemOut.hmd_ctr_faultCounter is Not Transmitted At: t+1 Set hmd_bus_dgps1SystemOut.hmd_index_systemSPN to 521523 Set hmd_bus_dgps1SystemOut.hmd_index_systemFMI to 31 Set hmd_bus_dgps1SystemOut.hmd_flt_systemMFL to 0 Set hmd_bus_dgps1SystemOut.hmd_ctr_faultCounter to 0 Set hmd_bus_dgps2SystemOut.hmd_index_systemSPN to 521543 Set hmd_bus_dgps2SystemOut.hmd_index_systemFMI to 31 Set hmd_bus_dgps2SystemOut.hmd_flt_systemMFL to 1 Set hmd_bus_dgps2SystemOut.hmd_ctr_faultCounter to 2 Set hmd_bus_vlFLsystemOut.hmd_index_systemSPN to 521487 Set hmd_bus_vlFLsystemOut.hmd_index_systemFMI to 31 Set hmd_bus_vlFLsystemOut.hmd_flt_systemMFL to 0 Set hmd_bus_vlFLsystemOut.hmd_ctr_faultCounter to 0 Set hmd_bus_vlFRsystemOut.hmd_index_systemSPN to 521477 Set hmd_bus_vlFRsystemOut.hmd_index_systemFMI to 31 Set hmd_bus_vlFRsystemOut.hmd_flt_systemMFL to 0 Set hmd_bus_vlFRsystemOut.hmd_ctr_faultCounter to 0 Set hmd_bus_vlRRsystemOut.hmd_index_systemSPN to 521497 Set hmd_bus_vlRRsystemOut.hmd_index_systemFMI to 31 Set hmd_bus_vlRRsystemOut.hmd_flt_systemMFL to 0 Set hmd_bus_vlRRsystemOut.hmd_ctr_faultCounter to 0 Set hmd_bus_vlRLsystemOut.hmd_index_systemSPN to 521507 Set hmd_bus_vlRLsystemOut.hmd_index_systemFMI to 31 Set hmd_bus_vlRLsystemOut.hmd_flt_systemMFL to 0 Set hmd_bus_vlRLsystemOut.hmd_ctr_faultCounter to 0 Set hmd_bus_acSystemOut.hmd_index_systemSPN to 521656 Set hmd_bus_acSystemOut.hmd_index_systemFMI to 31 Set hmd_bus_acSystemOut.hmd_flt_systemMFL to 0 Set hmd_bus_acSystemOut.hmd_ctr_faultCounter to 0 Set hmd_bus_df1SystemOut.hmd_index_systemSPN to 521570 Set hmd_bus_df1SystemOut.hmd_index_systemFMI to 31 Set hmd_bus_df1SystemOut.hmd_flt_systemMFL to 0 Set hmd_bus_df1SystemOut.hmd_ctr_faultCounter to 0 Set hmd_bus_df2SystemOut.hmd_index_systemSPN to 521580 Set hmd_bus_df2SystemOut.hmd_index_systemFMI to 31 Set hmd_bus_df2SystemOut.hmd_flt_systemMFL to 0 Set hmd_bus_df2SystemOut.hmd_ctr_faultCounter to 0 Set hmd_bus_dpFsystemOut.hmd_index_systemSPN to 521590 Set hmd_bus_dpFsystemOut.hmd_index_systemFMI to 31 Set hmd_bus_dpFsystemOut.hmd_flt_systemMFL to 0 Set hmd_bus_dpFsystemOut.hmd_ctr_faultCounter to 0 Set hmd_bus_dpRsystemOut.hmd_index_systemSPN to 521600 Set hmd_bus_dpRsystemOut.hmd_index_systemFMI to 31 Set hmd_bus_dpRsystemOut.hmd_flt_systemMFL to 0 Set hmd_bus_dpRsystemOut.hmd_ctr_faultCounter to 0 Set hmd_bus_dpAsystemOut.hmd_index_systemSPN to 521610 Set hmd_bus_dpAsystemOut.hmd_index_systemFMI to 31 Set hmd_bus_dpAsystemOut.hmd_flt_systemMFL to 0 Set hmd_bus_dpAsystemOut.hmd_ctr_faultCounter to 0 Set hmd_bus_dpvSystemOut.hmd_index_systemSPN to 521562 Set hmd_bus_dpvSystemOut.hmd_index_systemFMI to 31 Set hmd_bus_dpvSystemOut.hmd_flt_systemMFL to 0 Set hmd_bus_dpvSystemOut.hmd_ctr_faultCounter to 0 Set hmd_bus_tas1SystemOut.hmd_index_systemSPN to 521770 Set hmd_bus_tas1SystemOut.hmd_index_systemFMI to 31 Set hmd_bus_tas1SystemOut.hmd_flt_systemMFL to 0 Set hmd_bus_tas1SystemOut.hmd_ctr_faultCounter to 0 Set hmd_bus_tas2SystemOut.hmd_index_systemSPN to 521771 Set hmd_bus_tas2SystemOut.hmd_index_systemFMI to 31 Set hmd_bus_tas2SystemOut.hmd_flt_systemMFL to 0 Set hmd_bus_tas2SystemOut.hmd_ctr_faultCounter to 0 Set hmd_bus_smSystemOut.hmd_index_systemSPN to 521720 Set hmd_bus_smSystemOut.hmd_index_systemFMI to 31 Set hmd_bus_smSystemOut.hmd_flt_systemMFL to 0 Set hmd_bus_smSystemOut.hmd_ctr_faultCounter to 0 Set hmd_bus_pdu1SystemOut.hmd_index_systemSPN to 521787 Set hmd_bus_pdu1SystemOut.hmd_index_systemFMI to 31 Set hmd_bus_pdu1SystemOut.hmd_flt_systemMFL to 0 Set hmd_bus_pdu1SystemOut.hmd_ctr_faultCounter to 0 Set hmd_bus_pdu2SystemOut.hmd_index_systemSPN to 521797 Set hmd_bus_pdu2SystemOut.hmd_index_systemFMI to 31 Set hmd_bus_pdu2SystemOut.hmd_flt_systemMFL to 0 Set hmd_bus_pdu2SystemOut.hmd_ctr_faultCounter to 0 Set hmd_bus_intcSystemOut.hmd_index_systemSPN to 521691 Set hmd_bus_intcSystemOut.hmd_index_systemFMI to 31 Set hmd_bus_intcSystemOut.hmd_flt_systemMFL to 0 Set hmd_bus_intcSystemOut.hmd_ctr_faultCounter to 0 Verify hmd_bus_dgps1SystemOut.hmd_index_systemSPN is Not Transmitted Verify hmd_bus_dgps1SystemOut.hmd_index_systemFMI is Not Transmitted Verify hmd_bus_dgps1SystemOut.hmd_ctr_faultCounter is Not Transmitted Verify hmd_bus_dgps2SystemOut.hmd_index_systemSPN is Transmitted Verify hmd_bus_dgps2SystemOut.hmd_index_systemFMI is Transmitted Verify hmd_bus_dgps2SystemOut.hmd_ctr_faultCounter is Transmitted Verify hmd_bus_vlFLsystemOut.hmd_index_systemSPN is Not Transmitted Verify hmd_bus_vlFLsystemOut.hmd_index_systemFMI is Not Transmitted Verify hmd_bus_vlFLsystemOut.hmd_ctr_faultCounter is Not Transmitted Verify hmd_bus_vlFRsystemOut.hmd_index_systemSPN is Not Transmitted Verify hmd_bus_vlFRsystemOut.hmd_index_systemFMI is Not Transmitted Verify hmd_bus_vlFRsystemOut.hmd_ctr_faultCounter is Not Transmitted Verify hmd_bus_vlRRsystemOut.hmd_index_systemSPN is Not Transmitted Verify hmd_bus_vlRRsystemOut.hmd_index_systemFMI is Not Transmitted Verify hmd_bus_vlRRsystemOut.hmd_ctr_faultCounter is Not Transmitted Verify hmd_bus_vlRLsystemOut.hmd_index_systemSPN is Not Transmitted Verify hmd_bus_vlRLsystemOut.hmd_index_systemFMI is Not Transmitted Verify hmd_bus_vlRLsystemOut.hmd_ctr_faultCounter is Not Transmitted Verify hmd_bus_acSystemOut.hmd_index_systemSPN is Not Transmitted Verify hmd_bus_acSystemOut.hmd_index_systemFMI is Not Transmitted Verify hmd_bus_acSystemOut.hmd_ctr_faultCounter is Not Transmitted Verify hmd_bus_df1SystemOut.hmd_index_systemSPN is Not Transmitted Verify hmd_bus_df1SystemOut.hmd_index_systemFMI is Not Transmitted Verify hmd_bus_df1SystemOut.hmd_ctr_faultCounter is Not Transmitted Verify hmd_bus_df2SystemOut.hmd_index_systemSPN is Not Transmitted Verify hmd_bus_df2SystemOut.hmd_index_systemFMI is Not Transmitted Verify hmd_bus_df2SystemOut.hmd_ctr_faultCounter is Not Transmitted Verify hmd_bus_dpFsystemOut.hmd_index_systemSPN is Not Transmitted Verify hmd_bus_dpFsystemOut.hmd_index_systemFMI is Not Transmitted Verify hmd_bus_dpFsystemOut.hmd_ctr_faultCounter is Not Transmitted Verify hmd_bus_dpRsystemOut.hmd_index_systemSPN is Not Transmitted Verify hmd_bus_dpRsystemOut.hmd_index_systemFMI is Not Transmitted Verify hmd_bus_dpRsystemOut.hmd_ctr_faultCounter is Not Transmitted Verify hmd_bus_dpAsystemOut.hmd_index_systemSPN is Not Transmitted Verify hmd_bus_dpAsystemOut.hmd_index_systemFMI is Not Transmitted Verify hmd_bus_dpAsystemOut.hmd_ctr_faultCounter is Not Transmitted Verify hmd_bus_dpvSystemOut.hmd_index_systemSPN is Not Transmitted Verify hmd_bus_dpvSystemOut.hmd_index_systemFMI is Not Transmitted Verify hmd_bus_dpvSystemOut.hmd_ctr_faultCounter is Not Transmitted Verify hmd_bus_tas1SystemOut.hmd_index_systemSPN is Not Transmitted Verify hmd_bus_tas1SystemOut.hmd_index_systemFMI is Not Transmitted Verify hmd_bus_tas1SystemOut.hmd_ctr_faultCounter is Not Transmitted Verify hmd_bus_tas2SystemOut.hmd_index_systemSPN is Not Transmitted Verify hmd_bus_tas2SystemOut.hmd_index_systemFMI is Not Transmitted Verify hmd_bus_tas2SystemOut.hmd_ctr_faultCounter is Not Transmitted Verify hmd_bus_smSystemOut.hmd_index_systemSPN is Not Transmitted Verify hmd_bus_smSystemOut.hmd_index_systemFMI is Not Transmitted Verify hmd_bus_smSystemOut.hmd_ctr_faultCounter is Not Transmitted Verify hmd_bus_pdu1SystemOut.hmd_index_systemSPN is Not Transmitted Verify hmd_bus_pdu1SystemOut.hmd_index_systemFMI is Not Transmitted Verify hmd_bus_pdu1SystemOut.hmd_ctr_faultCounter is Not Transmitted Verify hmd_bus_pdu2SystemOut.hmd_index_systemSPN is Not Transmitted Verify hmd_bus_pdu2SystemOut.hmd_index_systemFMI is Not Transmitted Verify hmd_bus_pdu2SystemOut.hmd_ctr_faultCounter is Not Transmitted Verify hmd_bus_intcSystemOut.hmd_index_systemSPN is Not Transmitted Verify hmd_bus_intcSystemOut.hmd_index_systemFMI is Not Transmitted Verify hmd_bus_intcSystemOut.hmd_ctr_faultCounter is Not Transmitted |  | NORMAL | Nom/Nom | Test Case | SSDD-L-23927 |  |  | LLR-MC-49025 | At t The hmd_flt_dgps2systemMFL signal from the subsystem is set to 0. Verify that SPN, FMI and OC information are not transmitted. At t+1 The hmd_flt_dgps2SystemMFL signal of the subsystems has changed its state from 0 to 1, the MFL Builder transmits the SPN, FMI and OC information received in the hmd_index_dgps2SystemSPN, hmd_index_dgps2SystemFMI and hmd_ctr_dgps2FaultCounter signals respectively.
TXB-HLC-TC_8657 | 4.1.2.48.0-113 |  | At: t Set hmd_bus_dgps1SystemOut.hmd_index_systemSPN to 524287 Set hmd_bus_dgps1SystemOut.hmd_index_systemFMI to 31 Set hmd_bus_dgps1SystemOut.hmd_flt_systemMFL to 0 Set hmd_bus_dgps1SystemOut.hmd_ctr_faultCounter to 0 Set hmd_bus_dgps2SystemOut.hmd_index_systemSPN to 524287 Set hmd_bus_dgps2SystemOut.hmd_index_systemFMI to 31 Set hmd_bus_dgps2SystemOut.hmd_flt_systemMFL to 0 Set hmd_bus_dgps2SystemOut.hmd_ctr_faultCounter to 200 Set hmd_bus_vlFLsystemOut.hmd_index_systemSPN to 524287 Set hmd_bus_vlFLsystemOut.hmd_index_systemFMI to 31 Set hmd_bus_vlFLsystemOut.hmd_flt_systemMFL to 0 Set hmd_bus_vlFLsystemOut.hmd_ctr_faultCounter to 0 Set hmd_bus_vlFRsystemOut.hmd_index_systemSPN to 524287 Set hmd_bus_vlFRsystemOut.hmd_index_systemFMI to 31 Set hmd_bus_vlFRsystemOut.hmd_flt_systemMFL to 0 Set hmd_bus_vlFRsystemOut.hmd_ctr_faultCounter to 0 Set hmd_bus_vlRRsystemOut.hmd_index_systemSPN to 524287 Set hmd_bus_vlRRsystemOut.hmd_index_systemFMI to 31 Set hmd_bus_vlRRsystemOut.hmd_flt_systemMFL to 0 Set hmd_bus_vlRRsystemOut.hmd_ctr_faultCounter to 0 Set hmd_bus_vlRLsystemOut.hmd_index_systemSPN to 524287 Set hmd_bus_vlRLsystemOut.hmd_index_systemFMI to 31 Set hmd_bus_vlRLsystemOut.hmd_flt_systemMFL to 0 Set hmd_bus_vlRLsystemOut.hmd_ctr_faultCounter to 0 Set hmd_bus_acSystemOut.hmd_index_systemSPN to 524287 Set hmd_bus_acSystemOut.hmd_index_systemFMI to 31 Set hmd_bus_acSystemOut.hmd_flt_systemMFL to 0 Set hmd_bus_acSystemOut.hmd_ctr_faultCounter to 0 Set hmd_bus_df1SystemOut.hmd_index_systemSPN to 524287 Set hmd_bus_df1SystemOut.hmd_index_systemFMI to 31 Set hmd_bus_df1SystemOut.hmd_flt_systemMFL to 0 Set hmd_bus_df1SystemOut.hmd_ctr_faultCounter to 0 Set hmd_bus_df2SystemOut.hmd_index_systemSPN to 524287 Set hmd_bus_df2SystemOut.hmd_index_systemFMI to 31 Set hmd_bus_df2SystemOut.hmd_flt_systemMFL to 0 Set hmd_bus_df2SystemOut.hmd_ctr_faultCounter to 0 Set hmd_bus_dpFsystemOut.hmd_index_systemSPN to 524287 Set hmd_bus_dpFsystemOut.hmd_index_systemFMI to 31 Set hmd_bus_dpFsystemOut.hmd_flt_systemMFL to 0 Set hmd_bus_dpFsystemOut.hmd_ctr_faultCounter to 0 Set hmd_bus_dpRsystemOut.hmd_index_systemSPN to 524287 Set hmd_bus_dpRsystemOut.hmd_index_systemFMI to 31 Set hmd_bus_dpRsystemOut.hmd_flt_systemMFL to 0 Set hmd_bus_dpRsystemOut.hmd_ctr_faultCounter to 0 Set hmd_bus_dpAsystemOut.hmd_index_systemSPN to 524287 Set hmd_bus_dpAsystemOut.hmd_index_systemFMI to 31 Set hmd_bus_dpAsystemOut.hmd_flt_systemMFL to 0 Set hmd_bus_dpAsystemOut.hmd_ctr_faultCounter to 0 Set hmd_bus_dpvSystemOut.hmd_index_systemSPN to 524287 Set hmd_bus_dpvSystemOut.hmd_index_systemFMI to 31 Set hmd_bus_dpvSystemOut.hmd_flt_systemMFL to 0 Set hmd_bus_dpvSystemOut.hmd_ctr_faultCounter to 0 Set hmd_bus_tas1SystemOut.hmd_index_systemSPN to 524287 Set hmd_bus_tas1SystemOut.hmd_index_systemFMI to 31 Set hmd_bus_tas1SystemOut.hmd_flt_systemMFL to 0 Set hmd_bus_tas1SystemOut.hmd_ctr_faultCounter to 0 Set hmd_bus_tas2SystemOut.hmd_index_systemSPN to 524287 Set hmd_bus_tas2SystemOut.hmd_index_systemFMI to 31 Set hmd_bus_tas2SystemOut.hmd_flt_systemMFL to 0 Set hmd_bus_tas2SystemOut.hmd_ctr_faultCounter to 0 Set hmd_bus_smSystemOut.hmd_index_systemSPN to 524287 Set hmd_bus_smSystemOut.hmd_index_systemFMI to 31 Set hmd_bus_smSystemOut.hmd_flt_systemMFL to 0 Set hmd_bus_smSystemOut.hmd_ctr_faultCounter to 0 Set hmd_bus_pdu1SystemOut.hmd_index_systemSPN to 524287 Set hmd_bus_pdu1SystemOut.hmd_index_systemFMI to 31 Set hmd_bus_pdu1SystemOut.hmd_flt_systemMFL to 0 Set hmd_bus_pdu1SystemOut.hmd_ctr_faultCounter to 0 Set hmd_bus_pdu2SystemOut.hmd_index_systemSPN to 524287 Set hmd_bus_pdu2SystemOut.hmd_index_systemFMI to 31 Set hmd_bus_pdu2SystemOut.hmd_flt_systemMFL to 0 Set hmd_bus_pdu2SystemOut.hmd_ctr_faultCounter to 0 Set hmd_bus_intcSystemOut.hmd_index_systemSPN to 524287 Set hmd_bus_intcSystemOut.hmd_index_systemFMI to 31 Set hmd_bus_intcSystemOut.hmd_flt_systemMFL to 0 Set hmd_bus_intcSystemOut.hmd_ctr_faultCounter to 0 Verify hmd_bus_dgps1SystemOut.hmd_index_systemSPN is Not Transmitted Verify hmd_bus_dgps1SystemOut.hmd_index_systemFMI is Not Transmitted Verify hmd_bus_dgps1SystemOut.hmd_ctr_faultCounter is Not Transmitted Verify hmd_bus_dgps2SystemOut.hmd_index_systemSPN is Not Transmitted Verify hmd_bus_dgps2SystemOut.hmd_index_systemFMI is Not Transmitted Verify hmd_bus_dgps2SystemOut.hmd_ctr_faultCounter is Not Transmitted Verify hmd_bus_vlFLsystemOut.hmd_index_systemSPN is Not Transmitted Verify hmd_bus_vlFLsystemOut.hmd_index_systemFMI is Not Transmitted Verify hmd_bus_vlFLsystemOut.hmd_ctr_faultCounter is Not Transmitted Verify hmd_bus_vlFRsystemOut.hmd_index_systemSPN is Not Transmitted Verify hmd_bus_vlFRsystemOut.hmd_index_systemFMI is Not Transmitted Verify hmd_bus_vlFRsystemOut.hmd_ctr_faultCounter is Not Transmitted Verify hmd_bus_vlRRsystemOut.hmd_index_systemSPN is Not Transmitted Verify hmd_bus_vlRRsystemOut.hmd_index_systemFMI is Not Transmitted Verify hmd_bus_vlRRsystemOut.hmd_ctr_faultCounter is Not Transmitted Verify hmd_bus_vlRLsystemOut.hmd_index_systemSPN is Not Transmitted Verify hmd_bus_vlRLsystemOut.hmd_index_systemFMI is Not Transmitted Verify hmd_bus_vlRLsystemOut.hmd_ctr_faultCounter is Not Transmitted Verify hmd_bus_acSystemOut.hmd_index_systemSPN is Not Transmitted Verify hmd_bus_acSystemOut.hmd_index_systemFMI is Not Transmitted Verify hmd_bus_acSystemOut.hmd_ctr_faultCounter is Not Transmitted Verify hmd_bus_df1SystemOut.hmd_index_systemSPN is Not Transmitted Verify hmd_bus_df1SystemOut.hmd_index_systemFMI is Not Transmitted Verify hmd_bus_df1SystemOut.hmd_ctr_faultCounter is Not Transmitted Verify hmd_bus_df2SystemOut.hmd_index_systemSPN is Not Transmitted Verify hmd_bus_df2SystemOut.hmd_index_systemFMI is Not Transmitted Verify hmd_bus_df2SystemOut.hmd_ctr_faultCounter is Not Transmitted Verify hmd_bus_dpFsystemOut.hmd_index_systemSPN is Not Transmitted Verify hmd_bus_dpFsystemOut.hmd_index_systemFMI is Not Transmitted Verify hmd_bus_dpFsystemOut.hmd_ctr_faultCounter is Not Transmitted Verify hmd_bus_dpRsystemOut.hmd_index_systemSPN is Not Transmitted Verify hmd_bus_dpRsystemOut.hmd_index_systemFMI is Not Transmitted Verify hmd_bus_dpRsystemOut.hmd_ctr_faultCounter is Not Transmitted Verify hmd_bus_dpAsystemOut.hmd_index_systemSPN is Not Transmitted Verify hmd_bus_dpAsystemOut.hmd_index_systemFMI is Not Transmitted Verify hmd_bus_dpAsystemOut.hmd_ctr_faultCounter is Not Transmitted Verify hmd_bus_dpvSystemOut.hmd_index_systemSPN is Not Transmitted Verify hmd_bus_dpvSystemOut.hmd_index_systemFMI is Not Transmitted Verify hmd_bus_dpvSystemOut.hmd_ctr_faultCounter is Not Transmitted Verify hmd_bus_tas1SystemOut.hmd_index_systemSPN is Not Transmitted Verify hmd_bus_tas1SystemOut.hmd_index_systemFMI is Not Transmitted Verify hmd_bus_tas1SystemOut.hmd_ctr_faultCounter is Not Transmitted Verify hmd_bus_tas2SystemOut.hmd_index_systemSPN is Not Transmitted Verify hmd_bus_tas2SystemOut.hmd_index_systemFMI is Not Transmitted Verify hmd_bus_tas2SystemOut.hmd_ctr_faultCounter is Not Transmitted Verify hmd_bus_smSystemOut.hmd_index_systemSPN is Not Transmitted Verify hmd_bus_smSystemOut.hmd_index_systemFMI is Not Transmitted Verify hmd_bus_smSystemOut.hmd_ctr_faultCounter is Not Transmitted Verify hmd_bus_pdu1SystemOut.hmd_index_systemSPN is Not Transmitted Verify hmd_bus_pdu1SystemOut.hmd_index_systemFMI is Not Transmitted Verify hmd_bus_pdu1SystemOut.hmd_ctr_faultCounter is Not Transmitted Verify hmd_bus_pdu2SystemOut.hmd_index_systemSPN is Not Transmitted Verify hmd_bus_pdu2SystemOut.hmd_index_systemFMI is Not Transmitted Verify hmd_bus_pdu2SystemOut.hmd_ctr_faultCounter is Not Transmitted Verify hmd_bus_intcSystemOut.hmd_index_systemSPN is Not Transmitted Verify hmd_bus_intcSystemOut.hmd_index_systemFMI is Not Transmitted Verify hmd_bus_intcSystemOut.hmd_ctr_faultCounter is Not Transmitted At: t+1 Set hmd_bus_dgps1SystemOut.hmd_index_systemSPN to 524287 Set hmd_bus_dgps1SystemOut.hmd_index_systemFMI to 31 Set hmd_bus_dgps1SystemOut.hmd_flt_systemMFL to 0 Set hmd_bus_dgps1SystemOut.hmd_ctr_faultCounter to 0 Set hmd_bus_dgps2SystemOut.hmd_index_systemSPN to 524287 Set hmd_bus_dgps2SystemOut.hmd_index_systemFMI to 31 Set hmd_bus_dgps2SystemOut.hmd_flt_systemMFL to 1 Set hmd_bus_dgps2SystemOut.hmd_ctr_faultCounter to 200 Set hmd_bus_vlFLsystemOut.hmd_index_systemSPN to 524287 Set hmd_bus_vlFLsystemOut.hmd_index_systemFMI to 31 Set hmd_bus_vlFLsystemOut.hmd_flt_systemMFL to 0 Set hmd_bus_vlFLsystemOut.hmd_ctr_faultCounter to 0 Set hmd_bus_vlFRsystemOut.hmd_index_systemSPN to 524287 Set hmd_bus_vlFRsystemOut.hmd_index_systemFMI to 31 Set hmd_bus_vlFRsystemOut.hmd_flt_systemMFL to 0 Set hmd_bus_vlFRsystemOut.hmd_ctr_faultCounter to 0 Set hmd_bus_vlRRsystemOut.hmd_index_systemSPN to 524287 Set hmd_bus_vlRRsystemOut.hmd_index_systemFMI to 31 Set hmd_bus_vlRRsystemOut.hmd_flt_systemMFL to 0 Set hmd_bus_vlRRsystemOut.hmd_ctr_faultCounter to 0 Set hmd_bus_vlRLsystemOut.hmd_index_systemSPN to 524287 Set hmd_bus_vlRLsystemOut.hmd_index_systemFMI to 31 Set hmd_bus_vlRLsystemOut.hmd_flt_systemMFL to 0 Set hmd_bus_vlRLsystemOut.hmd_ctr_faultCounter to 0 Set hmd_bus_acSystemOut.hmd_index_systemSPN to 524287 Set hmd_bus_acSystemOut.hmd_index_systemFMI to 31 Set hmd_bus_acSystemOut.hmd_flt_systemMFL to 0 Set hmd_bus_acSystemOut.hmd_ctr_faultCounter to 0 Set hmd_bus_df1SystemOut.hmd_index_systemSPN to 524287 Set hmd_bus_df1SystemOut.hmd_index_systemFMI to 31 Set hmd_bus_df1SystemOut.hmd_flt_systemMFL to 0 Set hmd_bus_df1SystemOut.hmd_ctr_faultCounter to 0 Set hmd_bus_df2SystemOut.hmd_index_systemSPN to 524287 Set hmd_bus_df2SystemOut.hmd_index_systemFMI to 31 Set hmd_bus_df2SystemOut.hmd_flt_systemMFL to 0 Set hmd_bus_df2SystemOut.hmd_ctr_faultCounter to 0 Set hmd_bus_dpFsystemOut.hmd_index_systemSPN to 524287 Set hmd_bus_dpFsystemOut.hmd_index_systemFMI to 31 Set hmd_bus_dpFsystemOut.hmd_flt_systemMFL to 0 Set hmd_bus_dpFsystemOut.hmd_ctr_faultCounter to 0 Set hmd_bus_dpRsystemOut.hmd_index_systemSPN to 524287 Set hmd_bus_dpRsystemOut.hmd_index_systemFMI to 31 Set hmd_bus_dpRsystemOut.hmd_flt_systemMFL to 0 Set hmd_bus_dpRsystemOut.hmd_ctr_faultCounter to 0 Set hmd_bus_dpAsystemOut.hmd_index_systemSPN to 524287 Set hmd_bus_dpAsystemOut.hmd_index_systemFMI to 31 Set hmd_bus_dpAsystemOut.hmd_flt_systemMFL to 0 Set hmd_bus_dpAsystemOut.hmd_ctr_faultCounter to 0 Set hmd_bus_dpvSystemOut.hmd_index_systemSPN to 524287 Set hmd_bus_dpvSystemOut.hmd_index_systemFMI to 31 Set hmd_bus_dpvSystemOut.hmd_flt_systemMFL to 0 Set hmd_bus_dpvSystemOut.hmd_ctr_faultCounter to 0 Set hmd_bus_tas1SystemOut.hmd_index_systemSPN to 524287 Set hmd_bus_tas1SystemOut.hmd_index_systemFMI to 31 Set hmd_bus_tas1SystemOut.hmd_flt_systemMFL to 0 Set hmd_bus_tas1SystemOut.hmd_ctr_faultCounter to 0 Set hmd_bus_tas2SystemOut.hmd_index_systemSPN to 524287 Set hmd_bus_tas2SystemOut.hmd_index_systemFMI to 31 Set hmd_bus_tas2SystemOut.hmd_flt_systemMFL to 0 Set hmd_bus_tas2SystemOut.hmd_ctr_faultCounter to 0 Set hmd_bus_smSystemOut.hmd_index_systemSPN to 524287 Set hmd_bus_smSystemOut.hmd_index_systemFMI to 31 Set hmd_bus_smSystemOut.hmd_flt_systemMFL to 0 Set hmd_bus_smSystemOut.hmd_ctr_faultCounter to 0 Set hmd_bus_pdu1SystemOut.hmd_index_systemSPN to 524287 Set hmd_bus_pdu1SystemOut.hmd_index_systemFMI to 31 Set hmd_bus_pdu1SystemOut.hmd_flt_systemMFL to 0 Set hmd_bus_pdu1SystemOut.hmd_ctr_faultCounter to 0 Set hmd_bus_pdu2SystemOut.hmd_index_systemSPN to 524287 Set hmd_bus_pdu2SystemOut.hmd_index_systemFMI to 31 Set hmd_bus_pdu2SystemOut.hmd_flt_systemMFL to 0 Set hmd_bus_pdu2SystemOut.hmd_ctr_faultCounter to 0 Set hmd_bus_intcSystemOut.hmd_index_systemSPN to 524287 Set hmd_bus_intcSystemOut.hmd_index_systemFMI to 31 Set hmd_bus_intcSystemOut.hmd_flt_systemMFL to 0 Set hmd_bus_intcSystemOut.hmd_ctr_faultCounter to 0 Verify hmd_bus_dgps1SystemOut.hmd_index_systemSPN is Not Transmitted Verify hmd_bus_dgps1SystemOut.hmd_index_systemFMI is Not Transmitted Verify hmd_bus_dgps1SystemOut.hmd_ctr_faultCounter is Not Transmitted Verify hmd_bus_dgps2SystemOut.hmd_index_systemSPN is Transmitted Verify hmd_bus_dgps2SystemOut.hmd_index_systemFMI is Transmitted Verify hmd_bus_dgps2SystemOut.hmd_ctr_faultCounter is Transmitted Verify hmd_bus_vlFLsystemOut.hmd_index_systemSPN is Not Transmitted Verify hmd_bus_vlFLsystemOut.hmd_index_systemFMI is Not Transmitted Verify hmd_bus_vlFLsystemOut.hmd_ctr_faultCounter is Not Transmitted Verify hmd_bus_vlFRsystemOut.hmd_index_systemSPN is Not Transmitted Verify hmd_bus_vlFRsystemOut.hmd_index_systemFMI is Not Transmitted Verify hmd_bus_vlFRsystemOut.hmd_ctr_faultCounter is Not Transmitted Verify hmd_bus_vlRRsystemOut.hmd_index_systemSPN is Not Transmitted Verify hmd_bus_vlRRsystemOut.hmd_index_systemFMI is Not Transmitted Verify hmd_bus_vlRRsystemOut.hmd_ctr_faultCounter is Not Transmitted Verify hmd_bus_vlRLsystemOut.hmd_index_systemSPN is Not Transmitted Verify hmd_bus_vlRLsystemOut.hmd_index_systemFMI is Not Transmitted Verify hmd_bus_vlRLsystemOut.hmd_ctr_faultCounter is Not Transmitted Verify hmd_bus_acSystemOut.hmd_index_systemSPN is Not Transmitted Verify hmd_bus_acSystemOut.hmd_index_systemFMI is Not Transmitted Verify hmd_bus_acSystemOut.hmd_ctr_faultCounter is Not Transmitted Verify hmd_bus_df1SystemOut.hmd_index_systemSPN is Not Transmitted Verify hmd_bus_df1SystemOut.hmd_index_systemFMI is Not Transmitted Verify hmd_bus_df1SystemOut.hmd_ctr_faultCounter is Not Transmitted Verify hmd_bus_df2SystemOut.hmd_index_systemSPN is Not Transmitted Verify hmd_bus_df2SystemOut.hmd_index_systemFMI is Not Transmitted Verify hmd_bus_df2SystemOut.hmd_ctr_faultCounter is Not Transmitted Verify hmd_bus_dpFsystemOut.hmd_index_systemSPN is Not Transmitted Verify hmd_bus_dpFsystemOut.hmd_index_systemFMI is Not Transmitted Verify hmd_bus_dpFsystemOut.hmd_ctr_faultCounter is Not Transmitted Verify hmd_bus_dpRsystemOut.hmd_index_systemSPN is Not Transmitted Verify hmd_bus_dpRsystemOut.hmd_index_systemFMI is Not Transmitted Verify hmd_bus_dpRsystemOut.hmd_ctr_faultCounter is Not Transmitted Verify hmd_bus_dpAsystemOut.hmd_index_systemSPN is Not Transmitted Verify hmd_bus_dpAsystemOut.hmd_index_systemFMI is Not Transmitted Verify hmd_bus_dpAsystemOut.hmd_ctr_faultCounter is Not Transmitted Verify hmd_bus_dpvSystemOut.hmd_index_systemSPN is Not Transmitted Verify hmd_bus_dpvSystemOut.hmd_index_systemFMI is Not Transmitted Verify hmd_bus_dpvSystemOut.hmd_ctr_faultCounter is Not Transmitted Verify hmd_bus_tas1SystemOut.hmd_index_systemSPN is Not Transmitted Verify hmd_bus_tas1SystemOut.hmd_index_systemFMI is Not Transmitted Verify hmd_bus_tas1SystemOut.hmd_ctr_faultCounter is Not Transmitted Verify hmd_bus_tas2SystemOut.hmd_index_systemSPN is Not Transmitted Verify hmd_bus_tas2SystemOut.hmd_index_systemFMI is Not Transmitted Verify hmd_bus_tas2SystemOut.hmd_ctr_faultCounter is Not Transmitted Verify hmd_bus_smSystemOut.hmd_index_systemSPN is Not Transmitted Verify hmd_bus_smSystemOut.hmd_index_systemFMI is Not Transmitted Verify hmd_bus_smSystemOut.hmd_ctr_faultCounter is Not Transmitted Verify hmd_bus_pdu1SystemOut.hmd_index_systemSPN is Not Transmitted Verify hmd_bus_pdu1SystemOut.hmd_index_systemFMI is Not Transmitted Verify hmd_bus_pdu1SystemOut.hmd_ctr_faultCounter is Not Transmitted Verify hmd_bus_pdu2SystemOut.hmd_index_systemSPN is Not Transmitted Verify hmd_bus_pdu2SystemOut.hmd_index_systemFMI is Not Transmitted Verify hmd_bus_pdu2SystemOut.hmd_ctr_faultCounter is Not Transmitted Verify hmd_bus_intcSystemOut.hmd_index_systemSPN is Not Transmitted Verify hmd_bus_intcSystemOut.hmd_index_systemFMI is Not Transmitted Verify hmd_bus_intcSystemOut.hmd_ctr_faultCounter is Not Transmitted |  | NORMAL | Nom/Max | Test Case | SSDD-L-23927 |  |  | LLR-MC-49025 | At t The hmd_flt_dgps2systemMFL signal from the subsystem is set to 0. Verify that SPN, FMI and OC information are not transmitted. At t+1 The hmd_flt_dgps2SystemMFL signal of the subsystems has changed its state from 0 to 1, the MFL Builder transmits the SPN, FMI and OC information received in the hmd_index_dgps2SystemSPN, hmd_index_dgps2SystemFMI and hmd_ctr_dgps2FaultCounter signals respectively.
TXB-HLC-TC_8658 | 4.1.2.48.0-114 |  | At: t Set hmd_bus_dgps1SystemOut.hmd_index_systemSPN to 521523 Set hmd_bus_dgps1SystemOut.hmd_index_systemFMI to 31 Set hmd_bus_dgps1SystemOut.hmd_flt_systemMFL to 0 Set hmd_bus_dgps1SystemOut.hmd_ctr_faultCounter to 0 Set hmd_bus_dgps2SystemOut.hmd_index_systemSPN to 521540 Set hmd_bus_dgps2SystemOut.hmd_index_systemFMI to 31 Set hmd_bus_dgps2SystemOut.hmd_flt_systemMFL to 0 Set hmd_bus_dgps2SystemOut.hmd_ctr_faultCounter to 1 Set hmd_bus_vlFLsystemOut.hmd_index_systemSPN to 521487 Set hmd_bus_vlFLsystemOut.hmd_index_systemFMI to 31 Set hmd_bus_vlFLsystemOut.hmd_flt_systemMFL to 0 Set hmd_bus_vlFLsystemOut.hmd_ctr_faultCounter to 0 Set hmd_bus_vlFRsystemOut.hmd_index_systemSPN to 521477 Set hmd_bus_vlFRsystemOut.hmd_index_systemFMI to 31 Set hmd_bus_vlFRsystemOut.hmd_flt_systemMFL to 0 Set hmd_bus_vlFRsystemOut.hmd_ctr_faultCounter to 0 Set hmd_bus_vlRRsystemOut.hmd_index_systemSPN to 521497 Set hmd_bus_vlRRsystemOut.hmd_index_systemFMI to 31 Set hmd_bus_vlRRsystemOut.hmd_flt_systemMFL to 0 Set hmd_bus_vlRRsystemOut.hmd_ctr_faultCounter to 0 Set hmd_bus_vlRLsystemOut.hmd_index_systemSPN to 521507 Set hmd_bus_vlRLsystemOut.hmd_index_systemFMI to 31 Set hmd_bus_vlRLsystemOut.hmd_flt_systemMFL to 0 Set hmd_bus_vlRLsystemOut.hmd_ctr_faultCounter to 0 Set hmd_bus_acSystemOut.hmd_index_systemSPN to 521656 Set hmd_bus_acSystemOut.hmd_index_systemFMI to 31 Set hmd_bus_acSystemOut.hmd_flt_systemMFL to 0 Set hmd_bus_acSystemOut.hmd_ctr_faultCounter to 0 Set hmd_bus_df1SystemOut.hmd_index_systemSPN to 521570 Set hmd_bus_df1SystemOut.hmd_index_systemFMI to 31 Set hmd_bus_df1SystemOut.hmd_flt_systemMFL to 0 Set hmd_bus_df1SystemOut.hmd_ctr_faultCounter to 0 Set hmd_bus_df2SystemOut.hmd_index_systemSPN to 521580 Set hmd_bus_df2SystemOut.hmd_index_systemFMI to 31 Set hmd_bus_df2SystemOut.hmd_flt_systemMFL to 0 Set hmd_bus_df2SystemOut.hmd_ctr_faultCounter to 0 Set hmd_bus_dpFsystemOut.hmd_index_systemSPN to 521590 Set hmd_bus_dpFsystemOut.hmd_index_systemFMI to 31 Set hmd_bus_dpFsystemOut.hmd_flt_systemMFL to 0 Set hmd_bus_dpFsystemOut.hmd_ctr_faultCounter to 0 Set hmd_bus_dpRsystemOut.hmd_index_systemSPN to 521600 Set hmd_bus_dpRsystemOut.hmd_index_systemFMI to 31 Set hmd_bus_dpRsystemOut.hmd_flt_systemMFL to 0 Set hmd_bus_dpRsystemOut.hmd_ctr_faultCounter to 0 Set hmd_bus_dpAsystemOut.hmd_index_systemSPN to 521610 Set hmd_bus_dpAsystemOut.hmd_index_systemFMI to 31 Set hmd_bus_dpAsystemOut.hmd_flt_systemMFL to 0 Set hmd_bus_dpAsystemOut.hmd_ctr_faultCounter to 0 Set hmd_bus_dpvSystemOut.hmd_index_systemSPN to 521562 Set hmd_bus_dpvSystemOut.hmd_index_systemFMI to 31 Set hmd_bus_dpvSystemOut.hmd_flt_systemMFL to 0 Set hmd_bus_dpvSystemOut.hmd_ctr_faultCounter to 0 Set hmd_bus_tas1SystemOut.hmd_index_systemSPN to 521770 Set hmd_bus_tas1SystemOut.hmd_index_systemFMI to 31 Set hmd_bus_tas1SystemOut.hmd_flt_systemMFL to 0 Set hmd_bus_tas1SystemOut.hmd_ctr_faultCounter to 0 Set hmd_bus_tas2SystemOut.hmd_index_systemSPN to 521771 Set hmd_bus_tas2SystemOut.hmd_index_systemFMI to 31 Set hmd_bus_tas2SystemOut.hmd_flt_systemMFL to 0 Set hmd_bus_tas2SystemOut.hmd_ctr_faultCounter to 0 Set hmd_bus_smSystemOut.hmd_index_systemSPN to 521720 Set hmd_bus_smSystemOut.hmd_index_systemFMI to 31 Set hmd_bus_smSystemOut.hmd_flt_systemMFL to 0 Set hmd_bus_smSystemOut.hmd_ctr_faultCounter to 0 Set hmd_bus_pdu1SystemOut.hmd_index_systemSPN to 521787 Set hmd_bus_pdu1SystemOut.hmd_index_systemFMI to 31 Set hmd_bus_pdu1SystemOut.hmd_flt_systemMFL to 0 Set hmd_bus_pdu1SystemOut.hmd_ctr_faultCounter to 0 Set hmd_bus_pdu2SystemOut.hmd_index_systemSPN to 521797 Set hmd_bus_pdu2SystemOut.hmd_index_systemFMI to 31 Set hmd_bus_pdu2SystemOut.hmd_flt_systemMFL to 0 Set hmd_bus_pdu2SystemOut.hmd_ctr_faultCounter to 0 Set hmd_bus_intcSystemOut.hmd_index_systemSPN to 521691 Set hmd_bus_intcSystemOut.hmd_index_systemFMI to 31 Set hmd_bus_intcSystemOut.hmd_flt_systemMFL to 0 Set hmd_bus_intcSystemOut.hmd_ctr_faultCounter to 0 Verify hmd_bus_dgps1SystemOut.hmd_index_systemSPN is Not Transmitted Verify hmd_bus_dgps1SystemOut.hmd_index_systemFMI is Not Transmitted Verify hmd_bus_dgps1SystemOut.hmd_ctr_faultCounter is Not Transmitted Verify hmd_bus_dgps2SystemOut.hmd_index_systemSPN is Not Transmitted Verify hmd_bus_dgps2SystemOut.hmd_index_systemFMI is Not Transmitted Verify hmd_bus_dgps2SystemOut.hmd_ctr_faultCounter is Not Transmitted Verify hmd_bus_vlFLsystemOut.hmd_index_systemSPN is Not Transmitted Verify hmd_bus_vlFLsystemOut.hmd_index_systemFMI is Not Transmitted Verify hmd_bus_vlFLsystemOut.hmd_ctr_faultCounter is Not Transmitted Verify hmd_bus_vlFRsystemOut.hmd_index_systemSPN is Not Transmitted Verify hmd_bus_vlFRsystemOut.hmd_index_systemFMI is Not Transmitted Verify hmd_bus_vlFRsystemOut.hmd_ctr_faultCounter is Not Transmitted Verify hmd_bus_vlRRsystemOut.hmd_index_systemSPN is Not Transmitted Verify hmd_bus_vlRRsystemOut.hmd_index_systemFMI is Not Transmitted Verify hmd_bus_vlRRsystemOut.hmd_ctr_faultCounter is Not Transmitted Verify hmd_bus_vlRLsystemOut.hmd_index_systemSPN is Not Transmitted Verify hmd_bus_vlRLsystemOut.hmd_index_systemFMI is Not Transmitted Verify hmd_bus_vlRLsystemOut.hmd_ctr_faultCounter is Not Transmitted Verify hmd_bus_acSystemOut.hmd_index_systemSPN is Not Transmitted Verify hmd_bus_acSystemOut.hmd_index_systemFMI is Not Transmitted Verify hmd_bus_acSystemOut.hmd_ctr_faultCounter is Not Transmitted Verify hmd_bus_df1SystemOut.hmd_index_systemSPN is Not Transmitted Verify hmd_bus_df1SystemOut.hmd_index_systemFMI is Not Transmitted Verify hmd_bus_df1SystemOut.hmd_ctr_faultCounter is Not Transmitted Verify hmd_bus_df2SystemOut.hmd_index_systemSPN is Not Transmitted Verify hmd_bus_df2SystemOut.hmd_index_systemFMI is Not Transmitted Verify hmd_bus_df2SystemOut.hmd_ctr_faultCounter is Not Transmitted Verify hmd_bus_dpFsystemOut.hmd_index_systemSPN is Not Transmitted Verify hmd_bus_dpFsystemOut.hmd_index_systemFMI is Not Transmitted Verify hmd_bus_dpFsystemOut.hmd_ctr_faultCounter is Not Transmitted Verify hmd_bus_dpRsystemOut.hmd_index_systemSPN is Not Transmitted Verify hmd_bus_dpRsystemOut.hmd_index_systemFMI is Not Transmitted Verify hmd_bus_dpRsystemOut.hmd_ctr_faultCounter is Not Transmitted Verify hmd_bus_dpAsystemOut.hmd_index_systemSPN is Not Transmitted Verify hmd_bus_dpAsystemOut.hmd_index_systemFMI is Not Transmitted Verify hmd_bus_dpAsystemOut.hmd_ctr_faultCounter is Not Transmitted Verify hmd_bus_dpvSystemOut.hmd_index_systemSPN is Not Transmitted Verify hmd_bus_dpvSystemOut.hmd_index_systemFMI is Not Transmitted Verify hmd_bus_dpvSystemOut.hmd_ctr_faultCounter is Not Transmitted Verify hmd_bus_tas1SystemOut.hmd_index_systemSPN is Not Transmitted Verify hmd_bus_tas1SystemOut.hmd_index_systemFMI is Not Transmitted Verify hmd_bus_tas1SystemOut.hmd_ctr_faultCounter is Not Transmitted Verify hmd_bus_tas2SystemOut.hmd_index_systemSPN is Not Transmitted Verify hmd_bus_tas2SystemOut.hmd_index_systemFMI is Not Transmitted Verify hmd_bus_tas2SystemOut.hmd_ctr_faultCounter is Not Transmitted Verify hmd_bus_smSystemOut.hmd_index_systemSPN is Not Transmitted Verify hmd_bus_smSystemOut.hmd_index_systemFMI is Not Transmitted Verify hmd_bus_smSystemOut.hmd_ctr_faultCounter is Not Transmitted Verify hmd_bus_pdu1SystemOut.hmd_index_systemSPN is Not Transmitted Verify hmd_bus_pdu1SystemOut.hmd_index_systemFMI is Not Transmitted Verify hmd_bus_pdu1SystemOut.hmd_ctr_faultCounter is Not Transmitted Verify hmd_bus_pdu2SystemOut.hmd_index_systemSPN is Not Transmitted Verify hmd_bus_pdu2SystemOut.hmd_index_systemFMI is Not Transmitted Verify hmd_bus_pdu2SystemOut.hmd_ctr_faultCounter is Not Transmitted Verify hmd_bus_intcSystemOut.hmd_index_systemSPN is Not Transmitted Verify hmd_bus_intcSystemOut.hmd_index_systemFMI is Not Transmitted Verify hmd_bus_intcSystemOut.hmd_ctr_faultCounter is Not Transmitted At: t+1 Set hmd_bus_dgps1SystemOut.hmd_index_systemSPN to 521523 Set hmd_bus_dgps1SystemOut.hmd_index_systemFMI to 31 Set hmd_bus_dgps1SystemOut.hmd_flt_systemMFL to 0 Set hmd_bus_dgps1SystemOut.hmd_ctr_faultCounter to 0 Set hmd_bus_dgps2SystemOut.hmd_index_systemSPN to 521540 Set hmd_bus_dgps2SystemOut.hmd_index_systemFMI to 31 Set hmd_bus_dgps2SystemOut.hmd_flt_systemMFL to 0 Set hmd_bus_dgps2SystemOut.hmd_ctr_faultCounter to 1 Set hmd_bus_vlFLsystemOut.hmd_index_systemSPN to 521487 Set hmd_bus_vlFLsystemOut.hmd_index_systemFMI to 31 Set hmd_bus_vlFLsystemOut.hmd_flt_systemMFL to 0 Set hmd_bus_vlFLsystemOut.hmd_ctr_faultCounter to 0 Set hmd_bus_vlFRsystemOut.hmd_index_systemSPN to 521477 Set hmd_bus_vlFRsystemOut.hmd_index_systemFMI to 31 Set hmd_bus_vlFRsystemOut.hmd_flt_systemMFL to 0 Set hmd_bus_vlFRsystemOut.hmd_ctr_faultCounter to 0 Set hmd_bus_vlRRsystemOut.hmd_index_systemSPN to 521497 Set hmd_bus_vlRRsystemOut.hmd_index_systemFMI to 31 Set hmd_bus_vlRRsystemOut.hmd_flt_systemMFL to 0 Set hmd_bus_vlRRsystemOut.hmd_ctr_faultCounter to 0 Set hmd_bus_vlRLsystemOut.hmd_index_systemSPN to 521507 Set hmd_bus_vlRLsystemOut.hmd_index_systemFMI to 31 Set hmd_bus_vlRLsystemOut.hmd_flt_systemMFL to 0 Set hmd_bus_vlRLsystemOut.hmd_ctr_faultCounter to 0 Set hmd_bus_acSystemOut.hmd_index_systemSPN to 521656 Set hmd_bus_acSystemOut.hmd_index_systemFMI to 31 Set hmd_bus_acSystemOut.hmd_flt_systemMFL to 0 Set hmd_bus_acSystemOut.hmd_ctr_faultCounter to 0 Set hmd_bus_df1SystemOut.hmd_index_systemSPN to 521570 Set hmd_bus_df1SystemOut.hmd_index_systemFMI to 31 Set hmd_bus_df1SystemOut.hmd_flt_systemMFL to 0 Set hmd_bus_df1SystemOut.hmd_ctr_faultCounter to 0 Set hmd_bus_df2SystemOut.hmd_index_systemSPN to 521580 Set hmd_bus_df2SystemOut.hmd_index_systemFMI to 31 Set hmd_bus_df2SystemOut.hmd_flt_systemMFL to 0 Set hmd_bus_df2SystemOut.hmd_ctr_faultCounter to 0 Set hmd_bus_dpFsystemOut.hmd_index_systemSPN to 521590 Set hmd_bus_dpFsystemOut.hmd_index_systemFMI to 31 Set hmd_bus_dpFsystemOut.hmd_flt_systemMFL to 0 Set hmd_bus_dpFsystemOut.hmd_ctr_faultCounter to 0 Set hmd_bus_dpRsystemOut.hmd_index_systemSPN to 521600 Set hmd_bus_dpRsystemOut.hmd_index_systemFMI to 31 Set hmd_bus_dpRsystemOut.hmd_flt_systemMFL to 0 Set hmd_bus_dpRsystemOut.hmd_ctr_faultCounter to 0 Set hmd_bus_dpAsystemOut.hmd_index_systemSPN to 521610 Set hmd_bus_dpAsystemOut.hmd_index_systemFMI to 31 Set hmd_bus_dpAsystemOut.hmd_flt_systemMFL to 0 Set hmd_bus_dpAsystemOut.hmd_ctr_faultCounter to 0 Set hmd_bus_dpvSystemOut.hmd_index_systemSPN to 521562 Set hmd_bus_dpvSystemOut.hmd_index_systemFMI to 31 Set hmd_bus_dpvSystemOut.hmd_flt_systemMFL to 0 Set hmd_bus_dpvSystemOut.hmd_ctr_faultCounter to 0 Set hmd_bus_tas1SystemOut.hmd_index_systemSPN to 521770 Set hmd_bus_tas1SystemOut.hmd_index_systemFMI to 31 Set hmd_bus_tas1SystemOut.hmd_flt_systemMFL to 0 Set hmd_bus_tas1SystemOut.hmd_ctr_faultCounter to 0 Set hmd_bus_tas2SystemOut.hmd_index_systemSPN to 521771 Set hmd_bus_tas2SystemOut.hmd_index_systemFMI to 31 Set hmd_bus_tas2SystemOut.hmd_flt_systemMFL to 0 Set hmd_bus_tas2SystemOut.hmd_ctr_faultCounter to 0 Set hmd_bus_smSystemOut.hmd_index_systemSPN to 521720 Set hmd_bus_smSystemOut.hmd_index_systemFMI to 31 Set hmd_bus_smSystemOut.hmd_flt_systemMFL to 0 Set hmd_bus_smSystemOut.hmd_ctr_faultCounter to 0 Set hmd_bus_pdu1SystemOut.hmd_index_systemSPN to 521787 Set hmd_bus_pdu1SystemOut.hmd_index_systemFMI to 31 Set hmd_bus_pdu1SystemOut.hmd_flt_systemMFL to 0 Set hmd_bus_pdu1SystemOut.hmd_ctr_faultCounter to 0 Set hmd_bus_pdu2SystemOut.hmd_index_systemSPN to 521797 Set hmd_bus_pdu2SystemOut.hmd_index_systemFMI to 31 Set hmd_bus_pdu2SystemOut.hmd_flt_systemMFL to 0 Set hmd_bus_pdu2SystemOut.hmd_ctr_faultCounter to 0 Set hmd_bus_intcSystemOut.hmd_index_systemSPN to 521691 Set hmd_bus_intcSystemOut.hmd_index_systemFMI to 31 Set hmd_bus_intcSystemOut.hmd_flt_systemMFL to 0 Set hmd_bus_intcSystemOut.hmd_ctr_faultCounter to 0 Verify hmd_bus_dgps1SystemOut.hmd_index_systemSPN is Not Transmitted Verify hmd_bus_dgps1SystemOut.hmd_index_systemFMI is Not Transmitted Verify hmd_bus_dgps1SystemOut.hmd_ctr_faultCounter is Not Transmitted Verify hmd_bus_dgps2SystemOut.hmd_index_systemSPN is Not Transmitted Verify hmd_bus_dgps2SystemOut.hmd_index_systemFMI is Not Transmitted Verify hmd_bus_dgps2SystemOut.hmd_ctr_faultCounter is Not Transmitted Verify hmd_bus_vlFLsystemOut.hmd_index_systemSPN is Not Transmitted Verify hmd_bus_vlFLsystemOut.hmd_index_systemFMI is Not Transmitted Verify hmd_bus_vlFLsystemOut.hmd_ctr_faultCounter is Not Transmitted Verify hmd_bus_vlFRsystemOut.hmd_index_systemSPN is Not Transmitted Verify hmd_bus_vlFRsystemOut.hmd_index_systemFMI is Not Transmitted Verify hmd_bus_vlFRsystemOut.hmd_ctr_faultCounter is Not Transmitted Verify hmd_bus_vlRRsystemOut.hmd_index_systemSPN is Not Transmitted Verify hmd_bus_vlRRsystemOut.hmd_index_systemFMI is Not Transmitted Verify hmd_bus_vlRRsystemOut.hmd_ctr_faultCounter is Not Transmitted Verify hmd_bus_vlRLsystemOut.hmd_index_systemSPN is Not Transmitted Verify hmd_bus_vlRLsystemOut.hmd_index_systemFMI is Not Transmitted Verify hmd_bus_vlRLsystemOut.hmd_ctr_faultCounter is Not Transmitted Verify hmd_bus_acSystemOut.hmd_index_systemSPN is Not Transmitted Verify hmd_bus_acSystemOut.hmd_index_systemFMI is Not Transmitted Verify hmd_bus_acSystemOut.hmd_ctr_faultCounter is Not Transmitted Verify hmd_bus_df1SystemOut.hmd_index_systemSPN is Not Transmitted Verify hmd_bus_df1SystemOut.hmd_index_systemFMI is Not Transmitted Verify hmd_bus_df1SystemOut.hmd_ctr_faultCounter is Not Transmitted Verify hmd_bus_df2SystemOut.hmd_index_systemSPN is Not Transmitted Verify hmd_bus_df2SystemOut.hmd_index_systemFMI is Not Transmitted Verify hmd_bus_df2SystemOut.hmd_ctr_faultCounter is Not Transmitted Verify hmd_bus_dpFsystemOut.hmd_index_systemSPN is Not Transmitted Verify hmd_bus_dpFsystemOut.hmd_index_systemFMI is Not Transmitted Verify hmd_bus_dpFsystemOut.hmd_ctr_faultCounter is Not Transmitted Verify hmd_bus_dpRsystemOut.hmd_index_systemSPN is Not Transmitted Verify hmd_bus_dpRsystemOut.hmd_index_systemFMI is Not Transmitted Verify hmd_bus_dpRsystemOut.hmd_ctr_faultCounter is Not Transmitted Verify hmd_bus_dpAsystemOut.hmd_index_systemSPN is Not Transmitted Verify hmd_bus_dpAsystemOut.hmd_index_systemFMI is Not Transmitted Verify hmd_bus_dpAsystemOut.hmd_ctr_faultCounter is Not Transmitted Verify hmd_bus_dpvSystemOut.hmd_index_systemSPN is Not Transmitted Verify hmd_bus_dpvSystemOut.hmd_index_systemFMI is Not Transmitted Verify hmd_bus_dpvSystemOut.hmd_ctr_faultCounter is Not Transmitted Verify hmd_bus_tas1SystemOut.hmd_index_systemSPN is Not Transmitted Verify hmd_bus_tas1SystemOut.hmd_index_systemFMI is Not Transmitted Verify hmd_bus_tas1SystemOut.hmd_ctr_faultCounter is Not Transmitted Verify hmd_bus_tas2SystemOut.hmd_index_systemSPN is Not Transmitted Verify hmd_bus_tas2SystemOut.hmd_index_systemFMI is Not Transmitted Verify hmd_bus_tas2SystemOut.hmd_ctr_faultCounter is Not Transmitted Verify hmd_bus_smSystemOut.hmd_index_systemSPN is Not Transmitted Verify hmd_bus_smSystemOut.hmd_index_systemFMI is Not Transmitted Verify hmd_bus_smSystemOut.hmd_ctr_faultCounter is Not Transmitted Verify hmd_bus_pdu1SystemOut.hmd_index_systemSPN is Not Transmitted Verify hmd_bus_pdu1SystemOut.hmd_index_systemFMI is Not Transmitted Verify hmd_bus_pdu1SystemOut.hmd_ctr_faultCounter is Not Transmitted Verify hmd_bus_pdu2SystemOut.hmd_index_systemSPN is Not Transmitted Verify hmd_bus_pdu2SystemOut.hmd_index_systemFMI is Not Transmitted Verify hmd_bus_pdu2SystemOut.hmd_ctr_faultCounter is Not Transmitted Verify hmd_bus_intcSystemOut.hmd_index_systemSPN is Not Transmitted Verify hmd_bus_intcSystemOut.hmd_index_systemFMI is Not Transmitted Verify hmd_bus_intcSystemOut.hmd_ctr_faultCounter is Not Transmitted |  | NORMAL | Nom/Nom | Test Case | SSDD-L-23927 |  |  | LLR-MC-49025 | At t The hmd_flt_dgps2SystemMFL signal from the subsystem is set to 0. Verify that SPN, FMI and OC information are not transmitted. At t+1 The hmd_flt_dgps2SystemMFL signal of the subsystems has not changed its state from 0 to 1, the MFL Builder does not transmit the SPN, FMI and OC information received in the hmd_index_dgps2SystemSPN, hmd_index_dgps2SystemFMI and hmd_ctr_dgps2FaultCounter signals respectively.
TXB-HLC-TC_8659 | 4.1.2.48.0-115 |  | At: t Set hmd_bus_dgps1SystemOut.hmd_index_systemSPN to 521472 Set hmd_bus_dgps1SystemOut.hmd_index_systemFMI to 0 Set hmd_bus_dgps1SystemOut.hmd_flt_systemMFL to 0 Set hmd_bus_dgps1SystemOut.hmd_ctr_faultCounter to 0 Set hmd_bus_dgps2SystemOut.hmd_index_systemSPN to 521472 Set hmd_bus_dgps2SystemOut.hmd_index_systemFMI to 0 Set hmd_bus_dgps2SystemOut.hmd_flt_systemMFL to 0 Set hmd_bus_dgps2SystemOut.hmd_ctr_faultCounter to 0 Set hmd_bus_vlFLsystemOut.hmd_index_systemSPN to 521472 Set hmd_bus_vlFLsystemOut.hmd_index_systemFMI to 0 Set hmd_bus_vlFLsystemOut.hmd_flt_systemMFL to 0 Set hmd_bus_vlFLsystemOut.hmd_ctr_faultCounter to 0 Set hmd_bus_vlFRsystemOut.hmd_index_systemSPN to 521472 Set hmd_bus_vlFRsystemOut.hmd_index_systemFMI to 0 Set hmd_bus_vlFRsystemOut.hmd_flt_systemMFL to 0 Set hmd_bus_vlFRsystemOut.hmd_ctr_faultCounter to 0 Set hmd_bus_vlRRsystemOut.hmd_index_systemSPN to 521472 Set hmd_bus_vlRRsystemOut.hmd_index_systemFMI to 0 Set hmd_bus_vlRRsystemOut.hmd_flt_systemMFL to 0 Set hmd_bus_vlRRsystemOut.hmd_ctr_faultCounter to 0 Set hmd_bus_vlRLsystemOut.hmd_index_systemSPN to 521472 Set hmd_bus_vlRLsystemOut.hmd_index_systemFMI to 0 Set hmd_bus_vlRLsystemOut.hmd_flt_systemMFL to 0 Set hmd_bus_vlRLsystemOut.hmd_ctr_faultCounter to 0 Set hmd_bus_acSystemOut.hmd_index_systemSPN to 521472 Set hmd_bus_acSystemOut.hmd_index_systemFMI to 0 Set hmd_bus_acSystemOut.hmd_flt_systemMFL to 0 Set hmd_bus_acSystemOut.hmd_ctr_faultCounter to 0 Set hmd_bus_df1SystemOut.hmd_index_systemSPN to 521472 Set hmd_bus_df1SystemOut.hmd_index_systemFMI to 0 Set hmd_bus_df1SystemOut.hmd_flt_systemMFL to 0 Set hmd_bus_df1SystemOut.hmd_ctr_faultCounter to 0 Set hmd_bus_df2SystemOut.hmd_index_systemSPN to 521472 Set hmd_bus_df2SystemOut.hmd_index_systemFMI to 0 Set hmd_bus_df2SystemOut.hmd_flt_systemMFL to 0 Set hmd_bus_df2SystemOut.hmd_ctr_faultCounter to 0 Set hmd_bus_dpFsystemOut.hmd_index_systemSPN to 521472 Set hmd_bus_dpFsystemOut.hmd_index_systemFMI to 0 Set hmd_bus_dpFsystemOut.hmd_flt_systemMFL to 0 Set hmd_bus_dpFsystemOut.hmd_ctr_faultCounter to 0 Set hmd_bus_dpRsystemOut.hmd_index_systemSPN to 521472 Set hmd_bus_dpRsystemOut.hmd_index_systemFMI to 0 Set hmd_bus_dpRsystemOut.hmd_flt_systemMFL to 0 Set hmd_bus_dpRsystemOut.hmd_ctr_faultCounter to 0 Set hmd_bus_dpAsystemOut.hmd_index_systemSPN to 521472 Set hmd_bus_dpAsystemOut.hmd_index_systemFMI to 0 Set hmd_bus_dpAsystemOut.hmd_flt_systemMFL to 0 Set hmd_bus_dpAsystemOut.hmd_ctr_faultCounter to 0 Set hmd_bus_dpvSystemOut.hmd_index_systemSPN to 521472 Set hmd_bus_dpvSystemOut.hmd_index_systemFMI to 0 Set hmd_bus_dpvSystemOut.hmd_flt_systemMFL to 0 Set hmd_bus_dpvSystemOut.hmd_ctr_faultCounter to 0 Set hmd_bus_tas1SystemOut.hmd_index_systemSPN to 521472 Set hmd_bus_tas1SystemOut.hmd_index_systemFMI to 0 Set hmd_bus_tas1SystemOut.hmd_flt_systemMFL to 0 Set hmd_bus_tas1SystemOut.hmd_ctr_faultCounter to 0 Set hmd_bus_tas2SystemOut.hmd_index_systemSPN to 521472 Set hmd_bus_tas2SystemOut.hmd_index_systemFMI to 0 Set hmd_bus_tas2SystemOut.hmd_flt_systemMFL to 0 Set hmd_bus_tas2SystemOut.hmd_ctr_faultCounter to 0 Set hmd_bus_smSystemOut.hmd_index_systemSPN to 521472 Set hmd_bus_smSystemOut.hmd_index_systemFMI to 0 Set hmd_bus_smSystemOut.hmd_flt_systemMFL to 0 Set hmd_bus_smSystemOut.hmd_ctr_faultCounter to 0 Set hmd_bus_pdu1SystemOut.hmd_index_systemSPN to 521472 Set hmd_bus_pdu1SystemOut.hmd_index_systemFMI to 0 Set hmd_bus_pdu1SystemOut.hmd_flt_systemMFL to 0 Set hmd_bus_pdu1SystemOut.hmd_ctr_faultCounter to 0 Set hmd_bus_pdu2SystemOut.hmd_index_systemSPN to 521472 Set hmd_bus_pdu2SystemOut.hmd_index_systemFMI to 0 Set hmd_bus_pdu2SystemOut.hmd_flt_systemMFL to 0 Set hmd_bus_pdu2SystemOut.hmd_ctr_faultCounter to 0 Set hmd_bus_intcSystemOut.hmd_index_systemSPN to 521472 Set hmd_bus_intcSystemOut.hmd_index_systemFMI to 0 Set hmd_bus_intcSystemOut.hmd_flt_systemMFL to 0 Set hmd_bus_intcSystemOut.hmd_ctr_faultCounter to 0 Verify hmd_bus_dgps1SystemOut.hmd_index_systemSPN is Not Transmitted Verify hmd_bus_dgps1SystemOut.hmd_index_systemFMI is Not Transmitted Verify hmd_bus_dgps1SystemOut.hmd_ctr_faultCounter is Not Transmitted Verify hmd_bus_dgps2SystemOut.hmd_index_systemSPN is Not Transmitted Verify hmd_bus_dgps2SystemOut.hmd_index_systemFMI is Not Transmitted Verify hmd_bus_dgps2SystemOut.hmd_ctr_faultCounter is Not Transmitted Verify hmd_bus_vlFLsystemOut.hmd_index_systemSPN is Not Transmitted Verify hmd_bus_vlFLsystemOut.hmd_index_systemFMI is Not Transmitted Verify hmd_bus_vlFLsystemOut.hmd_ctr_faultCounter is Not Transmitted Verify hmd_bus_vlFRsystemOut.hmd_index_systemSPN is Not Transmitted Verify hmd_bus_vlFRsystemOut.hmd_index_systemFMI is Not Transmitted Verify hmd_bus_vlFRsystemOut.hmd_ctr_faultCounter is Not Transmitted Verify hmd_bus_vlRRsystemOut.hmd_index_systemSPN is Not Transmitted Verify hmd_bus_vlRRsystemOut.hmd_index_systemFMI is Not Transmitted Verify hmd_bus_vlRRsystemOut.hmd_ctr_faultCounter is Not Transmitted Verify hmd_bus_vlRLsystemOut.hmd_index_systemSPN is Not Transmitted Verify hmd_bus_vlRLsystemOut.hmd_index_systemFMI is Not Transmitted Verify hmd_bus_vlRLsystemOut.hmd_ctr_faultCounter is Not Transmitted Verify hmd_bus_acSystemOut.hmd_index_systemSPN is Not Transmitted Verify hmd_bus_acSystemOut.hmd_index_systemFMI is Not Transmitted Verify hmd_bus_acSystemOut.hmd_ctr_faultCounter is Not Transmitted Verify hmd_bus_df1SystemOut.hmd_index_systemSPN is Not Transmitted Verify hmd_bus_df1SystemOut.hmd_index_systemFMI is Not Transmitted Verify hmd_bus_df1SystemOut.hmd_ctr_faultCounter is Not Transmitted Verify hmd_bus_df2SystemOut.hmd_index_systemSPN is Not Transmitted Verify hmd_bus_df2SystemOut.hmd_index_systemFMI is Not Transmitted Verify hmd_bus_df2SystemOut.hmd_ctr_faultCounter is Not Transmitted Verify hmd_bus_dpFsystemOut.hmd_index_systemSPN is Not Transmitted Verify hmd_bus_dpFsystemOut.hmd_index_systemFMI is Not Transmitted Verify hmd_bus_dpFsystemOut.hmd_ctr_faultCounter is Not Transmitted Verify hmd_bus_dpRsystemOut.hmd_index_systemSPN is Not Transmitted Verify hmd_bus_dpRsystemOut.hmd_index_systemFMI is Not Transmitted Verify hmd_bus_dpRsystemOut.hmd_ctr_faultCounter is Not Transmitted Verify hmd_bus_dpAsystemOut.hmd_index_systemSPN is Not Transmitted Verify hmd_bus_dpAsystemOut.hmd_index_systemFMI is Not Transmitted Verify hmd_bus_dpAsystemOut.hmd_ctr_faultCounter is Not Transmitted Verify hmd_bus_dpvSystemOut.hmd_index_systemSPN is Not Transmitted Verify hmd_bus_dpvSystemOut.hmd_index_systemFMI is Not Transmitted Verify hmd_bus_dpvSystemOut.hmd_ctr_faultCounter is Not Transmitted Verify hmd_bus_tas1SystemOut.hmd_index_systemSPN is Not Transmitted Verify hmd_bus_tas1SystemOut.hmd_index_systemFMI is Not Transmitted Verify hmd_bus_tas1SystemOut.hmd_ctr_faultCounter is Not Transmitted Verify hmd_bus_tas2SystemOut.hmd_index_systemSPN is Not Transmitted Verify hmd_bus_tas2SystemOut.hmd_index_systemFMI is Not Transmitted Verify hmd_bus_tas2SystemOut.hmd_ctr_faultCounter is Not Transmitted Verify hmd_bus_smSystemOut.hmd_index_systemSPN is Not Transmitted Verify hmd_bus_smSystemOut.hmd_index_systemFMI is Not Transmitted Verify hmd_bus_smSystemOut.hmd_ctr_faultCounter is Not Transmitted Verify hmd_bus_pdu1SystemOut.hmd_index_systemSPN is Not Transmitted Verify hmd_bus_pdu1SystemOut.hmd_index_systemFMI is Not Transmitted Verify hmd_bus_pdu1SystemOut.hmd_ctr_faultCounter is Not Transmitted Verify hmd_bus_pdu2SystemOut.hmd_index_systemSPN is Not Transmitted Verify hmd_bus_pdu2SystemOut.hmd_index_systemFMI is Not Transmitted Verify hmd_bus_pdu2SystemOut.hmd_ctr_faultCounter is Not Transmitted Verify hmd_bus_intcSystemOut.hmd_index_systemSPN is Not Transmitted Verify hmd_bus_intcSystemOut.hmd_index_systemFMI is Not Transmitted Verify hmd_bus_intcSystemOut.hmd_ctr_faultCounter is Not Transmitted At: t+1 Set hmd_bus_dgps1SystemOut.hmd_index_systemSPN to 521472 Set hmd_bus_dgps1SystemOut.hmd_index_systemFMI to 0 Set hmd_bus_dgps1SystemOut.hmd_flt_systemMFL to 0 Set hmd_bus_dgps1SystemOut.hmd_ctr_faultCounter to 0 Set hmd_bus_dgps2SystemOut.hmd_index_systemSPN to 521472 Set hmd_bus_dgps2SystemOut.hmd_index_systemFMI to 0 Set hmd_bus_dgps2SystemOut.hmd_flt_systemMFL to 0 Set hmd_bus_dgps2SystemOut.hmd_ctr_faultCounter to 0 Set hmd_bus_vlFLsystemOut.hmd_index_systemSPN to 521472 Set hmd_bus_vlFLsystemOut.hmd_index_systemFMI to 0 Set hmd_bus_vlFLsystemOut.hmd_flt_systemMFL to 1 Set hmd_bus_vlFLsystemOut.hmd_ctr_faultCounter to 0 Set hmd_bus_vlFRsystemOut.hmd_index_systemSPN to 521472 Set hmd_bus_vlFRsystemOut.hmd_index_systemFMI to 0 Set hmd_bus_vlFRsystemOut.hmd_flt_systemMFL to 0 Set hmd_bus_vlFRsystemOut.hmd_ctr_faultCounter to 0 Set hmd_bus_vlRRsystemOut.hmd_index_systemSPN to 521472 Set hmd_bus_vlRRsystemOut.hmd_index_systemFMI to 0 Set hmd_bus_vlRRsystemOut.hmd_flt_systemMFL to 0 Set hmd_bus_vlRRsystemOut.hmd_ctr_faultCounter to 0 Set hmd_bus_vlRLsystemOut.hmd_index_systemSPN to 521472 Set hmd_bus_vlRLsystemOut.hmd_index_systemFMI to 0 Set hmd_bus_vlRLsystemOut.hmd_flt_systemMFL to 0 Set hmd_bus_vlRLsystemOut.hmd_ctr_faultCounter to 0 Set hmd_bus_acSystemOut.hmd_index_systemSPN to 521472 Set hmd_bus_acSystemOut.hmd_index_systemFMI to 0 Set hmd_bus_acSystemOut.hmd_flt_systemMFL to 0 Set hmd_bus_acSystemOut.hmd_ctr_faultCounter to 0 Set hmd_bus_df1SystemOut.hmd_index_systemSPN to 521472 Set hmd_bus_df1SystemOut.hmd_index_systemFMI to 0 Set hmd_bus_df1SystemOut.hmd_flt_systemMFL to 0 Set hmd_bus_df1SystemOut.hmd_ctr_faultCounter to 0 Set hmd_bus_df2SystemOut.hmd_index_systemSPN to 521472 Set hmd_bus_df2SystemOut.hmd_index_systemFMI to 0 Set hmd_bus_df2SystemOut.hmd_flt_systemMFL to 0 Set hmd_bus_df2SystemOut.hmd_ctr_faultCounter to 0 Set hmd_bus_dpFsystemOut.hmd_index_systemSPN to 521472 Set hmd_bus_dpFsystemOut.hmd_index_systemFMI to 0 Set hmd_bus_dpFsystemOut.hmd_flt_systemMFL to 0 Set hmd_bus_dpFsystemOut.hmd_ctr_faultCounter to 0 Set hmd_bus_dpRsystemOut.hmd_index_systemSPN to 521472 Set hmd_bus_dpRsystemOut.hmd_index_systemFMI to 0 Set hmd_bus_dpRsystemOut.hmd_flt_systemMFL to 0 Set hmd_bus_dpRsystemOut.hmd_ctr_faultCounter to 0 Set hmd_bus_dpAsystemOut.hmd_index_systemSPN to 521472 Set hmd_bus_dpAsystemOut.hmd_index_systemFMI to 0 Set hmd_bus_dpAsystemOut.hmd_flt_systemMFL to 0 Set hmd_bus_dpAsystemOut.hmd_ctr_faultCounter to 0 Set hmd_bus_dpvSystemOut.hmd_index_systemSPN to 521472 Set hmd_bus_dpvSystemOut.hmd_index_systemFMI to 0 Set hmd_bus_dpvSystemOut.hmd_flt_systemMFL to 0 Set hmd_bus_dpvSystemOut.hmd_ctr_faultCounter to 0 Set hmd_bus_tas1SystemOut.hmd_index_systemSPN to 521472 Set hmd_bus_tas1SystemOut.hmd_index_systemFMI to 0 Set hmd_bus_tas1SystemOut.hmd_flt_systemMFL to 0 Set hmd_bus_tas1SystemOut.hmd_ctr_faultCounter to 0 Set hmd_bus_tas2SystemOut.hmd_index_systemSPN to 521472 Set hmd_bus_tas2SystemOut.hmd_index_systemFMI to 0 Set hmd_bus_tas2SystemOut.hmd_flt_systemMFL to 0 Set hmd_bus_tas2SystemOut.hmd_ctr_faultCounter to 0 Set hmd_bus_smSystemOut.hmd_index_systemSPN to 521472 Set hmd_bus_smSystemOut.hmd_index_systemFMI to 0 Set hmd_bus_smSystemOut.hmd_flt_systemMFL to 0 Set hmd_bus_smSystemOut.hmd_ctr_faultCounter to 0 Set hmd_bus_pdu1SystemOut.hmd_index_systemSPN to 521472 Set hmd_bus_pdu1SystemOut.hmd_index_systemFMI to 0 Set hmd_bus_pdu1SystemOut.hmd_flt_systemMFL to 0 Set hmd_bus_pdu1SystemOut.hmd_ctr_faultCounter to 0 Set hmd_bus_pdu2SystemOut.hmd_index_systemSPN to 521472 Set hmd_bus_pdu2SystemOut.hmd_index_systemFMI to 0 Set hmd_bus_pdu2SystemOut.hmd_flt_systemMFL to 0 Set hmd_bus_pdu2SystemOut.hmd_ctr_faultCounter to 0 Set hmd_bus_intcSystemOut.hmd_index_systemSPN to 521472 Set hmd_bus_intcSystemOut.hmd_index_systemFMI to 0 Set hmd_bus_intcSystemOut.hmd_flt_systemMFL to 0 Set hmd_bus_intcSystemOut.hmd_ctr_faultCounter to 0 Verify hmd_bus_dgps1SystemOut.hmd_index_systemSPN is Not Transmitted Verify hmd_bus_dgps1SystemOut.hmd_index_systemFMI is Not Transmitted Verify hmd_bus_dgps1SystemOut.hmd_ctr_faultCounter is Not Transmitted Verify hmd_bus_dgps2SystemOut.hmd_index_systemSPN is Not Transmitted Verify hmd_bus_dgps2SystemOut.hmd_index_systemFMI is Not Transmitted Verify hmd_bus_dgps2SystemOut.hmd_ctr_faultCounter is Not Transmitted Verify hmd_bus_vlFLsystemOut.hmd_index_systemSPN is Transmitted Verify hmd_bus_vlFLsystemOut.hmd_index_systemFMI is Transmitted Verify hmd_bus_vlFLsystemOut.hmd_ctr_faultCounter is Transmitted Verify hmd_bus_vlFRsystemOut.hmd_index_systemSPN is Not Transmitted Verify hmd_bus_vlFRsystemOut.hmd_index_systemFMI is Not Transmitted Verify hmd_bus_vlFRsystemOut.hmd_ctr_faultCounter is Not Transmitted Verify hmd_bus_vlRRsystemOut.hmd_index_systemSPN is Not Transmitted Verify hmd_bus_vlRRsystemOut.hmd_index_systemFMI is Not Transmitted Verify hmd_bus_vlRRsystemOut.hmd_ctr_faultCounter is Not Transmitted Verify hmd_bus_vlRLsystemOut.hmd_index_systemSPN is Not Transmitted Verify hmd_bus_vlRLsystemOut.hmd_index_systemFMI is Not Transmitted Verify hmd_bus_vlRLsystemOut.hmd_ctr_faultCounter is Not Transmitted Verify hmd_bus_acSystemOut.hmd_index_systemSPN is Not Transmitted Verify hmd_bus_acSystemOut.hmd_index_systemFMI is Not Transmitted Verify hmd_bus_acSystemOut.hmd_ctr_faultCounter is Not Transmitted Verify hmd_bus_df1SystemOut.hmd_index_systemSPN is Not Transmitted Verify hmd_bus_df1SystemOut.hmd_index_systemFMI is Not Transmitted Verify hmd_bus_df1SystemOut.hmd_ctr_faultCounter is Not Transmitted Verify hmd_bus_df2SystemOut.hmd_index_systemSPN is Not Transmitted Verify hmd_bus_df2SystemOut.hmd_index_systemFMI is Not Transmitted Verify hmd_bus_df2SystemOut.hmd_ctr_faultCounter is Not Transmitted Verify hmd_bus_dpFsystemOut.hmd_index_systemSPN is Not Transmitted Verify hmd_bus_dpFsystemOut.hmd_index_systemFMI is Not Transmitted Verify hmd_bus_dpFsystemOut.hmd_ctr_faultCounter is Not Transmitted Verify hmd_bus_dpRsystemOut.hmd_index_systemSPN is Not Transmitted Verify hmd_bus_dpRsystemOut.hmd_index_systemFMI is Not Transmitted Verify hmd_bus_dpRsystemOut.hmd_ctr_faultCounter is Not Transmitted Verify hmd_bus_dpAsystemOut.hmd_index_systemSPN is Not Transmitted Verify hmd_bus_dpAsystemOut.hmd_index_systemFMI is Not Transmitted Verify hmd_bus_dpAsystemOut.hmd_ctr_faultCounter is Not Transmitted Verify hmd_bus_dpvSystemOut.hmd_index_systemSPN is Not Transmitted Verify hmd_bus_dpvSystemOut.hmd_index_systemFMI is Not Transmitted Verify hmd_bus_dpvSystemOut.hmd_ctr_faultCounter is Not Transmitted Verify hmd_bus_tas1SystemOut.hmd_index_systemSPN is Not Transmitted Verify hmd_bus_tas1SystemOut.hmd_index_systemFMI is Not Transmitted Verify hmd_bus_tas1SystemOut.hmd_ctr_faultCounter is Not Transmitted Verify hmd_bus_tas2SystemOut.hmd_index_systemSPN is Not Transmitted Verify hmd_bus_tas2SystemOut.hmd_index_systemFMI is Not Transmitted Verify hmd_bus_tas2SystemOut.hmd_ctr_faultCounter is Not Transmitted Verify hmd_bus_smSystemOut.hmd_index_systemSPN is Not Transmitted Verify hmd_bus_smSystemOut.hmd_index_systemFMI is Not Transmitted Verify hmd_bus_smSystemOut.hmd_ctr_faultCounter is Not Transmitted Verify hmd_bus_pdu1SystemOut.hmd_index_systemSPN is Not Transmitted Verify hmd_bus_pdu1SystemOut.hmd_index_systemFMI is Not Transmitted Verify hmd_bus_pdu1SystemOut.hmd_ctr_faultCounter is Not Transmitted Verify hmd_bus_pdu2SystemOut.hmd_index_systemSPN is Not Transmitted Verify hmd_bus_pdu2SystemOut.hmd_index_systemFMI is Not Transmitted Verify hmd_bus_pdu2SystemOut.hmd_ctr_faultCounter is Not Transmitted Verify hmd_bus_intcSystemOut.hmd_index_systemSPN is Not Transmitted Verify hmd_bus_intcSystemOut.hmd_index_systemFMI is Not Transmitted Verify hmd_bus_intcSystemOut.hmd_ctr_faultCounter is Not Transmitted |  | NORMAL | Nom/Min | Test Case | SSDD-L-23927 |  |  | LLR-MC-49025 | At t The hmd_flt_vlFLsystemMFL signal from the subsystem is set to 0. Verify that SPN, FMI and OC information are not transmitted. At t+1 The hmd_flt_vlFLsystemMFL signal of the subsystems has changed its state from 0 to 1, the MFL Builder transmits the SPN, FMI and OC information received in the hmd_index_vlFLsystemSPN, hmd_index_vlFLsystemFMI and hmd_ctr_vlFLFaultCounter signals respectively.
TXB-HLC-TC_8660 | 4.1.2.48.0-116 |  | At: t Set hmd_bus_dgps1SystemOut.hmd_index_systemSPN to 521523 Set hmd_bus_dgps1SystemOut.hmd_index_systemFMI to 31 Set hmd_bus_dgps1SystemOut.hmd_flt_systemMFL to 0 Set hmd_bus_dgps1SystemOut.hmd_ctr_faultCounter to 0 Set hmd_bus_dgps2SystemOut.hmd_index_systemSPN to 521543 Set hmd_bus_dgps2SystemOut.hmd_index_systemFMI to 31 Set hmd_bus_dgps2SystemOut.hmd_flt_systemMFL to 0 Set hmd_bus_dgps2SystemOut.hmd_ctr_faultCounter to 0 Set hmd_bus_vlFLsystemOut.hmd_index_systemSPN to 521487 Set hmd_bus_vlFLsystemOut.hmd_index_systemFMI to 31 Set hmd_bus_vlFLsystemOut.hmd_flt_systemMFL to 0 Set hmd_bus_vlFLsystemOut.hmd_ctr_faultCounter to 3 Set hmd_bus_vlFRsystemOut.hmd_index_systemSPN to 521477 Set hmd_bus_vlFRsystemOut.hmd_index_systemFMI to 31 Set hmd_bus_vlFRsystemOut.hmd_flt_systemMFL to 0 Set hmd_bus_vlFRsystemOut.hmd_ctr_faultCounter to 0 Set hmd_bus_vlRRsystemOut.hmd_index_systemSPN to 521497 Set hmd_bus_vlRRsystemOut.hmd_index_systemFMI to 31 Set hmd_bus_vlRRsystemOut.hmd_flt_systemMFL to 0 Set hmd_bus_vlRRsystemOut.hmd_ctr_faultCounter to 0 Set hmd_bus_vlRLsystemOut.hmd_index_systemSPN to 521507 Set hmd_bus_vlRLsystemOut.hmd_index_systemFMI to 31 Set hmd_bus_vlRLsystemOut.hmd_flt_systemMFL to 0 Set hmd_bus_vlRLsystemOut.hmd_ctr_faultCounter to 0 Set hmd_bus_acSystemOut.hmd_index_systemSPN to 521656 Set hmd_bus_acSystemOut.hmd_index_systemFMI to 31 Set hmd_bus_acSystemOut.hmd_flt_systemMFL to 0 Set hmd_bus_acSystemOut.hmd_ctr_faultCounter to 0 Set hmd_bus_df1SystemOut.hmd_index_systemSPN to 521570 Set hmd_bus_df1SystemOut.hmd_index_systemFMI to 31 Set hmd_bus_df1SystemOut.hmd_flt_systemMFL to 0 Set hmd_bus_df1SystemOut.hmd_ctr_faultCounter to 0 Set hmd_bus_df2SystemOut.hmd_index_systemSPN to 521580 Set hmd_bus_df2SystemOut.hmd_index_systemFMI to 31 Set hmd_bus_df2SystemOut.hmd_flt_systemMFL to 0 Set hmd_bus_df2SystemOut.hmd_ctr_faultCounter to 0 Set hmd_bus_dpFsystemOut.hmd_index_systemSPN to 521590 Set hmd_bus_dpFsystemOut.hmd_index_systemFMI to 31 Set hmd_bus_dpFsystemOut.hmd_flt_systemMFL to 0 Set hmd_bus_dpFsystemOut.hmd_ctr_faultCounter to 0 Set hmd_bus_dpRsystemOut.hmd_index_systemSPN to 521600 Set hmd_bus_dpRsystemOut.hmd_index_systemFMI to 31 Set hmd_bus_dpRsystemOut.hmd_flt_systemMFL to 0 Set hmd_bus_dpRsystemOut.hmd_ctr_faultCounter to 0 Set hmd_bus_dpAsystemOut.hmd_index_systemSPN to 521610 Set hmd_bus_dpAsystemOut.hmd_index_systemFMI to 31 Set hmd_bus_dpAsystemOut.hmd_flt_systemMFL to 0 Set hmd_bus_dpAsystemOut.hmd_ctr_faultCounter to 0 Set hmd_bus_dpvSystemOut.hmd_index_systemSPN to 521562 Set hmd_bus_dpvSystemOut.hmd_index_systemFMI to 31 Set hmd_bus_dpvSystemOut.hmd_flt_systemMFL to 0 Set hmd_bus_dpvSystemOut.hmd_ctr_faultCounter to 0 Set hmd_bus_tas1SystemOut.hmd_index_systemSPN to 521770 Set hmd_bus_tas1SystemOut.hmd_index_systemFMI to 31 Set hmd_bus_tas1SystemOut.hmd_flt_systemMFL to 0 Set hmd_bus_tas1SystemOut.hmd_ctr_faultCounter to 0 Set hmd_bus_tas2SystemOut.hmd_index_systemSPN to 521771 Set hmd_bus_tas2SystemOut.hmd_index_systemFMI to 31 Set hmd_bus_tas2SystemOut.hmd_flt_systemMFL to 0 Set hmd_bus_tas2SystemOut.hmd_ctr_faultCounter to 0 Set hmd_bus_smSystemOut.hmd_index_systemSPN to 521720 Set hmd_bus_smSystemOut.hmd_index_systemFMI to 31 Set hmd_bus_smSystemOut.hmd_flt_systemMFL to 0 Set hmd_bus_smSystemOut.hmd_ctr_faultCounter to 0 Set hmd_bus_pdu1SystemOut.hmd_index_systemSPN to 521787 Set hmd_bus_pdu1SystemOut.hmd_index_systemFMI to 31 Set hmd_bus_pdu1SystemOut.hmd_flt_systemMFL to 0 Set hmd_bus_pdu1SystemOut.hmd_ctr_faultCounter to 0 Set hmd_bus_pdu2SystemOut.hmd_index_systemSPN to 521797 Set hmd_bus_pdu2SystemOut.hmd_index_systemFMI to 31 Set hmd_bus_pdu2SystemOut.hmd_flt_systemMFL to 0 Set hmd_bus_pdu2SystemOut.hmd_ctr_faultCounter to 0 Set hmd_bus_intcSystemOut.hmd_index_systemSPN to 521691 Set hmd_bus_intcSystemOut.hmd_index_systemFMI to 31 Set hmd_bus_intcSystemOut.hmd_flt_systemMFL to 0 Set hmd_bus_intcSystemOut.hmd_ctr_faultCounter to 0 Verify hmd_bus_dgps1SystemOut.hmd_index_systemSPN is Not Transmitted Verify hmd_bus_dgps1SystemOut.hmd_index_systemFMI is Not Transmitted Verify hmd_bus_dgps1SystemOut.hmd_ctr_faultCounter is Not Transmitted Verify hmd_bus_dgps2SystemOut.hmd_index_systemSPN is Not Transmitted Verify hmd_bus_dgps2SystemOut.hmd_index_systemFMI is Not Transmitted Verify hmd_bus_dgps2SystemOut.hmd_ctr_faultCounter is Not Transmitted Verify hmd_bus_vlFLsystemOut.hmd_index_systemSPN is Not Transmitted Verify hmd_bus_vlFLsystemOut.hmd_index_systemFMI is Not Transmitted Verify hmd_bus_vlFLsystemOut.hmd_ctr_faultCounter is Not Transmitted Verify hmd_bus_vlFRsystemOut.hmd_index_systemSPN is Not Transmitted Verify hmd_bus_vlFRsystemOut.hmd_index_systemFMI is Not Transmitted Verify hmd_bus_vlFRsystemOut.hmd_ctr_faultCounter is Not Transmitted Verify hmd_bus_vlRRsystemOut.hmd_index_systemSPN is Not Transmitted Verify hmd_bus_vlRRsystemOut.hmd_index_systemFMI is Not Transmitted Verify hmd_bus_vlRRsystemOut.hmd_ctr_faultCounter is Not Transmitted Verify hmd_bus_vlRLsystemOut.hmd_index_systemSPN is Not Transmitted Verify hmd_bus_vlRLsystemOut.hmd_index_systemFMI is Not Transmitted Verify hmd_bus_vlRLsystemOut.hmd_ctr_faultCounter is Not Transmitted Verify hmd_bus_acSystemOut.hmd_index_systemSPN is Not Transmitted Verify hmd_bus_acSystemOut.hmd_index_systemFMI is Not Transmitted Verify hmd_bus_acSystemOut.hmd_ctr_faultCounter is Not Transmitted Verify hmd_bus_df1SystemOut.hmd_index_systemSPN is Not Transmitted Verify hmd_bus_df1SystemOut.hmd_index_systemFMI is Not Transmitted Verify hmd_bus_df1SystemOut.hmd_ctr_faultCounter is Not Transmitted Verify hmd_bus_df2SystemOut.hmd_index_systemSPN is Not Transmitted Verify hmd_bus_df2SystemOut.hmd_index_systemFMI is Not Transmitted Verify hmd_bus_df2SystemOut.hmd_ctr_faultCounter is Not Transmitted Verify hmd_bus_dpFsystemOut.hmd_index_systemSPN is Not Transmitted Verify hmd_bus_dpFsystemOut.hmd_index_systemFMI is Not Transmitted Verify hmd_bus_dpFsystemOut.hmd_ctr_faultCounter is Not Transmitted Verify hmd_bus_dpRsystemOut.hmd_index_systemSPN is Not Transmitted Verify hmd_bus_dpRsystemOut.hmd_index_systemFMI is Not Transmitted Verify hmd_bus_dpRsystemOut.hmd_ctr_faultCounter is Not Transmitted Verify hmd_bus_dpAsystemOut.hmd_index_systemSPN is Not Transmitted Verify hmd_bus_dpAsystemOut.hmd_index_systemFMI is Not Transmitted Verify hmd_bus_dpAsystemOut.hmd_ctr_faultCounter is Not Transmitted Verify hmd_bus_dpvSystemOut.hmd_index_systemSPN is Not Transmitted Verify hmd_bus_dpvSystemOut.hmd_index_systemFMI is Not Transmitted Verify hmd_bus_dpvSystemOut.hmd_ctr_faultCounter is Not Transmitted Verify hmd_bus_tas1SystemOut.hmd_index_systemSPN is Not Transmitted Verify hmd_bus_tas1SystemOut.hmd_index_systemFMI is Not Transmitted Verify hmd_bus_tas1SystemOut.hmd_ctr_faultCounter is Not Transmitted Verify hmd_bus_tas2SystemOut.hmd_index_systemSPN is Not Transmitted Verify hmd_bus_tas2SystemOut.hmd_index_systemFMI is Not Transmitted Verify hmd_bus_tas2SystemOut.hmd_ctr_faultCounter is Not Transmitted Verify hmd_bus_smSystemOut.hmd_index_systemSPN is Not Transmitted Verify hmd_bus_smSystemOut.hmd_index_systemFMI is Not Transmitted Verify hmd_bus_smSystemOut.hmd_ctr_faultCounter is Not Transmitted Verify hmd_bus_pdu1SystemOut.hmd_index_systemSPN is Not Transmitted Verify hmd_bus_pdu1SystemOut.hmd_index_systemFMI is Not Transmitted Verify hmd_bus_pdu1SystemOut.hmd_ctr_faultCounter is Not Transmitted Verify hmd_bus_pdu2SystemOut.hmd_index_systemSPN is Not Transmitted Verify hmd_bus_pdu2SystemOut.hmd_index_systemFMI is Not Transmitted Verify hmd_bus_pdu2SystemOut.hmd_ctr_faultCounter is Not Transmitted Verify hmd_bus_intcSystemOut.hmd_index_systemSPN is Not Transmitted Verify hmd_bus_intcSystemOut.hmd_index_systemFMI is Not Transmitted Verify hmd_bus_intcSystemOut.hmd_ctr_faultCounter is Not Transmitted At: t+1 Set hmd_bus_dgps1SystemOut.hmd_index_systemSPN to 521523 Set hmd_bus_dgps1SystemOut.hmd_index_systemFMI to 31 Set hmd_bus_dgps1SystemOut.hmd_flt_systemMFL to 0 Set hmd_bus_dgps1SystemOut.hmd_ctr_faultCounter to 0 Set hmd_bus_dgps2SystemOut.hmd_index_systemSPN to 521543 Set hmd_bus_dgps2SystemOut.hmd_index_systemFMI to 31 Set hmd_bus_dgps2SystemOut.hmd_flt_systemMFL to 0 Set hmd_bus_dgps2SystemOut.hmd_ctr_faultCounter to 0 Set hmd_bus_vlFLsystemOut.hmd_index_systemSPN to 521487 Set hmd_bus_vlFLsystemOut.hmd_index_systemFMI to 31 Set hmd_bus_vlFLsystemOut.hmd_flt_systemMFL to 1 Set hmd_bus_vlFLsystemOut.hmd_ctr_faultCounter to 3 Set hmd_bus_vlFRsystemOut.hmd_index_systemSPN to 521477 Set hmd_bus_vlFRsystemOut.hmd_index_systemFMI to 31 Set hmd_bus_vlFRsystemOut.hmd_flt_systemMFL to 0 Set hmd_bus_vlFRsystemOut.hmd_ctr_faultCounter to 0 Set hmd_bus_vlRRsystemOut.hmd_index_systemSPN to 521497 Set hmd_bus_vlRRsystemOut.hmd_index_systemFMI to 31 Set hmd_bus_vlRRsystemOut.hmd_flt_systemMFL to 0 Set hmd_bus_vlRRsystemOut.hmd_ctr_faultCounter to 0 Set hmd_bus_vlRLsystemOut.hmd_index_systemSPN to 521507 Set hmd_bus_vlRLsystemOut.hmd_index_systemFMI to 31 Set hmd_bus_vlRLsystemOut.hmd_flt_systemMFL to 0 Set hmd_bus_vlRLsystemOut.hmd_ctr_faultCounter to 0 Set hmd_bus_acSystemOut.hmd_index_systemSPN to 521656 Set hmd_bus_acSystemOut.hmd_index_systemFMI to 31 Set hmd_bus_acSystemOut.hmd_flt_systemMFL to 0 Set hmd_bus_acSystemOut.hmd_ctr_faultCounter to 0 Set hmd_bus_df1SystemOut.hmd_index_systemSPN to 521570 Set hmd_bus_df1SystemOut.hmd_index_systemFMI to 31 Set hmd_bus_df1SystemOut.hmd_flt_systemMFL to 0 Set hmd_bus_df1SystemOut.hmd_ctr_faultCounter to 0 Set hmd_bus_df2SystemOut.hmd_index_systemSPN to 521580 Set hmd_bus_df2SystemOut.hmd_index_systemFMI to 31 Set hmd_bus_df2SystemOut.hmd_flt_systemMFL to 0 Set hmd_bus_df2SystemOut.hmd_ctr_faultCounter to 0 Set hmd_bus_dpFsystemOut.hmd_index_systemSPN to 521590 Set hmd_bus_dpFsystemOut.hmd_index_systemFMI to 31 Set hmd_bus_dpFsystemOut.hmd_flt_systemMFL to 0 Set hmd_bus_dpFsystemOut.hmd_ctr_faultCounter to 0 Set hmd_bus_dpRsystemOut.hmd_index_systemSPN to 521600 Set hmd_bus_dpRsystemOut.hmd_index_systemFMI to 31 Set hmd_bus_dpRsystemOut.hmd_flt_systemMFL to 0 Set hmd_bus_dpRsystemOut.hmd_ctr_faultCounter to 0 Set hmd_bus_dpAsystemOut.hmd_index_systemSPN to 521610 Set hmd_bus_dpAsystemOut.hmd_index_systemFMI to 31 Set hmd_bus_dpAsystemOut.hmd_flt_systemMFL to 0 Set hmd_bus_dpAsystemOut.hmd_ctr_faultCounter to 0 Set hmd_bus_dpvSystemOut.hmd_index_systemSPN to 521562 Set hmd_bus_dpvSystemOut.hmd_index_systemFMI to 31 Set hmd_bus_dpvSystemOut.hmd_flt_systemMFL to 0 Set hmd_bus_dpvSystemOut.hmd_ctr_faultCounter to 0 Set hmd_bus_tas1SystemOut.hmd_index_systemSPN to 521770 Set hmd_bus_tas1SystemOut.hmd_index_systemFMI to 31 Set hmd_bus_tas1SystemOut.hmd_flt_systemMFL to 0 Set hmd_bus_tas1SystemOut.hmd_ctr_faultCounter to 0 Set hmd_bus_tas2SystemOut.hmd_index_systemSPN to 521771 Set hmd_bus_tas2SystemOut.hmd_index_systemFMI to 31 Set hmd_bus_tas2SystemOut.hmd_flt_systemMFL to 0 Set hmd_bus_tas2SystemOut.hmd_ctr_faultCounter to 0 Set hmd_bus_smSystemOut.hmd_index_systemSPN to 521720 Set hmd_bus_smSystemOut.hmd_index_systemFMI to 31 Set hmd_bus_smSystemOut.hmd_flt_systemMFL to 0 Set hmd_bus_smSystemOut.hmd_ctr_faultCounter to 0 Set hmd_bus_pdu1SystemOut.hmd_index_systemSPN to 521787 Set hmd_bus_pdu1SystemOut.hmd_index_systemFMI to 31 Set hmd_bus_pdu1SystemOut.hmd_flt_systemMFL to 0 Set hmd_bus_pdu1SystemOut.hmd_ctr_faultCounter to 0 Set hmd_bus_pdu2SystemOut.hmd_index_systemSPN to 521797 Set hmd_bus_pdu2SystemOut.hmd_index_systemFMI to 31 Set hmd_bus_pdu2SystemOut.hmd_flt_systemMFL to 0 Set hmd_bus_pdu2SystemOut.hmd_ctr_faultCounter to 0 Set hmd_bus_intcSystemOut.hmd_index_systemSPN to 521691 Set hmd_bus_intcSystemOut.hmd_index_systemFMI to 31 Set hmd_bus_intcSystemOut.hmd_flt_systemMFL to 0 Set hmd_bus_intcSystemOut.hmd_ctr_faultCounter to 0 Verify hmd_bus_dgps1SystemOut.hmd_index_systemSPN is Not Transmitted Verify hmd_bus_dgps1SystemOut.hmd_index_systemFMI is Not Transmitted Verify hmd_bus_dgps1SystemOut.hmd_ctr_faultCounter is Not Transmitted Verify hmd_bus_dgps2SystemOut.hmd_index_systemSPN is Not Transmitted Verify hmd_bus_dgps2SystemOut.hmd_index_systemFMI is Not Transmitted Verify hmd_bus_dgps2SystemOut.hmd_ctr_faultCounter is Not Transmitted Verify hmd_bus_vlFLsystemOut.hmd_index_systemSPN is Transmitted Verify hmd_bus_vlFLsystemOut.hmd_index_systemFMI is Transmitted Verify hmd_bus_vlFLsystemOut.hmd_ctr_faultCounter is Transmitted Verify hmd_bus_vlFRsystemOut.hmd_index_systemSPN is Not Transmitted Verify hmd_bus_vlFRsystemOut.hmd_index_systemFMI is Not Transmitted Verify hmd_bus_vlFRsystemOut.hmd_ctr_faultCounter is Not Transmitted Verify hmd_bus_vlRRsystemOut.hmd_index_systemSPN is Not Transmitted Verify hmd_bus_vlRRsystemOut.hmd_index_systemFMI is Not Transmitted Verify hmd_bus_vlRRsystemOut.hmd_ctr_faultCounter is Not Transmitted Verify hmd_bus_vlRLsystemOut.hmd_index_systemSPN is Not Transmitted Verify hmd_bus_vlRLsystemOut.hmd_index_systemFMI is Not Transmitted Verify hmd_bus_vlRLsystemOut.hmd_ctr_faultCounter is Not Transmitted Verify hmd_bus_acSystemOut.hmd_index_systemSPN is Not Transmitted Verify hmd_bus_acSystemOut.hmd_index_systemFMI is Not Transmitted Verify hmd_bus_acSystemOut.hmd_ctr_faultCounter is Not Transmitted Verify hmd_bus_df1SystemOut.hmd_index_systemSPN is Not Transmitted Verify hmd_bus_df1SystemOut.hmd_index_systemFMI is Not Transmitted Verify hmd_bus_df1SystemOut.hmd_ctr_faultCounter is Not Transmitted Verify hmd_bus_df2SystemOut.hmd_index_systemSPN is Not Transmitted Verify hmd_bus_df2SystemOut.hmd_index_systemFMI is Not Transmitted Verify hmd_bus_df2SystemOut.hmd_ctr_faultCounter is Not Transmitted Verify hmd_bus_dpFsystemOut.hmd_index_systemSPN is Not Transmitted Verify hmd_bus_dpFsystemOut.hmd_index_systemFMI is Not Transmitted Verify hmd_bus_dpFsystemOut.hmd_ctr_faultCounter is Not Transmitted Verify hmd_bus_dpRsystemOut.hmd_index_systemSPN is Not Transmitted Verify hmd_bus_dpRsystemOut.hmd_index_systemFMI is Not Transmitted Verify hmd_bus_dpRsystemOut.hmd_ctr_faultCounter is Not Transmitted Verify hmd_bus_dpAsystemOut.hmd_index_systemSPN is Not Transmitted Verify hmd_bus_dpAsystemOut.hmd_index_systemFMI is Not Transmitted Verify hmd_bus_dpAsystemOut.hmd_ctr_faultCounter is Not Transmitted Verify hmd_bus_dpvSystemOut.hmd_index_systemSPN is Not Transmitted Verify hmd_bus_dpvSystemOut.hmd_index_systemFMI is Not Transmitted Verify hmd_bus_dpvSystemOut.hmd_ctr_faultCounter is Not Transmitted Verify hmd_bus_tas1SystemOut.hmd_index_systemSPN is Not Transmitted Verify hmd_bus_tas1SystemOut.hmd_index_systemFMI is Not Transmitted Verify hmd_bus_tas1SystemOut.hmd_ctr_faultCounter is Not Transmitted Verify hmd_bus_tas2SystemOut.hmd_index_systemSPN is Not Transmitted Verify hmd_bus_tas2SystemOut.hmd_index_systemFMI is Not Transmitted Verify hmd_bus_tas2SystemOut.hmd_ctr_faultCounter is Not Transmitted Verify hmd_bus_smSystemOut.hmd_index_systemSPN is Not Transmitted Verify hmd_bus_smSystemOut.hmd_index_systemFMI is Not Transmitted Verify hmd_bus_smSystemOut.hmd_ctr_faultCounter is Not Transmitted Verify hmd_bus_pdu1SystemOut.hmd_index_systemSPN is Not Transmitted Verify hmd_bus_pdu1SystemOut.hmd_index_systemFMI is Not Transmitted Verify hmd_bus_pdu1SystemOut.hmd_ctr_faultCounter is Not Transmitted Verify hmd_bus_pdu2SystemOut.hmd_index_systemSPN is Not Transmitted Verify hmd_bus_pdu2SystemOut.hmd_index_systemFMI is Not Transmitted Verify hmd_bus_pdu2SystemOut.hmd_ctr_faultCounter is Not Transmitted Verify hmd_bus_intcSystemOut.hmd_index_systemSPN is Not Transmitted Verify hmd_bus_intcSystemOut.hmd_index_systemFMI is Not Transmitted Verify hmd_bus_intcSystemOut.hmd_ctr_faultCounter is Not Transmitted |  | NORMAL | Nom/Nom | Test Case | SSDD-L-23927 |  |  | LLR-MC-49025 | At t The hmd_flt_vlFLsystemMFL signal from the subsystem is set to 0. Verify that SPN, FMI and OC information are not transmitted. At t+1 The hmd_flt_vlFLsystemMFL signal of the subsystems has changed its state from 0 to 1, the MFL Builder shall transmit the SPN, FMI and OC information received in the hmd_index_vlFLsystemSPN, hmd_index_vlFLsystemFMI and hmd_ctr_vlFLFaultCounter signals respectively.
TXB-HLC-TC_8661 | 4.1.2.48.0-117 |  | At: t Set hmd_bus_dgps1SystemOut.hmd_index_systemSPN to 524287 Set hmd_bus_dgps1SystemOut.hmd_index_systemFMI to 31 Set hmd_bus_dgps1SystemOut.hmd_flt_systemMFL to 0 Set hmd_bus_dgps1SystemOut.hmd_ctr_faultCounter to 0 Set hmd_bus_dgps2SystemOut.hmd_index_systemSPN to 524287 Set hmd_bus_dgps2SystemOut.hmd_index_systemFMI to 31 Set hmd_bus_dgps2SystemOut.hmd_flt_systemMFL to 0 Set hmd_bus_dgps2SystemOut.hmd_ctr_faultCounter to 0 Set hmd_bus_vlFLsystemOut.hmd_index_systemSPN to 524287 Set hmd_bus_vlFLsystemOut.hmd_index_systemFMI to 31 Set hmd_bus_vlFLsystemOut.hmd_flt_systemMFL to 0 Set hmd_bus_vlFLsystemOut.hmd_ctr_faultCounter to 200 Set hmd_bus_vlFRsystemOut.hmd_index_systemSPN to 524287 Set hmd_bus_vlFRsystemOut.hmd_index_systemFMI to 31 Set hmd_bus_vlFRsystemOut.hmd_flt_systemMFL to 0 Set hmd_bus_vlFRsystemOut.hmd_ctr_faultCounter to 0 Set hmd_bus_vlRRsystemOut.hmd_index_systemSPN to 524287 Set hmd_bus_vlRRsystemOut.hmd_index_systemFMI to 31 Set hmd_bus_vlRRsystemOut.hmd_flt_systemMFL to 0 Set hmd_bus_vlRRsystemOut.hmd_ctr_faultCounter to 0 Set hmd_bus_vlRLsystemOut.hmd_index_systemSPN to 524287 Set hmd_bus_vlRLsystemOut.hmd_index_systemFMI to 31 Set hmd_bus_vlRLsystemOut.hmd_flt_systemMFL to 0 Set hmd_bus_vlRLsystemOut.hmd_ctr_faultCounter to 0 Set hmd_bus_acSystemOut.hmd_index_systemSPN to 524287 Set hmd_bus_acSystemOut.hmd_index_systemFMI to 31 Set hmd_bus_acSystemOut.hmd_flt_systemMFL to 0 Set hmd_bus_acSystemOut.hmd_ctr_faultCounter to 0 Set hmd_bus_df1SystemOut.hmd_index_systemSPN to 524287 Set hmd_bus_df1SystemOut.hmd_index_systemFMI to 31 Set hmd_bus_df1SystemOut.hmd_flt_systemMFL to 0 Set hmd_bus_df1SystemOut.hmd_ctr_faultCounter to 0 Set hmd_bus_df2SystemOut.hmd_index_systemSPN to 524287 Set hmd_bus_df2SystemOut.hmd_index_systemFMI to 31 Set hmd_bus_df2SystemOut.hmd_flt_systemMFL to 0 Set hmd_bus_df2SystemOut.hmd_ctr_faultCounter to 0 Set hmd_bus_dpFsystemOut.hmd_index_systemSPN to 524287 Set hmd_bus_dpFsystemOut.hmd_index_systemFMI to 31 Set hmd_bus_dpFsystemOut.hmd_flt_systemMFL to 0 Set hmd_bus_dpFsystemOut.hmd_ctr_faultCounter to 0 Set hmd_bus_dpRsystemOut.hmd_index_systemSPN to 524287 Set hmd_bus_dpRsystemOut.hmd_index_systemFMI to 31 Set hmd_bus_dpRsystemOut.hmd_flt_systemMFL to 0 Set hmd_bus_dpRsystemOut.hmd_ctr_faultCounter to 0 Set hmd_bus_dpAsystemOut.hmd_index_systemSPN to 524287 Set hmd_bus_dpAsystemOut.hmd_index_systemFMI to 31 Set hmd_bus_dpAsystemOut.hmd_flt_systemMFL to 0 Set hmd_bus_dpAsystemOut.hmd_ctr_faultCounter to 0 Set hmd_bus_dpvSystemOut.hmd_index_systemSPN to 524287 Set hmd_bus_dpvSystemOut.hmd_index_systemFMI to 31 Set hmd_bus_dpvSystemOut.hmd_flt_systemMFL to 0 Set hmd_bus_dpvSystemOut.hmd_ctr_faultCounter to 0 Set hmd_bus_tas1SystemOut.hmd_index_systemSPN to 524287 Set hmd_bus_tas1SystemOut.hmd_index_systemFMI to 31 Set hmd_bus_tas1SystemOut.hmd_flt_systemMFL to 0 Set hmd_bus_tas1SystemOut.hmd_ctr_faultCounter to 0 Set hmd_bus_tas2SystemOut.hmd_index_systemSPN to 524287 Set hmd_bus_tas2SystemOut.hmd_index_systemFMI to 31 Set hmd_bus_tas2SystemOut.hmd_flt_systemMFL to 0 Set hmd_bus_tas2SystemOut.hmd_ctr_faultCounter to 0 Set hmd_bus_smSystemOut.hmd_index_systemSPN to 524287 Set hmd_bus_smSystemOut.hmd_index_systemFMI to 31 Set hmd_bus_smSystemOut.hmd_flt_systemMFL to 0 Set hmd_bus_smSystemOut.hmd_ctr_faultCounter to 0 Set hmd_bus_pdu1SystemOut.hmd_index_systemSPN to 524287 Set hmd_bus_pdu1SystemOut.hmd_index_systemFMI to 31 Set hmd_bus_pdu1SystemOut.hmd_flt_systemMFL to 0 Set hmd_bus_pdu1SystemOut.hmd_ctr_faultCounter to 0 Set hmd_bus_pdu2SystemOut.hmd_index_systemSPN to 524287 Set hmd_bus_pdu2SystemOut.hmd_index_systemFMI to 31 Set hmd_bus_pdu2SystemOut.hmd_flt_systemMFL to 0 Set hmd_bus_pdu2SystemOut.hmd_ctr_faultCounter to 0 Set hmd_bus_intcSystemOut.hmd_index_systemSPN to 524287 Set hmd_bus_intcSystemOut.hmd_index_systemFMI to 31 Set hmd_bus_intcSystemOut.hmd_flt_systemMFL to 0 Set hmd_bus_intcSystemOut.hmd_ctr_faultCounter to 0 Verify hmd_bus_dgps1SystemOut.hmd_index_systemSPN is Not Transmitted Verify hmd_bus_dgps1SystemOut.hmd_index_systemFMI is Not Transmitted Verify hmd_bus_dgps1SystemOut.hmd_ctr_faultCounter is Not Transmitted Verify hmd_bus_dgps2SystemOut.hmd_index_systemSPN is Not Transmitted Verify hmd_bus_dgps2SystemOut.hmd_index_systemFMI is Not Transmitted Verify hmd_bus_dgps2SystemOut.hmd_ctr_faultCounter is Not Transmitted Verify hmd_bus_vlFLsystemOut.hmd_index_systemSPN is Not Transmitted Verify hmd_bus_vlFLsystemOut.hmd_index_systemFMI is Not Transmitted Verify hmd_bus_vlFLsystemOut.hmd_ctr_faultCounter is Not Transmitted Verify hmd_bus_vlFRsystemOut.hmd_index_systemSPN is Not Transmitted Verify hmd_bus_vlFRsystemOut.hmd_index_systemFMI is Not Transmitted Verify hmd_bus_vlFRsystemOut.hmd_ctr_faultCounter is Not Transmitted Verify hmd_bus_vlRRsystemOut.hmd_index_systemSPN is Not Transmitted Verify hmd_bus_vlRRsystemOut.hmd_index_systemFMI is Not Transmitted Verify hmd_bus_vlRRsystemOut.hmd_ctr_faultCounter is Not Transmitted Verify hmd_bus_vlRLsystemOut.hmd_index_systemSPN is Not Transmitted Verify hmd_bus_vlRLsystemOut.hmd_index_systemFMI is Not Transmitted Verify hmd_bus_vlRLsystemOut.hmd_ctr_faultCounter is Not Transmitted Verify hmd_bus_acSystemOut.hmd_index_systemSPN is Not Transmitted Verify hmd_bus_acSystemOut.hmd_index_systemFMI is Not Transmitted Verify hmd_bus_acSystemOut.hmd_ctr_faultCounter is Not Transmitted Verify hmd_bus_df1SystemOut.hmd_index_systemSPN is Not Transmitted Verify hmd_bus_df1SystemOut.hmd_index_systemFMI is Not Transmitted Verify hmd_bus_df1SystemOut.hmd_ctr_faultCounter is Not Transmitted Verify hmd_bus_df2SystemOut.hmd_index_systemSPN is Not Transmitted Verify hmd_bus_df2SystemOut.hmd_index_systemFMI is Not Transmitted Verify hmd_bus_df2SystemOut.hmd_ctr_faultCounter is Not Transmitted Verify hmd_bus_dpFsystemOut.hmd_index_systemSPN is Not Transmitted Verify hmd_bus_dpFsystemOut.hmd_index_systemFMI is Not Transmitted Verify hmd_bus_dpFsystemOut.hmd_ctr_faultCounter is Not Transmitted Verify hmd_bus_dpRsystemOut.hmd_index_systemSPN is Not Transmitted Verify hmd_bus_dpRsystemOut.hmd_index_systemFMI is Not Transmitted Verify hmd_bus_dpRsystemOut.hmd_ctr_faultCounter is Not Transmitted Verify hmd_bus_dpAsystemOut.hmd_index_systemSPN is Not Transmitted Verify hmd_bus_dpAsystemOut.hmd_index_systemFMI is Not Transmitted Verify hmd_bus_dpAsystemOut.hmd_ctr_faultCounter is Not Transmitted Verify hmd_bus_dpvSystemOut.hmd_index_systemSPN is Not Transmitted Verify hmd_bus_dpvSystemOut.hmd_index_systemFMI is Not Transmitted Verify hmd_bus_dpvSystemOut.hmd_ctr_faultCounter is Not Transmitted Verify hmd_bus_tas1SystemOut.hmd_index_systemSPN is Not Transmitted Verify hmd_bus_tas1SystemOut.hmd_index_systemFMI is Not Transmitted Verify hmd_bus_tas1SystemOut.hmd_ctr_faultCounter is Not Transmitted Verify hmd_bus_tas2SystemOut.hmd_index_systemSPN is Not Transmitted Verify hmd_bus_tas2SystemOut.hmd_index_systemFMI is Not Transmitted Verify hmd_bus_tas2SystemOut.hmd_ctr_faultCounter is Not Transmitted Verify hmd_bus_smSystemOut.hmd_index_systemSPN is Not Transmitted Verify hmd_bus_smSystemOut.hmd_index_systemFMI is Not Transmitted Verify hmd_bus_smSystemOut.hmd_ctr_faultCounter is Not Transmitted Verify hmd_bus_pdu1SystemOut.hmd_index_systemSPN is Not Transmitted Verify hmd_bus_pdu1SystemOut.hmd_index_systemFMI is Not Transmitted Verify hmd_bus_pdu1SystemOut.hmd_ctr_faultCounter is Not Transmitted Verify hmd_bus_pdu2SystemOut.hmd_index_systemSPN is Not Transmitted Verify hmd_bus_pdu2SystemOut.hmd_index_systemFMI is Not Transmitted Verify hmd_bus_pdu2SystemOut.hmd_ctr_faultCounter is Not Transmitted Verify hmd_bus_intcSystemOut.hmd_index_systemSPN is Not Transmitted Verify hmd_bus_intcSystemOut.hmd_index_systemFMI is Not Transmitted Verify hmd_bus_intcSystemOut.hmd_ctr_faultCounter is Not Transmitted At: t+1 Set hmd_bus_dgps1SystemOut.hmd_index_systemSPN to 524287 Set hmd_bus_dgps1SystemOut.hmd_index_systemFMI to 31 Set hmd_bus_dgps1SystemOut.hmd_flt_systemMFL to 0 Set hmd_bus_dgps1SystemOut.hmd_ctr_faultCounter to 0 Set hmd_bus_dgps2SystemOut.hmd_index_systemSPN to 524287 Set hmd_bus_dgps2SystemOut.hmd_index_systemFMI to 31 Set hmd_bus_dgps2SystemOut.hmd_flt_systemMFL to 0 Set hmd_bus_dgps2SystemOut.hmd_ctr_faultCounter to 0 Set hmd_bus_vlFLsystemOut.hmd_index_systemSPN to 524287 Set hmd_bus_vlFLsystemOut.hmd_index_systemFMI to 31 Set hmd_bus_vlFLsystemOut.hmd_flt_systemMFL to 1 Set hmd_bus_vlFLsystemOut.hmd_ctr_faultCounter to 200 Set hmd_bus_vlFRsystemOut.hmd_index_systemSPN to 524287 Set hmd_bus_vlFRsystemOut.hmd_index_systemFMI to 31 Set hmd_bus_vlFRsystemOut.hmd_flt_systemMFL to 0 Set hmd_bus_vlFRsystemOut.hmd_ctr_faultCounter to 0 Set hmd_bus_vlRRsystemOut.hmd_index_systemSPN to 524287 Set hmd_bus_vlRRsystemOut.hmd_index_systemFMI to 31 Set hmd_bus_vlRRsystemOut.hmd_flt_systemMFL to 0 Set hmd_bus_vlRRsystemOut.hmd_ctr_faultCounter to 0 Set hmd_bus_vlRLsystemOut.hmd_index_systemSPN to 524287 Set hmd_bus_vlRLsystemOut.hmd_index_systemFMI to 31 Set hmd_bus_vlRLsystemOut.hmd_flt_systemMFL to 0 Set hmd_bus_vlRLsystemOut.hmd_ctr_faultCounter to 0 Set hmd_bus_acSystemOut.hmd_index_systemSPN to 524287 Set hmd_bus_acSystemOut.hmd_index_systemFMI to 31 Set hmd_bus_acSystemOut.hmd_flt_systemMFL to 0 Set hmd_bus_acSystemOut.hmd_ctr_faultCounter to 0 Set hmd_bus_df1SystemOut.hmd_index_systemSPN to 524287 Set hmd_bus_df1SystemOut.hmd_index_systemFMI to 31 Set hmd_bus_df1SystemOut.hmd_flt_systemMFL to 0 Set hmd_bus_df1SystemOut.hmd_ctr_faultCounter to 0 Set hmd_bus_df2SystemOut.hmd_index_systemSPN to 524287 Set hmd_bus_df2SystemOut.hmd_index_systemFMI to 31 Set hmd_bus_df2SystemOut.hmd_flt_systemMFL to 0 Set hmd_bus_df2SystemOut.hmd_ctr_faultCounter to 0 Set hmd_bus_dpFsystemOut.hmd_index_systemSPN to 524287 Set hmd_bus_dpFsystemOut.hmd_index_systemFMI to 31 Set hmd_bus_dpFsystemOut.hmd_flt_systemMFL to 0 Set hmd_bus_dpFsystemOut.hmd_ctr_faultCounter to 0 Set hmd_bus_dpRsystemOut.hmd_index_systemSPN to 524287 Set hmd_bus_dpRsystemOut.hmd_index_systemFMI to 31 Set hmd_bus_dpRsystemOut.hmd_flt_systemMFL to 0 Set hmd_bus_dpRsystemOut.hmd_ctr_faultCounter to 0 Set hmd_bus_dpAsystemOut.hmd_index_systemSPN to 524287 Set hmd_bus_dpAsystemOut.hmd_index_systemFMI to 31 Set hmd_bus_dpAsystemOut.hmd_flt_systemMFL to 0 Set hmd_bus_dpAsystemOut.hmd_ctr_faultCounter to 0 Set hmd_bus_dpvSystemOut.hmd_index_systemSPN to 524287 Set hmd_bus_dpvSystemOut.hmd_index_systemFMI to 31 Set hmd_bus_dpvSystemOut.hmd_flt_systemMFL to 0 Set hmd_bus_dpvSystemOut.hmd_ctr_faultCounter to 0 Set hmd_bus_tas1SystemOut.hmd_index_systemSPN to 524287 Set hmd_bus_tas1SystemOut.hmd_index_systemFMI to 31 Set hmd_bus_tas1SystemOut.hmd_flt_systemMFL to 0 Set hmd_bus_tas1SystemOut.hmd_ctr_faultCounter to 0 Set hmd_bus_tas2SystemOut.hmd_index_systemSPN to 524287 Set hmd_bus_tas2SystemOut.hmd_index_systemFMI to 31 Set hmd_bus_tas2SystemOut.hmd_flt_systemMFL to 0 Set hmd_bus_tas2SystemOut.hmd_ctr_faultCounter to 0 Set hmd_bus_smSystemOut.hmd_index_systemSPN to 524287 Set hmd_bus_smSystemOut.hmd_index_systemFMI to 31 Set hmd_bus_smSystemOut.hmd_flt_systemMFL to 0 Set hmd_bus_smSystemOut.hmd_ctr_faultCounter to 0 Set hmd_bus_pdu1SystemOut.hmd_index_systemSPN to 524287 Set hmd_bus_pdu1SystemOut.hmd_index_systemFMI to 31 Set hmd_bus_pdu1SystemOut.hmd_flt_systemMFL to 0 Set hmd_bus_pdu1SystemOut.hmd_ctr_faultCounter to 0 Set hmd_bus_pdu2SystemOut.hmd_index_systemSPN to 524287 Set hmd_bus_pdu2SystemOut.hmd_index_systemFMI to 31 Set hmd_bus_pdu2SystemOut.hmd_flt_systemMFL to 0 Set hmd_bus_pdu2SystemOut.hmd_ctr_faultCounter to 0 Set hmd_bus_intcSystemOut.hmd_index_systemSPN to 524287 Set hmd_bus_intcSystemOut.hmd_index_systemFMI to 31 Set hmd_bus_intcSystemOut.hmd_flt_systemMFL to 0 Set hmd_bus_intcSystemOut.hmd_ctr_faultCounter to 0 Verify hmd_bus_dgps1SystemOut.hmd_index_systemSPN is Not Transmitted Verify hmd_bus_dgps1SystemOut.hmd_index_systemFMI is Not Transmitted Verify hmd_bus_dgps1SystemOut.hmd_ctr_faultCounter is Not Transmitted Verify hmd_bus_dgps2SystemOut.hmd_index_systemSPN is Not Transmitted Verify hmd_bus_dgps2SystemOut.hmd_index_systemFMI is Not Transmitted Verify hmd_bus_dgps2SystemOut.hmd_ctr_faultCounter is Not Transmitted Verify hmd_bus_vlFLsystemOut.hmd_index_systemSPN is Transmitted Verify hmd_bus_vlFLsystemOut.hmd_index_systemFMI is Transmitted Verify hmd_bus_vlFLsystemOut.hmd_ctr_faultCounter is Transmitted Verify hmd_bus_vlFRsystemOut.hmd_index_systemSPN is Not Transmitted Verify hmd_bus_vlFRsystemOut.hmd_index_systemFMI is Not Transmitted Verify hmd_bus_vlFRsystemOut.hmd_ctr_faultCounter is Not Transmitted Verify hmd_bus_vlRRsystemOut.hmd_index_systemSPN is Not Transmitted Verify hmd_bus_vlRRsystemOut.hmd_index_systemFMI is Not Transmitted Verify hmd_bus_vlRRsystemOut.hmd_ctr_faultCounter is Not Transmitted Verify hmd_bus_vlRLsystemOut.hmd_index_systemSPN is Not Transmitted Verify hmd_bus_vlRLsystemOut.hmd_index_systemFMI is Not Transmitted Verify hmd_bus_vlRLsystemOut.hmd_ctr_faultCounter is Not Transmitted Verify hmd_bus_acSystemOut.hmd_index_systemSPN is Not Transmitted Verify hmd_bus_acSystemOut.hmd_index_systemFMI is Not Transmitted Verify hmd_bus_acSystemOut.hmd_ctr_faultCounter is Not Transmitted Verify hmd_bus_df1SystemOut.hmd_index_systemSPN is Not Transmitted Verify hmd_bus_df1SystemOut.hmd_index_systemFMI is Not Transmitted Verify hmd_bus_df1SystemOut.hmd_ctr_faultCounter is Not Transmitted Verify hmd_bus_df2SystemOut.hmd_index_systemSPN is Not Transmitted Verify hmd_bus_df2SystemOut.hmd_index_systemFMI is Not Transmitted Verify hmd_bus_df2SystemOut.hmd_ctr_faultCounter is Not Transmitted Verify hmd_bus_dpFsystemOut.hmd_index_systemSPN is Not Transmitted Verify hmd_bus_dpFsystemOut.hmd_index_systemFMI is Not Transmitted Verify hmd_bus_dpFsystemOut.hmd_ctr_faultCounter is Not Transmitted Verify hmd_bus_dpRsystemOut.hmd_index_systemSPN is Not Transmitted Verify hmd_bus_dpRsystemOut.hmd_index_systemFMI is Not Transmitted Verify hmd_bus_dpRsystemOut.hmd_ctr_faultCounter is Not Transmitted Verify hmd_bus_dpAsystemOut.hmd_index_systemSPN is Not Transmitted Verify hmd_bus_dpAsystemOut.hmd_index_systemFMI is Not Transmitted Verify hmd_bus_dpAsystemOut.hmd_ctr_faultCounter is Not Transmitted Verify hmd_bus_dpvSystemOut.hmd_index_systemSPN is Not Transmitted Verify hmd_bus_dpvSystemOut.hmd_index_systemFMI is Not Transmitted Verify hmd_bus_dpvSystemOut.hmd_ctr_faultCounter is Not Transmitted Verify hmd_bus_tas1SystemOut.hmd_index_systemSPN is Not Transmitted Verify hmd_bus_tas1SystemOut.hmd_index_systemFMI is Not Transmitted Verify hmd_bus_tas1SystemOut.hmd_ctr_faultCounter is Not Transmitted Verify hmd_bus_tas2SystemOut.hmd_index_systemSPN is Not Transmitted Verify hmd_bus_tas2SystemOut.hmd_index_systemFMI is Not Transmitted Verify hmd_bus_tas2SystemOut.hmd_ctr_faultCounter is Not Transmitted Verify hmd_bus_smSystemOut.hmd_index_systemSPN is Not Transmitted Verify hmd_bus_smSystemOut.hmd_index_systemFMI is Not Transmitted Verify hmd_bus_smSystemOut.hmd_ctr_faultCounter is Not Transmitted Verify hmd_bus_pdu1SystemOut.hmd_index_systemSPN is Not Transmitted Verify hmd_bus_pdu1SystemOut.hmd_index_systemFMI is Not Transmitted Verify hmd_bus_pdu1SystemOut.hmd_ctr_faultCounter is Not Transmitted Verify hmd_bus_pdu2SystemOut.hmd_index_systemSPN is Not Transmitted Verify hmd_bus_pdu2SystemOut.hmd_index_systemFMI is Not Transmitted Verify hmd_bus_pdu2SystemOut.hmd_ctr_faultCounter is Not Transmitted Verify hmd_bus_intcSystemOut.hmd_index_systemSPN is Not Transmitted Verify hmd_bus_intcSystemOut.hmd_index_systemFMI is Not Transmitted Verify hmd_bus_intcSystemOut.hmd_ctr_faultCounter is Not Transmitted |  | NORMAL | Nom/Max | Test Case | SSDD-L-23927 |  |  | LLR-MC-49025 | At t The hmd_flt_vlFLsystemMFL signal from the subsystem is set to 0. Verify that SPN, FMI and OC information are not transmitted. At t+1 The hmd_flt_vlFLsystemMFL signal of the subsystems has changed its state from 0 to 1, the MFL Builder transmits the SPN, FMI and OC information received in the hmd_index_vlFLsystemSPN, hmd_index_vlFLsystemFMI and hmd_ctr_vlFLFaultCounter signals respectively.
TXB-HLC-TC_8662 | 4.1.2.48.0-118 |  | At: t Set hmd_bus_dgps1SystemOut.hmd_index_systemSPN to 521523 Set hmd_bus_dgps1SystemOut.hmd_index_systemFMI to 31 Set hmd_bus_dgps1SystemOut.hmd_flt_systemMFL to 0 Set hmd_bus_dgps1SystemOut.hmd_ctr_faultCounter to 0 Set hmd_bus_dgps2SystemOut.hmd_index_systemSPN to 521543 Set hmd_bus_dgps2SystemOut.hmd_index_systemFMI to 31 Set hmd_bus_dgps2SystemOut.hmd_flt_systemMFL to 0 Set hmd_bus_dgps2SystemOut.hmd_ctr_faultCounter to 0 Set hmd_bus_vlFLsystemOut.hmd_index_systemSPN to 521483 Set hmd_bus_vlFLsystemOut.hmd_index_systemFMI to 31 Set hmd_bus_vlFLsystemOut.hmd_flt_systemMFL to 0 Set hmd_bus_vlFLsystemOut.hmd_ctr_faultCounter to 1 Set hmd_bus_vlFRsystemOut.hmd_index_systemSPN to 521477 Set hmd_bus_vlFRsystemOut.hmd_index_systemFMI to 31 Set hmd_bus_vlFRsystemOut.hmd_flt_systemMFL to 0 Set hmd_bus_vlFRsystemOut.hmd_ctr_faultCounter to 0 Set hmd_bus_vlRRsystemOut.hmd_index_systemSPN to 521497 Set hmd_bus_vlRRsystemOut.hmd_index_systemFMI to 31 Set hmd_bus_vlRRsystemOut.hmd_flt_systemMFL to 0 Set hmd_bus_vlRRsystemOut.hmd_ctr_faultCounter to 0 Set hmd_bus_vlRLsystemOut.hmd_index_systemSPN to 521507 Set hmd_bus_vlRLsystemOut.hmd_index_systemFMI to 31 Set hmd_bus_vlRLsystemOut.hmd_flt_systemMFL to 0 Set hmd_bus_vlRLsystemOut.hmd_ctr_faultCounter to 0 Set hmd_bus_acSystemOut.hmd_index_systemSPN to 521656 Set hmd_bus_acSystemOut.hmd_index_systemFMI to 31 Set hmd_bus_acSystemOut.hmd_flt_systemMFL to 0 Set hmd_bus_acSystemOut.hmd_ctr_faultCounter to 0 Set hmd_bus_df1SystemOut.hmd_index_systemSPN to 521570 Set hmd_bus_df1SystemOut.hmd_index_systemFMI to 31 Set hmd_bus_df1SystemOut.hmd_flt_systemMFL to 0 Set hmd_bus_df1SystemOut.hmd_ctr_faultCounter to 0 Set hmd_bus_df2SystemOut.hmd_index_systemSPN to 521580 Set hmd_bus_df2SystemOut.hmd_index_systemFMI to 31 Set hmd_bus_df2SystemOut.hmd_flt_systemMFL to 0 Set hmd_bus_df2SystemOut.hmd_ctr_faultCounter to 0 Set hmd_bus_dpFsystemOut.hmd_index_systemSPN to 521590 Set hmd_bus_dpFsystemOut.hmd_index_systemFMI to 31 Set hmd_bus_dpFsystemOut.hmd_flt_systemMFL to 0 Set hmd_bus_dpFsystemOut.hmd_ctr_faultCounter to 0 Set hmd_bus_dpRsystemOut.hmd_index_systemSPN to 521600 Set hmd_bus_dpRsystemOut.hmd_index_systemFMI to 31 Set hmd_bus_dpRsystemOut.hmd_flt_systemMFL to 0 Set hmd_bus_dpRsystemOut.hmd_ctr_faultCounter to 0 Set hmd_bus_dpAsystemOut.hmd_index_systemSPN to 521610 Set hmd_bus_dpAsystemOut.hmd_index_systemFMI to 31 Set hmd_bus_dpAsystemOut.hmd_flt_systemMFL to 0 Set hmd_bus_dpAsystemOut.hmd_ctr_faultCounter to 0 Set hmd_bus_dpvSystemOut.hmd_index_systemSPN to 521562 Set hmd_bus_dpvSystemOut.hmd_index_systemFMI to 31 Set hmd_bus_dpvSystemOut.hmd_flt_systemMFL to 0 Set hmd_bus_dpvSystemOut.hmd_ctr_faultCounter to 0 Set hmd_bus_tas1SystemOut.hmd_index_systemSPN to 521770 Set hmd_bus_tas1SystemOut.hmd_index_systemFMI to 31 Set hmd_bus_tas1SystemOut.hmd_flt_systemMFL to 0 Set hmd_bus_tas1SystemOut.hmd_ctr_faultCounter to 0 Set hmd_bus_tas2SystemOut.hmd_index_systemSPN to 521771 Set hmd_bus_tas2SystemOut.hmd_index_systemFMI to 31 Set hmd_bus_tas2SystemOut.hmd_flt_systemMFL to 0 Set hmd_bus_tas2SystemOut.hmd_ctr_faultCounter to 0 Set hmd_bus_smSystemOut.hmd_index_systemSPN to 521720 Set hmd_bus_smSystemOut.hmd_index_systemFMI to 31 Set hmd_bus_smSystemOut.hmd_flt_systemMFL to 0 Set hmd_bus_smSystemOut.hmd_ctr_faultCounter to 0 Set hmd_bus_pdu1SystemOut.hmd_index_systemSPN to 521787 Set hmd_bus_pdu1SystemOut.hmd_index_systemFMI to 31 Set hmd_bus_pdu1SystemOut.hmd_flt_systemMFL to 0 Set hmd_bus_pdu1SystemOut.hmd_ctr_faultCounter to 0 Set hmd_bus_pdu2SystemOut.hmd_index_systemSPN to 521797 Set hmd_bus_pdu2SystemOut.hmd_index_systemFMI to 31 Set hmd_bus_pdu2SystemOut.hmd_flt_systemMFL to 0 Set hmd_bus_pdu2SystemOut.hmd_ctr_faultCounter to 0 Set hmd_bus_intcSystemOut.hmd_index_systemSPN to 521691 Set hmd_bus_intcSystemOut.hmd_index_systemFMI to 31 Set hmd_bus_intcSystemOut.hmd_flt_systemMFL to 0 Set hmd_bus_intcSystemOut.hmd_ctr_faultCounter to 0 Verify hmd_bus_dgps1SystemOut.hmd_index_systemSPN is Not Transmitted Verify hmd_bus_dgps1SystemOut.hmd_index_systemFMI is Not Transmitted Verify hmd_bus_dgps1SystemOut.hmd_ctr_faultCounter is Not Transmitted Verify hmd_bus_dgps2SystemOut.hmd_index_systemSPN is Not Transmitted Verify hmd_bus_dgps2SystemOut.hmd_index_systemFMI is Not Transmitted Verify hmd_bus_dgps2SystemOut.hmd_ctr_faultCounter is Not Transmitted Verify hmd_bus_vlFLsystemOut.hmd_index_systemSPN is Not Transmitted Verify hmd_bus_vlFLsystemOut.hmd_index_systemFMI is Not Transmitted Verify hmd_bus_vlFLsystemOut.hmd_ctr_faultCounter is Not Transmitted Verify hmd_bus_vlFRsystemOut.hmd_index_systemSPN is Not Transmitted Verify hmd_bus_vlFRsystemOut.hmd_index_systemFMI is Not Transmitted Verify hmd_bus_vlFRsystemOut.hmd_ctr_faultCounter is Not Transmitted Verify hmd_bus_vlRRsystemOut.hmd_index_systemSPN is Not Transmitted Verify hmd_bus_vlRRsystemOut.hmd_index_systemFMI is Not Transmitted Verify hmd_bus_vlRRsystemOut.hmd_ctr_faultCounter is Not Transmitted Verify hmd_bus_vlRLsystemOut.hmd_index_systemSPN is Not Transmitted Verify hmd_bus_vlRLsystemOut.hmd_index_systemFMI is Not Transmitted Verify hmd_bus_vlRLsystemOut.hmd_ctr_faultCounter is Not Transmitted Verify hmd_bus_acSystemOut.hmd_index_systemSPN is Not Transmitted Verify hmd_bus_acSystemOut.hmd_index_systemFMI is Not Transmitted Verify hmd_bus_acSystemOut.hmd_ctr_faultCounter is Not Transmitted Verify hmd_bus_df1SystemOut.hmd_index_systemSPN is Not Transmitted Verify hmd_bus_df1SystemOut.hmd_index_systemFMI is Not Transmitted Verify hmd_bus_df1SystemOut.hmd_ctr_faultCounter is Not Transmitted Verify hmd_bus_df2SystemOut.hmd_index_systemSPN is Not Transmitted Verify hmd_bus_df2SystemOut.hmd_index_systemFMI is Not Transmitted Verify hmd_bus_df2SystemOut.hmd_ctr_faultCounter is Not Transmitted Verify hmd_bus_dpFsystemOut.hmd_index_systemSPN is Not Transmitted Verify hmd_bus_dpFsystemOut.hmd_index_systemFMI is Not Transmitted Verify hmd_bus_dpFsystemOut.hmd_ctr_faultCounter is Not Transmitted Verify hmd_bus_dpRsystemOut.hmd_index_systemSPN is Not Transmitted Verify hmd_bus_dpRsystemOut.hmd_index_systemFMI is Not Transmitted Verify hmd_bus_dpRsystemOut.hmd_ctr_faultCounter is Not Transmitted Verify hmd_bus_dpAsystemOut.hmd_index_systemSPN is Not Transmitted Verify hmd_bus_dpAsystemOut.hmd_index_systemFMI is Not Transmitted Verify hmd_bus_dpAsystemOut.hmd_ctr_faultCounter is Not Transmitted Verify hmd_bus_dpvSystemOut.hmd_index_systemSPN is Not Transmitted Verify hmd_bus_dpvSystemOut.hmd_index_systemFMI is Not Transmitted Verify hmd_bus_dpvSystemOut.hmd_ctr_faultCounter is Not Transmitted Verify hmd_bus_tas1SystemOut.hmd_index_systemSPN is Not Transmitted Verify hmd_bus_tas1SystemOut.hmd_index_systemFMI is Not Transmitted Verify hmd_bus_tas1SystemOut.hmd_ctr_faultCounter is Not Transmitted Verify hmd_bus_tas2SystemOut.hmd_index_systemSPN is Not Transmitted Verify hmd_bus_tas2SystemOut.hmd_index_systemFMI is Not Transmitted Verify hmd_bus_tas2SystemOut.hmd_ctr_faultCounter is Not Transmitted Verify hmd_bus_smSystemOut.hmd_index_systemSPN is Not Transmitted Verify hmd_bus_smSystemOut.hmd_index_systemFMI is Not Transmitted Verify hmd_bus_smSystemOut.hmd_ctr_faultCounter is Not Transmitted Verify hmd_bus_pdu1SystemOut.hmd_index_systemSPN is Not Transmitted Verify hmd_bus_pdu1SystemOut.hmd_index_systemFMI is Not Transmitted Verify hmd_bus_pdu1SystemOut.hmd_ctr_faultCounter is Not Transmitted Verify hmd_bus_pdu2SystemOut.hmd_index_systemSPN is Not Transmitted Verify hmd_bus_pdu2SystemOut.hmd_index_systemFMI is Not Transmitted Verify hmd_bus_pdu2SystemOut.hmd_ctr_faultCounter is Not Transmitted Verify hmd_bus_intcSystemOut.hmd_index_systemSPN is Not Transmitted Verify hmd_bus_intcSystemOut.hmd_index_systemFMI is Not Transmitted Verify hmd_bus_intcSystemOut.hmd_ctr_faultCounter is Not Transmitted At: t+1 Set hmd_bus_dgps1SystemOut.hmd_index_systemSPN to 521523 Set hmd_bus_dgps1SystemOut.hmd_index_systemFMI to 31 Set hmd_bus_dgps1SystemOut.hmd_flt_systemMFL to 0 Set hmd_bus_dgps1SystemOut.hmd_ctr_faultCounter to 0 Set hmd_bus_dgps2SystemOut.hmd_index_systemSPN to 521543 Set hmd_bus_dgps2SystemOut.hmd_index_systemFMI to 31 Set hmd_bus_dgps2SystemOut.hmd_flt_systemMFL to 0 Set hmd_bus_dgps2SystemOut.hmd_ctr_faultCounter to 0 Set hmd_bus_vlFLsystemOut.hmd_index_systemSPN to 521483 Set hmd_bus_vlFLsystemOut.hmd_index_systemFMI to 31 Set hmd_bus_vlFLsystemOut.hmd_flt_systemMFL to 0 Set hmd_bus_vlFLsystemOut.hmd_ctr_faultCounter to 1 Set hmd_bus_vlFRsystemOut.hmd_index_systemSPN to 521477 Set hmd_bus_vlFRsystemOut.hmd_index_systemFMI to 31 Set hmd_bus_vlFRsystemOut.hmd_flt_systemMFL to 0 Set hmd_bus_vlFRsystemOut.hmd_ctr_faultCounter to 0 Set hmd_bus_vlRRsystemOut.hmd_index_systemSPN to 521497 Set hmd_bus_vlRRsystemOut.hmd_index_systemFMI to 31 Set hmd_bus_vlRRsystemOut.hmd_flt_systemMFL to 0 Set hmd_bus_vlRRsystemOut.hmd_ctr_faultCounter to 0 Set hmd_bus_vlRLsystemOut.hmd_index_systemSPN to 521507 Set hmd_bus_vlRLsystemOut.hmd_index_systemFMI to 31 Set hmd_bus_vlRLsystemOut.hmd_flt_systemMFL to 0 Set hmd_bus_vlRLsystemOut.hmd_ctr_faultCounter to 0 Set hmd_bus_acSystemOut.hmd_index_systemSPN to 521656 Set hmd_bus_acSystemOut.hmd_index_systemFMI to 31 Set hmd_bus_acSystemOut.hmd_flt_systemMFL to 0 Set hmd_bus_acSystemOut.hmd_ctr_faultCounter to 0 Set hmd_bus_df1SystemOut.hmd_index_systemSPN to 521570 Set hmd_bus_df1SystemOut.hmd_index_systemFMI to 31 Set hmd_bus_df1SystemOut.hmd_flt_systemMFL to 0 Set hmd_bus_df1SystemOut.hmd_ctr_faultCounter to 0 Set hmd_bus_df2SystemOut.hmd_index_systemSPN to 521580 Set hmd_bus_df2SystemOut.hmd_index_systemFMI to 31 Set hmd_bus_df2SystemOut.hmd_flt_systemMFL to 0 Set hmd_bus_df2SystemOut.hmd_ctr_faultCounter to 0 Set hmd_bus_dpFsystemOut.hmd_index_systemSPN to 521590 Set hmd_bus_dpFsystemOut.hmd_index_systemFMI to 31 Set hmd_bus_dpFsystemOut.hmd_flt_systemMFL to 0 Set hmd_bus_dpFsystemOut.hmd_ctr_faultCounter to 0 Set hmd_bus_dpRsystemOut.hmd_index_systemSPN to 521600 Set hmd_bus_dpRsystemOut.hmd_index_systemFMI to 31 Set hmd_bus_dpRsystemOut.hmd_flt_systemMFL to 0 Set hmd_bus_dpRsystemOut.hmd_ctr_faultCounter to 0 Set hmd_bus_dpAsystemOut.hmd_index_systemSPN to 521610 Set hmd_bus_dpAsystemOut.hmd_index_systemFMI to 31 Set hmd_bus_dpAsystemOut.hmd_flt_systemMFL to 0 Set hmd_bus_dpAsystemOut.hmd_ctr_faultCounter to 0 Set hmd_bus_dpvSystemOut.hmd_index_systemSPN to 521562 Set hmd_bus_dpvSystemOut.hmd_index_systemFMI to 31 Set hmd_bus_dpvSystemOut.hmd_flt_systemMFL to 0 Set hmd_bus_dpvSystemOut.hmd_ctr_faultCounter to 0 Set hmd_bus_tas1SystemOut.hmd_index_systemSPN to 521770 Set hmd_bus_tas1SystemOut.hmd_index_systemFMI to 31 Set hmd_bus_tas1SystemOut.hmd_flt_systemMFL to 0 Set hmd_bus_tas1SystemOut.hmd_ctr_faultCounter to 0 Set hmd_bus_tas2SystemOut.hmd_index_systemSPN to 521771 Set hmd_bus_tas2SystemOut.hmd_index_systemFMI to 31 Set hmd_bus_tas2SystemOut.hmd_flt_systemMFL to 0 Set hmd_bus_tas2SystemOut.hmd_ctr_faultCounter to 0 Set hmd_bus_smSystemOut.hmd_index_systemSPN to 521720 Set hmd_bus_smSystemOut.hmd_index_systemFMI to 31 Set hmd_bus_smSystemOut.hmd_flt_systemMFL to 0 Set hmd_bus_smSystemOut.hmd_ctr_faultCounter to 0 Set hmd_bus_pdu1SystemOut.hmd_index_systemSPN to 521787 Set hmd_bus_pdu1SystemOut.hmd_index_systemFMI to 31 Set hmd_bus_pdu1SystemOut.hmd_flt_systemMFL to 0 Set hmd_bus_pdu1SystemOut.hmd_ctr_faultCounter to 0 Set hmd_bus_pdu2SystemOut.hmd_index_systemSPN to 521797 Set hmd_bus_pdu2SystemOut.hmd_index_systemFMI to 31 Set hmd_bus_pdu2SystemOut.hmd_flt_systemMFL to 0 Set hmd_bus_pdu2SystemOut.hmd_ctr_faultCounter to 0 Set hmd_bus_intcSystemOut.hmd_index_systemSPN to 521691 Set hmd_bus_intcSystemOut.hmd_index_systemFMI to 31 Set hmd_bus_intcSystemOut.hmd_flt_systemMFL to 0 Set hmd_bus_intcSystemOut.hmd_ctr_faultCounter to 0 Verify hmd_bus_dgps1SystemOut.hmd_index_systemSPN is Not Transmitted Verify hmd_bus_dgps1SystemOut.hmd_index_systemFMI is Not Transmitted Verify hmd_bus_dgps1SystemOut.hmd_ctr_faultCounter is Not Transmitted Verify hmd_bus_dgps2SystemOut.hmd_index_systemSPN is Not Transmitted Verify hmd_bus_dgps2SystemOut.hmd_index_systemFMI is Not Transmitted Verify hmd_bus_dgps2SystemOut.hmd_ctr_faultCounter is Not Transmitted Verify hmd_bus_vlFLsystemOut.hmd_index_systemSPN is Not Transmitted Verify hmd_bus_vlFLsystemOut.hmd_index_systemFMI is Not Transmitted Verify hmd_bus_vlFLsystemOut.hmd_ctr_faultCounter is Not Transmitted Verify hmd_bus_vlFRsystemOut.hmd_index_systemSPN is Not Transmitted Verify hmd_bus_vlFRsystemOut.hmd_index_systemFMI is Not Transmitted Verify hmd_bus_vlFRsystemOut.hmd_ctr_faultCounter is Not Transmitted Verify hmd_bus_vlRRsystemOut.hmd_index_systemSPN is Not Transmitted Verify hmd_bus_vlRRsystemOut.hmd_index_systemFMI is Not Transmitted Verify hmd_bus_vlRRsystemOut.hmd_ctr_faultCounter is Not Transmitted Verify hmd_bus_vlRLsystemOut.hmd_index_systemSPN is Not Transmitted Verify hmd_bus_vlRLsystemOut.hmd_index_systemFMI is Not Transmitted Verify hmd_bus_vlRLsystemOut.hmd_ctr_faultCounter is Not Transmitted Verify hmd_bus_acSystemOut.hmd_index_systemSPN is Not Transmitted Verify hmd_bus_acSystemOut.hmd_index_systemFMI is Not Transmitted Verify hmd_bus_acSystemOut.hmd_ctr_faultCounter is Not Transmitted Verify hmd_bus_df1SystemOut.hmd_index_systemSPN is Not Transmitted Verify hmd_bus_df1SystemOut.hmd_index_systemFMI is Not Transmitted Verify hmd_bus_df1SystemOut.hmd_ctr_faultCounter is Not Transmitted Verify hmd_bus_df2SystemOut.hmd_index_systemSPN is Not Transmitted Verify hmd_bus_df2SystemOut.hmd_index_systemFMI is Not Transmitted Verify hmd_bus_df2SystemOut.hmd_ctr_faultCounter is Not Transmitted Verify hmd_bus_dpFsystemOut.hmd_index_systemSPN is Not Transmitted Verify hmd_bus_dpFsystemOut.hmd_index_systemFMI is Not Transmitted Verify hmd_bus_dpFsystemOut.hmd_ctr_faultCounter is Not Transmitted Verify hmd_bus_dpRsystemOut.hmd_index_systemSPN is Not Transmitted Verify hmd_bus_dpRsystemOut.hmd_index_systemFMI is Not Transmitted Verify hmd_bus_dpRsystemOut.hmd_ctr_faultCounter is Not Transmitted Verify hmd_bus_dpAsystemOut.hmd_index_systemSPN is Not Transmitted Verify hmd_bus_dpAsystemOut.hmd_index_systemFMI is Not Transmitted Verify hmd_bus_dpAsystemOut.hmd_ctr_faultCounter is Not Transmitted Verify hmd_bus_dpvSystemOut.hmd_index_systemSPN is Not Transmitted Verify hmd_bus_dpvSystemOut.hmd_index_systemFMI is Not Transmitted Verify hmd_bus_dpvSystemOut.hmd_ctr_faultCounter is Not Transmitted Verify hmd_bus_tas1SystemOut.hmd_index_systemSPN is Not Transmitted Verify hmd_bus_tas1SystemOut.hmd_index_systemFMI is Not Transmitted Verify hmd_bus_tas1SystemOut.hmd_ctr_faultCounter is Not Transmitted Verify hmd_bus_tas2SystemOut.hmd_index_systemSPN is Not Transmitted Verify hmd_bus_tas2SystemOut.hmd_index_systemFMI is Not Transmitted Verify hmd_bus_tas2SystemOut.hmd_ctr_faultCounter is Not Transmitted Verify hmd_bus_smSystemOut.hmd_index_systemSPN is Not Transmitted Verify hmd_bus_smSystemOut.hmd_index_systemFMI is Not Transmitted Verify hmd_bus_smSystemOut.hmd_ctr_faultCounter is Not Transmitted Verify hmd_bus_pdu1SystemOut.hmd_index_systemSPN is Not Transmitted Verify hmd_bus_pdu1SystemOut.hmd_index_systemFMI is Not Transmitted Verify hmd_bus_pdu1SystemOut.hmd_ctr_faultCounter is Not Transmitted Verify hmd_bus_pdu2SystemOut.hmd_index_systemSPN is Not Transmitted Verify hmd_bus_pdu2SystemOut.hmd_index_systemFMI is Not Transmitted Verify hmd_bus_pdu2SystemOut.hmd_ctr_faultCounter is Not Transmitted Verify hmd_bus_intcSystemOut.hmd_index_systemSPN is Not Transmitted Verify hmd_bus_intcSystemOut.hmd_index_systemFMI is Not Transmitted Verify hmd_bus_intcSystemOut.hmd_ctr_faultCounter is Not Transmitted |  | NORMAL | Nom/Nom | Test Case | SSDD-L-23927 |  |  | LLR-MC-49025 | At t The hmd_flt_vlFLsystemMFL signal from the subsystem is set to 0. Verify that SPN, FMI and OC information are not transmitted. At t+1 The hmd_flt_vlFLsystemMFL signal of the subsystems has not changed its state from 0 to 1, the MFL Builder does not transmit the SPN, FMI and OC information received in the hmd_index_vlFLsystemSPN, hmd_index_vlFLsystemFMI and hmd_ctr_vlFLFaultCounter signals respectively.
TXB-HLC-TC_8663 | 4.1.2.48.0-119 |  | At: t Set hmd_bus_dgps1SystemOut.hmd_index_systemSPN to 521472 Set hmd_bus_dgps1SystemOut.hmd_index_systemFMI to 0 Set hmd_bus_dgps1SystemOut.hmd_flt_systemMFL to 0 Set hmd_bus_dgps1SystemOut.hmd_ctr_faultCounter to 0 Set hmd_bus_dgps2SystemOut.hmd_index_systemSPN to 521472 Set hmd_bus_dgps2SystemOut.hmd_index_systemFMI to 0 Set hmd_bus_dgps2SystemOut.hmd_flt_systemMFL to 0 Set hmd_bus_dgps2SystemOut.hmd_ctr_faultCounter to 0 Set hmd_bus_vlFLsystemOut.hmd_index_systemSPN to 521472 Set hmd_bus_vlFLsystemOut.hmd_index_systemFMI to 0 Set hmd_bus_vlFLsystemOut.hmd_flt_systemMFL to 0 Set hmd_bus_vlFLsystemOut.hmd_ctr_faultCounter to 0 Set hmd_bus_vlFRsystemOut.hmd_index_systemSPN to 521472 Set hmd_bus_vlFRsystemOut.hmd_index_systemFMI to 0 Set hmd_bus_vlFRsystemOut.hmd_flt_systemMFL to 0 Set hmd_bus_vlFRsystemOut.hmd_ctr_faultCounter to 0 Set hmd_bus_vlRRsystemOut.hmd_index_systemSPN to 521472 Set hmd_bus_vlRRsystemOut.hmd_index_systemFMI to 0 Set hmd_bus_vlRRsystemOut.hmd_flt_systemMFL to 0 Set hmd_bus_vlRRsystemOut.hmd_ctr_faultCounter to 0 Set hmd_bus_vlRLsystemOut.hmd_index_systemSPN to 521472 Set hmd_bus_vlRLsystemOut.hmd_index_systemFMI to 0 Set hmd_bus_vlRLsystemOut.hmd_flt_systemMFL to 0 Set hmd_bus_vlRLsystemOut.hmd_ctr_faultCounter to 0 Set hmd_bus_acSystemOut.hmd_index_systemSPN to 521472 Set hmd_bus_acSystemOut.hmd_index_systemFMI to 0 Set hmd_bus_acSystemOut.hmd_flt_systemMFL to 0 Set hmd_bus_acSystemOut.hmd_ctr_faultCounter to 0 Set hmd_bus_df1SystemOut.hmd_index_systemSPN to 521472 Set hmd_bus_df1SystemOut.hmd_index_systemFMI to 0 Set hmd_bus_df1SystemOut.hmd_flt_systemMFL to 0 Set hmd_bus_df1SystemOut.hmd_ctr_faultCounter to 0 Set hmd_bus_df2SystemOut.hmd_index_systemSPN to 521472 Set hmd_bus_df2SystemOut.hmd_index_systemFMI to 0 Set hmd_bus_df2SystemOut.hmd_flt_systemMFL to 0 Set hmd_bus_df2SystemOut.hmd_ctr_faultCounter to 0 Set hmd_bus_dpFsystemOut.hmd_index_systemSPN to 521472 Set hmd_bus_dpFsystemOut.hmd_index_systemFMI to 0 Set hmd_bus_dpFsystemOut.hmd_flt_systemMFL to 0 Set hmd_bus_dpFsystemOut.hmd_ctr_faultCounter to 0 Set hmd_bus_dpRsystemOut.hmd_index_systemSPN to 521472 Set hmd_bus_dpRsystemOut.hmd_index_systemFMI to 0 Set hmd_bus_dpRsystemOut.hmd_flt_systemMFL to 0 Set hmd_bus_dpRsystemOut.hmd_ctr_faultCounter to 0 Set hmd_bus_dpAsystemOut.hmd_index_systemSPN to 521472 Set hmd_bus_dpAsystemOut.hmd_index_systemFMI to 0 Set hmd_bus_dpAsystemOut.hmd_flt_systemMFL to 0 Set hmd_bus_dpAsystemOut.hmd_ctr_faultCounter to 0 Set hmd_bus_dpvSystemOut.hmd_index_systemSPN to 521472 Set hmd_bus_dpvSystemOut.hmd_index_systemFMI to 0 Set hmd_bus_dpvSystemOut.hmd_flt_systemMFL to 0 Set hmd_bus_dpvSystemOut.hmd_ctr_faultCounter to 0 Set hmd_bus_tas1SystemOut.hmd_index_systemSPN to 521472 Set hmd_bus_tas1SystemOut.hmd_index_systemFMI to 0 Set hmd_bus_tas1SystemOut.hmd_flt_systemMFL to 0 Set hmd_bus_tas1SystemOut.hmd_ctr_faultCounter to 0 Set hmd_bus_tas2SystemOut.hmd_index_systemSPN to 521472 Set hmd_bus_tas2SystemOut.hmd_index_systemFMI to 0 Set hmd_bus_tas2SystemOut.hmd_flt_systemMFL to 0 Set hmd_bus_tas2SystemOut.hmd_ctr_faultCounter to 0 Set hmd_bus_smSystemOut.hmd_index_systemSPN to 521472 Set hmd_bus_smSystemOut.hmd_index_systemFMI to 0 Set hmd_bus_smSystemOut.hmd_flt_systemMFL to 0 Set hmd_bus_smSystemOut.hmd_ctr_faultCounter to 0 Set hmd_bus_pdu1SystemOut.hmd_index_systemSPN to 521472 Set hmd_bus_pdu1SystemOut.hmd_index_systemFMI to 0 Set hmd_bus_pdu1SystemOut.hmd_flt_systemMFL to 0 Set hmd_bus_pdu1SystemOut.hmd_ctr_faultCounter to 0 Set hmd_bus_pdu2SystemOut.hmd_index_systemSPN to 521472 Set hmd_bus_pdu2SystemOut.hmd_index_systemFMI to 0 Set hmd_bus_pdu2SystemOut.hmd_flt_systemMFL to 0 Set hmd_bus_pdu2SystemOut.hmd_ctr_faultCounter to 0 Set hmd_bus_intcSystemOut.hmd_index_systemSPN to 521472 Set hmd_bus_intcSystemOut.hmd_index_systemFMI to 0 Set hmd_bus_intcSystemOut.hmd_flt_systemMFL to 0 Set hmd_bus_intcSystemOut.hmd_ctr_faultCounter to 0 Verify hmd_bus_dgps1SystemOut.hmd_index_systemSPN is Not Transmitted Verify hmd_bus_dgps1SystemOut.hmd_index_systemFMI is Not Transmitted Verify hmd_bus_dgps1SystemOut.hmd_ctr_faultCounter is Not Transmitted Verify hmd_bus_dgps2SystemOut.hmd_index_systemSPN is Not Transmitted Verify hmd_bus_dgps2SystemOut.hmd_index_systemFMI is Not Transmitted Verify hmd_bus_dgps2SystemOut.hmd_ctr_faultCounter is Not Transmitted Verify hmd_bus_vlFLsystemOut.hmd_index_systemSPN is Not Transmitted Verify hmd_bus_vlFLsystemOut.hmd_index_systemFMI is Not Transmitted Verify hmd_bus_vlFLsystemOut.hmd_ctr_faultCounter is Not Transmitted Verify hmd_bus_vlFRsystemOut.hmd_index_systemSPN is Not Transmitted Verify hmd_bus_vlFRsystemOut.hmd_index_systemFMI is Not Transmitted Verify hmd_bus_vlFRsystemOut.hmd_ctr_faultCounter is Not Transmitted Verify hmd_bus_vlRRsystemOut.hmd_index_systemSPN is Not Transmitted Verify hmd_bus_vlRRsystemOut.hmd_index_systemFMI is Not Transmitted Verify hmd_bus_vlRRsystemOut.hmd_ctr_faultCounter is Not Transmitted Verify hmd_bus_vlRLsystemOut.hmd_index_systemSPN is Not Transmitted Verify hmd_bus_vlRLsystemOut.hmd_index_systemFMI is Not Transmitted Verify hmd_bus_vlRLsystemOut.hmd_ctr_faultCounter is Not Transmitted Verify hmd_bus_acSystemOut.hmd_index_systemSPN is Not Transmitted Verify hmd_bus_acSystemOut.hmd_index_systemFMI is Not Transmitted Verify hmd_bus_acSystemOut.hmd_ctr_faultCounter is Not Transmitted Verify hmd_bus_df1SystemOut.hmd_index_systemSPN is Not Transmitted Verify hmd_bus_df1SystemOut.hmd_index_systemFMI is Not Transmitted Verify hmd_bus_df1SystemOut.hmd_ctr_faultCounter is Not Transmitted Verify hmd_bus_df2SystemOut.hmd_index_systemSPN is Not Transmitted Verify hmd_bus_df2SystemOut.hmd_index_systemFMI is Not Transmitted Verify hmd_bus_df2SystemOut.hmd_ctr_faultCounter is Not Transmitted Verify hmd_bus_dpFsystemOut.hmd_index_systemSPN is Not Transmitted Verify hmd_bus_dpFsystemOut.hmd_index_systemFMI is Not Transmitted Verify hmd_bus_dpFsystemOut.hmd_ctr_faultCounter is Not Transmitted Verify hmd_bus_dpRsystemOut.hmd_index_systemSPN is Not Transmitted Verify hmd_bus_dpRsystemOut.hmd_index_systemFMI is Not Transmitted Verify hmd_bus_dpRsystemOut.hmd_ctr_faultCounter is Not Transmitted Verify hmd_bus_dpAsystemOut.hmd_index_systemSPN is Not Transmitted Verify hmd_bus_dpAsystemOut.hmd_index_systemFMI is Not Transmitted Verify hmd_bus_dpAsystemOut.hmd_ctr_faultCounter is Not Transmitted Verify hmd_bus_dpvSystemOut.hmd_index_systemSPN is Not Transmitted Verify hmd_bus_dpvSystemOut.hmd_index_systemFMI is Not Transmitted Verify hmd_bus_dpvSystemOut.hmd_ctr_faultCounter is Not Transmitted Verify hmd_bus_tas1SystemOut.hmd_index_systemSPN is Not Transmitted Verify hmd_bus_tas1SystemOut.hmd_index_systemFMI is Not Transmitted Verify hmd_bus_tas1SystemOut.hmd_ctr_faultCounter is Not Transmitted Verify hmd_bus_tas2SystemOut.hmd_index_systemSPN is Not Transmitted Verify hmd_bus_tas2SystemOut.hmd_index_systemFMI is Not Transmitted Verify hmd_bus_tas2SystemOut.hmd_ctr_faultCounter is Not Transmitted Verify hmd_bus_smSystemOut.hmd_index_systemSPN is Not Transmitted Verify hmd_bus_smSystemOut.hmd_index_systemFMI is Not Transmitted Verify hmd_bus_smSystemOut.hmd_ctr_faultCounter is Not Transmitted Verify hmd_bus_pdu1SystemOut.hmd_index_systemSPN is Not Transmitted Verify hmd_bus_pdu1SystemOut.hmd_index_systemFMI is Not Transmitted Verify hmd_bus_pdu1SystemOut.hmd_ctr_faultCounter is Not Transmitted Verify hmd_bus_pdu2SystemOut.hmd_index_systemSPN is Not Transmitted Verify hmd_bus_pdu2SystemOut.hmd_index_systemFMI is Not Transmitted Verify hmd_bus_pdu2SystemOut.hmd_ctr_faultCounter is Not Transmitted Verify hmd_bus_intcSystemOut.hmd_index_systemSPN is Not Transmitted Verify hmd_bus_intcSystemOut.hmd_index_systemFMI is Not Transmitted Verify hmd_bus_intcSystemOut.hmd_ctr_faultCounter is Not Transmitted At: t+1 Set hmd_bus_dgps1SystemOut.hmd_index_systemSPN to 521472 Set hmd_bus_dgps1SystemOut.hmd_index_systemFMI to 0 Set hmd_bus_dgps1SystemOut.hmd_flt_systemMFL to 0 Set hmd_bus_dgps1SystemOut.hmd_ctr_faultCounter to 0 Set hmd_bus_dgps2SystemOut.hmd_index_systemSPN to 521472 Set hmd_bus_dgps2SystemOut.hmd_index_systemFMI to 0 Set hmd_bus_dgps2SystemOut.hmd_flt_systemMFL to 0 Set hmd_bus_dgps2SystemOut.hmd_ctr_faultCounter to 0 Set hmd_bus_vlFLsystemOut.hmd_index_systemSPN to 521472 Set hmd_bus_vlFLsystemOut.hmd_index_systemFMI to 0 Set hmd_bus_vlFLsystemOut.hmd_flt_systemMFL to 0 Set hmd_bus_vlFLsystemOut.hmd_ctr_faultCounter to 0 Set hmd_bus_vlFRsystemOut.hmd_index_systemSPN to 521472 Set hmd_bus_vlFRsystemOut.hmd_index_systemFMI to 0 Set hmd_bus_vlFRsystemOut.hmd_flt_systemMFL to 1 Set hmd_bus_vlFRsystemOut.hmd_ctr_faultCounter to 0 Set hmd_bus_vlRRsystemOut.hmd_index_systemSPN to 521472 Set hmd_bus_vlRRsystemOut.hmd_index_systemFMI to 0 Set hmd_bus_vlRRsystemOut.hmd_flt_systemMFL to 0 Set hmd_bus_vlRRsystemOut.hmd_ctr_faultCounter to 0 Set hmd_bus_vlRLsystemOut.hmd_index_systemSPN to 521472 Set hmd_bus_vlRLsystemOut.hmd_index_systemFMI to 0 Set hmd_bus_vlRLsystemOut.hmd_flt_systemMFL to 0 Set hmd_bus_vlRLsystemOut.hmd_ctr_faultCounter to 0 Set hmd_bus_acSystemOut.hmd_index_systemSPN to 521472 Set hmd_bus_acSystemOut.hmd_index_systemFMI to 0 Set hmd_bus_acSystemOut.hmd_flt_systemMFL to 0 Set hmd_bus_acSystemOut.hmd_ctr_faultCounter to 0 Set hmd_bus_df1SystemOut.hmd_index_systemSPN to 521472 Set hmd_bus_df1SystemOut.hmd_index_systemFMI to 0 Set hmd_bus_df1SystemOut.hmd_flt_systemMFL to 0 Set hmd_bus_df1SystemOut.hmd_ctr_faultCounter to 0 Set hmd_bus_df2SystemOut.hmd_index_systemSPN to 521472 Set hmd_bus_df2SystemOut.hmd_index_systemFMI to 0 Set hmd_bus_df2SystemOut.hmd_flt_systemMFL to 0 Set hmd_bus_df2SystemOut.hmd_ctr_faultCounter to 0 Set hmd_bus_dpFsystemOut.hmd_index_systemSPN to 521472 Set hmd_bus_dpFsystemOut.hmd_index_systemFMI to 0 Set hmd_bus_dpFsystemOut.hmd_flt_systemMFL to 0 Set hmd_bus_dpFsystemOut.hmd_ctr_faultCounter to 0 Set hmd_bus_dpRsystemOut.hmd_index_systemSPN to 521472 Set hmd_bus_dpRsystemOut.hmd_index_systemFMI to 0 Set hmd_bus_dpRsystemOut.hmd_flt_systemMFL to 0 Set hmd_bus_dpRsystemOut.hmd_ctr_faultCounter to 0 Set hmd_bus_dpAsystemOut.hmd_index_systemSPN to 521472 Set hmd_bus_dpAsystemOut.hmd_index_systemFMI to 0 Set hmd_bus_dpAsystemOut.hmd_flt_systemMFL to 0 Set hmd_bus_dpAsystemOut.hmd_ctr_faultCounter to 0 Set hmd_bus_dpvSystemOut.hmd_index_systemSPN to 521472 Set hmd_bus_dpvSystemOut.hmd_index_systemFMI to 0 Set hmd_bus_dpvSystemOut.hmd_flt_systemMFL to 0 Set hmd_bus_dpvSystemOut.hmd_ctr_faultCounter to 0 Set hmd_bus_tas1SystemOut.hmd_index_systemSPN to 521472 Set hmd_bus_tas1SystemOut.hmd_index_systemFMI to 0 Set hmd_bus_tas1SystemOut.hmd_flt_systemMFL to 0 Set hmd_bus_tas1SystemOut.hmd_ctr_faultCounter to 0 Set hmd_bus_tas2SystemOut.hmd_index_systemSPN to 521472 Set hmd_bus_tas2SystemOut.hmd_index_systemFMI to 0 Set hmd_bus_tas2SystemOut.hmd_flt_systemMFL to 0 Set hmd_bus_tas2SystemOut.hmd_ctr_faultCounter to 0 Set hmd_bus_smSystemOut.hmd_index_systemSPN to 521472 Set hmd_bus_smSystemOut.hmd_index_systemFMI to 0 Set hmd_bus_smSystemOut.hmd_flt_systemMFL to 0 Set hmd_bus_smSystemOut.hmd_ctr_faultCounter to 0 Set hmd_bus_pdu1SystemOut.hmd_index_systemSPN to 521472 Set hmd_bus_pdu1SystemOut.hmd_index_systemFMI to 0 Set hmd_bus_pdu1SystemOut.hmd_flt_systemMFL to 0 Set hmd_bus_pdu1SystemOut.hmd_ctr_faultCounter to 0 Set hmd_bus_pdu2SystemOut.hmd_index_systemSPN to 521472 Set hmd_bus_pdu2SystemOut.hmd_index_systemFMI to 0 Set hmd_bus_pdu2SystemOut.hmd_flt_systemMFL to 0 Set hmd_bus_pdu2SystemOut.hmd_ctr_faultCounter to 0 Set hmd_bus_intcSystemOut.hmd_index_systemSPN to 521472 Set hmd_bus_intcSystemOut.hmd_index_systemFMI to 0 Set hmd_bus_intcSystemOut.hmd_flt_systemMFL to 0 Set hmd_bus_intcSystemOut.hmd_ctr_faultCounter to 0 Verify hmd_bus_dgps1SystemOut.hmd_index_systemSPN is Not Transmitted Verify hmd_bus_dgps1SystemOut.hmd_index_systemFMI is Not Transmitted Verify hmd_bus_dgps1SystemOut.hmd_ctr_faultCounter is Not Transmitted Verify hmd_bus_dgps2SystemOut.hmd_index_systemSPN is Not Transmitted Verify hmd_bus_dgps2SystemOut.hmd_index_systemFMI is Not Transmitted Verify hmd_bus_dgps2SystemOut.hmd_ctr_faultCounter is Not Transmitted Verify hmd_bus_vlFLsystemOut.hmd_index_systemSPN is Not Transmitted Verify hmd_bus_vlFLsystemOut.hmd_index_systemFMI is Not Transmitted Verify hmd_bus_vlFLsystemOut.hmd_ctr_faultCounter is Not Transmitted Verify hmd_bus_vlFRsystemOut.hmd_index_systemSPN is Transmitted Verify hmd_bus_vlFRsystemOut.hmd_index_systemFMI is Transmitted Verify hmd_bus_vlFRsystemOut.hmd_ctr_faultCounter is Transmitted Verify hmd_bus_vlRRsystemOut.hmd_index_systemSPN is Not Transmitted Verify hmd_bus_vlRRsystemOut.hmd_index_systemFMI is Not Transmitted Verify hmd_bus_vlRRsystemOut.hmd_ctr_faultCounter is Not Transmitted Verify hmd_bus_vlRLsystemOut.hmd_index_systemSPN is Not Transmitted Verify hmd_bus_vlRLsystemOut.hmd_index_systemFMI is Not Transmitted Verify hmd_bus_vlRLsystemOut.hmd_ctr_faultCounter is Not Transmitted Verify hmd_bus_acSystemOut.hmd_index_systemSPN is Not Transmitted Verify hmd_bus_acSystemOut.hmd_index_systemFMI is Not Transmitted Verify hmd_bus_acSystemOut.hmd_ctr_faultCounter is Not Transmitted Verify hmd_bus_df1SystemOut.hmd_index_systemSPN is Not Transmitted Verify hmd_bus_df1SystemOut.hmd_index_systemFMI is Not Transmitted Verify hmd_bus_df1SystemOut.hmd_ctr_faultCounter is Not Transmitted Verify hmd_bus_df2SystemOut.hmd_index_systemSPN is Not Transmitted Verify hmd_bus_df2SystemOut.hmd_index_systemFMI is Not Transmitted Verify hmd_bus_df2SystemOut.hmd_ctr_faultCounter is Not Transmitted Verify hmd_bus_dpFsystemOut.hmd_index_systemSPN is Not Transmitted Verify hmd_bus_dpFsystemOut.hmd_index_systemFMI is Not Transmitted Verify hmd_bus_dpFsystemOut.hmd_ctr_faultCounter is Not Transmitted Verify hmd_bus_dpRsystemOut.hmd_index_systemSPN is Not Transmitted Verify hmd_bus_dpRsystemOut.hmd_index_systemFMI is Not Transmitted Verify hmd_bus_dpRsystemOut.hmd_ctr_faultCounter is Not Transmitted Verify hmd_bus_dpAsystemOut.hmd_index_systemSPN is Not Transmitted Verify hmd_bus_dpAsystemOut.hmd_index_systemFMI is Not Transmitted Verify hmd_bus_dpAsystemOut.hmd_ctr_faultCounter is Not Transmitted Verify hmd_bus_dpvSystemOut.hmd_index_systemSPN is Not Transmitted Verify hmd_bus_dpvSystemOut.hmd_index_systemFMI is Not Transmitted Verify hmd_bus_dpvSystemOut.hmd_ctr_faultCounter is Not Transmitted Verify hmd_bus_tas1SystemOut.hmd_index_systemSPN is Not Transmitted Verify hmd_bus_tas1SystemOut.hmd_index_systemFMI is Not Transmitted Verify hmd_bus_tas1SystemOut.hmd_ctr_faultCounter is Not Transmitted Verify hmd_bus_tas2SystemOut.hmd_index_systemSPN is Not Transmitted Verify hmd_bus_tas2SystemOut.hmd_index_systemFMI is Not Transmitted Verify hmd_bus_tas2SystemOut.hmd_ctr_faultCounter is Not Transmitted Verify hmd_bus_smSystemOut.hmd_index_systemSPN is Not Transmitted Verify hmd_bus_smSystemOut.hmd_index_systemFMI is Not Transmitted Verify hmd_bus_smSystemOut.hmd_ctr_faultCounter is Not Transmitted Verify hmd_bus_pdu1SystemOut.hmd_index_systemSPN is Not Transmitted Verify hmd_bus_pdu1SystemOut.hmd_index_systemFMI is Not Transmitted Verify hmd_bus_pdu1SystemOut.hmd_ctr_faultCounter is Not Transmitted Verify hmd_bus_pdu2SystemOut.hmd_index_systemSPN is Not Transmitted Verify hmd_bus_pdu2SystemOut.hmd_index_systemFMI is Not Transmitted Verify hmd_bus_pdu2SystemOut.hmd_ctr_faultCounter is Not Transmitted Verify hmd_bus_intcSystemOut.hmd_index_systemSPN is Not Transmitted Verify hmd_bus_intcSystemOut.hmd_index_systemFMI is Not Transmitted Verify hmd_bus_intcSystemOut.hmd_ctr_faultCounter is Not Transmitted |  | NORMAL | Nom/Min | Test Case | SSDD-L-23927 |  |  | LLR-MC-49025 | At t The hmd_flt_vlFRsystemMFL signal from the subsystem is set to 0. Verify that SPN, FMI and OC information are not transmitted. At t+1 The hmd_flt_vlFRsystemMFL signal of the subsystems has changed its state from 0 to 1, the MFL Builder transmits the SPN, FMI and OC information received in the hmd_index_vlFRsystemSPN, hmd_index_vlFRsystemFMI and hmd_ctr_vlFRFaultCounter signals respectively.
TXB-HLC-TC_8664 | 4.1.2.48.0-120 |  | At: t Set hmd_bus_dgps1SystemOut.hmd_index_systemSPN to 521523 Set hmd_bus_dgps1SystemOut.hmd_index_systemFMI to 31 Set hmd_bus_dgps1SystemOut.hmd_flt_systemMFL to 0 Set hmd_bus_dgps1SystemOut.hmd_ctr_faultCounter to 0 Set hmd_bus_dgps2SystemOut.hmd_index_systemSPN to 521543 Set hmd_bus_dgps2SystemOut.hmd_index_systemFMI to 31 Set hmd_bus_dgps2SystemOut.hmd_flt_systemMFL to 0 Set hmd_bus_dgps2SystemOut.hmd_ctr_faultCounter to 0 Set hmd_bus_vlFLsystemOut.hmd_index_systemSPN to 521487 Set hmd_bus_vlFLsystemOut.hmd_index_systemFMI to 31 Set hmd_bus_vlFLsystemOut.hmd_flt_systemMFL to 0 Set hmd_bus_vlFLsystemOut.hmd_ctr_faultCounter to 0 Set hmd_bus_vlFRsystemOut.hmd_index_systemSPN to 521477 Set hmd_bus_vlFRsystemOut.hmd_index_systemFMI to 31 Set hmd_bus_vlFRsystemOut.hmd_flt_systemMFL to 0 Set hmd_bus_vlFRsystemOut.hmd_ctr_faultCounter to 1 Set hmd_bus_vlRRsystemOut.hmd_index_systemSPN to 521497 Set hmd_bus_vlRRsystemOut.hmd_index_systemFMI to 31 Set hmd_bus_vlRRsystemOut.hmd_flt_systemMFL to 0 Set hmd_bus_vlRRsystemOut.hmd_ctr_faultCounter to 0 Set hmd_bus_vlRLsystemOut.hmd_index_systemSPN to 521507 Set hmd_bus_vlRLsystemOut.hmd_index_systemFMI to 31 Set hmd_bus_vlRLsystemOut.hmd_flt_systemMFL to 0 Set hmd_bus_vlRLsystemOut.hmd_ctr_faultCounter to 0 Set hmd_bus_acSystemOut.hmd_index_systemSPN to 521656 Set hmd_bus_acSystemOut.hmd_index_systemFMI to 31 Set hmd_bus_acSystemOut.hmd_flt_systemMFL to 0 Set hmd_bus_acSystemOut.hmd_ctr_faultCounter to 0 Set hmd_bus_df1SystemOut.hmd_index_systemSPN to 521570 Set hmd_bus_df1SystemOut.hmd_index_systemFMI to 31 Set hmd_bus_df1SystemOut.hmd_flt_systemMFL to 0 Set hmd_bus_df1SystemOut.hmd_ctr_faultCounter to 0 Set hmd_bus_df2SystemOut.hmd_index_systemSPN to 521580 Set hmd_bus_df2SystemOut.hmd_index_systemFMI to 31 Set hmd_bus_df2SystemOut.hmd_flt_systemMFL to 0 Set hmd_bus_df2SystemOut.hmd_ctr_faultCounter to 0 Set hmd_bus_dpFsystemOut.hmd_index_systemSPN to 521590 Set hmd_bus_dpFsystemOut.hmd_index_systemFMI to 31 Set hmd_bus_dpFsystemOut.hmd_flt_systemMFL to 0 Set hmd_bus_dpFsystemOut.hmd_ctr_faultCounter to 0 Set hmd_bus_dpRsystemOut.hmd_index_systemSPN to 521600 Set hmd_bus_dpRsystemOut.hmd_index_systemFMI to 31 Set hmd_bus_dpRsystemOut.hmd_flt_systemMFL to 0 Set hmd_bus_dpRsystemOut.hmd_ctr_faultCounter to 0 Set hmd_bus_dpAsystemOut.hmd_index_systemSPN to 521610 Set hmd_bus_dpAsystemOut.hmd_index_systemFMI to 31 Set hmd_bus_dpAsystemOut.hmd_flt_systemMFL to 0 Set hmd_bus_dpAsystemOut.hmd_ctr_faultCounter to 0 Set hmd_bus_dpvSystemOut.hmd_index_systemSPN to 521562 Set hmd_bus_dpvSystemOut.hmd_index_systemFMI to 31 Set hmd_bus_dpvSystemOut.hmd_flt_systemMFL to 0 Set hmd_bus_dpvSystemOut.hmd_ctr_faultCounter to 0 Set hmd_bus_tas1SystemOut.hmd_index_systemSPN to 521770 Set hmd_bus_tas1SystemOut.hmd_index_systemFMI to 31 Set hmd_bus_tas1SystemOut.hmd_flt_systemMFL to 0 Set hmd_bus_tas1SystemOut.hmd_ctr_faultCounter to 0 Set hmd_bus_tas2SystemOut.hmd_index_systemSPN to 521771 Set hmd_bus_tas2SystemOut.hmd_index_systemFMI to 31 Set hmd_bus_tas2SystemOut.hmd_flt_systemMFL to 0 Set hmd_bus_tas2SystemOut.hmd_ctr_faultCounter to 0 Set hmd_bus_smSystemOut.hmd_index_systemSPN to 521720 Set hmd_bus_smSystemOut.hmd_index_systemFMI to 31 Set hmd_bus_smSystemOut.hmd_flt_systemMFL to 0 Set hmd_bus_smSystemOut.hmd_ctr_faultCounter to 0 Set hmd_bus_pdu1SystemOut.hmd_index_systemSPN to 521787 Set hmd_bus_pdu1SystemOut.hmd_index_systemFMI to 31 Set hmd_bus_pdu1SystemOut.hmd_flt_systemMFL to 0 Set hmd_bus_pdu1SystemOut.hmd_ctr_faultCounter to 0 Set hmd_bus_pdu2SystemOut.hmd_index_systemSPN to 521797 Set hmd_bus_pdu2SystemOut.hmd_index_systemFMI to 31 Set hmd_bus_pdu2SystemOut.hmd_flt_systemMFL to 0 Set hmd_bus_pdu2SystemOut.hmd_ctr_faultCounter to 0 Set hmd_bus_intcSystemOut.hmd_index_systemSPN to 521691 Set hmd_bus_intcSystemOut.hmd_index_systemFMI to 31 Set hmd_bus_intcSystemOut.hmd_flt_systemMFL to 0 Set hmd_bus_intcSystemOut.hmd_ctr_faultCounter to 0 Verify hmd_bus_dgps1SystemOut.hmd_index_systemSPN is Not Transmitted Verify hmd_bus_dgps1SystemOut.hmd_index_systemFMI is Not Transmitted Verify hmd_bus_dgps1SystemOut.hmd_ctr_faultCounter is Not Transmitted Verify hmd_bus_dgps2SystemOut.hmd_index_systemSPN is Not Transmitted Verify hmd_bus_dgps2SystemOut.hmd_index_systemFMI is Not Transmitted Verify hmd_bus_dgps2SystemOut.hmd_ctr_faultCounter is Not Transmitted Verify hmd_bus_vlFLsystemOut.hmd_index_systemSPN is Not Transmitted Verify hmd_bus_vlFLsystemOut.hmd_index_systemFMI is Not Transmitted Verify hmd_bus_vlFLsystemOut.hmd_ctr_faultCounter is Not Transmitted Verify hmd_bus_vlFRsystemOut.hmd_index_systemSPN is Not Transmitted Verify hmd_bus_vlFRsystemOut.hmd_index_systemFMI is Not Transmitted Verify hmd_bus_vlFRsystemOut.hmd_ctr_faultCounter is Not Transmitted Verify hmd_bus_vlRRsystemOut.hmd_index_systemSPN is Not Transmitted Verify hmd_bus_vlRRsystemOut.hmd_index_systemFMI is Not Transmitted Verify hmd_bus_vlRRsystemOut.hmd_ctr_faultCounter is Not Transmitted Verify hmd_bus_vlRLsystemOut.hmd_index_systemSPN is Not Transmitted Verify hmd_bus_vlRLsystemOut.hmd_index_systemFMI is Not Transmitted Verify hmd_bus_vlRLsystemOut.hmd_ctr_faultCounter is Not Transmitted Verify hmd_bus_acSystemOut.hmd_index_systemSPN is Not Transmitted Verify hmd_bus_acSystemOut.hmd_index_systemFMI is Not Transmitted Verify hmd_bus_acSystemOut.hmd_ctr_faultCounter is Not Transmitted Verify hmd_bus_df1SystemOut.hmd_index_systemSPN is Not Transmitted Verify hmd_bus_df1SystemOut.hmd_index_systemFMI is Not Transmitted Verify hmd_bus_df1SystemOut.hmd_ctr_faultCounter is Not Transmitted Verify hmd_bus_df2SystemOut.hmd_index_systemSPN is Not Transmitted Verify hmd_bus_df2SystemOut.hmd_index_systemFMI is Not Transmitted Verify hmd_bus_df2SystemOut.hmd_ctr_faultCounter is Not Transmitted Verify hmd_bus_dpFsystemOut.hmd_index_systemSPN is Not Transmitted Verify hmd_bus_dpFsystemOut.hmd_index_systemFMI is Not Transmitted Verify hmd_bus_dpFsystemOut.hmd_ctr_faultCounter is Not Transmitted Verify hmd_bus_dpRsystemOut.hmd_index_systemSPN is Not Transmitted Verify hmd_bus_dpRsystemOut.hmd_index_systemFMI is Not Transmitted Verify hmd_bus_dpRsystemOut.hmd_ctr_faultCounter is Not Transmitted Verify hmd_bus_dpAsystemOut.hmd_index_systemSPN is Not Transmitted Verify hmd_bus_dpAsystemOut.hmd_index_systemFMI is Not Transmitted Verify hmd_bus_dpAsystemOut.hmd_ctr_faultCounter is Not Transmitted Verify hmd_bus_dpvSystemOut.hmd_index_systemSPN is Not Transmitted Verify hmd_bus_dpvSystemOut.hmd_index_systemFMI is Not Transmitted Verify hmd_bus_dpvSystemOut.hmd_ctr_faultCounter is Not Transmitted Verify hmd_bus_tas1SystemOut.hmd_index_systemSPN is Not Transmitted Verify hmd_bus_tas1SystemOut.hmd_index_systemFMI is Not Transmitted Verify hmd_bus_tas1SystemOut.hmd_ctr_faultCounter is Not Transmitted Verify hmd_bus_tas2SystemOut.hmd_index_systemSPN is Not Transmitted Verify hmd_bus_tas2SystemOut.hmd_index_systemFMI is Not Transmitted Verify hmd_bus_tas2SystemOut.hmd_ctr_faultCounter is Not Transmitted Verify hmd_bus_smSystemOut.hmd_index_systemSPN is Not Transmitted Verify hmd_bus_smSystemOut.hmd_index_systemFMI is Not Transmitted Verify hmd_bus_smSystemOut.hmd_ctr_faultCounter is Not Transmitted Verify hmd_bus_pdu1SystemOut.hmd_index_systemSPN is Not Transmitted Verify hmd_bus_pdu1SystemOut.hmd_index_systemFMI is Not Transmitted Verify hmd_bus_pdu1SystemOut.hmd_ctr_faultCounter is Not Transmitted Verify hmd_bus_pdu2SystemOut.hmd_index_systemSPN is Not Transmitted Verify hmd_bus_pdu2SystemOut.hmd_index_systemFMI is Not Transmitted Verify hmd_bus_pdu2SystemOut.hmd_ctr_faultCounter is Not Transmitted Verify hmd_bus_intcSystemOut.hmd_index_systemSPN is Not Transmitted Verify hmd_bus_intcSystemOut.hmd_index_systemFMI is Not Transmitted Verify hmd_bus_intcSystemOut.hmd_ctr_faultCounter is Not Transmitted At: t+1 Set hmd_bus_dgps1SystemOut.hmd_index_systemSPN to 521523 Set hmd_bus_dgps1SystemOut.hmd_index_systemFMI to 31 Set hmd_bus_dgps1SystemOut.hmd_flt_systemMFL to 0 Set hmd_bus_dgps1SystemOut.hmd_ctr_faultCounter to 0 Set hmd_bus_dgps2SystemOut.hmd_index_systemSPN to 521543 Set hmd_bus_dgps2SystemOut.hmd_index_systemFMI to 31 Set hmd_bus_dgps2SystemOut.hmd_flt_systemMFL to 0 Set hmd_bus_dgps2SystemOut.hmd_ctr_faultCounter to 0 Set hmd_bus_vlFLsystemOut.hmd_index_systemSPN to 521487 Set hmd_bus_vlFLsystemOut.hmd_index_systemFMI to 31 Set hmd_bus_vlFLsystemOut.hmd_flt_systemMFL to 0 Set hmd_bus_vlFLsystemOut.hmd_ctr_faultCounter to 0 Set hmd_bus_vlFRsystemOut.hmd_index_systemSPN to 521477 Set hmd_bus_vlFRsystemOut.hmd_index_systemFMI to 31 Set hmd_bus_vlFRsystemOut.hmd_flt_systemMFL to 1 Set hmd_bus_vlFRsystemOut.hmd_ctr_faultCounter to 1 Set hmd_bus_vlRRsystemOut.hmd_index_systemSPN to 521497 Set hmd_bus_vlRRsystemOut.hmd_index_systemFMI to 31 Set hmd_bus_vlRRsystemOut.hmd_flt_systemMFL to 0 Set hmd_bus_vlRRsystemOut.hmd_ctr_faultCounter to 0 Set hmd_bus_vlRLsystemOut.hmd_index_systemSPN to 521507 Set hmd_bus_vlRLsystemOut.hmd_index_systemFMI to 31 Set hmd_bus_vlRLsystemOut.hmd_flt_systemMFL to 0 Set hmd_bus_vlRLsystemOut.hmd_ctr_faultCounter to 0 Set hmd_bus_acSystemOut.hmd_index_systemSPN to 521656 Set hmd_bus_acSystemOut.hmd_index_systemFMI to 31 Set hmd_bus_acSystemOut.hmd_flt_systemMFL to 0 Set hmd_bus_acSystemOut.hmd_ctr_faultCounter to 0 Set hmd_bus_df1SystemOut.hmd_index_systemSPN to 521570 Set hmd_bus_df1SystemOut.hmd_index_systemFMI to 31 Set hmd_bus_df1SystemOut.hmd_flt_systemMFL to 0 Set hmd_bus_df1SystemOut.hmd_ctr_faultCounter to 0 Set hmd_bus_df2SystemOut.hmd_index_systemSPN to 521580 Set hmd_bus_df2SystemOut.hmd_index_systemFMI to 31 Set hmd_bus_df2SystemOut.hmd_flt_systemMFL to 0 Set hmd_bus_df2SystemOut.hmd_ctr_faultCounter to 0 Set hmd_bus_dpFsystemOut.hmd_index_systemSPN to 521590 Set hmd_bus_dpFsystemOut.hmd_index_systemFMI to 31 Set hmd_bus_dpFsystemOut.hmd_flt_systemMFL to 0 Set hmd_bus_dpFsystemOut.hmd_ctr_faultCounter to 0 Set hmd_bus_dpRsystemOut.hmd_index_systemSPN to 521600 Set hmd_bus_dpRsystemOut.hmd_index_systemFMI to 31 Set hmd_bus_dpRsystemOut.hmd_flt_systemMFL to 0 Set hmd_bus_dpRsystemOut.hmd_ctr_faultCounter to 0 Set hmd_bus_dpAsystemOut.hmd_index_systemSPN to 521610 Set hmd_bus_dpAsystemOut.hmd_index_systemFMI to 31 Set hmd_bus_dpAsystemOut.hmd_flt_systemMFL to 0 Set hmd_bus_dpAsystemOut.hmd_ctr_faultCounter to 0 Set hmd_bus_dpvSystemOut.hmd_index_systemSPN to 521562 Set hmd_bus_dpvSystemOut.hmd_index_systemFMI to 31 Set hmd_bus_dpvSystemOut.hmd_flt_systemMFL to 0 Set hmd_bus_dpvSystemOut.hmd_ctr_faultCounter to 0 Set hmd_bus_tas1SystemOut.hmd_index_systemSPN to 521770 Set hmd_bus_tas1SystemOut.hmd_index_systemFMI to 31 Set hmd_bus_tas1SystemOut.hmd_flt_systemMFL to 0 Set hmd_bus_tas1SystemOut.hmd_ctr_faultCounter to 0 Set hmd_bus_tas2SystemOut.hmd_index_systemSPN to 521771 Set hmd_bus_tas2SystemOut.hmd_index_systemFMI to 31 Set hmd_bus_tas2SystemOut.hmd_flt_systemMFL to 0 Set hmd_bus_tas2SystemOut.hmd_ctr_faultCounter to 0 Set hmd_bus_smSystemOut.hmd_index_systemSPN to 521720 Set hmd_bus_smSystemOut.hmd_index_systemFMI to 31 Set hmd_bus_smSystemOut.hmd_flt_systemMFL to 0 Set hmd_bus_smSystemOut.hmd_ctr_faultCounter to 0 Set hmd_bus_pdu1SystemOut.hmd_index_systemSPN to 521787 Set hmd_bus_pdu1SystemOut.hmd_index_systemFMI to 31 Set hmd_bus_pdu1SystemOut.hmd_flt_systemMFL to 0 Set hmd_bus_pdu1SystemOut.hmd_ctr_faultCounter to 0 Set hmd_bus_pdu2SystemOut.hmd_index_systemSPN to 521797 Set hmd_bus_pdu2SystemOut.hmd_index_systemFMI to 31 Set hmd_bus_pdu2SystemOut.hmd_flt_systemMFL to 0 Set hmd_bus_pdu2SystemOut.hmd_ctr_faultCounter to 0 Set hmd_bus_intcSystemOut.hmd_index_systemSPN to 521691 Set hmd_bus_intcSystemOut.hmd_index_systemFMI to 31 Set hmd_bus_intcSystemOut.hmd_flt_systemMFL to 0 Set hmd_bus_intcSystemOut.hmd_ctr_faultCounter to 0 Verify hmd_bus_dgps1SystemOut.hmd_index_systemSPN is Not Transmitted Verify hmd_bus_dgps1SystemOut.hmd_index_systemFMI is Not Transmitted Verify hmd_bus_dgps1SystemOut.hmd_ctr_faultCounter is Not Transmitted Verify hmd_bus_dgps2SystemOut.hmd_index_systemSPN is Not Transmitted Verify hmd_bus_dgps2SystemOut.hmd_index_systemFMI is Not Transmitted Verify hmd_bus_dgps2SystemOut.hmd_ctr_faultCounter is Not Transmitted Verify hmd_bus_vlFLsystemOut.hmd_index_systemSPN is Not Transmitted Verify hmd_bus_vlFLsystemOut.hmd_index_systemFMI is Not Transmitted Verify hmd_bus_vlFLsystemOut.hmd_ctr_faultCounter is Not Transmitted Verify hmd_bus_vlFRsystemOut.hmd_index_systemSPN is Transmitted Verify hmd_bus_vlFRsystemOut.hmd_index_systemFMI is Transmitted Verify hmd_bus_vlFRsystemOut.hmd_ctr_faultCounter is Transmitted Verify hmd_bus_vlRRsystemOut.hmd_index_systemSPN is Not Transmitted Verify hmd_bus_vlRRsystemOut.hmd_index_systemFMI is Not Transmitted Verify hmd_bus_vlRRsystemOut.hmd_ctr_faultCounter is Not Transmitted Verify hmd_bus_vlRLsystemOut.hmd_index_systemSPN is Not Transmitted Verify hmd_bus_vlRLsystemOut.hmd_index_systemFMI is Not Transmitted Verify hmd_bus_vlRLsystemOut.hmd_ctr_faultCounter is Not Transmitted Verify hmd_bus_acSystemOut.hmd_index_systemSPN is Not Transmitted Verify hmd_bus_acSystemOut.hmd_index_systemFMI is Not Transmitted Verify hmd_bus_acSystemOut.hmd_ctr_faultCounter is Not Transmitted Verify hmd_bus_df1SystemOut.hmd_index_systemSPN is Not Transmitted Verify hmd_bus_df1SystemOut.hmd_index_systemFMI is Not Transmitted Verify hmd_bus_df1SystemOut.hmd_ctr_faultCounter is Not Transmitted Verify hmd_bus_df2SystemOut.hmd_index_systemSPN is Not Transmitted Verify hmd_bus_df2SystemOut.hmd_index_systemFMI is Not Transmitted Verify hmd_bus_df2SystemOut.hmd_ctr_faultCounter is Not Transmitted Verify hmd_bus_dpFsystemOut.hmd_index_systemSPN is Not Transmitted Verify hmd_bus_dpFsystemOut.hmd_index_systemFMI is Not Transmitted Verify hmd_bus_dpFsystemOut.hmd_ctr_faultCounter is Not Transmitted Verify hmd_bus_dpRsystemOut.hmd_index_systemSPN is Not Transmitted Verify hmd_bus_dpRsystemOut.hmd_index_systemFMI is Not Transmitted Verify hmd_bus_dpRsystemOut.hmd_ctr_faultCounter is Not Transmitted Verify hmd_bus_dpAsystemOut.hmd_index_systemSPN is Not Transmitted Verify hmd_bus_dpAsystemOut.hmd_index_systemFMI is Not Transmitted Verify hmd_bus_dpAsystemOut.hmd_ctr_faultCounter is Not Transmitted Verify hmd_bus_dpvSystemOut.hmd_index_systemSPN is Not Transmitted Verify hmd_bus_dpvSystemOut.hmd_index_systemFMI is Not Transmitted Verify hmd_bus_dpvSystemOut.hmd_ctr_faultCounter is Not Transmitted Verify hmd_bus_tas1SystemOut.hmd_index_systemSPN is Not Transmitted Verify hmd_bus_tas1SystemOut.hmd_index_systemFMI is Not Transmitted Verify hmd_bus_tas1SystemOut.hmd_ctr_faultCounter is Not Transmitted Verify hmd_bus_tas2SystemOut.hmd_index_systemSPN is Not Transmitted Verify hmd_bus_tas2SystemOut.hmd_index_systemFMI is Not Transmitted Verify hmd_bus_tas2SystemOut.hmd_ctr_faultCounter is Not Transmitted Verify hmd_bus_smSystemOut.hmd_index_systemSPN is Not Transmitted Verify hmd_bus_smSystemOut.hmd_index_systemFMI is Not Transmitted Verify hmd_bus_smSystemOut.hmd_ctr_faultCounter is Not Transmitted Verify hmd_bus_pdu1SystemOut.hmd_index_systemSPN is Not Transmitted Verify hmd_bus_pdu1SystemOut.hmd_index_systemFMI is Not Transmitted Verify hmd_bus_pdu1SystemOut.hmd_ctr_faultCounter is Not Transmitted Verify hmd_bus_pdu2SystemOut.hmd_index_systemSPN is Not Transmitted Verify hmd_bus_pdu2SystemOut.hmd_index_systemFMI is Not Transmitted Verify hmd_bus_pdu2SystemOut.hmd_ctr_faultCounter is Not Transmitted Verify hmd_bus_intcSystemOut.hmd_index_systemSPN is Not Transmitted Verify hmd_bus_intcSystemOut.hmd_index_systemFMI is Not Transmitted Verify hmd_bus_intcSystemOut.hmd_ctr_faultCounter is Not Transmitted |  | NORMAL | Nom/Nom | Test Case | SSDD-L-23927 |  |  | LLR-MC-49025 | At t The hmd_flt_vlFRsystemMFL signal from the subsystem is set to 0. Verify that SPN, FMI and OC information are not transmitted. At t+1 The hmd_flt_vlFRsystemMFL signal of the subsystems has changed its state from 0 to 1, the MFL Builder transmits the SPN, FMI and OC information received in the hmd_index_vlFRsystemSPN, hmd_index_vlFRsystemFMI and hmd_ctr_vlFRFaultCounter signals respectively.
TXB-HLC-TC_8665 | 4.1.2.48.0-121 |  | At: t Set hmd_bus_dgps1SystemOut.hmd_index_systemSPN to 524287 Set hmd_bus_dgps1SystemOut.hmd_index_systemFMI to 31 Set hmd_bus_dgps1SystemOut.hmd_flt_systemMFL to 0 Set hmd_bus_dgps1SystemOut.hmd_ctr_faultCounter to 0 Set hmd_bus_dgps2SystemOut.hmd_index_systemSPN to 524287 Set hmd_bus_dgps2SystemOut.hmd_index_systemFMI to 31 Set hmd_bus_dgps2SystemOut.hmd_flt_systemMFL to 0 Set hmd_bus_dgps2SystemOut.hmd_ctr_faultCounter to 0 Set hmd_bus_vlFLsystemOut.hmd_index_systemSPN to 524287 Set hmd_bus_vlFLsystemOut.hmd_index_systemFMI to 31 Set hmd_bus_vlFLsystemOut.hmd_flt_systemMFL to 0 Set hmd_bus_vlFLsystemOut.hmd_ctr_faultCounter to 0 Set hmd_bus_vlFRsystemOut.hmd_index_systemSPN to 524287 Set hmd_bus_vlFRsystemOut.hmd_index_systemFMI to 31 Set hmd_bus_vlFRsystemOut.hmd_flt_systemMFL to 0 Set hmd_bus_vlFRsystemOut.hmd_ctr_faultCounter to 200 Set hmd_bus_vlRRsystemOut.hmd_index_systemSPN to 524287 Set hmd_bus_vlRRsystemOut.hmd_index_systemFMI to 31 Set hmd_bus_vlRRsystemOut.hmd_flt_systemMFL to 0 Set hmd_bus_vlRRsystemOut.hmd_ctr_faultCounter to 0 Set hmd_bus_vlRLsystemOut.hmd_index_systemSPN to 524287 Set hmd_bus_vlRLsystemOut.hmd_index_systemFMI to 31 Set hmd_bus_vlRLsystemOut.hmd_flt_systemMFL to 0 Set hmd_bus_vlRLsystemOut.hmd_ctr_faultCounter to 0 Set hmd_bus_acSystemOut.hmd_index_systemSPN to 524287 Set hmd_bus_acSystemOut.hmd_index_systemFMI to 31 Set hmd_bus_acSystemOut.hmd_flt_systemMFL to 0 Set hmd_bus_acSystemOut.hmd_ctr_faultCounter to 0 Set hmd_bus_df1SystemOut.hmd_index_systemSPN to 524287 Set hmd_bus_df1SystemOut.hmd_index_systemFMI to 31 Set hmd_bus_df1SystemOut.hmd_flt_systemMFL to 0 Set hmd_bus_df1SystemOut.hmd_ctr_faultCounter to 0 Set hmd_bus_df2SystemOut.hmd_index_systemSPN to 524287 Set hmd_bus_df2SystemOut.hmd_index_systemFMI to 31 Set hmd_bus_df2SystemOut.hmd_flt_systemMFL to 0 Set hmd_bus_df2SystemOut.hmd_ctr_faultCounter to 0 Set hmd_bus_dpFsystemOut.hmd_index_systemSPN to 524287 Set hmd_bus_dpFsystemOut.hmd_index_systemFMI to 31 Set hmd_bus_dpFsystemOut.hmd_flt_systemMFL to 0 Set hmd_bus_dpFsystemOut.hmd_ctr_faultCounter to 0 Set hmd_bus_dpRsystemOut.hmd_index_systemSPN to 524287 Set hmd_bus_dpRsystemOut.hmd_index_systemFMI to 31 Set hmd_bus_dpRsystemOut.hmd_flt_systemMFL to 0 Set hmd_bus_dpRsystemOut.hmd_ctr_faultCounter to 0 Set hmd_bus_dpAsystemOut.hmd_index_systemSPN to 524287 Set hmd_bus_dpAsystemOut.hmd_index_systemFMI to 31 Set hmd_bus_dpAsystemOut.hmd_flt_systemMFL to 0 Set hmd_bus_dpAsystemOut.hmd_ctr_faultCounter to 0 Set hmd_bus_dpvSystemOut.hmd_index_systemSPN to 524287 Set hmd_bus_dpvSystemOut.hmd_index_systemFMI to 31 Set hmd_bus_dpvSystemOut.hmd_flt_systemMFL to 0 Set hmd_bus_dpvSystemOut.hmd_ctr_faultCounter to 0 Set hmd_bus_tas1SystemOut.hmd_index_systemSPN to 524287 Set hmd_bus_tas1SystemOut.hmd_index_systemFMI to 31 Set hmd_bus_tas1SystemOut.hmd_flt_systemMFL to 0 Set hmd_bus_tas1SystemOut.hmd_ctr_faultCounter to 0 Set hmd_bus_tas2SystemOut.hmd_index_systemSPN to 524287 Set hmd_bus_tas2SystemOut.hmd_index_systemFMI to 31 Set hmd_bus_tas2SystemOut.hmd_flt_systemMFL to 0 Set hmd_bus_tas2SystemOut.hmd_ctr_faultCounter to 0 Set hmd_bus_smSystemOut.hmd_index_systemSPN to 524287 Set hmd_bus_smSystemOut.hmd_index_systemFMI to 31 Set hmd_bus_smSystemOut.hmd_flt_systemMFL to 0 Set hmd_bus_smSystemOut.hmd_ctr_faultCounter to 0 Set hmd_bus_pdu1SystemOut.hmd_index_systemSPN to 524287 Set hmd_bus_pdu1SystemOut.hmd_index_systemFMI to 31 Set hmd_bus_pdu1SystemOut.hmd_flt_systemMFL to 0 Set hmd_bus_pdu1SystemOut.hmd_ctr_faultCounter to 0 Set hmd_bus_pdu2SystemOut.hmd_index_systemSPN to 524287 Set hmd_bus_pdu2SystemOut.hmd_index_systemFMI to 31 Set hmd_bus_pdu2SystemOut.hmd_flt_systemMFL to 0 Set hmd_bus_pdu2SystemOut.hmd_ctr_faultCounter to 0 Set hmd_bus_intcSystemOut.hmd_index_systemSPN to 524287 Set hmd_bus_intcSystemOut.hmd_index_systemFMI to 31 Set hmd_bus_intcSystemOut.hmd_flt_systemMFL to 0 Set hmd_bus_intcSystemOut.hmd_ctr_faultCounter to 0 Verify hmd_bus_dgps1SystemOut.hmd_index_systemSPN is Not Transmitted Verify hmd_bus_dgps1SystemOut.hmd_index_systemFMI is Not Transmitted Verify hmd_bus_dgps1SystemOut.hmd_ctr_faultCounter is Not Transmitted Verify hmd_bus_dgps2SystemOut.hmd_index_systemSPN is Not Transmitted Verify hmd_bus_dgps2SystemOut.hmd_index_systemFMI is Not Transmitted Verify hmd_bus_dgps2SystemOut.hmd_ctr_faultCounter is Not Transmitted Verify hmd_bus_vlFLsystemOut.hmd_index_systemSPN is Not Transmitted Verify hmd_bus_vlFLsystemOut.hmd_index_systemFMI is Not Transmitted Verify hmd_bus_vlFLsystemOut.hmd_ctr_faultCounter is Not Transmitted Verify hmd_bus_vlFRsystemOut.hmd_index_systemSPN is Not Transmitted Verify hmd_bus_vlFRsystemOut.hmd_index_systemFMI is Not Transmitted Verify hmd_bus_vlFRsystemOut.hmd_ctr_faultCounter is Not Transmitted Verify hmd_bus_vlRRsystemOut.hmd_index_systemSPN is Not Transmitted Verify hmd_bus_vlRRsystemOut.hmd_index_systemFMI is Not Transmitted Verify hmd_bus_vlRRsystemOut.hmd_ctr_faultCounter is Not Transmitted Verify hmd_bus_vlRLsystemOut.hmd_index_systemSPN is Not Transmitted Verify hmd_bus_vlRLsystemOut.hmd_index_systemFMI is Not Transmitted Verify hmd_bus_vlRLsystemOut.hmd_ctr_faultCounter is Not Transmitted Verify hmd_bus_acSystemOut.hmd_index_systemSPN is Not Transmitted Verify hmd_bus_acSystemOut.hmd_index_systemFMI is Not Transmitted Verify hmd_bus_acSystemOut.hmd_ctr_faultCounter is Not Transmitted Verify hmd_bus_df1SystemOut.hmd_index_systemSPN is Not Transmitted Verify hmd_bus_df1SystemOut.hmd_index_systemFMI is Not Transmitted Verify hmd_bus_df1SystemOut.hmd_ctr_faultCounter is Not Transmitted Verify hmd_bus_df2SystemOut.hmd_index_systemSPN is Not Transmitted Verify hmd_bus_df2SystemOut.hmd_index_systemFMI is Not Transmitted Verify hmd_bus_df2SystemOut.hmd_ctr_faultCounter is Not Transmitted Verify hmd_bus_dpFsystemOut.hmd_index_systemSPN is Not Transmitted Verify hmd_bus_dpFsystemOut.hmd_index_systemFMI is Not Transmitted Verify hmd_bus_dpFsystemOut.hmd_ctr_faultCounter is Not Transmitted Verify hmd_bus_dpRsystemOut.hmd_index_systemSPN is Not Transmitted Verify hmd_bus_dpRsystemOut.hmd_index_systemFMI is Not Transmitted Verify hmd_bus_dpRsystemOut.hmd_ctr_faultCounter is Not Transmitted Verify hmd_bus_dpAsystemOut.hmd_index_systemSPN is Not Transmitted Verify hmd_bus_dpAsystemOut.hmd_index_systemFMI is Not Transmitted Verify hmd_bus_dpAsystemOut.hmd_ctr_faultCounter is Not Transmitted Verify hmd_bus_dpvSystemOut.hmd_index_systemSPN is Not Transmitted Verify hmd_bus_dpvSystemOut.hmd_index_systemFMI is Not Transmitted Verify hmd_bus_dpvSystemOut.hmd_ctr_faultCounter is Not Transmitted Verify hmd_bus_tas1SystemOut.hmd_index_systemSPN is Not Transmitted Verify hmd_bus_tas1SystemOut.hmd_index_systemFMI is Not Transmitted Verify hmd_bus_tas1SystemOut.hmd_ctr_faultCounter is Not Transmitted Verify hmd_bus_tas2SystemOut.hmd_index_systemSPN is Not Transmitted Verify hmd_bus_tas2SystemOut.hmd_index_systemFMI is Not Transmitted Verify hmd_bus_tas2SystemOut.hmd_ctr_faultCounter is Not Transmitted Verify hmd_bus_smSystemOut.hmd_index_systemSPN is Not Transmitted Verify hmd_bus_smSystemOut.hmd_index_systemFMI is Not Transmitted Verify hmd_bus_smSystemOut.hmd_ctr_faultCounter is Not Transmitted Verify hmd_bus_pdu1SystemOut.hmd_index_systemSPN is Not Transmitted Verify hmd_bus_pdu1SystemOut.hmd_index_systemFMI is Not Transmitted Verify hmd_bus_pdu1SystemOut.hmd_ctr_faultCounter is Not Transmitted Verify hmd_bus_pdu2SystemOut.hmd_index_systemSPN is Not Transmitted Verify hmd_bus_pdu2SystemOut.hmd_index_systemFMI is Not Transmitted Verify hmd_bus_pdu2SystemOut.hmd_ctr_faultCounter is Not Transmitted Verify hmd_bus_intcSystemOut.hmd_index_systemSPN is Not Transmitted Verify hmd_bus_intcSystemOut.hmd_index_systemFMI is Not Transmitted Verify hmd_bus_intcSystemOut.hmd_ctr_faultCounter is Not Transmitted At: t+1 Set hmd_bus_dgps1SystemOut.hmd_index_systemSPN to 524287 Set hmd_bus_dgps1SystemOut.hmd_index_systemFMI to 31 Set hmd_bus_dgps1SystemOut.hmd_flt_systemMFL to 0 Set hmd_bus_dgps1SystemOut.hmd_ctr_faultCounter to 0 Set hmd_bus_dgps2SystemOut.hmd_index_systemSPN to 524287 Set hmd_bus_dgps2SystemOut.hmd_index_systemFMI to 31 Set hmd_bus_dgps2SystemOut.hmd_flt_systemMFL to 0 Set hmd_bus_dgps2SystemOut.hmd_ctr_faultCounter to 0 Set hmd_bus_vlFLsystemOut.hmd_index_systemSPN to 524287 Set hmd_bus_vlFLsystemOut.hmd_index_systemFMI to 31 Set hmd_bus_vlFLsystemOut.hmd_flt_systemMFL to 0 Set hmd_bus_vlFLsystemOut.hmd_ctr_faultCounter to 0 Set hmd_bus_vlFRsystemOut.hmd_index_systemSPN to 524287 Set hmd_bus_vlFRsystemOut.hmd_index_systemFMI to 31 Set hmd_bus_vlFRsystemOut.hmd_flt_systemMFL to 1 Set hmd_bus_vlFRsystemOut.hmd_ctr_faultCounter to 200 Set hmd_bus_vlRRsystemOut.hmd_index_systemSPN to 524287 Set hmd_bus_vlRRsystemOut.hmd_index_systemFMI to 31 Set hmd_bus_vlRRsystemOut.hmd_flt_systemMFL to 0 Set hmd_bus_vlRRsystemOut.hmd_ctr_faultCounter to 0 Set hmd_bus_vlRLsystemOut.hmd_index_systemSPN to 524287 Set hmd_bus_vlRLsystemOut.hmd_index_systemFMI to 31 Set hmd_bus_vlRLsystemOut.hmd_flt_systemMFL to 0 Set hmd_bus_vlRLsystemOut.hmd_ctr_faultCounter to 0 Set hmd_bus_acSystemOut.hmd_index_systemSPN to 524287 Set hmd_bus_acSystemOut.hmd_index_systemFMI to 31 Set hmd_bus_acSystemOut.hmd_flt_systemMFL to 0 Set hmd_bus_acSystemOut.hmd_ctr_faultCounter to 0 Set hmd_bus_df1SystemOut.hmd_index_systemSPN to 524287 Set hmd_bus_df1SystemOut.hmd_index_systemFMI to 31 Set hmd_bus_df1SystemOut.hmd_flt_systemMFL to 0 Set hmd_bus_df1SystemOut.hmd_ctr_faultCounter to 0 Set hmd_bus_df2SystemOut.hmd_index_systemSPN to 524287 Set hmd_bus_df2SystemOut.hmd_index_systemFMI to 31 Set hmd_bus_df2SystemOut.hmd_flt_systemMFL to 0 Set hmd_bus_df2SystemOut.hmd_ctr_faultCounter to 0 Set hmd_bus_dpFsystemOut.hmd_index_systemSPN to 524287 Set hmd_bus_dpFsystemOut.hmd_index_systemFMI to 31 Set hmd_bus_dpFsystemOut.hmd_flt_systemMFL to 0 Set hmd_bus_dpFsystemOut.hmd_ctr_faultCounter to 0 Set hmd_bus_dpRsystemOut.hmd_index_systemSPN to 524287 Set hmd_bus_dpRsystemOut.hmd_index_systemFMI to 31 Set hmd_bus_dpRsystemOut.hmd_flt_systemMFL to 0 Set hmd_bus_dpRsystemOut.hmd_ctr_faultCounter to 0 Set hmd_bus_dpAsystemOut.hmd_index_systemSPN to 524287 Set hmd_bus_dpAsystemOut.hmd_index_systemFMI to 31 Set hmd_bus_dpAsystemOut.hmd_flt_systemMFL to 0 Set hmd_bus_dpAsystemOut.hmd_ctr_faultCounter to 0 Set hmd_bus_dpvSystemOut.hmd_index_systemSPN to 524287 Set hmd_bus_dpvSystemOut.hmd_index_systemFMI to 31 Set hmd_bus_dpvSystemOut.hmd_flt_systemMFL to 0 Set hmd_bus_dpvSystemOut.hmd_ctr_faultCounter to 0 Set hmd_bus_tas1SystemOut.hmd_index_systemSPN to 524287 Set hmd_bus_tas1SystemOut.hmd_index_systemFMI to 31 Set hmd_bus_tas1SystemOut.hmd_flt_systemMFL to 0 Set hmd_bus_tas1SystemOut.hmd_ctr_faultCounter to 0 Set hmd_bus_tas2SystemOut.hmd_index_systemSPN to 524287 Set hmd_bus_tas2SystemOut.hmd_index_systemFMI to 31 Set hmd_bus_tas2SystemOut.hmd_flt_systemMFL to 0 Set hmd_bus_tas2SystemOut.hmd_ctr_faultCounter to 0 Set hmd_bus_smSystemOut.hmd_index_systemSPN to 524287 Set hmd_bus_smSystemOut.hmd_index_systemFMI to 31 Set hmd_bus_smSystemOut.hmd_flt_systemMFL to 0 Set hmd_bus_smSystemOut.hmd_ctr_faultCounter to 0 Set hmd_bus_pdu1SystemOut.hmd_index_systemSPN to 524287 Set hmd_bus_pdu1SystemOut.hmd_index_systemFMI to 31 Set hmd_bus_pdu1SystemOut.hmd_flt_systemMFL to 0 Set hmd_bus_pdu1SystemOut.hmd_ctr_faultCounter to 0 Set hmd_bus_pdu2SystemOut.hmd_index_systemSPN to 524287 Set hmd_bus_pdu2SystemOut.hmd_index_systemFMI to 31 Set hmd_bus_pdu2SystemOut.hmd_flt_systemMFL to 0 Set hmd_bus_pdu2SystemOut.hmd_ctr_faultCounter to 0 Set hmd_bus_intcSystemOut.hmd_index_systemSPN to 524287 Set hmd_bus_intcSystemOut.hmd_index_systemFMI to 31 Set hmd_bus_intcSystemOut.hmd_flt_systemMFL to 0 Set hmd_bus_intcSystemOut.hmd_ctr_faultCounter to 0 Verify hmd_bus_dgps1SystemOut.hmd_index_systemSPN is Not Transmitted Verify hmd_bus_dgps1SystemOut.hmd_index_systemFMI is Not Transmitted Verify hmd_bus_dgps1SystemOut.hmd_ctr_faultCounter is Not Transmitted Verify hmd_bus_dgps2SystemOut.hmd_index_systemSPN is Not Transmitted Verify hmd_bus_dgps2SystemOut.hmd_index_systemFMI is Not Transmitted Verify hmd_bus_dgps2SystemOut.hmd_ctr_faultCounter is Not Transmitted Verify hmd_bus_vlFLsystemOut.hmd_index_systemSPN is Not Transmitted Verify hmd_bus_vlFLsystemOut.hmd_index_systemFMI is Not Transmitted Verify hmd_bus_vlFLsystemOut.hmd_ctr_faultCounter is Not Transmitted Verify hmd_bus_vlFRsystemOut.hmd_index_systemSPN is Transmitted Verify hmd_bus_vlFRsystemOut.hmd_index_systemFMI is Transmitted Verify hmd_bus_vlFRsystemOut.hmd_ctr_faultCounter is Transmitted Verify hmd_bus_vlRRsystemOut.hmd_index_systemSPN is Not Transmitted Verify hmd_bus_vlRRsystemOut.hmd_index_systemFMI is Not Transmitted Verify hmd_bus_vlRRsystemOut.hmd_ctr_faultCounter is Not Transmitted Verify hmd_bus_vlRLsystemOut.hmd_index_systemSPN is Not Transmitted Verify hmd_bus_vlRLsystemOut.hmd_index_systemFMI is Not Transmitted Verify hmd_bus_vlRLsystemOut.hmd_ctr_faultCounter is Not Transmitted Verify hmd_bus_acSystemOut.hmd_index_systemSPN is Not Transmitted Verify hmd_bus_acSystemOut.hmd_index_systemFMI is Not Transmitted Verify hmd_bus_acSystemOut.hmd_ctr_faultCounter is Not Transmitted Verify hmd_bus_df1SystemOut.hmd_index_systemSPN is Not Transmitted Verify hmd_bus_df1SystemOut.hmd_index_systemFMI is Not Transmitted Verify hmd_bus_df1SystemOut.hmd_ctr_faultCounter is Not Transmitted Verify hmd_bus_df2SystemOut.hmd_index_systemSPN is Not Transmitted Verify hmd_bus_df2SystemOut.hmd_index_systemFMI is Not Transmitted Verify hmd_bus_df2SystemOut.hmd_ctr_faultCounter is Not Transmitted Verify hmd_bus_dpFsystemOut.hmd_index_systemSPN is Not Transmitted Verify hmd_bus_dpFsystemOut.hmd_index_systemFMI is Not Transmitted Verify hmd_bus_dpFsystemOut.hmd_ctr_faultCounter is Not Transmitted Verify hmd_bus_dpRsystemOut.hmd_index_systemSPN is Not Transmitted Verify hmd_bus_dpRsystemOut.hmd_index_systemFMI is Not Transmitted Verify hmd_bus_dpRsystemOut.hmd_ctr_faultCounter is Not Transmitted Verify hmd_bus_dpAsystemOut.hmd_index_systemSPN is Not Transmitted Verify hmd_bus_dpAsystemOut.hmd_index_systemFMI is Not Transmitted Verify hmd_bus_dpAsystemOut.hmd_ctr_faultCounter is Not Transmitted Verify hmd_bus_dpvSystemOut.hmd_index_systemSPN is Not Transmitted Verify hmd_bus_dpvSystemOut.hmd_index_systemFMI is Not Transmitted Verify hmd_bus_dpvSystemOut.hmd_ctr_faultCounter is Not Transmitted Verify hmd_bus_tas1SystemOut.hmd_index_systemSPN is Not Transmitted Verify hmd_bus_tas1SystemOut.hmd_index_systemFMI is Not Transmitted Verify hmd_bus_tas1SystemOut.hmd_ctr_faultCounter is Not Transmitted Verify hmd_bus_tas2SystemOut.hmd_index_systemSPN is Not Transmitted Verify hmd_bus_tas2SystemOut.hmd_index_systemFMI is Not Transmitted Verify hmd_bus_tas2SystemOut.hmd_ctr_faultCounter is Not Transmitted Verify hmd_bus_smSystemOut.hmd_index_systemSPN is Not Transmitted Verify hmd_bus_smSystemOut.hmd_index_systemFMI is Not Transmitted Verify hmd_bus_smSystemOut.hmd_ctr_faultCounter is Not Transmitted Verify hmd_bus_pdu1SystemOut.hmd_index_systemSPN is Not Transmitted Verify hmd_bus_pdu1SystemOut.hmd_index_systemFMI is Not Transmitted Verify hmd_bus_pdu1SystemOut.hmd_ctr_faultCounter is Not Transmitted Verify hmd_bus_pdu2SystemOut.hmd_index_systemSPN is Not Transmitted Verify hmd_bus_pdu2SystemOut.hmd_index_systemFMI is Not Transmitted Verify hmd_bus_pdu2SystemOut.hmd_ctr_faultCounter is Not Transmitted Verify hmd_bus_intcSystemOut.hmd_index_systemSPN is Not Transmitted Verify hmd_bus_intcSystemOut.hmd_index_systemFMI is Not Transmitted Verify hmd_bus_intcSystemOut.hmd_ctr_faultCounter is Not Transmitted |  | NORMAL | Nom/Max | Test Case | SSDD-L-23927 |  |  | LLR-MC-49025 | At t The hmd_flt_vlFRsystemMFL signal from the subsystem is set to 0. Verify that SPN, FMI and OC information are not transmitted. At t+1 The hmd_flt_vlFRsystemMFL signal of the subsystems has changed its state from 0 to 1, the MFL Builder transmits the SPN, FMI and OC information received in the hmd_index_vlFRsystemSPN, hmd_index_vlFRsystemFMI and hmd_ctr_vlFRFaultCounter signals respectively.
TXB-HLC-TC_8666 | 4.1.2.48.0-122 |  | At: t Set hmd_bus_dgps1SystemOut.hmd_index_systemSPN to 521523 Set hmd_bus_dgps1SystemOut.hmd_index_systemFMI to 31 Set hmd_bus_dgps1SystemOut.hmd_flt_systemMFL to 0 Set hmd_bus_dgps1SystemOut.hmd_ctr_faultCounter to 0 Set hmd_bus_dgps2SystemOut.hmd_index_systemSPN to 521543 Set hmd_bus_dgps2SystemOut.hmd_index_systemFMI to 31 Set hmd_bus_dgps2SystemOut.hmd_flt_systemMFL to 0 Set hmd_bus_dgps2SystemOut.hmd_ctr_faultCounter to 0 Set hmd_bus_vlFLsystemOut.hmd_index_systemSPN to 521487 Set hmd_bus_vlFLsystemOut.hmd_index_systemFMI to 31 Set hmd_bus_vlFLsystemOut.hmd_flt_systemMFL to 0 Set hmd_bus_vlFLsystemOut.hmd_ctr_faultCounter to 0 Set hmd_bus_vlFRsystemOut.hmd_index_systemSPN to 521473 Set hmd_bus_vlFRsystemOut.hmd_index_systemFMI to 31 Set hmd_bus_vlFRsystemOut.hmd_flt_systemMFL to 0 Set hmd_bus_vlFRsystemOut.hmd_ctr_faultCounter to 1 Set hmd_bus_vlRRsystemOut.hmd_index_systemSPN to 521497 Set hmd_bus_vlRRsystemOut.hmd_index_systemFMI to 31 Set hmd_bus_vlRRsystemOut.hmd_flt_systemMFL to 0 Set hmd_bus_vlRRsystemOut.hmd_ctr_faultCounter to 0 Set hmd_bus_vlRLsystemOut.hmd_index_systemSPN to 521507 Set hmd_bus_vlRLsystemOut.hmd_index_systemFMI to 31 Set hmd_bus_vlRLsystemOut.hmd_flt_systemMFL to 0 Set hmd_bus_vlRLsystemOut.hmd_ctr_faultCounter to 0 Set hmd_bus_acSystemOut.hmd_index_systemSPN to 521656 Set hmd_bus_acSystemOut.hmd_index_systemFMI to 31 Set hmd_bus_acSystemOut.hmd_flt_systemMFL to 0 Set hmd_bus_acSystemOut.hmd_ctr_faultCounter to 0 Set hmd_bus_df1SystemOut.hmd_index_systemSPN to 521570 Set hmd_bus_df1SystemOut.hmd_index_systemFMI to 31 Set hmd_bus_df1SystemOut.hmd_flt_systemMFL to 0 Set hmd_bus_df1SystemOut.hmd_ctr_faultCounter to 0 Set hmd_bus_df2SystemOut.hmd_index_systemSPN to 521580 Set hmd_bus_df2SystemOut.hmd_index_systemFMI to 31 Set hmd_bus_df2SystemOut.hmd_flt_systemMFL to 0 Set hmd_bus_df2SystemOut.hmd_ctr_faultCounter to 0 Set hmd_bus_dpFsystemOut.hmd_index_systemSPN to 521590 Set hmd_bus_dpFsystemOut.hmd_index_systemFMI to 31 Set hmd_bus_dpFsystemOut.hmd_flt_systemMFL to 0 Set hmd_bus_dpFsystemOut.hmd_ctr_faultCounter to 0 Set hmd_bus_dpRsystemOut.hmd_index_systemSPN to 521600 Set hmd_bus_dpRsystemOut.hmd_index_systemFMI to 31 Set hmd_bus_dpRsystemOut.hmd_flt_systemMFL to 0 Set hmd_bus_dpRsystemOut.hmd_ctr_faultCounter to 0 Set hmd_bus_dpAsystemOut.hmd_index_systemSPN to 521610 Set hmd_bus_dpAsystemOut.hmd_index_systemFMI to 31 Set hmd_bus_dpAsystemOut.hmd_flt_systemMFL to 0 Set hmd_bus_dpAsystemOut.hmd_ctr_faultCounter to 0 Set hmd_bus_dpvSystemOut.hmd_index_systemSPN to 521562 Set hmd_bus_dpvSystemOut.hmd_index_systemFMI to 31 Set hmd_bus_dpvSystemOut.hmd_flt_systemMFL to 0 Set hmd_bus_dpvSystemOut.hmd_ctr_faultCounter to 0 Set hmd_bus_tas1SystemOut.hmd_index_systemSPN to 521770 Set hmd_bus_tas1SystemOut.hmd_index_systemFMI to 31 Set hmd_bus_tas1SystemOut.hmd_flt_systemMFL to 0 Set hmd_bus_tas1SystemOut.hmd_ctr_faultCounter to 0 Set hmd_bus_tas2SystemOut.hmd_index_systemSPN to 521771 Set hmd_bus_tas2SystemOut.hmd_index_systemFMI to 31 Set hmd_bus_tas2SystemOut.hmd_flt_systemMFL to 0 Set hmd_bus_tas2SystemOut.hmd_ctr_faultCounter to 0 Set hmd_bus_smSystemOut.hmd_index_systemSPN to 521720 Set hmd_bus_smSystemOut.hmd_index_systemFMI to 31 Set hmd_bus_smSystemOut.hmd_flt_systemMFL to 0 Set hmd_bus_smSystemOut.hmd_ctr_faultCounter to 0 Set hmd_bus_pdu1SystemOut.hmd_index_systemSPN to 521787 Set hmd_bus_pdu1SystemOut.hmd_index_systemFMI to 31 Set hmd_bus_pdu1SystemOut.hmd_flt_systemMFL to 0 Set hmd_bus_pdu1SystemOut.hmd_ctr_faultCounter to 0 Set hmd_bus_pdu2SystemOut.hmd_index_systemSPN to 521797 Set hmd_bus_pdu2SystemOut.hmd_index_systemFMI to 31 Set hmd_bus_pdu2SystemOut.hmd_flt_systemMFL to 0 Set hmd_bus_pdu2SystemOut.hmd_ctr_faultCounter to 0 Set hmd_bus_intcSystemOut.hmd_index_systemSPN to 521691 Set hmd_bus_intcSystemOut.hmd_index_systemFMI to 31 Set hmd_bus_intcSystemOut.hmd_flt_systemMFL to 0 Set hmd_bus_intcSystemOut.hmd_ctr_faultCounter to 0 Verify hmd_bus_dgps1SystemOut.hmd_index_systemSPN is Not Transmitted Verify hmd_bus_dgps1SystemOut.hmd_index_systemFMI is Not Transmitted Verify hmd_bus_dgps1SystemOut.hmd_ctr_faultCounter is Not Transmitted Verify hmd_bus_dgps2SystemOut.hmd_index_systemSPN is Not Transmitted Verify hmd_bus_dgps2SystemOut.hmd_index_systemFMI is Not Transmitted Verify hmd_bus_dgps2SystemOut.hmd_ctr_faultCounter is Not Transmitted Verify hmd_bus_vlFLsystemOut.hmd_index_systemSPN is Not Transmitted Verify hmd_bus_vlFLsystemOut.hmd_index_systemFMI is Not Transmitted Verify hmd_bus_vlFLsystemOut.hmd_ctr_faultCounter is Not Transmitted Verify hmd_bus_vlFRsystemOut.hmd_index_systemSPN is Not Transmitted Verify hmd_bus_vlFRsystemOut.hmd_index_systemFMI is Not Transmitted Verify hmd_bus_vlFRsystemOut.hmd_ctr_faultCounter is Not Transmitted Verify hmd_bus_vlRRsystemOut.hmd_index_systemSPN is Not Transmitted Verify hmd_bus_vlRRsystemOut.hmd_index_systemFMI is Not Transmitted Verify hmd_bus_vlRRsystemOut.hmd_ctr_faultCounter is Not Transmitted Verify hmd_bus_vlRLsystemOut.hmd_index_systemSPN is Not Transmitted Verify hmd_bus_vlRLsystemOut.hmd_index_systemFMI is Not Transmitted Verify hmd_bus_vlRLsystemOut.hmd_ctr_faultCounter is Not Transmitted Verify hmd_bus_acSystemOut.hmd_index_systemSPN is Not Transmitted Verify hmd_bus_acSystemOut.hmd_index_systemFMI is Not Transmitted Verify hmd_bus_acSystemOut.hmd_ctr_faultCounter is Not Transmitted Verify hmd_bus_df1SystemOut.hmd_index_systemSPN is Not Transmitted Verify hmd_bus_df1SystemOut.hmd_index_systemFMI is Not Transmitted Verify hmd_bus_df1SystemOut.hmd_ctr_faultCounter is Not Transmitted Verify hmd_bus_df2SystemOut.hmd_index_systemSPN is Not Transmitted Verify hmd_bus_df2SystemOut.hmd_index_systemFMI is Not Transmitted Verify hmd_bus_df2SystemOut.hmd_ctr_faultCounter is Not Transmitted Verify hmd_bus_dpFsystemOut.hmd_index_systemSPN is Not Transmitted Verify hmd_bus_dpFsystemOut.hmd_index_systemFMI is Not Transmitted Verify hmd_bus_dpFsystemOut.hmd_ctr_faultCounter is Not Transmitted Verify hmd_bus_dpRsystemOut.hmd_index_systemSPN is Not Transmitted Verify hmd_bus_dpRsystemOut.hmd_index_systemFMI is Not Transmitted Verify hmd_bus_dpRsystemOut.hmd_ctr_faultCounter is Not Transmitted Verify hmd_bus_dpAsystemOut.hmd_index_systemSPN is Not Transmitted Verify hmd_bus_dpAsystemOut.hmd_index_systemFMI is Not Transmitted Verify hmd_bus_dpAsystemOut.hmd_ctr_faultCounter is Not Transmitted Verify hmd_bus_dpvSystemOut.hmd_index_systemSPN is Not Transmitted Verify hmd_bus_dpvSystemOut.hmd_index_systemFMI is Not Transmitted Verify hmd_bus_dpvSystemOut.hmd_ctr_faultCounter is Not Transmitted Verify hmd_bus_tas1SystemOut.hmd_index_systemSPN is Not Transmitted Verify hmd_bus_tas1SystemOut.hmd_index_systemFMI is Not Transmitted Verify hmd_bus_tas1SystemOut.hmd_ctr_faultCounter is Not Transmitted Verify hmd_bus_tas2SystemOut.hmd_index_systemSPN is Not Transmitted Verify hmd_bus_tas2SystemOut.hmd_index_systemFMI is Not Transmitted Verify hmd_bus_tas2SystemOut.hmd_ctr_faultCounter is Not Transmitted Verify hmd_bus_smSystemOut.hmd_index_systemSPN is Not Transmitted Verify hmd_bus_smSystemOut.hmd_index_systemFMI is Not Transmitted Verify hmd_bus_smSystemOut.hmd_ctr_faultCounter is Not Transmitted Verify hmd_bus_pdu1SystemOut.hmd_index_systemSPN is Not Transmitted Verify hmd_bus_pdu1SystemOut.hmd_index_systemFMI is Not Transmitted Verify hmd_bus_pdu1SystemOut.hmd_ctr_faultCounter is Not Transmitted Verify hmd_bus_pdu2SystemOut.hmd_index_systemSPN is Not Transmitted Verify hmd_bus_pdu2SystemOut.hmd_index_systemFMI is Not Transmitted Verify hmd_bus_pdu2SystemOut.hmd_ctr_faultCounter is Not Transmitted Verify hmd_bus_intcSystemOut.hmd_index_systemSPN is Not Transmitted Verify hmd_bus_intcSystemOut.hmd_index_systemFMI is Not Transmitted Verify hmd_bus_intcSystemOut.hmd_ctr_faultCounter is Not Transmitted At: t+1 Set hmd_bus_dgps1SystemOut.hmd_index_systemSPN to 521523 Set hmd_bus_dgps1SystemOut.hmd_index_systemFMI to 31 Set hmd_bus_dgps1SystemOut.hmd_flt_systemMFL to 0 Set hmd_bus_dgps1SystemOut.hmd_ctr_faultCounter to 0 Set hmd_bus_dgps2SystemOut.hmd_index_systemSPN to 521543 Set hmd_bus_dgps2SystemOut.hmd_index_systemFMI to 31 Set hmd_bus_dgps2SystemOut.hmd_flt_systemMFL to 0 Set hmd_bus_dgps2SystemOut.hmd_ctr_faultCounter to 0 Set hmd_bus_vlFLsystemOut.hmd_index_systemSPN to 521487 Set hmd_bus_vlFLsystemOut.hmd_index_systemFMI to 31 Set hmd_bus_vlFLsystemOut.hmd_flt_systemMFL to 0 Set hmd_bus_vlFLsystemOut.hmd_ctr_faultCounter to 0 Set hmd_bus_vlFRsystemOut.hmd_index_systemSPN to 521473 Set hmd_bus_vlFRsystemOut.hmd_index_systemFMI to 31 Set hmd_bus_vlFRsystemOut.hmd_flt_systemMFL to 0 Set hmd_bus_vlFRsystemOut.hmd_ctr_faultCounter to 1 Set hmd_bus_vlRRsystemOut.hmd_index_systemSPN to 521497 Set hmd_bus_vlRRsystemOut.hmd_index_systemFMI to 31 Set hmd_bus_vlRRsystemOut.hmd_flt_systemMFL to 0 Set hmd_bus_vlRRsystemOut.hmd_ctr_faultCounter to 0 Set hmd_bus_vlRLsystemOut.hmd_index_systemSPN to 521507 Set hmd_bus_vlRLsystemOut.hmd_index_systemFMI to 31 Set hmd_bus_vlRLsystemOut.hmd_flt_systemMFL to 0 Set hmd_bus_vlRLsystemOut.hmd_ctr_faultCounter to 0 Set hmd_bus_acSystemOut.hmd_index_systemSPN to 521656 Set hmd_bus_acSystemOut.hmd_index_systemFMI to 31 Set hmd_bus_acSystemOut.hmd_flt_systemMFL to 0 Set hmd_bus_acSystemOut.hmd_ctr_faultCounter to 0 Set hmd_bus_df1SystemOut.hmd_index_systemSPN to 521570 Set hmd_bus_df1SystemOut.hmd_index_systemFMI to 31 Set hmd_bus_df1SystemOut.hmd_flt_systemMFL to 0 Set hmd_bus_df1SystemOut.hmd_ctr_faultCounter to 0 Set hmd_bus_df2SystemOut.hmd_index_systemSPN to 521580 Set hmd_bus_df2SystemOut.hmd_index_systemFMI to 31 Set hmd_bus_df2SystemOut.hmd_flt_systemMFL to 0 Set hmd_bus_df2SystemOut.hmd_ctr_faultCounter to 0 Set hmd_bus_dpFsystemOut.hmd_index_systemSPN to 521590 Set hmd_bus_dpFsystemOut.hmd_index_systemFMI to 31 Set hmd_bus_dpFsystemOut.hmd_flt_systemMFL to 0 Set hmd_bus_dpFsystemOut.hmd_ctr_faultCounter to 0 Set hmd_bus_dpRsystemOut.hmd_index_systemSPN to 521600 Set hmd_bus_dpRsystemOut.hmd_index_systemFMI to 31 Set hmd_bus_dpRsystemOut.hmd_flt_systemMFL to 0 Set hmd_bus_dpRsystemOut.hmd_ctr_faultCounter to 0 Set hmd_bus_dpAsystemOut.hmd_index_systemSPN to 521610 Set hmd_bus_dpAsystemOut.hmd_index_systemFMI to 31 Set hmd_bus_dpAsystemOut.hmd_flt_systemMFL to 0 Set hmd_bus_dpAsystemOut.hmd_ctr_faultCounter to 0 Set hmd_bus_dpvSystemOut.hmd_index_systemSPN to 521562 Set hmd_bus_dpvSystemOut.hmd_index_systemFMI to 31 Set hmd_bus_dpvSystemOut.hmd_flt_systemMFL to 0 Set hmd_bus_dpvSystemOut.hmd_ctr_faultCounter to 0 Set hmd_bus_tas1SystemOut.hmd_index_systemSPN to 521770 Set hmd_bus_tas1SystemOut.hmd_index_systemFMI to 31 Set hmd_bus_tas1SystemOut.hmd_flt_systemMFL to 0 Set hmd_bus_tas1SystemOut.hmd_ctr_faultCounter to 0 Set hmd_bus_tas2SystemOut.hmd_index_systemSPN to 521771 Set hmd_bus_tas2SystemOut.hmd_index_systemFMI to 31 Set hmd_bus_tas2SystemOut.hmd_flt_systemMFL to 0 Set hmd_bus_tas2SystemOut.hmd_ctr_faultCounter to 0 Set hmd_bus_smSystemOut.hmd_index_systemSPN to 521720 Set hmd_bus_smSystemOut.hmd_index_systemFMI to 31 Set hmd_bus_smSystemOut.hmd_flt_systemMFL to 0 Set hmd_bus_smSystemOut.hmd_ctr_faultCounter to 0 Set hmd_bus_pdu1SystemOut.hmd_index_systemSPN to 521787 Set hmd_bus_pdu1SystemOut.hmd_index_systemFMI to 31 Set hmd_bus_pdu1SystemOut.hmd_flt_systemMFL to 0 Set hmd_bus_pdu1SystemOut.hmd_ctr_faultCounter to 0 Set hmd_bus_pdu2SystemOut.hmd_index_systemSPN to 521797 Set hmd_bus_pdu2SystemOut.hmd_index_systemFMI to 31 Set hmd_bus_pdu2SystemOut.hmd_flt_systemMFL to 0 Set hmd_bus_pdu2SystemOut.hmd_ctr_faultCounter to 0 Set hmd_bus_intcSystemOut.hmd_index_systemSPN to 521691 Set hmd_bus_intcSystemOut.hmd_index_systemFMI to 31 Set hmd_bus_intcSystemOut.hmd_flt_systemMFL to 0 Set hmd_bus_intcSystemOut.hmd_ctr_faultCounter to 0 Verify hmd_bus_dgps1SystemOut.hmd_index_systemSPN is Not Transmitted Verify hmd_bus_dgps1SystemOut.hmd_index_systemFMI is Not Transmitted Verify hmd_bus_dgps1SystemOut.hmd_ctr_faultCounter is Not Transmitted Verify hmd_bus_dgps2SystemOut.hmd_index_systemSPN is Not Transmitted Verify hmd_bus_dgps2SystemOut.hmd_index_systemFMI is Not Transmitted Verify hmd_bus_dgps2SystemOut.hmd_ctr_faultCounter is Not Transmitted Verify hmd_bus_vlFLsystemOut.hmd_index_systemSPN is Not Transmitted Verify hmd_bus_vlFLsystemOut.hmd_index_systemFMI is Not Transmitted Verify hmd_bus_vlFLsystemOut.hmd_ctr_faultCounter is Not Transmitted Verify hmd_bus_vlFRsystemOut.hmd_index_systemSPN is Not Transmitted Verify hmd_bus_vlFRsystemOut.hmd_index_systemFMI is Not Transmitted Verify hmd_bus_vlFRsystemOut.hmd_ctr_faultCounter is Not Transmitted Verify hmd_bus_vlRRsystemOut.hmd_index_systemSPN is Not Transmitted Verify hmd_bus_vlRRsystemOut.hmd_index_systemFMI is Not Transmitted Verify hmd_bus_vlRRsystemOut.hmd_ctr_faultCounter is Not Transmitted Verify hmd_bus_vlRLsystemOut.hmd_index_systemSPN is Not Transmitted Verify hmd_bus_vlRLsystemOut.hmd_index_systemFMI is Not Transmitted Verify hmd_bus_vlRLsystemOut.hmd_ctr_faultCounter is Not Transmitted Verify hmd_bus_acSystemOut.hmd_index_systemSPN is Not Transmitted Verify hmd_bus_acSystemOut.hmd_index_systemFMI is Not Transmitted Verify hmd_bus_acSystemOut.hmd_ctr_faultCounter is Not Transmitted Verify hmd_bus_df1SystemOut.hmd_index_systemSPN is Not Transmitted Verify hmd_bus_df1SystemOut.hmd_index_systemFMI is Not Transmitted Verify hmd_bus_df1SystemOut.hmd_ctr_faultCounter is Not Transmitted Verify hmd_bus_df2SystemOut.hmd_index_systemSPN is Not Transmitted Verify hmd_bus_df2SystemOut.hmd_index_systemFMI is Not Transmitted Verify hmd_bus_df2SystemOut.hmd_ctr_faultCounter is Not Transmitted Verify hmd_bus_dpFsystemOut.hmd_index_systemSPN is Not Transmitted Verify hmd_bus_dpFsystemOut.hmd_index_systemFMI is Not Transmitted Verify hmd_bus_dpFsystemOut.hmd_ctr_faultCounter is Not Transmitted Verify hmd_bus_dpRsystemOut.hmd_index_systemSPN is Not Transmitted Verify hmd_bus_dpRsystemOut.hmd_index_systemFMI is Not Transmitted Verify hmd_bus_dpRsystemOut.hmd_ctr_faultCounter is Not Transmitted Verify hmd_bus_dpAsystemOut.hmd_index_systemSPN is Not Transmitted Verify hmd_bus_dpAsystemOut.hmd_index_systemFMI is Not Transmitted Verify hmd_bus_dpAsystemOut.hmd_ctr_faultCounter is Not Transmitted Verify hmd_bus_dpvSystemOut.hmd_index_systemSPN is Not Transmitted Verify hmd_bus_dpvSystemOut.hmd_index_systemFMI is Not Transmitted Verify hmd_bus_dpvSystemOut.hmd_ctr_faultCounter is Not Transmitted Verify hmd_bus_tas1SystemOut.hmd_index_systemSPN is Not Transmitted Verify hmd_bus_tas1SystemOut.hmd_index_systemFMI is Not Transmitted Verify hmd_bus_tas1SystemOut.hmd_ctr_faultCounter is Not Transmitted Verify hmd_bus_tas2SystemOut.hmd_index_systemSPN is Not Transmitted Verify hmd_bus_tas2SystemOut.hmd_index_systemFMI is Not Transmitted Verify hmd_bus_tas2SystemOut.hmd_ctr_faultCounter is Not Transmitted Verify hmd_bus_smSystemOut.hmd_index_systemSPN is Not Transmitted Verify hmd_bus_smSystemOut.hmd_index_systemFMI is Not Transmitted Verify hmd_bus_smSystemOut.hmd_ctr_faultCounter is Not Transmitted Verify hmd_bus_pdu1SystemOut.hmd_index_systemSPN is Not Transmitted Verify hmd_bus_pdu1SystemOut.hmd_index_systemFMI is Not Transmitted Verify hmd_bus_pdu1SystemOut.hmd_ctr_faultCounter is Not Transmitted Verify hmd_bus_pdu2SystemOut.hmd_index_systemSPN is Not Transmitted Verify hmd_bus_pdu2SystemOut.hmd_index_systemFMI is Not Transmitted Verify hmd_bus_pdu2SystemOut.hmd_ctr_faultCounter is Not Transmitted Verify hmd_bus_intcSystemOut.hmd_index_systemSPN is Not Transmitted Verify hmd_bus_intcSystemOut.hmd_index_systemFMI is Not Transmitted Verify hmd_bus_intcSystemOut.hmd_ctr_faultCounter is Not Transmitted |  | NORMAL | Nom/Nom | Test Case | SSDD-L-23927 |  |  | LLR-MC-49025 | At t The hmd_flt_vlFRsystemMFL signal from the subsystem is set to 0. Verify that SPN, FMI and OC information are not transmitted. At t+1 The hmd_flt_vlFRsystemMFL signal of the subsystems has not changed its state from 0 to 1, the MFL Builder does not transmit the SPN, FMI and OC information received in the hmd_index_vlFRsystemSPN, hmd_index_vlFRsystemFMI and hmd_ctr_vlFRFaultCounter signals respectively.
TXB-HLC-TC_8667 | 4.1.2.48.0-123 |  | At: t Set hmd_bus_dgps1SystemOut.hmd_index_systemSPN to 521472 Set hmd_bus_dgps1SystemOut.hmd_index_systemFMI to 0 Set hmd_bus_dgps1SystemOut.hmd_flt_systemMFL to 0 Set hmd_bus_dgps1SystemOut.hmd_ctr_faultCounter to 0 Set hmd_bus_dgps2SystemOut.hmd_index_systemSPN to 521472 Set hmd_bus_dgps2SystemOut.hmd_index_systemFMI to 0 Set hmd_bus_dgps2SystemOut.hmd_flt_systemMFL to 0 Set hmd_bus_dgps2SystemOut.hmd_ctr_faultCounter to 0 Set hmd_bus_vlFLsystemOut.hmd_index_systemSPN to 521472 Set hmd_bus_vlFLsystemOut.hmd_index_systemFMI to 0 Set hmd_bus_vlFLsystemOut.hmd_flt_systemMFL to 0 Set hmd_bus_vlFLsystemOut.hmd_ctr_faultCounter to 0 Set hmd_bus_vlFRsystemOut.hmd_index_systemSPN to 521472 Set hmd_bus_vlFRsystemOut.hmd_index_systemFMI to 0 Set hmd_bus_vlFRsystemOut.hmd_flt_systemMFL to 0 Set hmd_bus_vlFRsystemOut.hmd_ctr_faultCounter to 0 Set hmd_bus_vlRRsystemOut.hmd_index_systemSPN to 521472 Set hmd_bus_vlRRsystemOut.hmd_index_systemFMI to 0 Set hmd_bus_vlRRsystemOut.hmd_flt_systemMFL to 0 Set hmd_bus_vlRRsystemOut.hmd_ctr_faultCounter to 0 Set hmd_bus_vlRLsystemOut.hmd_index_systemSPN to 521472 Set hmd_bus_vlRLsystemOut.hmd_index_systemFMI to 0 Set hmd_bus_vlRLsystemOut.hmd_flt_systemMFL to 0 Set hmd_bus_vlRLsystemOut.hmd_ctr_faultCounter to 0 Set hmd_bus_acSystemOut.hmd_index_systemSPN to 521472 Set hmd_bus_acSystemOut.hmd_index_systemFMI to 0 Set hmd_bus_acSystemOut.hmd_flt_systemMFL to 0 Set hmd_bus_acSystemOut.hmd_ctr_faultCounter to 0 Set hmd_bus_df1SystemOut.hmd_index_systemSPN to 521472 Set hmd_bus_df1SystemOut.hmd_index_systemFMI to 0 Set hmd_bus_df1SystemOut.hmd_flt_systemMFL to 0 Set hmd_bus_df1SystemOut.hmd_ctr_faultCounter to 0 Set hmd_bus_df2SystemOut.hmd_index_systemSPN to 521472 Set hmd_bus_df2SystemOut.hmd_index_systemFMI to 0 Set hmd_bus_df2SystemOut.hmd_flt_systemMFL to 0 Set hmd_bus_df2SystemOut.hmd_ctr_faultCounter to 0 Set hmd_bus_dpFsystemOut.hmd_index_systemSPN to 521472 Set hmd_bus_dpFsystemOut.hmd_index_systemFMI to 0 Set hmd_bus_dpFsystemOut.hmd_flt_systemMFL to 0 Set hmd_bus_dpFsystemOut.hmd_ctr_faultCounter to 0 Set hmd_bus_dpRsystemOut.hmd_index_systemSPN to 521472 Set hmd_bus_dpRsystemOut.hmd_index_systemFMI to 0 Set hmd_bus_dpRsystemOut.hmd_flt_systemMFL to 0 Set hmd_bus_dpRsystemOut.hmd_ctr_faultCounter to 0 Set hmd_bus_dpAsystemOut.hmd_index_systemSPN to 521472 Set hmd_bus_dpAsystemOut.hmd_index_systemFMI to 0 Set hmd_bus_dpAsystemOut.hmd_flt_systemMFL to 0 Set hmd_bus_dpAsystemOut.hmd_ctr_faultCounter to 0 Set hmd_bus_dpvSystemOut.hmd_index_systemSPN to 521472 Set hmd_bus_dpvSystemOut.hmd_index_systemFMI to 0 Set hmd_bus_dpvSystemOut.hmd_flt_systemMFL to 0 Set hmd_bus_dpvSystemOut.hmd_ctr_faultCounter to 0 Set hmd_bus_tas1SystemOut.hmd_index_systemSPN to 521472 Set hmd_bus_tas1SystemOut.hmd_index_systemFMI to 0 Set hmd_bus_tas1SystemOut.hmd_flt_systemMFL to 0 Set hmd_bus_tas1SystemOut.hmd_ctr_faultCounter to 0 Set hmd_bus_tas2SystemOut.hmd_index_systemSPN to 521472 Set hmd_bus_tas2SystemOut.hmd_index_systemFMI to 0 Set hmd_bus_tas2SystemOut.hmd_flt_systemMFL to 0 Set hmd_bus_tas2SystemOut.hmd_ctr_faultCounter to 0 Set hmd_bus_smSystemOut.hmd_index_systemSPN to 521472 Set hmd_bus_smSystemOut.hmd_index_systemFMI to 0 Set hmd_bus_smSystemOut.hmd_flt_systemMFL to 0 Set hmd_bus_smSystemOut.hmd_ctr_faultCounter to 0 Set hmd_bus_pdu1SystemOut.hmd_index_systemSPN to 521472 Set hmd_bus_pdu1SystemOut.hmd_index_systemFMI to 0 Set hmd_bus_pdu1SystemOut.hmd_flt_systemMFL to 0 Set hmd_bus_pdu1SystemOut.hmd_ctr_faultCounter to 0 Set hmd_bus_pdu2SystemOut.hmd_index_systemSPN to 521472 Set hmd_bus_pdu2SystemOut.hmd_index_systemFMI to 0 Set hmd_bus_pdu2SystemOut.hmd_flt_systemMFL to 0 Set hmd_bus_pdu2SystemOut.hmd_ctr_faultCounter to 0 Set hmd_bus_intcSystemOut.hmd_index_systemSPN to 521472 Set hmd_bus_intcSystemOut.hmd_index_systemFMI to 0 Set hmd_bus_intcSystemOut.hmd_flt_systemMFL to 0 Set hmd_bus_intcSystemOut.hmd_ctr_faultCounter to 0 Verify hmd_bus_dgps1SystemOut.hmd_index_systemSPN is Not Transmitted Verify hmd_bus_dgps1SystemOut.hmd_index_systemFMI is Not Transmitted Verify hmd_bus_dgps1SystemOut.hmd_ctr_faultCounter is Not Transmitted Verify hmd_bus_dgps2SystemOut.hmd_index_systemSPN is Not Transmitted Verify hmd_bus_dgps2SystemOut.hmd_index_systemFMI is Not Transmitted Verify hmd_bus_dgps2SystemOut.hmd_ctr_faultCounter is Not Transmitted Verify hmd_bus_vlFLsystemOut.hmd_index_systemSPN is Not Transmitted Verify hmd_bus_vlFLsystemOut.hmd_index_systemFMI is Not Transmitted Verify hmd_bus_vlFLsystemOut.hmd_ctr_faultCounter is Not Transmitted Verify hmd_bus_vlFRsystemOut.hmd_index_systemSPN is Not Transmitted Verify hmd_bus_vlFRsystemOut.hmd_index_systemFMI is Not Transmitted Verify hmd_bus_vlFRsystemOut.hmd_ctr_faultCounter is Not Transmitted Verify hmd_bus_vlRRsystemOut.hmd_index_systemSPN is Not Transmitted Verify hmd_bus_vlRRsystemOut.hmd_index_systemFMI is Not Transmitted Verify hmd_bus_vlRRsystemOut.hmd_ctr_faultCounter is Not Transmitted Verify hmd_bus_vlRLsystemOut.hmd_index_systemSPN is Not Transmitted Verify hmd_bus_vlRLsystemOut.hmd_index_systemFMI is Not Transmitted Verify hmd_bus_vlRLsystemOut.hmd_ctr_faultCounter is Not Transmitted Verify hmd_bus_acSystemOut.hmd_index_systemSPN is Not Transmitted Verify hmd_bus_acSystemOut.hmd_index_systemFMI is Not Transmitted Verify hmd_bus_acSystemOut.hmd_ctr_faultCounter is Not Transmitted Verify hmd_bus_df1SystemOut.hmd_index_systemSPN is Not Transmitted Verify hmd_bus_df1SystemOut.hmd_index_systemFMI is Not Transmitted Verify hmd_bus_df1SystemOut.hmd_ctr_faultCounter is Not Transmitted Verify hmd_bus_df2SystemOut.hmd_index_systemSPN is Not Transmitted Verify hmd_bus_df2SystemOut.hmd_index_systemFMI is Not Transmitted Verify hmd_bus_df2SystemOut.hmd_ctr_faultCounter is Not Transmitted Verify hmd_bus_dpFsystemOut.hmd_index_systemSPN is Not Transmitted Verify hmd_bus_dpFsystemOut.hmd_index_systemFMI is Not Transmitted Verify hmd_bus_dpFsystemOut.hmd_ctr_faultCounter is Not Transmitted Verify hmd_bus_dpRsystemOut.hmd_index_systemSPN is Not Transmitted Verify hmd_bus_dpRsystemOut.hmd_index_systemFMI is Not Transmitted Verify hmd_bus_dpRsystemOut.hmd_ctr_faultCounter is Not Transmitted Verify hmd_bus_dpAsystemOut.hmd_index_systemSPN is Not Transmitted Verify hmd_bus_dpAsystemOut.hmd_index_systemFMI is Not Transmitted Verify hmd_bus_dpAsystemOut.hmd_ctr_faultCounter is Not Transmitted Verify hmd_bus_dpvSystemOut.hmd_index_systemSPN is Not Transmitted Verify hmd_bus_dpvSystemOut.hmd_index_systemFMI is Not Transmitted Verify hmd_bus_dpvSystemOut.hmd_ctr_faultCounter is Not Transmitted Verify hmd_bus_tas1SystemOut.hmd_index_systemSPN is Not Transmitted Verify hmd_bus_tas1SystemOut.hmd_index_systemFMI is Not Transmitted Verify hmd_bus_tas1SystemOut.hmd_ctr_faultCounter is Not Transmitted Verify hmd_bus_tas2SystemOut.hmd_index_systemSPN is Not Transmitted Verify hmd_bus_tas2SystemOut.hmd_index_systemFMI is Not Transmitted Verify hmd_bus_tas2SystemOut.hmd_ctr_faultCounter is Not Transmitted Verify hmd_bus_smSystemOut.hmd_index_systemSPN is Not Transmitted Verify hmd_bus_smSystemOut.hmd_index_systemFMI is Not Transmitted Verify hmd_bus_smSystemOut.hmd_ctr_faultCounter is Not Transmitted Verify hmd_bus_pdu1SystemOut.hmd_index_systemSPN is Not Transmitted Verify hmd_bus_pdu1SystemOut.hmd_index_systemFMI is Not Transmitted Verify hmd_bus_pdu1SystemOut.hmd_ctr_faultCounter is Not Transmitted Verify hmd_bus_pdu2SystemOut.hmd_index_systemSPN is Not Transmitted Verify hmd_bus_pdu2SystemOut.hmd_index_systemFMI is Not Transmitted Verify hmd_bus_pdu2SystemOut.hmd_ctr_faultCounter is Not Transmitted Verify hmd_bus_intcSystemOut.hmd_index_systemSPN is Not Transmitted Verify hmd_bus_intcSystemOut.hmd_index_systemFMI is Not Transmitted Verify hmd_bus_intcSystemOut.hmd_ctr_faultCounter is Not Transmitted At: t+1 Set hmd_bus_dgps1SystemOut.hmd_index_systemSPN to 521472 Set hmd_bus_dgps1SystemOut.hmd_index_systemFMI to 0 Set hmd_bus_dgps1SystemOut.hmd_flt_systemMFL to 0 Set hmd_bus_dgps1SystemOut.hmd_ctr_faultCounter to 0 Set hmd_bus_dgps2SystemOut.hmd_index_systemSPN to 521472 Set hmd_bus_dgps2SystemOut.hmd_index_systemFMI to 0 Set hmd_bus_dgps2SystemOut.hmd_flt_systemMFL to 0 Set hmd_bus_dgps2SystemOut.hmd_ctr_faultCounter to 0 Set hmd_bus_vlFLsystemOut.hmd_index_systemSPN to 521472 Set hmd_bus_vlFLsystemOut.hmd_index_systemFMI to 0 Set hmd_bus_vlFLsystemOut.hmd_flt_systemMFL to 0 Set hmd_bus_vlFLsystemOut.hmd_ctr_faultCounter to 0 Set hmd_bus_vlFRsystemOut.hmd_index_systemSPN to 521472 Set hmd_bus_vlFRsystemOut.hmd_index_systemFMI to 0 Set hmd_bus_vlFRsystemOut.hmd_flt_systemMFL to 0 Set hmd_bus_vlFRsystemOut.hmd_ctr_faultCounter to 0 Set hmd_bus_vlRRsystemOut.hmd_index_systemSPN to 521472 Set hmd_bus_vlRRsystemOut.hmd_index_systemFMI to 0 Set hmd_bus_vlRRsystemOut.hmd_flt_systemMFL to 1 Set hmd_bus_vlRRsystemOut.hmd_ctr_faultCounter to 0 Set hmd_bus_vlRLsystemOut.hmd_index_systemSPN to 521472 Set hmd_bus_vlRLsystemOut.hmd_index_systemFMI to 0 Set hmd_bus_vlRLsystemOut.hmd_flt_systemMFL to 0 Set hmd_bus_vlRLsystemOut.hmd_ctr_faultCounter to 0 Set hmd_bus_acSystemOut.hmd_index_systemSPN to 521472 Set hmd_bus_acSystemOut.hmd_index_systemFMI to 0 Set hmd_bus_acSystemOut.hmd_flt_systemMFL to 0 Set hmd_bus_acSystemOut.hmd_ctr_faultCounter to 0 Set hmd_bus_df1SystemOut.hmd_index_systemSPN to 521472 Set hmd_bus_df1SystemOut.hmd_index_systemFMI to 0 Set hmd_bus_df1SystemOut.hmd_flt_systemMFL to 0 Set hmd_bus_df1SystemOut.hmd_ctr_faultCounter to 0 Set hmd_bus_df2SystemOut.hmd_index_systemSPN to 521472 Set hmd_bus_df2SystemOut.hmd_index_systemFMI to 0 Set hmd_bus_df2SystemOut.hmd_flt_systemMFL to 0 Set hmd_bus_df2SystemOut.hmd_ctr_faultCounter to 0 Set hmd_bus_dpFsystemOut.hmd_index_systemSPN to 521472 Set hmd_bus_dpFsystemOut.hmd_index_systemFMI to 0 Set hmd_bus_dpFsystemOut.hmd_flt_systemMFL to 0 Set hmd_bus_dpFsystemOut.hmd_ctr_faultCounter to 0 Set hmd_bus_dpRsystemOut.hmd_index_systemSPN to 521472 Set hmd_bus_dpRsystemOut.hmd_index_systemFMI to 0 Set hmd_bus_dpRsystemOut.hmd_flt_systemMFL to 0 Set hmd_bus_dpRsystemOut.hmd_ctr_faultCounter to 0 Set hmd_bus_dpAsystemOut.hmd_index_systemSPN to 521472 Set hmd_bus_dpAsystemOut.hmd_index_systemFMI to 0 Set hmd_bus_dpAsystemOut.hmd_flt_systemMFL to 0 Set hmd_bus_dpAsystemOut.hmd_ctr_faultCounter to 0 Set hmd_bus_dpvSystemOut.hmd_index_systemSPN to 521472 Set hmd_bus_dpvSystemOut.hmd_index_systemFMI to 0 Set hmd_bus_dpvSystemOut.hmd_flt_systemMFL to 0 Set hmd_bus_dpvSystemOut.hmd_ctr_faultCounter to 0 Set hmd_bus_tas1SystemOut.hmd_index_systemSPN to 521472 Set hmd_bus_tas1SystemOut.hmd_index_systemFMI to 0 Set hmd_bus_tas1SystemOut.hmd_flt_systemMFL to 0 Set hmd_bus_tas1SystemOut.hmd_ctr_faultCounter to 0 Set hmd_bus_tas2SystemOut.hmd_index_systemSPN to 521472 Set hmd_bus_tas2SystemOut.hmd_index_systemFMI to 0 Set hmd_bus_tas2SystemOut.hmd_flt_systemMFL to 0 Set hmd_bus_tas2SystemOut.hmd_ctr_faultCounter to 0 Set hmd_bus_smSystemOut.hmd_index_systemSPN to 521472 Set hmd_bus_smSystemOut.hmd_index_systemFMI to 0 Set hmd_bus_smSystemOut.hmd_flt_systemMFL to 0 Set hmd_bus_smSystemOut.hmd_ctr_faultCounter to 0 Set hmd_bus_pdu1SystemOut.hmd_index_systemSPN to 521472 Set hmd_bus_pdu1SystemOut.hmd_index_systemFMI to 0 Set hmd_bus_pdu1SystemOut.hmd_flt_systemMFL to 0 Set hmd_bus_pdu1SystemOut.hmd_ctr_faultCounter to 0 Set hmd_bus_pdu2SystemOut.hmd_index_systemSPN to 521472 Set hmd_bus_pdu2SystemOut.hmd_index_systemFMI to 0 Set hmd_bus_pdu2SystemOut.hmd_flt_systemMFL to 0 Set hmd_bus_pdu2SystemOut.hmd_ctr_faultCounter to 0 Set hmd_bus_intcSystemOut.hmd_index_systemSPN to 521472 Set hmd_bus_intcSystemOut.hmd_index_systemFMI to 0 Set hmd_bus_intcSystemOut.hmd_flt_systemMFL to 0 Set hmd_bus_intcSystemOut.hmd_ctr_faultCounter to 0 Verify hmd_bus_dgps1SystemOut.hmd_index_systemSPN is Not Transmitted Verify hmd_bus_dgps1SystemOut.hmd_index_systemFMI is Not Transmitted Verify hmd_bus_dgps1SystemOut.hmd_ctr_faultCounter is Not Transmitted Verify hmd_bus_dgps2SystemOut.hmd_index_systemSPN is Not Transmitted Verify hmd_bus_dgps2SystemOut.hmd_index_systemFMI is Not Transmitted Verify hmd_bus_dgps2SystemOut.hmd_ctr_faultCounter is Not Transmitted Verify hmd_bus_vlFLsystemOut.hmd_index_systemSPN is Not Transmitted Verify hmd_bus_vlFLsystemOut.hmd_index_systemFMI is Not Transmitted Verify hmd_bus_vlFLsystemOut.hmd_ctr_faultCounter is Not Transmitted Verify hmd_bus_vlFRsystemOut.hmd_index_systemSPN is Not Transmitted Verify hmd_bus_vlFRsystemOut.hmd_index_systemFMI is Not Transmitted Verify hmd_bus_vlFRsystemOut.hmd_ctr_faultCounter is Not Transmitted Verify hmd_bus_vlRRsystemOut.hmd_index_systemSPN is Transmitted Verify hmd_bus_vlRRsystemOut.hmd_index_systemFMI is Transmitted Verify hmd_bus_vlRRsystemOut.hmd_ctr_faultCounter is Transmitted Verify hmd_bus_vlRLsystemOut.hmd_index_systemSPN is Not Transmitted Verify hmd_bus_vlRLsystemOut.hmd_index_systemFMI is Not Transmitted Verify hmd_bus_vlRLsystemOut.hmd_ctr_faultCounter is Not Transmitted Verify hmd_bus_acSystemOut.hmd_index_systemSPN is Not Transmitted Verify hmd_bus_acSystemOut.hmd_index_systemFMI is Not Transmitted Verify hmd_bus_acSystemOut.hmd_ctr_faultCounter is Not Transmitted Verify hmd_bus_df1SystemOut.hmd_index_systemSPN is Not Transmitted Verify hmd_bus_df1SystemOut.hmd_index_systemFMI is Not Transmitted Verify hmd_bus_df1SystemOut.hmd_ctr_faultCounter is Not Transmitted Verify hmd_bus_df2SystemOut.hmd_index_systemSPN is Not Transmitted Verify hmd_bus_df2SystemOut.hmd_index_systemFMI is Not Transmitted Verify hmd_bus_df2SystemOut.hmd_ctr_faultCounter is Not Transmitted Verify hmd_bus_dpFsystemOut.hmd_index_systemSPN is Not Transmitted Verify hmd_bus_dpFsystemOut.hmd_index_systemFMI is Not Transmitted Verify hmd_bus_dpFsystemOut.hmd_ctr_faultCounter is Not Transmitted Verify hmd_bus_dpRsystemOut.hmd_index_systemSPN is Not Transmitted Verify hmd_bus_dpRsystemOut.hmd_index_systemFMI is Not Transmitted Verify hmd_bus_dpRsystemOut.hmd_ctr_faultCounter is Not Transmitted Verify hmd_bus_dpAsystemOut.hmd_index_systemSPN is Not Transmitted Verify hmd_bus_dpAsystemOut.hmd_index_systemFMI is Not Transmitted Verify hmd_bus_dpAsystemOut.hmd_ctr_faultCounter is Not Transmitted Verify hmd_bus_dpvSystemOut.hmd_index_systemSPN is Not Transmitted Verify hmd_bus_dpvSystemOut.hmd_index_systemFMI is Not Transmitted Verify hmd_bus_dpvSystemOut.hmd_ctr_faultCounter is Not Transmitted Verify hmd_bus_tas1SystemOut.hmd_index_systemSPN is Not Transmitted Verify hmd_bus_tas1SystemOut.hmd_index_systemFMI is Not Transmitted Verify hmd_bus_tas1SystemOut.hmd_ctr_faultCounter is Not Transmitted Verify hmd_bus_tas2SystemOut.hmd_index_systemSPN is Not Transmitted Verify hmd_bus_tas2SystemOut.hmd_index_systemFMI is Not Transmitted Verify hmd_bus_tas2SystemOut.hmd_ctr_faultCounter is Not Transmitted Verify hmd_bus_smSystemOut.hmd_index_systemSPN is Not Transmitted Verify hmd_bus_smSystemOut.hmd_index_systemFMI is Not Transmitted Verify hmd_bus_smSystemOut.hmd_ctr_faultCounter is Not Transmitted Verify hmd_bus_pdu1SystemOut.hmd_index_systemSPN is Not Transmitted Verify hmd_bus_pdu1SystemOut.hmd_index_systemFMI is Not Transmitted Verify hmd_bus_pdu1SystemOut.hmd_ctr_faultCounter is Not Transmitted Verify hmd_bus_pdu2SystemOut.hmd_index_systemSPN is Not Transmitted Verify hmd_bus_pdu2SystemOut.hmd_index_systemFMI is Not Transmitted Verify hmd_bus_pdu2SystemOut.hmd_ctr_faultCounter is Not Transmitted Verify hmd_bus_intcSystemOut.hmd_index_systemSPN is Not Transmitted Verify hmd_bus_intcSystemOut.hmd_index_systemFMI is Not Transmitted Verify hmd_bus_intcSystemOut.hmd_ctr_faultCounter is Not Transmitted |  | NORMAL | Nom/Min | Test Case | SSDD-L-23927 |  |  | LLR-MC-49025 | At t The hmd_flt_vlRRsystemMFL signal from the subsystem is set to 0. Verify that SPN, FMI and OC information are not transmitted. At t+1 The hmd_flt_vlRRsystemMFL signal of the subsystems has changed its state from 0 to 1, the MFL Builder transmits the SPN, FMI and OC information received in the hmd_index_vlRRsystemSPN, hmd_index_vlRRsystemFMI and hmd_ctr_vlRRFaultCounter signals respectively.
TXB-HLC-TC_8668 | 4.1.2.48.0-124 |  | At: t Set hmd_bus_dgps1SystemOut.hmd_index_systemSPN to 521523 Set hmd_bus_dgps1SystemOut.hmd_index_systemFMI to 31 Set hmd_bus_dgps1SystemOut.hmd_flt_systemMFL to 0 Set hmd_bus_dgps1SystemOut.hmd_ctr_faultCounter to 0 Set hmd_bus_dgps2SystemOut.hmd_index_systemSPN to 521543 Set hmd_bus_dgps2SystemOut.hmd_index_systemFMI to 31 Set hmd_bus_dgps2SystemOut.hmd_flt_systemMFL to 0 Set hmd_bus_dgps2SystemOut.hmd_ctr_faultCounter to 0 Set hmd_bus_vlFLsystemOut.hmd_index_systemSPN to 521487 Set hmd_bus_vlFLsystemOut.hmd_index_systemFMI to 31 Set hmd_bus_vlFLsystemOut.hmd_flt_systemMFL to 0 Set hmd_bus_vlFLsystemOut.hmd_ctr_faultCounter to 0 Set hmd_bus_vlFRsystemOut.hmd_index_systemSPN to 521477 Set hmd_bus_vlFRsystemOut.hmd_index_systemFMI to 31 Set hmd_bus_vlFRsystemOut.hmd_flt_systemMFL to 0 Set hmd_bus_vlFRsystemOut.hmd_ctr_faultCounter to 0 Set hmd_bus_vlRRsystemOut.hmd_index_systemSPN to 521497 Set hmd_bus_vlRRsystemOut.hmd_index_systemFMI to 31 Set hmd_bus_vlRRsystemOut.hmd_flt_systemMFL to 0 Set hmd_bus_vlRRsystemOut.hmd_ctr_faultCounter to 2 Set hmd_bus_vlRLsystemOut.hmd_index_systemSPN to 521507 Set hmd_bus_vlRLsystemOut.hmd_index_systemFMI to 31 Set hmd_bus_vlRLsystemOut.hmd_flt_systemMFL to 0 Set hmd_bus_vlRLsystemOut.hmd_ctr_faultCounter to 0 Set hmd_bus_acSystemOut.hmd_index_systemSPN to 521656 Set hmd_bus_acSystemOut.hmd_index_systemFMI to 31 Set hmd_bus_acSystemOut.hmd_flt_systemMFL to 0 Set hmd_bus_acSystemOut.hmd_ctr_faultCounter to 0 Set hmd_bus_df1SystemOut.hmd_index_systemSPN to 521570 Set hmd_bus_df1SystemOut.hmd_index_systemFMI to 31 Set hmd_bus_df1SystemOut.hmd_flt_systemMFL to 0 Set hmd_bus_df1SystemOut.hmd_ctr_faultCounter to 0 Set hmd_bus_df2SystemOut.hmd_index_systemSPN to 521580 Set hmd_bus_df2SystemOut.hmd_index_systemFMI to 31 Set hmd_bus_df2SystemOut.hmd_flt_systemMFL to 0 Set hmd_bus_df2SystemOut.hmd_ctr_faultCounter to 0 Set hmd_bus_dpFsystemOut.hmd_index_systemSPN to 521590 Set hmd_bus_dpFsystemOut.hmd_index_systemFMI to 31 Set hmd_bus_dpFsystemOut.hmd_flt_systemMFL to 0 Set hmd_bus_dpFsystemOut.hmd_ctr_faultCounter to 0 Set hmd_bus_dpRsystemOut.hmd_index_systemSPN to 521600 Set hmd_bus_dpRsystemOut.hmd_index_systemFMI to 31 Set hmd_bus_dpRsystemOut.hmd_flt_systemMFL to 0 Set hmd_bus_dpRsystemOut.hmd_ctr_faultCounter to 0 Set hmd_bus_dpAsystemOut.hmd_index_systemSPN to 521610 Set hmd_bus_dpAsystemOut.hmd_index_systemFMI to 31 Set hmd_bus_dpAsystemOut.hmd_flt_systemMFL to 0 Set hmd_bus_dpAsystemOut.hmd_ctr_faultCounter to 0 Set hmd_bus_dpvSystemOut.hmd_index_systemSPN to 521562 Set hmd_bus_dpvSystemOut.hmd_index_systemFMI to 31 Set hmd_bus_dpvSystemOut.hmd_flt_systemMFL to 0 Set hmd_bus_dpvSystemOut.hmd_ctr_faultCounter to 0 Set hmd_bus_tas1SystemOut.hmd_index_systemSPN to 521770 Set hmd_bus_tas1SystemOut.hmd_index_systemFMI to 31 Set hmd_bus_tas1SystemOut.hmd_flt_systemMFL to 0 Set hmd_bus_tas1SystemOut.hmd_ctr_faultCounter to 0 Set hmd_bus_tas2SystemOut.hmd_index_systemSPN to 521771 Set hmd_bus_tas2SystemOut.hmd_index_systemFMI to 31 Set hmd_bus_tas2SystemOut.hmd_flt_systemMFL to 0 Set hmd_bus_tas2SystemOut.hmd_ctr_faultCounter to 0 Set hmd_bus_smSystemOut.hmd_index_systemSPN to 521720 Set hmd_bus_smSystemOut.hmd_index_systemFMI to 31 Set hmd_bus_smSystemOut.hmd_flt_systemMFL to 0 Set hmd_bus_smSystemOut.hmd_ctr_faultCounter to 0 Set hmd_bus_pdu1SystemOut.hmd_index_systemSPN to 521787 Set hmd_bus_pdu1SystemOut.hmd_index_systemFMI to 31 Set hmd_bus_pdu1SystemOut.hmd_flt_systemMFL to 0 Set hmd_bus_pdu1SystemOut.hmd_ctr_faultCounter to 0 Set hmd_bus_pdu2SystemOut.hmd_index_systemSPN to 521797 Set hmd_bus_pdu2SystemOut.hmd_index_systemFMI to 31 Set hmd_bus_pdu2SystemOut.hmd_flt_systemMFL to 0 Set hmd_bus_pdu2SystemOut.hmd_ctr_faultCounter to 0 Set hmd_bus_intcSystemOut.hmd_index_systemSPN to 521691 Set hmd_bus_intcSystemOut.hmd_index_systemFMI to 31 Set hmd_bus_intcSystemOut.hmd_flt_systemMFL to 0 Set hmd_bus_intcSystemOut.hmd_ctr_faultCounter to 0 Verify hmd_bus_dgps1SystemOut.hmd_index_systemSPN is Not Transmitted Verify hmd_bus_dgps1SystemOut.hmd_index_systemFMI is Not Transmitted Verify hmd_bus_dgps1SystemOut.hmd_ctr_faultCounter is Not Transmitted Verify hmd_bus_dgps2SystemOut.hmd_index_systemSPN is Not Transmitted Verify hmd_bus_dgps2SystemOut.hmd_index_systemFMI is Not Transmitted Verify hmd_bus_dgps2SystemOut.hmd_ctr_faultCounter is Not Transmitted Verify hmd_bus_vlFLsystemOut.hmd_index_systemSPN is Not Transmitted Verify hmd_bus_vlFLsystemOut.hmd_index_systemFMI is Not Transmitted Verify hmd_bus_vlFLsystemOut.hmd_ctr_faultCounter is Not Transmitted Verify hmd_bus_vlFRsystemOut.hmd_index_systemSPN is Not Transmitted Verify hmd_bus_vlFRsystemOut.hmd_index_systemFMI is Not Transmitted Verify hmd_bus_vlFRsystemOut.hmd_ctr_faultCounter is Not Transmitted Verify hmd_bus_vlRRsystemOut.hmd_index_systemSPN is Not Transmitted Verify hmd_bus_vlRRsystemOut.hmd_index_systemFMI is Not Transmitted Verify hmd_bus_vlRRsystemOut.hmd_ctr_faultCounter is Not Transmitted Verify hmd_bus_vlRLsystemOut.hmd_index_systemSPN is Not Transmitted Verify hmd_bus_vlRLsystemOut.hmd_index_systemFMI is Not Transmitted Verify hmd_bus_vlRLsystemOut.hmd_ctr_faultCounter is Not Transmitted Verify hmd_bus_acSystemOut.hmd_index_systemSPN is Not Transmitted Verify hmd_bus_acSystemOut.hmd_index_systemFMI is Not Transmitted Verify hmd_bus_acSystemOut.hmd_ctr_faultCounter is Not Transmitted Verify hmd_bus_df1SystemOut.hmd_index_systemSPN is Not Transmitted Verify hmd_bus_df1SystemOut.hmd_index_systemFMI is Not Transmitted Verify hmd_bus_df1SystemOut.hmd_ctr_faultCounter is Not Transmitted Verify hmd_bus_df2SystemOut.hmd_index_systemSPN is Not Transmitted Verify hmd_bus_df2SystemOut.hmd_index_systemFMI is Not Transmitted Verify hmd_bus_df2SystemOut.hmd_ctr_faultCounter is Not Transmitted Verify hmd_bus_dpFsystemOut.hmd_index_systemSPN is Not Transmitted Verify hmd_bus_dpFsystemOut.hmd_index_systemFMI is Not Transmitted Verify hmd_bus_dpFsystemOut.hmd_ctr_faultCounter is Not Transmitted Verify hmd_bus_dpRsystemOut.hmd_index_systemSPN is Not Transmitted Verify hmd_bus_dpRsystemOut.hmd_index_systemFMI is Not Transmitted Verify hmd_bus_dpRsystemOut.hmd_ctr_faultCounter is Not Transmitted Verify hmd_bus_dpAsystemOut.hmd_index_systemSPN is Not Transmitted Verify hmd_bus_dpAsystemOut.hmd_index_systemFMI is Not Transmitted Verify hmd_bus_dpAsystemOut.hmd_ctr_faultCounter is Not Transmitted Verify hmd_bus_dpvSystemOut.hmd_index_systemSPN is Not Transmitted Verify hmd_bus_dpvSystemOut.hmd_index_systemFMI is Not Transmitted Verify hmd_bus_dpvSystemOut.hmd_ctr_faultCounter is Not Transmitted Verify hmd_bus_tas1SystemOut.hmd_index_systemSPN is Not Transmitted Verify hmd_bus_tas1SystemOut.hmd_index_systemFMI is Not Transmitted Verify hmd_bus_tas1SystemOut.hmd_ctr_faultCounter is Not Transmitted Verify hmd_bus_tas2SystemOut.hmd_index_systemSPN is Not Transmitted Verify hmd_bus_tas2SystemOut.hmd_index_systemFMI is Not Transmitted Verify hmd_bus_tas2SystemOut.hmd_ctr_faultCounter is Not Transmitted Verify hmd_bus_smSystemOut.hmd_index_systemSPN is Not Transmitted Verify hmd_bus_smSystemOut.hmd_index_systemFMI is Not Transmitted Verify hmd_bus_smSystemOut.hmd_ctr_faultCounter is Not Transmitted Verify hmd_bus_pdu1SystemOut.hmd_index_systemSPN is Not Transmitted Verify hmd_bus_pdu1SystemOut.hmd_index_systemFMI is Not Transmitted Verify hmd_bus_pdu1SystemOut.hmd_ctr_faultCounter is Not Transmitted Verify hmd_bus_pdu2SystemOut.hmd_index_systemSPN is Not Transmitted Verify hmd_bus_pdu2SystemOut.hmd_index_systemFMI is Not Transmitted Verify hmd_bus_pdu2SystemOut.hmd_ctr_faultCounter is Not Transmitted Verify hmd_bus_intcSystemOut.hmd_index_systemSPN is Not Transmitted Verify hmd_bus_intcSystemOut.hmd_index_systemFMI is Not Transmitted Verify hmd_bus_intcSystemOut.hmd_ctr_faultCounter is Not Transmitted At: t+1 Set hmd_bus_dgps1SystemOut.hmd_index_systemSPN to 521523 Set hmd_bus_dgps1SystemOut.hmd_index_systemFMI to 31 Set hmd_bus_dgps1SystemOut.hmd_flt_systemMFL to 0 Set hmd_bus_dgps1SystemOut.hmd_ctr_faultCounter to 0 Set hmd_bus_dgps2SystemOut.hmd_index_systemSPN to 521543 Set hmd_bus_dgps2SystemOut.hmd_index_systemFMI to 31 Set hmd_bus_dgps2SystemOut.hmd_flt_systemMFL to 0 Set hmd_bus_dgps2SystemOut.hmd_ctr_faultCounter to 0 Set hmd_bus_vlFLsystemOut.hmd_index_systemSPN to 521487 Set hmd_bus_vlFLsystemOut.hmd_index_systemFMI to 31 Set hmd_bus_vlFLsystemOut.hmd_flt_systemMFL to 0 Set hmd_bus_vlFLsystemOut.hmd_ctr_faultCounter to 0 Set hmd_bus_vlFRsystemOut.hmd_index_systemSPN to 521477 Set hmd_bus_vlFRsystemOut.hmd_index_systemFMI to 31 Set hmd_bus_vlFRsystemOut.hmd_flt_systemMFL to 0 Set hmd_bus_vlFRsystemOut.hmd_ctr_faultCounter to 0 Set hmd_bus_vlRRsystemOut.hmd_index_systemSPN to 521497 Set hmd_bus_vlRRsystemOut.hmd_index_systemFMI to 31 Set hmd_bus_vlRRsystemOut.hmd_flt_systemMFL to 1 Set hmd_bus_vlRRsystemOut.hmd_ctr_faultCounter to 2 Set hmd_bus_vlRLsystemOut.hmd_index_systemSPN to 521507 Set hmd_bus_vlRLsystemOut.hmd_index_systemFMI to 31 Set hmd_bus_vlRLsystemOut.hmd_flt_systemMFL to 0 Set hmd_bus_vlRLsystemOut.hmd_ctr_faultCounter to 0 Set hmd_bus_acSystemOut.hmd_index_systemSPN to 521656 Set hmd_bus_acSystemOut.hmd_index_systemFMI to 31 Set hmd_bus_acSystemOut.hmd_flt_systemMFL to 0 Set hmd_bus_acSystemOut.hmd_ctr_faultCounter to 0 Set hmd_bus_df1SystemOut.hmd_index_systemSPN to 521570 Set hmd_bus_df1SystemOut.hmd_index_systemFMI to 31 Set hmd_bus_df1SystemOut.hmd_flt_systemMFL to 0 Set hmd_bus_df1SystemOut.hmd_ctr_faultCounter to 0 Set hmd_bus_df2SystemOut.hmd_index_systemSPN to 521580 Set hmd_bus_df2SystemOut.hmd_index_systemFMI to 31 Set hmd_bus_df2SystemOut.hmd_flt_systemMFL to 0 Set hmd_bus_df2SystemOut.hmd_ctr_faultCounter to 0 Set hmd_bus_dpFsystemOut.hmd_index_systemSPN to 521590 Set hmd_bus_dpFsystemOut.hmd_index_systemFMI to 31 Set hmd_bus_dpFsystemOut.hmd_flt_systemMFL to 0 Set hmd_bus_dpFsystemOut.hmd_ctr_faultCounter to 0 Set hmd_bus_dpRsystemOut.hmd_index_systemSPN to 521600 Set hmd_bus_dpRsystemOut.hmd_index_systemFMI to 31 Set hmd_bus_dpRsystemOut.hmd_flt_systemMFL to 0 Set hmd_bus_dpRsystemOut.hmd_ctr_faultCounter to 0 Set hmd_bus_dpAsystemOut.hmd_index_systemSPN to 521610 Set hmd_bus_dpAsystemOut.hmd_index_systemFMI to 31 Set hmd_bus_dpAsystemOut.hmd_flt_systemMFL to 0 Set hmd_bus_dpAsystemOut.hmd_ctr_faultCounter to 0 Set hmd_bus_dpvSystemOut.hmd_index_systemSPN to 521562 Set hmd_bus_dpvSystemOut.hmd_index_systemFMI to 31 Set hmd_bus_dpvSystemOut.hmd_flt_systemMFL to 0 Set hmd_bus_dpvSystemOut.hmd_ctr_faultCounter to 0 Set hmd_bus_tas1SystemOut.hmd_index_systemSPN to 521770 Set hmd_bus_tas1SystemOut.hmd_index_systemFMI to 31 Set hmd_bus_tas1SystemOut.hmd_flt_systemMFL to 0 Set hmd_bus_tas1SystemOut.hmd_ctr_faultCounter to 0 Set hmd_bus_tas2SystemOut.hmd_index_systemSPN to 521771 Set hmd_bus_tas2SystemOut.hmd_index_systemFMI to 31 Set hmd_bus_tas2SystemOut.hmd_flt_systemMFL to 0 Set hmd_bus_tas2SystemOut.hmd_ctr_faultCounter to 0 Set hmd_bus_smSystemOut.hmd_index_systemSPN to 521720 Set hmd_bus_smSystemOut.hmd_index_systemFMI to 31 Set hmd_bus_smSystemOut.hmd_flt_systemMFL to 0 Set hmd_bus_smSystemOut.hmd_ctr_faultCounter to 0 Set hmd_bus_pdu1SystemOut.hmd_index_systemSPN to 521787 Set hmd_bus_pdu1SystemOut.hmd_index_systemFMI to 31 Set hmd_bus_pdu1SystemOut.hmd_flt_systemMFL to 0 Set hmd_bus_pdu1SystemOut.hmd_ctr_faultCounter to 0 Set hmd_bus_pdu2SystemOut.hmd_index_systemSPN to 521797 Set hmd_bus_pdu2SystemOut.hmd_index_systemFMI to 31 Set hmd_bus_pdu2SystemOut.hmd_flt_systemMFL to 0 Set hmd_bus_pdu2SystemOut.hmd_ctr_faultCounter to 0 Set hmd_bus_intcSystemOut.hmd_index_systemSPN to 521691 Set hmd_bus_intcSystemOut.hmd_index_systemFMI to 31 Set hmd_bus_intcSystemOut.hmd_flt_systemMFL to 0 Set hmd_bus_intcSystemOut.hmd_ctr_faultCounter to 0 Verify hmd_bus_dgps1SystemOut.hmd_index_systemSPN is Not Transmitted Verify hmd_bus_dgps1SystemOut.hmd_index_systemFMI is Not Transmitted Verify hmd_bus_dgps1SystemOut.hmd_ctr_faultCounter is Not Transmitted Verify hmd_bus_dgps2SystemOut.hmd_index_systemSPN is Not Transmitted Verify hmd_bus_dgps2SystemOut.hmd_index_systemFMI is Not Transmitted Verify hmd_bus_dgps2SystemOut.hmd_ctr_faultCounter is Not Transmitted Verify hmd_bus_vlFLsystemOut.hmd_index_systemSPN is Not Transmitted Verify hmd_bus_vlFLsystemOut.hmd_index_systemFMI is Not Transmitted Verify hmd_bus_vlFLsystemOut.hmd_ctr_faultCounter is Not Transmitted Verify hmd_bus_vlFRsystemOut.hmd_index_systemSPN is Not Transmitted Verify hmd_bus_vlFRsystemOut.hmd_index_systemFMI is Not Transmitted Verify hmd_bus_vlFRsystemOut.hmd_ctr_faultCounter is Not Transmitted Verify hmd_bus_vlRRsystemOut.hmd_index_systemSPN is Transmitted Verify hmd_bus_vlRRsystemOut.hmd_index_systemFMI is Transmitted Verify hmd_bus_vlRRsystemOut.hmd_ctr_faultCounter is Transmitted Verify hmd_bus_vlRLsystemOut.hmd_index_systemSPN is Not Transmitted Verify hmd_bus_vlRLsystemOut.hmd_index_systemFMI is Not Transmitted Verify hmd_bus_vlRLsystemOut.hmd_ctr_faultCounter is Not Transmitted Verify hmd_bus_acSystemOut.hmd_index_systemSPN is Not Transmitted Verify hmd_bus_acSystemOut.hmd_index_systemFMI is Not Transmitted Verify hmd_bus_acSystemOut.hmd_ctr_faultCounter is Not Transmitted Verify hmd_bus_df1SystemOut.hmd_index_systemSPN is Not Transmitted Verify hmd_bus_df1SystemOut.hmd_index_systemFMI is Not Transmitted Verify hmd_bus_df1SystemOut.hmd_ctr_faultCounter is Not Transmitted Verify hmd_bus_df2SystemOut.hmd_index_systemSPN is Not Transmitted Verify hmd_bus_df2SystemOut.hmd_index_systemFMI is Not Transmitted Verify hmd_bus_df2SystemOut.hmd_ctr_faultCounter is Not Transmitted Verify hmd_bus_dpFsystemOut.hmd_index_systemSPN is Not Transmitted Verify hmd_bus_dpFsystemOut.hmd_index_systemFMI is Not Transmitted Verify hmd_bus_dpFsystemOut.hmd_ctr_faultCounter is Not Transmitted Verify hmd_bus_dpRsystemOut.hmd_index_systemSPN is Not Transmitted Verify hmd_bus_dpRsystemOut.hmd_index_systemFMI is Not Transmitted Verify hmd_bus_dpRsystemOut.hmd_ctr_faultCounter is Not Transmitted Verify hmd_bus_dpAsystemOut.hmd_index_systemSPN is Not Transmitted Verify hmd_bus_dpAsystemOut.hmd_index_systemFMI is Not Transmitted Verify hmd_bus_dpAsystemOut.hmd_ctr_faultCounter is Not Transmitted Verify hmd_bus_dpvSystemOut.hmd_index_systemSPN is Not Transmitted Verify hmd_bus_dpvSystemOut.hmd_index_systemFMI is Not Transmitted Verify hmd_bus_dpvSystemOut.hmd_ctr_faultCounter is Not Transmitted Verify hmd_bus_tas1SystemOut.hmd_index_systemSPN is Not Transmitted Verify hmd_bus_tas1SystemOut.hmd_index_systemFMI is Not Transmitted Verify hmd_bus_tas1SystemOut.hmd_ctr_faultCounter is Not Transmitted Verify hmd_bus_tas2SystemOut.hmd_index_systemSPN is Not Transmitted Verify hmd_bus_tas2SystemOut.hmd_index_systemFMI is Not Transmitted Verify hmd_bus_tas2SystemOut.hmd_ctr_faultCounter is Not Transmitted Verify hmd_bus_smSystemOut.hmd_index_systemSPN is Not Transmitted Verify hmd_bus_smSystemOut.hmd_index_systemFMI is Not Transmitted Verify hmd_bus_smSystemOut.hmd_ctr_faultCounter is Not Transmitted Verify hmd_bus_pdu1SystemOut.hmd_index_systemSPN is Not Transmitted Verify hmd_bus_pdu1SystemOut.hmd_index_systemFMI is Not Transmitted Verify hmd_bus_pdu1SystemOut.hmd_ctr_faultCounter is Not Transmitted Verify hmd_bus_pdu2SystemOut.hmd_index_systemSPN is Not Transmitted Verify hmd_bus_pdu2SystemOut.hmd_index_systemFMI is Not Transmitted Verify hmd_bus_pdu2SystemOut.hmd_ctr_faultCounter is Not Transmitted Verify hmd_bus_intcSystemOut.hmd_index_systemSPN is Not Transmitted Verify hmd_bus_intcSystemOut.hmd_index_systemFMI is Not Transmitted Verify hmd_bus_intcSystemOut.hmd_ctr_faultCounter is Not Transmitted |  | NORMAL | Nom/Nom | Test Case | SSDD-L-23927 |  |  | LLR-MC-49025 | At t The hmd_flt_vlRRsystemMFL signal from the subsystem is set to 0. Verify that SPN, FMI and OC information are not transmitted. At t+1 The hmd_flt_vlRRsystemMFL signal of the subsystems has changed its state from 0 to 1, the MFL Builder transmits the SPN, FMI and OC information received in the hmd_index_vlRRsystemSPN, hmd_index_vlRRsystemFMI and hmd_ctr_vlRRFaultCounter signals respectively.
TXB-HLC-TC_8669 | 4.1.2.48.0-125 |  | At: t Set hmd_bus_dgps1SystemOut.hmd_index_systemSPN to 524287 Set hmd_bus_dgps1SystemOut.hmd_index_systemFMI to 31 Set hmd_bus_dgps1SystemOut.hmd_flt_systemMFL to 0 Set hmd_bus_dgps1SystemOut.hmd_ctr_faultCounter to 0 Set hmd_bus_dgps2SystemOut.hmd_index_systemSPN to 524287 Set hmd_bus_dgps2SystemOut.hmd_index_systemFMI to 31 Set hmd_bus_dgps2SystemOut.hmd_flt_systemMFL to 0 Set hmd_bus_dgps2SystemOut.hmd_ctr_faultCounter to 0 Set hmd_bus_vlFLsystemOut.hmd_index_systemSPN to 524287 Set hmd_bus_vlFLsystemOut.hmd_index_systemFMI to 31 Set hmd_bus_vlFLsystemOut.hmd_flt_systemMFL to 0 Set hmd_bus_vlFLsystemOut.hmd_ctr_faultCounter to 0 Set hmd_bus_vlFRsystemOut.hmd_index_systemSPN to 524287 Set hmd_bus_vlFRsystemOut.hmd_index_systemFMI to 31 Set hmd_bus_vlFRsystemOut.hmd_flt_systemMFL to 0 Set hmd_bus_vlFRsystemOut.hmd_ctr_faultCounter to 0 Set hmd_bus_vlRRsystemOut.hmd_index_systemSPN to 524287 Set hmd_bus_vlRRsystemOut.hmd_index_systemFMI to 31 Set hmd_bus_vlRRsystemOut.hmd_flt_systemMFL to 0 Set hmd_bus_vlRRsystemOut.hmd_ctr_faultCounter to 200 Set hmd_bus_vlRLsystemOut.hmd_index_systemSPN to 524287 Set hmd_bus_vlRLsystemOut.hmd_index_systemFMI to 31 Set hmd_bus_vlRLsystemOut.hmd_flt_systemMFL to 0 Set hmd_bus_vlRLsystemOut.hmd_ctr_faultCounter to 0 Set hmd_bus_acSystemOut.hmd_index_systemSPN to 524287 Set hmd_bus_acSystemOut.hmd_index_systemFMI to 31 Set hmd_bus_acSystemOut.hmd_flt_systemMFL to 0 Set hmd_bus_acSystemOut.hmd_ctr_faultCounter to 0 Set hmd_bus_df1SystemOut.hmd_index_systemSPN to 524287 Set hmd_bus_df1SystemOut.hmd_index_systemFMI to 31 Set hmd_bus_df1SystemOut.hmd_flt_systemMFL to 0 Set hmd_bus_df1SystemOut.hmd_ctr_faultCounter to 0 Set hmd_bus_df2SystemOut.hmd_index_systemSPN to 524287 Set hmd_bus_df2SystemOut.hmd_index_systemFMI to 31 Set hmd_bus_df2SystemOut.hmd_flt_systemMFL to 0 Set hmd_bus_df2SystemOut.hmd_ctr_faultCounter to 0 Set hmd_bus_dpFsystemOut.hmd_index_systemSPN to 524287 Set hmd_bus_dpFsystemOut.hmd_index_systemFMI to 31 Set hmd_bus_dpFsystemOut.hmd_flt_systemMFL to 0 Set hmd_bus_dpFsystemOut.hmd_ctr_faultCounter to 0 Set hmd_bus_dpRsystemOut.hmd_index_systemSPN to 524287 Set hmd_bus_dpRsystemOut.hmd_index_systemFMI to 31 Set hmd_bus_dpRsystemOut.hmd_flt_systemMFL to 0 Set hmd_bus_dpRsystemOut.hmd_ctr_faultCounter to 0 Set hmd_bus_dpAsystemOut.hmd_index_systemSPN to 524287 Set hmd_bus_dpAsystemOut.hmd_index_systemFMI to 31 Set hmd_bus_dpAsystemOut.hmd_flt_systemMFL to 0 Set hmd_bus_dpAsystemOut.hmd_ctr_faultCounter to 0 Set hmd_bus_dpvSystemOut.hmd_index_systemSPN to 524287 Set hmd_bus_dpvSystemOut.hmd_index_systemFMI to 31 Set hmd_bus_dpvSystemOut.hmd_flt_systemMFL to 0 Set hmd_bus_dpvSystemOut.hmd_ctr_faultCounter to 0 Set hmd_bus_tas1SystemOut.hmd_index_systemSPN to 524287 Set hmd_bus_tas1SystemOut.hmd_index_systemFMI to 31 Set hmd_bus_tas1SystemOut.hmd_flt_systemMFL to 0 Set hmd_bus_tas1SystemOut.hmd_ctr_faultCounter to 0 Set hmd_bus_tas2SystemOut.hmd_index_systemSPN to 524287 Set hmd_bus_tas2SystemOut.hmd_index_systemFMI to 31 Set hmd_bus_tas2SystemOut.hmd_flt_systemMFL to 0 Set hmd_bus_tas2SystemOut.hmd_ctr_faultCounter to 0 Set hmd_bus_smSystemOut.hmd_index_systemSPN to 524287 Set hmd_bus_smSystemOut.hmd_index_systemFMI to 31 Set hmd_bus_smSystemOut.hmd_flt_systemMFL to 0 Set hmd_bus_smSystemOut.hmd_ctr_faultCounter to 0 Set hmd_bus_pdu1SystemOut.hmd_index_systemSPN to 524287 Set hmd_bus_pdu1SystemOut.hmd_index_systemFMI to 31 Set hmd_bus_pdu1SystemOut.hmd_flt_systemMFL to 0 Set hmd_bus_pdu1SystemOut.hmd_ctr_faultCounter to 0 Set hmd_bus_pdu2SystemOut.hmd_index_systemSPN to 524287 Set hmd_bus_pdu2SystemOut.hmd_index_systemFMI to 31 Set hmd_bus_pdu2SystemOut.hmd_flt_systemMFL to 0 Set hmd_bus_pdu2SystemOut.hmd_ctr_faultCounter to 0 Set hmd_bus_intcSystemOut.hmd_index_systemSPN to 524287 Set hmd_bus_intcSystemOut.hmd_index_systemFMI to 31 Set hmd_bus_intcSystemOut.hmd_flt_systemMFL to 0 Set hmd_bus_intcSystemOut.hmd_ctr_faultCounter to 0 Verify hmd_bus_dgps1SystemOut.hmd_index_systemSPN is Not Transmitted Verify hmd_bus_dgps1SystemOut.hmd_index_systemFMI is Not Transmitted Verify hmd_bus_dgps1SystemOut.hmd_ctr_faultCounter is Not Transmitted Verify hmd_bus_dgps2SystemOut.hmd_index_systemSPN is Not Transmitted Verify hmd_bus_dgps2SystemOut.hmd_index_systemFMI is Not Transmitted Verify hmd_bus_dgps2SystemOut.hmd_ctr_faultCounter is Not Transmitted Verify hmd_bus_vlFLsystemOut.hmd_index_systemSPN is Not Transmitted Verify hmd_bus_vlFLsystemOut.hmd_index_systemFMI is Not Transmitted Verify hmd_bus_vlFLsystemOut.hmd_ctr_faultCounter is Not Transmitted Verify hmd_bus_vlFRsystemOut.hmd_index_systemSPN is Not Transmitted Verify hmd_bus_vlFRsystemOut.hmd_index_systemFMI is Not Transmitted Verify hmd_bus_vlFRsystemOut.hmd_ctr_faultCounter is Not Transmitted Verify hmd_bus_vlRRsystemOut.hmd_index_systemSPN is Not Transmitted Verify hmd_bus_vlRRsystemOut.hmd_index_systemFMI is Not Transmitted Verify hmd_bus_vlRRsystemOut.hmd_ctr_faultCounter is Not Transmitted Verify hmd_bus_vlRLsystemOut.hmd_index_systemSPN is Not Transmitted Verify hmd_bus_vlRLsystemOut.hmd_index_systemFMI is Not Transmitted Verify hmd_bus_vlRLsystemOut.hmd_ctr_faultCounter is Not Transmitted Verify hmd_bus_acSystemOut.hmd_index_systemSPN is Not Transmitted Verify hmd_bus_acSystemOut.hmd_index_systemFMI is Not Transmitted Verify hmd_bus_acSystemOut.hmd_ctr_faultCounter is Not Transmitted Verify hmd_bus_df1SystemOut.hmd_index_systemSPN is Not Transmitted Verify hmd_bus_df1SystemOut.hmd_index_systemFMI is Not Transmitted Verify hmd_bus_df1SystemOut.hmd_ctr_faultCounter is Not Transmitted Verify hmd_bus_df2SystemOut.hmd_index_systemSPN is Not Transmitted Verify hmd_bus_df2SystemOut.hmd_index_systemFMI is Not Transmitted Verify hmd_bus_df2SystemOut.hmd_ctr_faultCounter is Not Transmitted Verify hmd_bus_dpFsystemOut.hmd_index_systemSPN is Not Transmitted Verify hmd_bus_dpFsystemOut.hmd_index_systemFMI is Not Transmitted Verify hmd_bus_dpFsystemOut.hmd_ctr_faultCounter is Not Transmitted Verify hmd_bus_dpRsystemOut.hmd_index_systemSPN is Not Transmitted Verify hmd_bus_dpRsystemOut.hmd_index_systemFMI is Not Transmitted Verify hmd_bus_dpRsystemOut.hmd_ctr_faultCounter is Not Transmitted Verify hmd_bus_dpAsystemOut.hmd_index_systemSPN is Not Transmitted Verify hmd_bus_dpAsystemOut.hmd_index_systemFMI is Not Transmitted Verify hmd_bus_dpAsystemOut.hmd_ctr_faultCounter is Not Transmitted Verify hmd_bus_dpvSystemOut.hmd_index_systemSPN is Not Transmitted Verify hmd_bus_dpvSystemOut.hmd_index_systemFMI is Not Transmitted Verify hmd_bus_dpvSystemOut.hmd_ctr_faultCounter is Not Transmitted Verify hmd_bus_tas1SystemOut.hmd_index_systemSPN is Not Transmitted Verify hmd_bus_tas1SystemOut.hmd_index_systemFMI is Not Transmitted Verify hmd_bus_tas1SystemOut.hmd_ctr_faultCounter is Not Transmitted Verify hmd_bus_tas2SystemOut.hmd_index_systemSPN is Not Transmitted Verify hmd_bus_tas2SystemOut.hmd_index_systemFMI is Not Transmitted Verify hmd_bus_tas2SystemOut.hmd_ctr_faultCounter is Not Transmitted Verify hmd_bus_smSystemOut.hmd_index_systemSPN is Not Transmitted Verify hmd_bus_smSystemOut.hmd_index_systemFMI is Not Transmitted Verify hmd_bus_smSystemOut.hmd_ctr_faultCounter is Not Transmitted Verify hmd_bus_pdu1SystemOut.hmd_index_systemSPN is Not Transmitted Verify hmd_bus_pdu1SystemOut.hmd_index_systemFMI is Not Transmitted Verify hmd_bus_pdu1SystemOut.hmd_ctr_faultCounter is Not Transmitted Verify hmd_bus_pdu2SystemOut.hmd_index_systemSPN is Not Transmitted Verify hmd_bus_pdu2SystemOut.hmd_index_systemFMI is Not Transmitted Verify hmd_bus_pdu2SystemOut.hmd_ctr_faultCounter is Not Transmitted Verify hmd_bus_intcSystemOut.hmd_index_systemSPN is Not Transmitted Verify hmd_bus_intcSystemOut.hmd_index_systemFMI is Not Transmitted Verify hmd_bus_intcSystemOut.hmd_ctr_faultCounter is Not Transmitted At: t+1 Set hmd_bus_dgps1SystemOut.hmd_index_systemSPN to 524287 Set hmd_bus_dgps1SystemOut.hmd_index_systemFMI to 31 Set hmd_bus_dgps1SystemOut.hmd_flt_systemMFL to 0 Set hmd_bus_dgps1SystemOut.hmd_ctr_faultCounter to 0 Set hmd_bus_dgps2SystemOut.hmd_index_systemSPN to 524287 Set hmd_bus_dgps2SystemOut.hmd_index_systemFMI to 31 Set hmd_bus_dgps2SystemOut.hmd_flt_systemMFL to 0 Set hmd_bus_dgps2SystemOut.hmd_ctr_faultCounter to 0 Set hmd_bus_vlFLsystemOut.hmd_index_systemSPN to 524287 Set hmd_bus_vlFLsystemOut.hmd_index_systemFMI to 31 Set hmd_bus_vlFLsystemOut.hmd_flt_systemMFL to 0 Set hmd_bus_vlFLsystemOut.hmd_ctr_faultCounter to 0 Set hmd_bus_vlFRsystemOut.hmd_index_systemSPN to 524287 Set hmd_bus_vlFRsystemOut.hmd_index_systemFMI to 31 Set hmd_bus_vlFRsystemOut.hmd_flt_systemMFL to 0 Set hmd_bus_vlFRsystemOut.hmd_ctr_faultCounter to 0 Set hmd_bus_vlRRsystemOut.hmd_index_systemSPN to 524287 Set hmd_bus_vlRRsystemOut.hmd_index_systemFMI to 31 Set hmd_bus_vlRRsystemOut.hmd_flt_systemMFL to 1 Set hmd_bus_vlRRsystemOut.hmd_ctr_faultCounter to 200 Set hmd_bus_vlRLsystemOut.hmd_index_systemSPN to 524287 Set hmd_bus_vlRLsystemOut.hmd_index_systemFMI to 31 Set hmd_bus_vlRLsystemOut.hmd_flt_systemMFL to 0 Set hmd_bus_vlRLsystemOut.hmd_ctr_faultCounter to 0 Set hmd_bus_acSystemOut.hmd_index_systemSPN to 524287 Set hmd_bus_acSystemOut.hmd_index_systemFMI to 31 Set hmd_bus_acSystemOut.hmd_flt_systemMFL to 0 Set hmd_bus_acSystemOut.hmd_ctr_faultCounter to 0 Set hmd_bus_df1SystemOut.hmd_index_systemSPN to 524287 Set hmd_bus_df1SystemOut.hmd_index_systemFMI to 31 Set hmd_bus_df1SystemOut.hmd_flt_systemMFL to 0 Set hmd_bus_df1SystemOut.hmd_ctr_faultCounter to 0 Set hmd_bus_df2SystemOut.hmd_index_systemSPN to 524287 Set hmd_bus_df2SystemOut.hmd_index_systemFMI to 31 Set hmd_bus_df2SystemOut.hmd_flt_systemMFL to 0 Set hmd_bus_df2SystemOut.hmd_ctr_faultCounter to 0 Set hmd_bus_dpFsystemOut.hmd_index_systemSPN to 524287 Set hmd_bus_dpFsystemOut.hmd_index_systemFMI to 31 Set hmd_bus_dpFsystemOut.hmd_flt_systemMFL to 0 Set hmd_bus_dpFsystemOut.hmd_ctr_faultCounter to 0 Set hmd_bus_dpRsystemOut.hmd_index_systemSPN to 524287 Set hmd_bus_dpRsystemOut.hmd_index_systemFMI to 31 Set hmd_bus_dpRsystemOut.hmd_flt_systemMFL to 0 Set hmd_bus_dpRsystemOut.hmd_ctr_faultCounter to 0 Set hmd_bus_dpAsystemOut.hmd_index_systemSPN to 524287 Set hmd_bus_dpAsystemOut.hmd_index_systemFMI to 31 Set hmd_bus_dpAsystemOut.hmd_flt_systemMFL to 0 Set hmd_bus_dpAsystemOut.hmd_ctr_faultCounter to 0 Set hmd_bus_dpvSystemOut.hmd_index_systemSPN to 524287 Set hmd_bus_dpvSystemOut.hmd_index_systemFMI to 31 Set hmd_bus_dpvSystemOut.hmd_flt_systemMFL to 0 Set hmd_bus_dpvSystemOut.hmd_ctr_faultCounter to 0 Set hmd_bus_tas1SystemOut.hmd_index_systemSPN to 524287 Set hmd_bus_tas1SystemOut.hmd_index_systemFMI to 31 Set hmd_bus_tas1SystemOut.hmd_flt_systemMFL to 0 Set hmd_bus_tas1SystemOut.hmd_ctr_faultCounter to 0 Set hmd_bus_tas2SystemOut.hmd_index_systemSPN to 524287 Set hmd_bus_tas2SystemOut.hmd_index_systemFMI to 31 Set hmd_bus_tas2SystemOut.hmd_flt_systemMFL to 0 Set hmd_bus_tas2SystemOut.hmd_ctr_faultCounter to 0 Set hmd_bus_smSystemOut.hmd_index_systemSPN to 524287 Set hmd_bus_smSystemOut.hmd_index_systemFMI to 31 Set hmd_bus_smSystemOut.hmd_flt_systemMFL to 0 Set hmd_bus_smSystemOut.hmd_ctr_faultCounter to 0 Set hmd_bus_pdu1SystemOut.hmd_index_systemSPN to 524287 Set hmd_bus_pdu1SystemOut.hmd_index_systemFMI to 31 Set hmd_bus_pdu1SystemOut.hmd_flt_systemMFL to 0 Set hmd_bus_pdu1SystemOut.hmd_ctr_faultCounter to 0 Set hmd_bus_pdu2SystemOut.hmd_index_systemSPN to 524287 Set hmd_bus_pdu2SystemOut.hmd_index_systemFMI to 31 Set hmd_bus_pdu2SystemOut.hmd_flt_systemMFL to 0 Set hmd_bus_pdu2SystemOut.hmd_ctr_faultCounter to 0 Set hmd_bus_intcSystemOut.hmd_index_systemSPN to 524287 Set hmd_bus_intcSystemOut.hmd_index_systemFMI to 31 Set hmd_bus_intcSystemOut.hmd_flt_systemMFL to 0 Set hmd_bus_intcSystemOut.hmd_ctr_faultCounter to 0 Verify hmd_bus_dgps1SystemOut.hmd_index_systemSPN is Not Transmitted Verify hmd_bus_dgps1SystemOut.hmd_index_systemFMI is Not Transmitted Verify hmd_bus_dgps1SystemOut.hmd_ctr_faultCounter is Not Transmitted Verify hmd_bus_dgps2SystemOut.hmd_index_systemSPN is Not Transmitted Verify hmd_bus_dgps2SystemOut.hmd_index_systemFMI is Not Transmitted Verify hmd_bus_dgps2SystemOut.hmd_ctr_faultCounter is Not Transmitted Verify hmd_bus_vlFLsystemOut.hmd_index_systemSPN is Not Transmitted Verify hmd_bus_vlFLsystemOut.hmd_index_systemFMI is Not Transmitted Verify hmd_bus_vlFLsystemOut.hmd_ctr_faultCounter is Not Transmitted Verify hmd_bus_vlFRsystemOut.hmd_index_systemSPN is Not Transmitted Verify hmd_bus_vlFRsystemOut.hmd_index_systemFMI is Not Transmitted Verify hmd_bus_vlFRsystemOut.hmd_ctr_faultCounter is Not Transmitted Verify hmd_bus_vlRRsystemOut.hmd_index_systemSPN is Transmitted Verify hmd_bus_vlRRsystemOut.hmd_index_systemFMI is Transmitted Verify hmd_bus_vlRRsystemOut.hmd_ctr_faultCounter is Transmitted Verify hmd_bus_vlRLsystemOut.hmd_index_systemSPN is Not Transmitted Verify hmd_bus_vlRLsystemOut.hmd_index_systemFMI is Not Transmitted Verify hmd_bus_vlRLsystemOut.hmd_ctr_faultCounter is Not Transmitted Verify hmd_bus_acSystemOut.hmd_index_systemSPN is Not Transmitted Verify hmd_bus_acSystemOut.hmd_index_systemFMI is Not Transmitted Verify hmd_bus_acSystemOut.hmd_ctr_faultCounter is Not Transmitted Verify hmd_bus_df1SystemOut.hmd_index_systemSPN is Not Transmitted Verify hmd_bus_df1SystemOut.hmd_index_systemFMI is Not Transmitted Verify hmd_bus_df1SystemOut.hmd_ctr_faultCounter is Not Transmitted Verify hmd_bus_df2SystemOut.hmd_index_systemSPN is Not Transmitted Verify hmd_bus_df2SystemOut.hmd_index_systemFMI is Not Transmitted Verify hmd_bus_df2SystemOut.hmd_ctr_faultCounter is Not Transmitted Verify hmd_bus_dpFsystemOut.hmd_index_systemSPN is Not Transmitted Verify hmd_bus_dpFsystemOut.hmd_index_systemFMI is Not Transmitted Verify hmd_bus_dpFsystemOut.hmd_ctr_faultCounter is Not Transmitted Verify hmd_bus_dpRsystemOut.hmd_index_systemSPN is Not Transmitted Verify hmd_bus_dpRsystemOut.hmd_index_systemFMI is Not Transmitted Verify hmd_bus_dpRsystemOut.hmd_ctr_faultCounter is Not Transmitted Verify hmd_bus_dpAsystemOut.hmd_index_systemSPN is Not Transmitted Verify hmd_bus_dpAsystemOut.hmd_index_systemFMI is Not Transmitted Verify hmd_bus_dpAsystemOut.hmd_ctr_faultCounter is Not Transmitted Verify hmd_bus_dpvSystemOut.hmd_index_systemSPN is Not Transmitted Verify hmd_bus_dpvSystemOut.hmd_index_systemFMI is Not Transmitted Verify hmd_bus_dpvSystemOut.hmd_ctr_faultCounter is Not Transmitted Verify hmd_bus_tas1SystemOut.hmd_index_systemSPN is Not Transmitted Verify hmd_bus_tas1SystemOut.hmd_index_systemFMI is Not Transmitted Verify hmd_bus_tas1SystemOut.hmd_ctr_faultCounter is Not Transmitted Verify hmd_bus_tas2SystemOut.hmd_index_systemSPN is Not Transmitted Verify hmd_bus_tas2SystemOut.hmd_index_systemFMI is Not Transmitted Verify hmd_bus_tas2SystemOut.hmd_ctr_faultCounter is Not Transmitted Verify hmd_bus_smSystemOut.hmd_index_systemSPN is Not Transmitted Verify hmd_bus_smSystemOut.hmd_index_systemFMI is Not Transmitted Verify hmd_bus_smSystemOut.hmd_ctr_faultCounter is Not Transmitted Verify hmd_bus_pdu1SystemOut.hmd_index_systemSPN is Not Transmitted Verify hmd_bus_pdu1SystemOut.hmd_index_systemFMI is Not Transmitted Verify hmd_bus_pdu1SystemOut.hmd_ctr_faultCounter is Not Transmitted Verify hmd_bus_pdu2SystemOut.hmd_index_systemSPN is Not Transmitted Verify hmd_bus_pdu2SystemOut.hmd_index_systemFMI is Not Transmitted Verify hmd_bus_pdu2SystemOut.hmd_ctr_faultCounter is Not Transmitted Verify hmd_bus_intcSystemOut.hmd_index_systemSPN is Not Transmitted Verify hmd_bus_intcSystemOut.hmd_index_systemFMI is Not Transmitted Verify hmd_bus_intcSystemOut.hmd_ctr_faultCounter is Not Transmitted |  | NORMAL | Nom/Max | Test Case | SSDD-L-23927 |  |  | LLR-MC-49025 | At t The hmd_flt_vlRRsystemMFL signal from the subsystem is set to 0. Verify that SPN, FMI and OC information are not transmitted. At t+1 The hmd_flt_vlRRsystemMFL signal of the subsystems has changed its state from 0 to 1, the MFL Builder transmits the SPN, FMI and OC information received in the hmd_index_vlRRsystemSPN, hmd_index_vlRRsystemFMI and hmd_ctr_vlRRFaultCounter signals respectively.
TXB-HLC-TC_8670 | 4.1.2.48.0-126 |  | At: t Set hmd_bus_dgps1SystemOut.hmd_index_systemSPN to 521523 Set hmd_bus_dgps1SystemOut.hmd_index_systemFMI to 31 Set hmd_bus_dgps1SystemOut.hmd_flt_systemMFL to 0 Set hmd_bus_dgps1SystemOut.hmd_ctr_faultCounter to 0 Set hmd_bus_dgps2SystemOut.hmd_index_systemSPN to 521543 Set hmd_bus_dgps2SystemOut.hmd_index_systemFMI to 31 Set hmd_bus_dgps2SystemOut.hmd_flt_systemMFL to 0 Set hmd_bus_dgps2SystemOut.hmd_ctr_faultCounter to 0 Set hmd_bus_vlFLsystemOut.hmd_index_systemSPN to 521487 Set hmd_bus_vlFLsystemOut.hmd_index_systemFMI to 31 Set hmd_bus_vlFLsystemOut.hmd_flt_systemMFL to 0 Set hmd_bus_vlFLsystemOut.hmd_ctr_faultCounter to 0 Set hmd_bus_vlFRsystemOut.hmd_index_systemSPN to 521477 Set hmd_bus_vlFRsystemOut.hmd_index_systemFMI to 31 Set hmd_bus_vlFRsystemOut.hmd_flt_systemMFL to 0 Set hmd_bus_vlFRsystemOut.hmd_ctr_faultCounter to 0 Set hmd_bus_vlRRsystemOut.hmd_index_systemSPN to 521493 Set hmd_bus_vlRRsystemOut.hmd_index_systemFMI to 31 Set hmd_bus_vlRRsystemOut.hmd_flt_systemMFL to 0 Set hmd_bus_vlRRsystemOut.hmd_ctr_faultCounter to 1 Set hmd_bus_vlRLsystemOut.hmd_index_systemSPN to 521507 Set hmd_bus_vlRLsystemOut.hmd_index_systemFMI to 31 Set hmd_bus_vlRLsystemOut.hmd_flt_systemMFL to 0 Set hmd_bus_vlRLsystemOut.hmd_ctr_faultCounter to 0 Set hmd_bus_acSystemOut.hmd_index_systemSPN to 521656 Set hmd_bus_acSystemOut.hmd_index_systemFMI to 31 Set hmd_bus_acSystemOut.hmd_flt_systemMFL to 0 Set hmd_bus_acSystemOut.hmd_ctr_faultCounter to 0 Set hmd_bus_df1SystemOut.hmd_index_systemSPN to 521570 Set hmd_bus_df1SystemOut.hmd_index_systemFMI to 31 Set hmd_bus_df1SystemOut.hmd_flt_systemMFL to 0 Set hmd_bus_df1SystemOut.hmd_ctr_faultCounter to 0 Set hmd_bus_df2SystemOut.hmd_index_systemSPN to 521580 Set hmd_bus_df2SystemOut.hmd_index_systemFMI to 31 Set hmd_bus_df2SystemOut.hmd_flt_systemMFL to 0 Set hmd_bus_df2SystemOut.hmd_ctr_faultCounter to 0 Set hmd_bus_dpFsystemOut.hmd_index_systemSPN to 521590 Set hmd_bus_dpFsystemOut.hmd_index_systemFMI to 31 Set hmd_bus_dpFsystemOut.hmd_flt_systemMFL to 0 Set hmd_bus_dpFsystemOut.hmd_ctr_faultCounter to 0 Set hmd_bus_dpRsystemOut.hmd_index_systemSPN to 521600 Set hmd_bus_dpRsystemOut.hmd_index_systemFMI to 31 Set hmd_bus_dpRsystemOut.hmd_flt_systemMFL to 0 Set hmd_bus_dpRsystemOut.hmd_ctr_faultCounter to 0 Set hmd_bus_dpAsystemOut.hmd_index_systemSPN to 521610 Set hmd_bus_dpAsystemOut.hmd_index_systemFMI to 31 Set hmd_bus_dpAsystemOut.hmd_flt_systemMFL to 0 Set hmd_bus_dpAsystemOut.hmd_ctr_faultCounter to 0 Set hmd_bus_dpvSystemOut.hmd_index_systemSPN to 521562 Set hmd_bus_dpvSystemOut.hmd_index_systemFMI to 31 Set hmd_bus_dpvSystemOut.hmd_flt_systemMFL to 0 Set hmd_bus_dpvSystemOut.hmd_ctr_faultCounter to 0 Set hmd_bus_tas1SystemOut.hmd_index_systemSPN to 521770 Set hmd_bus_tas1SystemOut.hmd_index_systemFMI to 31 Set hmd_bus_tas1SystemOut.hmd_flt_systemMFL to 0 Set hmd_bus_tas1SystemOut.hmd_ctr_faultCounter to 0 Set hmd_bus_tas2SystemOut.hmd_index_systemSPN to 521771 Set hmd_bus_tas2SystemOut.hmd_index_systemFMI to 31 Set hmd_bus_tas2SystemOut.hmd_flt_systemMFL to 0 Set hmd_bus_tas2SystemOut.hmd_ctr_faultCounter to 0 Set hmd_bus_smSystemOut.hmd_index_systemSPN to 521720 Set hmd_bus_smSystemOut.hmd_index_systemFMI to 31 Set hmd_bus_smSystemOut.hmd_flt_systemMFL to 0 Set hmd_bus_smSystemOut.hmd_ctr_faultCounter to 0 Set hmd_bus_pdu1SystemOut.hmd_index_systemSPN to 521787 Set hmd_bus_pdu1SystemOut.hmd_index_systemFMI to 31 Set hmd_bus_pdu1SystemOut.hmd_flt_systemMFL to 0 Set hmd_bus_pdu1SystemOut.hmd_ctr_faultCounter to 0 Set hmd_bus_pdu2SystemOut.hmd_index_systemSPN to 521797 Set hmd_bus_pdu2SystemOut.hmd_index_systemFMI to 31 Set hmd_bus_pdu2SystemOut.hmd_flt_systemMFL to 0 Set hmd_bus_pdu2SystemOut.hmd_ctr_faultCounter to 0 Set hmd_bus_intcSystemOut.hmd_index_systemSPN to 521691 Set hmd_bus_intcSystemOut.hmd_index_systemFMI to 31 Set hmd_bus_intcSystemOut.hmd_flt_systemMFL to 0 Set hmd_bus_intcSystemOut.hmd_ctr_faultCounter to 0 Verify hmd_bus_dgps1SystemOut.hmd_index_systemSPN is Not Transmitted Verify hmd_bus_dgps1SystemOut.hmd_index_systemFMI is Not Transmitted Verify hmd_bus_dgps1SystemOut.hmd_ctr_faultCounter is Not Transmitted Verify hmd_bus_dgps2SystemOut.hmd_index_systemSPN is Not Transmitted Verify hmd_bus_dgps2SystemOut.hmd_index_systemFMI is Not Transmitted Verify hmd_bus_dgps2SystemOut.hmd_ctr_faultCounter is Not Transmitted Verify hmd_bus_vlFLsystemOut.hmd_index_systemSPN is Not Transmitted Verify hmd_bus_vlFLsystemOut.hmd_index_systemFMI is Not Transmitted Verify hmd_bus_vlFLsystemOut.hmd_ctr_faultCounter is Not Transmitted Verify hmd_bus_vlFRsystemOut.hmd_index_systemSPN is Not Transmitted Verify hmd_bus_vlFRsystemOut.hmd_index_systemFMI is Not Transmitted Verify hmd_bus_vlFRsystemOut.hmd_ctr_faultCounter is Not Transmitted Verify hmd_bus_vlRRsystemOut.hmd_index_systemSPN is Not Transmitted Verify hmd_bus_vlRRsystemOut.hmd_index_systemFMI is Not Transmitted Verify hmd_bus_vlRRsystemOut.hmd_ctr_faultCounter is Not Transmitted Verify hmd_bus_vlRLsystemOut.hmd_index_systemSPN is Not Transmitted Verify hmd_bus_vlRLsystemOut.hmd_index_systemFMI is Not Transmitted Verify hmd_bus_vlRLsystemOut.hmd_ctr_faultCounter is Not Transmitted Verify hmd_bus_acSystemOut.hmd_index_systemSPN is Not Transmitted Verify hmd_bus_acSystemOut.hmd_index_systemFMI is Not Transmitted Verify hmd_bus_acSystemOut.hmd_ctr_faultCounter is Not Transmitted Verify hmd_bus_df1SystemOut.hmd_index_systemSPN is Not Transmitted Verify hmd_bus_df1SystemOut.hmd_index_systemFMI is Not Transmitted Verify hmd_bus_df1SystemOut.hmd_ctr_faultCounter is Not Transmitted Verify hmd_bus_df2SystemOut.hmd_index_systemSPN is Not Transmitted Verify hmd_bus_df2SystemOut.hmd_index_systemFMI is Not Transmitted Verify hmd_bus_df2SystemOut.hmd_ctr_faultCounter is Not Transmitted Verify hmd_bus_dpFsystemOut.hmd_index_systemSPN is Not Transmitted Verify hmd_bus_dpFsystemOut.hmd_index_systemFMI is Not Transmitted Verify hmd_bus_dpFsystemOut.hmd_ctr_faultCounter is Not Transmitted Verify hmd_bus_dpRsystemOut.hmd_index_systemSPN is Not Transmitted Verify hmd_bus_dpRsystemOut.hmd_index_systemFMI is Not Transmitted Verify hmd_bus_dpRsystemOut.hmd_ctr_faultCounter is Not Transmitted Verify hmd_bus_dpAsystemOut.hmd_index_systemSPN is Not Transmitted Verify hmd_bus_dpAsystemOut.hmd_index_systemFMI is Not Transmitted Verify hmd_bus_dpAsystemOut.hmd_ctr_faultCounter is Not Transmitted Verify hmd_bus_dpvSystemOut.hmd_index_systemSPN is Not Transmitted Verify hmd_bus_dpvSystemOut.hmd_index_systemFMI is Not Transmitted Verify hmd_bus_dpvSystemOut.hmd_ctr_faultCounter is Not Transmitted Verify hmd_bus_tas1SystemOut.hmd_index_systemSPN is Not Transmitted Verify hmd_bus_tas1SystemOut.hmd_index_systemFMI is Not Transmitted Verify hmd_bus_tas1SystemOut.hmd_ctr_faultCounter is Not Transmitted Verify hmd_bus_tas2SystemOut.hmd_index_systemSPN is Not Transmitted Verify hmd_bus_tas2SystemOut.hmd_index_systemFMI is Not Transmitted Verify hmd_bus_tas2SystemOut.hmd_ctr_faultCounter is Not Transmitted Verify hmd_bus_smSystemOut.hmd_index_systemSPN is Not Transmitted Verify hmd_bus_smSystemOut.hmd_index_systemFMI is Not Transmitted Verify hmd_bus_smSystemOut.hmd_ctr_faultCounter is Not Transmitted Verify hmd_bus_pdu1SystemOut.hmd_index_systemSPN is Not Transmitted Verify hmd_bus_pdu1SystemOut.hmd_index_systemFMI is Not Transmitted Verify hmd_bus_pdu1SystemOut.hmd_ctr_faultCounter is Not Transmitted Verify hmd_bus_pdu2SystemOut.hmd_index_systemSPN is Not Transmitted Verify hmd_bus_pdu2SystemOut.hmd_index_systemFMI is Not Transmitted Verify hmd_bus_pdu2SystemOut.hmd_ctr_faultCounter is Not Transmitted Verify hmd_bus_intcSystemOut.hmd_index_systemSPN is Not Transmitted Verify hmd_bus_intcSystemOut.hmd_index_systemFMI is Not Transmitted Verify hmd_bus_intcSystemOut.hmd_ctr_faultCounter is Not Transmitted At: t+1 Set hmd_bus_dgps1SystemOut.hmd_index_systemSPN to 521523 Set hmd_bus_dgps1SystemOut.hmd_index_systemFMI to 31 Set hmd_bus_dgps1SystemOut.hmd_flt_systemMFL to 0 Set hmd_bus_dgps1SystemOut.hmd_ctr_faultCounter to 0 Set hmd_bus_dgps2SystemOut.hmd_index_systemSPN to 521543 Set hmd_bus_dgps2SystemOut.hmd_index_systemFMI to 31 Set hmd_bus_dgps2SystemOut.hmd_flt_systemMFL to 0 Set hmd_bus_dgps2SystemOut.hmd_ctr_faultCounter to 0 Set hmd_bus_vlFLsystemOut.hmd_index_systemSPN to 521487 Set hmd_bus_vlFLsystemOut.hmd_index_systemFMI to 31 Set hmd_bus_vlFLsystemOut.hmd_flt_systemMFL to 0 Set hmd_bus_vlFLsystemOut.hmd_ctr_faultCounter to 0 Set hmd_bus_vlFRsystemOut.hmd_index_systemSPN to 521477 Set hmd_bus_vlFRsystemOut.hmd_index_systemFMI to 31 Set hmd_bus_vlFRsystemOut.hmd_flt_systemMFL to 0 Set hmd_bus_vlFRsystemOut.hmd_ctr_faultCounter to 0 Set hmd_bus_vlRRsystemOut.hmd_index_systemSPN to 521493 Set hmd_bus_vlRRsystemOut.hmd_index_systemFMI to 31 Set hmd_bus_vlRRsystemOut.hmd_flt_systemMFL to 0 Set hmd_bus_vlRRsystemOut.hmd_ctr_faultCounter to 1 Set hmd_bus_vlRLsystemOut.hmd_index_systemSPN to 521507 Set hmd_bus_vlRLsystemOut.hmd_index_systemFMI to 31 Set hmd_bus_vlRLsystemOut.hmd_flt_systemMFL to 0 Set hmd_bus_vlRLsystemOut.hmd_ctr_faultCounter to 0 Set hmd_bus_acSystemOut.hmd_index_systemSPN to 521656 Set hmd_bus_acSystemOut.hmd_index_systemFMI to 31 Set hmd_bus_acSystemOut.hmd_flt_systemMFL to 0 Set hmd_bus_acSystemOut.hmd_ctr_faultCounter to 0 Set hmd_bus_df1SystemOut.hmd_index_systemSPN to 521570 Set hmd_bus_df1SystemOut.hmd_index_systemFMI to 31 Set hmd_bus_df1SystemOut.hmd_flt_systemMFL to 0 Set hmd_bus_df1SystemOut.hmd_ctr_faultCounter to 0 Set hmd_bus_df2SystemOut.hmd_index_systemSPN to 521580 Set hmd_bus_df2SystemOut.hmd_index_systemFMI to 31 Set hmd_bus_df2SystemOut.hmd_flt_systemMFL to 0 Set hmd_bus_df2SystemOut.hmd_ctr_faultCounter to 0 Set hmd_bus_dpFsystemOut.hmd_index_systemSPN to 521590 Set hmd_bus_dpFsystemOut.hmd_index_systemFMI to 31 Set hmd_bus_dpFsystemOut.hmd_flt_systemMFL to 0 Set hmd_bus_dpFsystemOut.hmd_ctr_faultCounter to 0 Set hmd_bus_dpRsystemOut.hmd_index_systemSPN to 521600 Set hmd_bus_dpRsystemOut.hmd_index_systemFMI to 31 Set hmd_bus_dpRsystemOut.hmd_flt_systemMFL to 0 Set hmd_bus_dpRsystemOut.hmd_ctr_faultCounter to 0 Set hmd_bus_dpAsystemOut.hmd_index_systemSPN to 521610 Set hmd_bus_dpAsystemOut.hmd_index_systemFMI to 31 Set hmd_bus_dpAsystemOut.hmd_flt_systemMFL to 0 Set hmd_bus_dpAsystemOut.hmd_ctr_faultCounter to 0 Set hmd_bus_dpvSystemOut.hmd_index_systemSPN to 521562 Set hmd_bus_dpvSystemOut.hmd_index_systemFMI to 31 Set hmd_bus_dpvSystemOut.hmd_flt_systemMFL to 0 Set hmd_bus_dpvSystemOut.hmd_ctr_faultCounter to 0 Set hmd_bus_tas1SystemOut.hmd_index_systemSPN to 521770 Set hmd_bus_tas1SystemOut.hmd_index_systemFMI to 31 Set hmd_bus_tas1SystemOut.hmd_flt_systemMFL to 0 Set hmd_bus_tas1SystemOut.hmd_ctr_faultCounter to 0 Set hmd_bus_tas2SystemOut.hmd_index_systemSPN to 521771 Set hmd_bus_tas2SystemOut.hmd_index_systemFMI to 31 Set hmd_bus_tas2SystemOut.hmd_flt_systemMFL to 0 Set hmd_bus_tas2SystemOut.hmd_ctr_faultCounter to 0 Set hmd_bus_smSystemOut.hmd_index_systemSPN to 521720 Set hmd_bus_smSystemOut.hmd_index_systemFMI to 31 Set hmd_bus_smSystemOut.hmd_flt_systemMFL to 0 Set hmd_bus_smSystemOut.hmd_ctr_faultCounter to 0 Set hmd_bus_pdu1SystemOut.hmd_index_systemSPN to 521787 Set hmd_bus_pdu1SystemOut.hmd_index_systemFMI to 31 Set hmd_bus_pdu1SystemOut.hmd_flt_systemMFL to 0 Set hmd_bus_pdu1SystemOut.hmd_ctr_faultCounter to 0 Set hmd_bus_pdu2SystemOut.hmd_index_systemSPN to 521797 Set hmd_bus_pdu2SystemOut.hmd_index_systemFMI to 31 Set hmd_bus_pdu2SystemOut.hmd_flt_systemMFL to 0 Set hmd_bus_pdu2SystemOut.hmd_ctr_faultCounter to 0 Set hmd_bus_intcSystemOut.hmd_index_systemSPN to 521691 Set hmd_bus_intcSystemOut.hmd_index_systemFMI to 31 Set hmd_bus_intcSystemOut.hmd_flt_systemMFL to 0 Set hmd_bus_intcSystemOut.hmd_ctr_faultCounter to 0 Verify hmd_bus_dgps1SystemOut.hmd_index_systemSPN is Not Transmitted Verify hmd_bus_dgps1SystemOut.hmd_index_systemFMI is Not Transmitted Verify hmd_bus_dgps1SystemOut.hmd_ctr_faultCounter is Not Transmitted Verify hmd_bus_dgps2SystemOut.hmd_index_systemSPN is Not Transmitted Verify hmd_bus_dgps2SystemOut.hmd_index_systemFMI is Not Transmitted Verify hmd_bus_dgps2SystemOut.hmd_ctr_faultCounter is Not Transmitted Verify hmd_bus_vlFLsystemOut.hmd_index_systemSPN is Not Transmitted Verify hmd_bus_vlFLsystemOut.hmd_index_systemFMI is Not Transmitted Verify hmd_bus_vlFLsystemOut.hmd_ctr_faultCounter is Not Transmitted Verify hmd_bus_vlFRsystemOut.hmd_index_systemSPN is Not Transmitted Verify hmd_bus_vlFRsystemOut.hmd_index_systemFMI is Not Transmitted Verify hmd_bus_vlFRsystemOut.hmd_ctr_faultCounter is Not Transmitted Verify hmd_bus_vlRRsystemOut.hmd_index_systemSPN is Not Transmitted Verify hmd_bus_vlRRsystemOut.hmd_index_systemFMI is Not Transmitted Verify hmd_bus_vlRRsystemOut.hmd_ctr_faultCounter is Not Transmitted Verify hmd_bus_vlRLsystemOut.hmd_index_systemSPN is Not Transmitted Verify hmd_bus_vlRLsystemOut.hmd_index_systemFMI is Not Transmitted Verify hmd_bus_vlRLsystemOut.hmd_ctr_faultCounter is Not Transmitted Verify hmd_bus_acSystemOut.hmd_index_systemSPN is Not Transmitted Verify hmd_bus_acSystemOut.hmd_index_systemFMI is Not Transmitted Verify hmd_bus_acSystemOut.hmd_ctr_faultCounter is Not Transmitted Verify hmd_bus_df1SystemOut.hmd_index_systemSPN is Not Transmitted Verify hmd_bus_df1SystemOut.hmd_index_systemFMI is Not Transmitted Verify hmd_bus_df1SystemOut.hmd_ctr_faultCounter is Not Transmitted Verify hmd_bus_df2SystemOut.hmd_index_systemSPN is Not Transmitted Verify hmd_bus_df2SystemOut.hmd_index_systemFMI is Not Transmitted Verify hmd_bus_df2SystemOut.hmd_ctr_faultCounter is Not Transmitted Verify hmd_bus_dpFsystemOut.hmd_index_systemSPN is Not Transmitted Verify hmd_bus_dpFsystemOut.hmd_index_systemFMI is Not Transmitted Verify hmd_bus_dpFsystemOut.hmd_ctr_faultCounter is Not Transmitted Verify hmd_bus_dpRsystemOut.hmd_index_systemSPN is Not Transmitted Verify hmd_bus_dpRsystemOut.hmd_index_systemFMI is Not Transmitted Verify hmd_bus_dpRsystemOut.hmd_ctr_faultCounter is Not Transmitted Verify hmd_bus_dpAsystemOut.hmd_index_systemSPN is Not Transmitted Verify hmd_bus_dpAsystemOut.hmd_index_systemFMI is Not Transmitted Verify hmd_bus_dpAsystemOut.hmd_ctr_faultCounter is Not Transmitted Verify hmd_bus_dpvSystemOut.hmd_index_systemSPN is Not Transmitted Verify hmd_bus_dpvSystemOut.hmd_index_systemFMI is Not Transmitted Verify hmd_bus_dpvSystemOut.hmd_ctr_faultCounter is Not Transmitted Verify hmd_bus_tas1SystemOut.hmd_index_systemSPN is Not Transmitted Verify hmd_bus_tas1SystemOut.hmd_index_systemFMI is Not Transmitted Verify hmd_bus_tas1SystemOut.hmd_ctr_faultCounter is Not Transmitted Verify hmd_bus_tas2SystemOut.hmd_index_systemSPN is Not Transmitted Verify hmd_bus_tas2SystemOut.hmd_index_systemFMI is Not Transmitted Verify hmd_bus_tas2SystemOut.hmd_ctr_faultCounter is Not Transmitted Verify hmd_bus_smSystemOut.hmd_index_systemSPN is Not Transmitted Verify hmd_bus_smSystemOut.hmd_index_systemFMI is Not Transmitted Verify hmd_bus_smSystemOut.hmd_ctr_faultCounter is Not Transmitted Verify hmd_bus_pdu1SystemOut.hmd_index_systemSPN is Not Transmitted Verify hmd_bus_pdu1SystemOut.hmd_index_systemFMI is Not Transmitted Verify hmd_bus_pdu1SystemOut.hmd_ctr_faultCounter is Not Transmitted Verify hmd_bus_pdu2SystemOut.hmd_index_systemSPN is Not Transmitted Verify hmd_bus_pdu2SystemOut.hmd_index_systemFMI is Not Transmitted Verify hmd_bus_pdu2SystemOut.hmd_ctr_faultCounter is Not Transmitted Verify hmd_bus_intcSystemOut.hmd_index_systemSPN is Not Transmitted Verify hmd_bus_intcSystemOut.hmd_index_systemFMI is Not Transmitted Verify hmd_bus_intcSystemOut.hmd_ctr_faultCounter is Not Transmitted |  | NORMAL | Nom/Nom | Test Case | SSDD-L-23927 |  |  | LLR-MC-49025 | At t The hmd_flt_vlRRsystemMFL signal from the subsystem is set to 0. Verify that SPN, FMI and OC information are not transmitted. At t+1 The hmd_flt_vlRRsystemMFL signal of the subsystems has not changed its state from 0 to 1, the MFL Builder does not transmit the SPN, FMI and OC information received in the hmd_index_vlRRsystemSPN, hmd_index_vlRRsystemFMI and hmd_ctr_vlRRFaultCounter signals respectively.
TXB-HLC-TC_8671 | 4.1.2.48.0-127 |  | At: t Set hmd_bus_dgps1SystemOut.hmd_index_systemSPN to 521472 Set hmd_bus_dgps1SystemOut.hmd_index_systemFMI to 0 Set hmd_bus_dgps1SystemOut.hmd_flt_systemMFL to 0 Set hmd_bus_dgps1SystemOut.hmd_ctr_faultCounter to 0 Set hmd_bus_dgps2SystemOut.hmd_index_systemSPN to 521472 Set hmd_bus_dgps2SystemOut.hmd_index_systemFMI to 0 Set hmd_bus_dgps2SystemOut.hmd_flt_systemMFL to 0 Set hmd_bus_dgps2SystemOut.hmd_ctr_faultCounter to 0 Set hmd_bus_vlFLsystemOut.hmd_index_systemSPN to 521472 Set hmd_bus_vlFLsystemOut.hmd_index_systemFMI to 0 Set hmd_bus_vlFLsystemOut.hmd_flt_systemMFL to 0 Set hmd_bus_vlFLsystemOut.hmd_ctr_faultCounter to 0 Set hmd_bus_vlFRsystemOut.hmd_index_systemSPN to 521472 Set hmd_bus_vlFRsystemOut.hmd_index_systemFMI to 0 Set hmd_bus_vlFRsystemOut.hmd_flt_systemMFL to 0 Set hmd_bus_vlFRsystemOut.hmd_ctr_faultCounter to 0 Set hmd_bus_vlRRsystemOut.hmd_index_systemSPN to 521472 Set hmd_bus_vlRRsystemOut.hmd_index_systemFMI to 0 Set hmd_bus_vlRRsystemOut.hmd_flt_systemMFL to 0 Set hmd_bus_vlRRsystemOut.hmd_ctr_faultCounter to 0 Set hmd_bus_vlRLsystemOut.hmd_index_systemSPN to 521472 Set hmd_bus_vlRLsystemOut.hmd_index_systemFMI to 0 Set hmd_bus_vlRLsystemOut.hmd_flt_systemMFL to 0 Set hmd_bus_vlRLsystemOut.hmd_ctr_faultCounter to 0 Set hmd_bus_acSystemOut.hmd_index_systemSPN to 521472 Set hmd_bus_acSystemOut.hmd_index_systemFMI to 0 Set hmd_bus_acSystemOut.hmd_flt_systemMFL to 0 Set hmd_bus_acSystemOut.hmd_ctr_faultCounter to 0 Set hmd_bus_df1SystemOut.hmd_index_systemSPN to 521472 Set hmd_bus_df1SystemOut.hmd_index_systemFMI to 0 Set hmd_bus_df1SystemOut.hmd_flt_systemMFL to 0 Set hmd_bus_df1SystemOut.hmd_ctr_faultCounter to 0 Set hmd_bus_df2SystemOut.hmd_index_systemSPN to 521472 Set hmd_bus_df2SystemOut.hmd_index_systemFMI to 0 Set hmd_bus_df2SystemOut.hmd_flt_systemMFL to 0 Set hmd_bus_df2SystemOut.hmd_ctr_faultCounter to 0 Set hmd_bus_dpFsystemOut.hmd_index_systemSPN to 521472 Set hmd_bus_dpFsystemOut.hmd_index_systemFMI to 0 Set hmd_bus_dpFsystemOut.hmd_flt_systemMFL to 0 Set hmd_bus_dpFsystemOut.hmd_ctr_faultCounter to 0 Set hmd_bus_dpRsystemOut.hmd_index_systemSPN to 521472 Set hmd_bus_dpRsystemOut.hmd_index_systemFMI to 0 Set hmd_bus_dpRsystemOut.hmd_flt_systemMFL to 0 Set hmd_bus_dpRsystemOut.hmd_ctr_faultCounter to 0 Set hmd_bus_dpAsystemOut.hmd_index_systemSPN to 521472 Set hmd_bus_dpAsystemOut.hmd_index_systemFMI to 0 Set hmd_bus_dpAsystemOut.hmd_flt_systemMFL to 0 Set hmd_bus_dpAsystemOut.hmd_ctr_faultCounter to 0 Set hmd_bus_dpvSystemOut.hmd_index_systemSPN to 521472 Set hmd_bus_dpvSystemOut.hmd_index_systemFMI to 0 Set hmd_bus_dpvSystemOut.hmd_flt_systemMFL to 0 Set hmd_bus_dpvSystemOut.hmd_ctr_faultCounter to 0 Set hmd_bus_tas1SystemOut.hmd_index_systemSPN to 521472 Set hmd_bus_tas1SystemOut.hmd_index_systemFMI to 0 Set hmd_bus_tas1SystemOut.hmd_flt_systemMFL to 0 Set hmd_bus_tas1SystemOut.hmd_ctr_faultCounter to 0 Set hmd_bus_tas2SystemOut.hmd_index_systemSPN to 521472 Set hmd_bus_tas2SystemOut.hmd_index_systemFMI to 0 Set hmd_bus_tas2SystemOut.hmd_flt_systemMFL to 0 Set hmd_bus_tas2SystemOut.hmd_ctr_faultCounter to 0 Set hmd_bus_smSystemOut.hmd_index_systemSPN to 521472 Set hmd_bus_smSystemOut.hmd_index_systemFMI to 0 Set hmd_bus_smSystemOut.hmd_flt_systemMFL to 0 Set hmd_bus_smSystemOut.hmd_ctr_faultCounter to 0 Set hmd_bus_pdu1SystemOut.hmd_index_systemSPN to 521472 Set hmd_bus_pdu1SystemOut.hmd_index_systemFMI to 0 Set hmd_bus_pdu1SystemOut.hmd_flt_systemMFL to 0 Set hmd_bus_pdu1SystemOut.hmd_ctr_faultCounter to 0 Set hmd_bus_pdu2SystemOut.hmd_index_systemSPN to 521472 Set hmd_bus_pdu2SystemOut.hmd_index_systemFMI to 0 Set hmd_bus_pdu2SystemOut.hmd_flt_systemMFL to 0 Set hmd_bus_pdu2SystemOut.hmd_ctr_faultCounter to 0 Set hmd_bus_intcSystemOut.hmd_index_systemSPN to 521472 Set hmd_bus_intcSystemOut.hmd_index_systemFMI to 0 Set hmd_bus_intcSystemOut.hmd_flt_systemMFL to 0 Set hmd_bus_intcSystemOut.hmd_ctr_faultCounter to 0 Verify hmd_bus_dgps1SystemOut.hmd_index_systemSPN is Not Transmitted Verify hmd_bus_dgps1SystemOut.hmd_index_systemFMI is Not Transmitted Verify hmd_bus_dgps1SystemOut.hmd_ctr_faultCounter is Not Transmitted Verify hmd_bus_dgps2SystemOut.hmd_index_systemSPN is Not Transmitted Verify hmd_bus_dgps2SystemOut.hmd_index_systemFMI is Not Transmitted Verify hmd_bus_dgps2SystemOut.hmd_ctr_faultCounter is Not Transmitted Verify hmd_bus_vlFLsystemOut.hmd_index_systemSPN is Not Transmitted Verify hmd_bus_vlFLsystemOut.hmd_index_systemFMI is Not Transmitted Verify hmd_bus_vlFLsystemOut.hmd_ctr_faultCounter is Not Transmitted Verify hmd_bus_vlFRsystemOut.hmd_index_systemSPN is Not Transmitted Verify hmd_bus_vlFRsystemOut.hmd_index_systemFMI is Not Transmitted Verify hmd_bus_vlFRsystemOut.hmd_ctr_faultCounter is Not Transmitted Verify hmd_bus_vlRRsystemOut.hmd_index_systemSPN is Not Transmitted Verify hmd_bus_vlRRsystemOut.hmd_index_systemFMI is Not Transmitted Verify hmd_bus_vlRRsystemOut.hmd_ctr_faultCounter is Not Transmitted Verify hmd_bus_vlRLsystemOut.hmd_index_systemSPN is Not Transmitted Verify hmd_bus_vlRLsystemOut.hmd_index_systemFMI is Not Transmitted Verify hmd_bus_vlRLsystemOut.hmd_ctr_faultCounter is Not Transmitted Verify hmd_bus_acSystemOut.hmd_index_systemSPN is Not Transmitted Verify hmd_bus_acSystemOut.hmd_index_systemFMI is Not Transmitted Verify hmd_bus_acSystemOut.hmd_ctr_faultCounter is Not Transmitted Verify hmd_bus_df1SystemOut.hmd_index_systemSPN is Not Transmitted Verify hmd_bus_df1SystemOut.hmd_index_systemFMI is Not Transmitted Verify hmd_bus_df1SystemOut.hmd_ctr_faultCounter is Not Transmitted Verify hmd_bus_df2SystemOut.hmd_index_systemSPN is Not Transmitted Verify hmd_bus_df2SystemOut.hmd_index_systemFMI is Not Transmitted Verify hmd_bus_df2SystemOut.hmd_ctr_faultCounter is Not Transmitted Verify hmd_bus_dpFsystemOut.hmd_index_systemSPN is Not Transmitted Verify hmd_bus_dpFsystemOut.hmd_index_systemFMI is Not Transmitted Verify hmd_bus_dpFsystemOut.hmd_ctr_faultCounter is Not Transmitted Verify hmd_bus_dpRsystemOut.hmd_index_systemSPN is Not Transmitted Verify hmd_bus_dpRsystemOut.hmd_index_systemFMI is Not Transmitted Verify hmd_bus_dpRsystemOut.hmd_ctr_faultCounter is Not Transmitted Verify hmd_bus_dpAsystemOut.hmd_index_systemSPN is Not Transmitted Verify hmd_bus_dpAsystemOut.hmd_index_systemFMI is Not Transmitted Verify hmd_bus_dpAsystemOut.hmd_ctr_faultCounter is Not Transmitted Verify hmd_bus_dpvSystemOut.hmd_index_systemSPN is Not Transmitted Verify hmd_bus_dpvSystemOut.hmd_index_systemFMI is Not Transmitted Verify hmd_bus_dpvSystemOut.hmd_ctr_faultCounter is Not Transmitted Verify hmd_bus_tas1SystemOut.hmd_index_systemSPN is Not Transmitted Verify hmd_bus_tas1SystemOut.hmd_index_systemFMI is Not Transmitted Verify hmd_bus_tas1SystemOut.hmd_ctr_faultCounter is Not Transmitted Verify hmd_bus_tas2SystemOut.hmd_index_systemSPN is Not Transmitted Verify hmd_bus_tas2SystemOut.hmd_index_systemFMI is Not Transmitted Verify hmd_bus_tas2SystemOut.hmd_ctr_faultCounter is Not Transmitted Verify hmd_bus_smSystemOut.hmd_index_systemSPN is Not Transmitted Verify hmd_bus_smSystemOut.hmd_index_systemFMI is Not Transmitted Verify hmd_bus_smSystemOut.hmd_ctr_faultCounter is Not Transmitted Verify hmd_bus_pdu1SystemOut.hmd_index_systemSPN is Not Transmitted Verify hmd_bus_pdu1SystemOut.hmd_index_systemFMI is Not Transmitted Verify hmd_bus_pdu1SystemOut.hmd_ctr_faultCounter is Not Transmitted Verify hmd_bus_pdu2SystemOut.hmd_index_systemSPN is Not Transmitted Verify hmd_bus_pdu2SystemOut.hmd_index_systemFMI is Not Transmitted Verify hmd_bus_pdu2SystemOut.hmd_ctr_faultCounter is Not Transmitted Verify hmd_bus_intcSystemOut.hmd_index_systemSPN is Not Transmitted Verify hmd_bus_intcSystemOut.hmd_index_systemFMI is Not Transmitted Verify hmd_bus_intcSystemOut.hmd_ctr_faultCounter is Not Transmitted At: t+1 Set hmd_bus_dgps1SystemOut.hmd_index_systemSPN to 521472 Set hmd_bus_dgps1SystemOut.hmd_index_systemFMI to 0 Set hmd_bus_dgps1SystemOut.hmd_flt_systemMFL to 0 Set hmd_bus_dgps1SystemOut.hmd_ctr_faultCounter to 0 Set hmd_bus_dgps2SystemOut.hmd_index_systemSPN to 521472 Set hmd_bus_dgps2SystemOut.hmd_index_systemFMI to 0 Set hmd_bus_dgps2SystemOut.hmd_flt_systemMFL to 0 Set hmd_bus_dgps2SystemOut.hmd_ctr_faultCounter to 0 Set hmd_bus_vlFLsystemOut.hmd_index_systemSPN to 521472 Set hmd_bus_vlFLsystemOut.hmd_index_systemFMI to 0 Set hmd_bus_vlFLsystemOut.hmd_flt_systemMFL to 0 Set hmd_bus_vlFLsystemOut.hmd_ctr_faultCounter to 0 Set hmd_bus_vlFRsystemOut.hmd_index_systemSPN to 521472 Set hmd_bus_vlFRsystemOut.hmd_index_systemFMI to 0 Set hmd_bus_vlFRsystemOut.hmd_flt_systemMFL to 0 Set hmd_bus_vlFRsystemOut.hmd_ctr_faultCounter to 0 Set hmd_bus_vlRRsystemOut.hmd_index_systemSPN to 521472 Set hmd_bus_vlRRsystemOut.hmd_index_systemFMI to 0 Set hmd_bus_vlRRsystemOut.hmd_flt_systemMFL to 0 Set hmd_bus_vlRRsystemOut.hmd_ctr_faultCounter to 0 Set hmd_bus_vlRLsystemOut.hmd_index_systemSPN to 521472 Set hmd_bus_vlRLsystemOut.hmd_index_systemFMI to 0 Set hmd_bus_vlRLsystemOut.hmd_flt_systemMFL to 1 Set hmd_bus_vlRLsystemOut.hmd_ctr_faultCounter to 0 Set hmd_bus_acSystemOut.hmd_index_systemSPN to 521472 Set hmd_bus_acSystemOut.hmd_index_systemFMI to 0 Set hmd_bus_acSystemOut.hmd_flt_systemMFL to 0 Set hmd_bus_acSystemOut.hmd_ctr_faultCounter to 0 Set hmd_bus_df1SystemOut.hmd_index_systemSPN to 521472 Set hmd_bus_df1SystemOut.hmd_index_systemFMI to 0 Set hmd_bus_df1SystemOut.hmd_flt_systemMFL to 0 Set hmd_bus_df1SystemOut.hmd_ctr_faultCounter to 0 Set hmd_bus_df2SystemOut.hmd_index_systemSPN to 521472 Set hmd_bus_df2SystemOut.hmd_index_systemFMI to 0 Set hmd_bus_df2SystemOut.hmd_flt_systemMFL to 0 Set hmd_bus_df2SystemOut.hmd_ctr_faultCounter to 0 Set hmd_bus_dpFsystemOut.hmd_index_systemSPN to 521472 Set hmd_bus_dpFsystemOut.hmd_index_systemFMI to 0 Set hmd_bus_dpFsystemOut.hmd_flt_systemMFL to 0 Set hmd_bus_dpFsystemOut.hmd_ctr_faultCounter to 0 Set hmd_bus_dpRsystemOut.hmd_index_systemSPN to 521472 Set hmd_bus_dpRsystemOut.hmd_index_systemFMI to 0 Set hmd_bus_dpRsystemOut.hmd_flt_systemMFL to 0 Set hmd_bus_dpRsystemOut.hmd_ctr_faultCounter to 0 Set hmd_bus_dpAsystemOut.hmd_index_systemSPN to 521472 Set hmd_bus_dpAsystemOut.hmd_index_systemFMI to 0 Set hmd_bus_dpAsystemOut.hmd_flt_systemMFL to 0 Set hmd_bus_dpAsystemOut.hmd_ctr_faultCounter to 0 Set hmd_bus_dpvSystemOut.hmd_index_systemSPN to 521472 Set hmd_bus_dpvSystemOut.hmd_index_systemFMI to 0 Set hmd_bus_dpvSystemOut.hmd_flt_systemMFL to 0 Set hmd_bus_dpvSystemOut.hmd_ctr_faultCounter to 0 Set hmd_bus_tas1SystemOut.hmd_index_systemSPN to 521472 Set hmd_bus_tas1SystemOut.hmd_index_systemFMI to 0 Set hmd_bus_tas1SystemOut.hmd_flt_systemMFL to 0 Set hmd_bus_tas1SystemOut.hmd_ctr_faultCounter to 0 Set hmd_bus_tas2SystemOut.hmd_index_systemSPN to 521472 Set hmd_bus_tas2SystemOut.hmd_index_systemFMI to 0 Set hmd_bus_tas2SystemOut.hmd_flt_systemMFL to 0 Set hmd_bus_tas2SystemOut.hmd_ctr_faultCounter to 0 Set hmd_bus_smSystemOut.hmd_index_systemSPN to 521472 Set hmd_bus_smSystemOut.hmd_index_systemFMI to 0 Set hmd_bus_smSystemOut.hmd_flt_systemMFL to 0 Set hmd_bus_smSystemOut.hmd_ctr_faultCounter to 0 Set hmd_bus_pdu1SystemOut.hmd_index_systemSPN to 521472 Set hmd_bus_pdu1SystemOut.hmd_index_systemFMI to 0 Set hmd_bus_pdu1SystemOut.hmd_flt_systemMFL to 0 Set hmd_bus_pdu1SystemOut.hmd_ctr_faultCounter to 0 Set hmd_bus_pdu2SystemOut.hmd_index_systemSPN to 521472 Set hmd_bus_pdu2SystemOut.hmd_index_systemFMI to 0 Set hmd_bus_pdu2SystemOut.hmd_flt_systemMFL to 0 Set hmd_bus_pdu2SystemOut.hmd_ctr_faultCounter to 0 Set hmd_bus_intcSystemOut.hmd_index_systemSPN to 521472 Set hmd_bus_intcSystemOut.hmd_index_systemFMI to 0 Set hmd_bus_intcSystemOut.hmd_flt_systemMFL to 0 Set hmd_bus_intcSystemOut.hmd_ctr_faultCounter to 0 Verify hmd_bus_dgps1SystemOut.hmd_index_systemSPN is Not Transmitted Verify hmd_bus_dgps1SystemOut.hmd_index_systemFMI is Not Transmitted Verify hmd_bus_dgps1SystemOut.hmd_ctr_faultCounter is Not Transmitted Verify hmd_bus_dgps2SystemOut.hmd_index_systemSPN is Not Transmitted Verify hmd_bus_dgps2SystemOut.hmd_index_systemFMI is Not Transmitted Verify hmd_bus_dgps2SystemOut.hmd_ctr_faultCounter is Not Transmitted Verify hmd_bus_vlFLsystemOut.hmd_index_systemSPN is Not Transmitted Verify hmd_bus_vlFLsystemOut.hmd_index_systemFMI is Not Transmitted Verify hmd_bus_vlFLsystemOut.hmd_ctr_faultCounter is Not Transmitted Verify hmd_bus_vlFRsystemOut.hmd_index_systemSPN is Not Transmitted Verify hmd_bus_vlFRsystemOut.hmd_index_systemFMI is Not Transmitted Verify hmd_bus_vlFRsystemOut.hmd_ctr_faultCounter is Not Transmitted Verify hmd_bus_vlRRsystemOut.hmd_index_systemSPN is Not Transmitted Verify hmd_bus_vlRRsystemOut.hmd_index_systemFMI is Not Transmitted Verify hmd_bus_vlRRsystemOut.hmd_ctr_faultCounter is Not Transmitted Verify hmd_bus_vlRLsystemOut.hmd_index_systemSPN is Transmitted Verify hmd_bus_vlRLsystemOut.hmd_index_systemFMI is Transmitted Verify hmd_bus_vlRLsystemOut.hmd_ctr_faultCounter is Transmitted Verify hmd_bus_acSystemOut.hmd_index_systemSPN is Not Transmitted Verify hmd_bus_acSystemOut.hmd_index_systemFMI is Not Transmitted Verify hmd_bus_acSystemOut.hmd_ctr_faultCounter is Not Transmitted Verify hmd_bus_df1SystemOut.hmd_index_systemSPN is Not Transmitted Verify hmd_bus_df1SystemOut.hmd_index_systemFMI is Not Transmitted Verify hmd_bus_df1SystemOut.hmd_ctr_faultCounter is Not Transmitted Verify hmd_bus_df2SystemOut.hmd_index_systemSPN is Not Transmitted Verify hmd_bus_df2SystemOut.hmd_index_systemFMI is Not Transmitted Verify hmd_bus_df2SystemOut.hmd_ctr_faultCounter is Not Transmitted Verify hmd_bus_dpFsystemOut.hmd_index_systemSPN is Not Transmitted Verify hmd_bus_dpFsystemOut.hmd_index_systemFMI is Not Transmitted Verify hmd_bus_dpFsystemOut.hmd_ctr_faultCounter is Not Transmitted Verify hmd_bus_dpRsystemOut.hmd_index_systemSPN is Not Transmitted Verify hmd_bus_dpRsystemOut.hmd_index_systemFMI is Not Transmitted Verify hmd_bus_dpRsystemOut.hmd_ctr_faultCounter is Not Transmitted Verify hmd_bus_dpAsystemOut.hmd_index_systemSPN is Not Transmitted Verify hmd_bus_dpAsystemOut.hmd_index_systemFMI is Not Transmitted Verify hmd_bus_dpAsystemOut.hmd_ctr_faultCounter is Not Transmitted Verify hmd_bus_dpvSystemOut.hmd_index_systemSPN is Not Transmitted Verify hmd_bus_dpvSystemOut.hmd_index_systemFMI is Not Transmitted Verify hmd_bus_dpvSystemOut.hmd_ctr_faultCounter is Not Transmitted Verify hmd_bus_tas1SystemOut.hmd_index_systemSPN is Not Transmitted Verify hmd_bus_tas1SystemOut.hmd_index_systemFMI is Not Transmitted Verify hmd_bus_tas1SystemOut.hmd_ctr_faultCounter is Not Transmitted Verify hmd_bus_tas2SystemOut.hmd_index_systemSPN is Not Transmitted Verify hmd_bus_tas2SystemOut.hmd_index_systemFMI is Not Transmitted Verify hmd_bus_tas2SystemOut.hmd_ctr_faultCounter is Not Transmitted Verify hmd_bus_smSystemOut.hmd_index_systemSPN is Not Transmitted Verify hmd_bus_smSystemOut.hmd_index_systemFMI is Not Transmitted Verify hmd_bus_smSystemOut.hmd_ctr_faultCounter is Not Transmitted Verify hmd_bus_pdu1SystemOut.hmd_index_systemSPN is Not Transmitted Verify hmd_bus_pdu1SystemOut.hmd_index_systemFMI is Not Transmitted Verify hmd_bus_pdu1SystemOut.hmd_ctr_faultCounter is Not Transmitted Verify hmd_bus_pdu2SystemOut.hmd_index_systemSPN is Not Transmitted Verify hmd_bus_pdu2SystemOut.hmd_index_systemFMI is Not Transmitted Verify hmd_bus_pdu2SystemOut.hmd_ctr_faultCounter is Not Transmitted Verify hmd_bus_intcSystemOut.hmd_index_systemSPN is Not Transmitted Verify hmd_bus_intcSystemOut.hmd_index_systemFMI is Not Transmitted Verify hmd_bus_intcSystemOut.hmd_ctr_faultCounter is Not Transmitted |  | NORMAL | Nom/Min | Test Case | SSDD-L-23927 |  |  | LLR-MC-49025 | At t The hmd_flt_vlRLsystemMFL signal from the subsystem is set to 0. Verify that SPN, FMI and OC information are not transmitted. At t+1 The hmd_flt_vlRLsystemMFL signal of the subsystems has changed its state from 0 to 1, the MFL Builder transmits the SPN, FMI and OC information received in the hmd_index_vlRLsystemSPN, hmd_index_vlRLsystemFMI and hmd_ctr_vlRLFaultCounter signals respectively.
TXB-HLC-TC_8672 | 4.1.2.48.0-128 |  | At: t Set hmd_bus_dgps1SystemOut.hmd_index_systemSPN to 521523 Set hmd_bus_dgps1SystemOut.hmd_index_systemFMI to 31 Set hmd_bus_dgps1SystemOut.hmd_flt_systemMFL to 0 Set hmd_bus_dgps1SystemOut.hmd_ctr_faultCounter to 0 Set hmd_bus_dgps2SystemOut.hmd_index_systemSPN to 521543 Set hmd_bus_dgps2SystemOut.hmd_index_systemFMI to 31 Set hmd_bus_dgps2SystemOut.hmd_flt_systemMFL to 0 Set hmd_bus_dgps2SystemOut.hmd_ctr_faultCounter to 0 Set hmd_bus_vlFLsystemOut.hmd_index_systemSPN to 521487 Set hmd_bus_vlFLsystemOut.hmd_index_systemFMI to 31 Set hmd_bus_vlFLsystemOut.hmd_flt_systemMFL to 0 Set hmd_bus_vlFLsystemOut.hmd_ctr_faultCounter to 0 Set hmd_bus_vlFRsystemOut.hmd_index_systemSPN to 521477 Set hmd_bus_vlFRsystemOut.hmd_index_systemFMI to 31 Set hmd_bus_vlFRsystemOut.hmd_flt_systemMFL to 0 Set hmd_bus_vlFRsystemOut.hmd_ctr_faultCounter to 0 Set hmd_bus_vlRRsystemOut.hmd_index_systemSPN to 521497 Set hmd_bus_vlRRsystemOut.hmd_index_systemFMI to 31 Set hmd_bus_vlRRsystemOut.hmd_flt_systemMFL to 0 Set hmd_bus_vlRRsystemOut.hmd_ctr_faultCounter to 0 Set hmd_bus_vlRLsystemOut.hmd_index_systemSPN to 521507 Set hmd_bus_vlRLsystemOut.hmd_index_systemFMI to 31 Set hmd_bus_vlRLsystemOut.hmd_flt_systemMFL to 0 Set hmd_bus_vlRLsystemOut.hmd_ctr_faultCounter to 3 Set hmd_bus_acSystemOut.hmd_index_systemSPN to 521656 Set hmd_bus_acSystemOut.hmd_index_systemFMI to 31 Set hmd_bus_acSystemOut.hmd_flt_systemMFL to 0 Set hmd_bus_acSystemOut.hmd_ctr_faultCounter to 0 Set hmd_bus_df1SystemOut.hmd_index_systemSPN to 521570 Set hmd_bus_df1SystemOut.hmd_index_systemFMI to 31 Set hmd_bus_df1SystemOut.hmd_flt_systemMFL to 0 Set hmd_bus_df1SystemOut.hmd_ctr_faultCounter to 0 Set hmd_bus_df2SystemOut.hmd_index_systemSPN to 521580 Set hmd_bus_df2SystemOut.hmd_index_systemFMI to 31 Set hmd_bus_df2SystemOut.hmd_flt_systemMFL to 0 Set hmd_bus_df2SystemOut.hmd_ctr_faultCounter to 0 Set hmd_bus_dpFsystemOut.hmd_index_systemSPN to 521590 Set hmd_bus_dpFsystemOut.hmd_index_systemFMI to 31 Set hmd_bus_dpFsystemOut.hmd_flt_systemMFL to 0 Set hmd_bus_dpFsystemOut.hmd_ctr_faultCounter to 0 Set hmd_bus_dpRsystemOut.hmd_index_systemSPN to 521600 Set hmd_bus_dpRsystemOut.hmd_index_systemFMI to 31 Set hmd_bus_dpRsystemOut.hmd_flt_systemMFL to 0 Set hmd_bus_dpRsystemOut.hmd_ctr_faultCounter to 0 Set hmd_bus_dpAsystemOut.hmd_index_systemSPN to 521610 Set hmd_bus_dpAsystemOut.hmd_index_systemFMI to 31 Set hmd_bus_dpAsystemOut.hmd_flt_systemMFL to 0 Set hmd_bus_dpAsystemOut.hmd_ctr_faultCounter to 0 Set hmd_bus_dpvSystemOut.hmd_index_systemSPN to 521562 Set hmd_bus_dpvSystemOut.hmd_index_systemFMI to 31 Set hmd_bus_dpvSystemOut.hmd_flt_systemMFL to 0 Set hmd_bus_dpvSystemOut.hmd_ctr_faultCounter to 0 Set hmd_bus_tas1SystemOut.hmd_index_systemSPN to 521770 Set hmd_bus_tas1SystemOut.hmd_index_systemFMI to 31 Set hmd_bus_tas1SystemOut.hmd_flt_systemMFL to 0 Set hmd_bus_tas1SystemOut.hmd_ctr_faultCounter to 0 Set hmd_bus_tas2SystemOut.hmd_index_systemSPN to 521771 Set hmd_bus_tas2SystemOut.hmd_index_systemFMI to 31 Set hmd_bus_tas2SystemOut.hmd_flt_systemMFL to 0 Set hmd_bus_tas2SystemOut.hmd_ctr_faultCounter to 0 Set hmd_bus_smSystemOut.hmd_index_systemSPN to 521720 Set hmd_bus_smSystemOut.hmd_index_systemFMI to 31 Set hmd_bus_smSystemOut.hmd_flt_systemMFL to 0 Set hmd_bus_smSystemOut.hmd_ctr_faultCounter to 0 Set hmd_bus_pdu1SystemOut.hmd_index_systemSPN to 521787 Set hmd_bus_pdu1SystemOut.hmd_index_systemFMI to 31 Set hmd_bus_pdu1SystemOut.hmd_flt_systemMFL to 0 Set hmd_bus_pdu1SystemOut.hmd_ctr_faultCounter to 0 Set hmd_bus_pdu2SystemOut.hmd_index_systemSPN to 521797 Set hmd_bus_pdu2SystemOut.hmd_index_systemFMI to 31 Set hmd_bus_pdu2SystemOut.hmd_flt_systemMFL to 0 Set hmd_bus_pdu2SystemOut.hmd_ctr_faultCounter to 0 Set hmd_bus_intcSystemOut.hmd_index_systemSPN to 521691 Set hmd_bus_intcSystemOut.hmd_index_systemFMI to 31 Set hmd_bus_intcSystemOut.hmd_flt_systemMFL to 0 Set hmd_bus_intcSystemOut.hmd_ctr_faultCounter to 0 Verify hmd_bus_dgps1SystemOut.hmd_index_systemSPN is Not Transmitted Verify hmd_bus_dgps1SystemOut.hmd_index_systemFMI is Not Transmitted Verify hmd_bus_dgps1SystemOut.hmd_ctr_faultCounter is Not Transmitted Verify hmd_bus_dgps2SystemOut.hmd_index_systemSPN is Not Transmitted Verify hmd_bus_dgps2SystemOut.hmd_index_systemFMI is Not Transmitted Verify hmd_bus_dgps2SystemOut.hmd_ctr_faultCounter is Not Transmitted Verify hmd_bus_vlFLsystemOut.hmd_index_systemSPN is Not Transmitted Verify hmd_bus_vlFLsystemOut.hmd_index_systemFMI is Not Transmitted Verify hmd_bus_vlFLsystemOut.hmd_ctr_faultCounter is Not Transmitted Verify hmd_bus_vlFRsystemOut.hmd_index_systemSPN is Not Transmitted Verify hmd_bus_vlFRsystemOut.hmd_index_systemFMI is Not Transmitted Verify hmd_bus_vlFRsystemOut.hmd_ctr_faultCounter is Not Transmitted Verify hmd_bus_vlRRsystemOut.hmd_index_systemSPN is Not Transmitted Verify hmd_bus_vlRRsystemOut.hmd_index_systemFMI is Not Transmitted Verify hmd_bus_vlRRsystemOut.hmd_ctr_faultCounter is Not Transmitted Verify hmd_bus_vlRLsystemOut.hmd_index_systemSPN is Not Transmitted Verify hmd_bus_vlRLsystemOut.hmd_index_systemFMI is Not Transmitted Verify hmd_bus_vlRLsystemOut.hmd_ctr_faultCounter is Not Transmitted Verify hmd_bus_acSystemOut.hmd_index_systemSPN is Not Transmitted Verify hmd_bus_acSystemOut.hmd_index_systemFMI is Not Transmitted Verify hmd_bus_acSystemOut.hmd_ctr_faultCounter is Not Transmitted Verify hmd_bus_df1SystemOut.hmd_index_systemSPN is Not Transmitted Verify hmd_bus_df1SystemOut.hmd_index_systemFMI is Not Transmitted Verify hmd_bus_df1SystemOut.hmd_ctr_faultCounter is Not Transmitted Verify hmd_bus_df2SystemOut.hmd_index_systemSPN is Not Transmitted Verify hmd_bus_df2SystemOut.hmd_index_systemFMI is Not Transmitted Verify hmd_bus_df2SystemOut.hmd_ctr_faultCounter is Not Transmitted Verify hmd_bus_dpFsystemOut.hmd_index_systemSPN is Not Transmitted Verify hmd_bus_dpFsystemOut.hmd_index_systemFMI is Not Transmitted Verify hmd_bus_dpFsystemOut.hmd_ctr_faultCounter is Not Transmitted Verify hmd_bus_dpRsystemOut.hmd_index_systemSPN is Not Transmitted Verify hmd_bus_dpRsystemOut.hmd_index_systemFMI is Not Transmitted Verify hmd_bus_dpRsystemOut.hmd_ctr_faultCounter is Not Transmitted Verify hmd_bus_dpAsystemOut.hmd_index_systemSPN is Not Transmitted Verify hmd_bus_dpAsystemOut.hmd_index_systemFMI is Not Transmitted Verify hmd_bus_dpAsystemOut.hmd_ctr_faultCounter is Not Transmitted Verify hmd_bus_dpvSystemOut.hmd_index_systemSPN is Not Transmitted Verify hmd_bus_dpvSystemOut.hmd_index_systemFMI is Not Transmitted Verify hmd_bus_dpvSystemOut.hmd_ctr_faultCounter is Not Transmitted Verify hmd_bus_tas1SystemOut.hmd_index_systemSPN is Not Transmitted Verify hmd_bus_tas1SystemOut.hmd_index_systemFMI is Not Transmitted Verify hmd_bus_tas1SystemOut.hmd_ctr_faultCounter is Not Transmitted Verify hmd_bus_tas2SystemOut.hmd_index_systemSPN is Not Transmitted Verify hmd_bus_tas2SystemOut.hmd_index_systemFMI is Not Transmitted Verify hmd_bus_tas2SystemOut.hmd_ctr_faultCounter is Not Transmitted Verify hmd_bus_smSystemOut.hmd_index_systemSPN is Not Transmitted Verify hmd_bus_smSystemOut.hmd_index_systemFMI is Not Transmitted Verify hmd_bus_smSystemOut.hmd_ctr_faultCounter is Not Transmitted Verify hmd_bus_pdu1SystemOut.hmd_index_systemSPN is Not Transmitted Verify hmd_bus_pdu1SystemOut.hmd_index_systemFMI is Not Transmitted Verify hmd_bus_pdu1SystemOut.hmd_ctr_faultCounter is Not Transmitted Verify hmd_bus_pdu2SystemOut.hmd_index_systemSPN is Not Transmitted Verify hmd_bus_pdu2SystemOut.hmd_index_systemFMI is Not Transmitted Verify hmd_bus_pdu2SystemOut.hmd_ctr_faultCounter is Not Transmitted Verify hmd_bus_intcSystemOut.hmd_index_systemSPN is Not Transmitted Verify hmd_bus_intcSystemOut.hmd_index_systemFMI is Not Transmitted Verify hmd_bus_intcSystemOut.hmd_ctr_faultCounter is Not Transmitted At: t+1 Set hmd_bus_dgps1SystemOut.hmd_index_systemSPN to 521523 Set hmd_bus_dgps1SystemOut.hmd_index_systemFMI to 31 Set hmd_bus_dgps1SystemOut.hmd_flt_systemMFL to 0 Set hmd_bus_dgps1SystemOut.hmd_ctr_faultCounter to 0 Set hmd_bus_dgps2SystemOut.hmd_index_systemSPN to 521543 Set hmd_bus_dgps2SystemOut.hmd_index_systemFMI to 31 Set hmd_bus_dgps2SystemOut.hmd_flt_systemMFL to 0 Set hmd_bus_dgps2SystemOut.hmd_ctr_faultCounter to 0 Set hmd_bus_vlFLsystemOut.hmd_index_systemSPN to 521487 Set hmd_bus_vlFLsystemOut.hmd_index_systemFMI to 31 Set hmd_bus_vlFLsystemOut.hmd_flt_systemMFL to 0 Set hmd_bus_vlFLsystemOut.hmd_ctr_faultCounter to 0 Set hmd_bus_vlFRsystemOut.hmd_index_systemSPN to 521477 Set hmd_bus_vlFRsystemOut.hmd_index_systemFMI to 31 Set hmd_bus_vlFRsystemOut.hmd_flt_systemMFL to 0 Set hmd_bus_vlFRsystemOut.hmd_ctr_faultCounter to 0 Set hmd_bus_vlRRsystemOut.hmd_index_systemSPN to 521497 Set hmd_bus_vlRRsystemOut.hmd_index_systemFMI to 31 Set hmd_bus_vlRRsystemOut.hmd_flt_systemMFL to 0 Set hmd_bus_vlRRsystemOut.hmd_ctr_faultCounter to 0 Set hmd_bus_vlRLsystemOut.hmd_index_systemSPN to 521507 Set hmd_bus_vlRLsystemOut.hmd_index_systemFMI to 31 Set hmd_bus_vlRLsystemOut.hmd_flt_systemMFL to 1 Set hmd_bus_vlRLsystemOut.hmd_ctr_faultCounter to 3 Set hmd_bus_acSystemOut.hmd_index_systemSPN to 521656 Set hmd_bus_acSystemOut.hmd_index_systemFMI to 31 Set hmd_bus_acSystemOut.hmd_flt_systemMFL to 0 Set hmd_bus_acSystemOut.hmd_ctr_faultCounter to 0 Set hmd_bus_df1SystemOut.hmd_index_systemSPN to 521570 Set hmd_bus_df1SystemOut.hmd_index_systemFMI to 31 Set hmd_bus_df1SystemOut.hmd_flt_systemMFL to 0 Set hmd_bus_df1SystemOut.hmd_ctr_faultCounter to 0 Set hmd_bus_df2SystemOut.hmd_index_systemSPN to 521580 Set hmd_bus_df2SystemOut.hmd_index_systemFMI to 31 Set hmd_bus_df2SystemOut.hmd_flt_systemMFL to 0 Set hmd_bus_df2SystemOut.hmd_ctr_faultCounter to 0 Set hmd_bus_dpFsystemOut.hmd_index_systemSPN to 521590 Set hmd_bus_dpFsystemOut.hmd_index_systemFMI to 31 Set hmd_bus_dpFsystemOut.hmd_flt_systemMFL to 0 Set hmd_bus_dpFsystemOut.hmd_ctr_faultCounter to 0 Set hmd_bus_dpRsystemOut.hmd_index_systemSPN to 521600 Set hmd_bus_dpRsystemOut.hmd_index_systemFMI to 31 Set hmd_bus_dpRsystemOut.hmd_flt_systemMFL to 0 Set hmd_bus_dpRsystemOut.hmd_ctr_faultCounter to 0 Set hmd_bus_dpAsystemOut.hmd_index_systemSPN to 521610 Set hmd_bus_dpAsystemOut.hmd_index_systemFMI to 31 Set hmd_bus_dpAsystemOut.hmd_flt_systemMFL to 0 Set hmd_bus_dpAsystemOut.hmd_ctr_faultCounter to 0 Set hmd_bus_dpvSystemOut.hmd_index_systemSPN to 521562 Set hmd_bus_dpvSystemOut.hmd_index_systemFMI to 31 Set hmd_bus_dpvSystemOut.hmd_flt_systemMFL to 0 Set hmd_bus_dpvSystemOut.hmd_ctr_faultCounter to 0 Set hmd_bus_tas1SystemOut.hmd_index_systemSPN to 521770 Set hmd_bus_tas1SystemOut.hmd_index_systemFMI to 31 Set hmd_bus_tas1SystemOut.hmd_flt_systemMFL to 0 Set hmd_bus_tas1SystemOut.hmd_ctr_faultCounter to 0 Set hmd_bus_tas2SystemOut.hmd_index_systemSPN to 521771 Set hmd_bus_tas2SystemOut.hmd_index_systemFMI to 31 Set hmd_bus_tas2SystemOut.hmd_flt_systemMFL to 0 Set hmd_bus_tas2SystemOut.hmd_ctr_faultCounter to 0 Set hmd_bus_smSystemOut.hmd_index_systemSPN to 521720 Set hmd_bus_smSystemOut.hmd_index_systemFMI to 31 Set hmd_bus_smSystemOut.hmd_flt_systemMFL to 0 Set hmd_bus_smSystemOut.hmd_ctr_faultCounter to 0 Set hmd_bus_pdu1SystemOut.hmd_index_systemSPN to 521787 Set hmd_bus_pdu1SystemOut.hmd_index_systemFMI to 31 Set hmd_bus_pdu1SystemOut.hmd_flt_systemMFL to 0 Set hmd_bus_pdu1SystemOut.hmd_ctr_faultCounter to 0 Set hmd_bus_pdu2SystemOut.hmd_index_systemSPN to 521797 Set hmd_bus_pdu2SystemOut.hmd_index_systemFMI to 31 Set hmd_bus_pdu2SystemOut.hmd_flt_systemMFL to 0 Set hmd_bus_pdu2SystemOut.hmd_ctr_faultCounter to 0 Set hmd_bus_intcSystemOut.hmd_index_systemSPN to 521691 Set hmd_bus_intcSystemOut.hmd_index_systemFMI to 31 Set hmd_bus_intcSystemOut.hmd_flt_systemMFL to 0 Set hmd_bus_intcSystemOut.hmd_ctr_faultCounter to 0 Verify hmd_bus_dgps1SystemOut.hmd_index_systemSPN is Not Transmitted Verify hmd_bus_dgps1SystemOut.hmd_index_systemFMI is Not Transmitted Verify hmd_bus_dgps1SystemOut.hmd_ctr_faultCounter is Not Transmitted Verify hmd_bus_dgps2SystemOut.hmd_index_systemSPN is Not Transmitted Verify hmd_bus_dgps2SystemOut.hmd_index_systemFMI is Not Transmitted Verify hmd_bus_dgps2SystemOut.hmd_ctr_faultCounter is Not Transmitted Verify hmd_bus_vlFLsystemOut.hmd_index_systemSPN is Not Transmitted Verify hmd_bus_vlFLsystemOut.hmd_index_systemFMI is Not Transmitted Verify hmd_bus_vlFLsystemOut.hmd_ctr_faultCounter is Not Transmitted Verify hmd_bus_vlFRsystemOut.hmd_index_systemSPN is Not Transmitted Verify hmd_bus_vlFRsystemOut.hmd_index_systemFMI is Not Transmitted Verify hmd_bus_vlFRsystemOut.hmd_ctr_faultCounter is Not Transmitted Verify hmd_bus_vlRRsystemOut.hmd_index_systemSPN is Not Transmitted Verify hmd_bus_vlRRsystemOut.hmd_index_systemFMI is Not Transmitted Verify hmd_bus_vlRRsystemOut.hmd_ctr_faultCounter is Not Transmitted Verify hmd_bus_vlRLsystemOut.hmd_index_systemSPN is Transmitted Verify hmd_bus_vlRLsystemOut.hmd_index_systemFMI is Transmitted Verify hmd_bus_vlRLsystemOut.hmd_ctr_faultCounter is Transmitted Verify hmd_bus_acSystemOut.hmd_index_systemSPN is Not Transmitted Verify hmd_bus_acSystemOut.hmd_index_systemFMI is Not Transmitted Verify hmd_bus_acSystemOut.hmd_ctr_faultCounter is Not Transmitted Verify hmd_bus_df1SystemOut.hmd_index_systemSPN is Not Transmitted Verify hmd_bus_df1SystemOut.hmd_index_systemFMI is Not Transmitted Verify hmd_bus_df1SystemOut.hmd_ctr_faultCounter is Not Transmitted Verify hmd_bus_df2SystemOut.hmd_index_systemSPN is Not Transmitted Verify hmd_bus_df2SystemOut.hmd_index_systemFMI is Not Transmitted Verify hmd_bus_df2SystemOut.hmd_ctr_faultCounter is Not Transmitted Verify hmd_bus_dpFsystemOut.hmd_index_systemSPN is Not Transmitted Verify hmd_bus_dpFsystemOut.hmd_index_systemFMI is Not Transmitted Verify hmd_bus_dpFsystemOut.hmd_ctr_faultCounter is Not Transmitted Verify hmd_bus_dpRsystemOut.hmd_index_systemSPN is Not Transmitted Verify hmd_bus_dpRsystemOut.hmd_index_systemFMI is Not Transmitted Verify hmd_bus_dpRsystemOut.hmd_ctr_faultCounter is Not Transmitted Verify hmd_bus_dpAsystemOut.hmd_index_systemSPN is Not Transmitted Verify hmd_bus_dpAsystemOut.hmd_index_systemFMI is Not Transmitted Verify hmd_bus_dpAsystemOut.hmd_ctr_faultCounter is Not Transmitted Verify hmd_bus_dpvSystemOut.hmd_index_systemSPN is Not Transmitted Verify hmd_bus_dpvSystemOut.hmd_index_systemFMI is Not Transmitted Verify hmd_bus_dpvSystemOut.hmd_ctr_faultCounter is Not Transmitted Verify hmd_bus_tas1SystemOut.hmd_index_systemSPN is Not Transmitted Verify hmd_bus_tas1SystemOut.hmd_index_systemFMI is Not Transmitted Verify hmd_bus_tas1SystemOut.hmd_ctr_faultCounter is Not Transmitted Verify hmd_bus_tas2SystemOut.hmd_index_systemSPN is Not Transmitted Verify hmd_bus_tas2SystemOut.hmd_index_systemFMI is Not Transmitted Verify hmd_bus_tas2SystemOut.hmd_ctr_faultCounter is Not Transmitted Verify hmd_bus_smSystemOut.hmd_index_systemSPN is Not Transmitted Verify hmd_bus_smSystemOut.hmd_index_systemFMI is Not Transmitted Verify hmd_bus_smSystemOut.hmd_ctr_faultCounter is Not Transmitted Verify hmd_bus_pdu1SystemOut.hmd_index_systemSPN is Not Transmitted Verify hmd_bus_pdu1SystemOut.hmd_index_systemFMI is Not Transmitted Verify hmd_bus_pdu1SystemOut.hmd_ctr_faultCounter is Not Transmitted Verify hmd_bus_pdu2SystemOut.hmd_index_systemSPN is Not Transmitted Verify hmd_bus_pdu2SystemOut.hmd_index_systemFMI is Not Transmitted Verify hmd_bus_pdu2SystemOut.hmd_ctr_faultCounter is Not Transmitted Verify hmd_bus_intcSystemOut.hmd_index_systemSPN is Not Transmitted Verify hmd_bus_intcSystemOut.hmd_index_systemFMI is Not Transmitted Verify hmd_bus_intcSystemOut.hmd_ctr_faultCounter is Not Transmitted |  | NORMAL | Nom/Nom | Test Case | SSDD-L-23927 |  |  | LLR-MC-49025 | At t The hmd_flt_vlRLsystemMFL signal from the subsystem is set to 0. Verify that SPN, FMI and OC information are not transmitted. At t+1 The hmd_flt_vlRLsystemMFL signal of the subsystems has changed its state from 0 to 1, the MFL Builder transmits the SPN, FMI and OC information received in the hmd_index_vlRLsystemSPN, hmd_index_vlRLsystemFMI and hmd_ctr_vlRLFaultCounter signals respectively.
TXB-HLC-TC_8673 | 4.1.2.48.0-129 |  | At: t Set hmd_bus_dgps1SystemOut.hmd_index_systemSPN to 524287 Set hmd_bus_dgps1SystemOut.hmd_index_systemFMI to 31 Set hmd_bus_dgps1SystemOut.hmd_flt_systemMFL to 0 Set hmd_bus_dgps1SystemOut.hmd_ctr_faultCounter to 0 Set hmd_bus_dgps2SystemOut.hmd_index_systemSPN to 524287 Set hmd_bus_dgps2SystemOut.hmd_index_systemFMI to 31 Set hmd_bus_dgps2SystemOut.hmd_flt_systemMFL to 0 Set hmd_bus_dgps2SystemOut.hmd_ctr_faultCounter to 0 Set hmd_bus_vlFLsystemOut.hmd_index_systemSPN to 524287 Set hmd_bus_vlFLsystemOut.hmd_index_systemFMI to 31 Set hmd_bus_vlFLsystemOut.hmd_flt_systemMFL to 0 Set hmd_bus_vlFLsystemOut.hmd_ctr_faultCounter to 0 Set hmd_bus_vlFRsystemOut.hmd_index_systemSPN to 524287 Set hmd_bus_vlFRsystemOut.hmd_index_systemFMI to 31 Set hmd_bus_vlFRsystemOut.hmd_flt_systemMFL to 0 Set hmd_bus_vlFRsystemOut.hmd_ctr_faultCounter to 0 Set hmd_bus_vlRRsystemOut.hmd_index_systemSPN to 524287 Set hmd_bus_vlRRsystemOut.hmd_index_systemFMI to 31 Set hmd_bus_vlRRsystemOut.hmd_flt_systemMFL to 0 Set hmd_bus_vlRRsystemOut.hmd_ctr_faultCounter to 0 Set hmd_bus_vlRLsystemOut.hmd_index_systemSPN to 524287 Set hmd_bus_vlRLsystemOut.hmd_index_systemFMI to 31 Set hmd_bus_vlRLsystemOut.hmd_flt_systemMFL to 0 Set hmd_bus_vlRLsystemOut.hmd_ctr_faultCounter to 200 Set hmd_bus_acSystemOut.hmd_index_systemSPN to 524287 Set hmd_bus_acSystemOut.hmd_index_systemFMI to 31 Set hmd_bus_acSystemOut.hmd_flt_systemMFL to 0 Set hmd_bus_acSystemOut.hmd_ctr_faultCounter to 0 Set hmd_bus_df1SystemOut.hmd_index_systemSPN to 524287 Set hmd_bus_df1SystemOut.hmd_index_systemFMI to 31 Set hmd_bus_df1SystemOut.hmd_flt_systemMFL to 0 Set hmd_bus_df1SystemOut.hmd_ctr_faultCounter to 0 Set hmd_bus_df2SystemOut.hmd_index_systemSPN to 524287 Set hmd_bus_df2SystemOut.hmd_index_systemFMI to 31 Set hmd_bus_df2SystemOut.hmd_flt_systemMFL to 0 Set hmd_bus_df2SystemOut.hmd_ctr_faultCounter to 0 Set hmd_bus_dpFsystemOut.hmd_index_systemSPN to 524287 Set hmd_bus_dpFsystemOut.hmd_index_systemFMI to 31 Set hmd_bus_dpFsystemOut.hmd_flt_systemMFL to 0 Set hmd_bus_dpFsystemOut.hmd_ctr_faultCounter to 0 Set hmd_bus_dpRsystemOut.hmd_index_systemSPN to 524287 Set hmd_bus_dpRsystemOut.hmd_index_systemFMI to 31 Set hmd_bus_dpRsystemOut.hmd_flt_systemMFL to 0 Set hmd_bus_dpRsystemOut.hmd_ctr_faultCounter to 0 Set hmd_bus_dpAsystemOut.hmd_index_systemSPN to 524287 Set hmd_bus_dpAsystemOut.hmd_index_systemFMI to 31 Set hmd_bus_dpAsystemOut.hmd_flt_systemMFL to 0 Set hmd_bus_dpAsystemOut.hmd_ctr_faultCounter to 0 Set hmd_bus_dpvSystemOut.hmd_index_systemSPN to 524287 Set hmd_bus_dpvSystemOut.hmd_index_systemFMI to 31 Set hmd_bus_dpvSystemOut.hmd_flt_systemMFL to 0 Set hmd_bus_dpvSystemOut.hmd_ctr_faultCounter to 0 Set hmd_bus_tas1SystemOut.hmd_index_systemSPN to 524287 Set hmd_bus_tas1SystemOut.hmd_index_systemFMI to 31 Set hmd_bus_tas1SystemOut.hmd_flt_systemMFL to 0 Set hmd_bus_tas1SystemOut.hmd_ctr_faultCounter to 0 Set hmd_bus_tas2SystemOut.hmd_index_systemSPN to 524287 Set hmd_bus_tas2SystemOut.hmd_index_systemFMI to 31 Set hmd_bus_tas2SystemOut.hmd_flt_systemMFL to 0 Set hmd_bus_tas2SystemOut.hmd_ctr_faultCounter to 0 Set hmd_bus_smSystemOut.hmd_index_systemSPN to 524287 Set hmd_bus_smSystemOut.hmd_index_systemFMI to 31 Set hmd_bus_smSystemOut.hmd_flt_systemMFL to 0 Set hmd_bus_smSystemOut.hmd_ctr_faultCounter to 0 Set hmd_bus_pdu1SystemOut.hmd_index_systemSPN to 524287 Set hmd_bus_pdu1SystemOut.hmd_index_systemFMI to 31 Set hmd_bus_pdu1SystemOut.hmd_flt_systemMFL to 0 Set hmd_bus_pdu1SystemOut.hmd_ctr_faultCounter to 0 Set hmd_bus_pdu2SystemOut.hmd_index_systemSPN to 524287 Set hmd_bus_pdu2SystemOut.hmd_index_systemFMI to 31 Set hmd_bus_pdu2SystemOut.hmd_flt_systemMFL to 0 Set hmd_bus_pdu2SystemOut.hmd_ctr_faultCounter to 0 Set hmd_bus_intcSystemOut.hmd_index_systemSPN to 524287 Set hmd_bus_intcSystemOut.hmd_index_systemFMI to 31 Set hmd_bus_intcSystemOut.hmd_flt_systemMFL to 0 Set hmd_bus_intcSystemOut.hmd_ctr_faultCounter to 0 Verify hmd_bus_dgps1SystemOut.hmd_index_systemSPN is Not Transmitted Verify hmd_bus_dgps1SystemOut.hmd_index_systemFMI is Not Transmitted Verify hmd_bus_dgps1SystemOut.hmd_ctr_faultCounter is Not Transmitted Verify hmd_bus_dgps2SystemOut.hmd_index_systemSPN is Not Transmitted Verify hmd_bus_dgps2SystemOut.hmd_index_systemFMI is Not Transmitted Verify hmd_bus_dgps2SystemOut.hmd_ctr_faultCounter is Not Transmitted Verify hmd_bus_vlFLsystemOut.hmd_index_systemSPN is Not Transmitted Verify hmd_bus_vlFLsystemOut.hmd_index_systemFMI is Not Transmitted Verify hmd_bus_vlFLsystemOut.hmd_ctr_faultCounter is Not Transmitted Verify hmd_bus_vlFRsystemOut.hmd_index_systemSPN is Not Transmitted Verify hmd_bus_vlFRsystemOut.hmd_index_systemFMI is Not Transmitted Verify hmd_bus_vlFRsystemOut.hmd_ctr_faultCounter is Not Transmitted Verify hmd_bus_vlRRsystemOut.hmd_index_systemSPN is Not Transmitted Verify hmd_bus_vlRRsystemOut.hmd_index_systemFMI is Not Transmitted Verify hmd_bus_vlRRsystemOut.hmd_ctr_faultCounter is Not Transmitted Verify hmd_bus_vlRLsystemOut.hmd_index_systemSPN is Not Transmitted Verify hmd_bus_vlRLsystemOut.hmd_index_systemFMI is Not Transmitted Verify hmd_bus_vlRLsystemOut.hmd_ctr_faultCounter is Not Transmitted Verify hmd_bus_acSystemOut.hmd_index_systemSPN is Not Transmitted Verify hmd_bus_acSystemOut.hmd_index_systemFMI is Not Transmitted Verify hmd_bus_acSystemOut.hmd_ctr_faultCounter is Not Transmitted Verify hmd_bus_df1SystemOut.hmd_index_systemSPN is Not Transmitted Verify hmd_bus_df1SystemOut.hmd_index_systemFMI is Not Transmitted Verify hmd_bus_df1SystemOut.hmd_ctr_faultCounter is Not Transmitted Verify hmd_bus_df2SystemOut.hmd_index_systemSPN is Not Transmitted Verify hmd_bus_df2SystemOut.hmd_index_systemFMI is Not Transmitted Verify hmd_bus_df2SystemOut.hmd_ctr_faultCounter is Not Transmitted Verify hmd_bus_dpFsystemOut.hmd_index_systemSPN is Not Transmitted Verify hmd_bus_dpFsystemOut.hmd_index_systemFMI is Not Transmitted Verify hmd_bus_dpFsystemOut.hmd_ctr_faultCounter is Not Transmitted Verify hmd_bus_dpRsystemOut.hmd_index_systemSPN is Not Transmitted Verify hmd_bus_dpRsystemOut.hmd_index_systemFMI is Not Transmitted Verify hmd_bus_dpRsystemOut.hmd_ctr_faultCounter is Not Transmitted Verify hmd_bus_dpAsystemOut.hmd_index_systemSPN is Not Transmitted Verify hmd_bus_dpAsystemOut.hmd_index_systemFMI is Not Transmitted Verify hmd_bus_dpAsystemOut.hmd_ctr_faultCounter is Not Transmitted Verify hmd_bus_dpvSystemOut.hmd_index_systemSPN is Not Transmitted Verify hmd_bus_dpvSystemOut.hmd_index_systemFMI is Not Transmitted Verify hmd_bus_dpvSystemOut.hmd_ctr_faultCounter is Not Transmitted Verify hmd_bus_tas1SystemOut.hmd_index_systemSPN is Not Transmitted Verify hmd_bus_tas1SystemOut.hmd_index_systemFMI is Not Transmitted Verify hmd_bus_tas1SystemOut.hmd_ctr_faultCounter is Not Transmitted Verify hmd_bus_tas2SystemOut.hmd_index_systemSPN is Not Transmitted Verify hmd_bus_tas2SystemOut.hmd_index_systemFMI is Not Transmitted Verify hmd_bus_tas2SystemOut.hmd_ctr_faultCounter is Not Transmitted Verify hmd_bus_smSystemOut.hmd_index_systemSPN is Not Transmitted Verify hmd_bus_smSystemOut.hmd_index_systemFMI is Not Transmitted Verify hmd_bus_smSystemOut.hmd_ctr_faultCounter is Not Transmitted Verify hmd_bus_pdu1SystemOut.hmd_index_systemSPN is Not Transmitted Verify hmd_bus_pdu1SystemOut.hmd_index_systemFMI is Not Transmitted Verify hmd_bus_pdu1SystemOut.hmd_ctr_faultCounter is Not Transmitted Verify hmd_bus_pdu2SystemOut.hmd_index_systemSPN is Not Transmitted Verify hmd_bus_pdu2SystemOut.hmd_index_systemFMI is Not Transmitted Verify hmd_bus_pdu2SystemOut.hmd_ctr_faultCounter is Not Transmitted Verify hmd_bus_intcSystemOut.hmd_index_systemSPN is Not Transmitted Verify hmd_bus_intcSystemOut.hmd_index_systemFMI is Not Transmitted Verify hmd_bus_intcSystemOut.hmd_ctr_faultCounter is Not Transmitted At: t+1 Set hmd_bus_dgps1SystemOut.hmd_index_systemSPN to 524287 Set hmd_bus_dgps1SystemOut.hmd_index_systemFMI to 31 Set hmd_bus_dgps1SystemOut.hmd_flt_systemMFL to 0 Set hmd_bus_dgps1SystemOut.hmd_ctr_faultCounter to 0 Set hmd_bus_dgps2SystemOut.hmd_index_systemSPN to 524287 Set hmd_bus_dgps2SystemOut.hmd_index_systemFMI to 31 Set hmd_bus_dgps2SystemOut.hmd_flt_systemMFL to 0 Set hmd_bus_dgps2SystemOut.hmd_ctr_faultCounter to 0 Set hmd_bus_vlFLsystemOut.hmd_index_systemSPN to 524287 Set hmd_bus_vlFLsystemOut.hmd_index_systemFMI to 31 Set hmd_bus_vlFLsystemOut.hmd_flt_systemMFL to 0 Set hmd_bus_vlFLsystemOut.hmd_ctr_faultCounter to 0 Set hmd_bus_vlFRsystemOut.hmd_index_systemSPN to 524287 Set hmd_bus_vlFRsystemOut.hmd_index_systemFMI to 31 Set hmd_bus_vlFRsystemOut.hmd_flt_systemMFL to 0 Set hmd_bus_vlFRsystemOut.hmd_ctr_faultCounter to 0 Set hmd_bus_vlRRsystemOut.hmd_index_systemSPN to 524287 Set hmd_bus_vlRRsystemOut.hmd_index_systemFMI to 31 Set hmd_bus_vlRRsystemOut.hmd_flt_systemMFL to 0 Set hmd_bus_vlRRsystemOut.hmd_ctr_faultCounter to 0 Set hmd_bus_vlRLsystemOut.hmd_index_systemSPN to 524287 Set hmd_bus_vlRLsystemOut.hmd_index_systemFMI to 31 Set hmd_bus_vlRLsystemOut.hmd_flt_systemMFL to 1 Set hmd_bus_vlRLsystemOut.hmd_ctr_faultCounter to 200 Set hmd_bus_acSystemOut.hmd_index_systemSPN to 524287 Set hmd_bus_acSystemOut.hmd_index_systemFMI to 31 Set hmd_bus_acSystemOut.hmd_flt_systemMFL to 0 Set hmd_bus_acSystemOut.hmd_ctr_faultCounter to 0 Set hmd_bus_df1SystemOut.hmd_index_systemSPN to 524287 Set hmd_bus_df1SystemOut.hmd_index_systemFMI to 31 Set hmd_bus_df1SystemOut.hmd_flt_systemMFL to 0 Set hmd_bus_df1SystemOut.hmd_ctr_faultCounter to 0 Set hmd_bus_df2SystemOut.hmd_index_systemSPN to 524287 Set hmd_bus_df2SystemOut.hmd_index_systemFMI to 31 Set hmd_bus_df2SystemOut.hmd_flt_systemMFL to 0 Set hmd_bus_df2SystemOut.hmd_ctr_faultCounter to 0 Set hmd_bus_dpFsystemOut.hmd_index_systemSPN to 524287 Set hmd_bus_dpFsystemOut.hmd_index_systemFMI to 31 Set hmd_bus_dpFsystemOut.hmd_flt_systemMFL to 0 Set hmd_bus_dpFsystemOut.hmd_ctr_faultCounter to 0 Set hmd_bus_dpRsystemOut.hmd_index_systemSPN to 524287 Set hmd_bus_dpRsystemOut.hmd_index_systemFMI to 31 Set hmd_bus_dpRsystemOut.hmd_flt_systemMFL to 0 Set hmd_bus_dpRsystemOut.hmd_ctr_faultCounter to 0 Set hmd_bus_dpAsystemOut.hmd_index_systemSPN to 524287 Set hmd_bus_dpAsystemOut.hmd_index_systemFMI to 31 Set hmd_bus_dpAsystemOut.hmd_flt_systemMFL to 0 Set hmd_bus_dpAsystemOut.hmd_ctr_faultCounter to 0 Set hmd_bus_dpvSystemOut.hmd_index_systemSPN to 524287 Set hmd_bus_dpvSystemOut.hmd_index_systemFMI to 31 Set hmd_bus_dpvSystemOut.hmd_flt_systemMFL to 0 Set hmd_bus_dpvSystemOut.hmd_ctr_faultCounter to 0 Set hmd_bus_tas1SystemOut.hmd_index_systemSPN to 524287 Set hmd_bus_tas1SystemOut.hmd_index_systemFMI to 31 Set hmd_bus_tas1SystemOut.hmd_flt_systemMFL to 0 Set hmd_bus_tas1SystemOut.hmd_ctr_faultCounter to 0 Set hmd_bus_tas2SystemOut.hmd_index_systemSPN to 524287 Set hmd_bus_tas2SystemOut.hmd_index_systemFMI to 31 Set hmd_bus_tas2SystemOut.hmd_flt_systemMFL to 0 Set hmd_bus_tas2SystemOut.hmd_ctr_faultCounter to 0 Set hmd_bus_smSystemOut.hmd_index_systemSPN to 524287 Set hmd_bus_smSystemOut.hmd_index_systemFMI to 31 Set hmd_bus_smSystemOut.hmd_flt_systemMFL to 0 Set hmd_bus_smSystemOut.hmd_ctr_faultCounter to 0 Set hmd_bus_pdu1SystemOut.hmd_index_systemSPN to 524287 Set hmd_bus_pdu1SystemOut.hmd_index_systemFMI to 31 Set hmd_bus_pdu1SystemOut.hmd_flt_systemMFL to 0 Set hmd_bus_pdu1SystemOut.hmd_ctr_faultCounter to 0 Set hmd_bus_pdu2SystemOut.hmd_index_systemSPN to 524287 Set hmd_bus_pdu2SystemOut.hmd_index_systemFMI to 31 Set hmd_bus_pdu2SystemOut.hmd_flt_systemMFL to 0 Set hmd_bus_pdu2SystemOut.hmd_ctr_faultCounter to 0 Set hmd_bus_intcSystemOut.hmd_index_systemSPN to 524287 Set hmd_bus_intcSystemOut.hmd_index_systemFMI to 31 Set hmd_bus_intcSystemOut.hmd_flt_systemMFL to 0 Set hmd_bus_intcSystemOut.hmd_ctr_faultCounter to 0 Verify hmd_bus_dgps1SystemOut.hmd_index_systemSPN is Not Transmitted Verify hmd_bus_dgps1SystemOut.hmd_index_systemFMI is Not Transmitted Verify hmd_bus_dgps1SystemOut.hmd_ctr_faultCounter is Not Transmitted Verify hmd_bus_dgps2SystemOut.hmd_index_systemSPN is Not Transmitted Verify hmd_bus_dgps2SystemOut.hmd_index_systemFMI is Not Transmitted Verify hmd_bus_dgps2SystemOut.hmd_ctr_faultCounter is Not Transmitted Verify hmd_bus_vlFLsystemOut.hmd_index_systemSPN is Not Transmitted Verify hmd_bus_vlFLsystemOut.hmd_index_systemFMI is Not Transmitted Verify hmd_bus_vlFLsystemOut.hmd_ctr_faultCounter is Not Transmitted Verify hmd_bus_vlFRsystemOut.hmd_index_systemSPN is Not Transmitted Verify hmd_bus_vlFRsystemOut.hmd_index_systemFMI is Not Transmitted Verify hmd_bus_vlFRsystemOut.hmd_ctr_faultCounter is Not Transmitted Verify hmd_bus_vlRRsystemOut.hmd_index_systemSPN is Not Transmitted Verify hmd_bus_vlRRsystemOut.hmd_index_systemFMI is Not Transmitted Verify hmd_bus_vlRRsystemOut.hmd_ctr_faultCounter is Not Transmitted Verify hmd_bus_vlRLsystemOut.hmd_index_systemSPN is Transmitted Verify hmd_bus_vlRLsystemOut.hmd_index_systemFMI is Transmitted Verify hmd_bus_vlRLsystemOut.hmd_ctr_faultCounter is Transmitted Verify hmd_bus_acSystemOut.hmd_index_systemSPN is Not Transmitted Verify hmd_bus_acSystemOut.hmd_index_systemFMI is Not Transmitted Verify hmd_bus_acSystemOut.hmd_ctr_faultCounter is Not Transmitted Verify hmd_bus_df1SystemOut.hmd_index_systemSPN is Not Transmitted Verify hmd_bus_df1SystemOut.hmd_index_systemFMI is Not Transmitted Verify hmd_bus_df1SystemOut.hmd_ctr_faultCounter is Not Transmitted Verify hmd_bus_df2SystemOut.hmd_index_systemSPN is Not Transmitted Verify hmd_bus_df2SystemOut.hmd_index_systemFMI is Not Transmitted Verify hmd_bus_df2SystemOut.hmd_ctr_faultCounter is Not Transmitted Verify hmd_bus_dpFsystemOut.hmd_index_systemSPN is Not Transmitted Verify hmd_bus_dpFsystemOut.hmd_index_systemFMI is Not Transmitted Verify hmd_bus_dpFsystemOut.hmd_ctr_faultCounter is Not Transmitted Verify hmd_bus_dpRsystemOut.hmd_index_systemSPN is Not Transmitted Verify hmd_bus_dpRsystemOut.hmd_index_systemFMI is Not Transmitted Verify hmd_bus_dpRsystemOut.hmd_ctr_faultCounter is Not Transmitted Verify hmd_bus_dpAsystemOut.hmd_index_systemSPN is Not Transmitted Verify hmd_bus_dpAsystemOut.hmd_index_systemFMI is Not Transmitted Verify hmd_bus_dpAsystemOut.hmd_ctr_faultCounter is Not Transmitted Verify hmd_bus_dpvSystemOut.hmd_index_systemSPN is Not Transmitted Verify hmd_bus_dpvSystemOut.hmd_index_systemFMI is Not Transmitted Verify hmd_bus_dpvSystemOut.hmd_ctr_faultCounter is Not Transmitted Verify hmd_bus_tas1SystemOut.hmd_index_systemSPN is Not Transmitted Verify hmd_bus_tas1SystemOut.hmd_index_systemFMI is Not Transmitted Verify hmd_bus_tas1SystemOut.hmd_ctr_faultCounter is Not Transmitted Verify hmd_bus_tas2SystemOut.hmd_index_systemSPN is Not Transmitted Verify hmd_bus_tas2SystemOut.hmd_index_systemFMI is Not Transmitted Verify hmd_bus_tas2SystemOut.hmd_ctr_faultCounter is Not Transmitted Verify hmd_bus_smSystemOut.hmd_index_systemSPN is Not Transmitted Verify hmd_bus_smSystemOut.hmd_index_systemFMI is Not Transmitted Verify hmd_bus_smSystemOut.hmd_ctr_faultCounter is Not Transmitted Verify hmd_bus_pdu1SystemOut.hmd_index_systemSPN is Not Transmitted Verify hmd_bus_pdu1SystemOut.hmd_index_systemFMI is Not Transmitted Verify hmd_bus_pdu1SystemOut.hmd_ctr_faultCounter is Not Transmitted Verify hmd_bus_pdu2SystemOut.hmd_index_systemSPN is Not Transmitted Verify hmd_bus_pdu2SystemOut.hmd_index_systemFMI is Not Transmitted Verify hmd_bus_pdu2SystemOut.hmd_ctr_faultCounter is Not Transmitted Verify hmd_bus_intcSystemOut.hmd_index_systemSPN is Not Transmitted Verify hmd_bus_intcSystemOut.hmd_index_systemFMI is Not Transmitted Verify hmd_bus_intcSystemOut.hmd_ctr_faultCounter is Not Transmitted |  | NORMAL | Nom/Max | Test Case | SSDD-L-23927 |  |  | LLR-MC-49025 | At t The hmd_flt_vlRLsystemMFL signal from the subsystem is set to 0. Verify that SPN, FMI and OC information are not transmitted. At t+1 The hmd_flt_vlRLsystemMFL signal of the subsystems has changed its state from 0 to 1, the MFL Builder transmits the SPN, FMI and OC information received in the hmd_index_vlRLsystemSPN, hmd_index_vlRLsystemFMI and hmd_ctr_vlRLFaultCounter signals respectively.
TXB-HLC-TC_8674 | 4.1.2.48.0-130 |  | At: t Set hmd_bus_dgps1SystemOut.hmd_index_systemSPN to 521523 Set hmd_bus_dgps1SystemOut.hmd_index_systemFMI to 31 Set hmd_bus_dgps1SystemOut.hmd_flt_systemMFL to 0 Set hmd_bus_dgps1SystemOut.hmd_ctr_faultCounter to 0 Set hmd_bus_dgps2SystemOut.hmd_index_systemSPN to 521543 Set hmd_bus_dgps2SystemOut.hmd_index_systemFMI to 31 Set hmd_bus_dgps2SystemOut.hmd_flt_systemMFL to 0 Set hmd_bus_dgps2SystemOut.hmd_ctr_faultCounter to 0 Set hmd_bus_vlFLsystemOut.hmd_index_systemSPN to 521487 Set hmd_bus_vlFLsystemOut.hmd_index_systemFMI to 31 Set hmd_bus_vlFLsystemOut.hmd_flt_systemMFL to 0 Set hmd_bus_vlFLsystemOut.hmd_ctr_faultCounter to 0 Set hmd_bus_vlFRsystemOut.hmd_index_systemSPN to 521477 Set hmd_bus_vlFRsystemOut.hmd_index_systemFMI to 31 Set hmd_bus_vlFRsystemOut.hmd_flt_systemMFL to 0 Set hmd_bus_vlFRsystemOut.hmd_ctr_faultCounter to 0 Set hmd_bus_vlRRsystemOut.hmd_index_systemSPN to 521497 Set hmd_bus_vlRRsystemOut.hmd_index_systemFMI to 31 Set hmd_bus_vlRRsystemOut.hmd_flt_systemMFL to 0 Set hmd_bus_vlRRsystemOut.hmd_ctr_faultCounter to 0 Set hmd_bus_vlRLsystemOut.hmd_index_systemSPN to 521503 Set hmd_bus_vlRLsystemOut.hmd_index_systemFMI to 31 Set hmd_bus_vlRLsystemOut.hmd_flt_systemMFL to 0 Set hmd_bus_vlRLsystemOut.hmd_ctr_faultCounter to 1 Set hmd_bus_acSystemOut.hmd_index_systemSPN to 521656 Set hmd_bus_acSystemOut.hmd_index_systemFMI to 31 Set hmd_bus_acSystemOut.hmd_flt_systemMFL to 0 Set hmd_bus_acSystemOut.hmd_ctr_faultCounter to 0 Set hmd_bus_df1SystemOut.hmd_index_systemSPN to 521570 Set hmd_bus_df1SystemOut.hmd_index_systemFMI to 31 Set hmd_bus_df1SystemOut.hmd_flt_systemMFL to 0 Set hmd_bus_df1SystemOut.hmd_ctr_faultCounter to 0 Set hmd_bus_df2SystemOut.hmd_index_systemSPN to 521580 Set hmd_bus_df2SystemOut.hmd_index_systemFMI to 31 Set hmd_bus_df2SystemOut.hmd_flt_systemMFL to 0 Set hmd_bus_df2SystemOut.hmd_ctr_faultCounter to 0 Set hmd_bus_dpFsystemOut.hmd_index_systemSPN to 521590 Set hmd_bus_dpFsystemOut.hmd_index_systemFMI to 31 Set hmd_bus_dpFsystemOut.hmd_flt_systemMFL to 0 Set hmd_bus_dpFsystemOut.hmd_ctr_faultCounter to 0 Set hmd_bus_dpRsystemOut.hmd_index_systemSPN to 521600 Set hmd_bus_dpRsystemOut.hmd_index_systemFMI to 31 Set hmd_bus_dpRsystemOut.hmd_flt_systemMFL to 0 Set hmd_bus_dpRsystemOut.hmd_ctr_faultCounter to 0 Set hmd_bus_dpAsystemOut.hmd_index_systemSPN to 521610 Set hmd_bus_dpAsystemOut.hmd_index_systemFMI to 31 Set hmd_bus_dpAsystemOut.hmd_flt_systemMFL to 0 Set hmd_bus_dpAsystemOut.hmd_ctr_faultCounter to 0 Set hmd_bus_dpvSystemOut.hmd_index_systemSPN to 521562 Set hmd_bus_dpvSystemOut.hmd_index_systemFMI to 31 Set hmd_bus_dpvSystemOut.hmd_flt_systemMFL to 0 Set hmd_bus_dpvSystemOut.hmd_ctr_faultCounter to 0 Set hmd_bus_tas1SystemOut.hmd_index_systemSPN to 521770 Set hmd_bus_tas1SystemOut.hmd_index_systemFMI to 31 Set hmd_bus_tas1SystemOut.hmd_flt_systemMFL to 0 Set hmd_bus_tas1SystemOut.hmd_ctr_faultCounter to 0 Set hmd_bus_tas2SystemOut.hmd_index_systemSPN to 521771 Set hmd_bus_tas2SystemOut.hmd_index_systemFMI to 31 Set hmd_bus_tas2SystemOut.hmd_flt_systemMFL to 0 Set hmd_bus_tas2SystemOut.hmd_ctr_faultCounter to 0 Set hmd_bus_smSystemOut.hmd_index_systemSPN to 521720 Set hmd_bus_smSystemOut.hmd_index_systemFMI to 31 Set hmd_bus_smSystemOut.hmd_flt_systemMFL to 0 Set hmd_bus_smSystemOut.hmd_ctr_faultCounter to 0 Set hmd_bus_pdu1SystemOut.hmd_index_systemSPN to 521787 Set hmd_bus_pdu1SystemOut.hmd_index_systemFMI to 31 Set hmd_bus_pdu1SystemOut.hmd_flt_systemMFL to 0 Set hmd_bus_pdu1SystemOut.hmd_ctr_faultCounter to 0 Set hmd_bus_pdu2SystemOut.hmd_index_systemSPN to 521797 Set hmd_bus_pdu2SystemOut.hmd_index_systemFMI to 31 Set hmd_bus_pdu2SystemOut.hmd_flt_systemMFL to 0 Set hmd_bus_pdu2SystemOut.hmd_ctr_faultCounter to 0 Set hmd_bus_intcSystemOut.hmd_index_systemSPN to 521691 Set hmd_bus_intcSystemOut.hmd_index_systemFMI to 31 Set hmd_bus_intcSystemOut.hmd_flt_systemMFL to 0 Set hmd_bus_intcSystemOut.hmd_ctr_faultCounter to 0 Verify hmd_bus_dgps1SystemOut.hmd_index_systemSPN is Not Transmitted Verify hmd_bus_dgps1SystemOut.hmd_index_systemFMI is Not Transmitted Verify hmd_bus_dgps1SystemOut.hmd_ctr_faultCounter is Not Transmitted Verify hmd_bus_dgps2SystemOut.hmd_index_systemSPN is Not Transmitted Verify hmd_bus_dgps2SystemOut.hmd_index_systemFMI is Not Transmitted Verify hmd_bus_dgps2SystemOut.hmd_ctr_faultCounter is Not Transmitted Verify hmd_bus_vlFLsystemOut.hmd_index_systemSPN is Not Transmitted Verify hmd_bus_vlFLsystemOut.hmd_index_systemFMI is Not Transmitted Verify hmd_bus_vlFLsystemOut.hmd_ctr_faultCounter is Not Transmitted Verify hmd_bus_vlFRsystemOut.hmd_index_systemSPN is Not Transmitted Verify hmd_bus_vlFRsystemOut.hmd_index_systemFMI is Not Transmitted Verify hmd_bus_vlFRsystemOut.hmd_ctr_faultCounter is Not Transmitted Verify hmd_bus_vlRRsystemOut.hmd_index_systemSPN is Not Transmitted Verify hmd_bus_vlRRsystemOut.hmd_index_systemFMI is Not Transmitted Verify hmd_bus_vlRRsystemOut.hmd_ctr_faultCounter is Not Transmitted Verify hmd_bus_vlRLsystemOut.hmd_index_systemSPN is Not Transmitted Verify hmd_bus_vlRLsystemOut.hmd_index_systemFMI is Not Transmitted Verify hmd_bus_vlRLsystemOut.hmd_ctr_faultCounter is Not Transmitted Verify hmd_bus_acSystemOut.hmd_index_systemSPN is Not Transmitted Verify hmd_bus_acSystemOut.hmd_index_systemFMI is Not Transmitted Verify hmd_bus_acSystemOut.hmd_ctr_faultCounter is Not Transmitted Verify hmd_bus_df1SystemOut.hmd_index_systemSPN is Not Transmitted Verify hmd_bus_df1SystemOut.hmd_index_systemFMI is Not Transmitted Verify hmd_bus_df1SystemOut.hmd_ctr_faultCounter is Not Transmitted Verify hmd_bus_df2SystemOut.hmd_index_systemSPN is Not Transmitted Verify hmd_bus_df2SystemOut.hmd_index_systemFMI is Not Transmitted Verify hmd_bus_df2SystemOut.hmd_ctr_faultCounter is Not Transmitted Verify hmd_bus_dpFsystemOut.hmd_index_systemSPN is Not Transmitted Verify hmd_bus_dpFsystemOut.hmd_index_systemFMI is Not Transmitted Verify hmd_bus_dpFsystemOut.hmd_ctr_faultCounter is Not Transmitted Verify hmd_bus_dpRsystemOut.hmd_index_systemSPN is Not Transmitted Verify hmd_bus_dpRsystemOut.hmd_index_systemFMI is Not Transmitted Verify hmd_bus_dpRsystemOut.hmd_ctr_faultCounter is Not Transmitted Verify hmd_bus_dpAsystemOut.hmd_index_systemSPN is Not Transmitted Verify hmd_bus_dpAsystemOut.hmd_index_systemFMI is Not Transmitted Verify hmd_bus_dpAsystemOut.hmd_ctr_faultCounter is Not Transmitted Verify hmd_bus_dpvSystemOut.hmd_index_systemSPN is Not Transmitted Verify hmd_bus_dpvSystemOut.hmd_index_systemFMI is Not Transmitted Verify hmd_bus_dpvSystemOut.hmd_ctr_faultCounter is Not Transmitted Verify hmd_bus_tas1SystemOut.hmd_index_systemSPN is Not Transmitted Verify hmd_bus_tas1SystemOut.hmd_index_systemFMI is Not Transmitted Verify hmd_bus_tas1SystemOut.hmd_ctr_faultCounter is Not Transmitted Verify hmd_bus_tas2SystemOut.hmd_index_systemSPN is Not Transmitted Verify hmd_bus_tas2SystemOut.hmd_index_systemFMI is Not Transmitted Verify hmd_bus_tas2SystemOut.hmd_ctr_faultCounter is Not Transmitted Verify hmd_bus_smSystemOut.hmd_index_systemSPN is Not Transmitted Verify hmd_bus_smSystemOut.hmd_index_systemFMI is Not Transmitted Verify hmd_bus_smSystemOut.hmd_ctr_faultCounter is Not Transmitted Verify hmd_bus_pdu1SystemOut.hmd_index_systemSPN is Not Transmitted Verify hmd_bus_pdu1SystemOut.hmd_index_systemFMI is Not Transmitted Verify hmd_bus_pdu1SystemOut.hmd_ctr_faultCounter is Not Transmitted Verify hmd_bus_pdu2SystemOut.hmd_index_systemSPN is Not Transmitted Verify hmd_bus_pdu2SystemOut.hmd_index_systemFMI is Not Transmitted Verify hmd_bus_pdu2SystemOut.hmd_ctr_faultCounter is Not Transmitted Verify hmd_bus_intcSystemOut.hmd_index_systemSPN is Not Transmitted Verify hmd_bus_intcSystemOut.hmd_index_systemFMI is Not Transmitted Verify hmd_bus_intcSystemOut.hmd_ctr_faultCounter is Not Transmitted At: t+1 Set hmd_bus_dgps1SystemOut.hmd_index_systemSPN to 521523 Set hmd_bus_dgps1SystemOut.hmd_index_systemFMI to 31 Set hmd_bus_dgps1SystemOut.hmd_flt_systemMFL to 0 Set hmd_bus_dgps1SystemOut.hmd_ctr_faultCounter to 0 Set hmd_bus_dgps2SystemOut.hmd_index_systemSPN to 521543 Set hmd_bus_dgps2SystemOut.hmd_index_systemFMI to 31 Set hmd_bus_dgps2SystemOut.hmd_flt_systemMFL to 0 Set hmd_bus_dgps2SystemOut.hmd_ctr_faultCounter to 0 Set hmd_bus_vlFLsystemOut.hmd_index_systemSPN to 521487 Set hmd_bus_vlFLsystemOut.hmd_index_systemFMI to 31 Set hmd_bus_vlFLsystemOut.hmd_flt_systemMFL to 0 Set hmd_bus_vlFLsystemOut.hmd_ctr_faultCounter to 0 Set hmd_bus_vlFRsystemOut.hmd_index_systemSPN to 521477 Set hmd_bus_vlFRsystemOut.hmd_index_systemFMI to 31 Set hmd_bus_vlFRsystemOut.hmd_flt_systemMFL to 0 Set hmd_bus_vlFRsystemOut.hmd_ctr_faultCounter to 0 Set hmd_bus_vlRRsystemOut.hmd_index_systemSPN to 521497 Set hmd_bus_vlRRsystemOut.hmd_index_systemFMI to 31 Set hmd_bus_vlRRsystemOut.hmd_flt_systemMFL to 0 Set hmd_bus_vlRRsystemOut.hmd_ctr_faultCounter to 0 Set hmd_bus_vlRLsystemOut.hmd_index_systemSPN to 521503 Set hmd_bus_vlRLsystemOut.hmd_index_systemFMI to 31 Set hmd_bus_vlRLsystemOut.hmd_flt_systemMFL to 0 Set hmd_bus_vlRLsystemOut.hmd_ctr_faultCounter to 1 Set hmd_bus_acSystemOut.hmd_index_systemSPN to 521656 Set hmd_bus_acSystemOut.hmd_index_systemFMI to 31 Set hmd_bus_acSystemOut.hmd_flt_systemMFL to 0 Set hmd_bus_acSystemOut.hmd_ctr_faultCounter to 0 Set hmd_bus_df1SystemOut.hmd_index_systemSPN to 521570 Set hmd_bus_df1SystemOut.hmd_index_systemFMI to 31 Set hmd_bus_df1SystemOut.hmd_flt_systemMFL to 0 Set hmd_bus_df1SystemOut.hmd_ctr_faultCounter to 0 Set hmd_bus_df2SystemOut.hmd_index_systemSPN to 521580 Set hmd_bus_df2SystemOut.hmd_index_systemFMI to 31 Set hmd_bus_df2SystemOut.hmd_flt_systemMFL to 0 Set hmd_bus_df2SystemOut.hmd_ctr_faultCounter to 0 Set hmd_bus_dpFsystemOut.hmd_index_systemSPN to 521590 Set hmd_bus_dpFsystemOut.hmd_index_systemFMI to 31 Set hmd_bus_dpFsystemOut.hmd_flt_systemMFL to 0 Set hmd_bus_dpFsystemOut.hmd_ctr_faultCounter to 0 Set hmd_bus_dpRsystemOut.hmd_index_systemSPN to 521600 Set hmd_bus_dpRsystemOut.hmd_index_systemFMI to 31 Set hmd_bus_dpRsystemOut.hmd_flt_systemMFL to 0 Set hmd_bus_dpRsystemOut.hmd_ctr_faultCounter to 0 Set hmd_bus_dpAsystemOut.hmd_index_systemSPN to 521610 Set hmd_bus_dpAsystemOut.hmd_index_systemFMI to 31 Set hmd_bus_dpAsystemOut.hmd_flt_systemMFL to 0 Set hmd_bus_dpAsystemOut.hmd_ctr_faultCounter to 0 Set hmd_bus_dpvSystemOut.hmd_index_systemSPN to 521562 Set hmd_bus_dpvSystemOut.hmd_index_systemFMI to 31 Set hmd_bus_dpvSystemOut.hmd_flt_systemMFL to 0 Set hmd_bus_dpvSystemOut.hmd_ctr_faultCounter to 0 Set hmd_bus_tas1SystemOut.hmd_index_systemSPN to 521770 Set hmd_bus_tas1SystemOut.hmd_index_systemFMI to 31 Set hmd_bus_tas1SystemOut.hmd_flt_systemMFL to 0 Set hmd_bus_tas1SystemOut.hmd_ctr_faultCounter to 0 Set hmd_bus_tas2SystemOut.hmd_index_systemSPN to 521771 Set hmd_bus_tas2SystemOut.hmd_index_systemFMI to 31 Set hmd_bus_tas2SystemOut.hmd_flt_systemMFL to 0 Set hmd_bus_tas2SystemOut.hmd_ctr_faultCounter to 0 Set hmd_bus_smSystemOut.hmd_index_systemSPN to 521720 Set hmd_bus_smSystemOut.hmd_index_systemFMI to 31 Set hmd_bus_smSystemOut.hmd_flt_systemMFL to 0 Set hmd_bus_smSystemOut.hmd_ctr_faultCounter to 0 Set hmd_bus_pdu1SystemOut.hmd_index_systemSPN to 521787 Set hmd_bus_pdu1SystemOut.hmd_index_systemFMI to 31 Set hmd_bus_pdu1SystemOut.hmd_flt_systemMFL to 0 Set hmd_bus_pdu1SystemOut.hmd_ctr_faultCounter to 0 Set hmd_bus_pdu2SystemOut.hmd_index_systemSPN to 521797 Set hmd_bus_pdu2SystemOut.hmd_index_systemFMI to 31 Set hmd_bus_pdu2SystemOut.hmd_flt_systemMFL to 0 Set hmd_bus_pdu2SystemOut.hmd_ctr_faultCounter to 0 Set hmd_bus_intcSystemOut.hmd_index_systemSPN to 521691 Set hmd_bus_intcSystemOut.hmd_index_systemFMI to 31 Set hmd_bus_intcSystemOut.hmd_flt_systemMFL to 0 Set hmd_bus_intcSystemOut.hmd_ctr_faultCounter to 0 Verify hmd_bus_dgps1SystemOut.hmd_index_systemSPN is Not Transmitted Verify hmd_bus_dgps1SystemOut.hmd_index_systemFMI is Not Transmitted Verify hmd_bus_dgps1SystemOut.hmd_ctr_faultCounter is Not Transmitted Verify hmd_bus_dgps2SystemOut.hmd_index_systemSPN is Not Transmitted Verify hmd_bus_dgps2SystemOut.hmd_index_systemFMI is Not Transmitted Verify hmd_bus_dgps2SystemOut.hmd_ctr_faultCounter is Not Transmitted Verify hmd_bus_vlFLsystemOut.hmd_index_systemSPN is Not Transmitted Verify hmd_bus_vlFLsystemOut.hmd_index_systemFMI is Not Transmitted Verify hmd_bus_vlFLsystemOut.hmd_ctr_faultCounter is Not Transmitted Verify hmd_bus_vlFRsystemOut.hmd_index_systemSPN is Not Transmitted Verify hmd_bus_vlFRsystemOut.hmd_index_systemFMI is Not Transmitted Verify hmd_bus_vlFRsystemOut.hmd_ctr_faultCounter is Not Transmitted Verify hmd_bus_vlRRsystemOut.hmd_index_systemSPN is Not Transmitted Verify hmd_bus_vlRRsystemOut.hmd_index_systemFMI is Not Transmitted Verify hmd_bus_vlRRsystemOut.hmd_ctr_faultCounter is Not Transmitted Verify hmd_bus_vlRLsystemOut.hmd_index_systemSPN is Not Transmitted Verify hmd_bus_vlRLsystemOut.hmd_index_systemFMI is Not Transmitted Verify hmd_bus_vlRLsystemOut.hmd_ctr_faultCounter is Not Transmitted Verify hmd_bus_acSystemOut.hmd_index_systemSPN is Not Transmitted Verify hmd_bus_acSystemOut.hmd_index_systemFMI is Not Transmitted Verify hmd_bus_acSystemOut.hmd_ctr_faultCounter is Not Transmitted Verify hmd_bus_df1SystemOut.hmd_index_systemSPN is Not Transmitted Verify hmd_bus_df1SystemOut.hmd_index_systemFMI is Not Transmitted Verify hmd_bus_df1SystemOut.hmd_ctr_faultCounter is Not Transmitted Verify hmd_bus_df2SystemOut.hmd_index_systemSPN is Not Transmitted Verify hmd_bus_df2SystemOut.hmd_index_systemFMI is Not Transmitted Verify hmd_bus_df2SystemOut.hmd_ctr_faultCounter is Not Transmitted Verify hmd_bus_dpFsystemOut.hmd_index_systemSPN is Not Transmitted Verify hmd_bus_dpFsystemOut.hmd_index_systemFMI is Not Transmitted Verify hmd_bus_dpFsystemOut.hmd_ctr_faultCounter is Not Transmitted Verify hmd_bus_dpRsystemOut.hmd_index_systemSPN is Not Transmitted Verify hmd_bus_dpRsystemOut.hmd_index_systemFMI is Not Transmitted Verify hmd_bus_dpRsystemOut.hmd_ctr_faultCounter is Not Transmitted Verify hmd_bus_dpAsystemOut.hmd_index_systemSPN is Not Transmitted Verify hmd_bus_dpAsystemOut.hmd_index_systemFMI is Not Transmitted Verify hmd_bus_dpAsystemOut.hmd_ctr_faultCounter is Not Transmitted Verify hmd_bus_dpvSystemOut.hmd_index_systemSPN is Not Transmitted Verify hmd_bus_dpvSystemOut.hmd_index_systemFMI is Not Transmitted Verify hmd_bus_dpvSystemOut.hmd_ctr_faultCounter is Not Transmitted Verify hmd_bus_tas1SystemOut.hmd_index_systemSPN is Not Transmitted Verify hmd_bus_tas1SystemOut.hmd_index_systemFMI is Not Transmitted Verify hmd_bus_tas1SystemOut.hmd_ctr_faultCounter is Not Transmitted Verify hmd_bus_tas2SystemOut.hmd_index_systemSPN is Not Transmitted Verify hmd_bus_tas2SystemOut.hmd_index_systemFMI is Not Transmitted Verify hmd_bus_tas2SystemOut.hmd_ctr_faultCounter is Not Transmitted Verify hmd_bus_smSystemOut.hmd_index_systemSPN is Not Transmitted Verify hmd_bus_smSystemOut.hmd_index_systemFMI is Not Transmitted Verify hmd_bus_smSystemOut.hmd_ctr_faultCounter is Not Transmitted Verify hmd_bus_pdu1SystemOut.hmd_index_systemSPN is Not Transmitted Verify hmd_bus_pdu1SystemOut.hmd_index_systemFMI is Not Transmitted Verify hmd_bus_pdu1SystemOut.hmd_ctr_faultCounter is Not Transmitted Verify hmd_bus_pdu2SystemOut.hmd_index_systemSPN is Not Transmitted Verify hmd_bus_pdu2SystemOut.hmd_index_systemFMI is Not Transmitted Verify hmd_bus_pdu2SystemOut.hmd_ctr_faultCounter is Not Transmitted Verify hmd_bus_intcSystemOut.hmd_index_systemSPN is Not Transmitted Verify hmd_bus_intcSystemOut.hmd_index_systemFMI is Not Transmitted Verify hmd_bus_intcSystemOut.hmd_ctr_faultCounter is Not Transmitted |  | NORMAL | Nom/Nom | Test Case | SSDD-L-23927 |  |  | LLR-MC-49025 | At t The hmd_flt_vlRLsystemMFL signal from the subsystem is set to 0. Verify that SPN, FMI and OC information are not transmitted. At t+1 The hmd_flt_vlRLsystemMFL signal of the subsystems has not changed its state from 0 to 1, the MFL Builder does not transmit the SPN, FMI and OC information received in the hmd_index_vlRLsystemSPN, hmd_index_vlRLsystemFMI and hmd_ctr_vlRLFaultCounter signals respectively.
TXB-HLC-TC_8675 | 4.1.2.48.0-131 |  | At: t Set hmd_bus_dgps1SystemOut.hmd_index_systemSPN to 521472 Set hmd_bus_dgps1SystemOut.hmd_index_systemFMI to 0 Set hmd_bus_dgps1SystemOut.hmd_flt_systemMFL to 0 Set hmd_bus_dgps1SystemOut.hmd_ctr_faultCounter to 0 Set hmd_bus_dgps2SystemOut.hmd_index_systemSPN to 521472 Set hmd_bus_dgps2SystemOut.hmd_index_systemFMI to 0 Set hmd_bus_dgps2SystemOut.hmd_flt_systemMFL to 0 Set hmd_bus_dgps2SystemOut.hmd_ctr_faultCounter to 0 Set hmd_bus_vlFLsystemOut.hmd_index_systemSPN to 521472 Set hmd_bus_vlFLsystemOut.hmd_index_systemFMI to 0 Set hmd_bus_vlFLsystemOut.hmd_flt_systemMFL to 0 Set hmd_bus_vlFLsystemOut.hmd_ctr_faultCounter to 0 Set hmd_bus_vlFRsystemOut.hmd_index_systemSPN to 521472 Set hmd_bus_vlFRsystemOut.hmd_index_systemFMI to 0 Set hmd_bus_vlFRsystemOut.hmd_flt_systemMFL to 0 Set hmd_bus_vlFRsystemOut.hmd_ctr_faultCounter to 0 Set hmd_bus_vlRRsystemOut.hmd_index_systemSPN to 521472 Set hmd_bus_vlRRsystemOut.hmd_index_systemFMI to 0 Set hmd_bus_vlRRsystemOut.hmd_flt_systemMFL to 0 Set hmd_bus_vlRRsystemOut.hmd_ctr_faultCounter to 0 Set hmd_bus_vlRLsystemOut.hmd_index_systemSPN to 521472 Set hmd_bus_vlRLsystemOut.hmd_index_systemFMI to 0 Set hmd_bus_vlRLsystemOut.hmd_flt_systemMFL to 0 Set hmd_bus_vlRLsystemOut.hmd_ctr_faultCounter to 0 Set hmd_bus_acSystemOut.hmd_index_systemSPN to 521472 Set hmd_bus_acSystemOut.hmd_index_systemFMI to 0 Set hmd_bus_acSystemOut.hmd_flt_systemMFL to 0 Set hmd_bus_acSystemOut.hmd_ctr_faultCounter to 0 Set hmd_bus_df1SystemOut.hmd_index_systemSPN to 521472 Set hmd_bus_df1SystemOut.hmd_index_systemFMI to 0 Set hmd_bus_df1SystemOut.hmd_flt_systemMFL to 0 Set hmd_bus_df1SystemOut.hmd_ctr_faultCounter to 0 Set hmd_bus_df2SystemOut.hmd_index_systemSPN to 521472 Set hmd_bus_df2SystemOut.hmd_index_systemFMI to 0 Set hmd_bus_df2SystemOut.hmd_flt_systemMFL to 0 Set hmd_bus_df2SystemOut.hmd_ctr_faultCounter to 0 Set hmd_bus_dpFsystemOut.hmd_index_systemSPN to 521472 Set hmd_bus_dpFsystemOut.hmd_index_systemFMI to 0 Set hmd_bus_dpFsystemOut.hmd_flt_systemMFL to 0 Set hmd_bus_dpFsystemOut.hmd_ctr_faultCounter to 0 Set hmd_bus_dpRsystemOut.hmd_index_systemSPN to 521472 Set hmd_bus_dpRsystemOut.hmd_index_systemFMI to 0 Set hmd_bus_dpRsystemOut.hmd_flt_systemMFL to 0 Set hmd_bus_dpRsystemOut.hmd_ctr_faultCounter to 0 Set hmd_bus_dpAsystemOut.hmd_index_systemSPN to 521472 Set hmd_bus_dpAsystemOut.hmd_index_systemFMI to 0 Set hmd_bus_dpAsystemOut.hmd_flt_systemMFL to 0 Set hmd_bus_dpAsystemOut.hmd_ctr_faultCounter to 0 Set hmd_bus_dpvSystemOut.hmd_index_systemSPN to 521472 Set hmd_bus_dpvSystemOut.hmd_index_systemFMI to 0 Set hmd_bus_dpvSystemOut.hmd_flt_systemMFL to 0 Set hmd_bus_dpvSystemOut.hmd_ctr_faultCounter to 0 Set hmd_bus_tas1SystemOut.hmd_index_systemSPN to 521472 Set hmd_bus_tas1SystemOut.hmd_index_systemFMI to 0 Set hmd_bus_tas1SystemOut.hmd_flt_systemMFL to 0 Set hmd_bus_tas1SystemOut.hmd_ctr_faultCounter to 0 Set hmd_bus_tas2SystemOut.hmd_index_systemSPN to 521472 Set hmd_bus_tas2SystemOut.hmd_index_systemFMI to 0 Set hmd_bus_tas2SystemOut.hmd_flt_systemMFL to 0 Set hmd_bus_tas2SystemOut.hmd_ctr_faultCounter to 0 Set hmd_bus_smSystemOut.hmd_index_systemSPN to 521472 Set hmd_bus_smSystemOut.hmd_index_systemFMI to 0 Set hmd_bus_smSystemOut.hmd_flt_systemMFL to 0 Set hmd_bus_smSystemOut.hmd_ctr_faultCounter to 0 Set hmd_bus_pdu1SystemOut.hmd_index_systemSPN to 521472 Set hmd_bus_pdu1SystemOut.hmd_index_systemFMI to 0 Set hmd_bus_pdu1SystemOut.hmd_flt_systemMFL to 0 Set hmd_bus_pdu1SystemOut.hmd_ctr_faultCounter to 0 Set hmd_bus_pdu2SystemOut.hmd_index_systemSPN to 521472 Set hmd_bus_pdu2SystemOut.hmd_index_systemFMI to 0 Set hmd_bus_pdu2SystemOut.hmd_flt_systemMFL to 0 Set hmd_bus_pdu2SystemOut.hmd_ctr_faultCounter to 0 Set hmd_bus_intcSystemOut.hmd_index_systemSPN to 521472 Set hmd_bus_intcSystemOut.hmd_index_systemFMI to 0 Set hmd_bus_intcSystemOut.hmd_flt_systemMFL to 0 Set hmd_bus_intcSystemOut.hmd_ctr_faultCounter to 0 Verify hmd_bus_dgps1SystemOut.hmd_index_systemSPN is Not Transmitted Verify hmd_bus_dgps1SystemOut.hmd_index_systemFMI is Not Transmitted Verify hmd_bus_dgps1SystemOut.hmd_ctr_faultCounter is Not Transmitted Verify hmd_bus_dgps2SystemOut.hmd_index_systemSPN is Not Transmitted Verify hmd_bus_dgps2SystemOut.hmd_index_systemFMI is Not Transmitted Verify hmd_bus_dgps2SystemOut.hmd_ctr_faultCounter is Not Transmitted Verify hmd_bus_vlFLsystemOut.hmd_index_systemSPN is Not Transmitted Verify hmd_bus_vlFLsystemOut.hmd_index_systemFMI is Not Transmitted Verify hmd_bus_vlFLsystemOut.hmd_ctr_faultCounter is Not Transmitted Verify hmd_bus_vlFRsystemOut.hmd_index_systemSPN is Not Transmitted Verify hmd_bus_vlFRsystemOut.hmd_index_systemFMI is Not Transmitted Verify hmd_bus_vlFRsystemOut.hmd_ctr_faultCounter is Not Transmitted Verify hmd_bus_vlRRsystemOut.hmd_index_systemSPN is Not Transmitted Verify hmd_bus_vlRRsystemOut.hmd_index_systemFMI is Not Transmitted Verify hmd_bus_vlRRsystemOut.hmd_ctr_faultCounter is Not Transmitted Verify hmd_bus_vlRLsystemOut.hmd_index_systemSPN is Not Transmitted Verify hmd_bus_vlRLsystemOut.hmd_index_systemFMI is Not Transmitted Verify hmd_bus_vlRLsystemOut.hmd_ctr_faultCounter is Not Transmitted Verify hmd_bus_acSystemOut.hmd_index_systemSPN is Not Transmitted Verify hmd_bus_acSystemOut.hmd_index_systemFMI is Not Transmitted Verify hmd_bus_acSystemOut.hmd_ctr_faultCounter is Not Transmitted Verify hmd_bus_df1SystemOut.hmd_index_systemSPN is Not Transmitted Verify hmd_bus_df1SystemOut.hmd_index_systemFMI is Not Transmitted Verify hmd_bus_df1SystemOut.hmd_ctr_faultCounter is Not Transmitted Verify hmd_bus_df2SystemOut.hmd_index_systemSPN is Not Transmitted Verify hmd_bus_df2SystemOut.hmd_index_systemFMI is Not Transmitted Verify hmd_bus_df2SystemOut.hmd_ctr_faultCounter is Not Transmitted Verify hmd_bus_dpFsystemOut.hmd_index_systemSPN is Not Transmitted Verify hmd_bus_dpFsystemOut.hmd_index_systemFMI is Not Transmitted Verify hmd_bus_dpFsystemOut.hmd_ctr_faultCounter is Not Transmitted Verify hmd_bus_dpRsystemOut.hmd_index_systemSPN is Not Transmitted Verify hmd_bus_dpRsystemOut.hmd_index_systemFMI is Not Transmitted Verify hmd_bus_dpRsystemOut.hmd_ctr_faultCounter is Not Transmitted Verify hmd_bus_dpAsystemOut.hmd_index_systemSPN is Not Transmitted Verify hmd_bus_dpAsystemOut.hmd_index_systemFMI is Not Transmitted Verify hmd_bus_dpAsystemOut.hmd_ctr_faultCounter is Not Transmitted Verify hmd_bus_dpvSystemOut.hmd_index_systemSPN is Not Transmitted Verify hmd_bus_dpvSystemOut.hmd_index_systemFMI is Not Transmitted Verify hmd_bus_dpvSystemOut.hmd_ctr_faultCounter is Not Transmitted Verify hmd_bus_tas1SystemOut.hmd_index_systemSPN is Not Transmitted Verify hmd_bus_tas1SystemOut.hmd_index_systemFMI is Not Transmitted Verify hmd_bus_tas1SystemOut.hmd_ctr_faultCounter is Not Transmitted Verify hmd_bus_tas2SystemOut.hmd_index_systemSPN is Not Transmitted Verify hmd_bus_tas2SystemOut.hmd_index_systemFMI is Not Transmitted Verify hmd_bus_tas2SystemOut.hmd_ctr_faultCounter is Not Transmitted Verify hmd_bus_smSystemOut.hmd_index_systemSPN is Not Transmitted Verify hmd_bus_smSystemOut.hmd_index_systemFMI is Not Transmitted Verify hmd_bus_smSystemOut.hmd_ctr_faultCounter is Not Transmitted Verify hmd_bus_pdu1SystemOut.hmd_index_systemSPN is Not Transmitted Verify hmd_bus_pdu1SystemOut.hmd_index_systemFMI is Not Transmitted Verify hmd_bus_pdu1SystemOut.hmd_ctr_faultCounter is Not Transmitted Verify hmd_bus_pdu2SystemOut.hmd_index_systemSPN is Not Transmitted Verify hmd_bus_pdu2SystemOut.hmd_index_systemFMI is Not Transmitted Verify hmd_bus_pdu2SystemOut.hmd_ctr_faultCounter is Not Transmitted Verify hmd_bus_intcSystemOut.hmd_index_systemSPN is Not Transmitted Verify hmd_bus_intcSystemOut.hmd_index_systemFMI is Not Transmitted Verify hmd_bus_intcSystemOut.hmd_ctr_faultCounter is Not Transmitted At: t+1 Set hmd_bus_dgps1SystemOut.hmd_index_systemSPN to 521472 Set hmd_bus_dgps1SystemOut.hmd_index_systemFMI to 0 Set hmd_bus_dgps1SystemOut.hmd_flt_systemMFL to 0 Set hmd_bus_dgps1SystemOut.hmd_ctr_faultCounter to 0 Set hmd_bus_dgps2SystemOut.hmd_index_systemSPN to 521472 Set hmd_bus_dgps2SystemOut.hmd_index_systemFMI to 0 Set hmd_bus_dgps2SystemOut.hmd_flt_systemMFL to 0 Set hmd_bus_dgps2SystemOut.hmd_ctr_faultCounter to 0 Set hmd_bus_vlFLsystemOut.hmd_index_systemSPN to 521472 Set hmd_bus_vlFLsystemOut.hmd_index_systemFMI to 0 Set hmd_bus_vlFLsystemOut.hmd_flt_systemMFL to 0 Set hmd_bus_vlFLsystemOut.hmd_ctr_faultCounter to 0 Set hmd_bus_vlFRsystemOut.hmd_index_systemSPN to 521472 Set hmd_bus_vlFRsystemOut.hmd_index_systemFMI to 0 Set hmd_bus_vlFRsystemOut.hmd_flt_systemMFL to 0 Set hmd_bus_vlFRsystemOut.hmd_ctr_faultCounter to 0 Set hmd_bus_vlRRsystemOut.hmd_index_systemSPN to 521472 Set hmd_bus_vlRRsystemOut.hmd_index_systemFMI to 0 Set hmd_bus_vlRRsystemOut.hmd_flt_systemMFL to 0 Set hmd_bus_vlRRsystemOut.hmd_ctr_faultCounter to 0 Set hmd_bus_vlRLsystemOut.hmd_index_systemSPN to 521472 Set hmd_bus_vlRLsystemOut.hmd_index_systemFMI to 0 Set hmd_bus_vlRLsystemOut.hmd_flt_systemMFL to 0 Set hmd_bus_vlRLsystemOut.hmd_ctr_faultCounter to 0 Set hmd_bus_acSystemOut.hmd_index_systemSPN to 521472 Set hmd_bus_acSystemOut.hmd_index_systemFMI to 0 Set hmd_bus_acSystemOut.hmd_flt_systemMFL to 1 Set hmd_bus_acSystemOut.hmd_ctr_faultCounter to 0 Set hmd_bus_df1SystemOut.hmd_index_systemSPN to 521472 Set hmd_bus_df1SystemOut.hmd_index_systemFMI to 0 Set hmd_bus_df1SystemOut.hmd_flt_systemMFL to 0 Set hmd_bus_df1SystemOut.hmd_ctr_faultCounter to 0 Set hmd_bus_df2SystemOut.hmd_index_systemSPN to 521472 Set hmd_bus_df2SystemOut.hmd_index_systemFMI to 0 Set hmd_bus_df2SystemOut.hmd_flt_systemMFL to 0 Set hmd_bus_df2SystemOut.hmd_ctr_faultCounter to 0 Set hmd_bus_dpFsystemOut.hmd_index_systemSPN to 521472 Set hmd_bus_dpFsystemOut.hmd_index_systemFMI to 0 Set hmd_bus_dpFsystemOut.hmd_flt_systemMFL to 0 Set hmd_bus_dpFsystemOut.hmd_ctr_faultCounter to 0 Set hmd_bus_dpRsystemOut.hmd_index_systemSPN to 521472 Set hmd_bus_dpRsystemOut.hmd_index_systemFMI to 0 Set hmd_bus_dpRsystemOut.hmd_flt_systemMFL to 0 Set hmd_bus_dpRsystemOut.hmd_ctr_faultCounter to 0 Set hmd_bus_dpAsystemOut.hmd_index_systemSPN to 521472 Set hmd_bus_dpAsystemOut.hmd_index_systemFMI to 0 Set hmd_bus_dpAsystemOut.hmd_flt_systemMFL to 0 Set hmd_bus_dpAsystemOut.hmd_ctr_faultCounter to 0 Set hmd_bus_dpvSystemOut.hmd_index_systemSPN to 521472 Set hmd_bus_dpvSystemOut.hmd_index_systemFMI to 0 Set hmd_bus_dpvSystemOut.hmd_flt_systemMFL to 0 Set hmd_bus_dpvSystemOut.hmd_ctr_faultCounter to 0 Set hmd_bus_tas1SystemOut.hmd_index_systemSPN to 521472 Set hmd_bus_tas1SystemOut.hmd_index_systemFMI to 0 Set hmd_bus_tas1SystemOut.hmd_flt_systemMFL to 0 Set hmd_bus_tas1SystemOut.hmd_ctr_faultCounter to 0 Set hmd_bus_tas2SystemOut.hmd_index_systemSPN to 521472 Set hmd_bus_tas2SystemOut.hmd_index_systemFMI to 0 Set hmd_bus_tas2SystemOut.hmd_flt_systemMFL to 0 Set hmd_bus_tas2SystemOut.hmd_ctr_faultCounter to 0 Set hmd_bus_smSystemOut.hmd_index_systemSPN to 521472 Set hmd_bus_smSystemOut.hmd_index_systemFMI to 0 Set hmd_bus_smSystemOut.hmd_flt_systemMFL to 0 Set hmd_bus_smSystemOut.hmd_ctr_faultCounter to 0 Set hmd_bus_pdu1SystemOut.hmd_index_systemSPN to 521472 Set hmd_bus_pdu1SystemOut.hmd_index_systemFMI to 0 Set hmd_bus_pdu1SystemOut.hmd_flt_systemMFL to 0 Set hmd_bus_pdu1SystemOut.hmd_ctr_faultCounter to 0 Set hmd_bus_pdu2SystemOut.hmd_index_systemSPN to 521472 Set hmd_bus_pdu2SystemOut.hmd_index_systemFMI to 0 Set hmd_bus_pdu2SystemOut.hmd_flt_systemMFL to 0 Set hmd_bus_pdu2SystemOut.hmd_ctr_faultCounter to 0 Set hmd_bus_intcSystemOut.hmd_index_systemSPN to 521472 Set hmd_bus_intcSystemOut.hmd_index_systemFMI to 0 Set hmd_bus_intcSystemOut.hmd_flt_systemMFL to 0 Set hmd_bus_intcSystemOut.hmd_ctr_faultCounter to 0 Verify hmd_bus_dgps1SystemOut.hmd_index_systemSPN is Not Transmitted Verify hmd_bus_dgps1SystemOut.hmd_index_systemFMI is Not Transmitted Verify hmd_bus_dgps1SystemOut.hmd_ctr_faultCounter is Not Transmitted Verify hmd_bus_dgps2SystemOut.hmd_index_systemSPN is Not Transmitted Verify hmd_bus_dgps2SystemOut.hmd_index_systemFMI is Not Transmitted Verify hmd_bus_dgps2SystemOut.hmd_ctr_faultCounter is Not Transmitted Verify hmd_bus_vlFLsystemOut.hmd_index_systemSPN is Not Transmitted Verify hmd_bus_vlFLsystemOut.hmd_index_systemFMI is Not Transmitted Verify hmd_bus_vlFLsystemOut.hmd_ctr_faultCounter is Not Transmitted Verify hmd_bus_vlFRsystemOut.hmd_index_systemSPN is Not Transmitted Verify hmd_bus_vlFRsystemOut.hmd_index_systemFMI is Not Transmitted Verify hmd_bus_vlFRsystemOut.hmd_ctr_faultCounter is Not Transmitted Verify hmd_bus_vlRRsystemOut.hmd_index_systemSPN is Not Transmitted Verify hmd_bus_vlRRsystemOut.hmd_index_systemFMI is Not Transmitted Verify hmd_bus_vlRRsystemOut.hmd_ctr_faultCounter is Not Transmitted Verify hmd_bus_vlRLsystemOut.hmd_index_systemSPN is Not Transmitted Verify hmd_bus_vlRLsystemOut.hmd_index_systemFMI is Not Transmitted Verify hmd_bus_vlRLsystemOut.hmd_ctr_faultCounter is Not Transmitted Verify hmd_bus_acSystemOut.hmd_index_systemSPN is Transmitted Verify hmd_bus_acSystemOut.hmd_index_systemFMI is Transmitted Verify hmd_bus_acSystemOut.hmd_ctr_faultCounter is Transmitted Verify hmd_bus_df1SystemOut.hmd_index_systemSPN is Not Transmitted Verify hmd_bus_df1SystemOut.hmd_index_systemFMI is Not Transmitted Verify hmd_bus_df1SystemOut.hmd_ctr_faultCounter is Not Transmitted Verify hmd_bus_df2SystemOut.hmd_index_systemSPN is Not Transmitted Verify hmd_bus_df2SystemOut.hmd_index_systemFMI is Not Transmitted Verify hmd_bus_df2SystemOut.hmd_ctr_faultCounter is Not Transmitted Verify hmd_bus_dpFsystemOut.hmd_index_systemSPN is Not Transmitted Verify hmd_bus_dpFsystemOut.hmd_index_systemFMI is Not Transmitted Verify hmd_bus_dpFsystemOut.hmd_ctr_faultCounter is Not Transmitted Verify hmd_bus_dpRsystemOut.hmd_index_systemSPN is Not Transmitted Verify hmd_bus_dpRsystemOut.hmd_index_systemFMI is Not Transmitted Verify hmd_bus_dpRsystemOut.hmd_ctr_faultCounter is Not Transmitted Verify hmd_bus_dpAsystemOut.hmd_index_systemSPN is Not Transmitted Verify hmd_bus_dpAsystemOut.hmd_index_systemFMI is Not Transmitted Verify hmd_bus_dpAsystemOut.hmd_ctr_faultCounter is Not Transmitted Verify hmd_bus_dpvSystemOut.hmd_index_systemSPN is Not Transmitted Verify hmd_bus_dpvSystemOut.hmd_index_systemFMI is Not Transmitted Verify hmd_bus_dpvSystemOut.hmd_ctr_faultCounter is Not Transmitted Verify hmd_bus_tas1SystemOut.hmd_index_systemSPN is Not Transmitted Verify hmd_bus_tas1SystemOut.hmd_index_systemFMI is Not Transmitted Verify hmd_bus_tas1SystemOut.hmd_ctr_faultCounter is Not Transmitted Verify hmd_bus_tas2SystemOut.hmd_index_systemSPN is Not Transmitted Verify hmd_bus_tas2SystemOut.hmd_index_systemFMI is Not Transmitted Verify hmd_bus_tas2SystemOut.hmd_ctr_faultCounter is Not Transmitted Verify hmd_bus_smSystemOut.hmd_index_systemSPN is Not Transmitted Verify hmd_bus_smSystemOut.hmd_index_systemFMI is Not Transmitted Verify hmd_bus_smSystemOut.hmd_ctr_faultCounter is Not Transmitted Verify hmd_bus_pdu1SystemOut.hmd_index_systemSPN is Not Transmitted Verify hmd_bus_pdu1SystemOut.hmd_index_systemFMI is Not Transmitted Verify hmd_bus_pdu1SystemOut.hmd_ctr_faultCounter is Not Transmitted Verify hmd_bus_pdu2SystemOut.hmd_index_systemSPN is Not Transmitted Verify hmd_bus_pdu2SystemOut.hmd_index_systemFMI is Not Transmitted Verify hmd_bus_pdu2SystemOut.hmd_ctr_faultCounter is Not Transmitted Verify hmd_bus_intcSystemOut.hmd_index_systemSPN is Not Transmitted Verify hmd_bus_intcSystemOut.hmd_index_systemFMI is Not Transmitted Verify hmd_bus_intcSystemOut.hmd_ctr_faultCounter is Not Transmitted |  | NORMAL | Nom/Min | Test Case | SSDD-L-23927 |  |  | LLR-MC-49025 | At t The hmd_flt_acSystemMFL signal from the subsystem is set to 0. Verify that SPN, FMI and OC information are not transmitted. At t+1 The hmd_flt_acSystemMFL signal of the subsystems has changed its state from 0 to 1, the MFL Builder transmits the SPN, FMI and OC information received in the hmd_index_acSystemSPN, hmd_index_acSystemFMI and hmd_ctr_acFaultCounter signals respectively.
TXB-HLC-TC_8676 | 4.1.2.48.0-132 |  | At: t Set hmd_bus_dgps1SystemOut.hmd_index_systemSPN to 521523 Set hmd_bus_dgps1SystemOut.hmd_index_systemFMI to 31 Set hmd_bus_dgps1SystemOut.hmd_flt_systemMFL to 0 Set hmd_bus_dgps1SystemOut.hmd_ctr_faultCounter to 0 Set hmd_bus_dgps2SystemOut.hmd_index_systemSPN to 521543 Set hmd_bus_dgps2SystemOut.hmd_index_systemFMI to 31 Set hmd_bus_dgps2SystemOut.hmd_flt_systemMFL to 0 Set hmd_bus_dgps2SystemOut.hmd_ctr_faultCounter to 0 Set hmd_bus_vlFLsystemOut.hmd_index_systemSPN to 521487 Set hmd_bus_vlFLsystemOut.hmd_index_systemFMI to 31 Set hmd_bus_vlFLsystemOut.hmd_flt_systemMFL to 0 Set hmd_bus_vlFLsystemOut.hmd_ctr_faultCounter to 0 Set hmd_bus_vlFRsystemOut.hmd_index_systemSPN to 521477 Set hmd_bus_vlFRsystemOut.hmd_index_systemFMI to 31 Set hmd_bus_vlFRsystemOut.hmd_flt_systemMFL to 0 Set hmd_bus_vlFRsystemOut.hmd_ctr_faultCounter to 0 Set hmd_bus_vlRRsystemOut.hmd_index_systemSPN to 521497 Set hmd_bus_vlRRsystemOut.hmd_index_systemFMI to 31 Set hmd_bus_vlRRsystemOut.hmd_flt_systemMFL to 0 Set hmd_bus_vlRRsystemOut.hmd_ctr_faultCounter to 0 Set hmd_bus_vlRLsystemOut.hmd_index_systemSPN to 521507 Set hmd_bus_vlRLsystemOut.hmd_index_systemFMI to 31 Set hmd_bus_vlRLsystemOut.hmd_flt_systemMFL to 0 Set hmd_bus_vlRLsystemOut.hmd_ctr_faultCounter to 0 Set hmd_bus_acSystemOut.hmd_index_systemSPN to 521656 Set hmd_bus_acSystemOut.hmd_index_systemFMI to 31 Set hmd_bus_acSystemOut.hmd_flt_systemMFL to 0 Set hmd_bus_acSystemOut.hmd_ctr_faultCounter to 4 Set hmd_bus_df1SystemOut.hmd_index_systemSPN to 521570 Set hmd_bus_df1SystemOut.hmd_index_systemFMI to 31 Set hmd_bus_df1SystemOut.hmd_flt_systemMFL to 0 Set hmd_bus_df1SystemOut.hmd_ctr_faultCounter to 0 Set hmd_bus_df2SystemOut.hmd_index_systemSPN to 521580 Set hmd_bus_df2SystemOut.hmd_index_systemFMI to 31 Set hmd_bus_df2SystemOut.hmd_flt_systemMFL to 0 Set hmd_bus_df2SystemOut.hmd_ctr_faultCounter to 0 Set hmd_bus_dpFsystemOut.hmd_index_systemSPN to 521590 Set hmd_bus_dpFsystemOut.hmd_index_systemFMI to 31 Set hmd_bus_dpFsystemOut.hmd_flt_systemMFL to 0 Set hmd_bus_dpFsystemOut.hmd_ctr_faultCounter to 0 Set hmd_bus_dpRsystemOut.hmd_index_systemSPN to 521600 Set hmd_bus_dpRsystemOut.hmd_index_systemFMI to 31 Set hmd_bus_dpRsystemOut.hmd_flt_systemMFL to 0 Set hmd_bus_dpRsystemOut.hmd_ctr_faultCounter to 0 Set hmd_bus_dpAsystemOut.hmd_index_systemSPN to 521610 Set hmd_bus_dpAsystemOut.hmd_index_systemFMI to 31 Set hmd_bus_dpAsystemOut.hmd_flt_systemMFL to 0 Set hmd_bus_dpAsystemOut.hmd_ctr_faultCounter to 0 Set hmd_bus_dpvSystemOut.hmd_index_systemSPN to 521562 Set hmd_bus_dpvSystemOut.hmd_index_systemFMI to 31 Set hmd_bus_dpvSystemOut.hmd_flt_systemMFL to 0 Set hmd_bus_dpvSystemOut.hmd_ctr_faultCounter to 0 Set hmd_bus_tas1SystemOut.hmd_index_systemSPN to 521770 Set hmd_bus_tas1SystemOut.hmd_index_systemFMI to 31 Set hmd_bus_tas1SystemOut.hmd_flt_systemMFL to 0 Set hmd_bus_tas1SystemOut.hmd_ctr_faultCounter to 0 Set hmd_bus_tas2SystemOut.hmd_index_systemSPN to 521771 Set hmd_bus_tas2SystemOut.hmd_index_systemFMI to 31 Set hmd_bus_tas2SystemOut.hmd_flt_systemMFL to 0 Set hmd_bus_tas2SystemOut.hmd_ctr_faultCounter to 0 Set hmd_bus_smSystemOut.hmd_index_systemSPN to 521720 Set hmd_bus_smSystemOut.hmd_index_systemFMI to 31 Set hmd_bus_smSystemOut.hmd_flt_systemMFL to 0 Set hmd_bus_smSystemOut.hmd_ctr_faultCounter to 0 Set hmd_bus_pdu1SystemOut.hmd_index_systemSPN to 521787 Set hmd_bus_pdu1SystemOut.hmd_index_systemFMI to 31 Set hmd_bus_pdu1SystemOut.hmd_flt_systemMFL to 0 Set hmd_bus_pdu1SystemOut.hmd_ctr_faultCounter to 0 Set hmd_bus_pdu2SystemOut.hmd_index_systemSPN to 521797 Set hmd_bus_pdu2SystemOut.hmd_index_systemFMI to 31 Set hmd_bus_pdu2SystemOut.hmd_flt_systemMFL to 0 Set hmd_bus_pdu2SystemOut.hmd_ctr_faultCounter to 0 Set hmd_bus_intcSystemOut.hmd_index_systemSPN to 521691 Set hmd_bus_intcSystemOut.hmd_index_systemFMI to 31 Set hmd_bus_intcSystemOut.hmd_flt_systemMFL to 0 Set hmd_bus_intcSystemOut.hmd_ctr_faultCounter to 0 Verify hmd_bus_dgps1SystemOut.hmd_index_systemSPN is Not Transmitted Verify hmd_bus_dgps1SystemOut.hmd_index_systemFMI is Not Transmitted Verify hmd_bus_dgps1SystemOut.hmd_ctr_faultCounter is Not Transmitted Verify hmd_bus_dgps2SystemOut.hmd_index_systemSPN is Not Transmitted Verify hmd_bus_dgps2SystemOut.hmd_index_systemFMI is Not Transmitted Verify hmd_bus_dgps2SystemOut.hmd_ctr_faultCounter is Not Transmitted Verify hmd_bus_vlFLsystemOut.hmd_index_systemSPN is Not Transmitted Verify hmd_bus_vlFLsystemOut.hmd_index_systemFMI is Not Transmitted Verify hmd_bus_vlFLsystemOut.hmd_ctr_faultCounter is Not Transmitted Verify hmd_bus_vlFRsystemOut.hmd_index_systemSPN is Not Transmitted Verify hmd_bus_vlFRsystemOut.hmd_index_systemFMI is Not Transmitted Verify hmd_bus_vlFRsystemOut.hmd_ctr_faultCounter is Not Transmitted Verify hmd_bus_vlRRsystemOut.hmd_index_systemSPN is Not Transmitted Verify hmd_bus_vlRRsystemOut.hmd_index_systemFMI is Not Transmitted Verify hmd_bus_vlRRsystemOut.hmd_ctr_faultCounter is Not Transmitted Verify hmd_bus_vlRLsystemOut.hmd_index_systemSPN is Not Transmitted Verify hmd_bus_vlRLsystemOut.hmd_index_systemFMI is Not Transmitted Verify hmd_bus_vlRLsystemOut.hmd_ctr_faultCounter is Not Transmitted Verify hmd_bus_acSystemOut.hmd_index_systemSPN is Not Transmitted Verify hmd_bus_acSystemOut.hmd_index_systemFMI is Not Transmitted Verify hmd_bus_acSystemOut.hmd_ctr_faultCounter is Not Transmitted Verify hmd_bus_df1SystemOut.hmd_index_systemSPN is Not Transmitted Verify hmd_bus_df1SystemOut.hmd_index_systemFMI is Not Transmitted Verify hmd_bus_df1SystemOut.hmd_ctr_faultCounter is Not Transmitted Verify hmd_bus_df2SystemOut.hmd_index_systemSPN is Not Transmitted Verify hmd_bus_df2SystemOut.hmd_index_systemFMI is Not Transmitted Verify hmd_bus_df2SystemOut.hmd_ctr_faultCounter is Not Transmitted Verify hmd_bus_dpFsystemOut.hmd_index_systemSPN is Not Transmitted Verify hmd_bus_dpFsystemOut.hmd_index_systemFMI is Not Transmitted Verify hmd_bus_dpFsystemOut.hmd_ctr_faultCounter is Not Transmitted Verify hmd_bus_dpRsystemOut.hmd_index_systemSPN is Not Transmitted Verify hmd_bus_dpRsystemOut.hmd_index_systemFMI is Not Transmitted Verify hmd_bus_dpRsystemOut.hmd_ctr_faultCounter is Not Transmitted Verify hmd_bus_dpAsystemOut.hmd_index_systemSPN is Not Transmitted Verify hmd_bus_dpAsystemOut.hmd_index_systemFMI is Not Transmitted Verify hmd_bus_dpAsystemOut.hmd_ctr_faultCounter is Not Transmitted Verify hmd_bus_dpvSystemOut.hmd_index_systemSPN is Not Transmitted Verify hmd_bus_dpvSystemOut.hmd_index_systemFMI is Not Transmitted Verify hmd_bus_dpvSystemOut.hmd_ctr_faultCounter is Not Transmitted Verify hmd_bus_tas1SystemOut.hmd_index_systemSPN is Not Transmitted Verify hmd_bus_tas1SystemOut.hmd_index_systemFMI is Not Transmitted Verify hmd_bus_tas1SystemOut.hmd_ctr_faultCounter is Not Transmitted Verify hmd_bus_tas2SystemOut.hmd_index_systemSPN is Not Transmitted Verify hmd_bus_tas2SystemOut.hmd_index_systemFMI is Not Transmitted Verify hmd_bus_tas2SystemOut.hmd_ctr_faultCounter is Not Transmitted Verify hmd_bus_smSystemOut.hmd_index_systemSPN is Not Transmitted Verify hmd_bus_smSystemOut.hmd_index_systemFMI is Not Transmitted Verify hmd_bus_smSystemOut.hmd_ctr_faultCounter is Not Transmitted Verify hmd_bus_pdu1SystemOut.hmd_index_systemSPN is Not Transmitted Verify hmd_bus_pdu1SystemOut.hmd_index_systemFMI is Not Transmitted Verify hmd_bus_pdu1SystemOut.hmd_ctr_faultCounter is Not Transmitted Verify hmd_bus_pdu2SystemOut.hmd_index_systemSPN is Not Transmitted Verify hmd_bus_pdu2SystemOut.hmd_index_systemFMI is Not Transmitted Verify hmd_bus_pdu2SystemOut.hmd_ctr_faultCounter is Not Transmitted Verify hmd_bus_intcSystemOut.hmd_index_systemSPN is Not Transmitted Verify hmd_bus_intcSystemOut.hmd_index_systemFMI is Not Transmitted Verify hmd_bus_intcSystemOut.hmd_ctr_faultCounter is Not Transmitted At: t+1 Set hmd_bus_dgps1SystemOut.hmd_index_systemSPN to 521523 Set hmd_bus_dgps1SystemOut.hmd_index_systemFMI to 31 Set hmd_bus_dgps1SystemOut.hmd_flt_systemMFL to 0 Set hmd_bus_dgps1SystemOut.hmd_ctr_faultCounter to 0 Set hmd_bus_dgps2SystemOut.hmd_index_systemSPN to 521543 Set hmd_bus_dgps2SystemOut.hmd_index_systemFMI to 31 Set hmd_bus_dgps2SystemOut.hmd_flt_systemMFL to 0 Set hmd_bus_dgps2SystemOut.hmd_ctr_faultCounter to 0 Set hmd_bus_vlFLsystemOut.hmd_index_systemSPN to 521487 Set hmd_bus_vlFLsystemOut.hmd_index_systemFMI to 31 Set hmd_bus_vlFLsystemOut.hmd_flt_systemMFL to 0 Set hmd_bus_vlFLsystemOut.hmd_ctr_faultCounter to 0 Set hmd_bus_vlFRsystemOut.hmd_index_systemSPN to 521477 Set hmd_bus_vlFRsystemOut.hmd_index_systemFMI to 31 Set hmd_bus_vlFRsystemOut.hmd_flt_systemMFL to 0 Set hmd_bus_vlFRsystemOut.hmd_ctr_faultCounter to 0 Set hmd_bus_vlRRsystemOut.hmd_index_systemSPN to 521497 Set hmd_bus_vlRRsystemOut.hmd_index_systemFMI to 31 Set hmd_bus_vlRRsystemOut.hmd_flt_systemMFL to 0 Set hmd_bus_vlRRsystemOut.hmd_ctr_faultCounter to 0 Set hmd_bus_vlRLsystemOut.hmd_index_systemSPN to 521507 Set hmd_bus_vlRLsystemOut.hmd_index_systemFMI to 31 Set hmd_bus_vlRLsystemOut.hmd_flt_systemMFL to 0 Set hmd_bus_vlRLsystemOut.hmd_ctr_faultCounter to 0 Set hmd_bus_acSystemOut.hmd_index_systemSPN to 521656 Set hmd_bus_acSystemOut.hmd_index_systemFMI to 31 Set hmd_bus_acSystemOut.hmd_flt_systemMFL to 1 Set hmd_bus_acSystemOut.hmd_ctr_faultCounter to 4 Set hmd_bus_df1SystemOut.hmd_index_systemSPN to 521570 Set hmd_bus_df1SystemOut.hmd_index_systemFMI to 31 Set hmd_bus_df1SystemOut.hmd_flt_systemMFL to 0 Set hmd_bus_df1SystemOut.hmd_ctr_faultCounter to 0 Set hmd_bus_df2SystemOut.hmd_index_systemSPN to 521580 Set hmd_bus_df2SystemOut.hmd_index_systemFMI to 31 Set hmd_bus_df2SystemOut.hmd_flt_systemMFL to 0 Set hmd_bus_df2SystemOut.hmd_ctr_faultCounter to 0 Set hmd_bus_dpFsystemOut.hmd_index_systemSPN to 521590 Set hmd_bus_dpFsystemOut.hmd_index_systemFMI to 31 Set hmd_bus_dpFsystemOut.hmd_flt_systemMFL to 0 Set hmd_bus_dpFsystemOut.hmd_ctr_faultCounter to 0 Set hmd_bus_dpRsystemOut.hmd_index_systemSPN to 521600 Set hmd_bus_dpRsystemOut.hmd_index_systemFMI to 31 Set hmd_bus_dpRsystemOut.hmd_flt_systemMFL to 0 Set hmd_bus_dpRsystemOut.hmd_ctr_faultCounter to 0 Set hmd_bus_dpAsystemOut.hmd_index_systemSPN to 521610 Set hmd_bus_dpAsystemOut.hmd_index_systemFMI to 31 Set hmd_bus_dpAsystemOut.hmd_flt_systemMFL to 0 Set hmd_bus_dpAsystemOut.hmd_ctr_faultCounter to 0 Set hmd_bus_dpvSystemOut.hmd_index_systemSPN to 521562 Set hmd_bus_dpvSystemOut.hmd_index_systemFMI to 31 Set hmd_bus_dpvSystemOut.hmd_flt_systemMFL to 0 Set hmd_bus_dpvSystemOut.hmd_ctr_faultCounter to 0 Set hmd_bus_tas1SystemOut.hmd_index_systemSPN to 521770 Set hmd_bus_tas1SystemOut.hmd_index_systemFMI to 31 Set hmd_bus_tas1SystemOut.hmd_flt_systemMFL to 0 Set hmd_bus_tas1SystemOut.hmd_ctr_faultCounter to 0 Set hmd_bus_tas2SystemOut.hmd_index_systemSPN to 521771 Set hmd_bus_tas2SystemOut.hmd_index_systemFMI to 31 Set hmd_bus_tas2SystemOut.hmd_flt_systemMFL to 0 Set hmd_bus_tas2SystemOut.hmd_ctr_faultCounter to 0 Set hmd_bus_smSystemOut.hmd_index_systemSPN to 521720 Set hmd_bus_smSystemOut.hmd_index_systemFMI to 31 Set hmd_bus_smSystemOut.hmd_flt_systemMFL to 0 Set hmd_bus_smSystemOut.hmd_ctr_faultCounter to 0 Set hmd_bus_pdu1SystemOut.hmd_index_systemSPN to 521787 Set hmd_bus_pdu1SystemOut.hmd_index_systemFMI to 31 Set hmd_bus_pdu1SystemOut.hmd_flt_systemMFL to 0 Set hmd_bus_pdu1SystemOut.hmd_ctr_faultCounter to 0 Set hmd_bus_pdu2SystemOut.hmd_index_systemSPN to 521797 Set hmd_bus_pdu2SystemOut.hmd_index_systemFMI to 31 Set hmd_bus_pdu2SystemOut.hmd_flt_systemMFL to 0 Set hmd_bus_pdu2SystemOut.hmd_ctr_faultCounter to 0 Set hmd_bus_intcSystemOut.hmd_index_systemSPN to 521691 Set hmd_bus_intcSystemOut.hmd_index_systemFMI to 31 Set hmd_bus_intcSystemOut.hmd_flt_systemMFL to 0 Set hmd_bus_intcSystemOut.hmd_ctr_faultCounter to 0 Verify hmd_bus_dgps1SystemOut.hmd_index_systemSPN is Not Transmitted Verify hmd_bus_dgps1SystemOut.hmd_index_systemFMI is Not Transmitted Verify hmd_bus_dgps1SystemOut.hmd_ctr_faultCounter is Not Transmitted Verify hmd_bus_dgps2SystemOut.hmd_index_systemSPN is Not Transmitted Verify hmd_bus_dgps2SystemOut.hmd_index_systemFMI is Not Transmitted Verify hmd_bus_dgps2SystemOut.hmd_ctr_faultCounter is Not Transmitted Verify hmd_bus_vlFLsystemOut.hmd_index_systemSPN is Not Transmitted Verify hmd_bus_vlFLsystemOut.hmd_index_systemFMI is Not Transmitted Verify hmd_bus_vlFLsystemOut.hmd_ctr_faultCounter is Not Transmitted Verify hmd_bus_vlFRsystemOut.hmd_index_systemSPN is Not Transmitted Verify hmd_bus_vlFRsystemOut.hmd_index_systemFMI is Not Transmitted Verify hmd_bus_vlFRsystemOut.hmd_ctr_faultCounter is Not Transmitted Verify hmd_bus_vlRRsystemOut.hmd_index_systemSPN is Not Transmitted Verify hmd_bus_vlRRsystemOut.hmd_index_systemFMI is Not Transmitted Verify hmd_bus_vlRRsystemOut.hmd_ctr_faultCounter is Not Transmitted Verify hmd_bus_vlRLsystemOut.hmd_index_systemSPN is Not Transmitted Verify hmd_bus_vlRLsystemOut.hmd_index_systemFMI is Not Transmitted Verify hmd_bus_vlRLsystemOut.hmd_ctr_faultCounter is Not Transmitted Verify hmd_bus_acSystemOut.hmd_index_systemSPN is Transmitted Verify hmd_bus_acSystemOut.hmd_index_systemFMI is Transmitted Verify hmd_bus_acSystemOut.hmd_ctr_faultCounter is Transmitted Verify hmd_bus_df1SystemOut.hmd_index_systemSPN is Not Transmitted Verify hmd_bus_df1SystemOut.hmd_index_systemFMI is Not Transmitted Verify hmd_bus_df1SystemOut.hmd_ctr_faultCounter is Not Transmitted Verify hmd_bus_df2SystemOut.hmd_index_systemSPN is Not Transmitted Verify hmd_bus_df2SystemOut.hmd_index_systemFMI is Not Transmitted Verify hmd_bus_df2SystemOut.hmd_ctr_faultCounter is Not Transmitted Verify hmd_bus_dpFsystemOut.hmd_index_systemSPN is Not Transmitted Verify hmd_bus_dpFsystemOut.hmd_index_systemFMI is Not Transmitted Verify hmd_bus_dpFsystemOut.hmd_ctr_faultCounter is Not Transmitted Verify hmd_bus_dpRsystemOut.hmd_index_systemSPN is Not Transmitted Verify hmd_bus_dpRsystemOut.hmd_index_systemFMI is Not Transmitted Verify hmd_bus_dpRsystemOut.hmd_ctr_faultCounter is Not Transmitted Verify hmd_bus_dpAsystemOut.hmd_index_systemSPN is Not Transmitted Verify hmd_bus_dpAsystemOut.hmd_index_systemFMI is Not Transmitted Verify hmd_bus_dpAsystemOut.hmd_ctr_faultCounter is Not Transmitted Verify hmd_bus_dpvSystemOut.hmd_index_systemSPN is Not Transmitted Verify hmd_bus_dpvSystemOut.hmd_index_systemFMI is Not Transmitted Verify hmd_bus_dpvSystemOut.hmd_ctr_faultCounter is Not Transmitted Verify hmd_bus_tas1SystemOut.hmd_index_systemSPN is Not Transmitted Verify hmd_bus_tas1SystemOut.hmd_index_systemFMI is Not Transmitted Verify hmd_bus_tas1SystemOut.hmd_ctr_faultCounter is Not Transmitted Verify hmd_bus_tas2SystemOut.hmd_index_systemSPN is Not Transmitted Verify hmd_bus_tas2SystemOut.hmd_index_systemFMI is Not Transmitted Verify hmd_bus_tas2SystemOut.hmd_ctr_faultCounter is Not Transmitted Verify hmd_bus_smSystemOut.hmd_index_systemSPN is Not Transmitted Verify hmd_bus_smSystemOut.hmd_index_systemFMI is Not Transmitted Verify hmd_bus_smSystemOut.hmd_ctr_faultCounter is Not Transmitted Verify hmd_bus_pdu1SystemOut.hmd_index_systemSPN is Not Transmitted Verify hmd_bus_pdu1SystemOut.hmd_index_systemFMI is Not Transmitted Verify hmd_bus_pdu1SystemOut.hmd_ctr_faultCounter is Not Transmitted Verify hmd_bus_pdu2SystemOut.hmd_index_systemSPN is Not Transmitted Verify hmd_bus_pdu2SystemOut.hmd_index_systemFMI is Not Transmitted Verify hmd_bus_pdu2SystemOut.hmd_ctr_faultCounter is Not Transmitted Verify hmd_bus_intcSystemOut.hmd_index_systemSPN is Not Transmitted Verify hmd_bus_intcSystemOut.hmd_index_systemFMI is Not Transmitted Verify hmd_bus_intcSystemOut.hmd_ctr_faultCounter is Not Transmitted |  | NORMAL | Nom/Nom | Test Case | SSDD-L-23927 |  |  | LLR-MC-49025 | At t The hmd_flt_acSystemMFL signal from the subsystem is set to 0. Verify that SPN, FMI and OC information are not transmitted. At t+1 The hmd_flt_acSystemMFL signal of the subsystems has changed its state from 0 to 1, the MFL Builder transmits the SPN, FMI and OC information received in the hmd_index_acSystemSPN, hmd_index_acSystemFMI and hmd_ctr_acFaultCounter signals respectively.
TXB-HLC-TC_8677 | 4.1.2.48.0-133 |  | At: t Set hmd_bus_dgps1SystemOut.hmd_index_systemSPN to 524287 Set hmd_bus_dgps1SystemOut.hmd_index_systemFMI to 31 Set hmd_bus_dgps1SystemOut.hmd_flt_systemMFL to 0 Set hmd_bus_dgps1SystemOut.hmd_ctr_faultCounter to 0 Set hmd_bus_dgps2SystemOut.hmd_index_systemSPN to 524287 Set hmd_bus_dgps2SystemOut.hmd_index_systemFMI to 31 Set hmd_bus_dgps2SystemOut.hmd_flt_systemMFL to 0 Set hmd_bus_dgps2SystemOut.hmd_ctr_faultCounter to 0 Set hmd_bus_vlFLsystemOut.hmd_index_systemSPN to 524287 Set hmd_bus_vlFLsystemOut.hmd_index_systemFMI to 31 Set hmd_bus_vlFLsystemOut.hmd_flt_systemMFL to 0 Set hmd_bus_vlFLsystemOut.hmd_ctr_faultCounter to 0 Set hmd_bus_vlFRsystemOut.hmd_index_systemSPN to 524287 Set hmd_bus_vlFRsystemOut.hmd_index_systemFMI to 31 Set hmd_bus_vlFRsystemOut.hmd_flt_systemMFL to 0 Set hmd_bus_vlFRsystemOut.hmd_ctr_faultCounter to 0 Set hmd_bus_vlRRsystemOut.hmd_index_systemSPN to 524287 Set hmd_bus_vlRRsystemOut.hmd_index_systemFMI to 31 Set hmd_bus_vlRRsystemOut.hmd_flt_systemMFL to 0 Set hmd_bus_vlRRsystemOut.hmd_ctr_faultCounter to 0 Set hmd_bus_vlRLsystemOut.hmd_index_systemSPN to 524287 Set hmd_bus_vlRLsystemOut.hmd_index_systemFMI to 31 Set hmd_bus_vlRLsystemOut.hmd_flt_systemMFL to 0 Set hmd_bus_vlRLsystemOut.hmd_ctr_faultCounter to 0 Set hmd_bus_acSystemOut.hmd_index_systemSPN to 524287 Set hmd_bus_acSystemOut.hmd_index_systemFMI to 31 Set hmd_bus_acSystemOut.hmd_flt_systemMFL to 0 Set hmd_bus_acSystemOut.hmd_ctr_faultCounter to 200 Set hmd_bus_df1SystemOut.hmd_index_systemSPN to 524287 Set hmd_bus_df1SystemOut.hmd_index_systemFMI to 31 Set hmd_bus_df1SystemOut.hmd_flt_systemMFL to 0 Set hmd_bus_df1SystemOut.hmd_ctr_faultCounter to 0 Set hmd_bus_df2SystemOut.hmd_index_systemSPN to 524287 Set hmd_bus_df2SystemOut.hmd_index_systemFMI to 31 Set hmd_bus_df2SystemOut.hmd_flt_systemMFL to 0 Set hmd_bus_df2SystemOut.hmd_ctr_faultCounter to 0 Set hmd_bus_dpFsystemOut.hmd_index_systemSPN to 524287 Set hmd_bus_dpFsystemOut.hmd_index_systemFMI to 31 Set hmd_bus_dpFsystemOut.hmd_flt_systemMFL to 0 Set hmd_bus_dpFsystemOut.hmd_ctr_faultCounter to 0 Set hmd_bus_dpRsystemOut.hmd_index_systemSPN to 524287 Set hmd_bus_dpRsystemOut.hmd_index_systemFMI to 31 Set hmd_bus_dpRsystemOut.hmd_flt_systemMFL to 0 Set hmd_bus_dpRsystemOut.hmd_ctr_faultCounter to 0 Set hmd_bus_dpAsystemOut.hmd_index_systemSPN to 524287 Set hmd_bus_dpAsystemOut.hmd_index_systemFMI to 31 Set hmd_bus_dpAsystemOut.hmd_flt_systemMFL to 0 Set hmd_bus_dpAsystemOut.hmd_ctr_faultCounter to 0 Set hmd_bus_dpvSystemOut.hmd_index_systemSPN to 524287 Set hmd_bus_dpvSystemOut.hmd_index_systemFMI to 31 Set hmd_bus_dpvSystemOut.hmd_flt_systemMFL to 0 Set hmd_bus_dpvSystemOut.hmd_ctr_faultCounter to 0 Set hmd_bus_tas1SystemOut.hmd_index_systemSPN to 524287 Set hmd_bus_tas1SystemOut.hmd_index_systemFMI to 31 Set hmd_bus_tas1SystemOut.hmd_flt_systemMFL to 0 Set hmd_bus_tas1SystemOut.hmd_ctr_faultCounter to 0 Set hmd_bus_tas2SystemOut.hmd_index_systemSPN to 524287 Set hmd_bus_tas2SystemOut.hmd_index_systemFMI to 31 Set hmd_bus_tas2SystemOut.hmd_flt_systemMFL to 0 Set hmd_bus_tas2SystemOut.hmd_ctr_faultCounter to 0 Set hmd_bus_smSystemOut.hmd_index_systemSPN to 524287 Set hmd_bus_smSystemOut.hmd_index_systemFMI to 31 Set hmd_bus_smSystemOut.hmd_flt_systemMFL to 0 Set hmd_bus_smSystemOut.hmd_ctr_faultCounter to 0 Set hmd_bus_pdu1SystemOut.hmd_index_systemSPN to 524287 Set hmd_bus_pdu1SystemOut.hmd_index_systemFMI to 31 Set hmd_bus_pdu1SystemOut.hmd_flt_systemMFL to 0 Set hmd_bus_pdu1SystemOut.hmd_ctr_faultCounter to 0 Set hmd_bus_pdu2SystemOut.hmd_index_systemSPN to 524287 Set hmd_bus_pdu2SystemOut.hmd_index_systemFMI to 31 Set hmd_bus_pdu2SystemOut.hmd_flt_systemMFL to 0 Set hmd_bus_pdu2SystemOut.hmd_ctr_faultCounter to 0 Set hmd_bus_intcSystemOut.hmd_index_systemSPN to 524287 Set hmd_bus_intcSystemOut.hmd_index_systemFMI to 31 Set hmd_bus_intcSystemOut.hmd_flt_systemMFL to 0 Set hmd_bus_intcSystemOut.hmd_ctr_faultCounter to 0 Verify hmd_bus_dgps1SystemOut.hmd_index_systemSPN is Not Transmitted Verify hmd_bus_dgps1SystemOut.hmd_index_systemFMI is Not Transmitted Verify hmd_bus_dgps1SystemOut.hmd_ctr_faultCounter is Not Transmitted Verify hmd_bus_dgps2SystemOut.hmd_index_systemSPN is Not Transmitted Verify hmd_bus_dgps2SystemOut.hmd_index_systemFMI is Not Transmitted Verify hmd_bus_dgps2SystemOut.hmd_ctr_faultCounter is Not Transmitted Verify hmd_bus_vlFLsystemOut.hmd_index_systemSPN is Not Transmitted Verify hmd_bus_vlFLsystemOut.hmd_index_systemFMI is Not Transmitted Verify hmd_bus_vlFLsystemOut.hmd_ctr_faultCounter is Not Transmitted Verify hmd_bus_vlFRsystemOut.hmd_index_systemSPN is Not Transmitted Verify hmd_bus_vlFRsystemOut.hmd_index_systemFMI is Not Transmitted Verify hmd_bus_vlFRsystemOut.hmd_ctr_faultCounter is Not Transmitted Verify hmd_bus_vlRRsystemOut.hmd_index_systemSPN is Not Transmitted Verify hmd_bus_vlRRsystemOut.hmd_index_systemFMI is Not Transmitted Verify hmd_bus_vlRRsystemOut.hmd_ctr_faultCounter is Not Transmitted Verify hmd_bus_vlRLsystemOut.hmd_index_systemSPN is Not Transmitted Verify hmd_bus_vlRLsystemOut.hmd_index_systemFMI is Not Transmitted Verify hmd_bus_vlRLsystemOut.hmd_ctr_faultCounter is Not Transmitted Verify hmd_bus_acSystemOut.hmd_index_systemSPN is Not Transmitted Verify hmd_bus_acSystemOut.hmd_index_systemFMI is Not Transmitted Verify hmd_bus_acSystemOut.hmd_ctr_faultCounter is Not Transmitted Verify hmd_bus_df1SystemOut.hmd_index_systemSPN is Not Transmitted Verify hmd_bus_df1SystemOut.hmd_index_systemFMI is Not Transmitted Verify hmd_bus_df1SystemOut.hmd_ctr_faultCounter is Not Transmitted Verify hmd_bus_df2SystemOut.hmd_index_systemSPN is Not Transmitted Verify hmd_bus_df2SystemOut.hmd_index_systemFMI is Not Transmitted Verify hmd_bus_df2SystemOut.hmd_ctr_faultCounter is Not Transmitted Verify hmd_bus_dpFsystemOut.hmd_index_systemSPN is Not Transmitted Verify hmd_bus_dpFsystemOut.hmd_index_systemFMI is Not Transmitted Verify hmd_bus_dpFsystemOut.hmd_ctr_faultCounter is Not Transmitted Verify hmd_bus_dpRsystemOut.hmd_index_systemSPN is Not Transmitted Verify hmd_bus_dpRsystemOut.hmd_index_systemFMI is Not Transmitted Verify hmd_bus_dpRsystemOut.hmd_ctr_faultCounter is Not Transmitted Verify hmd_bus_dpAsystemOut.hmd_index_systemSPN is Not Transmitted Verify hmd_bus_dpAsystemOut.hmd_index_systemFMI is Not Transmitted Verify hmd_bus_dpAsystemOut.hmd_ctr_faultCounter is Not Transmitted Verify hmd_bus_dpvSystemOut.hmd_index_systemSPN is Not Transmitted Verify hmd_bus_dpvSystemOut.hmd_index_systemFMI is Not Transmitted Verify hmd_bus_dpvSystemOut.hmd_ctr_faultCounter is Not Transmitted Verify hmd_bus_tas1SystemOut.hmd_index_systemSPN is Not Transmitted Verify hmd_bus_tas1SystemOut.hmd_index_systemFMI is Not Transmitted Verify hmd_bus_tas1SystemOut.hmd_ctr_faultCounter is Not Transmitted Verify hmd_bus_tas2SystemOut.hmd_index_systemSPN is Not Transmitted Verify hmd_bus_tas2SystemOut.hmd_index_systemFMI is Not Transmitted Verify hmd_bus_tas2SystemOut.hmd_ctr_faultCounter is Not Transmitted Verify hmd_bus_smSystemOut.hmd_index_systemSPN is Not Transmitted Verify hmd_bus_smSystemOut.hmd_index_systemFMI is Not Transmitted Verify hmd_bus_smSystemOut.hmd_ctr_faultCounter is Not Transmitted Verify hmd_bus_pdu1SystemOut.hmd_index_systemSPN is Not Transmitted Verify hmd_bus_pdu1SystemOut.hmd_index_systemFMI is Not Transmitted Verify hmd_bus_pdu1SystemOut.hmd_ctr_faultCounter is Not Transmitted Verify hmd_bus_pdu2SystemOut.hmd_index_systemSPN is Not Transmitted Verify hmd_bus_pdu2SystemOut.hmd_index_systemFMI is Not Transmitted Verify hmd_bus_pdu2SystemOut.hmd_ctr_faultCounter is Not Transmitted Verify hmd_bus_intcSystemOut.hmd_index_systemSPN is Not Transmitted Verify hmd_bus_intcSystemOut.hmd_index_systemFMI is Not Transmitted Verify hmd_bus_intcSystemOut.hmd_ctr_faultCounter is Not Transmitted At: t+1 Set hmd_bus_dgps1SystemOut.hmd_index_systemSPN to 524287 Set hmd_bus_dgps1SystemOut.hmd_index_systemFMI to 31 Set hmd_bus_dgps1SystemOut.hmd_flt_systemMFL to 0 Set hmd_bus_dgps1SystemOut.hmd_ctr_faultCounter to 0 Set hmd_bus_dgps2SystemOut.hmd_index_systemSPN to 524287 Set hmd_bus_dgps2SystemOut.hmd_index_systemFMI to 31 Set hmd_bus_dgps2SystemOut.hmd_flt_systemMFL to 0 Set hmd_bus_dgps2SystemOut.hmd_ctr_faultCounter to 0 Set hmd_bus_vlFLsystemOut.hmd_index_systemSPN to 524287 Set hmd_bus_vlFLsystemOut.hmd_index_systemFMI to 31 Set hmd_bus_vlFLsystemOut.hmd_flt_systemMFL to 0 Set hmd_bus_vlFLsystemOut.hmd_ctr_faultCounter to 0 Set hmd_bus_vlFRsystemOut.hmd_index_systemSPN to 524287 Set hmd_bus_vlFRsystemOut.hmd_index_systemFMI to 31 Set hmd_bus_vlFRsystemOut.hmd_flt_systemMFL to 0 Set hmd_bus_vlFRsystemOut.hmd_ctr_faultCounter to 0 Set hmd_bus_vlRRsystemOut.hmd_index_systemSPN to 524287 Set hmd_bus_vlRRsystemOut.hmd_index_systemFMI to 31 Set hmd_bus_vlRRsystemOut.hmd_flt_systemMFL to 0 Set hmd_bus_vlRRsystemOut.hmd_ctr_faultCounter to 0 Set hmd_bus_vlRLsystemOut.hmd_index_systemSPN to 524287 Set hmd_bus_vlRLsystemOut.hmd_index_systemFMI to 31 Set hmd_bus_vlRLsystemOut.hmd_flt_systemMFL to 0 Set hmd_bus_vlRLsystemOut.hmd_ctr_faultCounter to 0 Set hmd_bus_acSystemOut.hmd_index_systemSPN to 524287 Set hmd_bus_acSystemOut.hmd_index_systemFMI to 31 Set hmd_bus_acSystemOut.hmd_flt_systemMFL to 1 Set hmd_bus_acSystemOut.hmd_ctr_faultCounter to 200 Set hmd_bus_df1SystemOut.hmd_index_systemSPN to 524287 Set hmd_bus_df1SystemOut.hmd_index_systemFMI to 31 Set hmd_bus_df1SystemOut.hmd_flt_systemMFL to 0 Set hmd_bus_df1SystemOut.hmd_ctr_faultCounter to 0 Set hmd_bus_df2SystemOut.hmd_index_systemSPN to 524287 Set hmd_bus_df2SystemOut.hmd_index_systemFMI to 31 Set hmd_bus_df2SystemOut.hmd_flt_systemMFL to 0 Set hmd_bus_df2SystemOut.hmd_ctr_faultCounter to 0 Set hmd_bus_dpFsystemOut.hmd_index_systemSPN to 524287 Set hmd_bus_dpFsystemOut.hmd_index_systemFMI to 31 Set hmd_bus_dpFsystemOut.hmd_flt_systemMFL to 0 Set hmd_bus_dpFsystemOut.hmd_ctr_faultCounter to 0 Set hmd_bus_dpRsystemOut.hmd_index_systemSPN to 524287 Set hmd_bus_dpRsystemOut.hmd_index_systemFMI to 31 Set hmd_bus_dpRsystemOut.hmd_flt_systemMFL to 0 Set hmd_bus_dpRsystemOut.hmd_ctr_faultCounter to 0 Set hmd_bus_dpAsystemOut.hmd_index_systemSPN to 524287 Set hmd_bus_dpAsystemOut.hmd_index_systemFMI to 31 Set hmd_bus_dpAsystemOut.hmd_flt_systemMFL to 0 Set hmd_bus_dpAsystemOut.hmd_ctr_faultCounter to 0 Set hmd_bus_dpvSystemOut.hmd_index_systemSPN to 524287 Set hmd_bus_dpvSystemOut.hmd_index_systemFMI to 31 Set hmd_bus_dpvSystemOut.hmd_flt_systemMFL to 0 Set hmd_bus_dpvSystemOut.hmd_ctr_faultCounter to 0 Set hmd_bus_tas1SystemOut.hmd_index_systemSPN to 524287 Set hmd_bus_tas1SystemOut.hmd_index_systemFMI to 31 Set hmd_bus_tas1SystemOut.hmd_flt_systemMFL to 0 Set hmd_bus_tas1SystemOut.hmd_ctr_faultCounter to 0 Set hmd_bus_tas2SystemOut.hmd_index_systemSPN to 524287 Set hmd_bus_tas2SystemOut.hmd_index_systemFMI to 31 Set hmd_bus_tas2SystemOut.hmd_flt_systemMFL to 0 Set hmd_bus_tas2SystemOut.hmd_ctr_faultCounter to 0 Set hmd_bus_smSystemOut.hmd_index_systemSPN to 524287 Set hmd_bus_smSystemOut.hmd_index_systemFMI to 31 Set hmd_bus_smSystemOut.hmd_flt_systemMFL to 0 Set hmd_bus_smSystemOut.hmd_ctr_faultCounter to 0 Set hmd_bus_pdu1SystemOut.hmd_index_systemSPN to 524287 Set hmd_bus_pdu1SystemOut.hmd_index_systemFMI to 31 Set hmd_bus_pdu1SystemOut.hmd_flt_systemMFL to 0 Set hmd_bus_pdu1SystemOut.hmd_ctr_faultCounter to 0 Set hmd_bus_pdu2SystemOut.hmd_index_systemSPN to 524287 Set hmd_bus_pdu2SystemOut.hmd_index_systemFMI to 31 Set hmd_bus_pdu2SystemOut.hmd_flt_systemMFL to 0 Set hmd_bus_pdu2SystemOut.hmd_ctr_faultCounter to 0 Set hmd_bus_intcSystemOut.hmd_index_systemSPN to 524287 Set hmd_bus_intcSystemOut.hmd_index_systemFMI to 31 Set hmd_bus_intcSystemOut.hmd_flt_systemMFL to 0 Set hmd_bus_intcSystemOut.hmd_ctr_faultCounter to 0 Verify hmd_bus_dgps1SystemOut.hmd_index_systemSPN is Not Transmitted Verify hmd_bus_dgps1SystemOut.hmd_index_systemFMI is Not Transmitted Verify hmd_bus_dgps1SystemOut.hmd_ctr_faultCounter is Not Transmitted Verify hmd_bus_dgps2SystemOut.hmd_index_systemSPN is Not Transmitted Verify hmd_bus_dgps2SystemOut.hmd_index_systemFMI is Not Transmitted Verify hmd_bus_dgps2SystemOut.hmd_ctr_faultCounter is Not Transmitted Verify hmd_bus_vlFLsystemOut.hmd_index_systemSPN is Not Transmitted Verify hmd_bus_vlFLsystemOut.hmd_index_systemFMI is Not Transmitted Verify hmd_bus_vlFLsystemOut.hmd_ctr_faultCounter is Not Transmitted Verify hmd_bus_vlFRsystemOut.hmd_index_systemSPN is Not Transmitted Verify hmd_bus_vlFRsystemOut.hmd_index_systemFMI is Not Transmitted Verify hmd_bus_vlFRsystemOut.hmd_ctr_faultCounter is Not Transmitted Verify hmd_bus_vlRRsystemOut.hmd_index_systemSPN is Not Transmitted Verify hmd_bus_vlRRsystemOut.hmd_index_systemFMI is Not Transmitted Verify hmd_bus_vlRRsystemOut.hmd_ctr_faultCounter is Not Transmitted Verify hmd_bus_vlRLsystemOut.hmd_index_systemSPN is Not Transmitted Verify hmd_bus_vlRLsystemOut.hmd_index_systemFMI is Not Transmitted Verify hmd_bus_vlRLsystemOut.hmd_ctr_faultCounter is Not Transmitted Verify hmd_bus_acSystemOut.hmd_index_systemSPN is Transmitted Verify hmd_bus_acSystemOut.hmd_index_systemFMI is Transmitted Verify hmd_bus_acSystemOut.hmd_ctr_faultCounter is Transmitted Verify hmd_bus_df1SystemOut.hmd_index_systemSPN is Not Transmitted Verify hmd_bus_df1SystemOut.hmd_index_systemFMI is Not Transmitted Verify hmd_bus_df1SystemOut.hmd_ctr_faultCounter is Not Transmitted Verify hmd_bus_df2SystemOut.hmd_index_systemSPN is Not Transmitted Verify hmd_bus_df2SystemOut.hmd_index_systemFMI is Not Transmitted Verify hmd_bus_df2SystemOut.hmd_ctr_faultCounter is Not Transmitted Verify hmd_bus_dpFsystemOut.hmd_index_systemSPN is Not Transmitted Verify hmd_bus_dpFsystemOut.hmd_index_systemFMI is Not Transmitted Verify hmd_bus_dpFsystemOut.hmd_ctr_faultCounter is Not Transmitted Verify hmd_bus_dpRsystemOut.hmd_index_systemSPN is Not Transmitted Verify hmd_bus_dpRsystemOut.hmd_index_systemFMI is Not Transmitted Verify hmd_bus_dpRsystemOut.hmd_ctr_faultCounter is Not Transmitted Verify hmd_bus_dpAsystemOut.hmd_index_systemSPN is Not Transmitted Verify hmd_bus_dpAsystemOut.hmd_index_systemFMI is Not Transmitted Verify hmd_bus_dpAsystemOut.hmd_ctr_faultCounter is Not Transmitted Verify hmd_bus_dpvSystemOut.hmd_index_systemSPN is Not Transmitted Verify hmd_bus_dpvSystemOut.hmd_index_systemFMI is Not Transmitted Verify hmd_bus_dpvSystemOut.hmd_ctr_faultCounter is Not Transmitted Verify hmd_bus_tas1SystemOut.hmd_index_systemSPN is Not Transmitted Verify hmd_bus_tas1SystemOut.hmd_index_systemFMI is Not Transmitted Verify hmd_bus_tas1SystemOut.hmd_ctr_faultCounter is Not Transmitted Verify hmd_bus_tas2SystemOut.hmd_index_systemSPN is Not Transmitted Verify hmd_bus_tas2SystemOut.hmd_index_systemFMI is Not Transmitted Verify hmd_bus_tas2SystemOut.hmd_ctr_faultCounter is Not Transmitted Verify hmd_bus_smSystemOut.hmd_index_systemSPN is Not Transmitted Verify hmd_bus_smSystemOut.hmd_index_systemFMI is Not Transmitted Verify hmd_bus_smSystemOut.hmd_ctr_faultCounter is Not Transmitted Verify hmd_bus_pdu1SystemOut.hmd_index_systemSPN is Not Transmitted Verify hmd_bus_pdu1SystemOut.hmd_index_systemFMI is Not Transmitted Verify hmd_bus_pdu1SystemOut.hmd_ctr_faultCounter is Not Transmitted Verify hmd_bus_pdu2SystemOut.hmd_index_systemSPN is Not Transmitted Verify hmd_bus_pdu2SystemOut.hmd_index_systemFMI is Not Transmitted Verify hmd_bus_pdu2SystemOut.hmd_ctr_faultCounter is Not Transmitted Verify hmd_bus_intcSystemOut.hmd_index_systemSPN is Not Transmitted Verify hmd_bus_intcSystemOut.hmd_index_systemFMI is Not Transmitted Verify hmd_bus_intcSystemOut.hmd_ctr_faultCounter is Not Transmitted |  | NORMAL | Nom/Max | Test Case | SSDD-L-23927 |  |  | LLR-MC-49025 | At t The hmd_flt_acSystemMFL signal from the subsystem is set to 0. Verify that SPN, FMI and OC information are not transmitted. At t+1 The hmd_flt_acSystemMFL signal of the subsystems has changed its state from 0 to 1, the MFL Builder transmits the SPN, FMI and OC information received in the hmd_index_acSystemSPN, hmd_index_acSystemFMI and hmd_ctr_acFaultCounter signals respectively.
TXB-HLC-TC_8678 | 4.1.2.48.0-134 |  | At: t Set hmd_bus_dgps1SystemOut.hmd_index_systemSPN to 521523 Set hmd_bus_dgps1SystemOut.hmd_index_systemFMI to 31 Set hmd_bus_dgps1SystemOut.hmd_flt_systemMFL to 0 Set hmd_bus_dgps1SystemOut.hmd_ctr_faultCounter to 0 Set hmd_bus_dgps2SystemOut.hmd_index_systemSPN to 521543 Set hmd_bus_dgps2SystemOut.hmd_index_systemFMI to 31 Set hmd_bus_dgps2SystemOut.hmd_flt_systemMFL to 0 Set hmd_bus_dgps2SystemOut.hmd_ctr_faultCounter to 0 Set hmd_bus_vlFLsystemOut.hmd_index_systemSPN to 521487 Set hmd_bus_vlFLsystemOut.hmd_index_systemFMI to 31 Set hmd_bus_vlFLsystemOut.hmd_flt_systemMFL to 0 Set hmd_bus_vlFLsystemOut.hmd_ctr_faultCounter to 0 Set hmd_bus_vlFRsystemOut.hmd_index_systemSPN to 521477 Set hmd_bus_vlFRsystemOut.hmd_index_systemFMI to 31 Set hmd_bus_vlFRsystemOut.hmd_flt_systemMFL to 0 Set hmd_bus_vlFRsystemOut.hmd_ctr_faultCounter to 0 Set hmd_bus_vlRRsystemOut.hmd_index_systemSPN to 521497 Set hmd_bus_vlRRsystemOut.hmd_index_systemFMI to 31 Set hmd_bus_vlRRsystemOut.hmd_flt_systemMFL to 0 Set hmd_bus_vlRRsystemOut.hmd_ctr_faultCounter to 0 Set hmd_bus_vlRLsystemOut.hmd_index_systemSPN to 521507 Set hmd_bus_vlRLsystemOut.hmd_index_systemFMI to 31 Set hmd_bus_vlRLsystemOut.hmd_flt_systemMFL to 0 Set hmd_bus_vlRLsystemOut.hmd_ctr_faultCounter to 0 Set hmd_bus_acSystemOut.hmd_index_systemSPN to 521653 Set hmd_bus_acSystemOut.hmd_index_systemFMI to 31 Set hmd_bus_acSystemOut.hmd_flt_systemMFL to 0 Set hmd_bus_acSystemOut.hmd_ctr_faultCounter to 1 Set hmd_bus_df1SystemOut.hmd_index_systemSPN to 521570 Set hmd_bus_df1SystemOut.hmd_index_systemFMI to 31 Set hmd_bus_df1SystemOut.hmd_flt_systemMFL to 0 Set hmd_bus_df1SystemOut.hmd_ctr_faultCounter to 0 Set hmd_bus_df2SystemOut.hmd_index_systemSPN to 521580 Set hmd_bus_df2SystemOut.hmd_index_systemFMI to 31 Set hmd_bus_df2SystemOut.hmd_flt_systemMFL to 0 Set hmd_bus_df2SystemOut.hmd_ctr_faultCounter to 0 Set hmd_bus_dpFsystemOut.hmd_index_systemSPN to 521590 Set hmd_bus_dpFsystemOut.hmd_index_systemFMI to 31 Set hmd_bus_dpFsystemOut.hmd_flt_systemMFL to 0 Set hmd_bus_dpFsystemOut.hmd_ctr_faultCounter to 0 Set hmd_bus_dpRsystemOut.hmd_index_systemSPN to 521600 Set hmd_bus_dpRsystemOut.hmd_index_systemFMI to 31 Set hmd_bus_dpRsystemOut.hmd_flt_systemMFL to 0 Set hmd_bus_dpRsystemOut.hmd_ctr_faultCounter to 0 Set hmd_bus_dpAsystemOut.hmd_index_systemSPN to 521610 Set hmd_bus_dpAsystemOut.hmd_index_systemFMI to 31 Set hmd_bus_dpAsystemOut.hmd_flt_systemMFL to 0 Set hmd_bus_dpAsystemOut.hmd_ctr_faultCounter to 0 Set hmd_bus_dpvSystemOut.hmd_index_systemSPN to 521562 Set hmd_bus_dpvSystemOut.hmd_index_systemFMI to 31 Set hmd_bus_dpvSystemOut.hmd_flt_systemMFL to 0 Set hmd_bus_dpvSystemOut.hmd_ctr_faultCounter to 0 Set hmd_bus_tas1SystemOut.hmd_index_systemSPN to 521770 Set hmd_bus_tas1SystemOut.hmd_index_systemFMI to 31 Set hmd_bus_tas1SystemOut.hmd_flt_systemMFL to 0 Set hmd_bus_tas1SystemOut.hmd_ctr_faultCounter to 0 Set hmd_bus_tas2SystemOut.hmd_index_systemSPN to 521771 Set hmd_bus_tas2SystemOut.hmd_index_systemFMI to 31 Set hmd_bus_tas2SystemOut.hmd_flt_systemMFL to 0 Set hmd_bus_tas2SystemOut.hmd_ctr_faultCounter to 0 Set hmd_bus_smSystemOut.hmd_index_systemSPN to 521720 Set hmd_bus_smSystemOut.hmd_index_systemFMI to 31 Set hmd_bus_smSystemOut.hmd_flt_systemMFL to 0 Set hmd_bus_smSystemOut.hmd_ctr_faultCounter to 0 Set hmd_bus_pdu1SystemOut.hmd_index_systemSPN to 521787 Set hmd_bus_pdu1SystemOut.hmd_index_systemFMI to 31 Set hmd_bus_pdu1SystemOut.hmd_flt_systemMFL to 0 Set hmd_bus_pdu1SystemOut.hmd_ctr_faultCounter to 0 Set hmd_bus_pdu2SystemOut.hmd_index_systemSPN to 521797 Set hmd_bus_pdu2SystemOut.hmd_index_systemFMI to 31 Set hmd_bus_pdu2SystemOut.hmd_flt_systemMFL to 0 Set hmd_bus_pdu2SystemOut.hmd_ctr_faultCounter to 0 Set hmd_bus_intcSystemOut.hmd_index_systemSPN to 521691 Set hmd_bus_intcSystemOut.hmd_index_systemFMI to 31 Set hmd_bus_intcSystemOut.hmd_flt_systemMFL to 0 Set hmd_bus_intcSystemOut.hmd_ctr_faultCounter to 0 Verify hmd_bus_dgps1SystemOut.hmd_index_systemSPN is Not Transmitted Verify hmd_bus_dgps1SystemOut.hmd_index_systemFMI is Not Transmitted Verify hmd_bus_dgps1SystemOut.hmd_ctr_faultCounter is Not Transmitted Verify hmd_bus_dgps2SystemOut.hmd_index_systemSPN is Not Transmitted Verify hmd_bus_dgps2SystemOut.hmd_index_systemFMI is Not Transmitted Verify hmd_bus_dgps2SystemOut.hmd_ctr_faultCounter is Not Transmitted Verify hmd_bus_vlFLsystemOut.hmd_index_systemSPN is Not Transmitted Verify hmd_bus_vlFLsystemOut.hmd_index_systemFMI is Not Transmitted Verify hmd_bus_vlFLsystemOut.hmd_ctr_faultCounter is Not Transmitted Verify hmd_bus_vlFRsystemOut.hmd_index_systemSPN is Not Transmitted Verify hmd_bus_vlFRsystemOut.hmd_index_systemFMI is Not Transmitted Verify hmd_bus_vlFRsystemOut.hmd_ctr_faultCounter is Not Transmitted Verify hmd_bus_vlRRsystemOut.hmd_index_systemSPN is Not Transmitted Verify hmd_bus_vlRRsystemOut.hmd_index_systemFMI is Not Transmitted Verify hmd_bus_vlRRsystemOut.hmd_ctr_faultCounter is Not Transmitted Verify hmd_bus_vlRLsystemOut.hmd_index_systemSPN is Not Transmitted Verify hmd_bus_vlRLsystemOut.hmd_index_systemFMI is Not Transmitted Verify hmd_bus_vlRLsystemOut.hmd_ctr_faultCounter is Not Transmitted Verify hmd_bus_acSystemOut.hmd_index_systemSPN is Not Transmitted Verify hmd_bus_acSystemOut.hmd_index_systemFMI is Not Transmitted Verify hmd_bus_acSystemOut.hmd_ctr_faultCounter is Not Transmitted Verify hmd_bus_df1SystemOut.hmd_index_systemSPN is Not Transmitted Verify hmd_bus_df1SystemOut.hmd_index_systemFMI is Not Transmitted Verify hmd_bus_df1SystemOut.hmd_ctr_faultCounter is Not Transmitted Verify hmd_bus_df2SystemOut.hmd_index_systemSPN is Not Transmitted Verify hmd_bus_df2SystemOut.hmd_index_systemFMI is Not Transmitted Verify hmd_bus_df2SystemOut.hmd_ctr_faultCounter is Not Transmitted Verify hmd_bus_dpFsystemOut.hmd_index_systemSPN is Not Transmitted Verify hmd_bus_dpFsystemOut.hmd_index_systemFMI is Not Transmitted Verify hmd_bus_dpFsystemOut.hmd_ctr_faultCounter is Not Transmitted Verify hmd_bus_dpRsystemOut.hmd_index_systemSPN is Not Transmitted Verify hmd_bus_dpRsystemOut.hmd_index_systemFMI is Not Transmitted Verify hmd_bus_dpRsystemOut.hmd_ctr_faultCounter is Not Transmitted Verify hmd_bus_dpAsystemOut.hmd_index_systemSPN is Not Transmitted Verify hmd_bus_dpAsystemOut.hmd_index_systemFMI is Not Transmitted Verify hmd_bus_dpAsystemOut.hmd_ctr_faultCounter is Not Transmitted Verify hmd_bus_dpvSystemOut.hmd_index_systemSPN is Not Transmitted Verify hmd_bus_dpvSystemOut.hmd_index_systemFMI is Not Transmitted Verify hmd_bus_dpvSystemOut.hmd_ctr_faultCounter is Not Transmitted Verify hmd_bus_tas1SystemOut.hmd_index_systemSPN is Not Transmitted Verify hmd_bus_tas1SystemOut.hmd_index_systemFMI is Not Transmitted Verify hmd_bus_tas1SystemOut.hmd_ctr_faultCounter is Not Transmitted Verify hmd_bus_tas2SystemOut.hmd_index_systemSPN is Not Transmitted Verify hmd_bus_tas2SystemOut.hmd_index_systemFMI is Not Transmitted Verify hmd_bus_tas2SystemOut.hmd_ctr_faultCounter is Not Transmitted Verify hmd_bus_smSystemOut.hmd_index_systemSPN is Not Transmitted Verify hmd_bus_smSystemOut.hmd_index_systemFMI is Not Transmitted Verify hmd_bus_smSystemOut.hmd_ctr_faultCounter is Not Transmitted Verify hmd_bus_pdu1SystemOut.hmd_index_systemSPN is Not Transmitted Verify hmd_bus_pdu1SystemOut.hmd_index_systemFMI is Not Transmitted Verify hmd_bus_pdu1SystemOut.hmd_ctr_faultCounter is Not Transmitted Verify hmd_bus_pdu2SystemOut.hmd_index_systemSPN is Not Transmitted Verify hmd_bus_pdu2SystemOut.hmd_index_systemFMI is Not Transmitted Verify hmd_bus_pdu2SystemOut.hmd_ctr_faultCounter is Not Transmitted Verify hmd_bus_intcSystemOut.hmd_index_systemSPN is Not Transmitted Verify hmd_bus_intcSystemOut.hmd_index_systemFMI is Not Transmitted Verify hmd_bus_intcSystemOut.hmd_ctr_faultCounter is Not Transmitted At: t+1 Set hmd_bus_dgps1SystemOut.hmd_index_systemSPN to 521523 Set hmd_bus_dgps1SystemOut.hmd_index_systemFMI to 31 Set hmd_bus_dgps1SystemOut.hmd_flt_systemMFL to 0 Set hmd_bus_dgps1SystemOut.hmd_ctr_faultCounter to 0 Set hmd_bus_dgps2SystemOut.hmd_index_systemSPN to 521543 Set hmd_bus_dgps2SystemOut.hmd_index_systemFMI to 31 Set hmd_bus_dgps2SystemOut.hmd_flt_systemMFL to 0 Set hmd_bus_dgps2SystemOut.hmd_ctr_faultCounter to 0 Set hmd_bus_vlFLsystemOut.hmd_index_systemSPN to 521487 Set hmd_bus_vlFLsystemOut.hmd_index_systemFMI to 31 Set hmd_bus_vlFLsystemOut.hmd_flt_systemMFL to 0 Set hmd_bus_vlFLsystemOut.hmd_ctr_faultCounter to 0 Set hmd_bus_vlFRsystemOut.hmd_index_systemSPN to 521477 Set hmd_bus_vlFRsystemOut.hmd_index_systemFMI to 31 Set hmd_bus_vlFRsystemOut.hmd_flt_systemMFL to 0 Set hmd_bus_vlFRsystemOut.hmd_ctr_faultCounter to 0 Set hmd_bus_vlRRsystemOut.hmd_index_systemSPN to 521497 Set hmd_bus_vlRRsystemOut.hmd_index_systemFMI to 31 Set hmd_bus_vlRRsystemOut.hmd_flt_systemMFL to 0 Set hmd_bus_vlRRsystemOut.hmd_ctr_faultCounter to 0 Set hmd_bus_vlRLsystemOut.hmd_index_systemSPN to 521507 Set hmd_bus_vlRLsystemOut.hmd_index_systemFMI to 31 Set hmd_bus_vlRLsystemOut.hmd_flt_systemMFL to 0 Set hmd_bus_vlRLsystemOut.hmd_ctr_faultCounter to 0 Set hmd_bus_acSystemOut.hmd_index_systemSPN to 521653 Set hmd_bus_acSystemOut.hmd_index_systemFMI to 31 Set hmd_bus_acSystemOut.hmd_flt_systemMFL to 0 Set hmd_bus_acSystemOut.hmd_ctr_faultCounter to 1 Set hmd_bus_df1SystemOut.hmd_index_systemSPN to 521570 Set hmd_bus_df1SystemOut.hmd_index_systemFMI to 31 Set hmd_bus_df1SystemOut.hmd_flt_systemMFL to 0 Set hmd_bus_df1SystemOut.hmd_ctr_faultCounter to 0 Set hmd_bus_df2SystemOut.hmd_index_systemSPN to 521580 Set hmd_bus_df2SystemOut.hmd_index_systemFMI to 31 Set hmd_bus_df2SystemOut.hmd_flt_systemMFL to 0 Set hmd_bus_df2SystemOut.hmd_ctr_faultCounter to 0 Set hmd_bus_dpFsystemOut.hmd_index_systemSPN to 521590 Set hmd_bus_dpFsystemOut.hmd_index_systemFMI to 31 Set hmd_bus_dpFsystemOut.hmd_flt_systemMFL to 0 Set hmd_bus_dpFsystemOut.hmd_ctr_faultCounter to 0 Set hmd_bus_dpRsystemOut.hmd_index_systemSPN to 521600 Set hmd_bus_dpRsystemOut.hmd_index_systemFMI to 31 Set hmd_bus_dpRsystemOut.hmd_flt_systemMFL to 0 Set hmd_bus_dpRsystemOut.hmd_ctr_faultCounter to 0 Set hmd_bus_dpAsystemOut.hmd_index_systemSPN to 521610 Set hmd_bus_dpAsystemOut.hmd_index_systemFMI to 31 Set hmd_bus_dpAsystemOut.hmd_flt_systemMFL to 0 Set hmd_bus_dpAsystemOut.hmd_ctr_faultCounter to 0 Set hmd_bus_dpvSystemOut.hmd_index_systemSPN to 521562 Set hmd_bus_dpvSystemOut.hmd_index_systemFMI to 31 Set hmd_bus_dpvSystemOut.hmd_flt_systemMFL to 0 Set hmd_bus_dpvSystemOut.hmd_ctr_faultCounter to 0 Set hmd_bus_tas1SystemOut.hmd_index_systemSPN to 521770 Set hmd_bus_tas1SystemOut.hmd_index_systemFMI to 31 Set hmd_bus_tas1SystemOut.hmd_flt_systemMFL to 0 Set hmd_bus_tas1SystemOut.hmd_ctr_faultCounter to 0 Set hmd_bus_tas2SystemOut.hmd_index_systemSPN to 521771 Set hmd_bus_tas2SystemOut.hmd_index_systemFMI to 31 Set hmd_bus_tas2SystemOut.hmd_flt_systemMFL to 0 Set hmd_bus_tas2SystemOut.hmd_ctr_faultCounter to 0 Set hmd_bus_smSystemOut.hmd_index_systemSPN to 521720 Set hmd_bus_smSystemOut.hmd_index_systemFMI to 31 Set hmd_bus_smSystemOut.hmd_flt_systemMFL to 0 Set hmd_bus_smSystemOut.hmd_ctr_faultCounter to 0 Set hmd_bus_pdu1SystemOut.hmd_index_systemSPN to 521787 Set hmd_bus_pdu1SystemOut.hmd_index_systemFMI to 31 Set hmd_bus_pdu1SystemOut.hmd_flt_systemMFL to 0 Set hmd_bus_pdu1SystemOut.hmd_ctr_faultCounter to 0 Set hmd_bus_pdu2SystemOut.hmd_index_systemSPN to 521797 Set hmd_bus_pdu2SystemOut.hmd_index_systemFMI to 31 Set hmd_bus_pdu2SystemOut.hmd_flt_systemMFL to 0 Set hmd_bus_pdu2SystemOut.hmd_ctr_faultCounter to 0 Set hmd_bus_intcSystemOut.hmd_index_systemSPN to 521691 Set hmd_bus_intcSystemOut.hmd_index_systemFMI to 31 Set hmd_bus_intcSystemOut.hmd_flt_systemMFL to 0 Set hmd_bus_intcSystemOut.hmd_ctr_faultCounter to 0 Verify hmd_bus_dgps1SystemOut.hmd_index_systemSPN is Not Transmitted Verify hmd_bus_dgps1SystemOut.hmd_index_systemFMI is Not Transmitted Verify hmd_bus_dgps1SystemOut.hmd_ctr_faultCounter is Not Transmitted Verify hmd_bus_dgps2SystemOut.hmd_index_systemSPN is Not Transmitted Verify hmd_bus_dgps2SystemOut.hmd_index_systemFMI is Not Transmitted Verify hmd_bus_dgps2SystemOut.hmd_ctr_faultCounter is Not Transmitted Verify hmd_bus_vlFLsystemOut.hmd_index_systemSPN is Not Transmitted Verify hmd_bus_vlFLsystemOut.hmd_index_systemFMI is Not Transmitted Verify hmd_bus_vlFLsystemOut.hmd_ctr_faultCounter is Not Transmitted Verify hmd_bus_vlFRsystemOut.hmd_index_systemSPN is Not Transmitted Verify hmd_bus_vlFRsystemOut.hmd_index_systemFMI is Not Transmitted Verify hmd_bus_vlFRsystemOut.hmd_ctr_faultCounter is Not Transmitted Verify hmd_bus_vlRRsystemOut.hmd_index_systemSPN is Not Transmitted Verify hmd_bus_vlRRsystemOut.hmd_index_systemFMI is Not Transmitted Verify hmd_bus_vlRRsystemOut.hmd_ctr_faultCounter is Not Transmitted Verify hmd_bus_vlRLsystemOut.hmd_index_systemSPN is Not Transmitted Verify hmd_bus_vlRLsystemOut.hmd_index_systemFMI is Not Transmitted Verify hmd_bus_vlRLsystemOut.hmd_ctr_faultCounter is Not Transmitted Verify hmd_bus_acSystemOut.hmd_index_systemSPN is Not Transmitted Verify hmd_bus_acSystemOut.hmd_index_systemFMI is Not Transmitted Verify hmd_bus_acSystemOut.hmd_ctr_faultCounter is Not Transmitted Verify hmd_bus_df1SystemOut.hmd_index_systemSPN is Not Transmitted Verify hmd_bus_df1SystemOut.hmd_index_systemFMI is Not Transmitted Verify hmd_bus_df1SystemOut.hmd_ctr_faultCounter is Not Transmitted Verify hmd_bus_df2SystemOut.hmd_index_systemSPN is Not Transmitted Verify hmd_bus_df2SystemOut.hmd_index_systemFMI is Not Transmitted Verify hmd_bus_df2SystemOut.hmd_ctr_faultCounter is Not Transmitted Verify hmd_bus_dpFsystemOut.hmd_index_systemSPN is Not Transmitted Verify hmd_bus_dpFsystemOut.hmd_index_systemFMI is Not Transmitted Verify hmd_bus_dpFsystemOut.hmd_ctr_faultCounter is Not Transmitted Verify hmd_bus_dpRsystemOut.hmd_index_systemSPN is Not Transmitted Verify hmd_bus_dpRsystemOut.hmd_index_systemFMI is Not Transmitted Verify hmd_bus_dpRsystemOut.hmd_ctr_faultCounter is Not Transmitted Verify hmd_bus_dpAsystemOut.hmd_index_systemSPN is Not Transmitted Verify hmd_bus_dpAsystemOut.hmd_index_systemFMI is Not Transmitted Verify hmd_bus_dpAsystemOut.hmd_ctr_faultCounter is Not Transmitted Verify hmd_bus_dpvSystemOut.hmd_index_systemSPN is Not Transmitted Verify hmd_bus_dpvSystemOut.hmd_index_systemFMI is Not Transmitted Verify hmd_bus_dpvSystemOut.hmd_ctr_faultCounter is Not Transmitted Verify hmd_bus_tas1SystemOut.hmd_index_systemSPN is Not Transmitted Verify hmd_bus_tas1SystemOut.hmd_index_systemFMI is Not Transmitted Verify hmd_bus_tas1SystemOut.hmd_ctr_faultCounter is Not Transmitted Verify hmd_bus_tas2SystemOut.hmd_index_systemSPN is Not Transmitted Verify hmd_bus_tas2SystemOut.hmd_index_systemFMI is Not Transmitted Verify hmd_bus_tas2SystemOut.hmd_ctr_faultCounter is Not Transmitted Verify hmd_bus_smSystemOut.hmd_index_systemSPN is Not Transmitted Verify hmd_bus_smSystemOut.hmd_index_systemFMI is Not Transmitted Verify hmd_bus_smSystemOut.hmd_ctr_faultCounter is Not Transmitted Verify hmd_bus_pdu1SystemOut.hmd_index_systemSPN is Not Transmitted Verify hmd_bus_pdu1SystemOut.hmd_index_systemFMI is Not Transmitted Verify hmd_bus_pdu1SystemOut.hmd_ctr_faultCounter is Not Transmitted Verify hmd_bus_pdu2SystemOut.hmd_index_systemSPN is Not Transmitted Verify hmd_bus_pdu2SystemOut.hmd_index_systemFMI is Not Transmitted Verify hmd_bus_pdu2SystemOut.hmd_ctr_faultCounter is Not Transmitted Verify hmd_bus_intcSystemOut.hmd_index_systemSPN is Not Transmitted Verify hmd_bus_intcSystemOut.hmd_index_systemFMI is Not Transmitted Verify hmd_bus_intcSystemOut.hmd_ctr_faultCounter is Not Transmitted |  | NORMAL | Nom/Nom | Test Case | SSDD-L-23927 |  |  | LLR-MC-49025 | At t The hmd_flt_acSystemMFL signal from the subsystem is set to 0. Verify that SPN, FMI and OC information are not transmitted. At t+1 The hmd_flt_acSystemMFL signal of the subsystems has not changed its state from 0 to 1, the MFL Builder does not transmit the SPN, FMI and OC information received in the hmd_index_acSystemSPN, hmd_index_acSystemFMI and hmd_ctr_acFaultCounter signals respectively.
TXB-HLC-TC_8679 | 4.1.2.48.0-135 |  | At: t Set hmd_bus_dgps1SystemOut.hmd_index_systemSPN to 521472 Set hmd_bus_dgps1SystemOut.hmd_index_systemFMI to 0 Set hmd_bus_dgps1SystemOut.hmd_flt_systemMFL to 0 Set hmd_bus_dgps1SystemOut.hmd_ctr_faultCounter to 0 Set hmd_bus_dgps2SystemOut.hmd_index_systemSPN to 521472 Set hmd_bus_dgps2SystemOut.hmd_index_systemFMI to 0 Set hmd_bus_dgps2SystemOut.hmd_flt_systemMFL to 0 Set hmd_bus_dgps2SystemOut.hmd_ctr_faultCounter to 0 Set hmd_bus_vlFLsystemOut.hmd_index_systemSPN to 521472 Set hmd_bus_vlFLsystemOut.hmd_index_systemFMI to 0 Set hmd_bus_vlFLsystemOut.hmd_flt_systemMFL to 0 Set hmd_bus_vlFLsystemOut.hmd_ctr_faultCounter to 0 Set hmd_bus_vlFRsystemOut.hmd_index_systemSPN to 521472 Set hmd_bus_vlFRsystemOut.hmd_index_systemFMI to 0 Set hmd_bus_vlFRsystemOut.hmd_flt_systemMFL to 0 Set hmd_bus_vlFRsystemOut.hmd_ctr_faultCounter to 0 Set hmd_bus_vlRRsystemOut.hmd_index_systemSPN to 521472 Set hmd_bus_vlRRsystemOut.hmd_index_systemFMI to 0 Set hmd_bus_vlRRsystemOut.hmd_flt_systemMFL to 0 Set hmd_bus_vlRRsystemOut.hmd_ctr_faultCounter to 0 Set hmd_bus_vlRLsystemOut.hmd_index_systemSPN to 521472 Set hmd_bus_vlRLsystemOut.hmd_index_systemFMI to 0 Set hmd_bus_vlRLsystemOut.hmd_flt_systemMFL to 0 Set hmd_bus_vlRLsystemOut.hmd_ctr_faultCounter to 0 Set hmd_bus_acSystemOut.hmd_index_systemSPN to 521472 Set hmd_bus_acSystemOut.hmd_index_systemFMI to 0 Set hmd_bus_acSystemOut.hmd_flt_systemMFL to 0 Set hmd_bus_acSystemOut.hmd_ctr_faultCounter to 0 Set hmd_bus_df1SystemOut.hmd_index_systemSPN to 521472 Set hmd_bus_df1SystemOut.hmd_index_systemFMI to 0 Set hmd_bus_df1SystemOut.hmd_flt_systemMFL to 0 Set hmd_bus_df1SystemOut.hmd_ctr_faultCounter to 0 Set hmd_bus_df2SystemOut.hmd_index_systemSPN to 521472 Set hmd_bus_df2SystemOut.hmd_index_systemFMI to 0 Set hmd_bus_df2SystemOut.hmd_flt_systemMFL to 0 Set hmd_bus_df2SystemOut.hmd_ctr_faultCounter to 0 Set hmd_bus_dpFsystemOut.hmd_index_systemSPN to 521472 Set hmd_bus_dpFsystemOut.hmd_index_systemFMI to 0 Set hmd_bus_dpFsystemOut.hmd_flt_systemMFL to 0 Set hmd_bus_dpFsystemOut.hmd_ctr_faultCounter to 0 Set hmd_bus_dpRsystemOut.hmd_index_systemSPN to 521472 Set hmd_bus_dpRsystemOut.hmd_index_systemFMI to 0 Set hmd_bus_dpRsystemOut.hmd_flt_systemMFL to 0 Set hmd_bus_dpRsystemOut.hmd_ctr_faultCounter to 0 Set hmd_bus_dpAsystemOut.hmd_index_systemSPN to 521472 Set hmd_bus_dpAsystemOut.hmd_index_systemFMI to 0 Set hmd_bus_dpAsystemOut.hmd_flt_systemMFL to 0 Set hmd_bus_dpAsystemOut.hmd_ctr_faultCounter to 0 Set hmd_bus_dpvSystemOut.hmd_index_systemSPN to 521472 Set hmd_bus_dpvSystemOut.hmd_index_systemFMI to 0 Set hmd_bus_dpvSystemOut.hmd_flt_systemMFL to 0 Set hmd_bus_dpvSystemOut.hmd_ctr_faultCounter to 0 Set hmd_bus_tas1SystemOut.hmd_index_systemSPN to 521472 Set hmd_bus_tas1SystemOut.hmd_index_systemFMI to 0 Set hmd_bus_tas1SystemOut.hmd_flt_systemMFL to 0 Set hmd_bus_tas1SystemOut.hmd_ctr_faultCounter to 0 Set hmd_bus_tas2SystemOut.hmd_index_systemSPN to 521472 Set hmd_bus_tas2SystemOut.hmd_index_systemFMI to 0 Set hmd_bus_tas2SystemOut.hmd_flt_systemMFL to 0 Set hmd_bus_tas2SystemOut.hmd_ctr_faultCounter to 0 Set hmd_bus_smSystemOut.hmd_index_systemSPN to 521472 Set hmd_bus_smSystemOut.hmd_index_systemFMI to 0 Set hmd_bus_smSystemOut.hmd_flt_systemMFL to 0 Set hmd_bus_smSystemOut.hmd_ctr_faultCounter to 0 Set hmd_bus_pdu1SystemOut.hmd_index_systemSPN to 521472 Set hmd_bus_pdu1SystemOut.hmd_index_systemFMI to 0 Set hmd_bus_pdu1SystemOut.hmd_flt_systemMFL to 0 Set hmd_bus_pdu1SystemOut.hmd_ctr_faultCounter to 0 Set hmd_bus_pdu2SystemOut.hmd_index_systemSPN to 521472 Set hmd_bus_pdu2SystemOut.hmd_index_systemFMI to 0 Set hmd_bus_pdu2SystemOut.hmd_flt_systemMFL to 0 Set hmd_bus_pdu2SystemOut.hmd_ctr_faultCounter to 0 Set hmd_bus_intcSystemOut.hmd_index_systemSPN to 521472 Set hmd_bus_intcSystemOut.hmd_index_systemFMI to 0 Set hmd_bus_intcSystemOut.hmd_flt_systemMFL to 0 Set hmd_bus_intcSystemOut.hmd_ctr_faultCounter to 0 Verify hmd_bus_dgps1SystemOut.hmd_index_systemSPN is Not Transmitted Verify hmd_bus_dgps1SystemOut.hmd_index_systemFMI is Not Transmitted Verify hmd_bus_dgps1SystemOut.hmd_ctr_faultCounter is Not Transmitted Verify hmd_bus_dgps2SystemOut.hmd_index_systemSPN is Not Transmitted Verify hmd_bus_dgps2SystemOut.hmd_index_systemFMI is Not Transmitted Verify hmd_bus_dgps2SystemOut.hmd_ctr_faultCounter is Not Transmitted Verify hmd_bus_vlFLsystemOut.hmd_index_systemSPN is Not Transmitted Verify hmd_bus_vlFLsystemOut.hmd_index_systemFMI is Not Transmitted Verify hmd_bus_vlFLsystemOut.hmd_ctr_faultCounter is Not Transmitted Verify hmd_bus_vlFRsystemOut.hmd_index_systemSPN is Not Transmitted Verify hmd_bus_vlFRsystemOut.hmd_index_systemFMI is Not Transmitted Verify hmd_bus_vlFRsystemOut.hmd_ctr_faultCounter is Not Transmitted Verify hmd_bus_vlRRsystemOut.hmd_index_systemSPN is Not Transmitted Verify hmd_bus_vlRRsystemOut.hmd_index_systemFMI is Not Transmitted Verify hmd_bus_vlRRsystemOut.hmd_ctr_faultCounter is Not Transmitted Verify hmd_bus_vlRLsystemOut.hmd_index_systemSPN is Not Transmitted Verify hmd_bus_vlRLsystemOut.hmd_index_systemFMI is Not Transmitted Verify hmd_bus_vlRLsystemOut.hmd_ctr_faultCounter is Not Transmitted Verify hmd_bus_acSystemOut.hmd_index_systemSPN is Not Transmitted Verify hmd_bus_acSystemOut.hmd_index_systemFMI is Not Transmitted Verify hmd_bus_acSystemOut.hmd_ctr_faultCounter is Not Transmitted Verify hmd_bus_df1SystemOut.hmd_index_systemSPN is Not Transmitted Verify hmd_bus_df1SystemOut.hmd_index_systemFMI is Not Transmitted Verify hmd_bus_df1SystemOut.hmd_ctr_faultCounter is Not Transmitted Verify hmd_bus_df2SystemOut.hmd_index_systemSPN is Not Transmitted Verify hmd_bus_df2SystemOut.hmd_index_systemFMI is Not Transmitted Verify hmd_bus_df2SystemOut.hmd_ctr_faultCounter is Not Transmitted Verify hmd_bus_dpFsystemOut.hmd_index_systemSPN is Not Transmitted Verify hmd_bus_dpFsystemOut.hmd_index_systemFMI is Not Transmitted Verify hmd_bus_dpFsystemOut.hmd_ctr_faultCounter is Not Transmitted Verify hmd_bus_dpRsystemOut.hmd_index_systemSPN is Not Transmitted Verify hmd_bus_dpRsystemOut.hmd_index_systemFMI is Not Transmitted Verify hmd_bus_dpRsystemOut.hmd_ctr_faultCounter is Not Transmitted Verify hmd_bus_dpAsystemOut.hmd_index_systemSPN is Not Transmitted Verify hmd_bus_dpAsystemOut.hmd_index_systemFMI is Not Transmitted Verify hmd_bus_dpAsystemOut.hmd_ctr_faultCounter is Not Transmitted Verify hmd_bus_dpvSystemOut.hmd_index_systemSPN is Not Transmitted Verify hmd_bus_dpvSystemOut.hmd_index_systemFMI is Not Transmitted Verify hmd_bus_dpvSystemOut.hmd_ctr_faultCounter is Not Transmitted Verify hmd_bus_tas1SystemOut.hmd_index_systemSPN is Not Transmitted Verify hmd_bus_tas1SystemOut.hmd_index_systemFMI is Not Transmitted Verify hmd_bus_tas1SystemOut.hmd_ctr_faultCounter is Not Transmitted Verify hmd_bus_tas2SystemOut.hmd_index_systemSPN is Not Transmitted Verify hmd_bus_tas2SystemOut.hmd_index_systemFMI is Not Transmitted Verify hmd_bus_tas2SystemOut.hmd_ctr_faultCounter is Not Transmitted Verify hmd_bus_smSystemOut.hmd_index_systemSPN is Not Transmitted Verify hmd_bus_smSystemOut.hmd_index_systemFMI is Not Transmitted Verify hmd_bus_smSystemOut.hmd_ctr_faultCounter is Not Transmitted Verify hmd_bus_pdu1SystemOut.hmd_index_systemSPN is Not Transmitted Verify hmd_bus_pdu1SystemOut.hmd_index_systemFMI is Not Transmitted Verify hmd_bus_pdu1SystemOut.hmd_ctr_faultCounter is Not Transmitted Verify hmd_bus_pdu2SystemOut.hmd_index_systemSPN is Not Transmitted Verify hmd_bus_pdu2SystemOut.hmd_index_systemFMI is Not Transmitted Verify hmd_bus_pdu2SystemOut.hmd_ctr_faultCounter is Not Transmitted Verify hmd_bus_intcSystemOut.hmd_index_systemSPN is Not Transmitted Verify hmd_bus_intcSystemOut.hmd_index_systemFMI is Not Transmitted Verify hmd_bus_intcSystemOut.hmd_ctr_faultCounter is Not Transmitted At: t+1 Set hmd_bus_dgps1SystemOut.hmd_index_systemSPN to 521472 Set hmd_bus_dgps1SystemOut.hmd_index_systemFMI to 0 Set hmd_bus_dgps1SystemOut.hmd_flt_systemMFL to 0 Set hmd_bus_dgps1SystemOut.hmd_ctr_faultCounter to 0 Set hmd_bus_dgps2SystemOut.hmd_index_systemSPN to 521472 Set hmd_bus_dgps2SystemOut.hmd_index_systemFMI to 0 Set hmd_bus_dgps2SystemOut.hmd_flt_systemMFL to 0 Set hmd_bus_dgps2SystemOut.hmd_ctr_faultCounter to 0 Set hmd_bus_vlFLsystemOut.hmd_index_systemSPN to 521472 Set hmd_bus_vlFLsystemOut.hmd_index_systemFMI to 0 Set hmd_bus_vlFLsystemOut.hmd_flt_systemMFL to 0 Set hmd_bus_vlFLsystemOut.hmd_ctr_faultCounter to 0 Set hmd_bus_vlFRsystemOut.hmd_index_systemSPN to 521472 Set hmd_bus_vlFRsystemOut.hmd_index_systemFMI to 0 Set hmd_bus_vlFRsystemOut.hmd_flt_systemMFL to 0 Set hmd_bus_vlFRsystemOut.hmd_ctr_faultCounter to 0 Set hmd_bus_vlRRsystemOut.hmd_index_systemSPN to 521472 Set hmd_bus_vlRRsystemOut.hmd_index_systemFMI to 0 Set hmd_bus_vlRRsystemOut.hmd_flt_systemMFL to 0 Set hmd_bus_vlRRsystemOut.hmd_ctr_faultCounter to 0 Set hmd_bus_vlRLsystemOut.hmd_index_systemSPN to 521472 Set hmd_bus_vlRLsystemOut.hmd_index_systemFMI to 0 Set hmd_bus_vlRLsystemOut.hmd_flt_systemMFL to 0 Set hmd_bus_vlRLsystemOut.hmd_ctr_faultCounter to 0 Set hmd_bus_acSystemOut.hmd_index_systemSPN to 521472 Set hmd_bus_acSystemOut.hmd_index_systemFMI to 0 Set hmd_bus_acSystemOut.hmd_flt_systemMFL to 0 Set hmd_bus_acSystemOut.hmd_ctr_faultCounter to 0 Set hmd_bus_df1SystemOut.hmd_index_systemSPN to 521472 Set hmd_bus_df1SystemOut.hmd_index_systemFMI to 0 Set hmd_bus_df1SystemOut.hmd_flt_systemMFL to 1 Set hmd_bus_df1SystemOut.hmd_ctr_faultCounter to 0 Set hmd_bus_df2SystemOut.hmd_index_systemSPN to 521472 Set hmd_bus_df2SystemOut.hmd_index_systemFMI to 0 Set hmd_bus_df2SystemOut.hmd_flt_systemMFL to 0 Set hmd_bus_df2SystemOut.hmd_ctr_faultCounter to 0 Set hmd_bus_dpFsystemOut.hmd_index_systemSPN to 521472 Set hmd_bus_dpFsystemOut.hmd_index_systemFMI to 0 Set hmd_bus_dpFsystemOut.hmd_flt_systemMFL to 0 Set hmd_bus_dpFsystemOut.hmd_ctr_faultCounter to 0 Set hmd_bus_dpRsystemOut.hmd_index_systemSPN to 521472 Set hmd_bus_dpRsystemOut.hmd_index_systemFMI to 0 Set hmd_bus_dpRsystemOut.hmd_flt_systemMFL to 0 Set hmd_bus_dpRsystemOut.hmd_ctr_faultCounter to 0 Set hmd_bus_dpAsystemOut.hmd_index_systemSPN to 521472 Set hmd_bus_dpAsystemOut.hmd_index_systemFMI to 0 Set hmd_bus_dpAsystemOut.hmd_flt_systemMFL to 0 Set hmd_bus_dpAsystemOut.hmd_ctr_faultCounter to 0 Set hmd_bus_dpvSystemOut.hmd_index_systemSPN to 521472 Set hmd_bus_dpvSystemOut.hmd_index_systemFMI to 0 Set hmd_bus_dpvSystemOut.hmd_flt_systemMFL to 0 Set hmd_bus_dpvSystemOut.hmd_ctr_faultCounter to 0 Set hmd_bus_tas1SystemOut.hmd_index_systemSPN to 521472 Set hmd_bus_tas1SystemOut.hmd_index_systemFMI to 0 Set hmd_bus_tas1SystemOut.hmd_flt_systemMFL to 0 Set hmd_bus_tas1SystemOut.hmd_ctr_faultCounter to 0 Set hmd_bus_tas2SystemOut.hmd_index_systemSPN to 521472 Set hmd_bus_tas2SystemOut.hmd_index_systemFMI to 0 Set hmd_bus_tas2SystemOut.hmd_flt_systemMFL to 0 Set hmd_bus_tas2SystemOut.hmd_ctr_faultCounter to 0 Set hmd_bus_smSystemOut.hmd_index_systemSPN to 521472 Set hmd_bus_smSystemOut.hmd_index_systemFMI to 0 Set hmd_bus_smSystemOut.hmd_flt_systemMFL to 0 Set hmd_bus_smSystemOut.hmd_ctr_faultCounter to 0 Set hmd_bus_pdu1SystemOut.hmd_index_systemSPN to 521472 Set hmd_bus_pdu1SystemOut.hmd_index_systemFMI to 0 Set hmd_bus_pdu1SystemOut.hmd_flt_systemMFL to 0 Set hmd_bus_pdu1SystemOut.hmd_ctr_faultCounter to 0 Set hmd_bus_pdu2SystemOut.hmd_index_systemSPN to 521472 Set hmd_bus_pdu2SystemOut.hmd_index_systemFMI to 0 Set hmd_bus_pdu2SystemOut.hmd_flt_systemMFL to 0 Set hmd_bus_pdu2SystemOut.hmd_ctr_faultCounter to 0 Set hmd_bus_intcSystemOut.hmd_index_systemSPN to 521472 Set hmd_bus_intcSystemOut.hmd_index_systemFMI to 0 Set hmd_bus_intcSystemOut.hmd_flt_systemMFL to 0 Set hmd_bus_intcSystemOut.hmd_ctr_faultCounter to 0 Verify hmd_bus_dgps1SystemOut.hmd_index_systemSPN is Not Transmitted Verify hmd_bus_dgps1SystemOut.hmd_index_systemFMI is Not Transmitted Verify hmd_bus_dgps1SystemOut.hmd_ctr_faultCounter is Not Transmitted Verify hmd_bus_dgps2SystemOut.hmd_index_systemSPN is Not Transmitted Verify hmd_bus_dgps2SystemOut.hmd_index_systemFMI is Not Transmitted Verify hmd_bus_dgps2SystemOut.hmd_ctr_faultCounter is Not Transmitted Verify hmd_bus_vlFLsystemOut.hmd_index_systemSPN is Not Transmitted Verify hmd_bus_vlFLsystemOut.hmd_index_systemFMI is Not Transmitted Verify hmd_bus_vlFLsystemOut.hmd_ctr_faultCounter is Not Transmitted Verify hmd_bus_vlFRsystemOut.hmd_index_systemSPN is Not Transmitted Verify hmd_bus_vlFRsystemOut.hmd_index_systemFMI is Not Transmitted Verify hmd_bus_vlFRsystemOut.hmd_ctr_faultCounter is Not Transmitted Verify hmd_bus_vlRRsystemOut.hmd_index_systemSPN is Not Transmitted Verify hmd_bus_vlRRsystemOut.hmd_index_systemFMI is Not Transmitted Verify hmd_bus_vlRRsystemOut.hmd_ctr_faultCounter is Not Transmitted Verify hmd_bus_vlRLsystemOut.hmd_index_systemSPN is Not Transmitted Verify hmd_bus_vlRLsystemOut.hmd_index_systemFMI is Not Transmitted Verify hmd_bus_vlRLsystemOut.hmd_ctr_faultCounter is Not Transmitted Verify hmd_bus_acSystemOut.hmd_index_systemSPN is Not Transmitted Verify hmd_bus_acSystemOut.hmd_index_systemFMI is Not Transmitted Verify hmd_bus_acSystemOut.hmd_ctr_faultCounter is Not Transmitted Verify hmd_bus_df1SystemOut.hmd_index_systemSPN is Transmitted Verify hmd_bus_df1SystemOut.hmd_index_systemFMI is Transmitted Verify hmd_bus_df1SystemOut.hmd_ctr_faultCounter is Transmitted Verify hmd_bus_df2SystemOut.hmd_index_systemSPN is Not Transmitted Verify hmd_bus_df2SystemOut.hmd_index_systemFMI is Not Transmitted Verify hmd_bus_df2SystemOut.hmd_ctr_faultCounter is Not Transmitted Verify hmd_bus_dpFsystemOut.hmd_index_systemSPN is Not Transmitted Verify hmd_bus_dpFsystemOut.hmd_index_systemFMI is Not Transmitted Verify hmd_bus_dpFsystemOut.hmd_ctr_faultCounter is Not Transmitted Verify hmd_bus_dpRsystemOut.hmd_index_systemSPN is Not Transmitted Verify hmd_bus_dpRsystemOut.hmd_index_systemFMI is Not Transmitted Verify hmd_bus_dpRsystemOut.hmd_ctr_faultCounter is Not Transmitted Verify hmd_bus_dpAsystemOut.hmd_index_systemSPN is Not Transmitted Verify hmd_bus_dpAsystemOut.hmd_index_systemFMI is Not Transmitted Verify hmd_bus_dpAsystemOut.hmd_ctr_faultCounter is Not Transmitted Verify hmd_bus_dpvSystemOut.hmd_index_systemSPN is Not Transmitted Verify hmd_bus_dpvSystemOut.hmd_index_systemFMI is Not Transmitted Verify hmd_bus_dpvSystemOut.hmd_ctr_faultCounter is Not Transmitted Verify hmd_bus_tas1SystemOut.hmd_index_systemSPN is Not Transmitted Verify hmd_bus_tas1SystemOut.hmd_index_systemFMI is Not Transmitted Verify hmd_bus_tas1SystemOut.hmd_ctr_faultCounter is Not Transmitted Verify hmd_bus_tas2SystemOut.hmd_index_systemSPN is Not Transmitted Verify hmd_bus_tas2SystemOut.hmd_index_systemFMI is Not Transmitted Verify hmd_bus_tas2SystemOut.hmd_ctr_faultCounter is Not Transmitted Verify hmd_bus_smSystemOut.hmd_index_systemSPN is Not Transmitted Verify hmd_bus_smSystemOut.hmd_index_systemFMI is Not Transmitted Verify hmd_bus_smSystemOut.hmd_ctr_faultCounter is Not Transmitted Verify hmd_bus_pdu1SystemOut.hmd_index_systemSPN is Not Transmitted Verify hmd_bus_pdu1SystemOut.hmd_index_systemFMI is Not Transmitted Verify hmd_bus_pdu1SystemOut.hmd_ctr_faultCounter is Not Transmitted Verify hmd_bus_pdu2SystemOut.hmd_index_systemSPN is Not Transmitted Verify hmd_bus_pdu2SystemOut.hmd_index_systemFMI is Not Transmitted Verify hmd_bus_pdu2SystemOut.hmd_ctr_faultCounter is Not Transmitted Verify hmd_bus_intcSystemOut.hmd_index_systemSPN is Not Transmitted Verify hmd_bus_intcSystemOut.hmd_index_systemFMI is Not Transmitted Verify hmd_bus_intcSystemOut.hmd_ctr_faultCounter is Not Transmitted |  | NORMAL | Nom/Min | Test Case | SSDD-L-23927 |  |  | LLR-MC-49025 | At t The hmd_flt_df1SystemMFL signal from the subsystem is set to 0. Verify that SPN, FMI and OC information are not transmitted. At t+1 The hmd_flt_df1SystemMFL signal of the subsystems has changed its state from 0 to 1, the MFL Builder transmits the SPN, FMI and OC information received in the hmd_index_df1SystemSPN, hmd_index_df1SystemFMI and hmd_ctr_df1FaultCounter signals respectively.
TXB-HLC-TC_8680 | 4.1.2.48.0-136 |  | At: t Set hmd_bus_dgps1SystemOut.hmd_index_systemSPN to 521523 Set hmd_bus_dgps1SystemOut.hmd_index_systemFMI to 31 Set hmd_bus_dgps1SystemOut.hmd_flt_systemMFL to 0 Set hmd_bus_dgps1SystemOut.hmd_ctr_faultCounter to 0 Set hmd_bus_dgps2SystemOut.hmd_index_systemSPN to 521543 Set hmd_bus_dgps2SystemOut.hmd_index_systemFMI to 31 Set hmd_bus_dgps2SystemOut.hmd_flt_systemMFL to 0 Set hmd_bus_dgps2SystemOut.hmd_ctr_faultCounter to 0 Set hmd_bus_vlFLsystemOut.hmd_index_systemSPN to 521487 Set hmd_bus_vlFLsystemOut.hmd_index_systemFMI to 31 Set hmd_bus_vlFLsystemOut.hmd_flt_systemMFL to 0 Set hmd_bus_vlFLsystemOut.hmd_ctr_faultCounter to 0 Set hmd_bus_vlFRsystemOut.hmd_index_systemSPN to 521477 Set hmd_bus_vlFRsystemOut.hmd_index_systemFMI to 31 Set hmd_bus_vlFRsystemOut.hmd_flt_systemMFL to 0 Set hmd_bus_vlFRsystemOut.hmd_ctr_faultCounter to 0 Set hmd_bus_vlRRsystemOut.hmd_index_systemSPN to 521497 Set hmd_bus_vlRRsystemOut.hmd_index_systemFMI to 31 Set hmd_bus_vlRRsystemOut.hmd_flt_systemMFL to 0 Set hmd_bus_vlRRsystemOut.hmd_ctr_faultCounter to 0 Set hmd_bus_vlRLsystemOut.hmd_index_systemSPN to 521507 Set hmd_bus_vlRLsystemOut.hmd_index_systemFMI to 31 Set hmd_bus_vlRLsystemOut.hmd_flt_systemMFL to 0 Set hmd_bus_vlRLsystemOut.hmd_ctr_faultCounter to 0 Set hmd_bus_acSystemOut.hmd_index_systemSPN to 521656 Set hmd_bus_acSystemOut.hmd_index_systemFMI to 31 Set hmd_bus_acSystemOut.hmd_flt_systemMFL to 0 Set hmd_bus_acSystemOut.hmd_ctr_faultCounter to 0 Set hmd_bus_df1SystemOut.hmd_index_systemSPN to 521575 Set hmd_bus_df1SystemOut.hmd_index_systemFMI to 31 Set hmd_bus_df1SystemOut.hmd_flt_systemMFL to 0 Set hmd_bus_df1SystemOut.hmd_ctr_faultCounter to 5 Set hmd_bus_df2SystemOut.hmd_index_systemSPN to 521580 Set hmd_bus_df2SystemOut.hmd_index_systemFMI to 31 Set hmd_bus_df2SystemOut.hmd_flt_systemMFL to 0 Set hmd_bus_df2SystemOut.hmd_ctr_faultCounter to 0 Set hmd_bus_dpFsystemOut.hmd_index_systemSPN to 521590 Set hmd_bus_dpFsystemOut.hmd_index_systemFMI to 31 Set hmd_bus_dpFsystemOut.hmd_flt_systemMFL to 0 Set hmd_bus_dpFsystemOut.hmd_ctr_faultCounter to 0 Set hmd_bus_dpRsystemOut.hmd_index_systemSPN to 521600 Set hmd_bus_dpRsystemOut.hmd_index_systemFMI to 31 Set hmd_bus_dpRsystemOut.hmd_flt_systemMFL to 0 Set hmd_bus_dpRsystemOut.hmd_ctr_faultCounter to 0 Set hmd_bus_dpAsystemOut.hmd_index_systemSPN to 521610 Set hmd_bus_dpAsystemOut.hmd_index_systemFMI to 31 Set hmd_bus_dpAsystemOut.hmd_flt_systemMFL to 0 Set hmd_bus_dpAsystemOut.hmd_ctr_faultCounter to 0 Set hmd_bus_dpvSystemOut.hmd_index_systemSPN to 521562 Set hmd_bus_dpvSystemOut.hmd_index_systemFMI to 31 Set hmd_bus_dpvSystemOut.hmd_flt_systemMFL to 0 Set hmd_bus_dpvSystemOut.hmd_ctr_faultCounter to 0 Set hmd_bus_tas1SystemOut.hmd_index_systemSPN to 521770 Set hmd_bus_tas1SystemOut.hmd_index_systemFMI to 31 Set hmd_bus_tas1SystemOut.hmd_flt_systemMFL to 0 Set hmd_bus_tas1SystemOut.hmd_ctr_faultCounter to 0 Set hmd_bus_tas2SystemOut.hmd_index_systemSPN to 521771 Set hmd_bus_tas2SystemOut.hmd_index_systemFMI to 31 Set hmd_bus_tas2SystemOut.hmd_flt_systemMFL to 0 Set hmd_bus_tas2SystemOut.hmd_ctr_faultCounter to 0 Set hmd_bus_smSystemOut.hmd_index_systemSPN to 521720 Set hmd_bus_smSystemOut.hmd_index_systemFMI to 31 Set hmd_bus_smSystemOut.hmd_flt_systemMFL to 0 Set hmd_bus_smSystemOut.hmd_ctr_faultCounter to 0 Set hmd_bus_pdu1SystemOut.hmd_index_systemSPN to 521787 Set hmd_bus_pdu1SystemOut.hmd_index_systemFMI to 31 Set hmd_bus_pdu1SystemOut.hmd_flt_systemMFL to 0 Set hmd_bus_pdu1SystemOut.hmd_ctr_faultCounter to 0 Set hmd_bus_pdu2SystemOut.hmd_index_systemSPN to 521797 Set hmd_bus_pdu2SystemOut.hmd_index_systemFMI to 31 Set hmd_bus_pdu2SystemOut.hmd_flt_systemMFL to 0 Set hmd_bus_pdu2SystemOut.hmd_ctr_faultCounter to 0 Set hmd_bus_intcSystemOut.hmd_index_systemSPN to 521691 Set hmd_bus_intcSystemOut.hmd_index_systemFMI to 31 Set hmd_bus_intcSystemOut.hmd_flt_systemMFL to 0 Set hmd_bus_intcSystemOut.hmd_ctr_faultCounter to 0 Verify hmd_bus_dgps1SystemOut.hmd_index_systemSPN is Not Transmitted Verify hmd_bus_dgps1SystemOut.hmd_index_systemFMI is Not Transmitted Verify hmd_bus_dgps1SystemOut.hmd_ctr_faultCounter is Not Transmitted Verify hmd_bus_dgps2SystemOut.hmd_index_systemSPN is Not Transmitted Verify hmd_bus_dgps2SystemOut.hmd_index_systemFMI is Not Transmitted Verify hmd_bus_dgps2SystemOut.hmd_ctr_faultCounter is Not Transmitted Verify hmd_bus_vlFLsystemOut.hmd_index_systemSPN is Not Transmitted Verify hmd_bus_vlFLsystemOut.hmd_index_systemFMI is Not Transmitted Verify hmd_bus_vlFLsystemOut.hmd_ctr_faultCounter is Not Transmitted Verify hmd_bus_vlFRsystemOut.hmd_index_systemSPN is Not Transmitted Verify hmd_bus_vlFRsystemOut.hmd_index_systemFMI is Not Transmitted Verify hmd_bus_vlFRsystemOut.hmd_ctr_faultCounter is Not Transmitted Verify hmd_bus_vlRRsystemOut.hmd_index_systemSPN is Not Transmitted Verify hmd_bus_vlRRsystemOut.hmd_index_systemFMI is Not Transmitted Verify hmd_bus_vlRRsystemOut.hmd_ctr_faultCounter is Not Transmitted Verify hmd_bus_vlRLsystemOut.hmd_index_systemSPN is Not Transmitted Verify hmd_bus_vlRLsystemOut.hmd_index_systemFMI is Not Transmitted Verify hmd_bus_vlRLsystemOut.hmd_ctr_faultCounter is Not Transmitted Verify hmd_bus_acSystemOut.hmd_index_systemSPN is Not Transmitted Verify hmd_bus_acSystemOut.hmd_index_systemFMI is Not Transmitted Verify hmd_bus_acSystemOut.hmd_ctr_faultCounter is Not Transmitted Verify hmd_bus_df1SystemOut.hmd_index_systemSPN is Not Transmitted Verify hmd_bus_df1SystemOut.hmd_index_systemFMI is Not Transmitted Verify hmd_bus_df1SystemOut.hmd_ctr_faultCounter is Not Transmitted Verify hmd_bus_df2SystemOut.hmd_index_systemSPN is Not Transmitted Verify hmd_bus_df2SystemOut.hmd_index_systemFMI is Not Transmitted Verify hmd_bus_df2SystemOut.hmd_ctr_faultCounter is Not Transmitted Verify hmd_bus_dpFsystemOut.hmd_index_systemSPN is Not Transmitted Verify hmd_bus_dpFsystemOut.hmd_index_systemFMI is Not Transmitted Verify hmd_bus_dpFsystemOut.hmd_ctr_faultCounter is Not Transmitted Verify hmd_bus_dpRsystemOut.hmd_index_systemSPN is Not Transmitted Verify hmd_bus_dpRsystemOut.hmd_index_systemFMI is Not Transmitted Verify hmd_bus_dpRsystemOut.hmd_ctr_faultCounter is Not Transmitted Verify hmd_bus_dpAsystemOut.hmd_index_systemSPN is Not Transmitted Verify hmd_bus_dpAsystemOut.hmd_index_systemFMI is Not Transmitted Verify hmd_bus_dpAsystemOut.hmd_ctr_faultCounter is Not Transmitted Verify hmd_bus_dpvSystemOut.hmd_index_systemSPN is Not Transmitted Verify hmd_bus_dpvSystemOut.hmd_index_systemFMI is Not Transmitted Verify hmd_bus_dpvSystemOut.hmd_ctr_faultCounter is Not Transmitted Verify hmd_bus_tas1SystemOut.hmd_index_systemSPN is Not Transmitted Verify hmd_bus_tas1SystemOut.hmd_index_systemFMI is Not Transmitted Verify hmd_bus_tas1SystemOut.hmd_ctr_faultCounter is Not Transmitted Verify hmd_bus_tas2SystemOut.hmd_index_systemSPN is Not Transmitted Verify hmd_bus_tas2SystemOut.hmd_index_systemFMI is Not Transmitted Verify hmd_bus_tas2SystemOut.hmd_ctr_faultCounter is Not Transmitted Verify hmd_bus_smSystemOut.hmd_index_systemSPN is Not Transmitted Verify hmd_bus_smSystemOut.hmd_index_systemFMI is Not Transmitted Verify hmd_bus_smSystemOut.hmd_ctr_faultCounter is Not Transmitted Verify hmd_bus_pdu1SystemOut.hmd_index_systemSPN is Not Transmitted Verify hmd_bus_pdu1SystemOut.hmd_index_systemFMI is Not Transmitted Verify hmd_bus_pdu1SystemOut.hmd_ctr_faultCounter is Not Transmitted Verify hmd_bus_pdu2SystemOut.hmd_index_systemSPN is Not Transmitted Verify hmd_bus_pdu2SystemOut.hmd_index_systemFMI is Not Transmitted Verify hmd_bus_pdu2SystemOut.hmd_ctr_faultCounter is Not Transmitted Verify hmd_bus_intcSystemOut.hmd_index_systemSPN is Not Transmitted Verify hmd_bus_intcSystemOut.hmd_index_systemFMI is Not Transmitted Verify hmd_bus_intcSystemOut.hmd_ctr_faultCounter is Not Transmitted At: t+1 Set hmd_bus_dgps1SystemOut.hmd_index_systemSPN to 521523 Set hmd_bus_dgps1SystemOut.hmd_index_systemFMI to 31 Set hmd_bus_dgps1SystemOut.hmd_flt_systemMFL to 0 Set hmd_bus_dgps1SystemOut.hmd_ctr_faultCounter to 0 Set hmd_bus_dgps2SystemOut.hmd_index_systemSPN to 521543 Set hmd_bus_dgps2SystemOut.hmd_index_systemFMI to 31 Set hmd_bus_dgps2SystemOut.hmd_flt_systemMFL to 0 Set hmd_bus_dgps2SystemOut.hmd_ctr_faultCounter to 0 Set hmd_bus_vlFLsystemOut.hmd_index_systemSPN to 521487 Set hmd_bus_vlFLsystemOut.hmd_index_systemFMI to 31 Set hmd_bus_vlFLsystemOut.hmd_flt_systemMFL to 0 Set hmd_bus_vlFLsystemOut.hmd_ctr_faultCounter to 0 Set hmd_bus_vlFRsystemOut.hmd_index_systemSPN to 521477 Set hmd_bus_vlFRsystemOut.hmd_index_systemFMI to 31 Set hmd_bus_vlFRsystemOut.hmd_flt_systemMFL to 0 Set hmd_bus_vlFRsystemOut.hmd_ctr_faultCounter to 0 Set hmd_bus_vlRRsystemOut.hmd_index_systemSPN to 521497 Set hmd_bus_vlRRsystemOut.hmd_index_systemFMI to 31 Set hmd_bus_vlRRsystemOut.hmd_flt_systemMFL to 0 Set hmd_bus_vlRRsystemOut.hmd_ctr_faultCounter to 0 Set hmd_bus_vlRLsystemOut.hmd_index_systemSPN to 521507 Set hmd_bus_vlRLsystemOut.hmd_index_systemFMI to 31 Set hmd_bus_vlRLsystemOut.hmd_flt_systemMFL to 0 Set hmd_bus_vlRLsystemOut.hmd_ctr_faultCounter to 0 Set hmd_bus_acSystemOut.hmd_index_systemSPN to 521656 Set hmd_bus_acSystemOut.hmd_index_systemFMI to 31 Set hmd_bus_acSystemOut.hmd_flt_systemMFL to 0 Set hmd_bus_acSystemOut.hmd_ctr_faultCounter to 0 Set hmd_bus_df1SystemOut.hmd_index_systemSPN to 521575 Set hmd_bus_df1SystemOut.hmd_index_systemFMI to 31 Set hmd_bus_df1SystemOut.hmd_flt_systemMFL to 1 Set hmd_bus_df1SystemOut.hmd_ctr_faultCounter to 5 Set hmd_bus_df2SystemOut.hmd_index_systemSPN to 521580 Set hmd_bus_df2SystemOut.hmd_index_systemFMI to 31 Set hmd_bus_df2SystemOut.hmd_flt_systemMFL to 0 Set hmd_bus_df2SystemOut.hmd_ctr_faultCounter to 0 Set hmd_bus_dpFsystemOut.hmd_index_systemSPN to 521590 Set hmd_bus_dpFsystemOut.hmd_index_systemFMI to 31 Set hmd_bus_dpFsystemOut.hmd_flt_systemMFL to 0 Set hmd_bus_dpFsystemOut.hmd_ctr_faultCounter to 0 Set hmd_bus_dpRsystemOut.hmd_index_systemSPN to 521600 Set hmd_bus_dpRsystemOut.hmd_index_systemFMI to 31 Set hmd_bus_dpRsystemOut.hmd_flt_systemMFL to 0 Set hmd_bus_dpRsystemOut.hmd_ctr_faultCounter to 0 Set hmd_bus_dpAsystemOut.hmd_index_systemSPN to 521610 Set hmd_bus_dpAsystemOut.hmd_index_systemFMI to 31 Set hmd_bus_dpAsystemOut.hmd_flt_systemMFL to 0 Set hmd_bus_dpAsystemOut.hmd_ctr_faultCounter to 0 Set hmd_bus_dpvSystemOut.hmd_index_systemSPN to 521562 Set hmd_bus_dpvSystemOut.hmd_index_systemFMI to 31 Set hmd_bus_dpvSystemOut.hmd_flt_systemMFL to 0 Set hmd_bus_dpvSystemOut.hmd_ctr_faultCounter to 0 Set hmd_bus_tas1SystemOut.hmd_index_systemSPN to 521770 Set hmd_bus_tas1SystemOut.hmd_index_systemFMI to 31 Set hmd_bus_tas1SystemOut.hmd_flt_systemMFL to 0 Set hmd_bus_tas1SystemOut.hmd_ctr_faultCounter to 0 Set hmd_bus_tas2SystemOut.hmd_index_systemSPN to 521771 Set hmd_bus_tas2SystemOut.hmd_index_systemFMI to 31 Set hmd_bus_tas2SystemOut.hmd_flt_systemMFL to 0 Set hmd_bus_tas2SystemOut.hmd_ctr_faultCounter to 0 Set hmd_bus_smSystemOut.hmd_index_systemSPN to 521720 Set hmd_bus_smSystemOut.hmd_index_systemFMI to 31 Set hmd_bus_smSystemOut.hmd_flt_systemMFL to 0 Set hmd_bus_smSystemOut.hmd_ctr_faultCounter to 0 Set hmd_bus_pdu1SystemOut.hmd_index_systemSPN to 521787 Set hmd_bus_pdu1SystemOut.hmd_index_systemFMI to 31 Set hmd_bus_pdu1SystemOut.hmd_flt_systemMFL to 0 Set hmd_bus_pdu1SystemOut.hmd_ctr_faultCounter to 0 Set hmd_bus_pdu2SystemOut.hmd_index_systemSPN to 521797 Set hmd_bus_pdu2SystemOut.hmd_index_systemFMI to 31 Set hmd_bus_pdu2SystemOut.hmd_flt_systemMFL to 0 Set hmd_bus_pdu2SystemOut.hmd_ctr_faultCounter to 0 Set hmd_bus_intcSystemOut.hmd_index_systemSPN to 521691 Set hmd_bus_intcSystemOut.hmd_index_systemFMI to 31 Set hmd_bus_intcSystemOut.hmd_flt_systemMFL to 0 Set hmd_bus_intcSystemOut.hmd_ctr_faultCounter to 0 Verify hmd_bus_dgps1SystemOut.hmd_index_systemSPN is Not Transmitted Verify hmd_bus_dgps1SystemOut.hmd_index_systemFMI is Not Transmitted Verify hmd_bus_dgps1SystemOut.hmd_ctr_faultCounter is Not Transmitted Verify hmd_bus_dgps2SystemOut.hmd_index_systemSPN is Not Transmitted Verify hmd_bus_dgps2SystemOut.hmd_index_systemFMI is Not Transmitted Verify hmd_bus_dgps2SystemOut.hmd_ctr_faultCounter is Not Transmitted Verify hmd_bus_vlFLsystemOut.hmd_index_systemSPN is Not Transmitted Verify hmd_bus_vlFLsystemOut.hmd_index_systemFMI is Not Transmitted Verify hmd_bus_vlFLsystemOut.hmd_ctr_faultCounter is Not Transmitted Verify hmd_bus_vlFRsystemOut.hmd_index_systemSPN is Not Transmitted Verify hmd_bus_vlFRsystemOut.hmd_index_systemFMI is Not Transmitted Verify hmd_bus_vlFRsystemOut.hmd_ctr_faultCounter is Not Transmitted Verify hmd_bus_vlRRsystemOut.hmd_index_systemSPN is Not Transmitted Verify hmd_bus_vlRRsystemOut.hmd_index_systemFMI is Not Transmitted Verify hmd_bus_vlRRsystemOut.hmd_ctr_faultCounter is Not Transmitted Verify hmd_bus_vlRLsystemOut.hmd_index_systemSPN is Not Transmitted Verify hmd_bus_vlRLsystemOut.hmd_index_systemFMI is Not Transmitted Verify hmd_bus_vlRLsystemOut.hmd_ctr_faultCounter is Not Transmitted Verify hmd_bus_acSystemOut.hmd_index_systemSPN is Not Transmitted Verify hmd_bus_acSystemOut.hmd_index_systemFMI is Not Transmitted Verify hmd_bus_acSystemOut.hmd_ctr_faultCounter is Not Transmitted Verify hmd_bus_df1SystemOut.hmd_index_systemSPN is Transmitted Verify hmd_bus_df1SystemOut.hmd_index_systemFMI is Transmitted Verify hmd_bus_df1SystemOut.hmd_ctr_faultCounter is Transmitted Verify hmd_bus_df2SystemOut.hmd_index_systemSPN is Not Transmitted Verify hmd_bus_df2SystemOut.hmd_index_systemFMI is Not Transmitted Verify hmd_bus_df2SystemOut.hmd_ctr_faultCounter is Not Transmitted Verify hmd_bus_dpFsystemOut.hmd_index_systemSPN is Not Transmitted Verify hmd_bus_dpFsystemOut.hmd_index_systemFMI is Not Transmitted Verify hmd_bus_dpFsystemOut.hmd_ctr_faultCounter is Not Transmitted Verify hmd_bus_dpRsystemOut.hmd_index_systemSPN is Not Transmitted Verify hmd_bus_dpRsystemOut.hmd_index_systemFMI is Not Transmitted Verify hmd_bus_dpRsystemOut.hmd_ctr_faultCounter is Not Transmitted Verify hmd_bus_dpAsystemOut.hmd_index_systemSPN is Not Transmitted Verify hmd_bus_dpAsystemOut.hmd_index_systemFMI is Not Transmitted Verify hmd_bus_dpAsystemOut.hmd_ctr_faultCounter is Not Transmitted Verify hmd_bus_dpvSystemOut.hmd_index_systemSPN is Not Transmitted Verify hmd_bus_dpvSystemOut.hmd_index_systemFMI is Not Transmitted Verify hmd_bus_dpvSystemOut.hmd_ctr_faultCounter is Not Transmitted Verify hmd_bus_tas1SystemOut.hmd_index_systemSPN is Not Transmitted Verify hmd_bus_tas1SystemOut.hmd_index_systemFMI is Not Transmitted Verify hmd_bus_tas1SystemOut.hmd_ctr_faultCounter is Not Transmitted Verify hmd_bus_tas2SystemOut.hmd_index_systemSPN is Not Transmitted Verify hmd_bus_tas2SystemOut.hmd_index_systemFMI is Not Transmitted Verify hmd_bus_tas2SystemOut.hmd_ctr_faultCounter is Not Transmitted Verify hmd_bus_smSystemOut.hmd_index_systemSPN is Not Transmitted Verify hmd_bus_smSystemOut.hmd_index_systemFMI is Not Transmitted Verify hmd_bus_smSystemOut.hmd_ctr_faultCounter is Not Transmitted Verify hmd_bus_pdu1SystemOut.hmd_index_systemSPN is Not Transmitted Verify hmd_bus_pdu1SystemOut.hmd_index_systemFMI is Not Transmitted Verify hmd_bus_pdu1SystemOut.hmd_ctr_faultCounter is Not Transmitted Verify hmd_bus_pdu2SystemOut.hmd_index_systemSPN is Not Transmitted Verify hmd_bus_pdu2SystemOut.hmd_index_systemFMI is Not Transmitted Verify hmd_bus_pdu2SystemOut.hmd_ctr_faultCounter is Not Transmitted Verify hmd_bus_intcSystemOut.hmd_index_systemSPN is Not Transmitted Verify hmd_bus_intcSystemOut.hmd_index_systemFMI is Not Transmitted Verify hmd_bus_intcSystemOut.hmd_ctr_faultCounter is Not Transmitted |  | NORMAL | Nom/Nom | Test Case | SSDD-L-23927 |  |  | LLR-MC-49025 | At t The hmd_flt_df1SystemMFL signal from the subsystem is set to 0. Verify that SPN, FMI and OC information are not transmitted. At t+1 The hmd_flt_df1SystemMFL signal of the subsystems has changed its state from 0 to 1, the MFL Builder transmits the SPN, FMI and OC information received in the hmd_index_df1SystemSPN, hmd_index_df1SystemFMI and hmd_ctr_df1FaultCounter signals respectively.
TXB-HLC-TC_8681 | 4.1.2.48.0-137 |  | At: t Set hmd_bus_dgps1SystemOut.hmd_index_systemSPN to 524287 Set hmd_bus_dgps1SystemOut.hmd_index_systemFMI to 31 Set hmd_bus_dgps1SystemOut.hmd_flt_systemMFL to 0 Set hmd_bus_dgps1SystemOut.hmd_ctr_faultCounter to 0 Set hmd_bus_dgps2SystemOut.hmd_index_systemSPN to 524287 Set hmd_bus_dgps2SystemOut.hmd_index_systemFMI to 31 Set hmd_bus_dgps2SystemOut.hmd_flt_systemMFL to 0 Set hmd_bus_dgps2SystemOut.hmd_ctr_faultCounter to 0 Set hmd_bus_vlFLsystemOut.hmd_index_systemSPN to 524287 Set hmd_bus_vlFLsystemOut.hmd_index_systemFMI to 31 Set hmd_bus_vlFLsystemOut.hmd_flt_systemMFL to 0 Set hmd_bus_vlFLsystemOut.hmd_ctr_faultCounter to 0 Set hmd_bus_vlFRsystemOut.hmd_index_systemSPN to 524287 Set hmd_bus_vlFRsystemOut.hmd_index_systemFMI to 31 Set hmd_bus_vlFRsystemOut.hmd_flt_systemMFL to 0 Set hmd_bus_vlFRsystemOut.hmd_ctr_faultCounter to 0 Set hmd_bus_vlRRsystemOut.hmd_index_systemSPN to 524287 Set hmd_bus_vlRRsystemOut.hmd_index_systemFMI to 31 Set hmd_bus_vlRRsystemOut.hmd_flt_systemMFL to 0 Set hmd_bus_vlRRsystemOut.hmd_ctr_faultCounter to 0 Set hmd_bus_vlRLsystemOut.hmd_index_systemSPN to 524287 Set hmd_bus_vlRLsystemOut.hmd_index_systemFMI to 31 Set hmd_bus_vlRLsystemOut.hmd_flt_systemMFL to 0 Set hmd_bus_vlRLsystemOut.hmd_ctr_faultCounter to 0 Set hmd_bus_acSystemOut.hmd_index_systemSPN to 524287 Set hmd_bus_acSystemOut.hmd_index_systemFMI to 31 Set hmd_bus_acSystemOut.hmd_flt_systemMFL to 0 Set hmd_bus_acSystemOut.hmd_ctr_faultCounter to 0 Set hmd_bus_df1SystemOut.hmd_index_systemSPN to 524287 Set hmd_bus_df1SystemOut.hmd_index_systemFMI to 31 Set hmd_bus_df1SystemOut.hmd_flt_systemMFL to 0 Set hmd_bus_df1SystemOut.hmd_ctr_faultCounter to 200 Set hmd_bus_df2SystemOut.hmd_index_systemSPN to 524287 Set hmd_bus_df2SystemOut.hmd_index_systemFMI to 31 Set hmd_bus_df2SystemOut.hmd_flt_systemMFL to 0 Set hmd_bus_df2SystemOut.hmd_ctr_faultCounter to 0 Set hmd_bus_dpFsystemOut.hmd_index_systemSPN to 524287 Set hmd_bus_dpFsystemOut.hmd_index_systemFMI to 31 Set hmd_bus_dpFsystemOut.hmd_flt_systemMFL to 0 Set hmd_bus_dpFsystemOut.hmd_ctr_faultCounter to 0 Set hmd_bus_dpRsystemOut.hmd_index_systemSPN to 524287 Set hmd_bus_dpRsystemOut.hmd_index_systemFMI to 31 Set hmd_bus_dpRsystemOut.hmd_flt_systemMFL to 0 Set hmd_bus_dpRsystemOut.hmd_ctr_faultCounter to 0 Set hmd_bus_dpAsystemOut.hmd_index_systemSPN to 524287 Set hmd_bus_dpAsystemOut.hmd_index_systemFMI to 31 Set hmd_bus_dpAsystemOut.hmd_flt_systemMFL to 0 Set hmd_bus_dpAsystemOut.hmd_ctr_faultCounter to 0 Set hmd_bus_dpvSystemOut.hmd_index_systemSPN to 524287 Set hmd_bus_dpvSystemOut.hmd_index_systemFMI to 31 Set hmd_bus_dpvSystemOut.hmd_flt_systemMFL to 0 Set hmd_bus_dpvSystemOut.hmd_ctr_faultCounter to 0 Set hmd_bus_tas1SystemOut.hmd_index_systemSPN to 524287 Set hmd_bus_tas1SystemOut.hmd_index_systemFMI to 31 Set hmd_bus_tas1SystemOut.hmd_flt_systemMFL to 0 Set hmd_bus_tas1SystemOut.hmd_ctr_faultCounter to 0 Set hmd_bus_tas2SystemOut.hmd_index_systemSPN to 524287 Set hmd_bus_tas2SystemOut.hmd_index_systemFMI to 31 Set hmd_bus_tas2SystemOut.hmd_flt_systemMFL to 0 Set hmd_bus_tas2SystemOut.hmd_ctr_faultCounter to 0 Set hmd_bus_smSystemOut.hmd_index_systemSPN to 524287 Set hmd_bus_smSystemOut.hmd_index_systemFMI to 31 Set hmd_bus_smSystemOut.hmd_flt_systemMFL to 0 Set hmd_bus_smSystemOut.hmd_ctr_faultCounter to 0 Set hmd_bus_pdu1SystemOut.hmd_index_systemSPN to 524287 Set hmd_bus_pdu1SystemOut.hmd_index_systemFMI to 31 Set hmd_bus_pdu1SystemOut.hmd_flt_systemMFL to 0 Set hmd_bus_pdu1SystemOut.hmd_ctr_faultCounter to 0 Set hmd_bus_pdu2SystemOut.hmd_index_systemSPN to 524287 Set hmd_bus_pdu2SystemOut.hmd_index_systemFMI to 31 Set hmd_bus_pdu2SystemOut.hmd_flt_systemMFL to 0 Set hmd_bus_pdu2SystemOut.hmd_ctr_faultCounter to 0 Set hmd_bus_intcSystemOut.hmd_index_systemSPN to 524287 Set hmd_bus_intcSystemOut.hmd_index_systemFMI to 31 Set hmd_bus_intcSystemOut.hmd_flt_systemMFL to 0 Set hmd_bus_intcSystemOut.hmd_ctr_faultCounter to 0 Verify hmd_bus_dgps1SystemOut.hmd_index_systemSPN is Not Transmitted Verify hmd_bus_dgps1SystemOut.hmd_index_systemFMI is Not Transmitted Verify hmd_bus_dgps1SystemOut.hmd_ctr_faultCounter is Not Transmitted Verify hmd_bus_dgps2SystemOut.hmd_index_systemSPN is Not Transmitted Verify hmd_bus_dgps2SystemOut.hmd_index_systemFMI is Not Transmitted Verify hmd_bus_dgps2SystemOut.hmd_ctr_faultCounter is Not Transmitted Verify hmd_bus_vlFLsystemOut.hmd_index_systemSPN is Not Transmitted Verify hmd_bus_vlFLsystemOut.hmd_index_systemFMI is Not Transmitted Verify hmd_bus_vlFLsystemOut.hmd_ctr_faultCounter is Not Transmitted Verify hmd_bus_vlFRsystemOut.hmd_index_systemSPN is Not Transmitted Verify hmd_bus_vlFRsystemOut.hmd_index_systemFMI is Not Transmitted Verify hmd_bus_vlFRsystemOut.hmd_ctr_faultCounter is Not Transmitted Verify hmd_bus_vlRRsystemOut.hmd_index_systemSPN is Not Transmitted Verify hmd_bus_vlRRsystemOut.hmd_index_systemFMI is Not Transmitted Verify hmd_bus_vlRRsystemOut.hmd_ctr_faultCounter is Not Transmitted Verify hmd_bus_vlRLsystemOut.hmd_index_systemSPN is Not Transmitted Verify hmd_bus_vlRLsystemOut.hmd_index_systemFMI is Not Transmitted Verify hmd_bus_vlRLsystemOut.hmd_ctr_faultCounter is Not Transmitted Verify hmd_bus_acSystemOut.hmd_index_systemSPN is Not Transmitted Verify hmd_bus_acSystemOut.hmd_index_systemFMI is Not Transmitted Verify hmd_bus_acSystemOut.hmd_ctr_faultCounter is Not Transmitted Verify hmd_bus_df1SystemOut.hmd_index_systemSPN is Not Transmitted Verify hmd_bus_df1SystemOut.hmd_index_systemFMI is Not Transmitted Verify hmd_bus_df1SystemOut.hmd_ctr_faultCounter is Not Transmitted Verify hmd_bus_df2SystemOut.hmd_index_systemSPN is Not Transmitted Verify hmd_bus_df2SystemOut.hmd_index_systemFMI is Not Transmitted Verify hmd_bus_df2SystemOut.hmd_ctr_faultCounter is Not Transmitted Verify hmd_bus_dpFsystemOut.hmd_index_systemSPN is Not Transmitted Verify hmd_bus_dpFsystemOut.hmd_index_systemFMI is Not Transmitted Verify hmd_bus_dpFsystemOut.hmd_ctr_faultCounter is Not Transmitted Verify hmd_bus_dpRsystemOut.hmd_index_systemSPN is Not Transmitted Verify hmd_bus_dpRsystemOut.hmd_index_systemFMI is Not Transmitted Verify hmd_bus_dpRsystemOut.hmd_ctr_faultCounter is Not Transmitted Verify hmd_bus_dpAsystemOut.hmd_index_systemSPN is Not Transmitted Verify hmd_bus_dpAsystemOut.hmd_index_systemFMI is Not Transmitted Verify hmd_bus_dpAsystemOut.hmd_ctr_faultCounter is Not Transmitted Verify hmd_bus_dpvSystemOut.hmd_index_systemSPN is Not Transmitted Verify hmd_bus_dpvSystemOut.hmd_index_systemFMI is Not Transmitted Verify hmd_bus_dpvSystemOut.hmd_ctr_faultCounter is Not Transmitted Verify hmd_bus_tas1SystemOut.hmd_index_systemSPN is Not Transmitted Verify hmd_bus_tas1SystemOut.hmd_index_systemFMI is Not Transmitted Verify hmd_bus_tas1SystemOut.hmd_ctr_faultCounter is Not Transmitted Verify hmd_bus_tas2SystemOut.hmd_index_systemSPN is Not Transmitted Verify hmd_bus_tas2SystemOut.hmd_index_systemFMI is Not Transmitted Verify hmd_bus_tas2SystemOut.hmd_ctr_faultCounter is Not Transmitted Verify hmd_bus_smSystemOut.hmd_index_systemSPN is Not Transmitted Verify hmd_bus_smSystemOut.hmd_index_systemFMI is Not Transmitted Verify hmd_bus_smSystemOut.hmd_ctr_faultCounter is Not Transmitted Verify hmd_bus_pdu1SystemOut.hmd_index_systemSPN is Not Transmitted Verify hmd_bus_pdu1SystemOut.hmd_index_systemFMI is Not Transmitted Verify hmd_bus_pdu1SystemOut.hmd_ctr_faultCounter is Not Transmitted Verify hmd_bus_pdu2SystemOut.hmd_index_systemSPN is Not Transmitted Verify hmd_bus_pdu2SystemOut.hmd_index_systemFMI is Not Transmitted Verify hmd_bus_pdu2SystemOut.hmd_ctr_faultCounter is Not Transmitted Verify hmd_bus_intcSystemOut.hmd_index_systemSPN is Not Transmitted Verify hmd_bus_intcSystemOut.hmd_index_systemFMI is Not Transmitted Verify hmd_bus_intcSystemOut.hmd_ctr_faultCounter is Not Transmitted At: t+1 Set hmd_bus_dgps1SystemOut.hmd_index_systemSPN to 524287 Set hmd_bus_dgps1SystemOut.hmd_index_systemFMI to 31 Set hmd_bus_dgps1SystemOut.hmd_flt_systemMFL to 0 Set hmd_bus_dgps1SystemOut.hmd_ctr_faultCounter to 0 Set hmd_bus_dgps2SystemOut.hmd_index_systemSPN to 524287 Set hmd_bus_dgps2SystemOut.hmd_index_systemFMI to 31 Set hmd_bus_dgps2SystemOut.hmd_flt_systemMFL to 0 Set hmd_bus_dgps2SystemOut.hmd_ctr_faultCounter to 0 Set hmd_bus_vlFLsystemOut.hmd_index_systemSPN to 524287 Set hmd_bus_vlFLsystemOut.hmd_index_systemFMI to 31 Set hmd_bus_vlFLsystemOut.hmd_flt_systemMFL to 0 Set hmd_bus_vlFLsystemOut.hmd_ctr_faultCounter to 0 Set hmd_bus_vlFRsystemOut.hmd_index_systemSPN to 524287 Set hmd_bus_vlFRsystemOut.hmd_index_systemFMI to 31 Set hmd_bus_vlFRsystemOut.hmd_flt_systemMFL to 0 Set hmd_bus_vlFRsystemOut.hmd_ctr_faultCounter to 0 Set hmd_bus_vlRRsystemOut.hmd_index_systemSPN to 524287 Set hmd_bus_vlRRsystemOut.hmd_index_systemFMI to 31 Set hmd_bus_vlRRsystemOut.hmd_flt_systemMFL to 0 Set hmd_bus_vlRRsystemOut.hmd_ctr_faultCounter to 0 Set hmd_bus_vlRLsystemOut.hmd_index_systemSPN to 524287 Set hmd_bus_vlRLsystemOut.hmd_index_systemFMI to 31 Set hmd_bus_vlRLsystemOut.hmd_flt_systemMFL to 0 Set hmd_bus_vlRLsystemOut.hmd_ctr_faultCounter to 0 Set hmd_bus_acSystemOut.hmd_index_systemSPN to 524287 Set hmd_bus_acSystemOut.hmd_index_systemFMI to 31 Set hmd_bus_acSystemOut.hmd_flt_systemMFL to 0 Set hmd_bus_acSystemOut.hmd_ctr_faultCounter to 0 Set hmd_bus_df1SystemOut.hmd_index_systemSPN to 524287 Set hmd_bus_df1SystemOut.hmd_index_systemFMI to 31 Set hmd_bus_df1SystemOut.hmd_flt_systemMFL to 1 Set hmd_bus_df1SystemOut.hmd_ctr_faultCounter to 200 Set hmd_bus_df2SystemOut.hmd_index_systemSPN to 524287 Set hmd_bus_df2SystemOut.hmd_index_systemFMI to 31 Set hmd_bus_df2SystemOut.hmd_flt_systemMFL to 0 Set hmd_bus_df2SystemOut.hmd_ctr_faultCounter to 0 Set hmd_bus_dpFsystemOut.hmd_index_systemSPN to 524287 Set hmd_bus_dpFsystemOut.hmd_index_systemFMI to 31 Set hmd_bus_dpFsystemOut.hmd_flt_systemMFL to 0 Set hmd_bus_dpFsystemOut.hmd_ctr_faultCounter to 0 Set hmd_bus_dpRsystemOut.hmd_index_systemSPN to 524287 Set hmd_bus_dpRsystemOut.hmd_index_systemFMI to 31 Set hmd_bus_dpRsystemOut.hmd_flt_systemMFL to 0 Set hmd_bus_dpRsystemOut.hmd_ctr_faultCounter to 0 Set hmd_bus_dpAsystemOut.hmd_index_systemSPN to 524287 Set hmd_bus_dpAsystemOut.hmd_index_systemFMI to 31 Set hmd_bus_dpAsystemOut.hmd_flt_systemMFL to 0 Set hmd_bus_dpAsystemOut.hmd_ctr_faultCounter to 0 Set hmd_bus_dpvSystemOut.hmd_index_systemSPN to 524287 Set hmd_bus_dpvSystemOut.hmd_index_systemFMI to 31 Set hmd_bus_dpvSystemOut.hmd_flt_systemMFL to 0 Set hmd_bus_dpvSystemOut.hmd_ctr_faultCounter to 0 Set hmd_bus_tas1SystemOut.hmd_index_systemSPN to 524287 Set hmd_bus_tas1SystemOut.hmd_index_systemFMI to 31 Set hmd_bus_tas1SystemOut.hmd_flt_systemMFL to 0 Set hmd_bus_tas1SystemOut.hmd_ctr_faultCounter to 0 Set hmd_bus_tas2SystemOut.hmd_index_systemSPN to 524287 Set hmd_bus_tas2SystemOut.hmd_index_systemFMI to 31 Set hmd_bus_tas2SystemOut.hmd_flt_systemMFL to 0 Set hmd_bus_tas2SystemOut.hmd_ctr_faultCounter to 0 Set hmd_bus_smSystemOut.hmd_index_systemSPN to 524287 Set hmd_bus_smSystemOut.hmd_index_systemFMI to 31 Set hmd_bus_smSystemOut.hmd_flt_systemMFL to 0 Set hmd_bus_smSystemOut.hmd_ctr_faultCounter to 0 Set hmd_bus_pdu1SystemOut.hmd_index_systemSPN to 524287 Set hmd_bus_pdu1SystemOut.hmd_index_systemFMI to 31 Set hmd_bus_pdu1SystemOut.hmd_flt_systemMFL to 0 Set hmd_bus_pdu1SystemOut.hmd_ctr_faultCounter to 0 Set hmd_bus_pdu2SystemOut.hmd_index_systemSPN to 524287 Set hmd_bus_pdu2SystemOut.hmd_index_systemFMI to 31 Set hmd_bus_pdu2SystemOut.hmd_flt_systemMFL to 0 Set hmd_bus_pdu2SystemOut.hmd_ctr_faultCounter to 0 Set hmd_bus_intcSystemOut.hmd_index_systemSPN to 524287 Set hmd_bus_intcSystemOut.hmd_index_systemFMI to 31 Set hmd_bus_intcSystemOut.hmd_flt_systemMFL to 0 Set hmd_bus_intcSystemOut.hmd_ctr_faultCounter to 0 Verify hmd_bus_dgps1SystemOut.hmd_index_systemSPN is Not Transmitted Verify hmd_bus_dgps1SystemOut.hmd_index_systemFMI is Not Transmitted Verify hmd_bus_dgps1SystemOut.hmd_ctr_faultCounter is Not Transmitted Verify hmd_bus_dgps2SystemOut.hmd_index_systemSPN is Not Transmitted Verify hmd_bus_dgps2SystemOut.hmd_index_systemFMI is Not Transmitted Verify hmd_bus_dgps2SystemOut.hmd_ctr_faultCounter is Not Transmitted Verify hmd_bus_vlFLsystemOut.hmd_index_systemSPN is Not Transmitted Verify hmd_bus_vlFLsystemOut.hmd_index_systemFMI is Not Transmitted Verify hmd_bus_vlFLsystemOut.hmd_ctr_faultCounter is Not Transmitted Verify hmd_bus_vlFRsystemOut.hmd_index_systemSPN is Not Transmitted Verify hmd_bus_vlFRsystemOut.hmd_index_systemFMI is Not Transmitted Verify hmd_bus_vlFRsystemOut.hmd_ctr_faultCounter is Not Transmitted Verify hmd_bus_vlRRsystemOut.hmd_index_systemSPN is Not Transmitted Verify hmd_bus_vlRRsystemOut.hmd_index_systemFMI is Not Transmitted Verify hmd_bus_vlRRsystemOut.hmd_ctr_faultCounter is Not Transmitted Verify hmd_bus_vlRLsystemOut.hmd_index_systemSPN is Not Transmitted Verify hmd_bus_vlRLsystemOut.hmd_index_systemFMI is Not Transmitted Verify hmd_bus_vlRLsystemOut.hmd_ctr_faultCounter is Not Transmitted Verify hmd_bus_acSystemOut.hmd_index_systemSPN is Not Transmitted Verify hmd_bus_acSystemOut.hmd_index_systemFMI is Not Transmitted Verify hmd_bus_acSystemOut.hmd_ctr_faultCounter is Not Transmitted Verify hmd_bus_df1SystemOut.hmd_index_systemSPN is Transmitted Verify hmd_bus_df1SystemOut.hmd_index_systemFMI is Transmitted Verify hmd_bus_df1SystemOut.hmd_ctr_faultCounter is Transmitted Verify hmd_bus_df2SystemOut.hmd_index_systemSPN is Not Transmitted Verify hmd_bus_df2SystemOut.hmd_index_systemFMI is Not Transmitted Verify hmd_bus_df2SystemOut.hmd_ctr_faultCounter is Not Transmitted Verify hmd_bus_dpFsystemOut.hmd_index_systemSPN is Not Transmitted Verify hmd_bus_dpFsystemOut.hmd_index_systemFMI is Not Transmitted Verify hmd_bus_dpFsystemOut.hmd_ctr_faultCounter is Not Transmitted Verify hmd_bus_dpRsystemOut.hmd_index_systemSPN is Not Transmitted Verify hmd_bus_dpRsystemOut.hmd_index_systemFMI is Not Transmitted Verify hmd_bus_dpRsystemOut.hmd_ctr_faultCounter is Not Transmitted Verify hmd_bus_dpAsystemOut.hmd_index_systemSPN is Not Transmitted Verify hmd_bus_dpAsystemOut.hmd_index_systemFMI is Not Transmitted Verify hmd_bus_dpAsystemOut.hmd_ctr_faultCounter is Not Transmitted Verify hmd_bus_dpvSystemOut.hmd_index_systemSPN is Not Transmitted Verify hmd_bus_dpvSystemOut.hmd_index_systemFMI is Not Transmitted Verify hmd_bus_dpvSystemOut.hmd_ctr_faultCounter is Not Transmitted Verify hmd_bus_tas1SystemOut.hmd_index_systemSPN is Not Transmitted Verify hmd_bus_tas1SystemOut.hmd_index_systemFMI is Not Transmitted Verify hmd_bus_tas1SystemOut.hmd_ctr_faultCounter is Not Transmitted Verify hmd_bus_tas2SystemOut.hmd_index_systemSPN is Not Transmitted Verify hmd_bus_tas2SystemOut.hmd_index_systemFMI is Not Transmitted Verify hmd_bus_tas2SystemOut.hmd_ctr_faultCounter is Not Transmitted Verify hmd_bus_smSystemOut.hmd_index_systemSPN is Not Transmitted Verify hmd_bus_smSystemOut.hmd_index_systemFMI is Not Transmitted Verify hmd_bus_smSystemOut.hmd_ctr_faultCounter is Not Transmitted Verify hmd_bus_pdu1SystemOut.hmd_index_systemSPN is Not Transmitted Verify hmd_bus_pdu1SystemOut.hmd_index_systemFMI is Not Transmitted Verify hmd_bus_pdu1SystemOut.hmd_ctr_faultCounter is Not Transmitted Verify hmd_bus_pdu2SystemOut.hmd_index_systemSPN is Not Transmitted Verify hmd_bus_pdu2SystemOut.hmd_index_systemFMI is Not Transmitted Verify hmd_bus_pdu2SystemOut.hmd_ctr_faultCounter is Not Transmitted Verify hmd_bus_intcSystemOut.hmd_index_systemSPN is Not Transmitted Verify hmd_bus_intcSystemOut.hmd_index_systemFMI is Not Transmitted Verify hmd_bus_intcSystemOut.hmd_ctr_faultCounter is Not Transmitted |  | NORMAL | Nom/Max | Test Case | SSDD-L-23927 |  |  | LLR-MC-49025 | At t The hmd_flt_df1SystemMFL signal from the subsystem is set to 0. Verify that SPN, FMI and OC information are not transmitted. At t+1 The hmd_flt_df1SystemMFL signal of the subsystems has changed its state from 0 to 1, the MFL Builder transmits the SPN, FMI and OC information received in the hmd_index_df1SystemSPN, hmd_index_df1SystemFMI and hmd_ctr_df1FaultCounter signals respectively.
TXB-HLC-TC_8682 | 4.1.2.48.0-138 |  | At: t Set hmd_bus_dgps1SystemOut.hmd_index_systemSPN to 521523 Set hmd_bus_dgps1SystemOut.hmd_index_systemFMI to 31 Set hmd_bus_dgps1SystemOut.hmd_flt_systemMFL to 0 Set hmd_bus_dgps1SystemOut.hmd_ctr_faultCounter to 0 Set hmd_bus_dgps2SystemOut.hmd_index_systemSPN to 521543 Set hmd_bus_dgps2SystemOut.hmd_index_systemFMI to 31 Set hmd_bus_dgps2SystemOut.hmd_flt_systemMFL to 0 Set hmd_bus_dgps2SystemOut.hmd_ctr_faultCounter to 0 Set hmd_bus_vlFLsystemOut.hmd_index_systemSPN to 521487 Set hmd_bus_vlFLsystemOut.hmd_index_systemFMI to 31 Set hmd_bus_vlFLsystemOut.hmd_flt_systemMFL to 0 Set hmd_bus_vlFLsystemOut.hmd_ctr_faultCounter to 0 Set hmd_bus_vlFRsystemOut.hmd_index_systemSPN to 521477 Set hmd_bus_vlFRsystemOut.hmd_index_systemFMI to 31 Set hmd_bus_vlFRsystemOut.hmd_flt_systemMFL to 0 Set hmd_bus_vlFRsystemOut.hmd_ctr_faultCounter to 0 Set hmd_bus_vlRRsystemOut.hmd_index_systemSPN to 521497 Set hmd_bus_vlRRsystemOut.hmd_index_systemFMI to 31 Set hmd_bus_vlRRsystemOut.hmd_flt_systemMFL to 0 Set hmd_bus_vlRRsystemOut.hmd_ctr_faultCounter to 0 Set hmd_bus_vlRLsystemOut.hmd_index_systemSPN to 521507 Set hmd_bus_vlRLsystemOut.hmd_index_systemFMI to 31 Set hmd_bus_vlRLsystemOut.hmd_flt_systemMFL to 0 Set hmd_bus_vlRLsystemOut.hmd_ctr_faultCounter to 0 Set hmd_bus_acSystemOut.hmd_index_systemSPN to 521656 Set hmd_bus_acSystemOut.hmd_index_systemFMI to 31 Set hmd_bus_acSystemOut.hmd_flt_systemMFL to 0 Set hmd_bus_acSystemOut.hmd_ctr_faultCounter to 0 Set hmd_bus_df1SystemOut.hmd_index_systemSPN to 521573 Set hmd_bus_df1SystemOut.hmd_index_systemFMI to 31 Set hmd_bus_df1SystemOut.hmd_flt_systemMFL to 0 Set hmd_bus_df1SystemOut.hmd_ctr_faultCounter to 1 Set hmd_bus_df2SystemOut.hmd_index_systemSPN to 521580 Set hmd_bus_df2SystemOut.hmd_index_systemFMI to 31 Set hmd_bus_df2SystemOut.hmd_flt_systemMFL to 0 Set hmd_bus_df2SystemOut.hmd_ctr_faultCounter to 0 Set hmd_bus_dpFsystemOut.hmd_index_systemSPN to 521590 Set hmd_bus_dpFsystemOut.hmd_index_systemFMI to 31 Set hmd_bus_dpFsystemOut.hmd_flt_systemMFL to 0 Set hmd_bus_dpFsystemOut.hmd_ctr_faultCounter to 0 Set hmd_bus_dpRsystemOut.hmd_index_systemSPN to 521600 Set hmd_bus_dpRsystemOut.hmd_index_systemFMI to 31 Set hmd_bus_dpRsystemOut.hmd_flt_systemMFL to 0 Set hmd_bus_dpRsystemOut.hmd_ctr_faultCounter to 0 Set hmd_bus_dpAsystemOut.hmd_index_systemSPN to 521610 Set hmd_bus_dpAsystemOut.hmd_index_systemFMI to 31 Set hmd_bus_dpAsystemOut.hmd_flt_systemMFL to 0 Set hmd_bus_dpAsystemOut.hmd_ctr_faultCounter to 0 Set hmd_bus_dpvSystemOut.hmd_index_systemSPN to 521562 Set hmd_bus_dpvSystemOut.hmd_index_systemFMI to 31 Set hmd_bus_dpvSystemOut.hmd_flt_systemMFL to 0 Set hmd_bus_dpvSystemOut.hmd_ctr_faultCounter to 0 Set hmd_bus_tas1SystemOut.hmd_index_systemSPN to 521770 Set hmd_bus_tas1SystemOut.hmd_index_systemFMI to 31 Set hmd_bus_tas1SystemOut.hmd_flt_systemMFL to 0 Set hmd_bus_tas1SystemOut.hmd_ctr_faultCounter to 0 Set hmd_bus_tas2SystemOut.hmd_index_systemSPN to 521771 Set hmd_bus_tas2SystemOut.hmd_index_systemFMI to 31 Set hmd_bus_tas2SystemOut.hmd_flt_systemMFL to 0 Set hmd_bus_tas2SystemOut.hmd_ctr_faultCounter to 0 Set hmd_bus_smSystemOut.hmd_index_systemSPN to 521720 Set hmd_bus_smSystemOut.hmd_index_systemFMI to 31 Set hmd_bus_smSystemOut.hmd_flt_systemMFL to 0 Set hmd_bus_smSystemOut.hmd_ctr_faultCounter to 0 Set hmd_bus_pdu1SystemOut.hmd_index_systemSPN to 521787 Set hmd_bus_pdu1SystemOut.hmd_index_systemFMI to 31 Set hmd_bus_pdu1SystemOut.hmd_flt_systemMFL to 0 Set hmd_bus_pdu1SystemOut.hmd_ctr_faultCounter to 0 Set hmd_bus_pdu2SystemOut.hmd_index_systemSPN to 521797 Set hmd_bus_pdu2SystemOut.hmd_index_systemFMI to 31 Set hmd_bus_pdu2SystemOut.hmd_flt_systemMFL to 0 Set hmd_bus_pdu2SystemOut.hmd_ctr_faultCounter to 0 Set hmd_bus_intcSystemOut.hmd_index_systemSPN to 521691 Set hmd_bus_intcSystemOut.hmd_index_systemFMI to 31 Set hmd_bus_intcSystemOut.hmd_flt_systemMFL to 0 Set hmd_bus_intcSystemOut.hmd_ctr_faultCounter to 0 Verify hmd_bus_dgps1SystemOut.hmd_index_systemSPN is Not Transmitted Verify hmd_bus_dgps1SystemOut.hmd_index_systemFMI is Not Transmitted Verify hmd_bus_dgps1SystemOut.hmd_ctr_faultCounter is Not Transmitted Verify hmd_bus_dgps2SystemOut.hmd_index_systemSPN is Not Transmitted Verify hmd_bus_dgps2SystemOut.hmd_index_systemFMI is Not Transmitted Verify hmd_bus_dgps2SystemOut.hmd_ctr_faultCounter is Not Transmitted Verify hmd_bus_vlFLsystemOut.hmd_index_systemSPN is Not Transmitted Verify hmd_bus_vlFLsystemOut.hmd_index_systemFMI is Not Transmitted Verify hmd_bus_vlFLsystemOut.hmd_ctr_faultCounter is Not Transmitted Verify hmd_bus_vlFRsystemOut.hmd_index_systemSPN is Not Transmitted Verify hmd_bus_vlFRsystemOut.hmd_index_systemFMI is Not Transmitted Verify hmd_bus_vlFRsystemOut.hmd_ctr_faultCounter is Not Transmitted Verify hmd_bus_vlRRsystemOut.hmd_index_systemSPN is Not Transmitted Verify hmd_bus_vlRRsystemOut.hmd_index_systemFMI is Not Transmitted Verify hmd_bus_vlRRsystemOut.hmd_ctr_faultCounter is Not Transmitted Verify hmd_bus_vlRLsystemOut.hmd_index_systemSPN is Not Transmitted Verify hmd_bus_vlRLsystemOut.hmd_index_systemFMI is Not Transmitted Verify hmd_bus_vlRLsystemOut.hmd_ctr_faultCounter is Not Transmitted Verify hmd_bus_acSystemOut.hmd_index_systemSPN is Not Transmitted Verify hmd_bus_acSystemOut.hmd_index_systemFMI is Not Transmitted Verify hmd_bus_acSystemOut.hmd_ctr_faultCounter is Not Transmitted Verify hmd_bus_df1SystemOut.hmd_index_systemSPN is Not Transmitted Verify hmd_bus_df1SystemOut.hmd_index_systemFMI is Not Transmitted Verify hmd_bus_df1SystemOut.hmd_ctr_faultCounter is Not Transmitted Verify hmd_bus_df2SystemOut.hmd_index_systemSPN is Not Transmitted Verify hmd_bus_df2SystemOut.hmd_index_systemFMI is Not Transmitted Verify hmd_bus_df2SystemOut.hmd_ctr_faultCounter is Not Transmitted Verify hmd_bus_dpFsystemOut.hmd_index_systemSPN is Not Transmitted Verify hmd_bus_dpFsystemOut.hmd_index_systemFMI is Not Transmitted Verify hmd_bus_dpFsystemOut.hmd_ctr_faultCounter is Not Transmitted Verify hmd_bus_dpRsystemOut.hmd_index_systemSPN is Not Transmitted Verify hmd_bus_dpRsystemOut.hmd_index_systemFMI is Not Transmitted Verify hmd_bus_dpRsystemOut.hmd_ctr_faultCounter is Not Transmitted Verify hmd_bus_dpAsystemOut.hmd_index_systemSPN is Not Transmitted Verify hmd_bus_dpAsystemOut.hmd_index_systemFMI is Not Transmitted Verify hmd_bus_dpAsystemOut.hmd_ctr_faultCounter is Not Transmitted Verify hmd_bus_dpvSystemOut.hmd_index_systemSPN is Not Transmitted Verify hmd_bus_dpvSystemOut.hmd_index_systemFMI is Not Transmitted Verify hmd_bus_dpvSystemOut.hmd_ctr_faultCounter is Not Transmitted Verify hmd_bus_tas1SystemOut.hmd_index_systemSPN is Not Transmitted Verify hmd_bus_tas1SystemOut.hmd_index_systemFMI is Not Transmitted Verify hmd_bus_tas1SystemOut.hmd_ctr_faultCounter is Not Transmitted Verify hmd_bus_tas2SystemOut.hmd_index_systemSPN is Not Transmitted Verify hmd_bus_tas2SystemOut.hmd_index_systemFMI is Not Transmitted Verify hmd_bus_tas2SystemOut.hmd_ctr_faultCounter is Not Transmitted Verify hmd_bus_smSystemOut.hmd_index_systemSPN is Not Transmitted Verify hmd_bus_smSystemOut.hmd_index_systemFMI is Not Transmitted Verify hmd_bus_smSystemOut.hmd_ctr_faultCounter is Not Transmitted Verify hmd_bus_pdu1SystemOut.hmd_index_systemSPN is Not Transmitted Verify hmd_bus_pdu1SystemOut.hmd_index_systemFMI is Not Transmitted Verify hmd_bus_pdu1SystemOut.hmd_ctr_faultCounter is Not Transmitted Verify hmd_bus_pdu2SystemOut.hmd_index_systemSPN is Not Transmitted Verify hmd_bus_pdu2SystemOut.hmd_index_systemFMI is Not Transmitted Verify hmd_bus_pdu2SystemOut.hmd_ctr_faultCounter is Not Transmitted Verify hmd_bus_intcSystemOut.hmd_index_systemSPN is Not Transmitted Verify hmd_bus_intcSystemOut.hmd_index_systemFMI is Not Transmitted Verify hmd_bus_intcSystemOut.hmd_ctr_faultCounter is Not Transmitted At: t+1 Set hmd_bus_dgps1SystemOut.hmd_index_systemSPN to 521523 Set hmd_bus_dgps1SystemOut.hmd_index_systemFMI to 31 Set hmd_bus_dgps1SystemOut.hmd_flt_systemMFL to 0 Set hmd_bus_dgps1SystemOut.hmd_ctr_faultCounter to 0 Set hmd_bus_dgps2SystemOut.hmd_index_systemSPN to 521543 Set hmd_bus_dgps2SystemOut.hmd_index_systemFMI to 31 Set hmd_bus_dgps2SystemOut.hmd_flt_systemMFL to 0 Set hmd_bus_dgps2SystemOut.hmd_ctr_faultCounter to 0 Set hmd_bus_vlFLsystemOut.hmd_index_systemSPN to 521487 Set hmd_bus_vlFLsystemOut.hmd_index_systemFMI to 31 Set hmd_bus_vlFLsystemOut.hmd_flt_systemMFL to 0 Set hmd_bus_vlFLsystemOut.hmd_ctr_faultCounter to 0 Set hmd_bus_vlFRsystemOut.hmd_index_systemSPN to 521477 Set hmd_bus_vlFRsystemOut.hmd_index_systemFMI to 31 Set hmd_bus_vlFRsystemOut.hmd_flt_systemMFL to 0 Set hmd_bus_vlFRsystemOut.hmd_ctr_faultCounter to 0 Set hmd_bus_vlRRsystemOut.hmd_index_systemSPN to 521497 Set hmd_bus_vlRRsystemOut.hmd_index_systemFMI to 31 Set hmd_bus_vlRRsystemOut.hmd_flt_systemMFL to 0 Set hmd_bus_vlRRsystemOut.hmd_ctr_faultCounter to 0 Set hmd_bus_vlRLsystemOut.hmd_index_systemSPN to 521507 Set hmd_bus_vlRLsystemOut.hmd_index_systemFMI to 31 Set hmd_bus_vlRLsystemOut.hmd_flt_systemMFL to 0 Set hmd_bus_vlRLsystemOut.hmd_ctr_faultCounter to 0 Set hmd_bus_acSystemOut.hmd_index_systemSPN to 521656 Set hmd_bus_acSystemOut.hmd_index_systemFMI to 31 Set hmd_bus_acSystemOut.hmd_flt_systemMFL to 0 Set hmd_bus_acSystemOut.hmd_ctr_faultCounter to 0 Set hmd_bus_df1SystemOut.hmd_index_systemSPN to 521573 Set hmd_bus_df1SystemOut.hmd_index_systemFMI to 31 Set hmd_bus_df1SystemOut.hmd_flt_systemMFL to 0 Set hmd_bus_df1SystemOut.hmd_ctr_faultCounter to 1 Set hmd_bus_df2SystemOut.hmd_index_systemSPN to 521580 Set hmd_bus_df2SystemOut.hmd_index_systemFMI to 31 Set hmd_bus_df2SystemOut.hmd_flt_systemMFL to 0 Set hmd_bus_df2SystemOut.hmd_ctr_faultCounter to 0 Set hmd_bus_dpFsystemOut.hmd_index_systemSPN to 521590 Set hmd_bus_dpFsystemOut.hmd_index_systemFMI to 31 Set hmd_bus_dpFsystemOut.hmd_flt_systemMFL to 0 Set hmd_bus_dpFsystemOut.hmd_ctr_faultCounter to 0 Set hmd_bus_dpRsystemOut.hmd_index_systemSPN to 521600 Set hmd_bus_dpRsystemOut.hmd_index_systemFMI to 31 Set hmd_bus_dpRsystemOut.hmd_flt_systemMFL to 0 Set hmd_bus_dpRsystemOut.hmd_ctr_faultCounter to 0 Set hmd_bus_dpAsystemOut.hmd_index_systemSPN to 521610 Set hmd_bus_dpAsystemOut.hmd_index_systemFMI to 31 Set hmd_bus_dpAsystemOut.hmd_flt_systemMFL to 0 Set hmd_bus_dpAsystemOut.hmd_ctr_faultCounter to 0 Set hmd_bus_dpvSystemOut.hmd_index_systemSPN to 521562 Set hmd_bus_dpvSystemOut.hmd_index_systemFMI to 31 Set hmd_bus_dpvSystemOut.hmd_flt_systemMFL to 0 Set hmd_bus_dpvSystemOut.hmd_ctr_faultCounter to 0 Set hmd_bus_tas1SystemOut.hmd_index_systemSPN to 521770 Set hmd_bus_tas1SystemOut.hmd_index_systemFMI to 31 Set hmd_bus_tas1SystemOut.hmd_flt_systemMFL to 0 Set hmd_bus_tas1SystemOut.hmd_ctr_faultCounter to 0 Set hmd_bus_tas2SystemOut.hmd_index_systemSPN to 521771 Set hmd_bus_tas2SystemOut.hmd_index_systemFMI to 31 Set hmd_bus_tas2SystemOut.hmd_flt_systemMFL to 0 Set hmd_bus_tas2SystemOut.hmd_ctr_faultCounter to 0 Set hmd_bus_smSystemOut.hmd_index_systemSPN to 521720 Set hmd_bus_smSystemOut.hmd_index_systemFMI to 31 Set hmd_bus_smSystemOut.hmd_flt_systemMFL to 0 Set hmd_bus_smSystemOut.hmd_ctr_faultCounter to 0 Set hmd_bus_pdu1SystemOut.hmd_index_systemSPN to 521787 Set hmd_bus_pdu1SystemOut.hmd_index_systemFMI to 31 Set hmd_bus_pdu1SystemOut.hmd_flt_systemMFL to 0 Set hmd_bus_pdu1SystemOut.hmd_ctr_faultCounter to 0 Set hmd_bus_pdu2SystemOut.hmd_index_systemSPN to 521797 Set hmd_bus_pdu2SystemOut.hmd_index_systemFMI to 31 Set hmd_bus_pdu2SystemOut.hmd_flt_systemMFL to 0 Set hmd_bus_pdu2SystemOut.hmd_ctr_faultCounter to 0 Set hmd_bus_intcSystemOut.hmd_index_systemSPN to 521691 Set hmd_bus_intcSystemOut.hmd_index_systemFMI to 31 Set hmd_bus_intcSystemOut.hmd_flt_systemMFL to 0 Set hmd_bus_intcSystemOut.hmd_ctr_faultCounter to 0 Verify hmd_bus_dgps1SystemOut.hmd_index_systemSPN is Not Transmitted Verify hmd_bus_dgps1SystemOut.hmd_index_systemFMI is Not Transmitted Verify hmd_bus_dgps1SystemOut.hmd_ctr_faultCounter is Not Transmitted Verify hmd_bus_dgps2SystemOut.hmd_index_systemSPN is Not Transmitted Verify hmd_bus_dgps2SystemOut.hmd_index_systemFMI is Not Transmitted Verify hmd_bus_dgps2SystemOut.hmd_ctr_faultCounter is Not Transmitted Verify hmd_bus_vlFLsystemOut.hmd_index_systemSPN is Not Transmitted Verify hmd_bus_vlFLsystemOut.hmd_index_systemFMI is Not Transmitted Verify hmd_bus_vlFLsystemOut.hmd_ctr_faultCounter is Not Transmitted Verify hmd_bus_vlFRsystemOut.hmd_index_systemSPN is Not Transmitted Verify hmd_bus_vlFRsystemOut.hmd_index_systemFMI is Not Transmitted Verify hmd_bus_vlFRsystemOut.hmd_ctr_faultCounter is Not Transmitted Verify hmd_bus_vlRRsystemOut.hmd_index_systemSPN is Not Transmitted Verify hmd_bus_vlRRsystemOut.hmd_index_systemFMI is Not Transmitted Verify hmd_bus_vlRRsystemOut.hmd_ctr_faultCounter is Not Transmitted Verify hmd_bus_vlRLsystemOut.hmd_index_systemSPN is Not Transmitted Verify hmd_bus_vlRLsystemOut.hmd_index_systemFMI is Not Transmitted Verify hmd_bus_vlRLsystemOut.hmd_ctr_faultCounter is Not Transmitted Verify hmd_bus_acSystemOut.hmd_index_systemSPN is Not Transmitted Verify hmd_bus_acSystemOut.hmd_index_systemFMI is Not Transmitted Verify hmd_bus_acSystemOut.hmd_ctr_faultCounter is Not Transmitted Verify hmd_bus_df1SystemOut.hmd_index_systemSPN is Not Transmitted Verify hmd_bus_df1SystemOut.hmd_index_systemFMI is Not Transmitted Verify hmd_bus_df1SystemOut.hmd_ctr_faultCounter is Not Transmitted Verify hmd_bus_df2SystemOut.hmd_index_systemSPN is Not Transmitted Verify hmd_bus_df2SystemOut.hmd_index_systemFMI is Not Transmitted Verify hmd_bus_df2SystemOut.hmd_ctr_faultCounter is Not Transmitted Verify hmd_bus_dpFsystemOut.hmd_index_systemSPN is Not Transmitted Verify hmd_bus_dpFsystemOut.hmd_index_systemFMI is Not Transmitted Verify hmd_bus_dpFsystemOut.hmd_ctr_faultCounter is Not Transmitted Verify hmd_bus_dpRsystemOut.hmd_index_systemSPN is Not Transmitted Verify hmd_bus_dpRsystemOut.hmd_index_systemFMI is Not Transmitted Verify hmd_bus_dpRsystemOut.hmd_ctr_faultCounter is Not Transmitted Verify hmd_bus_dpAsystemOut.hmd_index_systemSPN is Not Transmitted Verify hmd_bus_dpAsystemOut.hmd_index_systemFMI is Not Transmitted Verify hmd_bus_dpAsystemOut.hmd_ctr_faultCounter is Not Transmitted Verify hmd_bus_dpvSystemOut.hmd_index_systemSPN is Not Transmitted Verify hmd_bus_dpvSystemOut.hmd_index_systemFMI is Not Transmitted Verify hmd_bus_dpvSystemOut.hmd_ctr_faultCounter is Not Transmitted Verify hmd_bus_tas1SystemOut.hmd_index_systemSPN is Not Transmitted Verify hmd_bus_tas1SystemOut.hmd_index_systemFMI is Not Transmitted Verify hmd_bus_tas1SystemOut.hmd_ctr_faultCounter is Not Transmitted Verify hmd_bus_tas2SystemOut.hmd_index_systemSPN is Not Transmitted Verify hmd_bus_tas2SystemOut.hmd_index_systemFMI is Not Transmitted Verify hmd_bus_tas2SystemOut.hmd_ctr_faultCounter is Not Transmitted Verify hmd_bus_smSystemOut.hmd_index_systemSPN is Not Transmitted Verify hmd_bus_smSystemOut.hmd_index_systemFMI is Not Transmitted Verify hmd_bus_smSystemOut.hmd_ctr_faultCounter is Not Transmitted Verify hmd_bus_pdu1SystemOut.hmd_index_systemSPN is Not Transmitted Verify hmd_bus_pdu1SystemOut.hmd_index_systemFMI is Not Transmitted Verify hmd_bus_pdu1SystemOut.hmd_ctr_faultCounter is Not Transmitted Verify hmd_bus_pdu2SystemOut.hmd_index_systemSPN is Not Transmitted Verify hmd_bus_pdu2SystemOut.hmd_index_systemFMI is Not Transmitted Verify hmd_bus_pdu2SystemOut.hmd_ctr_faultCounter is Not Transmitted Verify hmd_bus_intcSystemOut.hmd_index_systemSPN is Not Transmitted Verify hmd_bus_intcSystemOut.hmd_index_systemFMI is Not Transmitted Verify hmd_bus_intcSystemOut.hmd_ctr_faultCounter is Not Transmitted |  | NORMAL | Nom/Nom | Test Case | SSDD-L-23927 |  |  | LLR-MC-49025 | At t The hmd_flt_df1SystemMFL signal from the subsystem is set to 0. Verify that SPN, FMI and OC information are not transmitted. At t+1 The hmd_flt_df1SystemMFL signal of the subsystems has not changed its state from 0 to 1, the MFL Builder does not transmit the SPN, FMI and OC information received in the hmd_index_df1SystemSPN, hmd_index_df1SystemFMI and hmd_ctr_df1FaultCounter signals respectively.
TXB-HLC-TC_8683 | 4.1.2.48.0-139 |  | At: t Set hmd_bus_dgps1SystemOut.hmd_index_systemSPN to 521472 Set hmd_bus_dgps1SystemOut.hmd_index_systemFMI to 0 Set hmd_bus_dgps1SystemOut.hmd_flt_systemMFL to 0 Set hmd_bus_dgps1SystemOut.hmd_ctr_faultCounter to 0 Set hmd_bus_dgps2SystemOut.hmd_index_systemSPN to 521472 Set hmd_bus_dgps2SystemOut.hmd_index_systemFMI to 0 Set hmd_bus_dgps2SystemOut.hmd_flt_systemMFL to 0 Set hmd_bus_dgps2SystemOut.hmd_ctr_faultCounter to 0 Set hmd_bus_vlFLsystemOut.hmd_index_systemSPN to 521472 Set hmd_bus_vlFLsystemOut.hmd_index_systemFMI to 0 Set hmd_bus_vlFLsystemOut.hmd_flt_systemMFL to 0 Set hmd_bus_vlFLsystemOut.hmd_ctr_faultCounter to 0 Set hmd_bus_vlFRsystemOut.hmd_index_systemSPN to 521472 Set hmd_bus_vlFRsystemOut.hmd_index_systemFMI to 0 Set hmd_bus_vlFRsystemOut.hmd_flt_systemMFL to 0 Set hmd_bus_vlFRsystemOut.hmd_ctr_faultCounter to 0 Set hmd_bus_vlRRsystemOut.hmd_index_systemSPN to 521472 Set hmd_bus_vlRRsystemOut.hmd_index_systemFMI to 0 Set hmd_bus_vlRRsystemOut.hmd_flt_systemMFL to 0 Set hmd_bus_vlRRsystemOut.hmd_ctr_faultCounter to 0 Set hmd_bus_vlRLsystemOut.hmd_index_systemSPN to 521472 Set hmd_bus_vlRLsystemOut.hmd_index_systemFMI to 0 Set hmd_bus_vlRLsystemOut.hmd_flt_systemMFL to 0 Set hmd_bus_vlRLsystemOut.hmd_ctr_faultCounter to 0 Set hmd_bus_acSystemOut.hmd_index_systemSPN to 521472 Set hmd_bus_acSystemOut.hmd_index_systemFMI to 0 Set hmd_bus_acSystemOut.hmd_flt_systemMFL to 0 Set hmd_bus_acSystemOut.hmd_ctr_faultCounter to 0 Set hmd_bus_df1SystemOut.hmd_index_systemSPN to 521472 Set hmd_bus_df1SystemOut.hmd_index_systemFMI to 0 Set hmd_bus_df1SystemOut.hmd_flt_systemMFL to 0 Set hmd_bus_df1SystemOut.hmd_ctr_faultCounter to 0 Set hmd_bus_df2SystemOut.hmd_index_systemSPN to 521472 Set hmd_bus_df2SystemOut.hmd_index_systemFMI to 0 Set hmd_bus_df2SystemOut.hmd_flt_systemMFL to 0 Set hmd_bus_df2SystemOut.hmd_ctr_faultCounter to 0 Set hmd_bus_dpFsystemOut.hmd_index_systemSPN to 521472 Set hmd_bus_dpFsystemOut.hmd_index_systemFMI to 0 Set hmd_bus_dpFsystemOut.hmd_flt_systemMFL to 0 Set hmd_bus_dpFsystemOut.hmd_ctr_faultCounter to 0 Set hmd_bus_dpRsystemOut.hmd_index_systemSPN to 521472 Set hmd_bus_dpRsystemOut.hmd_index_systemFMI to 0 Set hmd_bus_dpRsystemOut.hmd_flt_systemMFL to 0 Set hmd_bus_dpRsystemOut.hmd_ctr_faultCounter to 0 Set hmd_bus_dpAsystemOut.hmd_index_systemSPN to 521472 Set hmd_bus_dpAsystemOut.hmd_index_systemFMI to 0 Set hmd_bus_dpAsystemOut.hmd_flt_systemMFL to 0 Set hmd_bus_dpAsystemOut.hmd_ctr_faultCounter to 0 Set hmd_bus_dpvSystemOut.hmd_index_systemSPN to 521472 Set hmd_bus_dpvSystemOut.hmd_index_systemFMI to 0 Set hmd_bus_dpvSystemOut.hmd_flt_systemMFL to 0 Set hmd_bus_dpvSystemOut.hmd_ctr_faultCounter to 0 Set hmd_bus_tas1SystemOut.hmd_index_systemSPN to 521472 Set hmd_bus_tas1SystemOut.hmd_index_systemFMI to 0 Set hmd_bus_tas1SystemOut.hmd_flt_systemMFL to 0 Set hmd_bus_tas1SystemOut.hmd_ctr_faultCounter to 0 Set hmd_bus_tas2SystemOut.hmd_index_systemSPN to 521472 Set hmd_bus_tas2SystemOut.hmd_index_systemFMI to 0 Set hmd_bus_tas2SystemOut.hmd_flt_systemMFL to 0 Set hmd_bus_tas2SystemOut.hmd_ctr_faultCounter to 0 Set hmd_bus_smSystemOut.hmd_index_systemSPN to 521472 Set hmd_bus_smSystemOut.hmd_index_systemFMI to 0 Set hmd_bus_smSystemOut.hmd_flt_systemMFL to 0 Set hmd_bus_smSystemOut.hmd_ctr_faultCounter to 0 Set hmd_bus_pdu1SystemOut.hmd_index_systemSPN to 521472 Set hmd_bus_pdu1SystemOut.hmd_index_systemFMI to 0 Set hmd_bus_pdu1SystemOut.hmd_flt_systemMFL to 0 Set hmd_bus_pdu1SystemOut.hmd_ctr_faultCounter to 0 Set hmd_bus_pdu2SystemOut.hmd_index_systemSPN to 521472 Set hmd_bus_pdu2SystemOut.hmd_index_systemFMI to 0 Set hmd_bus_pdu2SystemOut.hmd_flt_systemMFL to 0 Set hmd_bus_pdu2SystemOut.hmd_ctr_faultCounter to 0 Set hmd_bus_intcSystemOut.hmd_index_systemSPN to 521472 Set hmd_bus_intcSystemOut.hmd_index_systemFMI to 0 Set hmd_bus_intcSystemOut.hmd_flt_systemMFL to 0 Set hmd_bus_intcSystemOut.hmd_ctr_faultCounter to 0 Verify hmd_bus_dgps1SystemOut.hmd_index_systemSPN is Not Transmitted Verify hmd_bus_dgps1SystemOut.hmd_index_systemFMI is Not Transmitted Verify hmd_bus_dgps1SystemOut.hmd_ctr_faultCounter is Not Transmitted Verify hmd_bus_dgps2SystemOut.hmd_index_systemSPN is Not Transmitted Verify hmd_bus_dgps2SystemOut.hmd_index_systemFMI is Not Transmitted Verify hmd_bus_dgps2SystemOut.hmd_ctr_faultCounter is Not Transmitted Verify hmd_bus_vlFLsystemOut.hmd_index_systemSPN is Not Transmitted Verify hmd_bus_vlFLsystemOut.hmd_index_systemFMI is Not Transmitted Verify hmd_bus_vlFLsystemOut.hmd_ctr_faultCounter is Not Transmitted Verify hmd_bus_vlFRsystemOut.hmd_index_systemSPN is Not Transmitted Verify hmd_bus_vlFRsystemOut.hmd_index_systemFMI is Not Transmitted Verify hmd_bus_vlFRsystemOut.hmd_ctr_faultCounter is Not Transmitted Verify hmd_bus_vlRRsystemOut.hmd_index_systemSPN is Not Transmitted Verify hmd_bus_vlRRsystemOut.hmd_index_systemFMI is Not Transmitted Verify hmd_bus_vlRRsystemOut.hmd_ctr_faultCounter is Not Transmitted Verify hmd_bus_vlRLsystemOut.hmd_index_systemSPN is Not Transmitted Verify hmd_bus_vlRLsystemOut.hmd_index_systemFMI is Not Transmitted Verify hmd_bus_vlRLsystemOut.hmd_ctr_faultCounter is Not Transmitted Verify hmd_bus_acSystemOut.hmd_index_systemSPN is Not Transmitted Verify hmd_bus_acSystemOut.hmd_index_systemFMI is Not Transmitted Verify hmd_bus_acSystemOut.hmd_ctr_faultCounter is Not Transmitted Verify hmd_bus_df1SystemOut.hmd_index_systemSPN is Not Transmitted Verify hmd_bus_df1SystemOut.hmd_index_systemFMI is Not Transmitted Verify hmd_bus_df1SystemOut.hmd_ctr_faultCounter is Not Transmitted Verify hmd_bus_df2SystemOut.hmd_index_systemSPN is Not Transmitted Verify hmd_bus_df2SystemOut.hmd_index_systemFMI is Not Transmitted Verify hmd_bus_df2SystemOut.hmd_ctr_faultCounter is Not Transmitted Verify hmd_bus_dpFsystemOut.hmd_index_systemSPN is Not Transmitted Verify hmd_bus_dpFsystemOut.hmd_index_systemFMI is Not Transmitted Verify hmd_bus_dpFsystemOut.hmd_ctr_faultCounter is Not Transmitted Verify hmd_bus_dpRsystemOut.hmd_index_systemSPN is Not Transmitted Verify hmd_bus_dpRsystemOut.hmd_index_systemFMI is Not Transmitted Verify hmd_bus_dpRsystemOut.hmd_ctr_faultCounter is Not Transmitted Verify hmd_bus_dpAsystemOut.hmd_index_systemSPN is Not Transmitted Verify hmd_bus_dpAsystemOut.hmd_index_systemFMI is Not Transmitted Verify hmd_bus_dpAsystemOut.hmd_ctr_faultCounter is Not Transmitted Verify hmd_bus_dpvSystemOut.hmd_index_systemSPN is Not Transmitted Verify hmd_bus_dpvSystemOut.hmd_index_systemFMI is Not Transmitted Verify hmd_bus_dpvSystemOut.hmd_ctr_faultCounter is Not Transmitted Verify hmd_bus_tas1SystemOut.hmd_index_systemSPN is Not Transmitted Verify hmd_bus_tas1SystemOut.hmd_index_systemFMI is Not Transmitted Verify hmd_bus_tas1SystemOut.hmd_ctr_faultCounter is Not Transmitted Verify hmd_bus_tas2SystemOut.hmd_index_systemSPN is Not Transmitted Verify hmd_bus_tas2SystemOut.hmd_index_systemFMI is Not Transmitted Verify hmd_bus_tas2SystemOut.hmd_ctr_faultCounter is Not Transmitted Verify hmd_bus_smSystemOut.hmd_index_systemSPN is Not Transmitted Verify hmd_bus_smSystemOut.hmd_index_systemFMI is Not Transmitted Verify hmd_bus_smSystemOut.hmd_ctr_faultCounter is Not Transmitted Verify hmd_bus_pdu1SystemOut.hmd_index_systemSPN is Not Transmitted Verify hmd_bus_pdu1SystemOut.hmd_index_systemFMI is Not Transmitted Verify hmd_bus_pdu1SystemOut.hmd_ctr_faultCounter is Not Transmitted Verify hmd_bus_pdu2SystemOut.hmd_index_systemSPN is Not Transmitted Verify hmd_bus_pdu2SystemOut.hmd_index_systemFMI is Not Transmitted Verify hmd_bus_pdu2SystemOut.hmd_ctr_faultCounter is Not Transmitted Verify hmd_bus_intcSystemOut.hmd_index_systemSPN is Not Transmitted Verify hmd_bus_intcSystemOut.hmd_index_systemFMI is Not Transmitted Verify hmd_bus_intcSystemOut.hmd_ctr_faultCounter is Not Transmitted At: t+1 Set hmd_bus_dgps1SystemOut.hmd_index_systemSPN to 521472 Set hmd_bus_dgps1SystemOut.hmd_index_systemFMI to 0 Set hmd_bus_dgps1SystemOut.hmd_flt_systemMFL to 0 Set hmd_bus_dgps1SystemOut.hmd_ctr_faultCounter to 0 Set hmd_bus_dgps2SystemOut.hmd_index_systemSPN to 521472 Set hmd_bus_dgps2SystemOut.hmd_index_systemFMI to 0 Set hmd_bus_dgps2SystemOut.hmd_flt_systemMFL to 0 Set hmd_bus_dgps2SystemOut.hmd_ctr_faultCounter to 0 Set hmd_bus_vlFLsystemOut.hmd_index_systemSPN to 521472 Set hmd_bus_vlFLsystemOut.hmd_index_systemFMI to 0 Set hmd_bus_vlFLsystemOut.hmd_flt_systemMFL to 0 Set hmd_bus_vlFLsystemOut.hmd_ctr_faultCounter to 0 Set hmd_bus_vlFRsystemOut.hmd_index_systemSPN to 521472 Set hmd_bus_vlFRsystemOut.hmd_index_systemFMI to 0 Set hmd_bus_vlFRsystemOut.hmd_flt_systemMFL to 0 Set hmd_bus_vlFRsystemOut.hmd_ctr_faultCounter to 0 Set hmd_bus_vlRRsystemOut.hmd_index_systemSPN to 521472 Set hmd_bus_vlRRsystemOut.hmd_index_systemFMI to 0 Set hmd_bus_vlRRsystemOut.hmd_flt_systemMFL to 0 Set hmd_bus_vlRRsystemOut.hmd_ctr_faultCounter to 0 Set hmd_bus_vlRLsystemOut.hmd_index_systemSPN to 521472 Set hmd_bus_vlRLsystemOut.hmd_index_systemFMI to 0 Set hmd_bus_vlRLsystemOut.hmd_flt_systemMFL to 0 Set hmd_bus_vlRLsystemOut.hmd_ctr_faultCounter to 0 Set hmd_bus_acSystemOut.hmd_index_systemSPN to 521472 Set hmd_bus_acSystemOut.hmd_index_systemFMI to 0 Set hmd_bus_acSystemOut.hmd_flt_systemMFL to 0 Set hmd_bus_acSystemOut.hmd_ctr_faultCounter to 0 Set hmd_bus_df1SystemOut.hmd_index_systemSPN to 521472 Set hmd_bus_df1SystemOut.hmd_index_systemFMI to 0 Set hmd_bus_df1SystemOut.hmd_flt_systemMFL to 0 Set hmd_bus_df1SystemOut.hmd_ctr_faultCounter to 0 Set hmd_bus_df2SystemOut.hmd_index_systemSPN to 521472 Set hmd_bus_df2SystemOut.hmd_index_systemFMI to 0 Set hmd_bus_df2SystemOut.hmd_flt_systemMFL to 1 Set hmd_bus_df2SystemOut.hmd_ctr_faultCounter to 0 Set hmd_bus_dpFsystemOut.hmd_index_systemSPN to 521472 Set hmd_bus_dpFsystemOut.hmd_index_systemFMI to 0 Set hmd_bus_dpFsystemOut.hmd_flt_systemMFL to 0 Set hmd_bus_dpFsystemOut.hmd_ctr_faultCounter to 0 Set hmd_bus_dpRsystemOut.hmd_index_systemSPN to 521472 Set hmd_bus_dpRsystemOut.hmd_index_systemFMI to 0 Set hmd_bus_dpRsystemOut.hmd_flt_systemMFL to 0 Set hmd_bus_dpRsystemOut.hmd_ctr_faultCounter to 0 Set hmd_bus_dpAsystemOut.hmd_index_systemSPN to 521472 Set hmd_bus_dpAsystemOut.hmd_index_systemFMI to 0 Set hmd_bus_dpAsystemOut.hmd_flt_systemMFL to 0 Set hmd_bus_dpAsystemOut.hmd_ctr_faultCounter to 0 Set hmd_bus_dpvSystemOut.hmd_index_systemSPN to 521472 Set hmd_bus_dpvSystemOut.hmd_index_systemFMI to 0 Set hmd_bus_dpvSystemOut.hmd_flt_systemMFL to 0 Set hmd_bus_dpvSystemOut.hmd_ctr_faultCounter to 0 Set hmd_bus_tas1SystemOut.hmd_index_systemSPN to 521472 Set hmd_bus_tas1SystemOut.hmd_index_systemFMI to 0 Set hmd_bus_tas1SystemOut.hmd_flt_systemMFL to 0 Set hmd_bus_tas1SystemOut.hmd_ctr_faultCounter to 0 Set hmd_bus_tas2SystemOut.hmd_index_systemSPN to 521472 Set hmd_bus_tas2SystemOut.hmd_index_systemFMI to 0 Set hmd_bus_tas2SystemOut.hmd_flt_systemMFL to 0 Set hmd_bus_tas2SystemOut.hmd_ctr_faultCounter to 0 Set hmd_bus_smSystemOut.hmd_index_systemSPN to 521472 Set hmd_bus_smSystemOut.hmd_index_systemFMI to 0 Set hmd_bus_smSystemOut.hmd_flt_systemMFL to 0 Set hmd_bus_smSystemOut.hmd_ctr_faultCounter to 0 Set hmd_bus_pdu1SystemOut.hmd_index_systemSPN to 521472 Set hmd_bus_pdu1SystemOut.hmd_index_systemFMI to 0 Set hmd_bus_pdu1SystemOut.hmd_flt_systemMFL to 0 Set hmd_bus_pdu1SystemOut.hmd_ctr_faultCounter to 0 Set hmd_bus_pdu2SystemOut.hmd_index_systemSPN to 521472 Set hmd_bus_pdu2SystemOut.hmd_index_systemFMI to 0 Set hmd_bus_pdu2SystemOut.hmd_flt_systemMFL to 0 Set hmd_bus_pdu2SystemOut.hmd_ctr_faultCounter to 0 Set hmd_bus_intcSystemOut.hmd_index_systemSPN to 521472 Set hmd_bus_intcSystemOut.hmd_index_systemFMI to 0 Set hmd_bus_intcSystemOut.hmd_flt_systemMFL to 0 Set hmd_bus_intcSystemOut.hmd_ctr_faultCounter to 0 Verify hmd_bus_dgps1SystemOut.hmd_index_systemSPN is Not Transmitted Verify hmd_bus_dgps1SystemOut.hmd_index_systemFMI is Not Transmitted Verify hmd_bus_dgps1SystemOut.hmd_ctr_faultCounter is Not Transmitted Verify hmd_bus_dgps2SystemOut.hmd_index_systemSPN is Not Transmitted Verify hmd_bus_dgps2SystemOut.hmd_index_systemFMI is Not Transmitted Verify hmd_bus_dgps2SystemOut.hmd_ctr_faultCounter is Not Transmitted Verify hmd_bus_vlFLsystemOut.hmd_index_systemSPN is Not Transmitted Verify hmd_bus_vlFLsystemOut.hmd_index_systemFMI is Not Transmitted Verify hmd_bus_vlFLsystemOut.hmd_ctr_faultCounter is Not Transmitted Verify hmd_bus_vlFRsystemOut.hmd_index_systemSPN is Not Transmitted Verify hmd_bus_vlFRsystemOut.hmd_index_systemFMI is Not Transmitted Verify hmd_bus_vlFRsystemOut.hmd_ctr_faultCounter is Not Transmitted Verify hmd_bus_vlRRsystemOut.hmd_index_systemSPN is Not Transmitted Verify hmd_bus_vlRRsystemOut.hmd_index_systemFMI is Not Transmitted Verify hmd_bus_vlRRsystemOut.hmd_ctr_faultCounter is Not Transmitted Verify hmd_bus_vlRLsystemOut.hmd_index_systemSPN is Not Transmitted Verify hmd_bus_vlRLsystemOut.hmd_index_systemFMI is Not Transmitted Verify hmd_bus_vlRLsystemOut.hmd_ctr_faultCounter is Not Transmitted Verify hmd_bus_acSystemOut.hmd_index_systemSPN is Not Transmitted Verify hmd_bus_acSystemOut.hmd_index_systemFMI is Not Transmitted Verify hmd_bus_acSystemOut.hmd_ctr_faultCounter is Not Transmitted Verify hmd_bus_df1SystemOut.hmd_index_systemSPN is Not Transmitted Verify hmd_bus_df1SystemOut.hmd_index_systemFMI is Not Transmitted Verify hmd_bus_df1SystemOut.hmd_ctr_faultCounter is Not Transmitted Verify hmd_bus_df2SystemOut.hmd_index_systemSPN is Transmitted Verify hmd_bus_df2SystemOut.hmd_index_systemFMI is Transmitted Verify hmd_bus_df2SystemOut.hmd_ctr_faultCounter is Transmitted Verify hmd_bus_dpFsystemOut.hmd_index_systemSPN is Not Transmitted Verify hmd_bus_dpFsystemOut.hmd_index_systemFMI is Not Transmitted Verify hmd_bus_dpFsystemOut.hmd_ctr_faultCounter is Not Transmitted Verify hmd_bus_dpRsystemOut.hmd_index_systemSPN is Not Transmitted Verify hmd_bus_dpRsystemOut.hmd_index_systemFMI is Not Transmitted Verify hmd_bus_dpRsystemOut.hmd_ctr_faultCounter is Not Transmitted Verify hmd_bus_dpAsystemOut.hmd_index_systemSPN is Not Transmitted Verify hmd_bus_dpAsystemOut.hmd_index_systemFMI is Not Transmitted Verify hmd_bus_dpAsystemOut.hmd_ctr_faultCounter is Not Transmitted Verify hmd_bus_dpvSystemOut.hmd_index_systemSPN is Not Transmitted Verify hmd_bus_dpvSystemOut.hmd_index_systemFMI is Not Transmitted Verify hmd_bus_dpvSystemOut.hmd_ctr_faultCounter is Not Transmitted Verify hmd_bus_tas1SystemOut.hmd_index_systemSPN is Not Transmitted Verify hmd_bus_tas1SystemOut.hmd_index_systemFMI is Not Transmitted Verify hmd_bus_tas1SystemOut.hmd_ctr_faultCounter is Not Transmitted Verify hmd_bus_tas2SystemOut.hmd_index_systemSPN is Not Transmitted Verify hmd_bus_tas2SystemOut.hmd_index_systemFMI is Not Transmitted Verify hmd_bus_tas2SystemOut.hmd_ctr_faultCounter is Not Transmitted Verify hmd_bus_smSystemOut.hmd_index_systemSPN is Not Transmitted Verify hmd_bus_smSystemOut.hmd_index_systemFMI is Not Transmitted Verify hmd_bus_smSystemOut.hmd_ctr_faultCounter is Not Transmitted Verify hmd_bus_pdu1SystemOut.hmd_index_systemSPN is Not Transmitted Verify hmd_bus_pdu1SystemOut.hmd_index_systemFMI is Not Transmitted Verify hmd_bus_pdu1SystemOut.hmd_ctr_faultCounter is Not Transmitted Verify hmd_bus_pdu2SystemOut.hmd_index_systemSPN is Not Transmitted Verify hmd_bus_pdu2SystemOut.hmd_index_systemFMI is Not Transmitted Verify hmd_bus_pdu2SystemOut.hmd_ctr_faultCounter is Not Transmitted Verify hmd_bus_intcSystemOut.hmd_index_systemSPN is Not Transmitted Verify hmd_bus_intcSystemOut.hmd_index_systemFMI is Not Transmitted Verify hmd_bus_intcSystemOut.hmd_ctr_faultCounter is Not Transmitted |  | NORMAL | Nom/Min | Test Case | SSDD-L-23927 |  |  | LLR-MC-49025 | At t The hmd_flt_df2SystemMFL signal from the subsystem is set to 0. Verify that SPN, FMI and OC information are not transmitted. At t+1 The hmd_flt_df2SystemMFL signal of the subsystems has changed its state from 0 to 1, the MFL Builder transmits the SPN, FMI and OC information received in the hmd_index_df2SystemSPN, hmd_index_df2SystemFMI and hmd_ctr_df2FaultCounter signals respectively.
TXB-HLC-TC_8684 | 4.1.2.48.0-140 |  | At: t Set hmd_bus_dgps1SystemOut.hmd_index_systemSPN to 521523 Set hmd_bus_dgps1SystemOut.hmd_index_systemFMI to 31 Set hmd_bus_dgps1SystemOut.hmd_flt_systemMFL to 0 Set hmd_bus_dgps1SystemOut.hmd_ctr_faultCounter to 0 Set hmd_bus_dgps2SystemOut.hmd_index_systemSPN to 521543 Set hmd_bus_dgps2SystemOut.hmd_index_systemFMI to 31 Set hmd_bus_dgps2SystemOut.hmd_flt_systemMFL to 0 Set hmd_bus_dgps2SystemOut.hmd_ctr_faultCounter to 0 Set hmd_bus_vlFLsystemOut.hmd_index_systemSPN to 521487 Set hmd_bus_vlFLsystemOut.hmd_index_systemFMI to 31 Set hmd_bus_vlFLsystemOut.hmd_flt_systemMFL to 0 Set hmd_bus_vlFLsystemOut.hmd_ctr_faultCounter to 0 Set hmd_bus_vlFRsystemOut.hmd_index_systemSPN to 521477 Set hmd_bus_vlFRsystemOut.hmd_index_systemFMI to 31 Set hmd_bus_vlFRsystemOut.hmd_flt_systemMFL to 0 Set hmd_bus_vlFRsystemOut.hmd_ctr_faultCounter to 0 Set hmd_bus_vlRRsystemOut.hmd_index_systemSPN to 521497 Set hmd_bus_vlRRsystemOut.hmd_index_systemFMI to 31 Set hmd_bus_vlRRsystemOut.hmd_flt_systemMFL to 0 Set hmd_bus_vlRRsystemOut.hmd_ctr_faultCounter to 0 Set hmd_bus_vlRLsystemOut.hmd_index_systemSPN to 521507 Set hmd_bus_vlRLsystemOut.hmd_index_systemFMI to 31 Set hmd_bus_vlRLsystemOut.hmd_flt_systemMFL to 0 Set hmd_bus_vlRLsystemOut.hmd_ctr_faultCounter to 0 Set hmd_bus_acSystemOut.hmd_index_systemSPN to 521656 Set hmd_bus_acSystemOut.hmd_index_systemFMI to 31 Set hmd_bus_acSystemOut.hmd_flt_systemMFL to 0 Set hmd_bus_acSystemOut.hmd_ctr_faultCounter to 0 Set hmd_bus_df1SystemOut.hmd_index_systemSPN to 521570 Set hmd_bus_df1SystemOut.hmd_index_systemFMI to 31 Set hmd_bus_df1SystemOut.hmd_flt_systemMFL to 0 Set hmd_bus_df1SystemOut.hmd_ctr_faultCounter to 0 Set hmd_bus_df2SystemOut.hmd_index_systemSPN to 521585 Set hmd_bus_df2SystemOut.hmd_index_systemFMI to 31 Set hmd_bus_df2SystemOut.hmd_flt_systemMFL to 0 Set hmd_bus_df2SystemOut.hmd_ctr_faultCounter to 5 Set hmd_bus_dpFsystemOut.hmd_index_systemSPN to 521590 Set hmd_bus_dpFsystemOut.hmd_index_systemFMI to 31 Set hmd_bus_dpFsystemOut.hmd_flt_systemMFL to 0 Set hmd_bus_dpFsystemOut.hmd_ctr_faultCounter to 0 Set hmd_bus_dpRsystemOut.hmd_index_systemSPN to 521600 Set hmd_bus_dpRsystemOut.hmd_index_systemFMI to 31 Set hmd_bus_dpRsystemOut.hmd_flt_systemMFL to 0 Set hmd_bus_dpRsystemOut.hmd_ctr_faultCounter to 0 Set hmd_bus_dpAsystemOut.hmd_index_systemSPN to 521610 Set hmd_bus_dpAsystemOut.hmd_index_systemFMI to 31 Set hmd_bus_dpAsystemOut.hmd_flt_systemMFL to 0 Set hmd_bus_dpAsystemOut.hmd_ctr_faultCounter to 0 Set hmd_bus_dpvSystemOut.hmd_index_systemSPN to 521562 Set hmd_bus_dpvSystemOut.hmd_index_systemFMI to 31 Set hmd_bus_dpvSystemOut.hmd_flt_systemMFL to 0 Set hmd_bus_dpvSystemOut.hmd_ctr_faultCounter to 0 Set hmd_bus_tas1SystemOut.hmd_index_systemSPN to 521770 Set hmd_bus_tas1SystemOut.hmd_index_systemFMI to 31 Set hmd_bus_tas1SystemOut.hmd_flt_systemMFL to 0 Set hmd_bus_tas1SystemOut.hmd_ctr_faultCounter to 0 Set hmd_bus_tas2SystemOut.hmd_index_systemSPN to 521771 Set hmd_bus_tas2SystemOut.hmd_index_systemFMI to 31 Set hmd_bus_tas2SystemOut.hmd_flt_systemMFL to 0 Set hmd_bus_tas2SystemOut.hmd_ctr_faultCounter to 0 Set hmd_bus_smSystemOut.hmd_index_systemSPN to 521720 Set hmd_bus_smSystemOut.hmd_index_systemFMI to 31 Set hmd_bus_smSystemOut.hmd_flt_systemMFL to 0 Set hmd_bus_smSystemOut.hmd_ctr_faultCounter to 0 Set hmd_bus_pdu1SystemOut.hmd_index_systemSPN to 521787 Set hmd_bus_pdu1SystemOut.hmd_index_systemFMI to 31 Set hmd_bus_pdu1SystemOut.hmd_flt_systemMFL to 0 Set hmd_bus_pdu1SystemOut.hmd_ctr_faultCounter to 0 Set hmd_bus_pdu2SystemOut.hmd_index_systemSPN to 521797 Set hmd_bus_pdu2SystemOut.hmd_index_systemFMI to 31 Set hmd_bus_pdu2SystemOut.hmd_flt_systemMFL to 0 Set hmd_bus_pdu2SystemOut.hmd_ctr_faultCounter to 0 Set hmd_bus_intcSystemOut.hmd_index_systemSPN to 521691 Set hmd_bus_intcSystemOut.hmd_index_systemFMI to 31 Set hmd_bus_intcSystemOut.hmd_flt_systemMFL to 0 Set hmd_bus_intcSystemOut.hmd_ctr_faultCounter to 0 Verify hmd_bus_dgps1SystemOut.hmd_index_systemSPN is Not Transmitted Verify hmd_bus_dgps1SystemOut.hmd_index_systemFMI is Not Transmitted Verify hmd_bus_dgps1SystemOut.hmd_ctr_faultCounter is Not Transmitted Verify hmd_bus_dgps2SystemOut.hmd_index_systemSPN is Not Transmitted Verify hmd_bus_dgps2SystemOut.hmd_index_systemFMI is Not Transmitted Verify hmd_bus_dgps2SystemOut.hmd_ctr_faultCounter is Not Transmitted Verify hmd_bus_vlFLsystemOut.hmd_index_systemSPN is Not Transmitted Verify hmd_bus_vlFLsystemOut.hmd_index_systemFMI is Not Transmitted Verify hmd_bus_vlFLsystemOut.hmd_ctr_faultCounter is Not Transmitted Verify hmd_bus_vlFRsystemOut.hmd_index_systemSPN is Not Transmitted Verify hmd_bus_vlFRsystemOut.hmd_index_systemFMI is Not Transmitted Verify hmd_bus_vlFRsystemOut.hmd_ctr_faultCounter is Not Transmitted Verify hmd_bus_vlRRsystemOut.hmd_index_systemSPN is Not Transmitted Verify hmd_bus_vlRRsystemOut.hmd_index_systemFMI is Not Transmitted Verify hmd_bus_vlRRsystemOut.hmd_ctr_faultCounter is Not Transmitted Verify hmd_bus_vlRLsystemOut.hmd_index_systemSPN is Not Transmitted Verify hmd_bus_vlRLsystemOut.hmd_index_systemFMI is Not Transmitted Verify hmd_bus_vlRLsystemOut.hmd_ctr_faultCounter is Not Transmitted Verify hmd_bus_acSystemOut.hmd_index_systemSPN is Not Transmitted Verify hmd_bus_acSystemOut.hmd_index_systemFMI is Not Transmitted Verify hmd_bus_acSystemOut.hmd_ctr_faultCounter is Not Transmitted Verify hmd_bus_df1SystemOut.hmd_index_systemSPN is Not Transmitted Verify hmd_bus_df1SystemOut.hmd_index_systemFMI is Not Transmitted Verify hmd_bus_df1SystemOut.hmd_ctr_faultCounter is Not Transmitted Verify hmd_bus_df2SystemOut.hmd_index_systemSPN is Not Transmitted Verify hmd_bus_df2SystemOut.hmd_index_systemFMI is Not Transmitted Verify hmd_bus_df2SystemOut.hmd_ctr_faultCounter is Not Transmitted Verify hmd_bus_dpFsystemOut.hmd_index_systemSPN is Not Transmitted Verify hmd_bus_dpFsystemOut.hmd_index_systemFMI is Not Transmitted Verify hmd_bus_dpFsystemOut.hmd_ctr_faultCounter is Not Transmitted Verify hmd_bus_dpRsystemOut.hmd_index_systemSPN is Not Transmitted Verify hmd_bus_dpRsystemOut.hmd_index_systemFMI is Not Transmitted Verify hmd_bus_dpRsystemOut.hmd_ctr_faultCounter is Not Transmitted Verify hmd_bus_dpAsystemOut.hmd_index_systemSPN is Not Transmitted Verify hmd_bus_dpAsystemOut.hmd_index_systemFMI is Not Transmitted Verify hmd_bus_dpAsystemOut.hmd_ctr_faultCounter is Not Transmitted Verify hmd_bus_dpvSystemOut.hmd_index_systemSPN is Not Transmitted Verify hmd_bus_dpvSystemOut.hmd_index_systemFMI is Not Transmitted Verify hmd_bus_dpvSystemOut.hmd_ctr_faultCounter is Not Transmitted Verify hmd_bus_tas1SystemOut.hmd_index_systemSPN is Not Transmitted Verify hmd_bus_tas1SystemOut.hmd_index_systemFMI is Not Transmitted Verify hmd_bus_tas1SystemOut.hmd_ctr_faultCounter is Not Transmitted Verify hmd_bus_tas2SystemOut.hmd_index_systemSPN is Not Transmitted Verify hmd_bus_tas2SystemOut.hmd_index_systemFMI is Not Transmitted Verify hmd_bus_tas2SystemOut.hmd_ctr_faultCounter is Not Transmitted Verify hmd_bus_smSystemOut.hmd_index_systemSPN is Not Transmitted Verify hmd_bus_smSystemOut.hmd_index_systemFMI is Not Transmitted Verify hmd_bus_smSystemOut.hmd_ctr_faultCounter is Not Transmitted Verify hmd_bus_pdu1SystemOut.hmd_index_systemSPN is Not Transmitted Verify hmd_bus_pdu1SystemOut.hmd_index_systemFMI is Not Transmitted Verify hmd_bus_pdu1SystemOut.hmd_ctr_faultCounter is Not Transmitted Verify hmd_bus_pdu2SystemOut.hmd_index_systemSPN is Not Transmitted Verify hmd_bus_pdu2SystemOut.hmd_index_systemFMI is Not Transmitted Verify hmd_bus_pdu2SystemOut.hmd_ctr_faultCounter is Not Transmitted Verify hmd_bus_intcSystemOut.hmd_index_systemSPN is Not Transmitted Verify hmd_bus_intcSystemOut.hmd_index_systemFMI is Not Transmitted Verify hmd_bus_intcSystemOut.hmd_ctr_faultCounter is Not Transmitted At: t+1 Set hmd_bus_dgps1SystemOut.hmd_index_systemSPN to 521523 Set hmd_bus_dgps1SystemOut.hmd_index_systemFMI to 31 Set hmd_bus_dgps1SystemOut.hmd_flt_systemMFL to 0 Set hmd_bus_dgps1SystemOut.hmd_ctr_faultCounter to 0 Set hmd_bus_dgps2SystemOut.hmd_index_systemSPN to 521543 Set hmd_bus_dgps2SystemOut.hmd_index_systemFMI to 31 Set hmd_bus_dgps2SystemOut.hmd_flt_systemMFL to 0 Set hmd_bus_dgps2SystemOut.hmd_ctr_faultCounter to 0 Set hmd_bus_vlFLsystemOut.hmd_index_systemSPN to 521487 Set hmd_bus_vlFLsystemOut.hmd_index_systemFMI to 31 Set hmd_bus_vlFLsystemOut.hmd_flt_systemMFL to 0 Set hmd_bus_vlFLsystemOut.hmd_ctr_faultCounter to 0 Set hmd_bus_vlFRsystemOut.hmd_index_systemSPN to 521477 Set hmd_bus_vlFRsystemOut.hmd_index_systemFMI to 31 Set hmd_bus_vlFRsystemOut.hmd_flt_systemMFL to 0 Set hmd_bus_vlFRsystemOut.hmd_ctr_faultCounter to 0 Set hmd_bus_vlRRsystemOut.hmd_index_systemSPN to 521497 Set hmd_bus_vlRRsystemOut.hmd_index_systemFMI to 31 Set hmd_bus_vlRRsystemOut.hmd_flt_systemMFL to 0 Set hmd_bus_vlRRsystemOut.hmd_ctr_faultCounter to 0 Set hmd_bus_vlRLsystemOut.hmd_index_systemSPN to 521507 Set hmd_bus_vlRLsystemOut.hmd_index_systemFMI to 31 Set hmd_bus_vlRLsystemOut.hmd_flt_systemMFL to 0 Set hmd_bus_vlRLsystemOut.hmd_ctr_faultCounter to 0 Set hmd_bus_acSystemOut.hmd_index_systemSPN to 521656 Set hmd_bus_acSystemOut.hmd_index_systemFMI to 31 Set hmd_bus_acSystemOut.hmd_flt_systemMFL to 0 Set hmd_bus_acSystemOut.hmd_ctr_faultCounter to 0 Set hmd_bus_df1SystemOut.hmd_index_systemSPN to 521570 Set hmd_bus_df1SystemOut.hmd_index_systemFMI to 31 Set hmd_bus_df1SystemOut.hmd_flt_systemMFL to 0 Set hmd_bus_df1SystemOut.hmd_ctr_faultCounter to 0 Set hmd_bus_df2SystemOut.hmd_index_systemSPN to 521585 Set hmd_bus_df2SystemOut.hmd_index_systemFMI to 31 Set hmd_bus_df2SystemOut.hmd_flt_systemMFL to 1 Set hmd_bus_df2SystemOut.hmd_ctr_faultCounter to 5 Set hmd_bus_dpFsystemOut.hmd_index_systemSPN to 521590 Set hmd_bus_dpFsystemOut.hmd_index_systemFMI to 31 Set hmd_bus_dpFsystemOut.hmd_flt_systemMFL to 0 Set hmd_bus_dpFsystemOut.hmd_ctr_faultCounter to 0 Set hmd_bus_dpRsystemOut.hmd_index_systemSPN to 521600 Set hmd_bus_dpRsystemOut.hmd_index_systemFMI to 31 Set hmd_bus_dpRsystemOut.hmd_flt_systemMFL to 0 Set hmd_bus_dpRsystemOut.hmd_ctr_faultCounter to 0 Set hmd_bus_dpAsystemOut.hmd_index_systemSPN to 521610 Set hmd_bus_dpAsystemOut.hmd_index_systemFMI to 31 Set hmd_bus_dpAsystemOut.hmd_flt_systemMFL to 0 Set hmd_bus_dpAsystemOut.hmd_ctr_faultCounter to 0 Set hmd_bus_dpvSystemOut.hmd_index_systemSPN to 521562 Set hmd_bus_dpvSystemOut.hmd_index_systemFMI to 31 Set hmd_bus_dpvSystemOut.hmd_flt_systemMFL to 0 Set hmd_bus_dpvSystemOut.hmd_ctr_faultCounter to 0 Set hmd_bus_tas1SystemOut.hmd_index_systemSPN to 521770 Set hmd_bus_tas1SystemOut.hmd_index_systemFMI to 31 Set hmd_bus_tas1SystemOut.hmd_flt_systemMFL to 0 Set hmd_bus_tas1SystemOut.hmd_ctr_faultCounter to 0 Set hmd_bus_tas2SystemOut.hmd_index_systemSPN to 521771 Set hmd_bus_tas2SystemOut.hmd_index_systemFMI to 31 Set hmd_bus_tas2SystemOut.hmd_flt_systemMFL to 0 Set hmd_bus_tas2SystemOut.hmd_ctr_faultCounter to 0 Set hmd_bus_smSystemOut.hmd_index_systemSPN to 521720 Set hmd_bus_smSystemOut.hmd_index_systemFMI to 31 Set hmd_bus_smSystemOut.hmd_flt_systemMFL to 0 Set hmd_bus_smSystemOut.hmd_ctr_faultCounter to 0 Set hmd_bus_pdu1SystemOut.hmd_index_systemSPN to 521787 Set hmd_bus_pdu1SystemOut.hmd_index_systemFMI to 31 Set hmd_bus_pdu1SystemOut.hmd_flt_systemMFL to 0 Set hmd_bus_pdu1SystemOut.hmd_ctr_faultCounter to 0 Set hmd_bus_pdu2SystemOut.hmd_index_systemSPN to 521797 Set hmd_bus_pdu2SystemOut.hmd_index_systemFMI to 31 Set hmd_bus_pdu2SystemOut.hmd_flt_systemMFL to 0 Set hmd_bus_pdu2SystemOut.hmd_ctr_faultCounter to 0 Set hmd_bus_intcSystemOut.hmd_index_systemSPN to 521691 Set hmd_bus_intcSystemOut.hmd_index_systemFMI to 31 Set hmd_bus_intcSystemOut.hmd_flt_systemMFL to 0 Set hmd_bus_intcSystemOut.hmd_ctr_faultCounter to 0 Verify hmd_bus_dgps1SystemOut.hmd_index_systemSPN is Not Transmitted Verify hmd_bus_dgps1SystemOut.hmd_index_systemFMI is Not Transmitted Verify hmd_bus_dgps1SystemOut.hmd_ctr_faultCounter is Not Transmitted Verify hmd_bus_dgps2SystemOut.hmd_index_systemSPN is Not Transmitted Verify hmd_bus_dgps2SystemOut.hmd_index_systemFMI is Not Transmitted Verify hmd_bus_dgps2SystemOut.hmd_ctr_faultCounter is Not Transmitted Verify hmd_bus_vlFLsystemOut.hmd_index_systemSPN is Not Transmitted Verify hmd_bus_vlFLsystemOut.hmd_index_systemFMI is Not Transmitted Verify hmd_bus_vlFLsystemOut.hmd_ctr_faultCounter is Not Transmitted Verify hmd_bus_vlFRsystemOut.hmd_index_systemSPN is Not Transmitted Verify hmd_bus_vlFRsystemOut.hmd_index_systemFMI is Not Transmitted Verify hmd_bus_vlFRsystemOut.hmd_ctr_faultCounter is Not Transmitted Verify hmd_bus_vlRRsystemOut.hmd_index_systemSPN is Not Transmitted Verify hmd_bus_vlRRsystemOut.hmd_index_systemFMI is Not Transmitted Verify hmd_bus_vlRRsystemOut.hmd_ctr_faultCounter is Not Transmitted Verify hmd_bus_vlRLsystemOut.hmd_index_systemSPN is Not Transmitted Verify hmd_bus_vlRLsystemOut.hmd_index_systemFMI is Not Transmitted Verify hmd_bus_vlRLsystemOut.hmd_ctr_faultCounter is Not Transmitted Verify hmd_bus_acSystemOut.hmd_index_systemSPN is Not Transmitted Verify hmd_bus_acSystemOut.hmd_index_systemFMI is Not Transmitted Verify hmd_bus_acSystemOut.hmd_ctr_faultCounter is Not Transmitted Verify hmd_bus_df1SystemOut.hmd_index_systemSPN is Not Transmitted Verify hmd_bus_df1SystemOut.hmd_index_systemFMI is Not Transmitted Verify hmd_bus_df1SystemOut.hmd_ctr_faultCounter is Not Transmitted Verify hmd_bus_df2SystemOut.hmd_index_systemSPN is Transmitted Verify hmd_bus_df2SystemOut.hmd_index_systemFMI is Transmitted Verify hmd_bus_df2SystemOut.hmd_ctr_faultCounter is Transmitted Verify hmd_bus_dpFsystemOut.hmd_index_systemSPN is Not Transmitted Verify hmd_bus_dpFsystemOut.hmd_index_systemFMI is Not Transmitted Verify hmd_bus_dpFsystemOut.hmd_ctr_faultCounter is Not Transmitted Verify hmd_bus_dpRsystemOut.hmd_index_systemSPN is Not Transmitted Verify hmd_bus_dpRsystemOut.hmd_index_systemFMI is Not Transmitted Verify hmd_bus_dpRsystemOut.hmd_ctr_faultCounter is Not Transmitted Verify hmd_bus_dpAsystemOut.hmd_index_systemSPN is Not Transmitted Verify hmd_bus_dpAsystemOut.hmd_index_systemFMI is Not Transmitted Verify hmd_bus_dpAsystemOut.hmd_ctr_faultCounter is Not Transmitted Verify hmd_bus_dpvSystemOut.hmd_index_systemSPN is Not Transmitted Verify hmd_bus_dpvSystemOut.hmd_index_systemFMI is Not Transmitted Verify hmd_bus_dpvSystemOut.hmd_ctr_faultCounter is Not Transmitted Verify hmd_bus_tas1SystemOut.hmd_index_systemSPN is Not Transmitted Verify hmd_bus_tas1SystemOut.hmd_index_systemFMI is Not Transmitted Verify hmd_bus_tas1SystemOut.hmd_ctr_faultCounter is Not Transmitted Verify hmd_bus_tas2SystemOut.hmd_index_systemSPN is Not Transmitted Verify hmd_bus_tas2SystemOut.hmd_index_systemFMI is Not Transmitted Verify hmd_bus_tas2SystemOut.hmd_ctr_faultCounter is Not Transmitted Verify hmd_bus_smSystemOut.hmd_index_systemSPN is Not Transmitted Verify hmd_bus_smSystemOut.hmd_index_systemFMI is Not Transmitted Verify hmd_bus_smSystemOut.hmd_ctr_faultCounter is Not Transmitted Verify hmd_bus_pdu1SystemOut.hmd_index_systemSPN is Not Transmitted Verify hmd_bus_pdu1SystemOut.hmd_index_systemFMI is Not Transmitted Verify hmd_bus_pdu1SystemOut.hmd_ctr_faultCounter is Not Transmitted Verify hmd_bus_pdu2SystemOut.hmd_index_systemSPN is Not Transmitted Verify hmd_bus_pdu2SystemOut.hmd_index_systemFMI is Not Transmitted Verify hmd_bus_pdu2SystemOut.hmd_ctr_faultCounter is Not Transmitted Verify hmd_bus_intcSystemOut.hmd_index_systemSPN is Not Transmitted Verify hmd_bus_intcSystemOut.hmd_index_systemFMI is Not Transmitted Verify hmd_bus_intcSystemOut.hmd_ctr_faultCounter is Not Transmitted |  | NORMAL | Nom/Nom | Test Case | SSDD-L-23927 |  |  | LLR-MC-49025 | At t The hmd_flt_df2SystemMFL signal from the subsystem is set to 0. Verify that SPN, FMI and OC information are not transmitted. At t+1 The hmd_flt_df2SystemMFL signal of the subsystems has changed its state from 0 to 1, the MFL Builder transmits the SPN, FMI and OC information received in the hmd_index_df2SystemSPN, hmd_index_df2SystemFMI and hmd_ctr_df2FaultCounter signals respectively.
TXB-HLC-TC_8685 | 4.1.2.48.0-141 |  | At: t Set hmd_bus_dgps1SystemOut.hmd_index_systemSPN to 524287 Set hmd_bus_dgps1SystemOut.hmd_index_systemFMI to 31 Set hmd_bus_dgps1SystemOut.hmd_flt_systemMFL to 0 Set hmd_bus_dgps1SystemOut.hmd_ctr_faultCounter to 0 Set hmd_bus_dgps2SystemOut.hmd_index_systemSPN to 524287 Set hmd_bus_dgps2SystemOut.hmd_index_systemFMI to 31 Set hmd_bus_dgps2SystemOut.hmd_flt_systemMFL to 0 Set hmd_bus_dgps2SystemOut.hmd_ctr_faultCounter to 0 Set hmd_bus_vlFLsystemOut.hmd_index_systemSPN to 524287 Set hmd_bus_vlFLsystemOut.hmd_index_systemFMI to 31 Set hmd_bus_vlFLsystemOut.hmd_flt_systemMFL to 0 Set hmd_bus_vlFLsystemOut.hmd_ctr_faultCounter to 0 Set hmd_bus_vlFRsystemOut.hmd_index_systemSPN to 524287 Set hmd_bus_vlFRsystemOut.hmd_index_systemFMI to 31 Set hmd_bus_vlFRsystemOut.hmd_flt_systemMFL to 0 Set hmd_bus_vlFRsystemOut.hmd_ctr_faultCounter to 0 Set hmd_bus_vlRRsystemOut.hmd_index_systemSPN to 524287 Set hmd_bus_vlRRsystemOut.hmd_index_systemFMI to 31 Set hmd_bus_vlRRsystemOut.hmd_flt_systemMFL to 0 Set hmd_bus_vlRRsystemOut.hmd_ctr_faultCounter to 0 Set hmd_bus_vlRLsystemOut.hmd_index_systemSPN to 524287 Set hmd_bus_vlRLsystemOut.hmd_index_systemFMI to 31 Set hmd_bus_vlRLsystemOut.hmd_flt_systemMFL to 0 Set hmd_bus_vlRLsystemOut.hmd_ctr_faultCounter to 0 Set hmd_bus_acSystemOut.hmd_index_systemSPN to 524287 Set hmd_bus_acSystemOut.hmd_index_systemFMI to 31 Set hmd_bus_acSystemOut.hmd_flt_systemMFL to 0 Set hmd_bus_acSystemOut.hmd_ctr_faultCounter to 0 Set hmd_bus_df1SystemOut.hmd_index_systemSPN to 524287 Set hmd_bus_df1SystemOut.hmd_index_systemFMI to 31 Set hmd_bus_df1SystemOut.hmd_flt_systemMFL to 0 Set hmd_bus_df1SystemOut.hmd_ctr_faultCounter to 0 Set hmd_bus_df2SystemOut.hmd_index_systemSPN to 524287 Set hmd_bus_df2SystemOut.hmd_index_systemFMI to 31 Set hmd_bus_df2SystemOut.hmd_flt_systemMFL to 0 Set hmd_bus_df2SystemOut.hmd_ctr_faultCounter to 200 Set hmd_bus_dpFsystemOut.hmd_index_systemSPN to 524287 Set hmd_bus_dpFsystemOut.hmd_index_systemFMI to 31 Set hmd_bus_dpFsystemOut.hmd_flt_systemMFL to 0 Set hmd_bus_dpFsystemOut.hmd_ctr_faultCounter to 0 Set hmd_bus_dpRsystemOut.hmd_index_systemSPN to 524287 Set hmd_bus_dpRsystemOut.hmd_index_systemFMI to 31 Set hmd_bus_dpRsystemOut.hmd_flt_systemMFL to 0 Set hmd_bus_dpRsystemOut.hmd_ctr_faultCounter to 0 Set hmd_bus_dpAsystemOut.hmd_index_systemSPN to 524287 Set hmd_bus_dpAsystemOut.hmd_index_systemFMI to 31 Set hmd_bus_dpAsystemOut.hmd_flt_systemMFL to 0 Set hmd_bus_dpAsystemOut.hmd_ctr_faultCounter to 0 Set hmd_bus_dpvSystemOut.hmd_index_systemSPN to 524287 Set hmd_bus_dpvSystemOut.hmd_index_systemFMI to 31 Set hmd_bus_dpvSystemOut.hmd_flt_systemMFL to 0 Set hmd_bus_dpvSystemOut.hmd_ctr_faultCounter to 0 Set hmd_bus_tas1SystemOut.hmd_index_systemSPN to 524287 Set hmd_bus_tas1SystemOut.hmd_index_systemFMI to 31 Set hmd_bus_tas1SystemOut.hmd_flt_systemMFL to 0 Set hmd_bus_tas1SystemOut.hmd_ctr_faultCounter to 0 Set hmd_bus_tas2SystemOut.hmd_index_systemSPN to 524287 Set hmd_bus_tas2SystemOut.hmd_index_systemFMI to 31 Set hmd_bus_tas2SystemOut.hmd_flt_systemMFL to 0 Set hmd_bus_tas2SystemOut.hmd_ctr_faultCounter to 0 Set hmd_bus_smSystemOut.hmd_index_systemSPN to 524287 Set hmd_bus_smSystemOut.hmd_index_systemFMI to 31 Set hmd_bus_smSystemOut.hmd_flt_systemMFL to 0 Set hmd_bus_smSystemOut.hmd_ctr_faultCounter to 0 Set hmd_bus_pdu1SystemOut.hmd_index_systemSPN to 524287 Set hmd_bus_pdu1SystemOut.hmd_index_systemFMI to 31 Set hmd_bus_pdu1SystemOut.hmd_flt_systemMFL to 0 Set hmd_bus_pdu1SystemOut.hmd_ctr_faultCounter to 0 Set hmd_bus_pdu2SystemOut.hmd_index_systemSPN to 524287 Set hmd_bus_pdu2SystemOut.hmd_index_systemFMI to 31 Set hmd_bus_pdu2SystemOut.hmd_flt_systemMFL to 0 Set hmd_bus_pdu2SystemOut.hmd_ctr_faultCounter to 0 Set hmd_bus_intcSystemOut.hmd_index_systemSPN to 524287 Set hmd_bus_intcSystemOut.hmd_index_systemFMI to 31 Set hmd_bus_intcSystemOut.hmd_flt_systemMFL to 0 Set hmd_bus_intcSystemOut.hmd_ctr_faultCounter to 0 Verify hmd_bus_dgps1SystemOut.hmd_index_systemSPN is Not Transmitted Verify hmd_bus_dgps1SystemOut.hmd_index_systemFMI is Not Transmitted Verify hmd_bus_dgps1SystemOut.hmd_ctr_faultCounter is Not Transmitted Verify hmd_bus_dgps2SystemOut.hmd_index_systemSPN is Not Transmitted Verify hmd_bus_dgps2SystemOut.hmd_index_systemFMI is Not Transmitted Verify hmd_bus_dgps2SystemOut.hmd_ctr_faultCounter is Not Transmitted Verify hmd_bus_vlFLsystemOut.hmd_index_systemSPN is Not Transmitted Verify hmd_bus_vlFLsystemOut.hmd_index_systemFMI is Not Transmitted Verify hmd_bus_vlFLsystemOut.hmd_ctr_faultCounter is Not Transmitted Verify hmd_bus_vlFRsystemOut.hmd_index_systemSPN is Not Transmitted Verify hmd_bus_vlFRsystemOut.hmd_index_systemFMI is Not Transmitted Verify hmd_bus_vlFRsystemOut.hmd_ctr_faultCounter is Not Transmitted Verify hmd_bus_vlRRsystemOut.hmd_index_systemSPN is Not Transmitted Verify hmd_bus_vlRRsystemOut.hmd_index_systemFMI is Not Transmitted Verify hmd_bus_vlRRsystemOut.hmd_ctr_faultCounter is Not Transmitted Verify hmd_bus_vlRLsystemOut.hmd_index_systemSPN is Not Transmitted Verify hmd_bus_vlRLsystemOut.hmd_index_systemFMI is Not Transmitted Verify hmd_bus_vlRLsystemOut.hmd_ctr_faultCounter is Not Transmitted Verify hmd_bus_acSystemOut.hmd_index_systemSPN is Not Transmitted Verify hmd_bus_acSystemOut.hmd_index_systemFMI is Not Transmitted Verify hmd_bus_acSystemOut.hmd_ctr_faultCounter is Not Transmitted Verify hmd_bus_df1SystemOut.hmd_index_systemSPN is Not Transmitted Verify hmd_bus_df1SystemOut.hmd_index_systemFMI is Not Transmitted Verify hmd_bus_df1SystemOut.hmd_ctr_faultCounter is Not Transmitted Verify hmd_bus_df2SystemOut.hmd_index_systemSPN is Not Transmitted Verify hmd_bus_df2SystemOut.hmd_index_systemFMI is Not Transmitted Verify hmd_bus_df2SystemOut.hmd_ctr_faultCounter is Not Transmitted Verify hmd_bus_dpFsystemOut.hmd_index_systemSPN is Not Transmitted Verify hmd_bus_dpFsystemOut.hmd_index_systemFMI is Not Transmitted Verify hmd_bus_dpFsystemOut.hmd_ctr_faultCounter is Not Transmitted Verify hmd_bus_dpRsystemOut.hmd_index_systemSPN is Not Transmitted Verify hmd_bus_dpRsystemOut.hmd_index_systemFMI is Not Transmitted Verify hmd_bus_dpRsystemOut.hmd_ctr_faultCounter is Not Transmitted Verify hmd_bus_dpAsystemOut.hmd_index_systemSPN is Not Transmitted Verify hmd_bus_dpAsystemOut.hmd_index_systemFMI is Not Transmitted Verify hmd_bus_dpAsystemOut.hmd_ctr_faultCounter is Not Transmitted Verify hmd_bus_dpvSystemOut.hmd_index_systemSPN is Not Transmitted Verify hmd_bus_dpvSystemOut.hmd_index_systemFMI is Not Transmitted Verify hmd_bus_dpvSystemOut.hmd_ctr_faultCounter is Not Transmitted Verify hmd_bus_tas1SystemOut.hmd_index_systemSPN is Not Transmitted Verify hmd_bus_tas1SystemOut.hmd_index_systemFMI is Not Transmitted Verify hmd_bus_tas1SystemOut.hmd_ctr_faultCounter is Not Transmitted Verify hmd_bus_tas2SystemOut.hmd_index_systemSPN is Not Transmitted Verify hmd_bus_tas2SystemOut.hmd_index_systemFMI is Not Transmitted Verify hmd_bus_tas2SystemOut.hmd_ctr_faultCounter is Not Transmitted Verify hmd_bus_smSystemOut.hmd_index_systemSPN is Not Transmitted Verify hmd_bus_smSystemOut.hmd_index_systemFMI is Not Transmitted Verify hmd_bus_smSystemOut.hmd_ctr_faultCounter is Not Transmitted Verify hmd_bus_pdu1SystemOut.hmd_index_systemSPN is Not Transmitted Verify hmd_bus_pdu1SystemOut.hmd_index_systemFMI is Not Transmitted Verify hmd_bus_pdu1SystemOut.hmd_ctr_faultCounter is Not Transmitted Verify hmd_bus_pdu2SystemOut.hmd_index_systemSPN is Not Transmitted Verify hmd_bus_pdu2SystemOut.hmd_index_systemFMI is Not Transmitted Verify hmd_bus_pdu2SystemOut.hmd_ctr_faultCounter is Not Transmitted Verify hmd_bus_intcSystemOut.hmd_index_systemSPN is Not Transmitted Verify hmd_bus_intcSystemOut.hmd_index_systemFMI is Not Transmitted Verify hmd_bus_intcSystemOut.hmd_ctr_faultCounter is Not Transmitted At: t+1 Set hmd_bus_dgps1SystemOut.hmd_index_systemSPN to 524287 Set hmd_bus_dgps1SystemOut.hmd_index_systemFMI to 31 Set hmd_bus_dgps1SystemOut.hmd_flt_systemMFL to 0 Set hmd_bus_dgps1SystemOut.hmd_ctr_faultCounter to 0 Set hmd_bus_dgps2SystemOut.hmd_index_systemSPN to 524287 Set hmd_bus_dgps2SystemOut.hmd_index_systemFMI to 31 Set hmd_bus_dgps2SystemOut.hmd_flt_systemMFL to 0 Set hmd_bus_dgps2SystemOut.hmd_ctr_faultCounter to 0 Set hmd_bus_vlFLsystemOut.hmd_index_systemSPN to 524287 Set hmd_bus_vlFLsystemOut.hmd_index_systemFMI to 31 Set hmd_bus_vlFLsystemOut.hmd_flt_systemMFL to 0 Set hmd_bus_vlFLsystemOut.hmd_ctr_faultCounter to 0 Set hmd_bus_vlFRsystemOut.hmd_index_systemSPN to 524287 Set hmd_bus_vlFRsystemOut.hmd_index_systemFMI to 31 Set hmd_bus_vlFRsystemOut.hmd_flt_systemMFL to 0 Set hmd_bus_vlFRsystemOut.hmd_ctr_faultCounter to 0 Set hmd_bus_vlRRsystemOut.hmd_index_systemSPN to 524287 Set hmd_bus_vlRRsystemOut.hmd_index_systemFMI to 31 Set hmd_bus_vlRRsystemOut.hmd_flt_systemMFL to 0 Set hmd_bus_vlRRsystemOut.hmd_ctr_faultCounter to 0 Set hmd_bus_vlRLsystemOut.hmd_index_systemSPN to 524287 Set hmd_bus_vlRLsystemOut.hmd_index_systemFMI to 31 Set hmd_bus_vlRLsystemOut.hmd_flt_systemMFL to 0 Set hmd_bus_vlRLsystemOut.hmd_ctr_faultCounter to 0 Set hmd_bus_acSystemOut.hmd_index_systemSPN to 524287 Set hmd_bus_acSystemOut.hmd_index_systemFMI to 31 Set hmd_bus_acSystemOut.hmd_flt_systemMFL to 0 Set hmd_bus_acSystemOut.hmd_ctr_faultCounter to 0 Set hmd_bus_df1SystemOut.hmd_index_systemSPN to 524287 Set hmd_bus_df1SystemOut.hmd_index_systemFMI to 31 Set hmd_bus_df1SystemOut.hmd_flt_systemMFL to 0 Set hmd_bus_df1SystemOut.hmd_ctr_faultCounter to 0 Set hmd_bus_df2SystemOut.hmd_index_systemSPN to 524287 Set hmd_bus_df2SystemOut.hmd_index_systemFMI to 31 Set hmd_bus_df2SystemOut.hmd_flt_systemMFL to 1 Set hmd_bus_df2SystemOut.hmd_ctr_faultCounter to 200 Set hmd_bus_dpFsystemOut.hmd_index_systemSPN to 524287 Set hmd_bus_dpFsystemOut.hmd_index_systemFMI to 31 Set hmd_bus_dpFsystemOut.hmd_flt_systemMFL to 0 Set hmd_bus_dpFsystemOut.hmd_ctr_faultCounter to 0 Set hmd_bus_dpRsystemOut.hmd_index_systemSPN to 524287 Set hmd_bus_dpRsystemOut.hmd_index_systemFMI to 31 Set hmd_bus_dpRsystemOut.hmd_flt_systemMFL to 0 Set hmd_bus_dpRsystemOut.hmd_ctr_faultCounter to 0 Set hmd_bus_dpAsystemOut.hmd_index_systemSPN to 524287 Set hmd_bus_dpAsystemOut.hmd_index_systemFMI to 31 Set hmd_bus_dpAsystemOut.hmd_flt_systemMFL to 0 Set hmd_bus_dpAsystemOut.hmd_ctr_faultCounter to 0 Set hmd_bus_dpvSystemOut.hmd_index_systemSPN to 524287 Set hmd_bus_dpvSystemOut.hmd_index_systemFMI to 31 Set hmd_bus_dpvSystemOut.hmd_flt_systemMFL to 0 Set hmd_bus_dpvSystemOut.hmd_ctr_faultCounter to 0 Set hmd_bus_tas1SystemOut.hmd_index_systemSPN to 524287 Set hmd_bus_tas1SystemOut.hmd_index_systemFMI to 31 Set hmd_bus_tas1SystemOut.hmd_flt_systemMFL to 0 Set hmd_bus_tas1SystemOut.hmd_ctr_faultCounter to 0 Set hmd_bus_tas2SystemOut.hmd_index_systemSPN to 524287 Set hmd_bus_tas2SystemOut.hmd_index_systemFMI to 31 Set hmd_bus_tas2SystemOut.hmd_flt_systemMFL to 0 Set hmd_bus_tas2SystemOut.hmd_ctr_faultCounter to 0 Set hmd_bus_smSystemOut.hmd_index_systemSPN to 524287 Set hmd_bus_smSystemOut.hmd_index_systemFMI to 31 Set hmd_bus_smSystemOut.hmd_flt_systemMFL to 0 Set hmd_bus_smSystemOut.hmd_ctr_faultCounter to 0 Set hmd_bus_pdu1SystemOut.hmd_index_systemSPN to 524287 Set hmd_bus_pdu1SystemOut.hmd_index_systemFMI to 31 Set hmd_bus_pdu1SystemOut.hmd_flt_systemMFL to 0 Set hmd_bus_pdu1SystemOut.hmd_ctr_faultCounter to 0 Set hmd_bus_pdu2SystemOut.hmd_index_systemSPN to 524287 Set hmd_bus_pdu2SystemOut.hmd_index_systemFMI to 31 Set hmd_bus_pdu2SystemOut.hmd_flt_systemMFL to 0 Set hmd_bus_pdu2SystemOut.hmd_ctr_faultCounter to 0 Set hmd_bus_intcSystemOut.hmd_index_systemSPN to 524287 Set hmd_bus_intcSystemOut.hmd_index_systemFMI to 31 Set hmd_bus_intcSystemOut.hmd_flt_systemMFL to 0 Set hmd_bus_intcSystemOut.hmd_ctr_faultCounter to 0 Verify hmd_bus_dgps1SystemOut.hmd_index_systemSPN is Not Transmitted Verify hmd_bus_dgps1SystemOut.hmd_index_systemFMI is Not Transmitted Verify hmd_bus_dgps1SystemOut.hmd_ctr_faultCounter is Not Transmitted Verify hmd_bus_dgps2SystemOut.hmd_index_systemSPN is Not Transmitted Verify hmd_bus_dgps2SystemOut.hmd_index_systemFMI is Not Transmitted Verify hmd_bus_dgps2SystemOut.hmd_ctr_faultCounter is Not Transmitted Verify hmd_bus_vlFLsystemOut.hmd_index_systemSPN is Not Transmitted Verify hmd_bus_vlFLsystemOut.hmd_index_systemFMI is Not Transmitted Verify hmd_bus_vlFLsystemOut.hmd_ctr_faultCounter is Not Transmitted Verify hmd_bus_vlFRsystemOut.hmd_index_systemSPN is Not Transmitted Verify hmd_bus_vlFRsystemOut.hmd_index_systemFMI is Not Transmitted Verify hmd_bus_vlFRsystemOut.hmd_ctr_faultCounter is Not Transmitted Verify hmd_bus_vlRRsystemOut.hmd_index_systemSPN is Not Transmitted Verify hmd_bus_vlRRsystemOut.hmd_index_systemFMI is Not Transmitted Verify hmd_bus_vlRRsystemOut.hmd_ctr_faultCounter is Not Transmitted Verify hmd_bus_vlRLsystemOut.hmd_index_systemSPN is Not Transmitted Verify hmd_bus_vlRLsystemOut.hmd_index_systemFMI is Not Transmitted Verify hmd_bus_vlRLsystemOut.hmd_ctr_faultCounter is Not Transmitted Verify hmd_bus_acSystemOut.hmd_index_systemSPN is Not Transmitted Verify hmd_bus_acSystemOut.hmd_index_systemFMI is Not Transmitted Verify hmd_bus_acSystemOut.hmd_ctr_faultCounter is Not Transmitted Verify hmd_bus_df1SystemOut.hmd_index_systemSPN is Not Transmitted Verify hmd_bus_df1SystemOut.hmd_index_systemFMI is Not Transmitted Verify hmd_bus_df1SystemOut.hmd_ctr_faultCounter is Not Transmitted Verify hmd_bus_df2SystemOut.hmd_index_systemSPN is Transmitted Verify hmd_bus_df2SystemOut.hmd_index_systemFMI is Transmitted Verify hmd_bus_df2SystemOut.hmd_ctr_faultCounter is Transmitted Verify hmd_bus_dpFsystemOut.hmd_index_systemSPN is Not Transmitted Verify hmd_bus_dpFsystemOut.hmd_index_systemFMI is Not Transmitted Verify hmd_bus_dpFsystemOut.hmd_ctr_faultCounter is Not Transmitted Verify hmd_bus_dpRsystemOut.hmd_index_systemSPN is Not Transmitted Verify hmd_bus_dpRsystemOut.hmd_index_systemFMI is Not Transmitted Verify hmd_bus_dpRsystemOut.hmd_ctr_faultCounter is Not Transmitted Verify hmd_bus_dpAsystemOut.hmd_index_systemSPN is Not Transmitted Verify hmd_bus_dpAsystemOut.hmd_index_systemFMI is Not Transmitted Verify hmd_bus_dpAsystemOut.hmd_ctr_faultCounter is Not Transmitted Verify hmd_bus_dpvSystemOut.hmd_index_systemSPN is Not Transmitted Verify hmd_bus_dpvSystemOut.hmd_index_systemFMI is Not Transmitted Verify hmd_bus_dpvSystemOut.hmd_ctr_faultCounter is Not Transmitted Verify hmd_bus_tas1SystemOut.hmd_index_systemSPN is Not Transmitted Verify hmd_bus_tas1SystemOut.hmd_index_systemFMI is Not Transmitted Verify hmd_bus_tas1SystemOut.hmd_ctr_faultCounter is Not Transmitted Verify hmd_bus_tas2SystemOut.hmd_index_systemSPN is Not Transmitted Verify hmd_bus_tas2SystemOut.hmd_index_systemFMI is Not Transmitted Verify hmd_bus_tas2SystemOut.hmd_ctr_faultCounter is Not Transmitted Verify hmd_bus_smSystemOut.hmd_index_systemSPN is Not Transmitted Verify hmd_bus_smSystemOut.hmd_index_systemFMI is Not Transmitted Verify hmd_bus_smSystemOut.hmd_ctr_faultCounter is Not Transmitted Verify hmd_bus_pdu1SystemOut.hmd_index_systemSPN is Not Transmitted Verify hmd_bus_pdu1SystemOut.hmd_index_systemFMI is Not Transmitted Verify hmd_bus_pdu1SystemOut.hmd_ctr_faultCounter is Not Transmitted Verify hmd_bus_pdu2SystemOut.hmd_index_systemSPN is Not Transmitted Verify hmd_bus_pdu2SystemOut.hmd_index_systemFMI is Not Transmitted Verify hmd_bus_pdu2SystemOut.hmd_ctr_faultCounter is Not Transmitted Verify hmd_bus_intcSystemOut.hmd_index_systemSPN is Not Transmitted Verify hmd_bus_intcSystemOut.hmd_index_systemFMI is Not Transmitted Verify hmd_bus_intcSystemOut.hmd_ctr_faultCounter is Not Transmitted |  | NORMAL | Nom/Max | Test Case | SSDD-L-23927 |  |  | LLR-MC-49025 | At t The hmd_flt_df2SystemMFL signal from the subsystem is set to 0. Verify that SPN, FMI and OC information are not transmitted. At t+1 The hmd_flt_df2SystemMFL signal of the subsystems has changed its state from 0 to 1, the MFL Builder transmits the SPN, FMI and OC information received in the hmd_index_df2SystemSPN, hmd_index_df2SystemFMI and hmd_ctr_df2FaultCounter signals respectively.
TXB-HLC-TC_8686 | 4.1.2.48.0-142 |  | At: t Set hmd_bus_dgps1SystemOut.hmd_index_systemSPN to 521523 Set hmd_bus_dgps1SystemOut.hmd_index_systemFMI to 31 Set hmd_bus_dgps1SystemOut.hmd_flt_systemMFL to 0 Set hmd_bus_dgps1SystemOut.hmd_ctr_faultCounter to 0 Set hmd_bus_dgps2SystemOut.hmd_index_systemSPN to 521543 Set hmd_bus_dgps2SystemOut.hmd_index_systemFMI to 31 Set hmd_bus_dgps2SystemOut.hmd_flt_systemMFL to 0 Set hmd_bus_dgps2SystemOut.hmd_ctr_faultCounter to 0 Set hmd_bus_vlFLsystemOut.hmd_index_systemSPN to 521487 Set hmd_bus_vlFLsystemOut.hmd_index_systemFMI to 31 Set hmd_bus_vlFLsystemOut.hmd_flt_systemMFL to 0 Set hmd_bus_vlFLsystemOut.hmd_ctr_faultCounter to 0 Set hmd_bus_vlFRsystemOut.hmd_index_systemSPN to 521477 Set hmd_bus_vlFRsystemOut.hmd_index_systemFMI to 31 Set hmd_bus_vlFRsystemOut.hmd_flt_systemMFL to 0 Set hmd_bus_vlFRsystemOut.hmd_ctr_faultCounter to 0 Set hmd_bus_vlRRsystemOut.hmd_index_systemSPN to 521497 Set hmd_bus_vlRRsystemOut.hmd_index_systemFMI to 31 Set hmd_bus_vlRRsystemOut.hmd_flt_systemMFL to 0 Set hmd_bus_vlRRsystemOut.hmd_ctr_faultCounter to 0 Set hmd_bus_vlRLsystemOut.hmd_index_systemSPN to 521507 Set hmd_bus_vlRLsystemOut.hmd_index_systemFMI to 31 Set hmd_bus_vlRLsystemOut.hmd_flt_systemMFL to 0 Set hmd_bus_vlRLsystemOut.hmd_ctr_faultCounter to 0 Set hmd_bus_acSystemOut.hmd_index_systemSPN to 521656 Set hmd_bus_acSystemOut.hmd_index_systemFMI to 31 Set hmd_bus_acSystemOut.hmd_flt_systemMFL to 0 Set hmd_bus_acSystemOut.hmd_ctr_faultCounter to 0 Set hmd_bus_df1SystemOut.hmd_index_systemSPN to 521570 Set hmd_bus_df1SystemOut.hmd_index_systemFMI to 31 Set hmd_bus_df1SystemOut.hmd_flt_systemMFL to 0 Set hmd_bus_df1SystemOut.hmd_ctr_faultCounter to 0 Set hmd_bus_df2SystemOut.hmd_index_systemSPN to 521583 Set hmd_bus_df2SystemOut.hmd_index_systemFMI to 31 Set hmd_bus_df2SystemOut.hmd_flt_systemMFL to 0 Set hmd_bus_df2SystemOut.hmd_ctr_faultCounter to 1 Set hmd_bus_dpFsystemOut.hmd_index_systemSPN to 521590 Set hmd_bus_dpFsystemOut.hmd_index_systemFMI to 31 Set hmd_bus_dpFsystemOut.hmd_flt_systemMFL to 0 Set hmd_bus_dpFsystemOut.hmd_ctr_faultCounter to 0 Set hmd_bus_dpRsystemOut.hmd_index_systemSPN to 521600 Set hmd_bus_dpRsystemOut.hmd_index_systemFMI to 31 Set hmd_bus_dpRsystemOut.hmd_flt_systemMFL to 0 Set hmd_bus_dpRsystemOut.hmd_ctr_faultCounter to 0 Set hmd_bus_dpAsystemOut.hmd_index_systemSPN to 521610 Set hmd_bus_dpAsystemOut.hmd_index_systemFMI to 31 Set hmd_bus_dpAsystemOut.hmd_flt_systemMFL to 0 Set hmd_bus_dpAsystemOut.hmd_ctr_faultCounter to 0 Set hmd_bus_dpvSystemOut.hmd_index_systemSPN to 521562 Set hmd_bus_dpvSystemOut.hmd_index_systemFMI to 31 Set hmd_bus_dpvSystemOut.hmd_flt_systemMFL to 0 Set hmd_bus_dpvSystemOut.hmd_ctr_faultCounter to 0 Set hmd_bus_tas1SystemOut.hmd_index_systemSPN to 521770 Set hmd_bus_tas1SystemOut.hmd_index_systemFMI to 31 Set hmd_bus_tas1SystemOut.hmd_flt_systemMFL to 0 Set hmd_bus_tas1SystemOut.hmd_ctr_faultCounter to 0 Set hmd_bus_tas2SystemOut.hmd_index_systemSPN to 521771 Set hmd_bus_tas2SystemOut.hmd_index_systemFMI to 31 Set hmd_bus_tas2SystemOut.hmd_flt_systemMFL to 0 Set hmd_bus_tas2SystemOut.hmd_ctr_faultCounter to 0 Set hmd_bus_smSystemOut.hmd_index_systemSPN to 521720 Set hmd_bus_smSystemOut.hmd_index_systemFMI to 31 Set hmd_bus_smSystemOut.hmd_flt_systemMFL to 0 Set hmd_bus_smSystemOut.hmd_ctr_faultCounter to 0 Set hmd_bus_pdu1SystemOut.hmd_index_systemSPN to 521787 Set hmd_bus_pdu1SystemOut.hmd_index_systemFMI to 31 Set hmd_bus_pdu1SystemOut.hmd_flt_systemMFL to 0 Set hmd_bus_pdu1SystemOut.hmd_ctr_faultCounter to 0 Set hmd_bus_pdu2SystemOut.hmd_index_systemSPN to 521797 Set hmd_bus_pdu2SystemOut.hmd_index_systemFMI to 31 Set hmd_bus_pdu2SystemOut.hmd_flt_systemMFL to 0 Set hmd_bus_pdu2SystemOut.hmd_ctr_faultCounter to 0 Set hmd_bus_intcSystemOut.hmd_index_systemSPN to 521691 Set hmd_bus_intcSystemOut.hmd_index_systemFMI to 31 Set hmd_bus_intcSystemOut.hmd_flt_systemMFL to 0 Set hmd_bus_intcSystemOut.hmd_ctr_faultCounter to 0 Verify hmd_bus_dgps1SystemOut.hmd_index_systemSPN is Not Transmitted Verify hmd_bus_dgps1SystemOut.hmd_index_systemFMI is Not Transmitted Verify hmd_bus_dgps1SystemOut.hmd_ctr_faultCounter is Not Transmitted Verify hmd_bus_dgps2SystemOut.hmd_index_systemSPN is Not Transmitted Verify hmd_bus_dgps2SystemOut.hmd_index_systemFMI is Not Transmitted Verify hmd_bus_dgps2SystemOut.hmd_ctr_faultCounter is Not Transmitted Verify hmd_bus_vlFLsystemOut.hmd_index_systemSPN is Not Transmitted Verify hmd_bus_vlFLsystemOut.hmd_index_systemFMI is Not Transmitted Verify hmd_bus_vlFLsystemOut.hmd_ctr_faultCounter is Not Transmitted Verify hmd_bus_vlFRsystemOut.hmd_index_systemSPN is Not Transmitted Verify hmd_bus_vlFRsystemOut.hmd_index_systemFMI is Not Transmitted Verify hmd_bus_vlFRsystemOut.hmd_ctr_faultCounter is Not Transmitted Verify hmd_bus_vlRRsystemOut.hmd_index_systemSPN is Not Transmitted Verify hmd_bus_vlRRsystemOut.hmd_index_systemFMI is Not Transmitted Verify hmd_bus_vlRRsystemOut.hmd_ctr_faultCounter is Not Transmitted Verify hmd_bus_vlRLsystemOut.hmd_index_systemSPN is Not Transmitted Verify hmd_bus_vlRLsystemOut.hmd_index_systemFMI is Not Transmitted Verify hmd_bus_vlRLsystemOut.hmd_ctr_faultCounter is Not Transmitted Verify hmd_bus_acSystemOut.hmd_index_systemSPN is Not Transmitted Verify hmd_bus_acSystemOut.hmd_index_systemFMI is Not Transmitted Verify hmd_bus_acSystemOut.hmd_ctr_faultCounter is Not Transmitted Verify hmd_bus_df1SystemOut.hmd_index_systemSPN is Not Transmitted Verify hmd_bus_df1SystemOut.hmd_index_systemFMI is Not Transmitted Verify hmd_bus_df1SystemOut.hmd_ctr_faultCounter is Not Transmitted Verify hmd_bus_df2SystemOut.hmd_index_systemSPN is Not Transmitted Verify hmd_bus_df2SystemOut.hmd_index_systemFMI is Not Transmitted Verify hmd_bus_df2SystemOut.hmd_ctr_faultCounter is Not Transmitted Verify hmd_bus_dpFsystemOut.hmd_index_systemSPN is Not Transmitted Verify hmd_bus_dpFsystemOut.hmd_index_systemFMI is Not Transmitted Verify hmd_bus_dpFsystemOut.hmd_ctr_faultCounter is Not Transmitted Verify hmd_bus_dpRsystemOut.hmd_index_systemSPN is Not Transmitted Verify hmd_bus_dpRsystemOut.hmd_index_systemFMI is Not Transmitted Verify hmd_bus_dpRsystemOut.hmd_ctr_faultCounter is Not Transmitted Verify hmd_bus_dpAsystemOut.hmd_index_systemSPN is Not Transmitted Verify hmd_bus_dpAsystemOut.hmd_index_systemFMI is Not Transmitted Verify hmd_bus_dpAsystemOut.hmd_ctr_faultCounter is Not Transmitted Verify hmd_bus_dpvSystemOut.hmd_index_systemSPN is Not Transmitted Verify hmd_bus_dpvSystemOut.hmd_index_systemFMI is Not Transmitted Verify hmd_bus_dpvSystemOut.hmd_ctr_faultCounter is Not Transmitted Verify hmd_bus_tas1SystemOut.hmd_index_systemSPN is Not Transmitted Verify hmd_bus_tas1SystemOut.hmd_index_systemFMI is Not Transmitted Verify hmd_bus_tas1SystemOut.hmd_ctr_faultCounter is Not Transmitted Verify hmd_bus_tas2SystemOut.hmd_index_systemSPN is Not Transmitted Verify hmd_bus_tas2SystemOut.hmd_index_systemFMI is Not Transmitted Verify hmd_bus_tas2SystemOut.hmd_ctr_faultCounter is Not Transmitted Verify hmd_bus_smSystemOut.hmd_index_systemSPN is Not Transmitted Verify hmd_bus_smSystemOut.hmd_index_systemFMI is Not Transmitted Verify hmd_bus_smSystemOut.hmd_ctr_faultCounter is Not Transmitted Verify hmd_bus_pdu1SystemOut.hmd_index_systemSPN is Not Transmitted Verify hmd_bus_pdu1SystemOut.hmd_index_systemFMI is Not Transmitted Verify hmd_bus_pdu1SystemOut.hmd_ctr_faultCounter is Not Transmitted Verify hmd_bus_pdu2SystemOut.hmd_index_systemSPN is Not Transmitted Verify hmd_bus_pdu2SystemOut.hmd_index_systemFMI is Not Transmitted Verify hmd_bus_pdu2SystemOut.hmd_ctr_faultCounter is Not Transmitted Verify hmd_bus_intcSystemOut.hmd_index_systemSPN is Not Transmitted Verify hmd_bus_intcSystemOut.hmd_index_systemFMI is Not Transmitted Verify hmd_bus_intcSystemOut.hmd_ctr_faultCounter is Not Transmitted At: t+1 Set hmd_bus_dgps1SystemOut.hmd_index_systemSPN to 521523 Set hmd_bus_dgps1SystemOut.hmd_index_systemFMI to 31 Set hmd_bus_dgps1SystemOut.hmd_flt_systemMFL to 0 Set hmd_bus_dgps1SystemOut.hmd_ctr_faultCounter to 0 Set hmd_bus_dgps2SystemOut.hmd_index_systemSPN to 521543 Set hmd_bus_dgps2SystemOut.hmd_index_systemFMI to 31 Set hmd_bus_dgps2SystemOut.hmd_flt_systemMFL to 0 Set hmd_bus_dgps2SystemOut.hmd_ctr_faultCounter to 0 Set hmd_bus_vlFLsystemOut.hmd_index_systemSPN to 521487 Set hmd_bus_vlFLsystemOut.hmd_index_systemFMI to 31 Set hmd_bus_vlFLsystemOut.hmd_flt_systemMFL to 0 Set hmd_bus_vlFLsystemOut.hmd_ctr_faultCounter to 0 Set hmd_bus_vlFRsystemOut.hmd_index_systemSPN to 521477 Set hmd_bus_vlFRsystemOut.hmd_index_systemFMI to 31 Set hmd_bus_vlFRsystemOut.hmd_flt_systemMFL to 0 Set hmd_bus_vlFRsystemOut.hmd_ctr_faultCounter to 0 Set hmd_bus_vlRRsystemOut.hmd_index_systemSPN to 521497 Set hmd_bus_vlRRsystemOut.hmd_index_systemFMI to 31 Set hmd_bus_vlRRsystemOut.hmd_flt_systemMFL to 0 Set hmd_bus_vlRRsystemOut.hmd_ctr_faultCounter to 0 Set hmd_bus_vlRLsystemOut.hmd_index_systemSPN to 521507 Set hmd_bus_vlRLsystemOut.hmd_index_systemFMI to 31 Set hmd_bus_vlRLsystemOut.hmd_flt_systemMFL to 0 Set hmd_bus_vlRLsystemOut.hmd_ctr_faultCounter to 0 Set hmd_bus_acSystemOut.hmd_index_systemSPN to 521656 Set hmd_bus_acSystemOut.hmd_index_systemFMI to 31 Set hmd_bus_acSystemOut.hmd_flt_systemMFL to 0 Set hmd_bus_acSystemOut.hmd_ctr_faultCounter to 0 Set hmd_bus_df1SystemOut.hmd_index_systemSPN to 521570 Set hmd_bus_df1SystemOut.hmd_index_systemFMI to 31 Set hmd_bus_df1SystemOut.hmd_flt_systemMFL to 0 Set hmd_bus_df1SystemOut.hmd_ctr_faultCounter to 0 Set hmd_bus_df2SystemOut.hmd_index_systemSPN to 521583 Set hmd_bus_df2SystemOut.hmd_index_systemFMI to 31 Set hmd_bus_df2SystemOut.hmd_flt_systemMFL to 0 Set hmd_bus_df2SystemOut.hmd_ctr_faultCounter to 1 Set hmd_bus_dpFsystemOut.hmd_index_systemSPN to 521590 Set hmd_bus_dpFsystemOut.hmd_index_systemFMI to 31 Set hmd_bus_dpFsystemOut.hmd_flt_systemMFL to 0 Set hmd_bus_dpFsystemOut.hmd_ctr_faultCounter to 0 Set hmd_bus_dpRsystemOut.hmd_index_systemSPN to 521600 Set hmd_bus_dpRsystemOut.hmd_index_systemFMI to 31 Set hmd_bus_dpRsystemOut.hmd_flt_systemMFL to 0 Set hmd_bus_dpRsystemOut.hmd_ctr_faultCounter to 0 Set hmd_bus_dpAsystemOut.hmd_index_systemSPN to 521610 Set hmd_bus_dpAsystemOut.hmd_index_systemFMI to 31 Set hmd_bus_dpAsystemOut.hmd_flt_systemMFL to 0 Set hmd_bus_dpAsystemOut.hmd_ctr_faultCounter to 0 Set hmd_bus_dpvSystemOut.hmd_index_systemSPN to 521562 Set hmd_bus_dpvSystemOut.hmd_index_systemFMI to 31 Set hmd_bus_dpvSystemOut.hmd_flt_systemMFL to 0 Set hmd_bus_dpvSystemOut.hmd_ctr_faultCounter to 0 Set hmd_bus_tas1SystemOut.hmd_index_systemSPN to 521770 Set hmd_bus_tas1SystemOut.hmd_index_systemFMI to 31 Set hmd_bus_tas1SystemOut.hmd_flt_systemMFL to 0 Set hmd_bus_tas1SystemOut.hmd_ctr_faultCounter to 0 Set hmd_bus_tas2SystemOut.hmd_index_systemSPN to 521771 Set hmd_bus_tas2SystemOut.hmd_index_systemFMI to 31 Set hmd_bus_tas2SystemOut.hmd_flt_systemMFL to 0 Set hmd_bus_tas2SystemOut.hmd_ctr_faultCounter to 0 Set hmd_bus_smSystemOut.hmd_index_systemSPN to 521720 Set hmd_bus_smSystemOut.hmd_index_systemFMI to 31 Set hmd_bus_smSystemOut.hmd_flt_systemMFL to 0 Set hmd_bus_smSystemOut.hmd_ctr_faultCounter to 0 Set hmd_bus_pdu1SystemOut.hmd_index_systemSPN to 521787 Set hmd_bus_pdu1SystemOut.hmd_index_systemFMI to 31 Set hmd_bus_pdu1SystemOut.hmd_flt_systemMFL to 0 Set hmd_bus_pdu1SystemOut.hmd_ctr_faultCounter to 0 Set hmd_bus_pdu2SystemOut.hmd_index_systemSPN to 521797 Set hmd_bus_pdu2SystemOut.hmd_index_systemFMI to 31 Set hmd_bus_pdu2SystemOut.hmd_flt_systemMFL to 0 Set hmd_bus_pdu2SystemOut.hmd_ctr_faultCounter to 0 Set hmd_bus_intcSystemOut.hmd_index_systemSPN to 521691 Set hmd_bus_intcSystemOut.hmd_index_systemFMI to 31 Set hmd_bus_intcSystemOut.hmd_flt_systemMFL to 0 Set hmd_bus_intcSystemOut.hmd_ctr_faultCounter to 0 Verify hmd_bus_dgps1SystemOut.hmd_index_systemSPN is Not Transmitted Verify hmd_bus_dgps1SystemOut.hmd_index_systemFMI is Not Transmitted Verify hmd_bus_dgps1SystemOut.hmd_ctr_faultCounter is Not Transmitted Verify hmd_bus_dgps2SystemOut.hmd_index_systemSPN is Not Transmitted Verify hmd_bus_dgps2SystemOut.hmd_index_systemFMI is Not Transmitted Verify hmd_bus_dgps2SystemOut.hmd_ctr_faultCounter is Not Transmitted Verify hmd_bus_vlFLsystemOut.hmd_index_systemSPN is Not Transmitted Verify hmd_bus_vlFLsystemOut.hmd_index_systemFMI is Not Transmitted Verify hmd_bus_vlFLsystemOut.hmd_ctr_faultCounter is Not Transmitted Verify hmd_bus_vlFRsystemOut.hmd_index_systemSPN is Not Transmitted Verify hmd_bus_vlFRsystemOut.hmd_index_systemFMI is Not Transmitted Verify hmd_bus_vlFRsystemOut.hmd_ctr_faultCounter is Not Transmitted Verify hmd_bus_vlRRsystemOut.hmd_index_systemSPN is Not Transmitted Verify hmd_bus_vlRRsystemOut.hmd_index_systemFMI is Not Transmitted Verify hmd_bus_vlRRsystemOut.hmd_ctr_faultCounter is Not Transmitted Verify hmd_bus_vlRLsystemOut.hmd_index_systemSPN is Not Transmitted Verify hmd_bus_vlRLsystemOut.hmd_index_systemFMI is Not Transmitted Verify hmd_bus_vlRLsystemOut.hmd_ctr_faultCounter is Not Transmitted Verify hmd_bus_acSystemOut.hmd_index_systemSPN is Not Transmitted Verify hmd_bus_acSystemOut.hmd_index_systemFMI is Not Transmitted Verify hmd_bus_acSystemOut.hmd_ctr_faultCounter is Not Transmitted Verify hmd_bus_df1SystemOut.hmd_index_systemSPN is Not Transmitted Verify hmd_bus_df1SystemOut.hmd_index_systemFMI is Not Transmitted Verify hmd_bus_df1SystemOut.hmd_ctr_faultCounter is Not Transmitted Verify hmd_bus_df2SystemOut.hmd_index_systemSPN is Not Transmitted Verify hmd_bus_df2SystemOut.hmd_index_systemFMI is Not Transmitted Verify hmd_bus_df2SystemOut.hmd_ctr_faultCounter is Not Transmitted Verify hmd_bus_dpFsystemOut.hmd_index_systemSPN is Not Transmitted Verify hmd_bus_dpFsystemOut.hmd_index_systemFMI is Not Transmitted Verify hmd_bus_dpFsystemOut.hmd_ctr_faultCounter is Not Transmitted Verify hmd_bus_dpRsystemOut.hmd_index_systemSPN is Not Transmitted Verify hmd_bus_dpRsystemOut.hmd_index_systemFMI is Not Transmitted Verify hmd_bus_dpRsystemOut.hmd_ctr_faultCounter is Not Transmitted Verify hmd_bus_dpAsystemOut.hmd_index_systemSPN is Not Transmitted Verify hmd_bus_dpAsystemOut.hmd_index_systemFMI is Not Transmitted Verify hmd_bus_dpAsystemOut.hmd_ctr_faultCounter is Not Transmitted Verify hmd_bus_dpvSystemOut.hmd_index_systemSPN is Not Transmitted Verify hmd_bus_dpvSystemOut.hmd_index_systemFMI is Not Transmitted Verify hmd_bus_dpvSystemOut.hmd_ctr_faultCounter is Not Transmitted Verify hmd_bus_tas1SystemOut.hmd_index_systemSPN is Not Transmitted Verify hmd_bus_tas1SystemOut.hmd_index_systemFMI is Not Transmitted Verify hmd_bus_tas1SystemOut.hmd_ctr_faultCounter is Not Transmitted Verify hmd_bus_tas2SystemOut.hmd_index_systemSPN is Not Transmitted Verify hmd_bus_tas2SystemOut.hmd_index_systemFMI is Not Transmitted Verify hmd_bus_tas2SystemOut.hmd_ctr_faultCounter is Not Transmitted Verify hmd_bus_smSystemOut.hmd_index_systemSPN is Not Transmitted Verify hmd_bus_smSystemOut.hmd_index_systemFMI is Not Transmitted Verify hmd_bus_smSystemOut.hmd_ctr_faultCounter is Not Transmitted Verify hmd_bus_pdu1SystemOut.hmd_index_systemSPN is Not Transmitted Verify hmd_bus_pdu1SystemOut.hmd_index_systemFMI is Not Transmitted Verify hmd_bus_pdu1SystemOut.hmd_ctr_faultCounter is Not Transmitted Verify hmd_bus_pdu2SystemOut.hmd_index_systemSPN is Not Transmitted Verify hmd_bus_pdu2SystemOut.hmd_index_systemFMI is Not Transmitted Verify hmd_bus_pdu2SystemOut.hmd_ctr_faultCounter is Not Transmitted Verify hmd_bus_intcSystemOut.hmd_index_systemSPN is Not Transmitted Verify hmd_bus_intcSystemOut.hmd_index_systemFMI is Not Transmitted Verify hmd_bus_intcSystemOut.hmd_ctr_faultCounter is Not Transmitted |  | NORMAL | Nom/Nom | Test Case | SSDD-L-23927 |  |  | LLR-MC-49025 | At t The hmd_flt_df2SystemMFL signal from the subsystem is set to 0. Verify that SPN, FMI and OC information are not transmitted. At t+1 The hmd_flt_df2SystemMFL signal of the subsystems has not changed its state from 0 to 1, the MFL Builder does not transmit the SPN, FMI and OC information received in the hmd_index_df2SystemSPN, hmd_index_df2SystemFMI and hmd_ctr_df2FaultCounter signals respectively.
TXB-HLC-TC_8687 | 4.1.2.48.0-143 |  | At: t Set hmd_bus_dgps1SystemOut.hmd_index_systemSPN to 521472 Set hmd_bus_dgps1SystemOut.hmd_index_systemFMI to 0 Set hmd_bus_dgps1SystemOut.hmd_flt_systemMFL to 0 Set hmd_bus_dgps1SystemOut.hmd_ctr_faultCounter to 0 Set hmd_bus_dgps2SystemOut.hmd_index_systemSPN to 521472 Set hmd_bus_dgps2SystemOut.hmd_index_systemFMI to 0 Set hmd_bus_dgps2SystemOut.hmd_flt_systemMFL to 0 Set hmd_bus_dgps2SystemOut.hmd_ctr_faultCounter to 0 Set hmd_bus_vlFLsystemOut.hmd_index_systemSPN to 521472 Set hmd_bus_vlFLsystemOut.hmd_index_systemFMI to 0 Set hmd_bus_vlFLsystemOut.hmd_flt_systemMFL to 0 Set hmd_bus_vlFLsystemOut.hmd_ctr_faultCounter to 0 Set hmd_bus_vlFRsystemOut.hmd_index_systemSPN to 521472 Set hmd_bus_vlFRsystemOut.hmd_index_systemFMI to 0 Set hmd_bus_vlFRsystemOut.hmd_flt_systemMFL to 0 Set hmd_bus_vlFRsystemOut.hmd_ctr_faultCounter to 0 Set hmd_bus_vlRRsystemOut.hmd_index_systemSPN to 521472 Set hmd_bus_vlRRsystemOut.hmd_index_systemFMI to 0 Set hmd_bus_vlRRsystemOut.hmd_flt_systemMFL to 0 Set hmd_bus_vlRRsystemOut.hmd_ctr_faultCounter to 0 Set hmd_bus_vlRLsystemOut.hmd_index_systemSPN to 521472 Set hmd_bus_vlRLsystemOut.hmd_index_systemFMI to 0 Set hmd_bus_vlRLsystemOut.hmd_flt_systemMFL to 0 Set hmd_bus_vlRLsystemOut.hmd_ctr_faultCounter to 0 Set hmd_bus_acSystemOut.hmd_index_systemSPN to 521472 Set hmd_bus_acSystemOut.hmd_index_systemFMI to 0 Set hmd_bus_acSystemOut.hmd_flt_systemMFL to 0 Set hmd_bus_acSystemOut.hmd_ctr_faultCounter to 0 Set hmd_bus_df1SystemOut.hmd_index_systemSPN to 521472 Set hmd_bus_df1SystemOut.hmd_index_systemFMI to 0 Set hmd_bus_df1SystemOut.hmd_flt_systemMFL to 0 Set hmd_bus_df1SystemOut.hmd_ctr_faultCounter to 0 Set hmd_bus_df2SystemOut.hmd_index_systemSPN to 521472 Set hmd_bus_df2SystemOut.hmd_index_systemFMI to 0 Set hmd_bus_df2SystemOut.hmd_flt_systemMFL to 0 Set hmd_bus_df2SystemOut.hmd_ctr_faultCounter to 0 Set hmd_bus_dpFsystemOut.hmd_index_systemSPN to 521472 Set hmd_bus_dpFsystemOut.hmd_index_systemFMI to 0 Set hmd_bus_dpFsystemOut.hmd_flt_systemMFL to 0 Set hmd_bus_dpFsystemOut.hmd_ctr_faultCounter to 0 Set hmd_bus_dpRsystemOut.hmd_index_systemSPN to 521472 Set hmd_bus_dpRsystemOut.hmd_index_systemFMI to 0 Set hmd_bus_dpRsystemOut.hmd_flt_systemMFL to 0 Set hmd_bus_dpRsystemOut.hmd_ctr_faultCounter to 0 Set hmd_bus_dpAsystemOut.hmd_index_systemSPN to 521472 Set hmd_bus_dpAsystemOut.hmd_index_systemFMI to 0 Set hmd_bus_dpAsystemOut.hmd_flt_systemMFL to 0 Set hmd_bus_dpAsystemOut.hmd_ctr_faultCounter to 0 Set hmd_bus_dpvSystemOut.hmd_index_systemSPN to 521472 Set hmd_bus_dpvSystemOut.hmd_index_systemFMI to 0 Set hmd_bus_dpvSystemOut.hmd_flt_systemMFL to 0 Set hmd_bus_dpvSystemOut.hmd_ctr_faultCounter to 0 Set hmd_bus_tas1SystemOut.hmd_index_systemSPN to 521472 Set hmd_bus_tas1SystemOut.hmd_index_systemFMI to 0 Set hmd_bus_tas1SystemOut.hmd_flt_systemMFL to 0 Set hmd_bus_tas1SystemOut.hmd_ctr_faultCounter to 0 Set hmd_bus_tas2SystemOut.hmd_index_systemSPN to 521472 Set hmd_bus_tas2SystemOut.hmd_index_systemFMI to 0 Set hmd_bus_tas2SystemOut.hmd_flt_systemMFL to 0 Set hmd_bus_tas2SystemOut.hmd_ctr_faultCounter to 0 Set hmd_bus_smSystemOut.hmd_index_systemSPN to 521472 Set hmd_bus_smSystemOut.hmd_index_systemFMI to 0 Set hmd_bus_smSystemOut.hmd_flt_systemMFL to 0 Set hmd_bus_smSystemOut.hmd_ctr_faultCounter to 0 Set hmd_bus_pdu1SystemOut.hmd_index_systemSPN to 521472 Set hmd_bus_pdu1SystemOut.hmd_index_systemFMI to 0 Set hmd_bus_pdu1SystemOut.hmd_flt_systemMFL to 0 Set hmd_bus_pdu1SystemOut.hmd_ctr_faultCounter to 0 Set hmd_bus_pdu2SystemOut.hmd_index_systemSPN to 521472 Set hmd_bus_pdu2SystemOut.hmd_index_systemFMI to 0 Set hmd_bus_pdu2SystemOut.hmd_flt_systemMFL to 0 Set hmd_bus_pdu2SystemOut.hmd_ctr_faultCounter to 0 Set hmd_bus_intcSystemOut.hmd_index_systemSPN to 521472 Set hmd_bus_intcSystemOut.hmd_index_systemFMI to 0 Set hmd_bus_intcSystemOut.hmd_flt_systemMFL to 0 Set hmd_bus_intcSystemOut.hmd_ctr_faultCounter to 0 Verify hmd_bus_dgps1SystemOut.hmd_index_systemSPN is Not Transmitted Verify hmd_bus_dgps1SystemOut.hmd_index_systemFMI is Not Transmitted Verify hmd_bus_dgps1SystemOut.hmd_ctr_faultCounter is Not Transmitted Verify hmd_bus_dgps2SystemOut.hmd_index_systemSPN is Not Transmitted Verify hmd_bus_dgps2SystemOut.hmd_index_systemFMI is Not Transmitted Verify hmd_bus_dgps2SystemOut.hmd_ctr_faultCounter is Not Transmitted Verify hmd_bus_vlFLsystemOut.hmd_index_systemSPN is Not Transmitted Verify hmd_bus_vlFLsystemOut.hmd_index_systemFMI is Not Transmitted Verify hmd_bus_vlFLsystemOut.hmd_ctr_faultCounter is Not Transmitted Verify hmd_bus_vlFRsystemOut.hmd_index_systemSPN is Not Transmitted Verify hmd_bus_vlFRsystemOut.hmd_index_systemFMI is Not Transmitted Verify hmd_bus_vlFRsystemOut.hmd_ctr_faultCounter is Not Transmitted Verify hmd_bus_vlRRsystemOut.hmd_index_systemSPN is Not Transmitted Verify hmd_bus_vlRRsystemOut.hmd_index_systemFMI is Not Transmitted Verify hmd_bus_vlRRsystemOut.hmd_ctr_faultCounter is Not Transmitted Verify hmd_bus_vlRLsystemOut.hmd_index_systemSPN is Not Transmitted Verify hmd_bus_vlRLsystemOut.hmd_index_systemFMI is Not Transmitted Verify hmd_bus_vlRLsystemOut.hmd_ctr_faultCounter is Not Transmitted Verify hmd_bus_acSystemOut.hmd_index_systemSPN is Not Transmitted Verify hmd_bus_acSystemOut.hmd_index_systemFMI is Not Transmitted Verify hmd_bus_acSystemOut.hmd_ctr_faultCounter is Not Transmitted Verify hmd_bus_df1SystemOut.hmd_index_systemSPN is Not Transmitted Verify hmd_bus_df1SystemOut.hmd_index_systemFMI is Not Transmitted Verify hmd_bus_df1SystemOut.hmd_ctr_faultCounter is Not Transmitted Verify hmd_bus_df2SystemOut.hmd_index_systemSPN is Not Transmitted Verify hmd_bus_df2SystemOut.hmd_index_systemFMI is Not Transmitted Verify hmd_bus_df2SystemOut.hmd_ctr_faultCounter is Not Transmitted Verify hmd_bus_dpFsystemOut.hmd_index_systemSPN is Not Transmitted Verify hmd_bus_dpFsystemOut.hmd_index_systemFMI is Not Transmitted Verify hmd_bus_dpFsystemOut.hmd_ctr_faultCounter is Not Transmitted Verify hmd_bus_dpRsystemOut.hmd_index_systemSPN is Not Transmitted Verify hmd_bus_dpRsystemOut.hmd_index_systemFMI is Not Transmitted Verify hmd_bus_dpRsystemOut.hmd_ctr_faultCounter is Not Transmitted Verify hmd_bus_dpAsystemOut.hmd_index_systemSPN is Not Transmitted Verify hmd_bus_dpAsystemOut.hmd_index_systemFMI is Not Transmitted Verify hmd_bus_dpAsystemOut.hmd_ctr_faultCounter is Not Transmitted Verify hmd_bus_dpvSystemOut.hmd_index_systemSPN is Not Transmitted Verify hmd_bus_dpvSystemOut.hmd_index_systemFMI is Not Transmitted Verify hmd_bus_dpvSystemOut.hmd_ctr_faultCounter is Not Transmitted Verify hmd_bus_tas1SystemOut.hmd_index_systemSPN is Not Transmitted Verify hmd_bus_tas1SystemOut.hmd_index_systemFMI is Not Transmitted Verify hmd_bus_tas1SystemOut.hmd_ctr_faultCounter is Not Transmitted Verify hmd_bus_tas2SystemOut.hmd_index_systemSPN is Not Transmitted Verify hmd_bus_tas2SystemOut.hmd_index_systemFMI is Not Transmitted Verify hmd_bus_tas2SystemOut.hmd_ctr_faultCounter is Not Transmitted Verify hmd_bus_smSystemOut.hmd_index_systemSPN is Not Transmitted Verify hmd_bus_smSystemOut.hmd_index_systemFMI is Not Transmitted Verify hmd_bus_smSystemOut.hmd_ctr_faultCounter is Not Transmitted Verify hmd_bus_pdu1SystemOut.hmd_index_systemSPN is Not Transmitted Verify hmd_bus_pdu1SystemOut.hmd_index_systemFMI is Not Transmitted Verify hmd_bus_pdu1SystemOut.hmd_ctr_faultCounter is Not Transmitted Verify hmd_bus_pdu2SystemOut.hmd_index_systemSPN is Not Transmitted Verify hmd_bus_pdu2SystemOut.hmd_index_systemFMI is Not Transmitted Verify hmd_bus_pdu2SystemOut.hmd_ctr_faultCounter is Not Transmitted Verify hmd_bus_intcSystemOut.hmd_index_systemSPN is Not Transmitted Verify hmd_bus_intcSystemOut.hmd_index_systemFMI is Not Transmitted Verify hmd_bus_intcSystemOut.hmd_ctr_faultCounter is Not Transmitted At: t+1 Set hmd_bus_dgps1SystemOut.hmd_index_systemSPN to 521472 Set hmd_bus_dgps1SystemOut.hmd_index_systemFMI to 0 Set hmd_bus_dgps1SystemOut.hmd_flt_systemMFL to 0 Set hmd_bus_dgps1SystemOut.hmd_ctr_faultCounter to 0 Set hmd_bus_dgps2SystemOut.hmd_index_systemSPN to 521472 Set hmd_bus_dgps2SystemOut.hmd_index_systemFMI to 0 Set hmd_bus_dgps2SystemOut.hmd_flt_systemMFL to 0 Set hmd_bus_dgps2SystemOut.hmd_ctr_faultCounter to 0 Set hmd_bus_vlFLsystemOut.hmd_index_systemSPN to 521472 Set hmd_bus_vlFLsystemOut.hmd_index_systemFMI to 0 Set hmd_bus_vlFLsystemOut.hmd_flt_systemMFL to 0 Set hmd_bus_vlFLsystemOut.hmd_ctr_faultCounter to 0 Set hmd_bus_vlFRsystemOut.hmd_index_systemSPN to 521472 Set hmd_bus_vlFRsystemOut.hmd_index_systemFMI to 0 Set hmd_bus_vlFRsystemOut.hmd_flt_systemMFL to 0 Set hmd_bus_vlFRsystemOut.hmd_ctr_faultCounter to 0 Set hmd_bus_vlRRsystemOut.hmd_index_systemSPN to 521472 Set hmd_bus_vlRRsystemOut.hmd_index_systemFMI to 0 Set hmd_bus_vlRRsystemOut.hmd_flt_systemMFL to 0 Set hmd_bus_vlRRsystemOut.hmd_ctr_faultCounter to 0 Set hmd_bus_vlRLsystemOut.hmd_index_systemSPN to 521472 Set hmd_bus_vlRLsystemOut.hmd_index_systemFMI to 0 Set hmd_bus_vlRLsystemOut.hmd_flt_systemMFL to 0 Set hmd_bus_vlRLsystemOut.hmd_ctr_faultCounter to 0 Set hmd_bus_acSystemOut.hmd_index_systemSPN to 521472 Set hmd_bus_acSystemOut.hmd_index_systemFMI to 0 Set hmd_bus_acSystemOut.hmd_flt_systemMFL to 0 Set hmd_bus_acSystemOut.hmd_ctr_faultCounter to 0 Set hmd_bus_df1SystemOut.hmd_index_systemSPN to 521472 Set hmd_bus_df1SystemOut.hmd_index_systemFMI to 0 Set hmd_bus_df1SystemOut.hmd_flt_systemMFL to 0 Set hmd_bus_df1SystemOut.hmd_ctr_faultCounter to 0 Set hmd_bus_df2SystemOut.hmd_index_systemSPN to 521472 Set hmd_bus_df2SystemOut.hmd_index_systemFMI to 0 Set hmd_bus_df2SystemOut.hmd_flt_systemMFL to 0 Set hmd_bus_df2SystemOut.hmd_ctr_faultCounter to 0 Set hmd_bus_dpFsystemOut.hmd_index_systemSPN to 521472 Set hmd_bus_dpFsystemOut.hmd_index_systemFMI to 0 Set hmd_bus_dpFsystemOut.hmd_flt_systemMFL to 1 Set hmd_bus_dpFsystemOut.hmd_ctr_faultCounter to 0 Set hmd_bus_dpRsystemOut.hmd_index_systemSPN to 521472 Set hmd_bus_dpRsystemOut.hmd_index_systemFMI to 0 Set hmd_bus_dpRsystemOut.hmd_flt_systemMFL to 0 Set hmd_bus_dpRsystemOut.hmd_ctr_faultCounter to 0 Set hmd_bus_dpAsystemOut.hmd_index_systemSPN to 521472 Set hmd_bus_dpAsystemOut.hmd_index_systemFMI to 0 Set hmd_bus_dpAsystemOut.hmd_flt_systemMFL to 0 Set hmd_bus_dpAsystemOut.hmd_ctr_faultCounter to 0 Set hmd_bus_dpvSystemOut.hmd_index_systemSPN to 521472 Set hmd_bus_dpvSystemOut.hmd_index_systemFMI to 0 Set hmd_bus_dpvSystemOut.hmd_flt_systemMFL to 0 Set hmd_bus_dpvSystemOut.hmd_ctr_faultCounter to 0 Set hmd_bus_tas1SystemOut.hmd_index_systemSPN to 521472 Set hmd_bus_tas1SystemOut.hmd_index_systemFMI to 0 Set hmd_bus_tas1SystemOut.hmd_flt_systemMFL to 0 Set hmd_bus_tas1SystemOut.hmd_ctr_faultCounter to 0 Set hmd_bus_tas2SystemOut.hmd_index_systemSPN to 521472 Set hmd_bus_tas2SystemOut.hmd_index_systemFMI to 0 Set hmd_bus_tas2SystemOut.hmd_flt_systemMFL to 0 Set hmd_bus_tas2SystemOut.hmd_ctr_faultCounter to 0 Set hmd_bus_smSystemOut.hmd_index_systemSPN to 521472 Set hmd_bus_smSystemOut.hmd_index_systemFMI to 0 Set hmd_bus_smSystemOut.hmd_flt_systemMFL to 0 Set hmd_bus_smSystemOut.hmd_ctr_faultCounter to 0 Set hmd_bus_pdu1SystemOut.hmd_index_systemSPN to 521472 Set hmd_bus_pdu1SystemOut.hmd_index_systemFMI to 0 Set hmd_bus_pdu1SystemOut.hmd_flt_systemMFL to 0 Set hmd_bus_pdu1SystemOut.hmd_ctr_faultCounter to 0 Set hmd_bus_pdu2SystemOut.hmd_index_systemSPN to 521472 Set hmd_bus_pdu2SystemOut.hmd_index_systemFMI to 0 Set hmd_bus_pdu2SystemOut.hmd_flt_systemMFL to 0 Set hmd_bus_pdu2SystemOut.hmd_ctr_faultCounter to 0 Set hmd_bus_intcSystemOut.hmd_index_systemSPN to 521472 Set hmd_bus_intcSystemOut.hmd_index_systemFMI to 0 Set hmd_bus_intcSystemOut.hmd_flt_systemMFL to 0 Set hmd_bus_intcSystemOut.hmd_ctr_faultCounter to 0 Verify hmd_bus_dgps1SystemOut.hmd_index_systemSPN is Not Transmitted Verify hmd_bus_dgps1SystemOut.hmd_index_systemFMI is Not Transmitted Verify hmd_bus_dgps1SystemOut.hmd_ctr_faultCounter is Not Transmitted Verify hmd_bus_dgps2SystemOut.hmd_index_systemSPN is Not Transmitted Verify hmd_bus_dgps2SystemOut.hmd_index_systemFMI is Not Transmitted Verify hmd_bus_dgps2SystemOut.hmd_ctr_faultCounter is Not Transmitted Verify hmd_bus_vlFLsystemOut.hmd_index_systemSPN is Not Transmitted Verify hmd_bus_vlFLsystemOut.hmd_index_systemFMI is Not Transmitted Verify hmd_bus_vlFLsystemOut.hmd_ctr_faultCounter is Not Transmitted Verify hmd_bus_vlFRsystemOut.hmd_index_systemSPN is Not Transmitted Verify hmd_bus_vlFRsystemOut.hmd_index_systemFMI is Not Transmitted Verify hmd_bus_vlFRsystemOut.hmd_ctr_faultCounter is Not Transmitted Verify hmd_bus_vlRRsystemOut.hmd_index_systemSPN is Not Transmitted Verify hmd_bus_vlRRsystemOut.hmd_index_systemFMI is Not Transmitted Verify hmd_bus_vlRRsystemOut.hmd_ctr_faultCounter is Not Transmitted Verify hmd_bus_vlRLsystemOut.hmd_index_systemSPN is Not Transmitted Verify hmd_bus_vlRLsystemOut.hmd_index_systemFMI is Not Transmitted Verify hmd_bus_vlRLsystemOut.hmd_ctr_faultCounter is Not Transmitted Verify hmd_bus_acSystemOut.hmd_index_systemSPN is Not Transmitted Verify hmd_bus_acSystemOut.hmd_index_systemFMI is Not Transmitted Verify hmd_bus_acSystemOut.hmd_ctr_faultCounter is Not Transmitted Verify hmd_bus_df1SystemOut.hmd_index_systemSPN is Not Transmitted Verify hmd_bus_df1SystemOut.hmd_index_systemFMI is Not Transmitted Verify hmd_bus_df1SystemOut.hmd_ctr_faultCounter is Not Transmitted Verify hmd_bus_df2SystemOut.hmd_index_systemSPN is Not Transmitted Verify hmd_bus_df2SystemOut.hmd_index_systemFMI is Not Transmitted Verify hmd_bus_df2SystemOut.hmd_ctr_faultCounter is Not Transmitted Verify hmd_bus_dpFsystemOut.hmd_index_systemSPN is Transmitted Verify hmd_bus_dpFsystemOut.hmd_index_systemFMI is Transmitted Verify hmd_bus_dpFsystemOut.hmd_ctr_faultCounter is Transmitted Verify hmd_bus_dpRsystemOut.hmd_index_systemSPN is Not Transmitted Verify hmd_bus_dpRsystemOut.hmd_index_systemFMI is Not Transmitted Verify hmd_bus_dpRsystemOut.hmd_ctr_faultCounter is Not Transmitted Verify hmd_bus_dpAsystemOut.hmd_index_systemSPN is Not Transmitted Verify hmd_bus_dpAsystemOut.hmd_index_systemFMI is Not Transmitted Verify hmd_bus_dpAsystemOut.hmd_ctr_faultCounter is Not Transmitted Verify hmd_bus_dpvSystemOut.hmd_index_systemSPN is Not Transmitted Verify hmd_bus_dpvSystemOut.hmd_index_systemFMI is Not Transmitted Verify hmd_bus_dpvSystemOut.hmd_ctr_faultCounter is Not Transmitted Verify hmd_bus_tas1SystemOut.hmd_index_systemSPN is Not Transmitted Verify hmd_bus_tas1SystemOut.hmd_index_systemFMI is Not Transmitted Verify hmd_bus_tas1SystemOut.hmd_ctr_faultCounter is Not Transmitted Verify hmd_bus_tas2SystemOut.hmd_index_systemSPN is Not Transmitted Verify hmd_bus_tas2SystemOut.hmd_index_systemFMI is Not Transmitted Verify hmd_bus_tas2SystemOut.hmd_ctr_faultCounter is Not Transmitted Verify hmd_bus_smSystemOut.hmd_index_systemSPN is Not Transmitted Verify hmd_bus_smSystemOut.hmd_index_systemFMI is Not Transmitted Verify hmd_bus_smSystemOut.hmd_ctr_faultCounter is Not Transmitted Verify hmd_bus_pdu1SystemOut.hmd_index_systemSPN is Not Transmitted Verify hmd_bus_pdu1SystemOut.hmd_index_systemFMI is Not Transmitted Verify hmd_bus_pdu1SystemOut.hmd_ctr_faultCounter is Not Transmitted Verify hmd_bus_pdu2SystemOut.hmd_index_systemSPN is Not Transmitted Verify hmd_bus_pdu2SystemOut.hmd_index_systemFMI is Not Transmitted Verify hmd_bus_pdu2SystemOut.hmd_ctr_faultCounter is Not Transmitted Verify hmd_bus_intcSystemOut.hmd_index_systemSPN is Not Transmitted Verify hmd_bus_intcSystemOut.hmd_index_systemFMI is Not Transmitted Verify hmd_bus_intcSystemOut.hmd_ctr_faultCounter is Not Transmitted |  | NORMAL | Nom/Min | Test Case | SSDD-L-23927 |  |  | LLR-MC-49025 | At t The hmd_flt_dpFsystemMFL signal from the subsystem is set to 0. Verify that SPN, FMI and OC information are not transmitted. At t+1 The hmd_flt_dpFsystemMFL signal of the subsystems has changed its state from 0 to 1, the MFL Builder transmits the SPN, FMI and OC information received in the hmd_index_dpFsystemSPN, hmd_index_dpFsystemFMI and hmd_ctr_dpFFaultCounter signals respectively.
TXB-HLC-TC_8688 | 4.1.2.48.0-144 |  | At: t Set hmd_bus_dgps1SystemOut.hmd_index_systemSPN to 521523 Set hmd_bus_dgps1SystemOut.hmd_index_systemFMI to 31 Set hmd_bus_dgps1SystemOut.hmd_flt_systemMFL to 0 Set hmd_bus_dgps1SystemOut.hmd_ctr_faultCounter to 0 Set hmd_bus_dgps2SystemOut.hmd_index_systemSPN to 521543 Set hmd_bus_dgps2SystemOut.hmd_index_systemFMI to 31 Set hmd_bus_dgps2SystemOut.hmd_flt_systemMFL to 0 Set hmd_bus_dgps2SystemOut.hmd_ctr_faultCounter to 0 Set hmd_bus_vlFLsystemOut.hmd_index_systemSPN to 521487 Set hmd_bus_vlFLsystemOut.hmd_index_systemFMI to 31 Set hmd_bus_vlFLsystemOut.hmd_flt_systemMFL to 0 Set hmd_bus_vlFLsystemOut.hmd_ctr_faultCounter to 0 Set hmd_bus_vlFRsystemOut.hmd_index_systemSPN to 521477 Set hmd_bus_vlFRsystemOut.hmd_index_systemFMI to 31 Set hmd_bus_vlFRsystemOut.hmd_flt_systemMFL to 0 Set hmd_bus_vlFRsystemOut.hmd_ctr_faultCounter to 0 Set hmd_bus_vlRRsystemOut.hmd_index_systemSPN to 521497 Set hmd_bus_vlRRsystemOut.hmd_index_systemFMI to 31 Set hmd_bus_vlRRsystemOut.hmd_flt_systemMFL to 0 Set hmd_bus_vlRRsystemOut.hmd_ctr_faultCounter to 0 Set hmd_bus_vlRLsystemOut.hmd_index_systemSPN to 521507 Set hmd_bus_vlRLsystemOut.hmd_index_systemFMI to 31 Set hmd_bus_vlRLsystemOut.hmd_flt_systemMFL to 0 Set hmd_bus_vlRLsystemOut.hmd_ctr_faultCounter to 0 Set hmd_bus_acSystemOut.hmd_index_systemSPN to 521656 Set hmd_bus_acSystemOut.hmd_index_systemFMI to 31 Set hmd_bus_acSystemOut.hmd_flt_systemMFL to 0 Set hmd_bus_acSystemOut.hmd_ctr_faultCounter to 0 Set hmd_bus_df1SystemOut.hmd_index_systemSPN to 521570 Set hmd_bus_df1SystemOut.hmd_index_systemFMI to 31 Set hmd_bus_df1SystemOut.hmd_flt_systemMFL to 0 Set hmd_bus_df1SystemOut.hmd_ctr_faultCounter to 0 Set hmd_bus_df2SystemOut.hmd_index_systemSPN to 521580 Set hmd_bus_df2SystemOut.hmd_index_systemFMI to 31 Set hmd_bus_df2SystemOut.hmd_flt_systemMFL to 0 Set hmd_bus_df2SystemOut.hmd_ctr_faultCounter to 0 Set hmd_bus_dpFsystemOut.hmd_index_systemSPN to 521596 Set hmd_bus_dpFsystemOut.hmd_index_systemFMI to 31 Set hmd_bus_dpFsystemOut.hmd_flt_systemMFL to 0 Set hmd_bus_dpFsystemOut.hmd_ctr_faultCounter to 6 Set hmd_bus_dpRsystemOut.hmd_index_systemSPN to 521600 Set hmd_bus_dpRsystemOut.hmd_index_systemFMI to 31 Set hmd_bus_dpRsystemOut.hmd_flt_systemMFL to 0 Set hmd_bus_dpRsystemOut.hmd_ctr_faultCounter to 0 Set hmd_bus_dpAsystemOut.hmd_index_systemSPN to 521610 Set hmd_bus_dpAsystemOut.hmd_index_systemFMI to 31 Set hmd_bus_dpAsystemOut.hmd_flt_systemMFL to 0 Set hmd_bus_dpAsystemOut.hmd_ctr_faultCounter to 0 Set hmd_bus_dpvSystemOut.hmd_index_systemSPN to 521562 Set hmd_bus_dpvSystemOut.hmd_index_systemFMI to 31 Set hmd_bus_dpvSystemOut.hmd_flt_systemMFL to 0 Set hmd_bus_dpvSystemOut.hmd_ctr_faultCounter to 0 Set hmd_bus_tas1SystemOut.hmd_index_systemSPN to 521770 Set hmd_bus_tas1SystemOut.hmd_index_systemFMI to 31 Set hmd_bus_tas1SystemOut.hmd_flt_systemMFL to 0 Set hmd_bus_tas1SystemOut.hmd_ctr_faultCounter to 0 Set hmd_bus_tas2SystemOut.hmd_index_systemSPN to 521771 Set hmd_bus_tas2SystemOut.hmd_index_systemFMI to 31 Set hmd_bus_tas2SystemOut.hmd_flt_systemMFL to 0 Set hmd_bus_tas2SystemOut.hmd_ctr_faultCounter to 0 Set hmd_bus_smSystemOut.hmd_index_systemSPN to 521720 Set hmd_bus_smSystemOut.hmd_index_systemFMI to 31 Set hmd_bus_smSystemOut.hmd_flt_systemMFL to 0 Set hmd_bus_smSystemOut.hmd_ctr_faultCounter to 0 Set hmd_bus_pdu1SystemOut.hmd_index_systemSPN to 521787 Set hmd_bus_pdu1SystemOut.hmd_index_systemFMI to 31 Set hmd_bus_pdu1SystemOut.hmd_flt_systemMFL to 0 Set hmd_bus_pdu1SystemOut.hmd_ctr_faultCounter to 0 Set hmd_bus_pdu2SystemOut.hmd_index_systemSPN to 521797 Set hmd_bus_pdu2SystemOut.hmd_index_systemFMI to 31 Set hmd_bus_pdu2SystemOut.hmd_flt_systemMFL to 0 Set hmd_bus_pdu2SystemOut.hmd_ctr_faultCounter to 0 Set hmd_bus_intcSystemOut.hmd_index_systemSPN to 521691 Set hmd_bus_intcSystemOut.hmd_index_systemFMI to 31 Set hmd_bus_intcSystemOut.hmd_flt_systemMFL to 0 Set hmd_bus_intcSystemOut.hmd_ctr_faultCounter to 0 Verify hmd_bus_dgps1SystemOut.hmd_index_systemSPN is Not Transmitted Verify hmd_bus_dgps1SystemOut.hmd_index_systemFMI is Not Transmitted Verify hmd_bus_dgps1SystemOut.hmd_ctr_faultCounter is Not Transmitted Verify hmd_bus_dgps2SystemOut.hmd_index_systemSPN is Not Transmitted Verify hmd_bus_dgps2SystemOut.hmd_index_systemFMI is Not Transmitted Verify hmd_bus_dgps2SystemOut.hmd_ctr_faultCounter is Not Transmitted Verify hmd_bus_vlFLsystemOut.hmd_index_systemSPN is Not Transmitted Verify hmd_bus_vlFLsystemOut.hmd_index_systemFMI is Not Transmitted Verify hmd_bus_vlFLsystemOut.hmd_ctr_faultCounter is Not Transmitted Verify hmd_bus_vlFRsystemOut.hmd_index_systemSPN is Not Transmitted Verify hmd_bus_vlFRsystemOut.hmd_index_systemFMI is Not Transmitted Verify hmd_bus_vlFRsystemOut.hmd_ctr_faultCounter is Not Transmitted Verify hmd_bus_vlRRsystemOut.hmd_index_systemSPN is Not Transmitted Verify hmd_bus_vlRRsystemOut.hmd_index_systemFMI is Not Transmitted Verify hmd_bus_vlRRsystemOut.hmd_ctr_faultCounter is Not Transmitted Verify hmd_bus_vlRLsystemOut.hmd_index_systemSPN is Not Transmitted Verify hmd_bus_vlRLsystemOut.hmd_index_systemFMI is Not Transmitted Verify hmd_bus_vlRLsystemOut.hmd_ctr_faultCounter is Not Transmitted Verify hmd_bus_acSystemOut.hmd_index_systemSPN is Not Transmitted Verify hmd_bus_acSystemOut.hmd_index_systemFMI is Not Transmitted Verify hmd_bus_acSystemOut.hmd_ctr_faultCounter is Not Transmitted Verify hmd_bus_df1SystemOut.hmd_index_systemSPN is Not Transmitted Verify hmd_bus_df1SystemOut.hmd_index_systemFMI is Not Transmitted Verify hmd_bus_df1SystemOut.hmd_ctr_faultCounter is Not Transmitted Verify hmd_bus_df2SystemOut.hmd_index_systemSPN is Not Transmitted Verify hmd_bus_df2SystemOut.hmd_index_systemFMI is Not Transmitted Verify hmd_bus_df2SystemOut.hmd_ctr_faultCounter is Not Transmitted Verify hmd_bus_dpFsystemOut.hmd_index_systemSPN is Not Transmitted Verify hmd_bus_dpFsystemOut.hmd_index_systemFMI is Not Transmitted Verify hmd_bus_dpFsystemOut.hmd_ctr_faultCounter is Not Transmitted Verify hmd_bus_dpRsystemOut.hmd_index_systemSPN is Not Transmitted Verify hmd_bus_dpRsystemOut.hmd_index_systemFMI is Not Transmitted Verify hmd_bus_dpRsystemOut.hmd_ctr_faultCounter is Not Transmitted Verify hmd_bus_dpAsystemOut.hmd_index_systemSPN is Not Transmitted Verify hmd_bus_dpAsystemOut.hmd_index_systemFMI is Not Transmitted Verify hmd_bus_dpAsystemOut.hmd_ctr_faultCounter is Not Transmitted Verify hmd_bus_dpvSystemOut.hmd_index_systemSPN is Not Transmitted Verify hmd_bus_dpvSystemOut.hmd_index_systemFMI is Not Transmitted Verify hmd_bus_dpvSystemOut.hmd_ctr_faultCounter is Not Transmitted Verify hmd_bus_tas1SystemOut.hmd_index_systemSPN is Not Transmitted Verify hmd_bus_tas1SystemOut.hmd_index_systemFMI is Not Transmitted Verify hmd_bus_tas1SystemOut.hmd_ctr_faultCounter is Not Transmitted Verify hmd_bus_tas2SystemOut.hmd_index_systemSPN is Not Transmitted Verify hmd_bus_tas2SystemOut.hmd_index_systemFMI is Not Transmitted Verify hmd_bus_tas2SystemOut.hmd_ctr_faultCounter is Not Transmitted Verify hmd_bus_smSystemOut.hmd_index_systemSPN is Not Transmitted Verify hmd_bus_smSystemOut.hmd_index_systemFMI is Not Transmitted Verify hmd_bus_smSystemOut.hmd_ctr_faultCounter is Not Transmitted Verify hmd_bus_pdu1SystemOut.hmd_index_systemSPN is Not Transmitted Verify hmd_bus_pdu1SystemOut.hmd_index_systemFMI is Not Transmitted Verify hmd_bus_pdu1SystemOut.hmd_ctr_faultCounter is Not Transmitted Verify hmd_bus_pdu2SystemOut.hmd_index_systemSPN is Not Transmitted Verify hmd_bus_pdu2SystemOut.hmd_index_systemFMI is Not Transmitted Verify hmd_bus_pdu2SystemOut.hmd_ctr_faultCounter is Not Transmitted Verify hmd_bus_intcSystemOut.hmd_index_systemSPN is Not Transmitted Verify hmd_bus_intcSystemOut.hmd_index_systemFMI is Not Transmitted Verify hmd_bus_intcSystemOut.hmd_ctr_faultCounter is Not Transmitted At: t+1 Set hmd_bus_dgps1SystemOut.hmd_index_systemSPN to 521523 Set hmd_bus_dgps1SystemOut.hmd_index_systemFMI to 31 Set hmd_bus_dgps1SystemOut.hmd_flt_systemMFL to 0 Set hmd_bus_dgps1SystemOut.hmd_ctr_faultCounter to 0 Set hmd_bus_dgps2SystemOut.hmd_index_systemSPN to 521543 Set hmd_bus_dgps2SystemOut.hmd_index_systemFMI to 31 Set hmd_bus_dgps2SystemOut.hmd_flt_systemMFL to 0 Set hmd_bus_dgps2SystemOut.hmd_ctr_faultCounter to 0 Set hmd_bus_vlFLsystemOut.hmd_index_systemSPN to 521487 Set hmd_bus_vlFLsystemOut.hmd_index_systemFMI to 31 Set hmd_bus_vlFLsystemOut.hmd_flt_systemMFL to 0 Set hmd_bus_vlFLsystemOut.hmd_ctr_faultCounter to 0 Set hmd_bus_vlFRsystemOut.hmd_index_systemSPN to 521477 Set hmd_bus_vlFRsystemOut.hmd_index_systemFMI to 31 Set hmd_bus_vlFRsystemOut.hmd_flt_systemMFL to 0 Set hmd_bus_vlFRsystemOut.hmd_ctr_faultCounter to 0 Set hmd_bus_vlRRsystemOut.hmd_index_systemSPN to 521497 Set hmd_bus_vlRRsystemOut.hmd_index_systemFMI to 31 Set hmd_bus_vlRRsystemOut.hmd_flt_systemMFL to 0 Set hmd_bus_vlRRsystemOut.hmd_ctr_faultCounter to 0 Set hmd_bus_vlRLsystemOut.hmd_index_systemSPN to 521507 Set hmd_bus_vlRLsystemOut.hmd_index_systemFMI to 31 Set hmd_bus_vlRLsystemOut.hmd_flt_systemMFL to 0 Set hmd_bus_vlRLsystemOut.hmd_ctr_faultCounter to 0 Set hmd_bus_acSystemOut.hmd_index_systemSPN to 521656 Set hmd_bus_acSystemOut.hmd_index_systemFMI to 31 Set hmd_bus_acSystemOut.hmd_flt_systemMFL to 0 Set hmd_bus_acSystemOut.hmd_ctr_faultCounter to 0 Set hmd_bus_df1SystemOut.hmd_index_systemSPN to 521570 Set hmd_bus_df1SystemOut.hmd_index_systemFMI to 31 Set hmd_bus_df1SystemOut.hmd_flt_systemMFL to 0 Set hmd_bus_df1SystemOut.hmd_ctr_faultCounter to 0 Set hmd_bus_df2SystemOut.hmd_index_systemSPN to 521580 Set hmd_bus_df2SystemOut.hmd_index_systemFMI to 31 Set hmd_bus_df2SystemOut.hmd_flt_systemMFL to 0 Set hmd_bus_df2SystemOut.hmd_ctr_faultCounter to 0 Set hmd_bus_dpFsystemOut.hmd_index_systemSPN to 521596 Set hmd_bus_dpFsystemOut.hmd_index_systemFMI to 31 Set hmd_bus_dpFsystemOut.hmd_flt_systemMFL to 1 Set hmd_bus_dpFsystemOut.hmd_ctr_faultCounter to 6 Set hmd_bus_dpRsystemOut.hmd_index_systemSPN to 521600 Set hmd_bus_dpRsystemOut.hmd_index_systemFMI to 31 Set hmd_bus_dpRsystemOut.hmd_flt_systemMFL to 0 Set hmd_bus_dpRsystemOut.hmd_ctr_faultCounter to 0 Set hmd_bus_dpAsystemOut.hmd_index_systemSPN to 521610 Set hmd_bus_dpAsystemOut.hmd_index_systemFMI to 31 Set hmd_bus_dpAsystemOut.hmd_flt_systemMFL to 0 Set hmd_bus_dpAsystemOut.hmd_ctr_faultCounter to 0 Set hmd_bus_dpvSystemOut.hmd_index_systemSPN to 521562 Set hmd_bus_dpvSystemOut.hmd_index_systemFMI to 31 Set hmd_bus_dpvSystemOut.hmd_flt_systemMFL to 0 Set hmd_bus_dpvSystemOut.hmd_ctr_faultCounter to 0 Set hmd_bus_tas1SystemOut.hmd_index_systemSPN to 521770 Set hmd_bus_tas1SystemOut.hmd_index_systemFMI to 31 Set hmd_bus_tas1SystemOut.hmd_flt_systemMFL to 0 Set hmd_bus_tas1SystemOut.hmd_ctr_faultCounter to 0 Set hmd_bus_tas2SystemOut.hmd_index_systemSPN to 521771 Set hmd_bus_tas2SystemOut.hmd_index_systemFMI to 31 Set hmd_bus_tas2SystemOut.hmd_flt_systemMFL to 0 Set hmd_bus_tas2SystemOut.hmd_ctr_faultCounter to 0 Set hmd_bus_smSystemOut.hmd_index_systemSPN to 521720 Set hmd_bus_smSystemOut.hmd_index_systemFMI to 31 Set hmd_bus_smSystemOut.hmd_flt_systemMFL to 0 Set hmd_bus_smSystemOut.hmd_ctr_faultCounter to 0 Set hmd_bus_pdu1SystemOut.hmd_index_systemSPN to 521787 Set hmd_bus_pdu1SystemOut.hmd_index_systemFMI to 31 Set hmd_bus_pdu1SystemOut.hmd_flt_systemMFL to 0 Set hmd_bus_pdu1SystemOut.hmd_ctr_faultCounter to 0 Set hmd_bus_pdu2SystemOut.hmd_index_systemSPN to 521797 Set hmd_bus_pdu2SystemOut.hmd_index_systemFMI to 31 Set hmd_bus_pdu2SystemOut.hmd_flt_systemMFL to 0 Set hmd_bus_pdu2SystemOut.hmd_ctr_faultCounter to 0 Set hmd_bus_intcSystemOut.hmd_index_systemSPN to 521691 Set hmd_bus_intcSystemOut.hmd_index_systemFMI to 31 Set hmd_bus_intcSystemOut.hmd_flt_systemMFL to 0 Set hmd_bus_intcSystemOut.hmd_ctr_faultCounter to 0 Verify hmd_bus_dgps1SystemOut.hmd_index_systemSPN is Not Transmitted Verify hmd_bus_dgps1SystemOut.hmd_index_systemFMI is Not Transmitted Verify hmd_bus_dgps1SystemOut.hmd_ctr_faultCounter is Not Transmitted Verify hmd_bus_dgps2SystemOut.hmd_index_systemSPN is Not Transmitted Verify hmd_bus_dgps2SystemOut.hmd_index_systemFMI is Not Transmitted Verify hmd_bus_dgps2SystemOut.hmd_ctr_faultCounter is Not Transmitted Verify hmd_bus_vlFLsystemOut.hmd_index_systemSPN is Not Transmitted Verify hmd_bus_vlFLsystemOut.hmd_index_systemFMI is Not Transmitted Verify hmd_bus_vlFLsystemOut.hmd_ctr_faultCounter is Not Transmitted Verify hmd_bus_vlFRsystemOut.hmd_index_systemSPN is Not Transmitted Verify hmd_bus_vlFRsystemOut.hmd_index_systemFMI is Not Transmitted Verify hmd_bus_vlFRsystemOut.hmd_ctr_faultCounter is Not Transmitted Verify hmd_bus_vlRRsystemOut.hmd_index_systemSPN is Not Transmitted Verify hmd_bus_vlRRsystemOut.hmd_index_systemFMI is Not Transmitted Verify hmd_bus_vlRRsystemOut.hmd_ctr_faultCounter is Not Transmitted Verify hmd_bus_vlRLsystemOut.hmd_index_systemSPN is Not Transmitted Verify hmd_bus_vlRLsystemOut.hmd_index_systemFMI is Not Transmitted Verify hmd_bus_vlRLsystemOut.hmd_ctr_faultCounter is Not Transmitted Verify hmd_bus_acSystemOut.hmd_index_systemSPN is Not Transmitted Verify hmd_bus_acSystemOut.hmd_index_systemFMI is Not Transmitted Verify hmd_bus_acSystemOut.hmd_ctr_faultCounter is Not Transmitted Verify hmd_bus_df1SystemOut.hmd_index_systemSPN is Not Transmitted Verify hmd_bus_df1SystemOut.hmd_index_systemFMI is Not Transmitted Verify hmd_bus_df1SystemOut.hmd_ctr_faultCounter is Not Transmitted Verify hmd_bus_df2SystemOut.hmd_index_systemSPN is Not Transmitted Verify hmd_bus_df2SystemOut.hmd_index_systemFMI is Not Transmitted Verify hmd_bus_df2SystemOut.hmd_ctr_faultCounter is Not Transmitted Verify hmd_bus_dpFsystemOut.hmd_index_systemSPN is Transmitted Verify hmd_bus_dpFsystemOut.hmd_index_systemFMI is Transmitted Verify hmd_bus_dpFsystemOut.hmd_ctr_faultCounter is Transmitted Verify hmd_bus_dpRsystemOut.hmd_index_systemSPN is Not Transmitted Verify hmd_bus_dpRsystemOut.hmd_index_systemFMI is Not Transmitted Verify hmd_bus_dpRsystemOut.hmd_ctr_faultCounter is Not Transmitted Verify hmd_bus_dpAsystemOut.hmd_index_systemSPN is Not Transmitted Verify hmd_bus_dpAsystemOut.hmd_index_systemFMI is Not Transmitted Verify hmd_bus_dpAsystemOut.hmd_ctr_faultCounter is Not Transmitted Verify hmd_bus_dpvSystemOut.hmd_index_systemSPN is Not Transmitted Verify hmd_bus_dpvSystemOut.hmd_index_systemFMI is Not Transmitted Verify hmd_bus_dpvSystemOut.hmd_ctr_faultCounter is Not Transmitted Verify hmd_bus_tas1SystemOut.hmd_index_systemSPN is Not Transmitted Verify hmd_bus_tas1SystemOut.hmd_index_systemFMI is Not Transmitted Verify hmd_bus_tas1SystemOut.hmd_ctr_faultCounter is Not Transmitted Verify hmd_bus_tas2SystemOut.hmd_index_systemSPN is Not Transmitted Verify hmd_bus_tas2SystemOut.hmd_index_systemFMI is Not Transmitted Verify hmd_bus_tas2SystemOut.hmd_ctr_faultCounter is Not Transmitted Verify hmd_bus_smSystemOut.hmd_index_systemSPN is Not Transmitted Verify hmd_bus_smSystemOut.hmd_index_systemFMI is Not Transmitted Verify hmd_bus_smSystemOut.hmd_ctr_faultCounter is Not Transmitted Verify hmd_bus_pdu1SystemOut.hmd_index_systemSPN is Not Transmitted Verify hmd_bus_pdu1SystemOut.hmd_index_systemFMI is Not Transmitted Verify hmd_bus_pdu1SystemOut.hmd_ctr_faultCounter is Not Transmitted Verify hmd_bus_pdu2SystemOut.hmd_index_systemSPN is Not Transmitted Verify hmd_bus_pdu2SystemOut.hmd_index_systemFMI is Not Transmitted Verify hmd_bus_pdu2SystemOut.hmd_ctr_faultCounter is Not Transmitted Verify hmd_bus_intcSystemOut.hmd_index_systemSPN is Not Transmitted Verify hmd_bus_intcSystemOut.hmd_index_systemFMI is Not Transmitted Verify hmd_bus_intcSystemOut.hmd_ctr_faultCounter is Not Transmitted |  | NORMAL | Nom/Nom | Test Case | SSDD-L-23927 |  |  | LLR-MC-49025 | At t The hmd_flt_dpFsystemMFL signal from the subsystem is set to 0. Verify that SPN, FMI and OC information are not transmitted. At t+1 The hmd_flt_dpFsystemMFL signal of the subsystems has changed its state from 0 to 1, the MFL Builder transmits the SPN, FMI and OC information received in the hmd_index_dpFsystemSPN, hmd_index_dpFsystemFMI and hmd_ctr_dpFFaultCounter signals respectively.
TXB-HLC-TC_8689 | 4.1.2.48.0-145 |  | At: t Set hmd_bus_dgps1SystemOut.hmd_index_systemSPN to 524287 Set hmd_bus_dgps1SystemOut.hmd_index_systemFMI to 31 Set hmd_bus_dgps1SystemOut.hmd_flt_systemMFL to 0 Set hmd_bus_dgps1SystemOut.hmd_ctr_faultCounter to 0 Set hmd_bus_dgps2SystemOut.hmd_index_systemSPN to 524287 Set hmd_bus_dgps2SystemOut.hmd_index_systemFMI to 31 Set hmd_bus_dgps2SystemOut.hmd_flt_systemMFL to 0 Set hmd_bus_dgps2SystemOut.hmd_ctr_faultCounter to 0 Set hmd_bus_vlFLsystemOut.hmd_index_systemSPN to 524287 Set hmd_bus_vlFLsystemOut.hmd_index_systemFMI to 31 Set hmd_bus_vlFLsystemOut.hmd_flt_systemMFL to 0 Set hmd_bus_vlFLsystemOut.hmd_ctr_faultCounter to 0 Set hmd_bus_vlFRsystemOut.hmd_index_systemSPN to 524287 Set hmd_bus_vlFRsystemOut.hmd_index_systemFMI to 31 Set hmd_bus_vlFRsystemOut.hmd_flt_systemMFL to 0 Set hmd_bus_vlFRsystemOut.hmd_ctr_faultCounter to 0 Set hmd_bus_vlRRsystemOut.hmd_index_systemSPN to 524287 Set hmd_bus_vlRRsystemOut.hmd_index_systemFMI to 31 Set hmd_bus_vlRRsystemOut.hmd_flt_systemMFL to 0 Set hmd_bus_vlRRsystemOut.hmd_ctr_faultCounter to 0 Set hmd_bus_vlRLsystemOut.hmd_index_systemSPN to 524287 Set hmd_bus_vlRLsystemOut.hmd_index_systemFMI to 31 Set hmd_bus_vlRLsystemOut.hmd_flt_systemMFL to 0 Set hmd_bus_vlRLsystemOut.hmd_ctr_faultCounter to 0 Set hmd_bus_acSystemOut.hmd_index_systemSPN to 524287 Set hmd_bus_acSystemOut.hmd_index_systemFMI to 31 Set hmd_bus_acSystemOut.hmd_flt_systemMFL to 0 Set hmd_bus_acSystemOut.hmd_ctr_faultCounter to 0 Set hmd_bus_df1SystemOut.hmd_index_systemSPN to 524287 Set hmd_bus_df1SystemOut.hmd_index_systemFMI to 31 Set hmd_bus_df1SystemOut.hmd_flt_systemMFL to 0 Set hmd_bus_df1SystemOut.hmd_ctr_faultCounter to 0 Set hmd_bus_df2SystemOut.hmd_index_systemSPN to 524287 Set hmd_bus_df2SystemOut.hmd_index_systemFMI to 31 Set hmd_bus_df2SystemOut.hmd_flt_systemMFL to 0 Set hmd_bus_df2SystemOut.hmd_ctr_faultCounter to 0 Set hmd_bus_dpFsystemOut.hmd_index_systemSPN to 524287 Set hmd_bus_dpFsystemOut.hmd_index_systemFMI to 31 Set hmd_bus_dpFsystemOut.hmd_flt_systemMFL to 0 Set hmd_bus_dpFsystemOut.hmd_ctr_faultCounter to 200 Set hmd_bus_dpRsystemOut.hmd_index_systemSPN to 524287 Set hmd_bus_dpRsystemOut.hmd_index_systemFMI to 31 Set hmd_bus_dpRsystemOut.hmd_flt_systemMFL to 0 Set hmd_bus_dpRsystemOut.hmd_ctr_faultCounter to 0 Set hmd_bus_dpAsystemOut.hmd_index_systemSPN to 524287 Set hmd_bus_dpAsystemOut.hmd_index_systemFMI to 31 Set hmd_bus_dpAsystemOut.hmd_flt_systemMFL to 0 Set hmd_bus_dpAsystemOut.hmd_ctr_faultCounter to 0 Set hmd_bus_dpvSystemOut.hmd_index_systemSPN to 524287 Set hmd_bus_dpvSystemOut.hmd_index_systemFMI to 31 Set hmd_bus_dpvSystemOut.hmd_flt_systemMFL to 0 Set hmd_bus_dpvSystemOut.hmd_ctr_faultCounter to 0 Set hmd_bus_tas1SystemOut.hmd_index_systemSPN to 524287 Set hmd_bus_tas1SystemOut.hmd_index_systemFMI to 31 Set hmd_bus_tas1SystemOut.hmd_flt_systemMFL to 0 Set hmd_bus_tas1SystemOut.hmd_ctr_faultCounter to 0 Set hmd_bus_tas2SystemOut.hmd_index_systemSPN to 524287 Set hmd_bus_tas2SystemOut.hmd_index_systemFMI to 31 Set hmd_bus_tas2SystemOut.hmd_flt_systemMFL to 0 Set hmd_bus_tas2SystemOut.hmd_ctr_faultCounter to 0 Set hmd_bus_smSystemOut.hmd_index_systemSPN to 524287 Set hmd_bus_smSystemOut.hmd_index_systemFMI to 31 Set hmd_bus_smSystemOut.hmd_flt_systemMFL to 0 Set hmd_bus_smSystemOut.hmd_ctr_faultCounter to 0 Set hmd_bus_pdu1SystemOut.hmd_index_systemSPN to 524287 Set hmd_bus_pdu1SystemOut.hmd_index_systemFMI to 31 Set hmd_bus_pdu1SystemOut.hmd_flt_systemMFL to 0 Set hmd_bus_pdu1SystemOut.hmd_ctr_faultCounter to 0 Set hmd_bus_pdu2SystemOut.hmd_index_systemSPN to 524287 Set hmd_bus_pdu2SystemOut.hmd_index_systemFMI to 31 Set hmd_bus_pdu2SystemOut.hmd_flt_systemMFL to 0 Set hmd_bus_pdu2SystemOut.hmd_ctr_faultCounter to 0 Set hmd_bus_intcSystemOut.hmd_index_systemSPN to 524287 Set hmd_bus_intcSystemOut.hmd_index_systemFMI to 31 Set hmd_bus_intcSystemOut.hmd_flt_systemMFL to 0 Set hmd_bus_intcSystemOut.hmd_ctr_faultCounter to 0 Verify hmd_bus_dgps1SystemOut.hmd_index_systemSPN is Not Transmitted Verify hmd_bus_dgps1SystemOut.hmd_index_systemFMI is Not Transmitted Verify hmd_bus_dgps1SystemOut.hmd_ctr_faultCounter is Not Transmitted Verify hmd_bus_dgps2SystemOut.hmd_index_systemSPN is Not Transmitted Verify hmd_bus_dgps2SystemOut.hmd_index_systemFMI is Not Transmitted Verify hmd_bus_dgps2SystemOut.hmd_ctr_faultCounter is Not Transmitted Verify hmd_bus_vlFLsystemOut.hmd_index_systemSPN is Not Transmitted Verify hmd_bus_vlFLsystemOut.hmd_index_systemFMI is Not Transmitted Verify hmd_bus_vlFLsystemOut.hmd_ctr_faultCounter is Not Transmitted Verify hmd_bus_vlFRsystemOut.hmd_index_systemSPN is Not Transmitted Verify hmd_bus_vlFRsystemOut.hmd_index_systemFMI is Not Transmitted Verify hmd_bus_vlFRsystemOut.hmd_ctr_faultCounter is Not Transmitted Verify hmd_bus_vlRRsystemOut.hmd_index_systemSPN is Not Transmitted Verify hmd_bus_vlRRsystemOut.hmd_index_systemFMI is Not Transmitted Verify hmd_bus_vlRRsystemOut.hmd_ctr_faultCounter is Not Transmitted Verify hmd_bus_vlRLsystemOut.hmd_index_systemSPN is Not Transmitted Verify hmd_bus_vlRLsystemOut.hmd_index_systemFMI is Not Transmitted Verify hmd_bus_vlRLsystemOut.hmd_ctr_faultCounter is Not Transmitted Verify hmd_bus_acSystemOut.hmd_index_systemSPN is Not Transmitted Verify hmd_bus_acSystemOut.hmd_index_systemFMI is Not Transmitted Verify hmd_bus_acSystemOut.hmd_ctr_faultCounter is Not Transmitted Verify hmd_bus_df1SystemOut.hmd_index_systemSPN is Not Transmitted Verify hmd_bus_df1SystemOut.hmd_index_systemFMI is Not Transmitted Verify hmd_bus_df1SystemOut.hmd_ctr_faultCounter is Not Transmitted Verify hmd_bus_df2SystemOut.hmd_index_systemSPN is Not Transmitted Verify hmd_bus_df2SystemOut.hmd_index_systemFMI is Not Transmitted Verify hmd_bus_df2SystemOut.hmd_ctr_faultCounter is Not Transmitted Verify hmd_bus_dpFsystemOut.hmd_index_systemSPN is Not Transmitted Verify hmd_bus_dpFsystemOut.hmd_index_systemFMI is Not Transmitted Verify hmd_bus_dpFsystemOut.hmd_ctr_faultCounter is Not Transmitted Verify hmd_bus_dpRsystemOut.hmd_index_systemSPN is Not Transmitted Verify hmd_bus_dpRsystemOut.hmd_index_systemFMI is Not Transmitted Verify hmd_bus_dpRsystemOut.hmd_ctr_faultCounter is Not Transmitted Verify hmd_bus_dpAsystemOut.hmd_index_systemSPN is Not Transmitted Verify hmd_bus_dpAsystemOut.hmd_index_systemFMI is Not Transmitted Verify hmd_bus_dpAsystemOut.hmd_ctr_faultCounter is Not Transmitted Verify hmd_bus_dpvSystemOut.hmd_index_systemSPN is Not Transmitted Verify hmd_bus_dpvSystemOut.hmd_index_systemFMI is Not Transmitted Verify hmd_bus_dpvSystemOut.hmd_ctr_faultCounter is Not Transmitted Verify hmd_bus_tas1SystemOut.hmd_index_systemSPN is Not Transmitted Verify hmd_bus_tas1SystemOut.hmd_index_systemFMI is Not Transmitted Verify hmd_bus_tas1SystemOut.hmd_ctr_faultCounter is Not Transmitted Verify hmd_bus_tas2SystemOut.hmd_index_systemSPN is Not Transmitted Verify hmd_bus_tas2SystemOut.hmd_index_systemFMI is Not Transmitted Verify hmd_bus_tas2SystemOut.hmd_ctr_faultCounter is Not Transmitted Verify hmd_bus_smSystemOut.hmd_index_systemSPN is Not Transmitted Verify hmd_bus_smSystemOut.hmd_index_systemFMI is Not Transmitted Verify hmd_bus_smSystemOut.hmd_ctr_faultCounter is Not Transmitted Verify hmd_bus_pdu1SystemOut.hmd_index_systemSPN is Not Transmitted Verify hmd_bus_pdu1SystemOut.hmd_index_systemFMI is Not Transmitted Verify hmd_bus_pdu1SystemOut.hmd_ctr_faultCounter is Not Transmitted Verify hmd_bus_pdu2SystemOut.hmd_index_systemSPN is Not Transmitted Verify hmd_bus_pdu2SystemOut.hmd_index_systemFMI is Not Transmitted Verify hmd_bus_pdu2SystemOut.hmd_ctr_faultCounter is Not Transmitted Verify hmd_bus_intcSystemOut.hmd_index_systemSPN is Not Transmitted Verify hmd_bus_intcSystemOut.hmd_index_systemFMI is Not Transmitted Verify hmd_bus_intcSystemOut.hmd_ctr_faultCounter is Not Transmitted At: t+1 Set hmd_bus_dgps1SystemOut.hmd_index_systemSPN to 524287 Set hmd_bus_dgps1SystemOut.hmd_index_systemFMI to 31 Set hmd_bus_dgps1SystemOut.hmd_flt_systemMFL to 0 Set hmd_bus_dgps1SystemOut.hmd_ctr_faultCounter to 0 Set hmd_bus_dgps2SystemOut.hmd_index_systemSPN to 524287 Set hmd_bus_dgps2SystemOut.hmd_index_systemFMI to 31 Set hmd_bus_dgps2SystemOut.hmd_flt_systemMFL to 0 Set hmd_bus_dgps2SystemOut.hmd_ctr_faultCounter to 0 Set hmd_bus_vlFLsystemOut.hmd_index_systemSPN to 524287 Set hmd_bus_vlFLsystemOut.hmd_index_systemFMI to 31 Set hmd_bus_vlFLsystemOut.hmd_flt_systemMFL to 0 Set hmd_bus_vlFLsystemOut.hmd_ctr_faultCounter to 0 Set hmd_bus_vlFRsystemOut.hmd_index_systemSPN to 524287 Set hmd_bus_vlFRsystemOut.hmd_index_systemFMI to 31 Set hmd_bus_vlFRsystemOut.hmd_flt_systemMFL to 0 Set hmd_bus_vlFRsystemOut.hmd_ctr_faultCounter to 0 Set hmd_bus_vlRRsystemOut.hmd_index_systemSPN to 524287 Set hmd_bus_vlRRsystemOut.hmd_index_systemFMI to 31 Set hmd_bus_vlRRsystemOut.hmd_flt_systemMFL to 0 Set hmd_bus_vlRRsystemOut.hmd_ctr_faultCounter to 0 Set hmd_bus_vlRLsystemOut.hmd_index_systemSPN to 524287 Set hmd_bus_vlRLsystemOut.hmd_index_systemFMI to 31 Set hmd_bus_vlRLsystemOut.hmd_flt_systemMFL to 0 Set hmd_bus_vlRLsystemOut.hmd_ctr_faultCounter to 0 Set hmd_bus_acSystemOut.hmd_index_systemSPN to 524287 Set hmd_bus_acSystemOut.hmd_index_systemFMI to 31 Set hmd_bus_acSystemOut.hmd_flt_systemMFL to 0 Set hmd_bus_acSystemOut.hmd_ctr_faultCounter to 0 Set hmd_bus_df1SystemOut.hmd_index_systemSPN to 524287 Set hmd_bus_df1SystemOut.hmd_index_systemFMI to 31 Set hmd_bus_df1SystemOut.hmd_flt_systemMFL to 0 Set hmd_bus_df1SystemOut.hmd_ctr_faultCounter to 0 Set hmd_bus_df2SystemOut.hmd_index_systemSPN to 524287 Set hmd_bus_df2SystemOut.hmd_index_systemFMI to 31 Set hmd_bus_df2SystemOut.hmd_flt_systemMFL to 0 Set hmd_bus_df2SystemOut.hmd_ctr_faultCounter to 0 Set hmd_bus_dpFsystemOut.hmd_index_systemSPN to 524287 Set hmd_bus_dpFsystemOut.hmd_index_systemFMI to 31 Set hmd_bus_dpFsystemOut.hmd_flt_systemMFL to 1 Set hmd_bus_dpFsystemOut.hmd_ctr_faultCounter to 200 Set hmd_bus_dpRsystemOut.hmd_index_systemSPN to 524287 Set hmd_bus_dpRsystemOut.hmd_index_systemFMI to 31 Set hmd_bus_dpRsystemOut.hmd_flt_systemMFL to 0 Set hmd_bus_dpRsystemOut.hmd_ctr_faultCounter to 0 Set hmd_bus_dpAsystemOut.hmd_index_systemSPN to 524287 Set hmd_bus_dpAsystemOut.hmd_index_systemFMI to 31 Set hmd_bus_dpAsystemOut.hmd_flt_systemMFL to 0 Set hmd_bus_dpAsystemOut.hmd_ctr_faultCounter to 0 Set hmd_bus_dpvSystemOut.hmd_index_systemSPN to 524287 Set hmd_bus_dpvSystemOut.hmd_index_systemFMI to 31 Set hmd_bus_dpvSystemOut.hmd_flt_systemMFL to 0 Set hmd_bus_dpvSystemOut.hmd_ctr_faultCounter to 0 Set hmd_bus_tas1SystemOut.hmd_index_systemSPN to 524287 Set hmd_bus_tas1SystemOut.hmd_index_systemFMI to 31 Set hmd_bus_tas1SystemOut.hmd_flt_systemMFL to 0 Set hmd_bus_tas1SystemOut.hmd_ctr_faultCounter to 0 Set hmd_bus_tas2SystemOut.hmd_index_systemSPN to 524287 Set hmd_bus_tas2SystemOut.hmd_index_systemFMI to 31 Set hmd_bus_tas2SystemOut.hmd_flt_systemMFL to 0 Set hmd_bus_tas2SystemOut.hmd_ctr_faultCounter to 0 Set hmd_bus_smSystemOut.hmd_index_systemSPN to 524287 Set hmd_bus_smSystemOut.hmd_index_systemFMI to 31 Set hmd_bus_smSystemOut.hmd_flt_systemMFL to 0 Set hmd_bus_smSystemOut.hmd_ctr_faultCounter to 0 Set hmd_bus_pdu1SystemOut.hmd_index_systemSPN to 524287 Set hmd_bus_pdu1SystemOut.hmd_index_systemFMI to 31 Set hmd_bus_pdu1SystemOut.hmd_flt_systemMFL to 0 Set hmd_bus_pdu1SystemOut.hmd_ctr_faultCounter to 0 Set hmd_bus_pdu2SystemOut.hmd_index_systemSPN to 524287 Set hmd_bus_pdu2SystemOut.hmd_index_systemFMI to 31 Set hmd_bus_pdu2SystemOut.hmd_flt_systemMFL to 0 Set hmd_bus_pdu2SystemOut.hmd_ctr_faultCounter to 0 Set hmd_bus_intcSystemOut.hmd_index_systemSPN to 524287 Set hmd_bus_intcSystemOut.hmd_index_systemFMI to 31 Set hmd_bus_intcSystemOut.hmd_flt_systemMFL to 0 Set hmd_bus_intcSystemOut.hmd_ctr_faultCounter to 0 Verify hmd_bus_dgps1SystemOut.hmd_index_systemSPN is Not Transmitted Verify hmd_bus_dgps1SystemOut.hmd_index_systemFMI is Not Transmitted Verify hmd_bus_dgps1SystemOut.hmd_ctr_faultCounter is Not Transmitted Verify hmd_bus_dgps2SystemOut.hmd_index_systemSPN is Not Transmitted Verify hmd_bus_dgps2SystemOut.hmd_index_systemFMI is Not Transmitted Verify hmd_bus_dgps2SystemOut.hmd_ctr_faultCounter is Not Transmitted Verify hmd_bus_vlFLsystemOut.hmd_index_systemSPN is Not Transmitted Verify hmd_bus_vlFLsystemOut.hmd_index_systemFMI is Not Transmitted Verify hmd_bus_vlFLsystemOut.hmd_ctr_faultCounter is Not Transmitted Verify hmd_bus_vlFRsystemOut.hmd_index_systemSPN is Not Transmitted Verify hmd_bus_vlFRsystemOut.hmd_index_systemFMI is Not Transmitted Verify hmd_bus_vlFRsystemOut.hmd_ctr_faultCounter is Not Transmitted Verify hmd_bus_vlRRsystemOut.hmd_index_systemSPN is Not Transmitted Verify hmd_bus_vlRRsystemOut.hmd_index_systemFMI is Not Transmitted Verify hmd_bus_vlRRsystemOut.hmd_ctr_faultCounter is Not Transmitted Verify hmd_bus_vlRLsystemOut.hmd_index_systemSPN is Not Transmitted Verify hmd_bus_vlRLsystemOut.hmd_index_systemFMI is Not Transmitted Verify hmd_bus_vlRLsystemOut.hmd_ctr_faultCounter is Not Transmitted Verify hmd_bus_acSystemOut.hmd_index_systemSPN is Not Transmitted Verify hmd_bus_acSystemOut.hmd_index_systemFMI is Not Transmitted Verify hmd_bus_acSystemOut.hmd_ctr_faultCounter is Not Transmitted Verify hmd_bus_df1SystemOut.hmd_index_systemSPN is Not Transmitted Verify hmd_bus_df1SystemOut.hmd_index_systemFMI is Not Transmitted Verify hmd_bus_df1SystemOut.hmd_ctr_faultCounter is Not Transmitted Verify hmd_bus_df2SystemOut.hmd_index_systemSPN is Not Transmitted Verify hmd_bus_df2SystemOut.hmd_index_systemFMI is Not Transmitted Verify hmd_bus_df2SystemOut.hmd_ctr_faultCounter is Not Transmitted Verify hmd_bus_dpFsystemOut.hmd_index_systemSPN is Transmitted Verify hmd_bus_dpFsystemOut.hmd_index_systemFMI is Transmitted Verify hmd_bus_dpFsystemOut.hmd_ctr_faultCounter is Transmitted Verify hmd_bus_dpRsystemOut.hmd_index_systemSPN is Not Transmitted Verify hmd_bus_dpRsystemOut.hmd_index_systemFMI is Not Transmitted Verify hmd_bus_dpRsystemOut.hmd_ctr_faultCounter is Not Transmitted Verify hmd_bus_dpAsystemOut.hmd_index_systemSPN is Not Transmitted Verify hmd_bus_dpAsystemOut.hmd_index_systemFMI is Not Transmitted Verify hmd_bus_dpAsystemOut.hmd_ctr_faultCounter is Not Transmitted Verify hmd_bus_dpvSystemOut.hmd_index_systemSPN is Not Transmitted Verify hmd_bus_dpvSystemOut.hmd_index_systemFMI is Not Transmitted Verify hmd_bus_dpvSystemOut.hmd_ctr_faultCounter is Not Transmitted Verify hmd_bus_tas1SystemOut.hmd_index_systemSPN is Not Transmitted Verify hmd_bus_tas1SystemOut.hmd_index_systemFMI is Not Transmitted Verify hmd_bus_tas1SystemOut.hmd_ctr_faultCounter is Not Transmitted Verify hmd_bus_tas2SystemOut.hmd_index_systemSPN is Not Transmitted Verify hmd_bus_tas2SystemOut.hmd_index_systemFMI is Not Transmitted Verify hmd_bus_tas2SystemOut.hmd_ctr_faultCounter is Not Transmitted Verify hmd_bus_smSystemOut.hmd_index_systemSPN is Not Transmitted Verify hmd_bus_smSystemOut.hmd_index_systemFMI is Not Transmitted Verify hmd_bus_smSystemOut.hmd_ctr_faultCounter is Not Transmitted Verify hmd_bus_pdu1SystemOut.hmd_index_systemSPN is Not Transmitted Verify hmd_bus_pdu1SystemOut.hmd_index_systemFMI is Not Transmitted Verify hmd_bus_pdu1SystemOut.hmd_ctr_faultCounter is Not Transmitted Verify hmd_bus_pdu2SystemOut.hmd_index_systemSPN is Not Transmitted Verify hmd_bus_pdu2SystemOut.hmd_index_systemFMI is Not Transmitted Verify hmd_bus_pdu2SystemOut.hmd_ctr_faultCounter is Not Transmitted Verify hmd_bus_intcSystemOut.hmd_index_systemSPN is Not Transmitted Verify hmd_bus_intcSystemOut.hmd_index_systemFMI is Not Transmitted Verify hmd_bus_intcSystemOut.hmd_ctr_faultCounter is Not Transmitted |  | NORMAL | Nom/Max | Test Case | SSDD-L-23927 |  |  | LLR-MC-49025 | At t The hmd_flt_dpFsystemMFL signal from the subsystem is set to 0. Verify that SPN, FMI and OC information are not transmitted. At t+1 The hmd_flt_dpFsystemMFL signal of the subsystems has changed its state from 0 to 1, the MFL Builder transmits the SPN, FMI and OC information received in the hmd_index_dpFsystemSPN, hmd_index_dpFsystemFMI and hmd_ctr_dpFFaultCounter signals respectively.
TXB-HLC-TC_8690 | 4.1.2.48.0-146 |  | At: t Set hmd_bus_dgps1SystemOut.hmd_index_systemSPN to 521523 Set hmd_bus_dgps1SystemOut.hmd_index_systemFMI to 31 Set hmd_bus_dgps1SystemOut.hmd_flt_systemMFL to 0 Set hmd_bus_dgps1SystemOut.hmd_ctr_faultCounter to 0 Set hmd_bus_dgps2SystemOut.hmd_index_systemSPN to 521543 Set hmd_bus_dgps2SystemOut.hmd_index_systemFMI to 31 Set hmd_bus_dgps2SystemOut.hmd_flt_systemMFL to 0 Set hmd_bus_dgps2SystemOut.hmd_ctr_faultCounter to 0 Set hmd_bus_vlFLsystemOut.hmd_index_systemSPN to 521487 Set hmd_bus_vlFLsystemOut.hmd_index_systemFMI to 31 Set hmd_bus_vlFLsystemOut.hmd_flt_systemMFL to 0 Set hmd_bus_vlFLsystemOut.hmd_ctr_faultCounter to 0 Set hmd_bus_vlFRsystemOut.hmd_index_systemSPN to 521477 Set hmd_bus_vlFRsystemOut.hmd_index_systemFMI to 31 Set hmd_bus_vlFRsystemOut.hmd_flt_systemMFL to 0 Set hmd_bus_vlFRsystemOut.hmd_ctr_faultCounter to 0 Set hmd_bus_vlRRsystemOut.hmd_index_systemSPN to 521497 Set hmd_bus_vlRRsystemOut.hmd_index_systemFMI to 31 Set hmd_bus_vlRRsystemOut.hmd_flt_systemMFL to 0 Set hmd_bus_vlRRsystemOut.hmd_ctr_faultCounter to 0 Set hmd_bus_vlRLsystemOut.hmd_index_systemSPN to 521507 Set hmd_bus_vlRLsystemOut.hmd_index_systemFMI to 31 Set hmd_bus_vlRLsystemOut.hmd_flt_systemMFL to 0 Set hmd_bus_vlRLsystemOut.hmd_ctr_faultCounter to 0 Set hmd_bus_acSystemOut.hmd_index_systemSPN to 521656 Set hmd_bus_acSystemOut.hmd_index_systemFMI to 31 Set hmd_bus_acSystemOut.hmd_flt_systemMFL to 0 Set hmd_bus_acSystemOut.hmd_ctr_faultCounter to 0 Set hmd_bus_df1SystemOut.hmd_index_systemSPN to 521570 Set hmd_bus_df1SystemOut.hmd_index_systemFMI to 31 Set hmd_bus_df1SystemOut.hmd_flt_systemMFL to 0 Set hmd_bus_df1SystemOut.hmd_ctr_faultCounter to 0 Set hmd_bus_df2SystemOut.hmd_index_systemSPN to 521580 Set hmd_bus_df2SystemOut.hmd_index_systemFMI to 31 Set hmd_bus_df2SystemOut.hmd_flt_systemMFL to 0 Set hmd_bus_df2SystemOut.hmd_ctr_faultCounter to 0 Set hmd_bus_dpFsystemOut.hmd_index_systemSPN to 521593 Set hmd_bus_dpFsystemOut.hmd_index_systemFMI to 31 Set hmd_bus_dpFsystemOut.hmd_flt_systemMFL to 0 Set hmd_bus_dpFsystemOut.hmd_ctr_faultCounter to 1 Set hmd_bus_dpRsystemOut.hmd_index_systemSPN to 521600 Set hmd_bus_dpRsystemOut.hmd_index_systemFMI to 31 Set hmd_bus_dpRsystemOut.hmd_flt_systemMFL to 0 Set hmd_bus_dpRsystemOut.hmd_ctr_faultCounter to 0 Set hmd_bus_dpAsystemOut.hmd_index_systemSPN to 521610 Set hmd_bus_dpAsystemOut.hmd_index_systemFMI to 31 Set hmd_bus_dpAsystemOut.hmd_flt_systemMFL to 0 Set hmd_bus_dpAsystemOut.hmd_ctr_faultCounter to 0 Set hmd_bus_dpvSystemOut.hmd_index_systemSPN to 521562 Set hmd_bus_dpvSystemOut.hmd_index_systemFMI to 31 Set hmd_bus_dpvSystemOut.hmd_flt_systemMFL to 0 Set hmd_bus_dpvSystemOut.hmd_ctr_faultCounter to 0 Set hmd_bus_tas1SystemOut.hmd_index_systemSPN to 521770 Set hmd_bus_tas1SystemOut.hmd_index_systemFMI to 31 Set hmd_bus_tas1SystemOut.hmd_flt_systemMFL to 0 Set hmd_bus_tas1SystemOut.hmd_ctr_faultCounter to 0 Set hmd_bus_tas2SystemOut.hmd_index_systemSPN to 521771 Set hmd_bus_tas2SystemOut.hmd_index_systemFMI to 31 Set hmd_bus_tas2SystemOut.hmd_flt_systemMFL to 0 Set hmd_bus_tas2SystemOut.hmd_ctr_faultCounter to 0 Set hmd_bus_smSystemOut.hmd_index_systemSPN to 521720 Set hmd_bus_smSystemOut.hmd_index_systemFMI to 31 Set hmd_bus_smSystemOut.hmd_flt_systemMFL to 0 Set hmd_bus_smSystemOut.hmd_ctr_faultCounter to 0 Set hmd_bus_pdu1SystemOut.hmd_index_systemSPN to 521787 Set hmd_bus_pdu1SystemOut.hmd_index_systemFMI to 31 Set hmd_bus_pdu1SystemOut.hmd_flt_systemMFL to 0 Set hmd_bus_pdu1SystemOut.hmd_ctr_faultCounter to 0 Set hmd_bus_pdu2SystemOut.hmd_index_systemSPN to 521797 Set hmd_bus_pdu2SystemOut.hmd_index_systemFMI to 31 Set hmd_bus_pdu2SystemOut.hmd_flt_systemMFL to 0 Set hmd_bus_pdu2SystemOut.hmd_ctr_faultCounter to 0 Set hmd_bus_intcSystemOut.hmd_index_systemSPN to 521691 Set hmd_bus_intcSystemOut.hmd_index_systemFMI to 31 Set hmd_bus_intcSystemOut.hmd_flt_systemMFL to 0 Set hmd_bus_intcSystemOut.hmd_ctr_faultCounter to 0 Verify hmd_bus_dgps1SystemOut.hmd_index_systemSPN is Not Transmitted Verify hmd_bus_dgps1SystemOut.hmd_index_systemFMI is Not Transmitted Verify hmd_bus_dgps1SystemOut.hmd_ctr_faultCounter is Not Transmitted Verify hmd_bus_dgps2SystemOut.hmd_index_systemSPN is Not Transmitted Verify hmd_bus_dgps2SystemOut.hmd_index_systemFMI is Not Transmitted Verify hmd_bus_dgps2SystemOut.hmd_ctr_faultCounter is Not Transmitted Verify hmd_bus_vlFLsystemOut.hmd_index_systemSPN is Not Transmitted Verify hmd_bus_vlFLsystemOut.hmd_index_systemFMI is Not Transmitted Verify hmd_bus_vlFLsystemOut.hmd_ctr_faultCounter is Not Transmitted Verify hmd_bus_vlFRsystemOut.hmd_index_systemSPN is Not Transmitted Verify hmd_bus_vlFRsystemOut.hmd_index_systemFMI is Not Transmitted Verify hmd_bus_vlFRsystemOut.hmd_ctr_faultCounter is Not Transmitted Verify hmd_bus_vlRRsystemOut.hmd_index_systemSPN is Not Transmitted Verify hmd_bus_vlRRsystemOut.hmd_index_systemFMI is Not Transmitted Verify hmd_bus_vlRRsystemOut.hmd_ctr_faultCounter is Not Transmitted Verify hmd_bus_vlRLsystemOut.hmd_index_systemSPN is Not Transmitted Verify hmd_bus_vlRLsystemOut.hmd_index_systemFMI is Not Transmitted Verify hmd_bus_vlRLsystemOut.hmd_ctr_faultCounter is Not Transmitted Verify hmd_bus_acSystemOut.hmd_index_systemSPN is Not Transmitted Verify hmd_bus_acSystemOut.hmd_index_systemFMI is Not Transmitted Verify hmd_bus_acSystemOut.hmd_ctr_faultCounter is Not Transmitted Verify hmd_bus_df1SystemOut.hmd_index_systemSPN is Not Transmitted Verify hmd_bus_df1SystemOut.hmd_index_systemFMI is Not Transmitted Verify hmd_bus_df1SystemOut.hmd_ctr_faultCounter is Not Transmitted Verify hmd_bus_df2SystemOut.hmd_index_systemSPN is Not Transmitted Verify hmd_bus_df2SystemOut.hmd_index_systemFMI is Not Transmitted Verify hmd_bus_df2SystemOut.hmd_ctr_faultCounter is Not Transmitted Verify hmd_bus_dpFsystemOut.hmd_index_systemSPN is Not Transmitted Verify hmd_bus_dpFsystemOut.hmd_index_systemFMI is Not Transmitted Verify hmd_bus_dpFsystemOut.hmd_ctr_faultCounter is Not Transmitted Verify hmd_bus_dpRsystemOut.hmd_index_systemSPN is Not Transmitted Verify hmd_bus_dpRsystemOut.hmd_index_systemFMI is Not Transmitted Verify hmd_bus_dpRsystemOut.hmd_ctr_faultCounter is Not Transmitted Verify hmd_bus_dpAsystemOut.hmd_index_systemSPN is Not Transmitted Verify hmd_bus_dpAsystemOut.hmd_index_systemFMI is Not Transmitted Verify hmd_bus_dpAsystemOut.hmd_ctr_faultCounter is Not Transmitted Verify hmd_bus_dpvSystemOut.hmd_index_systemSPN is Not Transmitted Verify hmd_bus_dpvSystemOut.hmd_index_systemFMI is Not Transmitted Verify hmd_bus_dpvSystemOut.hmd_ctr_faultCounter is Not Transmitted Verify hmd_bus_tas1SystemOut.hmd_index_systemSPN is Not Transmitted Verify hmd_bus_tas1SystemOut.hmd_index_systemFMI is Not Transmitted Verify hmd_bus_tas1SystemOut.hmd_ctr_faultCounter is Not Transmitted Verify hmd_bus_tas2SystemOut.hmd_index_systemSPN is Not Transmitted Verify hmd_bus_tas2SystemOut.hmd_index_systemFMI is Not Transmitted Verify hmd_bus_tas2SystemOut.hmd_ctr_faultCounter is Not Transmitted Verify hmd_bus_smSystemOut.hmd_index_systemSPN is Not Transmitted Verify hmd_bus_smSystemOut.hmd_index_systemFMI is Not Transmitted Verify hmd_bus_smSystemOut.hmd_ctr_faultCounter is Not Transmitted Verify hmd_bus_pdu1SystemOut.hmd_index_systemSPN is Not Transmitted Verify hmd_bus_pdu1SystemOut.hmd_index_systemFMI is Not Transmitted Verify hmd_bus_pdu1SystemOut.hmd_ctr_faultCounter is Not Transmitted Verify hmd_bus_pdu2SystemOut.hmd_index_systemSPN is Not Transmitted Verify hmd_bus_pdu2SystemOut.hmd_index_systemFMI is Not Transmitted Verify hmd_bus_pdu2SystemOut.hmd_ctr_faultCounter is Not Transmitted Verify hmd_bus_intcSystemOut.hmd_index_systemSPN is Not Transmitted Verify hmd_bus_intcSystemOut.hmd_index_systemFMI is Not Transmitted Verify hmd_bus_intcSystemOut.hmd_ctr_faultCounter is Not Transmitted At: t+1 Set hmd_bus_dgps1SystemOut.hmd_index_systemSPN to 521523 Set hmd_bus_dgps1SystemOut.hmd_index_systemFMI to 31 Set hmd_bus_dgps1SystemOut.hmd_flt_systemMFL to 0 Set hmd_bus_dgps1SystemOut.hmd_ctr_faultCounter to 0 Set hmd_bus_dgps2SystemOut.hmd_index_systemSPN to 521543 Set hmd_bus_dgps2SystemOut.hmd_index_systemFMI to 31 Set hmd_bus_dgps2SystemOut.hmd_flt_systemMFL to 0 Set hmd_bus_dgps2SystemOut.hmd_ctr_faultCounter to 0 Set hmd_bus_vlFLsystemOut.hmd_index_systemSPN to 521487 Set hmd_bus_vlFLsystemOut.hmd_index_systemFMI to 31 Set hmd_bus_vlFLsystemOut.hmd_flt_systemMFL to 0 Set hmd_bus_vlFLsystemOut.hmd_ctr_faultCounter to 0 Set hmd_bus_vlFRsystemOut.hmd_index_systemSPN to 521477 Set hmd_bus_vlFRsystemOut.hmd_index_systemFMI to 31 Set hmd_bus_vlFRsystemOut.hmd_flt_systemMFL to 0 Set hmd_bus_vlFRsystemOut.hmd_ctr_faultCounter to 0 Set hmd_bus_vlRRsystemOut.hmd_index_systemSPN to 521497 Set hmd_bus_vlRRsystemOut.hmd_index_systemFMI to 31 Set hmd_bus_vlRRsystemOut.hmd_flt_systemMFL to 0 Set hmd_bus_vlRRsystemOut.hmd_ctr_faultCounter to 0 Set hmd_bus_vlRLsystemOut.hmd_index_systemSPN to 521507 Set hmd_bus_vlRLsystemOut.hmd_index_systemFMI to 31 Set hmd_bus_vlRLsystemOut.hmd_flt_systemMFL to 0 Set hmd_bus_vlRLsystemOut.hmd_ctr_faultCounter to 0 Set hmd_bus_acSystemOut.hmd_index_systemSPN to 521656 Set hmd_bus_acSystemOut.hmd_index_systemFMI to 31 Set hmd_bus_acSystemOut.hmd_flt_systemMFL to 0 Set hmd_bus_acSystemOut.hmd_ctr_faultCounter to 0 Set hmd_bus_df1SystemOut.hmd_index_systemSPN to 521570 Set hmd_bus_df1SystemOut.hmd_index_systemFMI to 31 Set hmd_bus_df1SystemOut.hmd_flt_systemMFL to 0 Set hmd_bus_df1SystemOut.hmd_ctr_faultCounter to 0 Set hmd_bus_df2SystemOut.hmd_index_systemSPN to 521580 Set hmd_bus_df2SystemOut.hmd_index_systemFMI to 31 Set hmd_bus_df2SystemOut.hmd_flt_systemMFL to 0 Set hmd_bus_df2SystemOut.hmd_ctr_faultCounter to 0 Set hmd_bus_dpFsystemOut.hmd_index_systemSPN to 521593 Set hmd_bus_dpFsystemOut.hmd_index_systemFMI to 31 Set hmd_bus_dpFsystemOut.hmd_flt_systemMFL to 0 Set hmd_bus_dpFsystemOut.hmd_ctr_faultCounter to 1 Set hmd_bus_dpRsystemOut.hmd_index_systemSPN to 521600 Set hmd_bus_dpRsystemOut.hmd_index_systemFMI to 31 Set hmd_bus_dpRsystemOut.hmd_flt_systemMFL to 0 Set hmd_bus_dpRsystemOut.hmd_ctr_faultCounter to 0 Set hmd_bus_dpAsystemOut.hmd_index_systemSPN to 521610 Set hmd_bus_dpAsystemOut.hmd_index_systemFMI to 31 Set hmd_bus_dpAsystemOut.hmd_flt_systemMFL to 0 Set hmd_bus_dpAsystemOut.hmd_ctr_faultCounter to 0 Set hmd_bus_dpvSystemOut.hmd_index_systemSPN to 521562 Set hmd_bus_dpvSystemOut.hmd_index_systemFMI to 31 Set hmd_bus_dpvSystemOut.hmd_flt_systemMFL to 0 Set hmd_bus_dpvSystemOut.hmd_ctr_faultCounter to 0 Set hmd_bus_tas1SystemOut.hmd_index_systemSPN to 521770 Set hmd_bus_tas1SystemOut.hmd_index_systemFMI to 31 Set hmd_bus_tas1SystemOut.hmd_flt_systemMFL to 0 Set hmd_bus_tas1SystemOut.hmd_ctr_faultCounter to 0 Set hmd_bus_tas2SystemOut.hmd_index_systemSPN to 521771 Set hmd_bus_tas2SystemOut.hmd_index_systemFMI to 31 Set hmd_bus_tas2SystemOut.hmd_flt_systemMFL to 0 Set hmd_bus_tas2SystemOut.hmd_ctr_faultCounter to 0 Set hmd_bus_smSystemOut.hmd_index_systemSPN to 521720 Set hmd_bus_smSystemOut.hmd_index_systemFMI to 31 Set hmd_bus_smSystemOut.hmd_flt_systemMFL to 0 Set hmd_bus_smSystemOut.hmd_ctr_faultCounter to 0 Set hmd_bus_pdu1SystemOut.hmd_index_systemSPN to 521787 Set hmd_bus_pdu1SystemOut.hmd_index_systemFMI to 31 Set hmd_bus_pdu1SystemOut.hmd_flt_systemMFL to 0 Set hmd_bus_pdu1SystemOut.hmd_ctr_faultCounter to 0 Set hmd_bus_pdu2SystemOut.hmd_index_systemSPN to 521797 Set hmd_bus_pdu2SystemOut.hmd_index_systemFMI to 31 Set hmd_bus_pdu2SystemOut.hmd_flt_systemMFL to 0 Set hmd_bus_pdu2SystemOut.hmd_ctr_faultCounter to 0 Set hmd_bus_intcSystemOut.hmd_index_systemSPN to 521691 Set hmd_bus_intcSystemOut.hmd_index_systemFMI to 31 Set hmd_bus_intcSystemOut.hmd_flt_systemMFL to 0 Set hmd_bus_intcSystemOut.hmd_ctr_faultCounter to 0 Verify hmd_bus_dgps1SystemOut.hmd_index_systemSPN is Not Transmitted Verify hmd_bus_dgps1SystemOut.hmd_index_systemFMI is Not Transmitted Verify hmd_bus_dgps1SystemOut.hmd_ctr_faultCounter is Not Transmitted Verify hmd_bus_dgps2SystemOut.hmd_index_systemSPN is Not Transmitted Verify hmd_bus_dgps2SystemOut.hmd_index_systemFMI is Not Transmitted Verify hmd_bus_dgps2SystemOut.hmd_ctr_faultCounter is Not Transmitted Verify hmd_bus_vlFLsystemOut.hmd_index_systemSPN is Not Transmitted Verify hmd_bus_vlFLsystemOut.hmd_index_systemFMI is Not Transmitted Verify hmd_bus_vlFLsystemOut.hmd_ctr_faultCounter is Not Transmitted Verify hmd_bus_vlFRsystemOut.hmd_index_systemSPN is Not Transmitted Verify hmd_bus_vlFRsystemOut.hmd_index_systemFMI is Not Transmitted Verify hmd_bus_vlFRsystemOut.hmd_ctr_faultCounter is Not Transmitted Verify hmd_bus_vlRRsystemOut.hmd_index_systemSPN is Not Transmitted Verify hmd_bus_vlRRsystemOut.hmd_index_systemFMI is Not Transmitted Verify hmd_bus_vlRRsystemOut.hmd_ctr_faultCounter is Not Transmitted Verify hmd_bus_vlRLsystemOut.hmd_index_systemSPN is Not Transmitted Verify hmd_bus_vlRLsystemOut.hmd_index_systemFMI is Not Transmitted Verify hmd_bus_vlRLsystemOut.hmd_ctr_faultCounter is Not Transmitted Verify hmd_bus_acSystemOut.hmd_index_systemSPN is Not Transmitted Verify hmd_bus_acSystemOut.hmd_index_systemFMI is Not Transmitted Verify hmd_bus_acSystemOut.hmd_ctr_faultCounter is Not Transmitted Verify hmd_bus_df1SystemOut.hmd_index_systemSPN is Not Transmitted Verify hmd_bus_df1SystemOut.hmd_index_systemFMI is Not Transmitted Verify hmd_bus_df1SystemOut.hmd_ctr_faultCounter is Not Transmitted Verify hmd_bus_df2SystemOut.hmd_index_systemSPN is Not Transmitted Verify hmd_bus_df2SystemOut.hmd_index_systemFMI is Not Transmitted Verify hmd_bus_df2SystemOut.hmd_ctr_faultCounter is Not Transmitted Verify hmd_bus_dpFsystemOut.hmd_index_systemSPN is Not Transmitted Verify hmd_bus_dpFsystemOut.hmd_index_systemFMI is Not Transmitted Verify hmd_bus_dpFsystemOut.hmd_ctr_faultCounter is Not Transmitted Verify hmd_bus_dpRsystemOut.hmd_index_systemSPN is Not Transmitted Verify hmd_bus_dpRsystemOut.hmd_index_systemFMI is Not Transmitted Verify hmd_bus_dpRsystemOut.hmd_ctr_faultCounter is Not Transmitted Verify hmd_bus_dpAsystemOut.hmd_index_systemSPN is Not Transmitted Verify hmd_bus_dpAsystemOut.hmd_index_systemFMI is Not Transmitted Verify hmd_bus_dpAsystemOut.hmd_ctr_faultCounter is Not Transmitted Verify hmd_bus_dpvSystemOut.hmd_index_systemSPN is Not Transmitted Verify hmd_bus_dpvSystemOut.hmd_index_systemFMI is Not Transmitted Verify hmd_bus_dpvSystemOut.hmd_ctr_faultCounter is Not Transmitted Verify hmd_bus_tas1SystemOut.hmd_index_systemSPN is Not Transmitted Verify hmd_bus_tas1SystemOut.hmd_index_systemFMI is Not Transmitted Verify hmd_bus_tas1SystemOut.hmd_ctr_faultCounter is Not Transmitted Verify hmd_bus_tas2SystemOut.hmd_index_systemSPN is Not Transmitted Verify hmd_bus_tas2SystemOut.hmd_index_systemFMI is Not Transmitted Verify hmd_bus_tas2SystemOut.hmd_ctr_faultCounter is Not Transmitted Verify hmd_bus_smSystemOut.hmd_index_systemSPN is Not Transmitted Verify hmd_bus_smSystemOut.hmd_index_systemFMI is Not Transmitted Verify hmd_bus_smSystemOut.hmd_ctr_faultCounter is Not Transmitted Verify hmd_bus_pdu1SystemOut.hmd_index_systemSPN is Not Transmitted Verify hmd_bus_pdu1SystemOut.hmd_index_systemFMI is Not Transmitted Verify hmd_bus_pdu1SystemOut.hmd_ctr_faultCounter is Not Transmitted Verify hmd_bus_pdu2SystemOut.hmd_index_systemSPN is Not Transmitted Verify hmd_bus_pdu2SystemOut.hmd_index_systemFMI is Not Transmitted Verify hmd_bus_pdu2SystemOut.hmd_ctr_faultCounter is Not Transmitted Verify hmd_bus_intcSystemOut.hmd_index_systemSPN is Not Transmitted Verify hmd_bus_intcSystemOut.hmd_index_systemFMI is Not Transmitted Verify hmd_bus_intcSystemOut.hmd_ctr_faultCounter is Not Transmitted |  | NORMAL | Nom/Nom | Test Case | SSDD-L-23927 |  |  | LLR-MC-49025 | At t The hmd_flt_dpFsystemMFL signal from the subsystem is set to 0. Verify that SPN, FMI and OC information are not transmitted. At t+1 The hmd_flt_dpFsystemMFL signal of the subsystems has not changed its state from 0 to 1, the MFL Builder does not transmit the SPN, FMI and OC information received in the hmd_index_dpFsystemSPN, hmd_index_dpFsystemFMI and hmd_ctr_dpFFaultCounter signals respectively.
TXB-HLC-TC_8691 | 4.1.2.48.0-147 |  | At: t Set hmd_bus_dgps1SystemOut.hmd_index_systemSPN to 521472 Set hmd_bus_dgps1SystemOut.hmd_index_systemFMI to 0 Set hmd_bus_dgps1SystemOut.hmd_flt_systemMFL to 0 Set hmd_bus_dgps1SystemOut.hmd_ctr_faultCounter to 0 Set hmd_bus_dgps2SystemOut.hmd_index_systemSPN to 521472 Set hmd_bus_dgps2SystemOut.hmd_index_systemFMI to 0 Set hmd_bus_dgps2SystemOut.hmd_flt_systemMFL to 0 Set hmd_bus_dgps2SystemOut.hmd_ctr_faultCounter to 0 Set hmd_bus_vlFLsystemOut.hmd_index_systemSPN to 521472 Set hmd_bus_vlFLsystemOut.hmd_index_systemFMI to 0 Set hmd_bus_vlFLsystemOut.hmd_flt_systemMFL to 0 Set hmd_bus_vlFLsystemOut.hmd_ctr_faultCounter to 0 Set hmd_bus_vlFRsystemOut.hmd_index_systemSPN to 521472 Set hmd_bus_vlFRsystemOut.hmd_index_systemFMI to 0 Set hmd_bus_vlFRsystemOut.hmd_flt_systemMFL to 0 Set hmd_bus_vlFRsystemOut.hmd_ctr_faultCounter to 0 Set hmd_bus_vlRRsystemOut.hmd_index_systemSPN to 521472 Set hmd_bus_vlRRsystemOut.hmd_index_systemFMI to 0 Set hmd_bus_vlRRsystemOut.hmd_flt_systemMFL to 0 Set hmd_bus_vlRRsystemOut.hmd_ctr_faultCounter to 0 Set hmd_bus_vlRLsystemOut.hmd_index_systemSPN to 521472 Set hmd_bus_vlRLsystemOut.hmd_index_systemFMI to 0 Set hmd_bus_vlRLsystemOut.hmd_flt_systemMFL to 0 Set hmd_bus_vlRLsystemOut.hmd_ctr_faultCounter to 0 Set hmd_bus_acSystemOut.hmd_index_systemSPN to 521472 Set hmd_bus_acSystemOut.hmd_index_systemFMI to 0 Set hmd_bus_acSystemOut.hmd_flt_systemMFL to 0 Set hmd_bus_acSystemOut.hmd_ctr_faultCounter to 0 Set hmd_bus_df1SystemOut.hmd_index_systemSPN to 521472 Set hmd_bus_df1SystemOut.hmd_index_systemFMI to 0 Set hmd_bus_df1SystemOut.hmd_flt_systemMFL to 0 Set hmd_bus_df1SystemOut.hmd_ctr_faultCounter to 0 Set hmd_bus_df2SystemOut.hmd_index_systemSPN to 521472 Set hmd_bus_df2SystemOut.hmd_index_systemFMI to 0 Set hmd_bus_df2SystemOut.hmd_flt_systemMFL to 0 Set hmd_bus_df2SystemOut.hmd_ctr_faultCounter to 0 Set hmd_bus_dpFsystemOut.hmd_index_systemSPN to 521472 Set hmd_bus_dpFsystemOut.hmd_index_systemFMI to 0 Set hmd_bus_dpFsystemOut.hmd_flt_systemMFL to 0 Set hmd_bus_dpFsystemOut.hmd_ctr_faultCounter to 0 Set hmd_bus_dpRsystemOut.hmd_index_systemSPN to 521472 Set hmd_bus_dpRsystemOut.hmd_index_systemFMI to 0 Set hmd_bus_dpRsystemOut.hmd_flt_systemMFL to 0 Set hmd_bus_dpRsystemOut.hmd_ctr_faultCounter to 0 Set hmd_bus_dpAsystemOut.hmd_index_systemSPN to 521472 Set hmd_bus_dpAsystemOut.hmd_index_systemFMI to 0 Set hmd_bus_dpAsystemOut.hmd_flt_systemMFL to 0 Set hmd_bus_dpAsystemOut.hmd_ctr_faultCounter to 0 Set hmd_bus_dpvSystemOut.hmd_index_systemSPN to 521472 Set hmd_bus_dpvSystemOut.hmd_index_systemFMI to 0 Set hmd_bus_dpvSystemOut.hmd_flt_systemMFL to 0 Set hmd_bus_dpvSystemOut.hmd_ctr_faultCounter to 0 Set hmd_bus_tas1SystemOut.hmd_index_systemSPN to 521472 Set hmd_bus_tas1SystemOut.hmd_index_systemFMI to 0 Set hmd_bus_tas1SystemOut.hmd_flt_systemMFL to 0 Set hmd_bus_tas1SystemOut.hmd_ctr_faultCounter to 0 Set hmd_bus_tas2SystemOut.hmd_index_systemSPN to 521472 Set hmd_bus_tas2SystemOut.hmd_index_systemFMI to 0 Set hmd_bus_tas2SystemOut.hmd_flt_systemMFL to 0 Set hmd_bus_tas2SystemOut.hmd_ctr_faultCounter to 0 Set hmd_bus_smSystemOut.hmd_index_systemSPN to 521472 Set hmd_bus_smSystemOut.hmd_index_systemFMI to 0 Set hmd_bus_smSystemOut.hmd_flt_systemMFL to 0 Set hmd_bus_smSystemOut.hmd_ctr_faultCounter to 0 Set hmd_bus_pdu1SystemOut.hmd_index_systemSPN to 521472 Set hmd_bus_pdu1SystemOut.hmd_index_systemFMI to 0 Set hmd_bus_pdu1SystemOut.hmd_flt_systemMFL to 0 Set hmd_bus_pdu1SystemOut.hmd_ctr_faultCounter to 0 Set hmd_bus_pdu2SystemOut.hmd_index_systemSPN to 521472 Set hmd_bus_pdu2SystemOut.hmd_index_systemFMI to 0 Set hmd_bus_pdu2SystemOut.hmd_flt_systemMFL to 0 Set hmd_bus_pdu2SystemOut.hmd_ctr_faultCounter to 0 Set hmd_bus_intcSystemOut.hmd_index_systemSPN to 521472 Set hmd_bus_intcSystemOut.hmd_index_systemFMI to 0 Set hmd_bus_intcSystemOut.hmd_flt_systemMFL to 0 Set hmd_bus_intcSystemOut.hmd_ctr_faultCounter to 0 Verify hmd_bus_dgps1SystemOut.hmd_index_systemSPN is Not Transmitted Verify hmd_bus_dgps1SystemOut.hmd_index_systemFMI is Not Transmitted Verify hmd_bus_dgps1SystemOut.hmd_ctr_faultCounter is Not Transmitted Verify hmd_bus_dgps2SystemOut.hmd_index_systemSPN is Not Transmitted Verify hmd_bus_dgps2SystemOut.hmd_index_systemFMI is Not Transmitted Verify hmd_bus_dgps2SystemOut.hmd_ctr_faultCounter is Not Transmitted Verify hmd_bus_vlFLsystemOut.hmd_index_systemSPN is Not Transmitted Verify hmd_bus_vlFLsystemOut.hmd_index_systemFMI is Not Transmitted Verify hmd_bus_vlFLsystemOut.hmd_ctr_faultCounter is Not Transmitted Verify hmd_bus_vlFRsystemOut.hmd_index_systemSPN is Not Transmitted Verify hmd_bus_vlFRsystemOut.hmd_index_systemFMI is Not Transmitted Verify hmd_bus_vlFRsystemOut.hmd_ctr_faultCounter is Not Transmitted Verify hmd_bus_vlRRsystemOut.hmd_index_systemSPN is Not Transmitted Verify hmd_bus_vlRRsystemOut.hmd_index_systemFMI is Not Transmitted Verify hmd_bus_vlRRsystemOut.hmd_ctr_faultCounter is Not Transmitted Verify hmd_bus_vlRLsystemOut.hmd_index_systemSPN is Not Transmitted Verify hmd_bus_vlRLsystemOut.hmd_index_systemFMI is Not Transmitted Verify hmd_bus_vlRLsystemOut.hmd_ctr_faultCounter is Not Transmitted Verify hmd_bus_acSystemOut.hmd_index_systemSPN is Not Transmitted Verify hmd_bus_acSystemOut.hmd_index_systemFMI is Not Transmitted Verify hmd_bus_acSystemOut.hmd_ctr_faultCounter is Not Transmitted Verify hmd_bus_df1SystemOut.hmd_index_systemSPN is Not Transmitted Verify hmd_bus_df1SystemOut.hmd_index_systemFMI is Not Transmitted Verify hmd_bus_df1SystemOut.hmd_ctr_faultCounter is Not Transmitted Verify hmd_bus_df2SystemOut.hmd_index_systemSPN is Not Transmitted Verify hmd_bus_df2SystemOut.hmd_index_systemFMI is Not Transmitted Verify hmd_bus_df2SystemOut.hmd_ctr_faultCounter is Not Transmitted Verify hmd_bus_dpFsystemOut.hmd_index_systemSPN is Not Transmitted Verify hmd_bus_dpFsystemOut.hmd_index_systemFMI is Not Transmitted Verify hmd_bus_dpFsystemOut.hmd_ctr_faultCounter is Not Transmitted Verify hmd_bus_dpRsystemOut.hmd_index_systemSPN is Not Transmitted Verify hmd_bus_dpRsystemOut.hmd_index_systemFMI is Not Transmitted Verify hmd_bus_dpRsystemOut.hmd_ctr_faultCounter is Not Transmitted Verify hmd_bus_dpAsystemOut.hmd_index_systemSPN is Not Transmitted Verify hmd_bus_dpAsystemOut.hmd_index_systemFMI is Not Transmitted Verify hmd_bus_dpAsystemOut.hmd_ctr_faultCounter is Not Transmitted Verify hmd_bus_dpvSystemOut.hmd_index_systemSPN is Not Transmitted Verify hmd_bus_dpvSystemOut.hmd_index_systemFMI is Not Transmitted Verify hmd_bus_dpvSystemOut.hmd_ctr_faultCounter is Not Transmitted Verify hmd_bus_tas1SystemOut.hmd_index_systemSPN is Not Transmitted Verify hmd_bus_tas1SystemOut.hmd_index_systemFMI is Not Transmitted Verify hmd_bus_tas1SystemOut.hmd_ctr_faultCounter is Not Transmitted Verify hmd_bus_tas2SystemOut.hmd_index_systemSPN is Not Transmitted Verify hmd_bus_tas2SystemOut.hmd_index_systemFMI is Not Transmitted Verify hmd_bus_tas2SystemOut.hmd_ctr_faultCounter is Not Transmitted Verify hmd_bus_smSystemOut.hmd_index_systemSPN is Not Transmitted Verify hmd_bus_smSystemOut.hmd_index_systemFMI is Not Transmitted Verify hmd_bus_smSystemOut.hmd_ctr_faultCounter is Not Transmitted Verify hmd_bus_pdu1SystemOut.hmd_index_systemSPN is Not Transmitted Verify hmd_bus_pdu1SystemOut.hmd_index_systemFMI is Not Transmitted Verify hmd_bus_pdu1SystemOut.hmd_ctr_faultCounter is Not Transmitted Verify hmd_bus_pdu2SystemOut.hmd_index_systemSPN is Not Transmitted Verify hmd_bus_pdu2SystemOut.hmd_index_systemFMI is Not Transmitted Verify hmd_bus_pdu2SystemOut.hmd_ctr_faultCounter is Not Transmitted Verify hmd_bus_intcSystemOut.hmd_index_systemSPN is Not Transmitted Verify hmd_bus_intcSystemOut.hmd_index_systemFMI is Not Transmitted Verify hmd_bus_intcSystemOut.hmd_ctr_faultCounter is Not Transmitted At: t+1 Set hmd_bus_dgps1SystemOut.hmd_index_systemSPN to 521472 Set hmd_bus_dgps1SystemOut.hmd_index_systemFMI to 0 Set hmd_bus_dgps1SystemOut.hmd_flt_systemMFL to 0 Set hmd_bus_dgps1SystemOut.hmd_ctr_faultCounter to 0 Set hmd_bus_dgps2SystemOut.hmd_index_systemSPN to 521472 Set hmd_bus_dgps2SystemOut.hmd_index_systemFMI to 0 Set hmd_bus_dgps2SystemOut.hmd_flt_systemMFL to 0 Set hmd_bus_dgps2SystemOut.hmd_ctr_faultCounter to 0 Set hmd_bus_vlFLsystemOut.hmd_index_systemSPN to 521472 Set hmd_bus_vlFLsystemOut.hmd_index_systemFMI to 0 Set hmd_bus_vlFLsystemOut.hmd_flt_systemMFL to 0 Set hmd_bus_vlFLsystemOut.hmd_ctr_faultCounter to 0 Set hmd_bus_vlFRsystemOut.hmd_index_systemSPN to 521472 Set hmd_bus_vlFRsystemOut.hmd_index_systemFMI to 0 Set hmd_bus_vlFRsystemOut.hmd_flt_systemMFL to 0 Set hmd_bus_vlFRsystemOut.hmd_ctr_faultCounter to 0 Set hmd_bus_vlRRsystemOut.hmd_index_systemSPN to 521472 Set hmd_bus_vlRRsystemOut.hmd_index_systemFMI to 0 Set hmd_bus_vlRRsystemOut.hmd_flt_systemMFL to 0 Set hmd_bus_vlRRsystemOut.hmd_ctr_faultCounter to 0 Set hmd_bus_vlRLsystemOut.hmd_index_systemSPN to 521472 Set hmd_bus_vlRLsystemOut.hmd_index_systemFMI to 0 Set hmd_bus_vlRLsystemOut.hmd_flt_systemMFL to 0 Set hmd_bus_vlRLsystemOut.hmd_ctr_faultCounter to 0 Set hmd_bus_acSystemOut.hmd_index_systemSPN to 521472 Set hmd_bus_acSystemOut.hmd_index_systemFMI to 0 Set hmd_bus_acSystemOut.hmd_flt_systemMFL to 0 Set hmd_bus_acSystemOut.hmd_ctr_faultCounter to 0 Set hmd_bus_df1SystemOut.hmd_index_systemSPN to 521472 Set hmd_bus_df1SystemOut.hmd_index_systemFMI to 0 Set hmd_bus_df1SystemOut.hmd_flt_systemMFL to 0 Set hmd_bus_df1SystemOut.hmd_ctr_faultCounter to 0 Set hmd_bus_df2SystemOut.hmd_index_systemSPN to 521472 Set hmd_bus_df2SystemOut.hmd_index_systemFMI to 0 Set hmd_bus_df2SystemOut.hmd_flt_systemMFL to 0 Set hmd_bus_df2SystemOut.hmd_ctr_faultCounter to 0 Set hmd_bus_dpFsystemOut.hmd_index_systemSPN to 521472 Set hmd_bus_dpFsystemOut.hmd_index_systemFMI to 0 Set hmd_bus_dpFsystemOut.hmd_flt_systemMFL to 0 Set hmd_bus_dpFsystemOut.hmd_ctr_faultCounter to 0 Set hmd_bus_dpRsystemOut.hmd_index_systemSPN to 521472 Set hmd_bus_dpRsystemOut.hmd_index_systemFMI to 0 Set hmd_bus_dpRsystemOut.hmd_flt_systemMFL to 1 Set hmd_bus_dpRsystemOut.hmd_ctr_faultCounter to 0 Set hmd_bus_dpAsystemOut.hmd_index_systemSPN to 521472 Set hmd_bus_dpAsystemOut.hmd_index_systemFMI to 0 Set hmd_bus_dpAsystemOut.hmd_flt_systemMFL to 0 Set hmd_bus_dpAsystemOut.hmd_ctr_faultCounter to 0 Set hmd_bus_dpvSystemOut.hmd_index_systemSPN to 521472 Set hmd_bus_dpvSystemOut.hmd_index_systemFMI to 0 Set hmd_bus_dpvSystemOut.hmd_flt_systemMFL to 0 Set hmd_bus_dpvSystemOut.hmd_ctr_faultCounter to 0 Set hmd_bus_tas1SystemOut.hmd_index_systemSPN to 521472 Set hmd_bus_tas1SystemOut.hmd_index_systemFMI to 0 Set hmd_bus_tas1SystemOut.hmd_flt_systemMFL to 0 Set hmd_bus_tas1SystemOut.hmd_ctr_faultCounter to 0 Set hmd_bus_tas2SystemOut.hmd_index_systemSPN to 521472 Set hmd_bus_tas2SystemOut.hmd_index_systemFMI to 0 Set hmd_bus_tas2SystemOut.hmd_flt_systemMFL to 0 Set hmd_bus_tas2SystemOut.hmd_ctr_faultCounter to 0 Set hmd_bus_smSystemOut.hmd_index_systemSPN to 521472 Set hmd_bus_smSystemOut.hmd_index_systemFMI to 0 Set hmd_bus_smSystemOut.hmd_flt_systemMFL to 0 Set hmd_bus_smSystemOut.hmd_ctr_faultCounter to 0 Set hmd_bus_pdu1SystemOut.hmd_index_systemSPN to 521472 Set hmd_bus_pdu1SystemOut.hmd_index_systemFMI to 0 Set hmd_bus_pdu1SystemOut.hmd_flt_systemMFL to 0 Set hmd_bus_pdu1SystemOut.hmd_ctr_faultCounter to 0 Set hmd_bus_pdu2SystemOut.hmd_index_systemSPN to 521472 Set hmd_bus_pdu2SystemOut.hmd_index_systemFMI to 0 Set hmd_bus_pdu2SystemOut.hmd_flt_systemMFL to 0 Set hmd_bus_pdu2SystemOut.hmd_ctr_faultCounter to 0 Set hmd_bus_intcSystemOut.hmd_index_systemSPN to 521472 Set hmd_bus_intcSystemOut.hmd_index_systemFMI to 0 Set hmd_bus_intcSystemOut.hmd_flt_systemMFL to 0 Set hmd_bus_intcSystemOut.hmd_ctr_faultCounter to 0 Verify hmd_bus_dgps1SystemOut.hmd_index_systemSPN is Not Transmitted Verify hmd_bus_dgps1SystemOut.hmd_index_systemFMI is Not Transmitted Verify hmd_bus_dgps1SystemOut.hmd_ctr_faultCounter is Not Transmitted Verify hmd_bus_dgps2SystemOut.hmd_index_systemSPN is Not Transmitted Verify hmd_bus_dgps2SystemOut.hmd_index_systemFMI is Not Transmitted Verify hmd_bus_dgps2SystemOut.hmd_ctr_faultCounter is Not Transmitted Verify hmd_bus_vlFLsystemOut.hmd_index_systemSPN is Not Transmitted Verify hmd_bus_vlFLsystemOut.hmd_index_systemFMI is Not Transmitted Verify hmd_bus_vlFLsystemOut.hmd_ctr_faultCounter is Not Transmitted Verify hmd_bus_vlFRsystemOut.hmd_index_systemSPN is Not Transmitted Verify hmd_bus_vlFRsystemOut.hmd_index_systemFMI is Not Transmitted Verify hmd_bus_vlFRsystemOut.hmd_ctr_faultCounter is Not Transmitted Verify hmd_bus_vlRRsystemOut.hmd_index_systemSPN is Not Transmitted Verify hmd_bus_vlRRsystemOut.hmd_index_systemFMI is Not Transmitted Verify hmd_bus_vlRRsystemOut.hmd_ctr_faultCounter is Not Transmitted Verify hmd_bus_vlRLsystemOut.hmd_index_systemSPN is Not Transmitted Verify hmd_bus_vlRLsystemOut.hmd_index_systemFMI is Not Transmitted Verify hmd_bus_vlRLsystemOut.hmd_ctr_faultCounter is Not Transmitted Verify hmd_bus_acSystemOut.hmd_index_systemSPN is Not Transmitted Verify hmd_bus_acSystemOut.hmd_index_systemFMI is Not Transmitted Verify hmd_bus_acSystemOut.hmd_ctr_faultCounter is Not Transmitted Verify hmd_bus_df1SystemOut.hmd_index_systemSPN is Not Transmitted Verify hmd_bus_df1SystemOut.hmd_index_systemFMI is Not Transmitted Verify hmd_bus_df1SystemOut.hmd_ctr_faultCounter is Not Transmitted Verify hmd_bus_df2SystemOut.hmd_index_systemSPN is Not Transmitted Verify hmd_bus_df2SystemOut.hmd_index_systemFMI is Not Transmitted Verify hmd_bus_df2SystemOut.hmd_ctr_faultCounter is Not Transmitted Verify hmd_bus_dpFsystemOut.hmd_index_systemSPN is Not Transmitted Verify hmd_bus_dpFsystemOut.hmd_index_systemFMI is Not Transmitted Verify hmd_bus_dpFsystemOut.hmd_ctr_faultCounter is Not Transmitted Verify hmd_bus_dpRsystemOut.hmd_index_systemSPN is Transmitted Verify hmd_bus_dpRsystemOut.hmd_index_systemFMI is Transmitted Verify hmd_bus_dpRsystemOut.hmd_ctr_faultCounter is Transmitted Verify hmd_bus_dpAsystemOut.hmd_index_systemSPN is Not Transmitted Verify hmd_bus_dpAsystemOut.hmd_index_systemFMI is Not Transmitted Verify hmd_bus_dpAsystemOut.hmd_ctr_faultCounter is Not Transmitted Verify hmd_bus_dpvSystemOut.hmd_index_systemSPN is Not Transmitted Verify hmd_bus_dpvSystemOut.hmd_index_systemFMI is Not Transmitted Verify hmd_bus_dpvSystemOut.hmd_ctr_faultCounter is Not Transmitted Verify hmd_bus_tas1SystemOut.hmd_index_systemSPN is Not Transmitted Verify hmd_bus_tas1SystemOut.hmd_index_systemFMI is Not Transmitted Verify hmd_bus_tas1SystemOut.hmd_ctr_faultCounter is Not Transmitted Verify hmd_bus_tas2SystemOut.hmd_index_systemSPN is Not Transmitted Verify hmd_bus_tas2SystemOut.hmd_index_systemFMI is Not Transmitted Verify hmd_bus_tas2SystemOut.hmd_ctr_faultCounter is Not Transmitted Verify hmd_bus_smSystemOut.hmd_index_systemSPN is Not Transmitted Verify hmd_bus_smSystemOut.hmd_index_systemFMI is Not Transmitted Verify hmd_bus_smSystemOut.hmd_ctr_faultCounter is Not Transmitted Verify hmd_bus_pdu1SystemOut.hmd_index_systemSPN is Not Transmitted Verify hmd_bus_pdu1SystemOut.hmd_index_systemFMI is Not Transmitted Verify hmd_bus_pdu1SystemOut.hmd_ctr_faultCounter is Not Transmitted Verify hmd_bus_pdu2SystemOut.hmd_index_systemSPN is Not Transmitted Verify hmd_bus_pdu2SystemOut.hmd_index_systemFMI is Not Transmitted Verify hmd_bus_pdu2SystemOut.hmd_ctr_faultCounter is Not Transmitted Verify hmd_bus_intcSystemOut.hmd_index_systemSPN is Not Transmitted Verify hmd_bus_intcSystemOut.hmd_index_systemFMI is Not Transmitted Verify hmd_bus_intcSystemOut.hmd_ctr_faultCounter is Not Transmitted |  | NORMAL | Nom/Min | Test Case | SSDD-L-23927 |  |  | LLR-MC-49025 | At t The hmd_flt_dpRsystemMFL signal from the subsystem is set to 0. Verify that SPN, FMI and OC information are not transmitted. At t+1 The hmd_flt_dpRsystemMFL signal of the subsystems has changed its state from 0 to 1, the MFL Builder transmits the SPN, FMI and OC information received in the hmd_index_dpRsystemSPN, hmd_index_dpRsystemFMI and hmd_ctr_dpRFaultCounter signals respectively.
TXB-HLC-TC_8692 | 4.1.2.48.0-148 |  | At: t Set hmd_bus_dgps1SystemOut.hmd_index_systemSPN to 521523 Set hmd_bus_dgps1SystemOut.hmd_index_systemFMI to 31 Set hmd_bus_dgps1SystemOut.hmd_flt_systemMFL to 0 Set hmd_bus_dgps1SystemOut.hmd_ctr_faultCounter to 0 Set hmd_bus_dgps2SystemOut.hmd_index_systemSPN to 521543 Set hmd_bus_dgps2SystemOut.hmd_index_systemFMI to 31 Set hmd_bus_dgps2SystemOut.hmd_flt_systemMFL to 0 Set hmd_bus_dgps2SystemOut.hmd_ctr_faultCounter to 0 Set hmd_bus_vlFLsystemOut.hmd_index_systemSPN to 521487 Set hmd_bus_vlFLsystemOut.hmd_index_systemFMI to 31 Set hmd_bus_vlFLsystemOut.hmd_flt_systemMFL to 0 Set hmd_bus_vlFLsystemOut.hmd_ctr_faultCounter to 0 Set hmd_bus_vlFRsystemOut.hmd_index_systemSPN to 521477 Set hmd_bus_vlFRsystemOut.hmd_index_systemFMI to 31 Set hmd_bus_vlFRsystemOut.hmd_flt_systemMFL to 0 Set hmd_bus_vlFRsystemOut.hmd_ctr_faultCounter to 0 Set hmd_bus_vlRRsystemOut.hmd_index_systemSPN to 521497 Set hmd_bus_vlRRsystemOut.hmd_index_systemFMI to 31 Set hmd_bus_vlRRsystemOut.hmd_flt_systemMFL to 0 Set hmd_bus_vlRRsystemOut.hmd_ctr_faultCounter to 0 Set hmd_bus_vlRLsystemOut.hmd_index_systemSPN to 521507 Set hmd_bus_vlRLsystemOut.hmd_index_systemFMI to 31 Set hmd_bus_vlRLsystemOut.hmd_flt_systemMFL to 0 Set hmd_bus_vlRLsystemOut.hmd_ctr_faultCounter to 0 Set hmd_bus_acSystemOut.hmd_index_systemSPN to 521656 Set hmd_bus_acSystemOut.hmd_index_systemFMI to 31 Set hmd_bus_acSystemOut.hmd_flt_systemMFL to 0 Set hmd_bus_acSystemOut.hmd_ctr_faultCounter to 0 Set hmd_bus_df1SystemOut.hmd_index_systemSPN to 521570 Set hmd_bus_df1SystemOut.hmd_index_systemFMI to 31 Set hmd_bus_df1SystemOut.hmd_flt_systemMFL to 0 Set hmd_bus_df1SystemOut.hmd_ctr_faultCounter to 0 Set hmd_bus_df2SystemOut.hmd_index_systemSPN to 521580 Set hmd_bus_df2SystemOut.hmd_index_systemFMI to 31 Set hmd_bus_df2SystemOut.hmd_flt_systemMFL to 0 Set hmd_bus_df2SystemOut.hmd_ctr_faultCounter to 0 Set hmd_bus_dpFsystemOut.hmd_index_systemSPN to 521590 Set hmd_bus_dpFsystemOut.hmd_index_systemFMI to 31 Set hmd_bus_dpFsystemOut.hmd_flt_systemMFL to 0 Set hmd_bus_dpFsystemOut.hmd_ctr_faultCounter to 0 Set hmd_bus_dpRsystemOut.hmd_index_systemSPN to 521606 Set hmd_bus_dpRsystemOut.hmd_index_systemFMI to 31 Set hmd_bus_dpRsystemOut.hmd_flt_systemMFL to 0 Set hmd_bus_dpRsystemOut.hmd_ctr_faultCounter to 6 Set hmd_bus_dpAsystemOut.hmd_index_systemSPN to 521610 Set hmd_bus_dpAsystemOut.hmd_index_systemFMI to 31 Set hmd_bus_dpAsystemOut.hmd_flt_systemMFL to 0 Set hmd_bus_dpAsystemOut.hmd_ctr_faultCounter to 0 Set hmd_bus_dpvSystemOut.hmd_index_systemSPN to 521562 Set hmd_bus_dpvSystemOut.hmd_index_systemFMI to 31 Set hmd_bus_dpvSystemOut.hmd_flt_systemMFL to 0 Set hmd_bus_dpvSystemOut.hmd_ctr_faultCounter to 0 Set hmd_bus_tas1SystemOut.hmd_index_systemSPN to 521770 Set hmd_bus_tas1SystemOut.hmd_index_systemFMI to 31 Set hmd_bus_tas1SystemOut.hmd_flt_systemMFL to 0 Set hmd_bus_tas1SystemOut.hmd_ctr_faultCounter to 0 Set hmd_bus_tas2SystemOut.hmd_index_systemSPN to 521771 Set hmd_bus_tas2SystemOut.hmd_index_systemFMI to 31 Set hmd_bus_tas2SystemOut.hmd_flt_systemMFL to 0 Set hmd_bus_tas2SystemOut.hmd_ctr_faultCounter to 0 Set hmd_bus_smSystemOut.hmd_index_systemSPN to 521720 Set hmd_bus_smSystemOut.hmd_index_systemFMI to 31 Set hmd_bus_smSystemOut.hmd_flt_systemMFL to 0 Set hmd_bus_smSystemOut.hmd_ctr_faultCounter to 0 Set hmd_bus_pdu1SystemOut.hmd_index_systemSPN to 521787 Set hmd_bus_pdu1SystemOut.hmd_index_systemFMI to 31 Set hmd_bus_pdu1SystemOut.hmd_flt_systemMFL to 0 Set hmd_bus_pdu1SystemOut.hmd_ctr_faultCounter to 0 Set hmd_bus_pdu2SystemOut.hmd_index_systemSPN to 521797 Set hmd_bus_pdu2SystemOut.hmd_index_systemFMI to 31 Set hmd_bus_pdu2SystemOut.hmd_flt_systemMFL to 0 Set hmd_bus_pdu2SystemOut.hmd_ctr_faultCounter to 0 Set hmd_bus_intcSystemOut.hmd_index_systemSPN to 521691 Set hmd_bus_intcSystemOut.hmd_index_systemFMI to 31 Set hmd_bus_intcSystemOut.hmd_flt_systemMFL to 0 Set hmd_bus_intcSystemOut.hmd_ctr_faultCounter to 0 Verify hmd_bus_dgps1SystemOut.hmd_index_systemSPN is Not Transmitted Verify hmd_bus_dgps1SystemOut.hmd_index_systemFMI is Not Transmitted Verify hmd_bus_dgps1SystemOut.hmd_ctr_faultCounter is Not Transmitted Verify hmd_bus_dgps2SystemOut.hmd_index_systemSPN is Not Transmitted Verify hmd_bus_dgps2SystemOut.hmd_index_systemFMI is Not Transmitted Verify hmd_bus_dgps2SystemOut.hmd_ctr_faultCounter is Not Transmitted Verify hmd_bus_vlFLsystemOut.hmd_index_systemSPN is Not Transmitted Verify hmd_bus_vlFLsystemOut.hmd_index_systemFMI is Not Transmitted Verify hmd_bus_vlFLsystemOut.hmd_ctr_faultCounter is Not Transmitted Verify hmd_bus_vlFRsystemOut.hmd_index_systemSPN is Not Transmitted Verify hmd_bus_vlFRsystemOut.hmd_index_systemFMI is Not Transmitted Verify hmd_bus_vlFRsystemOut.hmd_ctr_faultCounter is Not Transmitted Verify hmd_bus_vlRRsystemOut.hmd_index_systemSPN is Not Transmitted Verify hmd_bus_vlRRsystemOut.hmd_index_systemFMI is Not Transmitted Verify hmd_bus_vlRRsystemOut.hmd_ctr_faultCounter is Not Transmitted Verify hmd_bus_vlRLsystemOut.hmd_index_systemSPN is Not Transmitted Verify hmd_bus_vlRLsystemOut.hmd_index_systemFMI is Not Transmitted Verify hmd_bus_vlRLsystemOut.hmd_ctr_faultCounter is Not Transmitted Verify hmd_bus_acSystemOut.hmd_index_systemSPN is Not Transmitted Verify hmd_bus_acSystemOut.hmd_index_systemFMI is Not Transmitted Verify hmd_bus_acSystemOut.hmd_ctr_faultCounter is Not Transmitted Verify hmd_bus_df1SystemOut.hmd_index_systemSPN is Not Transmitted Verify hmd_bus_df1SystemOut.hmd_index_systemFMI is Not Transmitted Verify hmd_bus_df1SystemOut.hmd_ctr_faultCounter is Not Transmitted Verify hmd_bus_df2SystemOut.hmd_index_systemSPN is Not Transmitted Verify hmd_bus_df2SystemOut.hmd_index_systemFMI is Not Transmitted Verify hmd_bus_df2SystemOut.hmd_ctr_faultCounter is Not Transmitted Verify hmd_bus_dpFsystemOut.hmd_index_systemSPN is Not Transmitted Verify hmd_bus_dpFsystemOut.hmd_index_systemFMI is Not Transmitted Verify hmd_bus_dpFsystemOut.hmd_ctr_faultCounter is Not Transmitted Verify hmd_bus_dpRsystemOut.hmd_index_systemSPN is Not Transmitted Verify hmd_bus_dpRsystemOut.hmd_index_systemFMI is Not Transmitted Verify hmd_bus_dpRsystemOut.hmd_ctr_faultCounter is Not Transmitted Verify hmd_bus_dpAsystemOut.hmd_index_systemSPN is Not Transmitted Verify hmd_bus_dpAsystemOut.hmd_index_systemFMI is Not Transmitted Verify hmd_bus_dpAsystemOut.hmd_ctr_faultCounter is Not Transmitted Verify hmd_bus_dpvSystemOut.hmd_index_systemSPN is Not Transmitted Verify hmd_bus_dpvSystemOut.hmd_index_systemFMI is Not Transmitted Verify hmd_bus_dpvSystemOut.hmd_ctr_faultCounter is Not Transmitted Verify hmd_bus_tas1SystemOut.hmd_index_systemSPN is Not Transmitted Verify hmd_bus_tas1SystemOut.hmd_index_systemFMI is Not Transmitted Verify hmd_bus_tas1SystemOut.hmd_ctr_faultCounter is Not Transmitted Verify hmd_bus_tas2SystemOut.hmd_index_systemSPN is Not Transmitted Verify hmd_bus_tas2SystemOut.hmd_index_systemFMI is Not Transmitted Verify hmd_bus_tas2SystemOut.hmd_ctr_faultCounter is Not Transmitted Verify hmd_bus_smSystemOut.hmd_index_systemSPN is Not Transmitted Verify hmd_bus_smSystemOut.hmd_index_systemFMI is Not Transmitted Verify hmd_bus_smSystemOut.hmd_ctr_faultCounter is Not Transmitted Verify hmd_bus_pdu1SystemOut.hmd_index_systemSPN is Not Transmitted Verify hmd_bus_pdu1SystemOut.hmd_index_systemFMI is Not Transmitted Verify hmd_bus_pdu1SystemOut.hmd_ctr_faultCounter is Not Transmitted Verify hmd_bus_pdu2SystemOut.hmd_index_systemSPN is Not Transmitted Verify hmd_bus_pdu2SystemOut.hmd_index_systemFMI is Not Transmitted Verify hmd_bus_pdu2SystemOut.hmd_ctr_faultCounter is Not Transmitted Verify hmd_bus_intcSystemOut.hmd_index_systemSPN is Not Transmitted Verify hmd_bus_intcSystemOut.hmd_index_systemFMI is Not Transmitted Verify hmd_bus_intcSystemOut.hmd_ctr_faultCounter is Not Transmitted At: t+1 Set hmd_bus_dgps1SystemOut.hmd_index_systemSPN to 521523 Set hmd_bus_dgps1SystemOut.hmd_index_systemFMI to 31 Set hmd_bus_dgps1SystemOut.hmd_flt_systemMFL to 0 Set hmd_bus_dgps1SystemOut.hmd_ctr_faultCounter to 0 Set hmd_bus_dgps2SystemOut.hmd_index_systemSPN to 521543 Set hmd_bus_dgps2SystemOut.hmd_index_systemFMI to 31 Set hmd_bus_dgps2SystemOut.hmd_flt_systemMFL to 0 Set hmd_bus_dgps2SystemOut.hmd_ctr_faultCounter to 0 Set hmd_bus_vlFLsystemOut.hmd_index_systemSPN to 521487 Set hmd_bus_vlFLsystemOut.hmd_index_systemFMI to 31 Set hmd_bus_vlFLsystemOut.hmd_flt_systemMFL to 0 Set hmd_bus_vlFLsystemOut.hmd_ctr_faultCounter to 0 Set hmd_bus_vlFRsystemOut.hmd_index_systemSPN to 521477 Set hmd_bus_vlFRsystemOut.hmd_index_systemFMI to 31 Set hmd_bus_vlFRsystemOut.hmd_flt_systemMFL to 0 Set hmd_bus_vlFRsystemOut.hmd_ctr_faultCounter to 0 Set hmd_bus_vlRRsystemOut.hmd_index_systemSPN to 521497 Set hmd_bus_vlRRsystemOut.hmd_index_systemFMI to 31 Set hmd_bus_vlRRsystemOut.hmd_flt_systemMFL to 0 Set hmd_bus_vlRRsystemOut.hmd_ctr_faultCounter to 0 Set hmd_bus_vlRLsystemOut.hmd_index_systemSPN to 521507 Set hmd_bus_vlRLsystemOut.hmd_index_systemFMI to 31 Set hmd_bus_vlRLsystemOut.hmd_flt_systemMFL to 0 Set hmd_bus_vlRLsystemOut.hmd_ctr_faultCounter to 0 Set hmd_bus_acSystemOut.hmd_index_systemSPN to 521656 Set hmd_bus_acSystemOut.hmd_index_systemFMI to 31 Set hmd_bus_acSystemOut.hmd_flt_systemMFL to 0 Set hmd_bus_acSystemOut.hmd_ctr_faultCounter to 0 Set hmd_bus_df1SystemOut.hmd_index_systemSPN to 521570 Set hmd_bus_df1SystemOut.hmd_index_systemFMI to 31 Set hmd_bus_df1SystemOut.hmd_flt_systemMFL to 0 Set hmd_bus_df1SystemOut.hmd_ctr_faultCounter to 0 Set hmd_bus_df2SystemOut.hmd_index_systemSPN to 521580 Set hmd_bus_df2SystemOut.hmd_index_systemFMI to 31 Set hmd_bus_df2SystemOut.hmd_flt_systemMFL to 0 Set hmd_bus_df2SystemOut.hmd_ctr_faultCounter to 0 Set hmd_bus_dpFsystemOut.hmd_index_systemSPN to 521590 Set hmd_bus_dpFsystemOut.hmd_index_systemFMI to 31 Set hmd_bus_dpFsystemOut.hmd_flt_systemMFL to 0 Set hmd_bus_dpFsystemOut.hmd_ctr_faultCounter to 0 Set hmd_bus_dpRsystemOut.hmd_index_systemSPN to 521606 Set hmd_bus_dpRsystemOut.hmd_index_systemFMI to 31 Set hmd_bus_dpRsystemOut.hmd_flt_systemMFL to 1 Set hmd_bus_dpRsystemOut.hmd_ctr_faultCounter to 6 Set hmd_bus_dpAsystemOut.hmd_index_systemSPN to 521610 Set hmd_bus_dpAsystemOut.hmd_index_systemFMI to 31 Set hmd_bus_dpAsystemOut.hmd_flt_systemMFL to 0 Set hmd_bus_dpAsystemOut.hmd_ctr_faultCounter to 0 Set hmd_bus_dpvSystemOut.hmd_index_systemSPN to 521562 Set hmd_bus_dpvSystemOut.hmd_index_systemFMI to 31 Set hmd_bus_dpvSystemOut.hmd_flt_systemMFL to 0 Set hmd_bus_dpvSystemOut.hmd_ctr_faultCounter to 0 Set hmd_bus_tas1SystemOut.hmd_index_systemSPN to 521770 Set hmd_bus_tas1SystemOut.hmd_index_systemFMI to 31 Set hmd_bus_tas1SystemOut.hmd_flt_systemMFL to 0 Set hmd_bus_tas1SystemOut.hmd_ctr_faultCounter to 0 Set hmd_bus_tas2SystemOut.hmd_index_systemSPN to 521771 Set hmd_bus_tas2SystemOut.hmd_index_systemFMI to 31 Set hmd_bus_tas2SystemOut.hmd_flt_systemMFL to 0 Set hmd_bus_tas2SystemOut.hmd_ctr_faultCounter to 0 Set hmd_bus_smSystemOut.hmd_index_systemSPN to 521720 Set hmd_bus_smSystemOut.hmd_index_systemFMI to 31 Set hmd_bus_smSystemOut.hmd_flt_systemMFL to 0 Set hmd_bus_smSystemOut.hmd_ctr_faultCounter to 0 Set hmd_bus_pdu1SystemOut.hmd_index_systemSPN to 521787 Set hmd_bus_pdu1SystemOut.hmd_index_systemFMI to 31 Set hmd_bus_pdu1SystemOut.hmd_flt_systemMFL to 0 Set hmd_bus_pdu1SystemOut.hmd_ctr_faultCounter to 0 Set hmd_bus_pdu2SystemOut.hmd_index_systemSPN to 521797 Set hmd_bus_pdu2SystemOut.hmd_index_systemFMI to 31 Set hmd_bus_pdu2SystemOut.hmd_flt_systemMFL to 0 Set hmd_bus_pdu2SystemOut.hmd_ctr_faultCounter to 0 Set hmd_bus_intcSystemOut.hmd_index_systemSPN to 521691 Set hmd_bus_intcSystemOut.hmd_index_systemFMI to 31 Set hmd_bus_intcSystemOut.hmd_flt_systemMFL to 0 Set hmd_bus_intcSystemOut.hmd_ctr_faultCounter to 0 Verify hmd_bus_dgps1SystemOut.hmd_index_systemSPN is Not Transmitted Verify hmd_bus_dgps1SystemOut.hmd_index_systemFMI is Not Transmitted Verify hmd_bus_dgps1SystemOut.hmd_ctr_faultCounter is Not Transmitted Verify hmd_bus_dgps2SystemOut.hmd_index_systemSPN is Not Transmitted Verify hmd_bus_dgps2SystemOut.hmd_index_systemFMI is Not Transmitted Verify hmd_bus_dgps2SystemOut.hmd_ctr_faultCounter is Not Transmitted Verify hmd_bus_vlFLsystemOut.hmd_index_systemSPN is Not Transmitted Verify hmd_bus_vlFLsystemOut.hmd_index_systemFMI is Not Transmitted Verify hmd_bus_vlFLsystemOut.hmd_ctr_faultCounter is Not Transmitted Verify hmd_bus_vlFRsystemOut.hmd_index_systemSPN is Not Transmitted Verify hmd_bus_vlFRsystemOut.hmd_index_systemFMI is Not Transmitted Verify hmd_bus_vlFRsystemOut.hmd_ctr_faultCounter is Not Transmitted Verify hmd_bus_vlRRsystemOut.hmd_index_systemSPN is Not Transmitted Verify hmd_bus_vlRRsystemOut.hmd_index_systemFMI is Not Transmitted Verify hmd_bus_vlRRsystemOut.hmd_ctr_faultCounter is Not Transmitted Verify hmd_bus_vlRLsystemOut.hmd_index_systemSPN is Not Transmitted Verify hmd_bus_vlRLsystemOut.hmd_index_systemFMI is Not Transmitted Verify hmd_bus_vlRLsystemOut.hmd_ctr_faultCounter is Not Transmitted Verify hmd_bus_acSystemOut.hmd_index_systemSPN is Not Transmitted Verify hmd_bus_acSystemOut.hmd_index_systemFMI is Not Transmitted Verify hmd_bus_acSystemOut.hmd_ctr_faultCounter is Not Transmitted Verify hmd_bus_df1SystemOut.hmd_index_systemSPN is Not Transmitted Verify hmd_bus_df1SystemOut.hmd_index_systemFMI is Not Transmitted Verify hmd_bus_df1SystemOut.hmd_ctr_faultCounter is Not Transmitted Verify hmd_bus_df2SystemOut.hmd_index_systemSPN is Not Transmitted Verify hmd_bus_df2SystemOut.hmd_index_systemFMI is Not Transmitted Verify hmd_bus_df2SystemOut.hmd_ctr_faultCounter is Not Transmitted Verify hmd_bus_dpFsystemOut.hmd_index_systemSPN is Not Transmitted Verify hmd_bus_dpFsystemOut.hmd_index_systemFMI is Not Transmitted Verify hmd_bus_dpFsystemOut.hmd_ctr_faultCounter is Not Transmitted Verify hmd_bus_dpRsystemOut.hmd_index_systemSPN is Transmitted Verify hmd_bus_dpRsystemOut.hmd_index_systemFMI is Transmitted Verify hmd_bus_dpRsystemOut.hmd_ctr_faultCounter is Transmitted Verify hmd_bus_dpAsystemOut.hmd_index_systemSPN is Not Transmitted Verify hmd_bus_dpAsystemOut.hmd_index_systemFMI is Not Transmitted Verify hmd_bus_dpAsystemOut.hmd_ctr_faultCounter is Not Transmitted Verify hmd_bus_dpvSystemOut.hmd_index_systemSPN is Not Transmitted Verify hmd_bus_dpvSystemOut.hmd_index_systemFMI is Not Transmitted Verify hmd_bus_dpvSystemOut.hmd_ctr_faultCounter is Not Transmitted Verify hmd_bus_tas1SystemOut.hmd_index_systemSPN is Not Transmitted Verify hmd_bus_tas1SystemOut.hmd_index_systemFMI is Not Transmitted Verify hmd_bus_tas1SystemOut.hmd_ctr_faultCounter is Not Transmitted Verify hmd_bus_tas2SystemOut.hmd_index_systemSPN is Not Transmitted Verify hmd_bus_tas2SystemOut.hmd_index_systemFMI is Not Transmitted Verify hmd_bus_tas2SystemOut.hmd_ctr_faultCounter is Not Transmitted Verify hmd_bus_smSystemOut.hmd_index_systemSPN is Not Transmitted Verify hmd_bus_smSystemOut.hmd_index_systemFMI is Not Transmitted Verify hmd_bus_smSystemOut.hmd_ctr_faultCounter is Not Transmitted Verify hmd_bus_pdu1SystemOut.hmd_index_systemSPN is Not Transmitted Verify hmd_bus_pdu1SystemOut.hmd_index_systemFMI is Not Transmitted Verify hmd_bus_pdu1SystemOut.hmd_ctr_faultCounter is Not Transmitted Verify hmd_bus_pdu2SystemOut.hmd_index_systemSPN is Not Transmitted Verify hmd_bus_pdu2SystemOut.hmd_index_systemFMI is Not Transmitted Verify hmd_bus_pdu2SystemOut.hmd_ctr_faultCounter is Not Transmitted Verify hmd_bus_intcSystemOut.hmd_index_systemSPN is Not Transmitted Verify hmd_bus_intcSystemOut.hmd_index_systemFMI is Not Transmitted Verify hmd_bus_intcSystemOut.hmd_ctr_faultCounter is Not Transmitted |  | NORMAL | Nom/Nom | Test Case | SSDD-L-23927 |  |  | LLR-MC-49025 | At t The hmd_flt_dpRsystemMFL signal from the subsystem is set to 0. Verify that SPN, FMI and OC information are not transmitted. At t+1 The hmd_flt_dpRsystemMFL signal of the subsystems has changed its state from 0 to 1, the MFL Builder transmits the SPN, FMI and OC information received in the hmd_index_dpRsystemSPN, hmd_index_dpRsystemFMI and hmd_ctr_dpRFaultCounter signals respectively.