## DSW_TC_1.52+
Object Identifier | Object Number | Object Heading | Object Text | Configuration | Test Category | Test Group | Object Type | SSDD Trace | SSDD Ext Trace | ICD LLR Trace | LLR Trace | Comment | Temp HLR | Temp LLR | Temp ICD LLR | Notes | Reusable Library Trace
TXB-HLC-TC_5205 | 4.1.2.35.0-1 |  | Verify that "mmd_enum_ctrlModeToApply" input received with following characteristics Type ENUM having range Min: 0, Max: 1 with Resolution 1. |  | Normal |  | Test Case | SSDD-L-20630 |  |  | LLR-MC-15187
TXB-HLC-TC_5207 | 4.1.2.35.0-2 |  | Verify that SW_POS_1 input message frame from SKF1 and SKF2 sensors to DSW Proxy received with following characteristics SW_POS_1 frame on CAN Bus 3 and CAN Bus 4 with an ID:37Dh, Rate: 10ms. |  | Normal |  | Test Case | SSDD-L-20628 |  |  | LLR-MC-14247
TXB-HLC-TC_5208 | 4.1.2.35.0-3 |  | Verify that SW_POS_3 input message frame from SASA sensor to DSW Proxy received with following characteristics SW_POS_3 frame on CAN Bus 3 with an ID:301h, Rate: 10ms. |  | Normal |  | Test Case | SSDD-L-20628 |  |  | LLR-MC-14247
TXB-HLC-TC_5209 | 4.1.2.35.0-4 |  | Verify that identifiers in SW_POS_1 message frame received with following characteristics swPos1byte0to4.swd_a_absolutAng_deg having range Min: 0.0, Max: 359.9121094 swPos1byte0to4.Bits_4_Reserved having range Min: 0, Max: 15 swPos1byte0to4.swd_enum_brkStatus having range Min: 0, Max: 2 swPos1byte0to4.bits_6_Reserved having range Min: 0, Max: 63 swPos1byte0to4.swd_pct_BrkCurrent having range Min: 0, Max: 127 swPos1byte0to4.Bit_1_Reserved having range Min: 0, Max: 1 swd_ctr_heartbeatCount having range Min: 0, Max: 255 swd_vel_wheelSpeed_degps having range Min: 0, Max: 180 swd_num_revolutionNum having range Min: -128, Max: 127 |  | Normal |  | Test Case | SSDD-L-20628 |  | LLR-ICD-17582 LLR-ICD-22770 LLR-ICD-19366 LLR-ICD-17603 LLR-ICD-19614 LLR-ICD-17588 LLR-ICD-19416 LLR-ICD-20987 LLR-ICD-22256 LLR-ICD-22264 LLR-ICD-23249 | LLR-MC-14247 |  |  |  |  | Other than below identifiers in message frame SW_POS_1 are reserved and spare identifiers. Hence the range of other identifiers not verified. swPos1byte0to4.swd_a_absolutAng_deg swd_vel_wheelSpeed_degps
TXB-HLC-TC_5210 | 4.1.2.35.0-5 |  | Verify that identifiers in SW_POS_3 message frame received with following characteristics swPos3byte0to1.swd_a_wheelAng3_deg having range Min: 0.0, Max: 360.0 swPos3byte0to1.Bits_4_Reserved having range Min: 0, Max: 15 swd_ctr_sw3countr having range Min: 0, Max: 255 swd_a_angChange3_deg having range Min: -360.0, Max: 360.0 swd_status_sw3status having range Min: 0, Max: 255 swd_crc_sw3crc having range Min: 0, Max: 255 |  | Normal |  | Test Case | SSDD-L-20628 |  | LLR-ICD-17582 LLR-ICD-22770 LLR-ICD-19366 LLR-ICD-17603 LLR-ICD-19614 LLR-ICD-22260 LLR-ICD-22771 | LLR-MC-14247 |  |  |  |  | Other than below identifier in message frame SW_POS_3 are reserved and spare identifiers. Hence the range of other identifiers not verified. swPos3byte0to1.swd_a_wheelAng3_deg
TXB-HLC-TC_5211 | 4.1.2.35.0-6 |  | Verify that the following outputs from DSW Proxy comply with characteristics described below. swpd_a_driverSteerWheel_deg having range min: -180 max:180 swpd_enum_driverSwTrustLevel having range min: 0 max: 2 swpd_enum_driverSteerWheelValid having range min:0 max:1 swpd_enum_sensorChange having range min:0 max:1 swpd_enum_Skf1Valid having range min:0 max:1 swpd_enum_Skf2Valid having range min:0 max:1 swpd_enum_SasaValid having range min:0 max:1 |  | Normal |  | Test Case | SSDD-L-2211 |  | LLR-ICD-22272
TXB-HLC-TC_5212 | 4.1.2.35.0-7 |  | Verify that DSW Proxy use the following calibration data with the specified Range as follows: swpc_num_sasaSensorFaultIncVal having range min:0 max:5 swpc_num_sasaSensorFaultDecVal having range min:0 max:5 swpc_num_sasaSensorFaultTresh having range min:1 max:20 swpc_num_skfSensorFaultIncVal having range min:0 max:5 swpc_num_skfSensorFaultDecVal having range min:0 max:5 swpc_num_skfSensorFaultTresh having range min:1 max:20 swpc_num_tlFaultIncVal1 having range min:0 max:5 swpc_num_tlFaultIncVal2 having range min:0 max:10 swpc_num_tlFaultDecVal having range min:0 max:5 swpc_num_tlMediumTresh having range min:1 max:60 swpc_num_tlBadTresh having range min:1 max:20 swpc_ang_sensorLowPlausibleRes_deg having range min:0.1 max:20 swpc_ang_sensorhighPlausibleRes_deg having range min:0.1 max:30 swpc_adot_sensorSpeedThresh_degps having range min:0.1 max:30 swpc_ang_sasaLowPlausibleRes_deg having range min:0.1 max:30 swpc_ang_sasaHighPlausibleRes_deg having range min:0.1 max:50 swpc_ang_sasaOffset_deg having range min:0 max:360 swpc_initTimeUpdateOffsetMs having range min:10 max:5000 swpc_maxDiff having having range min:0 max:360 |  | Normal |  | Test Case | SSDD-L-4811 |  |  | LLR-MC-14426 LLR-MC-14389 LLR-MC-14455 LLR-MC-14480 LLR-MC-15212 LLR-MC-15389 |  |  |  |  | swpc_ang_sasaOffset_deg is listed in calibration table. But as per SSDD-L-20649, swpc_ang_sasaOffset_deg set to 0, so NOM and MAX test cannot be performed and swpc_ang_sasaOffset_deg considered as a normal variable.
TXB-HLC-TC_5214 | 4.1.2.35.0-8 |  | At Initialization: Verify swpd_a_driverSteerWheel_deg is -180 Verify swpd_enum_driverSwTrustLevel is SW_GOOD_E Verify swpd_enum_driverSteerWheelValid is SW_VALID_E Verify swpd_enum_sensorChange is SW_NO_CHANGE_E Verify swpd_enum_Skf1Valid is Valid Verify swpd_enum_Skf2Valid is Valid Verify swpd_enum_SasaValid is Valid |  | Normal |  | Test Case | SSDD-L-11588 |  | LLR-ICD-22272 | LLR-MC-14601 LLR-MC-14130
TXB-HLC-TC_13028 | 4.1.2.35.0-9 |  | At t: Set SKF1 Message Frame to Received Set SKF1 Message counter to max counter-1 Verify SKF1 Disturbance is Not Detected At t+1: Set SKF1 Message Frame to Received Set SKF1 Message counter to max counter Verify SKF1 Disturbance is Not Detected At t+2: Set SKF1 Message Frame to Received Set SKF1 Message counter to min counter Verify SKF1 Disturbance is Not Detected |  | Normal |  | Test Case | SSDD-L-11216 |  | LLR-ICD-20987 | LLR-MC-14339 LLR-MC-15086 | At t: No disturbance /* Checks for no disturbance when frame counter wrap around. This Test case needs to be verified at the start of the HLC. */ At t+1: No disturbance At t+2: No disturbance
TXB-HLC-TC_5215 | 4.1.2.35.0-10 |  | At Initialization, verify swpc_ang_sasaOffset_deg is 0 |  | Normal |  | Test Case | SSDD-L-20649 |  |  | LLR-MC-15212
TXB-HLC-TC_5216 | 4.1.2.35.0-11 |  | Verify that the DSW proxy is processed every 10msec |  | Normal |  | Test Case | SSDD-L-27061 |  |  | LLR-MC-14611 LLR-MC-37295
TXB-HLC-TC_15553 | 4.1.2.35.0-12 |  | Set swpd_enum_driverSwTrustLevel to SW_BAD_E Verify that DSW proxy is not processed |  | Normal |  | Test Case | SSDD-L-27061 |  |  | LLR-MC-14611 LLR-MC-37295
TXB-HLC-TC_15554 | 4.1.2.35.0-13 |  | Set swpd_enum_driverSwTrustLevel to Not SW_BAD_E Verify that DSW proxy is processed |  | Normal |  | Test Case | SSDD-L-27061 |  |  | LLR-MC-14611 LLR-MC-37295
TXB-HLC-TC_5217 | 4.1.2.35.0-14 |  | Set SKF1 Message Frame to Not Received Verify SKF1 Disturbance is Detected |  | Normal |  | Test Case | SSDD-L-11216 |  |  | LLR-MC-14339 LLR-MC-15086 LLR-MC-62176
TXB-HLC-TC_5218 | 4.1.2.35.0-15 |  | Set SKF1 Message Frame to Received Set SKF1 Message counter to Sequential to the Last frame Verify SKF1 Disturbance is Not Detected |  | Normal |  | Test Case | SSDD-L-11216 |  |  | LLR-MC-14339 LLR-MC-15086 LLR-MC-62176
TXB-HLC-TC_5219 | 4.1.2.35.0-16 |  | At t: Set SKF1 Message Frame to Received Set SKF1 Message counter to Sequential Verify SKF1 Disturbance is Not Detected At t+1: Set SKF1 Message Frame to Received Set SKF1 Message counter to Sequential Verify SKF1 Disturbance is Not Detected At t+2: Set SKF1 Message Frame to Received Set SKF1 Message counter to Not Sequential to the Last frame Verify SKF1 Disturbance is Detected |  | Normal |  | Test Case | SSDD-L-11216 |  |  | LLR-MC-14339 LLR-MC-15086 LLR-MC-62176 | At t: No disturbance /* Checks for Disturbance due to frame counter non Sequential */ At t+1: No disturbance At t+2: Disturbance
TXB-HLC-TC_17069 | 4.1.2.35.0-17 |  | DELETE
TXB-HLC-TC_17070 | 4.1.2.35.0-18 |  | DELETE
TXB-HLC-TC_17071 | 4.1.2.35.0-19 |  | DELETE
TXB-HLC-TC_17072 | 4.1.2.35.0-20 |  | DELETE
TXB-HLC-TC_5220 | 4.1.2.35.0-21 |  | Set SKF1 Disturbance to Detected Verify swpd_enum_Skf1Valid is Valid | Configure swpc_num_skfSensorFaultIncVal to 0 Configure swpc_num_skfSensorFaultDecVal to 0 Configure swpc_num_skfSensorFaultTresh to 1 | Normal | min/nom | Test Case | SSDD-L-11224 |  |  | LLR-MC-14389 | Disturbance detected in SKF1 sensor. /* With the minimum calibration parameters of SKF1 sensor leaky bucket, overflow condition can't be proved. So validity of SKF1 sensor remains 'VALID'*/
TXB-HLC-TC_5221 | 4.1.2.35.0-22 |  | Set SKF1 Disturbance to Not Detected Verify swpd_enum_Skf1Valid is Valid | Configure swpc_num_skfSensorFaultIncVal to 0 Configure swpc_num_skfSensorFaultDecVal to 0 Configure swpc_num_skfSensorFaultTresh to 1 | Normal | min/nom | Test Case | SSDD-L-11224 |  |  | LLR-MC-14389 | No disturbance in SKF1 sensor. /* With the minimum calibration parameters of SKF1 sensor leaky bucket, overflow condition can't be proved. So validity of SKF1 sensor remains 'VALID'*/
TXB-HLC-TC_5222 | 4.1.2.35.0-23 |  | At: t Set SKF1 Disturbance to Not Detected Verify swpd_enum_Skf1Valid is Valid At: t+1 Set SKF1 Disturbance to Detected Verify swpd_enum_Skf1Valid is Valid At: t+9 Set SKF1 Disturbance to Detected Verify swpd_enum_Skf1Valid is Valid At: t+10 Set SKF1 Disturbance to Detected Verify swpd_enum_Skf1Valid is Invalid At: t+11 Set SKF1 Disturbance to Not Detected Verify swpd_enum_Skf1Valid is Invalid At: t+19 Set SKF1 Disturbance to Not Detected Verify swpd_enum_Skf1Valid is Invalid At: t+20 Set SKF1 Disturbance to Not Detected Verify swpd_enum_Skf1Valid is Valid | Configure swpc_num_skfSensorFaultIncVal to 1 Configure swpc_num_skfSensorFaultDecVal to 1 Configure swpc_num_skfSensorFaultTresh to 10 | Normal | nom/nom | Test Case | SSDD-L-11224 |  |  | LLR-MC-14389 | No disturbance in SKF1 sensor. At: t+1 Disturbance in SKF1 sensor message At: t+9 Disturbance in SKF1 sensor message At: t+10 Disturbance in SKF1 sensor message At: t+11 No disturbance in SKF1 sensor. At: t+19 No disturbance in SKF1 sensor. At: t+20 No disturbance in SKF1 sensor.
TXB-HLC-TC_5223 | 4.1.2.35.0-24 |  | At: t Set SKF1 Disturbance to Not Detected Verify swpd_enum_Skf1Valid is Valid At: t+1 Set SKF1 Disturbance to Detected Verify swpd_enum_Skf1Valid is Valid At: t+9 Set SKF1 Disturbance to Not Detected Verify swpd_enum_Skf1Valid is Valid At: t+10 Set SKF1 Disturbance to Detected Verify swpd_enum_Skf1Valid is Valid At: t+11 Set SKF1 Disturbance to Detected Verify swpd_enum_Skf1Valid is Valid At: t+12 Set SKF1 Disturbance to Detected Verify swpd_enum_Skf1Valid is Invalid At: t+13 Set SKF1 Disturbance to Not Detected Verify swpd_enum_Skf1Valid is Invalid At: t+21 Set SKF1 Disturbance to Detected Verify swpd_enum_Skf1Valid is Invalid At: t+22 Set SKF1 Disturbance to Not Detected Verify swpd_enum_Skf1Valid is Invalid At: t+23 Set SKF1 Disturbance to Not Detected Verify swpd_enum_Skf1Valid is Invalid At: t+24 Set SKF1 Disturbance to Not Detected Verify swpd_enum_Skf1Valid is Valid | Configure swpc_num_skfSensorFaultIncVal to 1 Configure swpc_num_skfSensorFaultDecVal to 1 Configure swpc_num_skfSensorFaultTresh to 10 | Normal | nom/nom | Test Case | SSDD-L-11224 |  |  | LLR-MC-14389 | No disturbance in SKF1 sensor. At: t+1 Disturbance in SKF1 sensor message. At: t+9 No disturbance in SKF1 sensor. At: t+10 Disturbance in SKF1 sensor message. At: t+11 Disturbance in SKF1 sensor message. At: t+12 Disturbance in SKF1 sensor message. At: t+13 No disturbance in SKF1 sensor. At: t+21 Disturbance in SKF1 sensor message. At: t+22 No disturbance in SKF1 sensor. At: t+23 No disturbance in SKF1 sensor. At: t+24 No disturbance in SKF1 sensor.
TXB-HLC-TC_5224 | 4.1.2.35.0-25 |  | At: t Set SKF1 Disturbance to Not Detected Verify swpd_enum_Skf1Valid is Valid At: t+1 Set SKF1 Disturbance to Detected Verify swpd_enum_Skf1Valid is Valid At: t+3 Set SKF1 Disturbance to Detected Verify swpd_enum_Skf1Valid is Valid At: t+4 Set SKF1 Disturbance to Detected Verify swpd_enum_Skf1Valid is Invalid At: t+5 Set SKF1 Disturbance to Not Detected Verify swpd_enum_Skf1Valid is Invalid At: t+7 Set SKF1 Disturbance to Not Detected Verify swpd_enum_Skf1Valid is Invalid At: t+8 Set SKF1 Disturbance to Not Detected Verify swpd_enum_Skf1Valid is Valid | Configure swpc_num_skfSensorFaultIncVal to 5 Configure swpc_num_skfSensorFaultDecVal to 5 Configure swpc_num_skfSensorFaultTresh to 20 | Normal | max/nom | Test Case | SSDD-L-11224 |  |  | LLR-MC-14389 | No disturbance in SKF1 sensor. At: t+1 Disturbance in SKF1 sensor message At: t+3 Disturbance in SKF1 sensor message At: t+4 Disturbance in SKF1 sensor message At: t+5 No disturbance in SKF1 sensor. At: t+7 No disturbance in SKF1 sensor. At: t+8 No disturbance in SKF1 sensor.
TXB-HLC-TC_5226 | 4.1.2.35.0-26 |  | Verify that the following parameters are used for the leaky bucket algorithm: Increment value is equal to swpc_num_skfSensorFaultIncVal, Decrement value is equal to swpc_num_skfSensorFaultDecVal Threshold value is equal to swpc_num_skfSensorFaultTresh |  | Normal |  | Test Case | SSDD-L-11224 |  |  | LLR-MC-14389
TXB-HLC-TC_12892 | 4.1.2.35.0-27 |  | Verify the Leaky bucket Counter used to check SKF_1 sensor frame validity resets on power cycle |  | Normal |  | Test Case | SSDD-L-11224 |  |  | LLR-MC-14389
TXB-HLC-TC_13029 | 4.1.2.35.0-28 |  | At t: Set SKF2 Message Frame to Received Set SKF2 Message counter to max counter-1 Verify SKF2 Disturbance is Not Detected At t+1: Set SKF2 Message Frame to Received Set SKF2 Message counter to max counter Verify SKF2 Disturbance is Not Detected At t+2: Set SKF2 Message Frame to Received Set SKF2 Message counter to min counter Verify SKF2 Disturbance is Not Detected |  | Normal |  | Test Case | SSDD-L-11217 |  | LLR-ICD-20987 | LLR-MC-14339 LLR-MC-15086 LLR-MC-62176 | At t: No disturbance /* Checks for no disturbance when frame counter wrap around. This Test case needs to be verified at the start of the HLC. */ At t+1: No disturbance At t+2: No disturbance
TXB-HLC-TC_5228 | 4.1.2.35.0-29 |  | Set SKF2 Message Frame to Not Received Verify SKF2 Disturbance is Detected |  | Normal |  | Test Case | SSDD-L-11217 |  |  | LLR-MC-14339 LLR-MC-15086 LLR-MC-62176
TXB-HLC-TC_5229 | 4.1.2.35.0-30 |  | Set SKF2 Message Frame to Received Set SKF2 Message counter to Sequential to the Last frame Verify SKF2 Disturbance is Not Detected |  | Normal |  | Test Case | SSDD-L-11217 |  |  | LLR-MC-14339 LLR-MC-15086 LLR-MC-62176
TXB-HLC-TC_5230 | 4.1.2.35.0-31 |  | At t: Set SKF2 Message Frame to Received Set SKF2 Message counter to Sequential Verify SKF2 Disturbance is Not Detected At t+1: Set SKF2 Message Frame to Received Set SKF2 Message counter to Sequential Verify SKF2 Disturbance is Not Detected At t+2: Set SKF2 Message Frame to Received Set SKF2 Message counter to Not Sequential to the Last frame Verify SKF2 Disturbance is Detected |  | Normal |  | Test Case | SSDD-L-11217 |  |  | LLR-MC-14339 LLR-MC-15086 LLR-MC-62176 | At t: No disturbance /* Checks for Disturbance due to frame counter non Sequential */ At t+1: No disturbance At t+2: Disturbance
TXB-HLC-TC_17073 | 4.1.2.35.0-32 |  | DELETE
TXB-HLC-TC_17074 | 4.1.2.35.0-33 |  | DELETE
TXB-HLC-TC_17075 | 4.1.2.35.0-34 |  | DELETE
TXB-HLC-TC_17076 | 4.1.2.35.0-35 |  | DELETE
TXB-HLC-TC_5231 | 4.1.2.35.0-36 |  | Set SKF2 Disturbance to Detected Verify swpd_enum_Skf2Valid is Valid | Configure swpc_num_skfSensorFaultIncVal to 0 Configure swpc_num_skfSensorFaultDecVal to 0 Configure swpc_num_skfSensorFaultTresh to 1 | Normal | min/nom | Test Case | SSDD-L-11250 |  |  | LLR-MC-14389 | Disturbance detected in SKF2 sensor. /* With the minimum calibration parameters of SKF2 sensor leaky bucket, overflow condition can't be proved. So validity of SKF2 sensor remains 'VALID'*/
TXB-HLC-TC_5232 | 4.1.2.35.0-37 |  | Set SKF2 Disturbance to Not Detected Verify swpd_enum_Skf2Valid is Valid | Configure swpc_num_skfSensorFaultIncVal to 0 Configure swpc_num_skfSensorFaultDecVal to 0 Configure swpc_num_skfSensorFaultTresh to 1 | Normal | min/nom | Test Case | SSDD-L-11250 |  |  | LLR-MC-14389 | No disturbance in SKF2 sensor. /* With the minimum calibration parameters of SKF2 sensor leaky bucket, overflow condition can't be proved. So validity of SKF2 sensor remains 'VALID'*/
TXB-HLC-TC_5233 | 4.1.2.35.0-38 |  | At: t Set SKF2 Disturbance to Not Detected Verify swpd_enum_Skf2Valid is Valid At: t+1 Set SKF2 Disturbance to Detected Verify swpd_enum_Skf2Valid is Valid At: t+9 Set SKF2 Disturbance to Detected Verify swpd_enum_Skf2Valid is Valid At: t+10 Set SKF2 Disturbance to Detected Verify swpd_enum_Skf2Valid is Invalid At: t+11 Set SKF2 Disturbance to Not Detected Verify swpd_enum_Skf2Valid is Invalid At: t+19 Set SKF2 Disturbance to Not Detected Verify swpd_enum_Skf2Valid is Invalid At: t+20 Set SKF2 Disturbance to Not Detected Verify swpd_enum_Skf2Valid is Valid | Configure swpc_num_skfSensorFaultIncVal to 1 Configure swpc_num_skfSensorFaultDecVal to 1 Configure swpc_num_skfSensorFaultTresh to 10 | Normal | nom/nom | Test Case | SSDD-L-11250 |  |  | LLR-MC-14389 | No disturbance in SKF2 sensor. At: t+1 Disturbance in SKF2 sensor message At: t+9 Disturbance in SKF2 sensor message At: t+10 Disturbance in SKF2 sensor message At: t+11 No disturbance in SKF2 sensor. At: t+19 No disturbance in SKF2 sensor. At: t+20 No disturbance in SKF2 sensor.
TXB-HLC-TC_5234 | 4.1.2.35.0-39 |  | At: t Set SKF2 Disturbance to Not Detected Verify swpd_enum_Skf2Valid is Valid At: t+1 Set SKF2 Disturbance to Detected Verify swpd_enum_Skf2Valid is Valid At: t+9 Set SKF2 Disturbance to Not Detected Verify swpd_enum_Skf2Valid is Valid At: t+10 Set SKF2 Disturbance to Detected Verify swpd_enum_Skf2Valid is Valid At: t+11 Set SKF2 Disturbance to Detected Verify swpd_enum_Skf2Valid is Valid At: t+12 Set SKF2 Disturbance to Detected Verify swpd_enum_Skf2Valid is Invalid At: t+13 Set SKF2 Disturbance to Not Detected Verify swpd_enum_Skf2Valid is Invalid At: t+21 Set SKF2 Disturbance to Detected Verify swpd_enum_Skf2Valid is Invalid At: t+22 Set SKF2 Disturbance to Not Detected Verify swpd_enum_Skf2Valid is Invalid At: t+23 Set SKF2 Disturbance to Not Detected Verify swpd_enum_Skf2Valid is Invalid At: t+24 Set SKF2 Disturbance to Not Detected Verify swpd_enum_Skf2Valid is Valid | Configure swpc_num_skfSensorFaultIncVal to 1 Configure swpc_num_skfSensorFaultDecVal to 1 Configure swpc_num_skfSensorFaultTresh to 10 | Normal | nom/nom | Test Case | SSDD-L-11250 |  |  | LLR-MC-14389 | No disturbance in SKF2 sensor. At: t+1 Disturbance in SKF2 sensor message. At: t+9 No disturbance in SKF2 sensor. At: t+10 Disturbance in SKF2 sensor message. At: t+11 Disturbance in SKF2 sensor message. At: t+12 Disturbance in SKF2 sensor message. At: t+13 No disturbance in SKF2 sensor. At: t+21 Disturbance in SKF2 sensor message. At: t+22 No disturbance in SKF2 sensor. At: t+23 No disturbance in SKF2 sensor. At: t+24 No disturbance in SKF2 sensor.
TXB-HLC-TC_5235 | 4.1.2.35.0-40 |  | At: t Set SKF2 Disturbance to Not Detected Verify swpd_enum_Skf2Valid is Valid At: t+1 Set SKF2 Disturbance to Detected Verify swpd_enum_Skf2Valid is Valid At: t+3 Set SKF2 Disturbance to Detected Verify swpd_enum_Skf2Valid is Valid At: t+4 Set SKF2 Disturbance to Detected Verify swpd_enum_Skf2Valid is Invalid At: t+5 Set SKF2 Disturbance to Not Detected Verify swpd_enum_Skf2Valid is Invalid At: t+7 Set SKF2 Disturbance to Not Detected Verify swpd_enum_Skf2Valid is Invalid At: t+8 Set SKF2 Disturbance to Not Detected Verify swpd_enum_Skf2Valid is Valid | Configure swpc_num_skfSensorFaultIncVal to 5 Configure swpc_num_skfSensorFaultDecVal to 5 Configure swpc_num_skfSensorFaultTresh to 20 | Normal | max/nom | Test Case | SSDD-L-11250 |  |  | LLR-MC-14389 | No disturbance in SKF2 sensor. At: t+1 Disturbance in SKF2 sensor message At: t+3 Disturbance in SKF2 sensor message At: t+4 Disturbance in SKF2 sensor message At: t+5 No disturbance in SKF2 sensor. At: t+7 No disturbance in SKF2 sensor. At: t+8 No disturbance in SKF2 sensor.
TXB-HLC-TC_5237 | 4.1.2.35.0-41 |  | Verify that the following parameters are used for the leaky bucket algorithm: Increment value is equal to swpc_num_skfSensorFaultIncVal, Decrement value is equal to swpc_num_skfSensorFaultDecVal Threshold value is equal to swpc_num_skfSensorFaultTresh |  | Normal |  | Test Case | SSDD-L-11250 |  |  | LLR-MC-14389
TXB-HLC-TC_12893 | 4.1.2.35.0-42 |  | Verify the Leaky bucket Counter used to check SKF_2 sensor frame validity resets on power cycle |  | Normal |  | Test Case | SSDD-L-11250 |  |  | LLR-MC-14389
TXB-HLC-TC_13030 | 4.1.2.35.0-43 |  | At t: Set SASA Message Frame to Received Set SASA Message counter to max counter-1 Verify SASA Disturbance is Not Detected At t+1: Set SASA Message Frame to Received Set SASA Message counter to max counter Verify SASA Disturbance is Not Detected At t+2: Set SASA Message Frame to Received Set SASA Message counter to min counter Verify SASA Disturbance is Not Detected |  | Normal |  | Test Case | SSDD-L-11218 |  | LLR-ICD-20987 | LLR-MC-14364 LLR-MC-15111 LLR-MC-37625 | At t: No disturbance /* Checks for no disturbance when frame counter wrap around. This Test case needs to be verified at the start of the HLC. */ At t+1: No disturbance At t+2: No disturbance
TXB-HLC-TC_5239 | 4.1.2.35.0-44 |  | Set SASA Message Frame to Received Set SASA Message counter to Sequential to the Last frame Set SASA Message CRC test to PASS Verify SASA Disturbance is Not Detected |  | Normal |  | Test Case | SSDD-L-11218 |  |  | LLR-MC-14364 LLR-MC-15111 LLR-MC-37625 LLR-MC-62176
TXB-HLC-TC_5240 | 4.1.2.35.0-45 |  | Set SASA Message Frame to Not Received Verify SASA Disturbance is Detected |  | Normal |  | Test Case | SSDD-L-11218 |  |  | LLR-MC-14364 LLR-MC-15111 LLR-MC-37625 LLR-MC-62176
TXB-HLC-TC_5241 | 4.1.2.35.0-46 |  | At t: Set SASA Message Frame to Received Set SASA Message counter to Sequential Set SASA Message CRC test to PASS Verify SASA Disturbance is Not Detected At t+1: Set SASA Message Frame to Received Set SASA Message counter to Sequential Set SASA Message CRC test to PASS Verify SASA Disturbance is Not Detected At t+2: Set SASA Message Frame to Received Set SASA Message counter to Not Sequential to the Last frame Set SASA Message CRC test to PASS Verify SASA Disturbance is Detected |  | Normal |  | Test Case | SSDD-L-11218 |  |  | LLR-MC-14364 LLR-MC-15111 LLR-MC-37625 LLR-MC-62176 | At t: No disturbance /* Checks for Disturbance due to frame counter non Sequential */ At t+1: No disturbance At t+2: Disturbance
TXB-HLC-TC_5242 | 4.1.2.35.0-47 |  | Set SASA Message Frame to Received Set SASA Message counter to Sequential to the Last frame Set SASA Message CRC test to FAIL Verify SASA Disturbance is Detected |  | Normal |  | Test Case | SSDD-L-11218 |  |  | LLR-MC-14364 LLR-MC-15111 LLR-MC-37625 LLR-MC-62176
TXB-HLC-TC_17077 | 4.1.2.35.0-48 |  | DELETE
TXB-HLC-TC_17078 | 4.1.2.35.0-49 |  | DELETE
TXB-HLC-TC_17079 | 4.1.2.35.0-50 |  | DELETE
TXB-HLC-TC_17080 | 4.1.2.35.0-51 |  | DELETE
TXB-HLC-TC_5243 | 4.1.2.35.0-52 |  | Set SASA Disturbance to Detected Verify swpd_enum_SasaValid is Valid | Configure swpc_num_sasaSensorFaultIncVal to 0 Configure swpc_num_sasaSensorFaultDecVal to 0 Configure swpc_num_sasaSensorFaultTresh to 1 | Normal | min/nom | Test Case | SSDD-L-11276 |  |  | LLR-MC-14426 | Disturbance detected in SASA sensor. /* With the minimum calibration parameters of SASA sensor leaky bucket, overflow condition can't be proved. So validity of SASA sensor remains 'VALID'*/
TXB-HLC-TC_5244 | 4.1.2.35.0-53 |  | Set SASA Disturbance to Not Detected Verify swpd_enum_SasaValid is Valid | Configure swpc_num_sasaSensorFaultIncVal to 0 Configure swpc_num_sasaSensorFaultDecVal to 0 Configure swpc_num_sasaSensorFaultTresh to 1 | Normal | min/nom | Test Case | SSDD-L-11276 |  |  | LLR-MC-14426 | No disturbance in SASA sensor. /* With the minimum calibration parameters of SASA sensor leaky bucket, overflow condition can't be proved. So validity of SASA sensor remains 'VALID'*/
TXB-HLC-TC_5245 | 4.1.2.35.0-54 |  | At: t Set SASA Disturbance to Not Detected Verify swpd_enum_SasaValid is Valid At: t+1 Set SASA Disturbance to Detected Verify swpd_enum_SasaValid is Valid At: t+9 Set SASA Disturbance to Detected Verify swpd_enum_SasaValid is Valid At: t+10 Set SASA Disturbance to Detected Verify swpd_enum_SasaValid is Invalid At: t+11 Set SASA Disturbance to Not Detected Verify swpd_enum_SasaValid is Invalid At: t+19 Set SASA Disturbance to Not Detected Verify swpd_enum_SasaValid is Invalid At: t+20 Set SASA Disturbance to Not Detected Verify swpd_enum_SasaValid is Valid | Configure swpc_num_sasaSensorFaultIncVal to 1 Configure swpc_num_sasaSensorFaultDecVal to 1 Configure swpc_num_sasaSensorFaultTresh to 10 | Normal | nom/nom | Test Case | SSDD-L-11276 |  |  | LLR-MC-14426 | At: t No disturbance in SASA sensor. At: t+1 Disturbance in SASA sensor message At: t+9 Disturbance in SASA sensor message At: t+10 Disturbance in SASA sensor message At: t+11 No disturbance in SASA sensor. At: t+19 No disturbance in SASA sensor. At: t+20 No disturbance in SASA sensor.
TXB-HLC-TC_5246 | 4.1.2.35.0-55 |  | At: t Set SASA Disturbance to Not Detected Verify swpd_enum_SasaValid is Valid At: t+1 Set SASA Disturbance to Detected Verify swpd_enum_SasaValid is Valid At: t+9 Set SASA Disturbance to Not Detected Verify swpd_enum_SasaValid is Valid At: t+10 Set SASA Disturbance to Detected Verify swpd_enum_SasaValid is Valid At: t+11 Set SASA Disturbance to Detected Verify swpd_enum_SasaValid is Valid At: t+12 Set SASA Disturbance to Detected Verify swpd_enum_SasaValid is Invalid At: t+13 Set SASA Disturbance to Not Detected Verify swpd_enum_SasaValid is Invalid At: t+21 Set SASA Disturbance to Detected Verify swpd_enum_SasaValid is Invalid At: t+22 Set SASA Disturbance to Not Detected Verify swpd_enum_SasaValid is Invalid At: t+23 Set SASA Disturbance to Not Detected Verify swpd_enum_SasaValid is Invalid At: t+24 Set SASA Disturbance to Not Detected Verify swpd_enum_SasaValid is Valid | Configure swpc_num_sasaSensorFaultIncVal to 1 Configure swpc_num_sasaSensorFaultDecVal to 1 Configure swpc_num_sasaSensorFaultTresh to 10 | Normal | nom/nom | Test Case | SSDD-L-11276 |  |  | LLR-MC-14426 | At: t No disturbance in SASA sensor. At: t+1 Disturbance in SASA sensor message. At: t+9 No disturbance in SASA sensor. At: t+10 Disturbance in SASA sensor message. At: t+11 Disturbance in SASA sensor message. At: t+12 Disturbance in SASA sensor message. At: t+13 No disturbance in SASA sensor. At: t+21 Disturbance in SASA sensor message. At: t+22 No disturbance in SASA sensor. At: t+23 No disturbance in SASA sensor. At: t+24 No disturbance in SASA sensor.
TXB-HLC-TC_5247 | 4.1.2.35.0-56 |  | At: t Set SASA Disturbance to Not Detected Verify swpd_enum_SasaValid is Valid At: t+1 Set SASA Disturbance to Detected Verify swpd_enum_SasaValid is Valid At: t+3 Set SASA Disturbance to Detected Verify swpd_enum_SasaValid is Valid At: t+4 Set SASA Disturbance to Detected Verify swpd_enum_SasaValid is Invalid At: t+5 Set SASA Disturbance to Not Detected Verify swpd_enum_SasaValid is Invalid At: t+7 Set SASA Disturbance to Not Detected Verify swpd_enum_SasaValid is Invalid At: t+8 Set SASA Disturbance to Not Detected Verify swpd_enum_SasaValid is Valid | Configure swpc_num_sasaSensorFaultIncVal to 5 Configure swpc_num_sasaSensorFaultDecVal to 5 Configure swpc_num_sasaSensorFaultTresh to 20 | Normal | max/nom | Test Case | SSDD-L-11276 |  |  | LLR-MC-14426 | At: t No disturbance in SASA sensor. At: t+1 Disturbance in SASA sensor message At: t+3 Disturbance in SASA sensor message At: t+4 Disturbance in SASA sensor message At: t+5 No disturbance in SASA sensor. At: t+7 No disturbance in SASA sensor. At: t+8 No disturbance in SASA sensor.
TXB-HLC-TC_5249 | 4.1.2.35.0-57 |  | Verify that the following parameters are used for the leaky bucket algorithm: Increment value is equal to swpc_num_sasaSensorFaultIncVal Decrement value is equal to swpc_num_sasaSensorFaultDecVal Threshold value is equal to swpc_num_sasaSensorFaultTresh |  | Normal |  | Test Case | SSDD-L-11276 |  |  | LLR-MC-14426
TXB-HLC-TC_12894 | 4.1.2.35.0-58 |  | Verify the Leaky bucket Counter used to check SASA sensor frame validity resets on power cycle |  | Normal |  | Test Case | SSDD-L-11276 |  |  | LLR-MC-14426
TXB-HLC-TC_5252 | 4.1.2.35.0-59 |  | Set swPos1byte0to4.swd_a_absolutAng_deg(SKF1) to 0 Set Heart Beat counter to sequencial Verify swpd_ang_Ang1_deg is 0 |  | Normal | nom/min | Test Case | SSDD-L-20236 |  | LLR-ICD-22770 LLR-ICD-19614 | LLR-MC-15136
TXB-HLC-TC_5253 | 4.1.2.35.0-60 |  | Set swPos1byte0to4.swd_a_absolutAng_deg(SKF1) to 1 Set Heart Beat counter to sequencial Verify swpd_ang_Ang1_deg is 1 +/- 0.087890625 |  | Normal | nom/nom | Test Case | SSDD-L-20236 |  | LLR-ICD-22770 LLR-ICD-19614 | LLR-MC-15136
TXB-HLC-TC_5254 | 4.1.2.35.0-61 |  | Set swPos1byte0to4.swd_a_absolutAng_deg(SKF1) to 359.9 Set Heart Beat counter to sequencial Verify swpd_ang_Ang1_deg is 359.9 +/- 0.087890625 |  | Normal | nom/max | Test Case | SSDD-L-20236 |  | LLR-ICD-22770 LLR-ICD-19614 | LLR-MC-15136
TXB-HLC-TC_17081 | 4.1.2.35.0-62 |  | Set swPos1byte0to4.swd_a_absolutAng_deg(SKF1) to 10 Set Heart Beat counter to Not Sequencial Verify swpd_ang_Ang1_deg is Previous Value |  | Normal | nom/nom | Test Case | SSDD-L-20236 |  |  | LLR-MC-15136
TXB-HLC-TC_5255 | 4.1.2.35.0-63 |  | Set swPos1byte0to4.swd_a_absolutAng_deg(SKF1) to Not Received Verify swpd_ang_Ang1_deg is Previous Value |  | Normal |  | Test Case | SSDD-L-20236 |  | LLR-ICD-22770 LLR-ICD-19614 | LLR-MC-15136
TXB-HLC-TC_5257 | 4.1.2.35.0-64 |  | Set swPos1byte0to4.swd_a_absolutAng_deg(SKF2) to 0 Set Heart Beat counter to sequencial Verify swpd_ang_Ang2_deg is 0 |  | Normal | nom/min | Test Case | SSDD-L-20237 |  | LLR-ICD-22770 LLR-ICD-19614 | LLR-MC-15136
TXB-HLC-TC_5258 | 4.1.2.35.0-65 |  | Set swPos1byte0to4.swd_a_absolutAng_deg(SKF2) to 8 Set Heart Beat counter to sequencial Verify swpd_ang_Ang2_deg is 8 +/- 0.087890625 |  | Normal | nom/nom | Test Case | SSDD-L-20237 |  | LLR-ICD-22770 LLR-ICD-19614 LLR-ICD-17582 | LLR-MC-15136
TXB-HLC-TC_5259 | 4.1.2.35.0-66 |  | Set swPos1byte0to4.swd_a_absolutAng_deg(SKF2) to 359.9 Set Heart Beat counter to sequencial Verify swpd_ang_Ang2_deg is 359.9 +/- 0.087890625 |  | Normal | nom/max | Test Case | SSDD-L-20237 |  | LLR-ICD-22770 LLR-ICD-19614 | LLR-MC-15136
TXB-HLC-TC_17082 | 4.1.2.35.0-67 |  | Set swPos1byte0to4.swd_a_absolutAng_deg(SKF2) to 10 Set Heart Beat counter to Not Sequencial Verify swpd_ang_Ang2_deg is Previous Value |  | Normal | nom/nom | Test Case | SSDD-L-20237 |  |  | LLR-MC-15136
TXB-HLC-TC_5260 | 4.1.2.35.0-68 |  | Set swPos1byte0to4.swd_a_absolutAng_deg(SKF2) to Not Received Verify swpd_ang_Ang2_deg is Previous Value |  | Normal |  | Test Case | SSDD-L-20237 |  | LLR-ICD-22770 LLR-ICD-19614 | LLR-MC-15136
TXB-HLC-TC_5261 | 4.1.2.35.0-69 |  | At: t Set mmd_enum_ctrlModeToApply to MM_LVC_E Verify Initial condition for SASA offset calculation is False At: t+1 Set mmd_enum_ctrlModeToApply to MM_LVC_E Verify Initial condition for SASA offset calculation is False At: t+348 Set mmd_enum_ctrlModeToApply to MM_LVC_E Verify Initial condition for SASA offset calculation is False At: t+349 Set mmd_enum_ctrlModeToApply to MM_LVC_E Verify Initial condition for SASA offset calculation is True At: t+350 Set mmd_enum_ctrlModeToApply to MM_LVC_E Verify Initial condition for SASA offset calculation is False | Configure swpc_initTimeUpdateOffsetMs to 3500 | Normal | nom/nom | Test Case | SSDD-L-20244 |  |  | LLR-MC-14298 LLR-MC-15187 LLR-MC-44694 | When system mode is LVC and swpc_initTimeUpdateOffsetMs not reached At: t+1 When system mode is LVC and swpc_initTimeUpdateOffsetMs not reached At: t+349 When system mode is LVC and swpc_initTimeUpdateOffsetMs reached
TXB-HLC-TC_5262 | 4.1.2.35.0-70 |  | At: t Set mmd_enum_ctrlModeToApply to MM_LVC_E Verify Initial condition for SASA offset calculation is False At: t+1 Set mmd_enum_ctrlModeToApply to MM_HLC_E Verify Initial condition for SASA offset calculation is True At: t+2 Set mmd_enum_ctrlModeToApply to MM_HLC_E Verify Initial condition for SASA offset calculation is False At t+3: Set mmd_enum_ctrlModeToApply to MM_LVC_E Verify Initial condition for SASA offset calculation is False | Configure swpc_initTimeUpdateOffsetMs to 3500 | Normal | nom/nom | Test Case | SSDD-L-20244 |  |  | LLR-MC-14298 LLR-MC-15187 LLR-MC-44694 | When system mode is LVC and swpc_initTimeUpdateOffsetMs not reached At: t+1 When system mode is HLC and swpc_initTimeUpdateOffsetMs not reached
TXB-HLC-TC_5263 | 4.1.2.35.0-71 |  | At: t Set mmd_enum_ctrlModeToApply to MM_LVC_E Verify Initial condition for SASA offset calculation is False At: t+1 Set mmd_enum_ctrlModeToApply to MM_LVC_E Verify Initial condition for SASA offset calculation is False At: t+498 Set mmd_enum_ctrlModeToApply to MM_LVC_E Verify Initial condition for SASA offset calculation is False At: t+499 Set mmd_enum_ctrlModeToApply to MM_LVC_E Verify Initial condition for SASA offset calculation is True At: t+500 Set mmd_enum_ctrlModeToApply to MM_LVC_E Verify Initial condition for SASA offset calculation is False | Configure swpc_initTimeUpdateOffsetMs to 5000 | Normal | max/nom | Test Case | SSDD-L-20244 |  |  | LLR-MC-14298 LLR-MC-15187 LLR-MC-44694 | When system mode is LVC and swpc_initTimeUpdateOffsetMs not reached At: t+1 When system mode is LVC and swpc_initTimeUpdateOffsetMs not reached At: t+499 When system mode is LVC and swpc_initTimeUpdateOffsetMs reached
TXB-HLC-TC_5265 | 4.1.2.35.0-72 |  | At t: Set mmd_enum_ctrlModeToApply to MM_LVC_E Verify Initial condition for SASA offset calculation is True At t+1: Set mmd_enum_ctrlModeToApply to MM_LVC_E Verify Initial condition for SASA offset calculation is False | Configure swpc_initTimeUpdateOffsetMs to 10 | Normal | min/nom | Test Case | SSDD-L-20244 |  |  | LLR-MC-14298 LLR-MC-15187 LLR-MC-44694
TXB-HLC-TC_5267 | 4.1.2.35.0-73 |  | Set swpd_enum_SasaValid to VALID Verify Initial Condition for SASA Offset calculation is True |  | Normal |  | Test Case | SSDD-L-20654 |  |  | LLR-MC-15389 LLR-MC-44694
TXB-HLC-TC_5268 | 4.1.2.35.0-74 |  | Set swpd_enum_SasaValid to INVALID Verify Initial Condition for SASA Offset calculation is False (Hold last cycle value) |  | Normal |  | Test Case | SSDD-L-20654 |  |  | LLR-MC-15389 LLR-MC-44694
TXB-HLC-TC_5269 | 4.1.2.35.0-75 |  | Set swPos1byte0to4.swd_a_absolutAng_deg(SKF1) to 0 Set swPos3byte0to1.swd_a_wheelAng3_deg to 0 Set swPos1byte0to4.swd_a_absolutAng_deg(SKF2) to 0 Set swpd_enum_Skf1Valid to VALID Set swpd_enum_Skf2Valid to VALID Verify Calculated SASA Offset is 0 |  | Normal | nom/min | Test Case | SSDD-L-20647 |  | LLR-ICD-22770 LLR-ICD-19366 | LLR-MC-15389 LLR-MC-44694
TXB-HLC-TC_5270 | 4.1.2.35.0-76 |  | Set swPos1byte0to4.swd_a_absolutAng_deg(SKF1) to 359.9121094 Set swPos3byte0to1.swd_a_wheelAng3_deg to 360 Set swPos1byte0to4.swd_a_absolutAng_deg(SKF2) to 359.9121094 Set swpd_enum_Skf1Valid to VALID Set swpd_enum_Skf2Valid to VALID Verify Calculated SASA Offset is 0.08789059 |  | Normal | nom/max | Test Case | SSDD-L-20647 |  | LLR-ICD-22770 LLR-ICD-19366 | LLR-MC-15389 LLR-MC-44694
TXB-HLC-TC_5272 | 4.1.2.35.0-77 |  | Set swPos1byte0to4.swd_a_absolutAng_deg(SKF1) to 357.9785156 Set swPos3byte0to1.swd_a_wheelAng3_deg to 337.9340659 Set swPos1byte0to4.swd_a_absolutAng_deg(SKF2) to 337.9394531 Set swpd_enum_Skf1Valid to VALID Set swpd_enum_Skf2Valid to VALID Verify Calculated SASA Offset is -10.024918 |  | Normal | nom/nom | Test Case | SSDD-L-20647 |  | LLR-ICD-22770 LLR-ICD-19366 | LLR-MC-15389 LLR-MC-44694
TXB-HLC-TC_5275 | 4.1.2.35.0-78 |  | Set swPos1byte0to4.swd_a_absolutAng_deg(SKF1) to 327.91992 Set swPos3byte0to1.swd_a_wheelAng3_deg to 337.93406 Set swpd_enum_Skf1Valid to VALID Set swpd_enum_Skf2Valid to INVALID Verify Calculated SASA Offset is 10.01413 |  | Normal | nom/nom | Test Case | SSDD-L-20652 |  | LLR-ICD-22770 LLR-ICD-19366 | LLR-MC-15389 LLR-MC-44694
TXB-HLC-TC_5276 | 4.1.2.35.0-79 |  | Set swPos1byte0to4.swd_a_absolutAng_deg(SKF1) to 327.91992189 Set swPos3byte0to1.swd_a_wheelAng3_deg to 307.95604 Set swpd_enum_Skf1Valid to VALID Set swpd_enum_Skf2Valid to INVALID Verify Calculated SASA Offset is -19.963877941 |  | Normal | nom/nom | Test Case | SSDD-L-20652 |  | LLR-ICD-22770 LLR-ICD-19366 | LLR-MC-15389 LLR-MC-44694
TXB-HLC-TC_5279 | 4.1.2.35.0-80 |  | Set swPos3byte0to1.swd_a_wheelAng3_deg to 346.9890109 Set swPos1byte0to4.swd_a_absolutAng_deg(SKF2) to 337.939453 Set swpd_enum_Skf1Valid to INVALID Set swpd_enum_Skf2Valid to VALID Verify Calculated SASA Offset is 9.0495578 |  | Normal | nom/nom | Test Case | SSDD-L-20653 |  | LLR-ICD-22770 LLR-ICD-19366 | LLR-MC-15389 LLR-MC-44694
TXB-HLC-TC_5280 | 4.1.2.35.0-81 |  | Set swPos3byte0to1.swd_a_wheelAng3_deg to 326.9450549 Set swPos1byte0to4.swd_a_absolutAng_deg(SKF2) to 337.939453 Set swpd_enum_Skf1Valid to INVALID Set swpd_enum_Skf2Valid to VALID Verify Calculated SASA Offset is -10.994398 |  | Normal | nom/nom | Test Case | SSDD-L-20653 |  | LLR-ICD-22770 LLR-ICD-19366 | LLR-MC-15389 LLR-MC-44694
TXB-HLC-TC_5281 | 4.1.2.35.0-82 |  | Set swpd_enum_Skf1Valid to INVALID Set swpd_enum_Skf2Valid to INVALID Verify swpc_ang_sasaOffset_deg is 0 |  | Normal |  | Test Case | SSDD-L-20667 |  |  | LLR-MC-15389
TXB-HLC-TC_5282 | 4.1.2.35.0-83 |  | Set Calculated SASA Offset to -10.024918 Verify swpc_ang_sasaOffset_deg is 349.975082 |  | Normal |  | Test Case | SSDD-L-22053 |  |  | LLR-MC-15389
TXB-HLC-TC_5283 | 4.1.2.35.0-84 |  | Set Calculated SASA Offset to 0 Verify swpc_ang_sasaOffset_deg is 0 |  | Normal |  | Test Case | SSDD-L-22053 |  |  | LLR-MC-15389
TXB-HLC-TC_17083 | 4.1.2.35.0-85 |  | Set Calculated SASA Offset to 9.0495578 Verify swpc_ang_sasaOffset_deg is 9.0495578 |  | Normal |  | Test Case | SSDD-L-22053 |  |  | LLR-MC-15389
TXB-HLC-TC_5284 | 4.1.2.35.0-86 |  | Set swPos3byte0to1.swd_a_wheelAng3_deg to 0 Set swpc_ang_sasaOffset_deg to 0 Set Heart Beat counter to sequencial Verify swpd_ang_Ang3_deg is 0 |  | Normal | nom/min | Test Case | SSDD-L-20257 |  | LLR-ICD-22770 LLR-ICD-19366 | LLR-MC-15161 LLR-MC-15212
TXB-HLC-TC_5286 | 4.1.2.35.0-87 |  | Set swPos3byte0to1.swd_a_wheelAng3_deg to 360 Set swpc_ang_sasaOffset_deg to 0.08789059 Set Heart Beat counter to sequencial Verify swpd_ang_Ang3_deg is 359.9121094 |  | Normal | nom/nom | Test Case | SSDD-L-20257 |  | LLR-ICD-22770 LLR-ICD-19366 | LLR-MC-15161 LLR-MC-15212
TXB-HLC-TC_5287 | 4.1.2.35.0-88 |  | Set swPos3byte0to1.swd_a_wheelAng3_deg to 337.9340659 Set swpc_ang_sasaOffset_deg to 349.975082 Set Heart Beat counter to sequencial Verify swpd_ang_Ang3_deg is -12.0410161 |  | Normal | nom/nom | Test Case | SSDD-L-20257 |  | LLR-ICD-22770 LLR-ICD-19366 | LLR-MC-15161 LLR-MC-15212
TXB-HLC-TC_17084 | 4.1.2.35.0-89 |  | Set swPos3byte0to1.swd_a_wheelAng3_deg to 10 Set swpc_ang_sasaOffset_deg to 0 Set Heart Beat counter to Not sequencial Verify swpd_ang_Ang3_deg is Previous Value |  | Normal | nom/nom | Test Case | SSDD-L-20257 |  |  | LLR-MC-15161 LLR-MC-15212
TXB-HLC-TC_5288 | 4.1.2.35.0-90 |  | Set SASA Message Frame to Not Received Verify swpd_ang_Ang3_deg is Last Value |  | Normal |  | Test Case | SSDD-L-20257 |  |  | LLR-MC-15161 LLR-MC-15212
TXB-HLC-TC_5289 | 4.1.2.35.0-91 |  | Set swpd_ang_Ang3_deg to -12.0410161 Verify swpd_ang_Ang3_deg is 347.9589839 |  | Normal |  | Test Case | SSDD-L-20668 |  |  | LLR-MC-15212
TXB-HLC-TC_5290 | 4.1.2.35.0-92 |  | Set swpd_ang_Ang3_deg to 27.956043956044 Verify swpd_ang_Ang3_deg is 27.956043956044 |  | Normal |  | Test Case | SSDD-L-20668 |  |  | LLR-MC-15212
TXB-HLC-TC_17085 | 4.1.2.35.0-93 |  | Set swpd_ang_Ang3_deg 0 Verify swpd_ang_Ang3_deg is 0 |  | Normal |  | Test Case | SSDD-L-20668 |  |  | LLR-MC-15212
TXB-HLC-TC_5291 | 4.1.2.35.0-94 |  | Set swpd_ang_Ang1_deg to 0 Set swpd_ang_Ang2_deg to 0 Verify swpd_ang_Ang2_deg is 0 | Configure swpc_maxDiff to 340 | Normal | nom/min | Test Case | SSDD-L-22056 |  |  | LLR-MC-14455
TXB-HLC-TC_5292 | 4.1.2.35.0-95 |  | Set swpd_ang_Ang1_deg to 359.9121094 Set swpd_ang_Ang2_deg to 359.9121094 Verify swpd_ang_Ang2_deg is 359.9121094 | Configure swpc_maxDiff to 340 | Normal | nom/max | Test Case | SSDD-L-22056 |  |  | LLR-MC-14455
TXB-HLC-TC_5293 | 4.1.2.35.0-96 |  | Set swpd_ang_Ang1_deg to 0 Set swpd_ang_Ang2_deg to 340.048828125 Verify swpd_ang_Ang2_deg is -19.951171875 | Configure swpc_maxDiff to 340 | Normal | nom/nom | Test Case | SSDD-L-22056 |  |  | LLR-MC-14455
TXB-HLC-TC_5294 | 4.1.2.35.0-97 |  | Set swpd_ang_Ang1_deg to 19.9 Set swpd_ang_Ang2_deg to 359.9 Verify swpd_ang_Ang2_deg is 359.9 | Configure swpc_maxDiff to 340 | Normal | nom/nom | Test Case | SSDD-L-22056 |  |  | LLR-MC-14455
TXB-HLC-TC_5295 | 4.1.2.35.0-98 |  | Set swpd_ang_Ang1_deg to 0 Set swpd_ang_Ang2_deg to 339.9609375 Verify swpd_ang_Ang2_deg is 339.9609375 | Configure swpc_maxDiff to 340 | Normal | nom/nom | Test Case | SSDD-L-22056 |  |  | LLR-MC-14455
TXB-HLC-TC_8847 | 4.1.2.35.0-99 |  | Set swpd_ang_Ang1_deg to 0 Set swpd_ang_Ang2_deg to 361 Verify swpd_ang_Ang2_deg is 1 | Configure swpc_maxDiff to 360 | Normal | max/nom | Test Case | SSDD-L-22056 |  |  | LLR-MC-14455
TXB-HLC-TC_8849 | 4.1.2.35.0-100 |  | Set swpd_ang_Ang1_deg to 0 Set swpd_ang_Ang2_deg to 359.82421875 Verify swpd_ang_Ang2_deg is 359.82421875 | Configure swpc_maxDiff to 360 | Normal | max/nom | Test Case | SSDD-L-22056 |  |  | LLR-MC-14455
TXB-HLC-TC_8852 | 4.1.2.35.0-101 |  | Set swpd_ang_Ang1_deg to 0.966796875 Set swpd_ang_Ang2_deg to 0 Verify swpd_ang_Ang2_deg is 0 | Configure swpc_maxDiff to 0 | Normal | min/nom | Test Case | SSDD-L-22056 |  |  | LLR-MC-14455 |  |  |  |  | When swpc_maxDiff calibration set to 0, then either SSDD-L-22056 or SSDD-L-22070 can be evaluated (not both). Hence for given inputs in this test case, intermediate output value of swpd_ang_Ang2_deg cannot be verified because SSDD-L-22070 overrides the intermediate output value.
TXB-HLC-TC_8854 | 4.1.2.35.0-102 |  | Set swpd_ang_Ang1_deg to 0 Set swpd_ang_Ang2_deg to 0.966796875 Verify swpd_ang_Ang2_deg is -359.033203125 | Configure swpc_maxDiff to 0 | Normal | min/nom | Test Case | SSDD-L-22056 |  |  | LLR-MC-14455
TXB-HLC-TC_5296 | 4.1.2.35.0-103 |  | Set swpd_ang_Ang1_deg to 0 Set swpd_ang_Ang2_deg to 0 Verify swpd_ang_Ang2_deg is 0 | Configure swpc_maxDiff to 340 | Normal | nom/min | Test Case | SSDD-L-22070 |  |  | LLR-MC-14455
TXB-HLC-TC_5297 | 4.1.2.35.0-104 |  | Set swpd_ang_Ang1_deg to 359.9121094 Set swpd_ang_Ang2_deg to 359.9121094 Verify swpd_ang_Ang2_deg is 359.9121094 | Configure swpc_maxDiff to 340 | Normal | nom/max | Test Case | SSDD-L-22070 |  |  | LLR-MC-14455
TXB-HLC-TC_5298 | 4.1.2.35.0-105 |  | Set swpd_ang_Ang1_deg to 340.048828125 Set swpd_ang_Ang2_deg to 0 Verify swpd_ang_Ang2_deg is 360 | Configure swpc_maxDiff to 340 | Normal | nom/nom | Test Case | SSDD-L-22070 |  |  | LLR-MC-14455
TXB-HLC-TC_5299 | 4.1.2.35.0-106 |  | Set swpd_ang_Ang1_deg to 359.9 Set swpd_ang_Ang2_deg to 19.9 Verify swpd_ang_Ang2_deg is 19.9 | Configure swpc_maxDiff to 340 | Normal | nom/nom | Test Case | SSDD-L-22070 |  |  | LLR-MC-14455
TXB-HLC-TC_5300 | 4.1.2.35.0-107 |  | Set swpd_ang_Ang1_deg to 339.9609375 Set swpd_ang_Ang2_deg to 0 Verify swpd_ang_Ang2_deg is 0 | Configure swpc_maxDiff to 340 | Normal | nom/nom | Test Case | SSDD-L-22070 |  |  | LLR-MC-14455
TXB-HLC-TC_8857 | 4.1.2.35.0-108 |  | Set swpd_ang_Ang1_deg to 350 Set swpd_ang_Ang2_deg to -11 Verify swpd_ang_Ang2_deg is 349 | Configure swpc_maxDiff to 360 | Normal | max/nom | Test Case | SSDD-L-22070 |  |  | LLR-MC-14455
TXB-HLC-TC_8859 | 4.1.2.35.0-109 |  | Set swpd_ang_Ang1_deg to 359.82421875 Set swpd_ang_Ang2_deg to 0 Verify swpd_ang_Ang2_deg is 0 | Configure swpc_maxDiff to 360 | Normal | max/nom | Test Case | SSDD-L-22070 |  |  | LLR-MC-14455
TXB-HLC-TC_8862 | 4.1.2.35.0-110 |  | Set swpd_ang_Ang1_deg to 0.966796875 Set swpd_ang_Ang2_deg to 0 Verify swpd_ang_Ang2_deg is 360 | Configure swpc_maxDiff to 0 | Normal | min/nom | Test Case | SSDD-L-22070 |  |  | LLR-MC-14455
TXB-HLC-TC_8864 | 4.1.2.35.0-111 |  | Set swpd_ang_Ang1_deg to 0 Set swpd_ang_Ang2_deg to 0.966796875 Verify swpd_ang_Ang2_deg is 0.966796875 | Configure swpc_maxDiff to 0 | Normal | min/nom | Test Case | SSDD-L-22070 |  |  | LLR-MC-14455 |  |  |  |  | When swpc_maxDiff calibration set to 0, then either SSDD-L-22056 or SSDD-L-22070 can be evaluated (not both). Hence for given inputs in this test case, intermediate output value of swpd_ang_Ang2_deg cannot be verified because SSDD-L-22056 overrides the intermediate output value.
TXB-HLC-TC_5301 | 4.1.2.35.0-112 |  | Set swpd_ang_Ang1_deg to 0 Set swpd_ang_Ang3_deg to 0 Verify swpd_ang_Ang3_deg is 0 | Configure swpc_maxDiff to 340 | Normal | nom/min | Test Case | SSDD-L-22071 |  |  | LLR-MC-14455
TXB-HLC-TC_5302 | 4.1.2.35.0-113 |  | Set swpd_ang_Ang1_deg to 359.9 Set swpd_ang_Ang3_deg to 0 Verify swpd_ang_Ang3_deg is 0 | Configure swpc_maxDiff to 340 | Normal | nom/max | Test Case | SSDD-L-22071 |  |  | LLR-MC-14455
TXB-HLC-TC_5303 | 4.1.2.35.0-114 |  | Set swpd_ang_Ang1_deg to 0 Set swpd_ang_Ang3_deg to 340.043956043956 Verify swpd_ang_Ang3_deg is -19.956043956044 | Configure swpc_maxDiff to 340 | Normal | nom/nom | Test Case | SSDD-L-22071 |  |  | LLR-MC-14455
TXB-HLC-TC_5304 | 4.1.2.35.0-115 |  | Set swpd_ang_Ang1_deg to 20 Set swpd_ang_Ang3_deg to 360 Verify swpd_ang_Ang3_deg is 360 | Configure swpc_maxDiff to 340 | Normal | nom/nom | Test Case | SSDD-L-22071 |  |  | LLR-MC-14455
TXB-HLC-TC_5305 | 4.1.2.35.0-116 |  | Set swpd_ang_Ang1_deg to 0 Set swpd_ang_Ang3_deg to 339.95604 Verify swpd_ang_Ang3_deg is 339.95604 | Configure swpc_maxDiff to 340 | Normal | nom/nom | Test Case | SSDD-L-22071 |  |  | LLR-MC-14455
TXB-HLC-TC_8867 | 4.1.2.35.0-117 |  | Set swpd_ang_Ang1_deg to 0 Set swpd_ang_Ang3_deg to 361 Verify swpd_ang_Ang3_deg is 1 | Configure swpc_maxDiff to 360 | Normal | max/nom | Test Case | SSDD-L-22071 |  |  | LLR-MC-14455
TXB-HLC-TC_8869 | 4.1.2.35.0-118 |  | Set swpd_ang_Ang1_deg to 0.087890625 Set swpd_ang_Ang3_deg to 360 Verify swpd_ang_Ang3_deg is 360 | Configure swpc_maxDiff to 360 | Normal | max/nom | Test Case | SSDD-L-22071 |  |  | LLR-MC-14455
TXB-HLC-TC_8872 | 4.1.2.35.0-119 |  | Set swpd_ang_Ang1_deg to 0.966796875 Set swpd_ang_Ang3_deg to 0 Verify swpd_ang_Ang3_deg is 0 | Configure swpc_maxDiff to 0 | Normal | min/nom | Test Case | SSDD-L-22071 |  |  | LLR-MC-14455 |  |  |  |  | When swpc_maxDiff calibration set to 0, then either SSDD-L-22071 or SSDD-L-22072 can be evaluated (not both). Hence for given inputs in this test case, intermediate output value of swpd_ang_Ang3_deg cannot be verified because SSDD-L-22072 overrides the intermediate output value.
TXB-HLC-TC_8874 | 4.1.2.35.0-120 |  | Set swpd_ang_Ang1_deg to 0 Set swpd_ang_Ang3_deg to 0.96703296 Verify swpd_ang_Ang3_deg is -359.032967 | Configure swpc_maxDiff to 0 | Normal | min/nom | Test Case | SSDD-L-22071 |  |  | LLR-MC-14455
TXB-HLC-TC_5306 | 4.1.2.35.0-121 |  | Set swpd_ang_Ang1_deg to 0 Set swpd_ang_Ang3_deg to 0 Verify swpd_ang_Ang3_deg is 0 | Configure swpc_maxDiff to 340 | Normal | nom/min | Test Case | SSDD-L-22072 |  |  | LLR-MC-14455
TXB-HLC-TC_5308 | 4.1.2.35.0-122 |  | Set swpd_ang_Ang1_deg to 340.04882 Set swpd_ang_Ang3_deg to 0 Verify swpd_ang_Ang3_deg is 360 | Configure swpc_maxDiff to 340 | Normal | nom/nom | Test Case | SSDD-L-22072 |  |  | LLR-MC-14455
TXB-HLC-TC_5309 | 4.1.2.35.0-123 |  | Set swpd_ang_Ang1_deg to 339.960937523614 Set swpd_ang_Ang3_deg to 0 Verify swpd_ang_Ang3_deg is 0 | Configure swpc_maxDiff to 340 | Normal | nom/nom | Test Case | SSDD-L-22072 |  |  | LLR-MC-14455
TXB-HLC-TC_5310 | 4.1.2.35.0-124 |  | Set swpd_ang_Ang1_deg to 359.9 Set swpd_ang_Ang3_deg to 19.9 Verify swpd_ang_Ang3_deg is 19.9 | Configure swpc_maxDiff to 340 | Normal | nom/nom | Test Case | SSDD-L-22072 |  |  | LLR-MC-14455
TXB-HLC-TC_8876 | 4.1.2.35.0-125 |  | Set swpd_ang_Ang1_deg to 359.9121094 Set swpd_ang_Ang3_deg to 360 Verify swpd_ang_Ang3_deg is 360 | Configure swpc_maxDiff to 360 | Normal | max/max | Test Case | SSDD-L-22072 |  |  | LLR-MC-14455
TXB-HLC-TC_8877 | 4.1.2.35.0-126 |  | Set swpd_ang_Ang1_deg to 370.9 Set swpd_ang_Ang3_deg to 9 Verify swpd_ang_Ang3_deg is 369 | Configure swpc_maxDiff to 360 | Normal | max/nom | Test Case | SSDD-L-22072 |  |  | LLR-MC-14455
TXB-HLC-TC_8879 | 4.1.2.35.0-127 |  | Set swpd_ang_Ang1_deg to 359.82421875 Set swpd_ang_Ang3_deg to 0.087912087912088 Verify swpd_ang_Ang3_deg is 0.087912087912088 | Configure swpc_maxDiff to 360 | Normal | max/nom | Test Case | SSDD-L-22072 |  |  | LLR-MC-14455
TXB-HLC-TC_8882 | 4.1.2.35.0-128 |  | Set swpd_ang_Ang1_deg to 0.966796875 Set swpd_ang_Ang3_deg to 0 Verify swpd_ang_Ang3_deg is 360 | Configure swpc_maxDiff to 0 | Normal | min/nom | Test Case | SSDD-L-22072 |  |  | LLR-MC-14455
TXB-HLC-TC_8884 | 4.1.2.35.0-129 |  | Set swpd_ang_Ang1_deg to 0 Set swpd_ang_Ang3_deg to 0.087912087912088 Verify swpd_ang_Ang3_deg is 0.087912087912088 | Configure swpc_maxDiff to 0 | Normal | min/nom | Test Case | SSDD-L-22072 |  |  | LLR-MC-14455 |  |  |  |  | When swpc_maxDiff calibration set to 0, then either SSDD-L-22071 or SSDD-L-22072 can be evaluated (not both). Hence for given inputs in this test case, intermediate output value of swpd_ang_Ang3_deg cannot be verified because SSDD-L-22071 overrides the intermediate output value.
TXB-HLC-TC_5311 | 4.1.2.35.0-130 |  | Set swpd_ang_Ang1_deg to 0 Set swpd_ang_Ang2_deg to -19.951171875 Set swpd_ang_Ang3_deg to -19.956043956044 Verify swpd_ang_Ang1Ang2Diff_deg is 19.951171875 Verify swpd_ang_Ang1Ang3Diff_deg is 19.956043956044 Verify swpd_ang_Ang2Ang3Diff_deg is 0.00487208104402725 |  | Normal | nom/min | Test Case | SSDD-L-11221 |  |  | LLR-MC-14455
TXB-HLC-TC_5312 | 4.1.2.35.0-131 |  | Set swpd_ang_Ang1_deg to 359.8242188 Set swpd_ang_Ang2_deg to 378.984375 Set swpd_ang_Ang3_deg to 378.989011 Verify swpd_ang_Ang1Ang2Diff_deg is 19.16015625 Verify swpd_ang_Ang1Ang3Diff_deg is 19.16479224 Verify swpd_ang_Ang2Ang3Diff_deg is 0.004635989 |  | Normal | nom/max | Test Case | SSDD-L-11221 |  |  | LLR-MC-14455
TXB-HLC-TC_5313 | 4.1.2.35.0-132 |  | Set swpd_ang_Ang1_deg to 0 Set swpd_ang_Ang2_deg to 0 Set swpd_ang_Ang3_deg to 0 Verify swpd_ang_Ang1Ang2Diff_deg is 0 Verify swpd_ang_Ang1Ang3Diff_deg is 0 Verify swpd_ang_Ang2Ang3Diff_deg is 0 |  | Normal | nom/nom | Test Case | SSDD-L-11221 |  |  | LLR-MC-14455
TXB-HLC-TC_5314 | 4.1.2.35.0-133 |  | Set swpd_ang_Ang1_deg to 94.921875 Set swpd_ang_Ang2_deg to 59.94140625 Set swpd_ang_Ang3_deg to 29.97802198 Verify swpd_ang_Ang1Ang2Diff_deg is 34.98046875 Verify swpd_ang_Ang1Ang3Diff_deg is 64.94385302 Verify swpd_ang_Ang2Ang3Diff_deg is 29.96338427 |  | Normal | nom/nom | Test Case | SSDD-L-11221 |  |  | LLR-MC-14455
TXB-HLC-TC_5315 | 4.1.2.35.0-134 |  | Set swpd_ang_Ang1_deg to 14.94140625 Set swpd_ang_Ang2_deg to 45 Set swpd_ang_Ang3_deg to 74.98901099 Verify swpd_ang_Ang1Ang2Diff_deg is 30.05859375 Verify swpd_ang_Ang1Ang3Diff_deg is 60.04760474 Verify swpd_ang_Ang2Ang3Diff_deg is 29.98901099 |  | Normal | nom/nom | Test Case | SSDD-L-11221 |  |  | LLR-MC-14455
TXB-HLC-TC_8886 | 4.1.2.35.0-135 |  | Set swpd_enum_Skf1Valid to Valid Set swpd_enum_Skf2Valid to Valid Set swpd_adot_sensor1Speed_degps to 16 Set swpd_ang_Ang1Ang2Diff_deg to 13.978279532967 Verify swpd_num_Ang1Ang2Criteria is 0 | Configure swpc_ang_sensorLowPlausibleRes_deg to 10 Configure swpc_ang_sensorhighPlausibleRes_deg to 15 Configure swpc_adot_sensorSpeedThresh_degps to 15 | Normal | nom/nom | Test Case | SSDD-L-24142 |  |  | LLR-MC-14455 LLR-MC-31438
TXB-HLC-TC_8887 | 4.1.2.35.0-136 |  | Set swpd_enum_Skf1Valid to Valid Set swpd_enum_Skf2Valid to Valid Set swpd_adot_sensor1Speed_degps to 0 Set swpd_ang_Ang1Ang2Diff_deg to 10.107421875 Verify swpd_num_Ang1Ang2Criteria is 1 | Configure swpc_ang_sensorLowPlausibleRes_deg to 10 Configure swpc_ang_sensorhighPlausibleRes_deg to 15 Configure swpc_adot_sensorSpeedThresh_degps to 15 | Normal | nom/nom | Test Case | SSDD-L-24142 |  |  | LLR-MC-14455 LLR-MC-31438
TXB-HLC-TC_8888 | 4.1.2.35.0-137 |  | Set swpd_enum_Skf1Valid to Valid Set swpd_enum_Skf2Valid to Valid Set swpd_adot_sensor1Speed_degps to 14 Set swpd_ang_Ang1Ang2Diff_deg to 15 Verify swpd_num_Ang1Ang2Criteria is 1 | Configure swpc_ang_sensorLowPlausibleRes_deg to 10 Configure swpc_ang_sensorhighPlausibleRes_deg to 15 Configure swpc_adot_sensorSpeedThresh_degps to 15 | Normal | nom/nom | Test Case | SSDD-L-24142 |  |  | LLR-MC-14455 LLR-MC-31438
TXB-HLC-TC_8889 | 4.1.2.35.0-138 |  | Set swpd_enum_Skf1Valid to Valid Set swpd_enum_Skf2Valid to Valid Set swpd_adot_sensor1Speed_degps to 0 Set swpd_ang_Ang1Ang2Diff_deg to 15.205078125 Verify swpd_num_Ang1Ang2Criteria is 1 | Configure swpc_ang_sensorLowPlausibleRes_deg to 10 Configure swpc_ang_sensorhighPlausibleRes_deg to 15 Configure swpc_adot_sensorSpeedThresh_degps to 15 | Normal | nom/nom | Test Case | SSDD-L-24142 |  |  | LLR-MC-14455 LLR-MC-31438
TXB-HLC-TC_8890 | 4.1.2.35.0-139 |  | Set swpd_enum_Skf1Valid to Valid Set swpd_enum_Skf2Valid to Valid Set swpd_adot_sensor1Speed_degps to 180 Set swpd_ang_Ang1Ang2Diff_deg to 379 Verify swpd_num_Ang1Ang2Criteria is 1 | Configure swpc_ang_sensorLowPlausibleRes_deg to 10 Configure swpc_ang_sensorhighPlausibleRes_deg to 15 Configure swpc_adot_sensorSpeedThresh_degps to 15 | Normal | nom/nom | Test Case | SSDD-L-24142 |  |  | LLR-MC-14455 LLR-MC-31438 |  |  |  |  | swpd_ang_Ang1Ang2Diff_deg angle with 379 can not be achived through High level or low level test. Hence these test can not be proved.
TXB-HLC-TC_8891 | 4.1.2.35.0-140 |  | Set swpd_enum_Skf1Valid to Valid Set swpd_enum_Skf2Valid to Invalid Set swpd_adot_sensor1Speed_degps to 20 Set swpd_ang_Ang1Ang2Diff_deg to 9.052734375 Verify swpd_num_Ang1Ang2Criteria is 1 | Configure swpc_ang_sensorLowPlausibleRes_deg to 10 Configure swpc_ang_sensorhighPlausibleRes_deg to 15 Configure swpc_adot_sensorSpeedThresh_degps to 15 | Normal | nom/nom | Test Case | SSDD-L-24142 |  |  | LLR-MC-14455 LLR-MC-31438
TXB-HLC-TC_8892 | 4.1.2.35.0-141 |  | Set swpd_enum_Skf1Valid to Invalid Set swpd_enum_Skf2Valid to Valid Set swpd_adot_sensor1Speed_degps to 140 Set swpd_ang_Ang1Ang2Diff_deg to 10.01953125 Verify swpd_num_Ang1Ang2Criteria is 1 | Configure swpc_ang_sensorLowPlausibleRes_deg to 10 Configure swpc_ang_sensorhighPlausibleRes_deg to 15 Configure swpc_adot_sensorSpeedThresh_degps to 15 | Normal | nom/nom | Test Case | SSDD-L-24142 |  |  | LLR-MC-14455 LLR-MC-31438
TXB-HLC-TC_12897 | 4.1.2.35.0-142 |  | Set swpd_enum_Skf1Valid to Valid Set swpd_enum_Skf2Valid to Valid Set swpd_adot_sensor1Speed_degps to 15 Set swpd_ang_Ang1Ang2Diff_deg to 0 Verify swpd_num_Ang1Ang2Criteria is 0 | Configure swpc_ang_sensorLowPlausibleRes_deg to 10 Configure swpc_ang_sensorhighPlausibleRes_deg to 15 Configure swpc_adot_sensorSpeedThresh_degps to 15 | Normal | nom/nom | Test Case | SSDD-L-24142 |  |  | LLR-MC-14455 LLR-MC-31438
TXB-HLC-TC_12898 | 4.1.2.35.0-143 |  | Set swpd_enum_Skf1Valid to Valid Set swpd_enum_Skf2Valid to Valid Set swpd_adot_sensor1Speed_degps to 15 Set swpd_ang_Ang1Ang2Diff_deg to 11.953125 Verify swpd_num_Ang1Ang2Criteria is 0 | Configure swpc_ang_sensorLowPlausibleRes_deg to 10 Configure swpc_ang_sensorhighPlausibleRes_deg to 15 Configure swpc_adot_sensorSpeedThresh_degps to 15 | Normal | nom/nom | Test Case | SSDD-L-24142 |  |  | LLR-MC-14455 LLR-MC-31438
TXB-HLC-TC_12899 | 4.1.2.35.0-144 |  | Set swpd_enum_Skf1Valid to Valid Set swpd_enum_Skf2Valid to Valid Set swpd_adot_sensor1Speed_degps to 14 Set swpd_ang_Ang1Ang2Diff_deg to 10 Verify swpd_num_Ang1Ang2Criteria is 0 | Configure swpc_ang_sensorLowPlausibleRes_deg to 10 Configure swpc_ang_sensorhighPlausibleRes_deg to 15 Configure swpc_adot_sensorSpeedThresh_degps to 15 | Normal | nom/nom | Test Case | SSDD-L-24142 |  |  | LLR-MC-14455 LLR-MC-31438
TXB-HLC-TC_12900 | 4.1.2.35.0-145 |  | Set swpd_enum_Skf1Valid to Valid Set swpd_enum_Skf2Valid to Valid Set swpd_adot_sensor1Speed_degps to 10 Set swpd_ang_Ang1Ang2Diff_deg to 9.931640625 Verify swpd_num_Ang1Ang2Criteria is 0 | Configure swpc_ang_sensorLowPlausibleRes_deg to 10 Configure swpc_ang_sensorhighPlausibleRes_deg to 15 Configure swpc_adot_sensorSpeedThresh_degps to 15 | Normal | nom/nom | Test Case | SSDD-L-24142 |  |  | LLR-MC-14455 LLR-MC-31438
TXB-HLC-TC_12901 | 4.1.2.35.0-146 |  | Set swpd_enum_Skf1Valid to Valid Set swpd_enum_Skf2Valid to Valid Set swpd_adot_sensor1Speed_degps to 14 Set swpd_ang_Ang1Ang2Diff_deg to 14.94140625 Verify swpd_num_Ang1Ang2Criteria is 1 | Configure swpc_ang_sensorLowPlausibleRes_deg to 10 Configure swpc_ang_sensorhighPlausibleRes_deg to 15 Configure swpc_adot_sensorSpeedThresh_degps to 15 | Normal | nom/nom | Test Case | SSDD-L-24142 |  |  | LLR-MC-14455 LLR-MC-31438
TXB-HLC-TC_12902 | 4.1.2.35.0-147 |  | Set swpd_enum_Skf1Valid to Valid Set swpd_enum_Skf2Valid to Valid Set swpd_adot_sensor1Speed_degps to 180 Set swpd_ang_Ang1Ang2Diff_deg to 14.94140625 Verify swpd_num_Ang1Ang2Criteria is 0 | Configure swpc_ang_sensorLowPlausibleRes_deg to 10 Configure swpc_ang_sensorhighPlausibleRes_deg to 15 Configure swpc_adot_sensorSpeedThresh_degps to 15 | Normal | nom/nom | Test Case | SSDD-L-24142 |  |  | LLR-MC-14455 LLR-MC-31438
TXB-HLC-TC_5317 | 4.1.2.35.0-148 |  | Set swpd_enum_Skf1Valid to Valid Set swpd_enum_Skf2Valid to Valid Set swpd_adot_sensor1Speed_degps to 31 Set swpd_ang_Ang1Ang2Diff_deg to 29.970703125 Verify swpd_num_Ang1Ang2Criteria is 0 | Configure swpc_ang_sensorLowPlausibleRes_deg to 20 Configure swpc_ang_sensorhighPlausibleRes_deg to 30 Configure swpc_adot_sensorSpeedThresh_degps to 30 | Normal | max/nom | Test Case | SSDD-L-24142 |  |  | LLR-MC-14455 LLR-MC-31438
TXB-HLC-TC_5318 | 4.1.2.35.0-149 |  | Set swpd_enum_Skf1Valid to Valid Set swpd_enum_Skf2Valid to Valid Set swpd_adot_sensor1Speed_degps to 0 Set swpd_ang_Ang1Ang2Diff_deg to 20.56640625 Verify swpd_num_Ang1Ang2Criteria is 1 | Configure swpc_ang_sensorLowPlausibleRes_deg to 20 Configure swpc_ang_sensorhighPlausibleRes_deg to 30 Configure swpc_adot_sensorSpeedThresh_degps to 30 | Normal | max/nom | Test Case | SSDD-L-24142 |  |  | LLR-MC-14455 LLR-MC-31438
TXB-HLC-TC_5320 | 4.1.2.35.0-150 |  | Set swpd_enum_Skf1Valid to Valid Set swpd_enum_Skf2Valid to Valid Set swpd_adot_sensor1Speed_degps to 0 Set swpd_ang_Ang1Ang2Diff_deg to 31 Verify swpd_num_Ang1Ang2Criteria is 1 | Configure swpc_ang_sensorLowPlausibleRes_deg to 20 Configure swpc_ang_sensorhighPlausibleRes_deg to 30 Configure swpc_adot_sensorSpeedThresh_degps to 30 | Normal | max/nom | Test Case | SSDD-L-24142 |  |  | LLR-MC-14455 LLR-MC-31438
TXB-HLC-TC_12903 | 4.1.2.35.0-151 |  | Set swpd_enum_Skf1Valid to Valid Set swpd_enum_Skf2Valid to Valid Set swpd_adot_sensor1Speed_degps to 30 Set swpd_ang_Ang1Ang2Diff_deg to 25.048828125 Verify swpd_num_Ang1Ang2Criteria is 0 | Configure swpc_ang_sensorLowPlausibleRes_deg to 20 Configure swpc_ang_sensorhighPlausibleRes_deg to 30 Configure swpc_adot_sensorSpeedThresh_degps to 30 | Normal | max/nom | Test Case | SSDD-L-24142 |  |  | LLR-MC-14455 LLR-MC-31438
TXB-HLC-TC_12904 | 4.1.2.35.0-152 |  | Set swpd_enum_Skf1Valid to Valid Set swpd_enum_Skf2Valid to Valid Set swpd_adot_sensor1Speed_degps to 29 Set swpd_ang_Ang1Ang2Diff_deg to 19.248046875 Verify swpd_num_Ang1Ang2Criteria is 0 | Configure swpc_ang_sensorLowPlausibleRes_deg to 20 Configure swpc_ang_sensorhighPlausibleRes_deg to 30 Configure swpc_adot_sensorSpeedThresh_degps to 30 | Normal | max/nom | Test Case | SSDD-L-24142 |  |  | LLR-MC-14455 LLR-MC-31438
TXB-HLC-TC_12905 | 4.1.2.35.0-153 |  | Set swpd_enum_Skf1Valid to Valid Set swpd_enum_Skf2Valid to Valid Set swpd_adot_sensor1Speed_degps to 29 Set swpd_ang_Ang1Ang2Diff_deg to 29.794921875 Verify swpd_num_Ang1Ang2Criteria is 1 | Configure swpc_ang_sensorLowPlausibleRes_deg to 20 Configure swpc_ang_sensorhighPlausibleRes_deg to 30 Configure swpc_adot_sensorSpeedThresh_degps to 30 | Normal | max/nom | Test Case | SSDD-L-24142 |  |  | LLR-MC-14455 LLR-MC-31438
TXB-HLC-TC_5331 | 4.1.2.35.0-154 |  | Set swpd_enum_Skf1Valid to Valid Set swpd_enum_Skf2Valid to Valid Set swpd_adot_sensor1Speed_degps to 10 Set swpd_ang_Ang1Ang2Diff_deg to 0 Verify swpd_num_Ang1Ang2Criteria is 0 | Configure swpc_ang_sensorLowPlausibleRes_deg to 0.1 Configure swpc_ang_sensorhighPlausibleRes_deg to 0.1 Configure swpc_adot_sensorSpeedThresh_degps to 0.1 | Normal | min/nom | Test Case | SSDD-L-24142 |  |  | LLR-MC-14455 LLR-MC-31438
TXB-HLC-TC_12906 | 4.1.2.35.0-155 |  | Set swpd_enum_Skf1Valid to Valid Set swpd_enum_Skf2Valid to Valid Set swpd_adot_sensor1Speed_degps to 15 Set swpd_ang_Ang1Ang2Diff_deg to 0.966796875 Verify swpd_num_Ang1Ang2Criteria is 1 | Configure swpc_ang_sensorLowPlausibleRes_deg to 0.1 Configure swpc_ang_sensorhighPlausibleRes_deg to 0.1 Configure swpc_adot_sensorSpeedThresh_degps to 0.1 | Normal | min/nom | Test Case | SSDD-L-24142 |  |  | LLR-MC-14455 LLR-MC-31438
TXB-HLC-TC_12907 | 4.1.2.35.0-156 |  | Set swpd_enum_Skf1Valid to Valid Set swpd_enum_Skf2Valid to Valid Set swpd_adot_sensor1Speed_degps to 0 Set swpd_ang_Ang1Ang2Diff_deg to 4.04296875 Verify swpd_num_Ang1Ang2Criteria is 1 | Configure swpc_ang_sensorLowPlausibleRes_deg to 0.1 Configure swpc_ang_sensorhighPlausibleRes_deg to 10 Configure swpc_adot_sensorSpeedThresh_degps to 0.1 | Normal | min1/nom | Test Case | SSDD-L-24142 |  |  | LLR-MC-14455 LLR-MC-31438
TXB-HLC-TC_12909 | 4.1.2.35.0-157 |  | Set swpd_enum_Skf1Valid to Valid Set swpd_enum_Skf2Valid to Valid Set swpd_adot_sensor1Speed_degps to 10 Set swpd_ang_Ang1Ang2Diff_deg to 4.04296875 Verify swpd_num_Ang1Ang2Criteria is 0 | Configure swpc_ang_sensorLowPlausibleRes_deg to 0.1 Configure swpc_ang_sensorhighPlausibleRes_deg to 10 Configure swpc_adot_sensorSpeedThresh_degps to 0.1 | Normal | min1/nom | Test Case | SSDD-L-24142 |  |  | LLR-MC-14455 LLR-MC-31438
TXB-HLC-TC_8893 | 4.1.2.35.0-158 |  | Set swpd_enum_Skf1Valid to Valid Set swpd_enum_SasaValid to Valid Set swpd_adot_sensor1Speed_degps to 15 Set swpd_ang_Ang1Ang3Diff_deg to 0 Verify swpd_num_Ang1Ang3Criteria is 0 | Configure swpc_adot_sensorSpeedThresh_degps to 15 Configure swpc_ang_sasaLowPlausibleRes_deg to 15 Configure swpc_ang_sasaHighPlausibleRes_deg to 25 | Normal | nom/nom | Test Case | SSDD-L-24143 |  |  | LLR-MC-14455 LLR-MC-31438
TXB-HLC-TC_8894 | 4.1.2.35.0-159 |  | Set swpd_enum_Skf1Valid to Valid Set swpd_enum_SasaValid to Valid Set swpd_adot_sensor1Speed_degps to 15 Set swpd_ang_Ang1Ang3Diff_deg to 24.967032967033 Verify swpd_num_Ang1Ang3Criteria is 0 | Configure swpc_adot_sensorSpeedThresh_degps to 15 Configure swpc_ang_sasaLowPlausibleRes_deg to 15 Configure swpc_ang_sasaHighPlausibleRes_deg to 25 | Normal | nom/nom | Test Case | SSDD-L-24143 |  |  | LLR-MC-14455 LLR-MC-31438
TXB-HLC-TC_8895 | 4.1.2.35.0-160 |  | Set swpd_enum_Skf1Valid to Valid Set swpd_enum_SasaValid to Valid Set swpd_adot_sensor1Speed_degps to 10 Set swpd_ang_Ang1Ang3Diff_deg to 15.16 Verify swpd_num_Ang1Ang3Criteria is 1 | Configure swpc_adot_sensorSpeedThresh_degps to 15 Configure swpc_ang_sasaLowPlausibleRes_deg to 15 Configure swpc_ang_sasaHighPlausibleRes_deg to 25 | Normal | nom/nom | Test Case | SSDD-L-24143 |  |  | LLR-MC-14455 LLR-MC-31438
TXB-HLC-TC_8896 | 4.1.2.35.0-161 |  | Set swpd_enum_Skf1Valid to Valid Set swpd_enum_SasaValid to Valid Set swpd_adot_sensor1Speed_degps to 14 Set swpd_ang_Ang1Ang3Diff_deg to 25 Verify swpd_num_Ang1Ang3Criteria is 1 | Configure swpc_adot_sensorSpeedThresh_degps to 15 Configure swpc_ang_sasaLowPlausibleRes_deg to 15 Configure swpc_ang_sasaHighPlausibleRes_deg to 25 | Normal | nom/nom | Test Case | SSDD-L-24143 |  |  | LLR-MC-14455 LLR-MC-31438
TXB-HLC-TC_8897 | 4.1.2.35.0-162 |  | Set swpd_enum_Skf1Valid to Valid Set swpd_enum_SasaValid to Valid Set swpd_adot_sensor1Speed_degps to 0 Set swpd_ang_Ang1Ang3Diff_deg to 25.0988581730768 Verify swpd_num_Ang1Ang3Criteria is 1 | Configure swpc_adot_sensorSpeedThresh_degps to 15 Configure swpc_ang_sasaLowPlausibleRes_deg to 15 Configure swpc_ang_sasaHighPlausibleRes_deg to 25 | Normal | nom/nom | Test Case | SSDD-L-24143 |  |  | LLR-MC-14455 LLR-MC-31438
TXB-HLC-TC_8898 | 4.1.2.35.0-163 |  | Set swpd_enum_Skf1Valid to Valid Set swpd_enum_SasaValid to Valid Set swpd_adot_sensor1Speed_degps to 180 Set swpd_ang_Ang1Ang3Diff_deg to 379 Verify swpd_num_Ang1Ang3Criteria is 1 | Configure swpc_adot_sensorSpeedThresh_degps to 15 Configure swpc_ang_sasaLowPlausibleRes_deg to 15 Configure swpc_ang_sasaHighPlausibleRes_deg to 25 | Normal | nom/nom | Test Case | SSDD-L-24143 |  |  | LLR-MC-14455 LLR-MC-31438 |  |  |  |  | swpd_ang_Ang1Ang3Diff_deg angle with 379 can not be achived through High level or low level test. Hence these test can not be proved.
TXB-HLC-TC_8899 | 4.1.2.35.0-164 |  | Set swpd_enum_Skf1Valid to Valid Set swpd_enum_SasaValid to Invalid Set swpd_adot_sensor1Speed_degps to 16 Set swpd_ang_Ang1Ang3Diff_deg to 13.978279532967 Verify swpd_num_Ang1Ang3Criteria is 1 | Configure swpc_adot_sensorSpeedThresh_degps to 15 Configure swpc_ang_sasaLowPlausibleRes_deg to 15 Configure swpc_ang_sasaHighPlausibleRes_deg to 25 | Normal | nom/nom | Test Case | SSDD-L-24143 |  |  | LLR-MC-14455 LLR-MC-31438
TXB-HLC-TC_8900 | 4.1.2.35.0-165 |  | Set swpd_enum_Skf1Valid to Invalid Set swpd_enum_SasaValid to Valid Set swpd_adot_sensor1Speed_degps to 9 Set swpd_ang_Ang1Ang3Diff_deg to 14.067135989011 Verify swpd_num_Ang1Ang3Criteria is 1 | Configure swpc_adot_sensorSpeedThresh_degps to 15 Configure swpc_ang_sasaLowPlausibleRes_deg to 15 Configure swpc_ang_sasaHighPlausibleRes_deg to 25 | Normal | nom/nom | Test Case | SSDD-L-24143 |  |  | LLR-MC-14455 LLR-MC-31438
TXB-HLC-TC_12910 | 4.1.2.35.0-166 |  | Set swpd_enum_Skf1Valid to Valid Set swpd_enum_SasaValid to Valid Set swpd_adot_sensor1Speed_degps to 0 Set swpd_ang_Ang1Ang3Diff_deg to 23.041981456044 Verify swpd_num_Ang1Ang3Criteria is 1 | Configure swpc_adot_sensorSpeedThresh_degps to 15 Configure swpc_ang_sasaLowPlausibleRes_deg to 15 Configure swpc_ang_sasaHighPlausibleRes_deg to 25 | Normal | nom/nom | Test Case | SSDD-L-24143 |  |  | LLR-MC-14455 LLR-MC-31438
TXB-HLC-TC_12911 | 4.1.2.35.0-167 |  | Set swpd_enum_Skf1Valid to Valid Set swpd_enum_SasaValid to Valid Set swpd_adot_sensor1Speed_degps to 10 Set swpd_ang_Ang1Ang3Diff_deg to 14.857185782967 Verify swpd_num_Ang1Ang3Criteria is 0 | Configure swpc_adot_sensorSpeedThresh_degps to 15 Configure swpc_ang_sasaLowPlausibleRes_deg to 15 Configure swpc_ang_sasaHighPlausibleRes_deg to 25 | Normal | nom/nom | Test Case | SSDD-L-24143 |  |  | LLR-MC-14455 LLR-MC-31438
TXB-HLC-TC_12912 | 4.1.2.35.0-168 |  | Set swpd_enum_Skf1Valid to Valid Set swpd_enum_SasaValid to Valid Set swpd_adot_sensor1Speed_degps to 10 Set swpd_ang_Ang1Ang3Diff_deg to 15 Verify swpd_num_Ang1Ang3Criteria is 0 | Configure swpc_adot_sensorSpeedThresh_degps to 15 Configure swpc_ang_sasaLowPlausibleRes_deg to 15 Configure swpc_ang_sasaHighPlausibleRes_deg to 25 | Normal | nom/nom | Test Case | SSDD-L-24143 |  |  | LLR-MC-14455 LLR-MC-31438
TXB-HLC-TC_12913 | 4.1.2.35.0-169 |  | Set swpd_enum_Skf1Valid to Valid Set swpd_enum_SasaValid to Valid Set swpd_adot_sensor1Speed_degps to 14 Set swpd_ang_Ang1Ang3Diff_deg to 21.013907967033 Verify swpd_num_Ang1Ang3Criteria is 1 | Configure swpc_adot_sensorSpeedThresh_degps to 15 Configure swpc_ang_sasaLowPlausibleRes_deg to 15 Configure swpc_ang_sasaHighPlausibleRes_deg to 25 | Normal | nom/nom | Test Case | SSDD-L-24143 |  |  | LLR-MC-14455 LLR-MC-31438
TXB-HLC-TC_12914 | 4.1.2.35.0-170 |  | Set swpd_enum_Skf1Valid to Valid Set swpd_enum_SasaValid to Valid Set swpd_adot_sensor1Speed_degps to 16 Set swpd_ang_Ang1Ang3Diff_deg to 19.995127918956 Verify swpd_num_Ang1Ang3Criteria is 0 | Configure swpc_adot_sensorSpeedThresh_degps to 15 Configure swpc_ang_sasaLowPlausibleRes_deg to 15 Configure swpc_ang_sasaHighPlausibleRes_deg to 25 | Normal | nom/nom | Test Case | SSDD-L-24143 |  |  | LLR-MC-14455 LLR-MC-31438
TXB-HLC-TC_12915 | 4.1.2.35.0-171 |  | Set swpd_enum_Skf1Valid to Valid Set swpd_enum_SasaValid to Valid Set swpd_adot_sensor1Speed_degps to 180 Set swpd_ang_Ang1Ang3Diff_deg to 19.164792239011 Verify swpd_num_Ang1Ang3Criteria is 0 | Configure swpc_adot_sensorSpeedThresh_degps to 15 Configure swpc_ang_sasaLowPlausibleRes_deg to 15 Configure swpc_ang_sasaHighPlausibleRes_deg to 25 | Normal | nom/nom | Test Case | SSDD-L-24143 |  |  | LLR-MC-14455 LLR-MC-31438
TXB-HLC-TC_5342 | 4.1.2.35.0-172 |  | Set swpd_enum_Skf1Valid to Valid Set swpd_enum_SasaValid to Valid Set swpd_adot_sensor1Speed_degps to 35 Set swpd_ang_Ang1Ang3Diff_deg to 49.476326407967 Verify swpd_num_Ang1Ang3Criteria is 0 | Configure swpc_adot_sensorSpeedThresh_degps to 30 Configure swpc_ang_sasaLowPlausibleRes_deg to 30 Configure swpc_ang_sasaHighPlausibleRes_deg to 50 | Normal | max/nom | Test Case | SSDD-L-24143 |  |  | LLR-MC-14455 LLR-MC-31438
TXB-HLC-TC_5343 | 4.1.2.35.0-173 |  | Set swpd_enum_Skf1Valid to Valid Set swpd_enum_SasaValid to Valid Set swpd_adot_sensor1Speed_degps to 30 Set swpd_ang_Ang1Ang3Diff_deg to 30.491951407967 Verify swpd_num_Ang1Ang3Criteria is 0 | Configure swpc_adot_sensorSpeedThresh_degps to 30 Configure swpc_ang_sasaLowPlausibleRes_deg to 30 Configure swpc_ang_sasaHighPlausibleRes_deg to 50 | Normal | max/nom | Test Case | SSDD-L-24143 |  |  | LLR-MC-14455 LLR-MC-31438
TXB-HLC-TC_5345 | 4.1.2.35.0-174 |  | Set swpd_enum_Skf1Valid to Valid Set swpd_enum_SasaValid to Valid Set swpd_adot_sensor1Speed_degps to 0 Set swpd_ang_Ang1Ang3Diff_deg to 50.5350489354395 Verify swpd_num_Ang1Ang3Criteria is 1 | Configure swpc_adot_sensorSpeedThresh_degps to 30 Configure swpc_ang_sasaLowPlausibleRes_deg to 30 Configure swpc_ang_sasaHighPlausibleRes_deg to 50 | Normal | max/nom | Test Case | SSDD-L-24143 |  |  | LLR-MC-14455 LLR-MC-31438
TXB-HLC-TC_12916 | 4.1.2.35.0-175 |  | Set swpd_enum_Skf1Valid to Valid Set swpd_enum_SasaValid to Valid Set swpd_adot_sensor1Speed_degps to 10 Set swpd_ang_Ang1Ang3Diff_deg to 29.7046059409341 Verify swpd_num_Ang1Ang3Criteria is 0 | Configure swpc_adot_sensorSpeedThresh_degps to 30 Configure swpc_ang_sasaLowPlausibleRes_deg to 30 Configure swpc_ang_sasaHighPlausibleRes_deg to 50 | Normal | max/nom | Test Case | SSDD-L-24143 |  |  | LLR-MC-14455 LLR-MC-31438
TXB-HLC-TC_12917 | 4.1.2.35.0-176 |  | Set swpd_enum_Skf1Valid to Valid Set swpd_enum_SasaValid to Valid Set swpd_adot_sensor1Speed_degps to 29 Set swpd_ang_Ang1Ang3Diff_deg to 35.5334392170331 Verify swpd_num_Ang1Ang3Criteria is 1 | Configure swpc_adot_sensorSpeedThresh_degps to 30 Configure swpc_ang_sasaLowPlausibleRes_deg to 30 Configure swpc_ang_sasaHighPlausibleRes_deg to 50 | Normal | max/nom | Test Case | SSDD-L-24143 |  |  | LLR-MC-14455 LLR-MC-31438
TXB-HLC-TC_12918 | 4.1.2.35.0-177 |  | Set swpd_enum_Skf1Valid to Valid Set swpd_enum_SasaValid to Valid Set swpd_adot_sensor1Speed_degps to 31 Set swpd_ang_Ang1Ang3Diff_deg to 32.976798592033 Verify swpd_num_Ang1Ang3Criteria is 0 | Configure swpc_adot_sensorSpeedThresh_degps to 30 Configure swpc_ang_sasaLowPlausibleRes_deg to 30 Configure swpc_ang_sasaHighPlausibleRes_deg to 50 | Normal | max/nom | Test Case | SSDD-L-24143 |  |  | LLR-MC-14455 LLR-MC-31438
TXB-HLC-TC_5355 | 4.1.2.35.0-178 |  | Set swpd_enum_Skf1Valid to Valid Set swpd_enum_SasaValid to Valid Set swpd_adot_sensor1Speed_degps to 10 Set swpd_ang_Ang1Ang3Diff_deg to 0 Verify swpd_num_Ang1Ang3Criteria is 0 | Configure swpc_adot_sensorSpeedThresh_degps to 0.1 Configure swpc_ang_sasaLowPlausibleRes_deg to 0.1 Configure swpc_ang_sasaHighPlausibleRes_deg to 0.1 | Normal | min/nom | Test Case | SSDD-L-24143 |  |  | LLR-MC-14455 LLR-MC-31438
TXB-HLC-TC_12919 | 4.1.2.35.0-179 |  | Set swpd_enum_Skf1Valid to Valid Set swpd_enum_SasaValid to Valid Set swpd_adot_sensor1Speed_degps to 15 Set swpd_ang_Ang1Ang3Diff_deg to 359.032967 Verify swpd_num_Ang1Ang3Criteria is 1 | Configure swpc_adot_sensorSpeedThresh_degps to 0.1 Configure swpc_ang_sasaLowPlausibleRes_deg to 0.1 Configure swpc_ang_sasaHighPlausibleRes_deg to 0.1 | Normal | min/nom | Test Case | SSDD-L-24143 |  |  | LLR-MC-14455 LLR-MC-31438
TXB-HLC-TC_12920 | 4.1.2.35.0-180 |  | Set swpd_enum_Skf1Valid to Valid Set swpd_enum_SasaValid to Valid Set swpd_adot_sensor1Speed_degps to 0 Set swpd_ang_Ang1Ang3Diff_deg to 1.936019 Verify swpd_num_Ang1Ang3Criteria is 1 | Configure swpc_adot_sensorSpeedThresh_degps to 0.1 Configure swpc_ang_sasaLowPlausibleRes_deg to 0.1 Configure swpc_ang_sasaHighPlausibleRes_deg to 10 | Normal | min1/nom | Test Case | SSDD-L-24143 |  |  | LLR-MC-14455 LLR-MC-31438
TXB-HLC-TC_12922 | 4.1.2.35.0-181 |  | Set swpd_enum_Skf1Valid to Valid Set swpd_enum_SasaValid to Valid Set swpd_adot_sensor1Speed_degps to 10 Set swpd_ang_Ang1Ang3Diff_deg to 2.0229 Verify swpd_num_Ang1Ang3Criteria is 0 | Configure swpc_adot_sensorSpeedThresh_degps to 0.1 Configure swpc_ang_sasaLowPlausibleRes_deg to 0.1 Configure swpc_ang_sasaHighPlausibleRes_deg to 10 | Normal | min1/nom | Test Case | SSDD-L-24143 |  |  | LLR-MC-14455 LLR-MC-31438
TXB-HLC-TC_8901 | 4.1.2.35.0-182 |  | Set swpd_enum_Skf2Valid to Valid Set swpd_enum_SasaValid to Valid Set swpd_adot_sensor2Speed_degps to 15 Set swpd_ang_Ang2Ang3Diff_deg to 0 Verify swpd_num_Ang2Ang3Criteria is 0 | Configure swpc_adot_sensorSpeedThresh_degps to 15 Configure swpc_ang_sasaLowPlausibleRes_deg to 15 Configure swpc_ang_sasaHighPlausibleRes_deg to 25 | Normal | nom/nom | Test Case | SSDD-L-24144 |  |  | LLR-MC-14455 LLR-MC-31438
TXB-HLC-TC_8902 | 4.1.2.35.0-183 |  | Set swpd_enum_Skf2Valid to Valid Set swpd_enum_SasaValid to Valid Set swpd_adot_sensor2Speed_degps to 16 Set swpd_ang_Ang2Ang3Diff_deg to 24 Verify swpd_num_Ang2Ang3Criteria is 0 | Configure swpc_adot_sensorSpeedThresh_degps to 15 Configure swpc_ang_sasaLowPlausibleRes_deg to 15 Configure swpc_ang_sasaHighPlausibleRes_deg to 25 | Normal | nom/nom | Test Case | SSDD-L-24144 |  |  | LLR-MC-14455 LLR-MC-31438
TXB-HLC-TC_8903 | 4.1.2.35.0-184 |  | Set swpd_enum_Skf2Valid to Valid Set swpd_enum_SasaValid to Valid Set swpd_adot_sensor2Speed_degps to 15 Set swpd_ang_Ang2Ang3Diff_deg to 15.9936684409341 Verify swpd_num_Ang2Ang3Criteria is 0 | Configure swpc_adot_sensorSpeedThresh_degps to 15 Configure swpc_ang_sasaLowPlausibleRes_deg to 15 Configure swpc_ang_sasaHighPlausibleRes_deg to 25 | Normal | nom/nom | Test Case | SSDD-L-24144 |  |  | LLR-MC-14455 LLR-MC-31438
TXB-HLC-TC_8904 | 4.1.2.35.0-185 |  | Set swpd_enum_Skf2Valid to Valid Set swpd_enum_SasaValid to Valid Set swpd_adot_sensor2Speed_degps to 14 Set swpd_ang_Ang2Ang3Diff_deg to 25 Verify swpd_num_Ang2Ang3Criteria is 1 | Configure swpc_adot_sensorSpeedThresh_degps to 15 Configure swpc_ang_sasaLowPlausibleRes_deg to 15 Configure swpc_ang_sasaHighPlausibleRes_deg to 25 | Normal | nom/nom | Test Case | SSDD-L-24144 |  |  | LLR-MC-14455 LLR-MC-31438
TXB-HLC-TC_8905 | 4.1.2.35.0-186 |  | Set swpd_enum_Skf2Valid to Valid Set swpd_enum_SasaValid to Valid Set swpd_adot_sensor2Speed_degps to 0 Set swpd_ang_Ang2Ang3Diff_deg to 25.134271978022 Verify swpd_num_Ang2Ang3Criteria is 1 | Configure swpc_adot_sensorSpeedThresh_degps to 15 Configure swpc_ang_sasaLowPlausibleRes_deg to 15 Configure swpc_ang_sasaHighPlausibleRes_deg to 25 | Normal | nom/nom | Test Case | SSDD-L-24144 |  |  | LLR-MC-14455 LLR-MC-31438
TXB-HLC-TC_8906 | 4.1.2.35.0-187 |  | Set swpd_enum_Skf2Valid to Valid Set swpd_enum_SasaValid to Valid Set swpd_adot_sensor2Speed_degps to 180 Set swpd_ang_Ang2Ang3Diff_deg to 379 Verify swpd_num_Ang2Ang3Criteria is 1 | Configure swpc_adot_sensorSpeedThresh_degps to 15 Configure swpc_ang_sasaLowPlausibleRes_deg to 15 Configure swpc_ang_sasaHighPlausibleRes_deg to 25 | Normal | nom/nom | Test Case | SSDD-L-24144 |  |  | LLR-MC-14455 LLR-MC-31438 |  |  |  |  | swpd_ang_Ang2Ang3Diff_deg angle with 379 can not be achived through High level or low level test. Hence these test can not be proved.
TXB-HLC-TC_8907 | 4.1.2.35.0-188 |  | Set swpd_enum_Skf2Valid to Valid Set swpd_enum_SasaValid to Invalid Set swpd_adot_sensor2Speed_degps to 9 Set swpd_ang_Ang2Ang3Diff_deg to 13.978279532967 Verify swpd_num_Ang2Ang3Criteria is 1 | Configure swpc_adot_sensorSpeedThresh_degps to 15 Configure swpc_ang_sasaLowPlausibleRes_deg to 15 Configure swpc_ang_sasaHighPlausibleRes_deg to 25 | Normal | nom/nom | Test Case | SSDD-L-24144 |  |  | LLR-MC-14455 LLR-MC-31438
TXB-HLC-TC_8908 | 4.1.2.35.0-189 |  | Set swpd_enum_Skf2Valid to Invalid Set swpd_enum_SasaValid to Valid Set swpd_adot_sensor2Speed_degps to 16 Set swpd_ang_Ang2Ang3Diff_deg to 15.03296703 Verify swpd_num_Ang2Ang3Criteria is 1 | Configure swpc_adot_sensorSpeedThresh_degps to 15 Configure swpc_ang_sasaLowPlausibleRes_deg to 15 Configure swpc_ang_sasaHighPlausibleRes_deg to 25 | Normal | nom/nom | Test Case | SSDD-L-24144 |  |  | LLR-MC-14455 LLR-MC-31438
TXB-HLC-TC_12923 | 4.1.2.35.0-190 |  | Set swpd_enum_Skf2Valid to Valid Set swpd_enum_SasaValid to Valid Set swpd_adot_sensor2Speed_degps to 0 Set swpd_ang_Ang2Ang3Diff_deg to 16.968986092033 Verify swpd_num_Ang2Ang3Criteria is 1 | Configure swpc_adot_sensorSpeedThresh_degps to 15 Configure swpc_ang_sasaLowPlausibleRes_deg to 15 Configure swpc_ang_sasaHighPlausibleRes_deg to 25 | Normal | nom/nom | Test Case | SSDD-L-24144 |  |  | LLR-MC-14455 LLR-MC-31438
TXB-HLC-TC_12924 | 4.1.2.35.0-191 |  | Set swpd_enum_Skf2Valid to Valid Set swpd_enum_SasaValid to Valid Set swpd_adot_sensor2Speed_degps to 10 Set swpd_ang_Ang2Ang3Diff_deg to 14.9914362980768 Verify swpd_num_Ang2Ang3Criteria is 0 | Configure swpc_adot_sensorSpeedThresh_degps to 15 Configure swpc_ang_sasaLowPlausibleRes_deg to 15 Configure swpc_ang_sasaHighPlausibleRes_deg to 25 | Normal | nom/nom | Test Case | SSDD-L-24144 |  | LLR-ICD-17582 | LLR-MC-14455 LLR-MC-31438
TXB-HLC-TC_12925 | 4.1.2.35.0-192 |  | Set swpd_enum_Skf2Valid to Valid Set swpd_enum_SasaValid to Valid Set swpd_adot_sensor2Speed_degps to 10 Set swpd_ang_Ang2Ang3Diff_deg to 15 Verify swpd_num_Ang2Ang3Criteria is 0 | Configure swpc_adot_sensorSpeedThresh_degps to 15 Configure swpc_ang_sasaLowPlausibleRes_deg to 15 Configure swpc_ang_sasaHighPlausibleRes_deg to 25 | Normal | nom/nom | Test Case | SSDD-L-24144 |  |  | LLR-MC-14455 LLR-MC-31438
TXB-HLC-TC_12926 | 4.1.2.35.0-193 |  | Set swpd_enum_Skf2Valid to Valid Set swpd_enum_SasaValid to Valid Set swpd_adot_sensor2Speed_degps to 14 Set swpd_ang_Ang2Ang3Diff_deg to 24.967762706044 Verify swpd_num_Ang2Ang3Criteria is 1 | Configure swpc_adot_sensorSpeedThresh_degps to 15 Configure swpc_ang_sasaLowPlausibleRes_deg to 15 Configure swpc_ang_sasaHighPlausibleRes_deg to 25 | Normal | nom/nom | Test Case | SSDD-L-24144 |  |  | LLR-MC-14455 LLR-MC-31438
TXB-HLC-TC_12927 | 4.1.2.35.0-194 |  | Set swpd_enum_Skf2Valid to Valid Set swpd_enum_SasaValid to Valid Set swpd_adot_sensor2Speed_degps to 16 Set swpd_ang_Ang2Ang3Diff_deg to 24 Verify swpd_num_Ang2Ang3Criteria is 0 | Configure swpc_adot_sensorSpeedThresh_degps to 15 Configure swpc_ang_sasaLowPlausibleRes_deg to 15 Configure swpc_ang_sasaHighPlausibleRes_deg to 25 | Normal | nom/nom | Test Case | SSDD-L-24144 |  |  | LLR-MC-14455 LLR-MC-31438
TXB-HLC-TC_12928 | 4.1.2.35.0-195 |  | Set swpd_enum_Skf2Valid to Valid Set swpd_enum_SasaValid to Valid Set swpd_adot_sensor2Speed_degps to 180 Set swpd_ang_Ang2Ang3Diff_deg to 20.048828125 Verify swpd_num_Ang2Ang3Criteria is 0 | Configure swpc_adot_sensorSpeedThresh_degps to 15 Configure swpc_ang_sasaLowPlausibleRes_deg to 15 Configure swpc_ang_sasaHighPlausibleRes_deg to 25 | Normal | nom/nom | Test Case | SSDD-L-24144 |  |  | LLR-MC-14455 LLR-MC-31438
TXB-HLC-TC_5367 | 4.1.2.35.0-196 |  | Set swpd_enum_Skf2Valid to Valid Set swpd_enum_SasaValid to Valid Set swpd_adot_sensor2Speed_degps to 31 Set swpd_ang_Ang2Ang3Diff_deg to 49.500472184066 Verify swpd_num_Ang2Ang3Criteria is 0 | Configure swpc_adot_sensorSpeedThresh_degps to 30 Configure swpc_ang_sasaLowPlausibleRes_deg to 30 Configure swpc_ang_sasaHighPlausibleRes_deg to 50 | Normal | max/nom | Test Case | SSDD-L-24144 |  |  | LLR-MC-14455 LLR-MC-31438
TXB-HLC-TC_5368 | 4.1.2.35.0-197 |  | Set swpd_enum_Skf2Valid to Valid Set swpd_enum_SasaValid to Valid Set swpd_adot_sensor2Speed_degps to 30 Set swpd_ang_Ang2Ang3Diff_deg to 30.516097184066 Verify swpd_num_Ang2Ang3Criteria is 0 | Configure swpc_adot_sensorSpeedThresh_degps to 30 Configure swpc_ang_sasaLowPlausibleRes_deg to 30 Configure swpc_ang_sasaHighPlausibleRes_deg to 50 | Normal | max/nom | Test Case | SSDD-L-24144 |  |  | LLR-MC-14455 LLR-MC-31438
TXB-HLC-TC_5370 | 4.1.2.35.0-198 |  | Set swpd_enum_Skf2Valid to Valid Set swpd_enum_SasaValid to Valid Set swpd_adot_sensor2Speed_degps to 0 Set swpd_ang_Ang2Ang3Diff_deg to 50.7435825892858 Verify swpd_num_Ang2Ang3Criteria is 1 | Configure swpc_adot_sensorSpeedThresh_degps to 30 Configure swpc_ang_sasaLowPlausibleRes_deg to 30 Configure swpc_ang_sasaHighPlausibleRes_deg to 50 | Normal | max/nom | Test Case | SSDD-L-24144 |  |  | LLR-MC-14455 LLR-MC-31438
TXB-HLC-TC_12929 | 4.1.2.35.0-199 |  | Set swpd_enum_Skf2Valid to Valid Set swpd_enum_SasaValid to Valid Set swpd_adot_sensor2Speed_degps to 10 Set swpd_ang_Ang2Ang3Diff_deg to 29.5201536744505 Verify swpd_num_Ang2Ang3Criteria is 0 | Configure swpc_adot_sensorSpeedThresh_degps to 30 Configure swpc_ang_sasaLowPlausibleRes_deg to 30 Configure swpc_ang_sasaHighPlausibleRes_deg to 50 | Normal | max/nom | Test Case | SSDD-L-24144 |  |  | LLR-MC-14455 LLR-MC-31438
TXB-HLC-TC_12930 | 4.1.2.35.0-200 |  | Set swpd_enum_Skf2Valid to Valid Set swpd_enum_SasaValid to Valid Set swpd_adot_sensor2Speed_degps to 29 Set swpd_ang_Ang2Ang3Diff_deg to 37.962654532967 Verify swpd_num_Ang2Ang3Criteria is 1 | Configure swpc_adot_sensorSpeedThresh_degps to 30 Configure swpc_ang_sasaLowPlausibleRes_deg to 30 Configure swpc_ang_sasaHighPlausibleRes_deg to 50 | Normal | max/nom | Test Case | SSDD-L-24144 |  |  | LLR-MC-14455 LLR-MC-31438
TXB-HLC-TC_5380 | 4.1.2.35.0-201 |  | Set swpd_enum_Skf2Valid to Valid Set swpd_enum_SasaValid to Valid Set swpd_adot_sensor2Speed_degps to 10 Set swpd_ang_Ang2Ang3Diff_deg to 0 Verify swpd_num_Ang2Ang3Criteria is 0 | Configure swpc_adot_sensorSpeedThresh_degps to 0.1 Configure swpc_ang_sasaLowPlausibleRes_deg to 0.1 Configure swpc_ang_sasaHighPlausibleRes_deg to 0.1 | Normal | min/nom | Test Case | SSDD-L-24144 |  |  | LLR-MC-14455 LLR-MC-31438
TXB-HLC-TC_12931 | 4.1.2.35.0-202 |  | Set swpd_enum_Skf2Valid to Valid Set swpd_enum_SasaValid to Valid Set swpd_adot_sensor2Speed_degps to 10 Set swpd_ang_Ang2Ang3Diff_deg to 54.0525197 Verify swpd_num_Ang2Ang3Criteria is 1 | Configure swpc_adot_sensorSpeedThresh_degps to 0.1 Configure swpc_ang_sasaLowPlausibleRes_deg to 0.1 Configure swpc_ang_sasaHighPlausibleRes_deg to 0.1 | Normal | min/nom | Test Case | SSDD-L-24144 |  |  | LLR-MC-14455 LLR-MC-31438
TXB-HLC-TC_12932 | 4.1.2.35.0-203 |  | Set swpd_enum_Skf2Valid to Valid Set swpd_enum_SasaValid to Valid Set swpd_adot_sensor2Speed_degps to 0 Set swpd_ang_Ang2Ang3Diff_deg to 2.02002489 Verify swpd_num_Ang2Ang3Criteria is 1 | Configure swpc_adot_sensorSpeedThresh_degps to 0.1 Configure swpc_ang_sasaLowPlausibleRes_deg to 0.1 Configure swpc_ang_sasaHighPlausibleRes_deg to 10 | Normal | min1/nom | Test Case | SSDD-L-24144 |  |  | LLR-MC-14455 LLR-MC-31438
TXB-HLC-TC_12934 | 4.1.2.35.0-204 |  | Set swpd_enum_Skf2Valid to Valid Set swpd_enum_SasaValid to Valid Set swpd_adot_sensor2Speed_degps to 20 Set swpd_ang_Ang2Ang3Diff_deg to 2.02245 Verify swpd_num_Ang2Ang3Criteria is 0 | Configure swpc_adot_sensorSpeedThresh_degps to 0.1 Configure swpc_ang_sasaLowPlausibleRes_deg to 0.1 Configure swpc_ang_sasaHighPlausibleRes_deg to 10 | Normal | min1/nom | Test Case | SSDD-L-24144 |  |  | LLR-MC-14455 LLR-MC-31438
TXB-HLC-TC_5391 | 4.1.2.35.0-205 |  | Set swpd_num_Ang1Ang2Criteria to 0 Set swpd_num_Ang1Ang3Criteria to 0 Set swpd_num_Ang2Ang3Criteria to 0 Verify Steering_Wheel_Demand is swpd_ang_Ang1_deg |  | Normal |  | Test Case | SSDD-L-11391 SSDD-L-11392 SSDD-L-11393 SSDD-L-11394 SSDD-L-11395 SSDD-L-11396 SSDD-L-11397 SSDD-L-11398 |  |  | LLR-MC-14455
TXB-HLC-TC_5392 | 4.1.2.35.0-206 |  | Set swpd_num_Ang1Ang2Criteria to 1 Set swpd_num_Ang1Ang3Criteria to 0 Set swpd_num_Ang2Ang3Criteria to 0 Verify Increment value is swpc_num_tlFaultIncVal1 Verify Steering_Wheel_Demand is swpd_ang_Ang3_deg |  | Normal |  | Test Case | SSDD-L-11391 SSDD-L-11392 SSDD-L-11393 SSDD-L-11394 SSDD-L-11395 SSDD-L-11396 SSDD-L-11397 SSDD-L-11398 |  |  | LLR-MC-14455
TXB-HLC-TC_5393 | 4.1.2.35.0-207 |  | Set swpd_num_Ang1Ang2Criteria to 0 Set swpd_num_Ang1Ang3Criteria to 1 Set swpd_num_Ang2Ang3Criteria to 0 Verify Increment value is swpc_num_tlFaultIncVal1 Verify Steering_Wheel_Demand is swpd_ang_Ang2_deg |  | Normal |  | Test Case | SSDD-L-11391 SSDD-L-11392 SSDD-L-11393 SSDD-L-11394 SSDD-L-11395 SSDD-L-11396 SSDD-L-11397 SSDD-L-11398 |  |  | LLR-MC-14455
TXB-HLC-TC_5394 | 4.1.2.35.0-208 |  | Set swpd_num_Ang1Ang2Criteria to 0 Set swpd_num_Ang1Ang3Criteria to 0 Set swpd_num_Ang2Ang3Criteria to 1 Verify Increment value is swpc_num_tlFaultIncVal1 Verify Steering_Wheel_Demand is swpd_ang_Ang1_deg |  | Normal |  | Test Case | SSDD-L-11391 SSDD-L-11392 SSDD-L-11393 SSDD-L-11394 SSDD-L-11395 SSDD-L-11396 SSDD-L-11397 SSDD-L-11398 |  |  | LLR-MC-14455
TXB-HLC-TC_5395 | 4.1.2.35.0-209 |  | Set swpd_num_Ang1Ang2Criteria to 1 Set swpd_num_Ang1Ang3Criteria to 1 Set swpd_num_Ang2Ang3Criteria to 0 Verify Increment value is swpc_num_tlFaultIncVal1 Verify Steering_Wheel_Demand is swpd_ang_Ang2_deg |  | Normal |  | Test Case | SSDD-L-11391 SSDD-L-11392 SSDD-L-11393 SSDD-L-11394 SSDD-L-11395 SSDD-L-11396 SSDD-L-11397 SSDD-L-11398 |  |  | LLR-MC-14455
TXB-HLC-TC_5396 | 4.1.2.35.0-210 |  | Set swpd_num_Ang1Ang2Criteria to 1 Set swpd_num_Ang1Ang3Criteria to 0 Set swpd_num_Ang2Ang3Criteria to 1 Verify Increment value is swpc_num_tlFaultIncVal1 Verify Steering_Wheel_Demand is swpd_ang_Ang1_deg |  | Normal |  | Test Case | SSDD-L-11391 SSDD-L-11392 SSDD-L-11393 SSDD-L-11394 SSDD-L-11395 SSDD-L-11396 SSDD-L-11397 SSDD-L-11398 |  |  | LLR-MC-14455
TXB-HLC-TC_5397 | 4.1.2.35.0-211 |  | Set swpd_num_Ang1Ang2Criteria to 0 Set swpd_num_Ang1Ang3Criteria to 1 Set swpd_num_Ang2Ang3Criteria to 1 Verify Increment value is swpc_num_tlFaultIncVal1 Verify Steering_Wheel_Demand is swpd_ang_Ang1_deg |  | Normal |  | Test Case | SSDD-L-11391 SSDD-L-11392 SSDD-L-11393 SSDD-L-11394 SSDD-L-11395 SSDD-L-11396 SSDD-L-11397 SSDD-L-11398 |  |  | LLR-MC-14455
TXB-HLC-TC_5398 | 4.1.2.35.0-212 |  | Set swpd_enum_Skf1Valid to Valid Set swpd_enum_Skf2Valid to Valid Set swpd_enum_SasaValid to Valid Set swpd_num_Ang1Ang2Criteria to 1 Set swpd_num_Ang1Ang3Criteria to 1 Set swpd_num_Ang2Ang3Criteria to 1 Verify Increment value is swpc_num_tlFaultIncVal2 Verify Steering_Wheel_Demand is Previous cycle value |  | Normal |  | Test Case | SSDD-L-11391 SSDD-L-11392 SSDD-L-11393 SSDD-L-11394 SSDD-L-11395 SSDD-L-11396 SSDD-L-11397 SSDD-L-11398 SSDD-L-11455 |  |  | LLR-MC-14455
TXB-HLC-TC_5399 | 4.1.2.35.0-213 |  | Set swpd_enum_Skf1Valid to Invalid Set swpd_enum_Skf2Valid to Valid Set swpd_enum_SasaValid to Valid Set swpd_num_Ang1Ang2Criteria to 1 Set swpd_num_Ang1Ang3Criteria to 1 Set swpd_num_Ang2Ang3Criteria to 1 Verify Increment value is swpc_num_tlFaultIncVal2 Verify Steering_Wheel_Demand is Previous cycle value |  | Normal |  | Test Case | SSDD-L-11391 SSDD-L-11392 SSDD-L-11393 SSDD-L-11394 SSDD-L-11395 SSDD-L-11396 SSDD-L-11397 SSDD-L-11398 SSDD-L-11458 |  |  | LLR-MC-14455
TXB-HLC-TC_5400 | 4.1.2.35.0-214 |  | Set swpd_enum_Skf1Valid to Valid Set swpd_enum_Skf2Valid to Invalid Set swpd_enum_SasaValid to Valid Set swpd_num_Ang1Ang2Criteria to 1 Set swpd_num_Ang1Ang3Criteria to 1 Set swpd_num_Ang2Ang3Criteria to 1 Verify Increment value is swpc_num_tlFaultIncVal2 Verify Steering_Wheel_Demand is Previous cycle value |  | Normal |  | Test Case | SSDD-L-11391 SSDD-L-11392 SSDD-L-11393 SSDD-L-11394 SSDD-L-11395 SSDD-L-11396 SSDD-L-11397 SSDD-L-11398 SSDD-L-11460 |  |  | LLR-MC-14455
TXB-HLC-TC_5401 | 4.1.2.35.0-215 |  | Set swpd_enum_Skf1Valid to Valid Set swpd_enum_Skf2Valid to Valid Set swpd_enum_SasaValid to Invalid Set swpd_num_Ang1Ang2Criteria to 1 Set swpd_num_Ang1Ang3Criteria to 1 Set swpd_num_Ang2Ang3Criteria to 1 Verify Increment value is swpc_num_tlFaultIncVal2 Verify Steering_Wheel_Demand is Previous cycle value |  | Normal |  | Test Case | SSDD-L-11391 SSDD-L-11392 SSDD-L-11393 SSDD-L-11394 SSDD-L-11395 SSDD-L-11396 SSDD-L-11397 SSDD-L-11398 SSDD-L-11461 |  |  | LLR-MC-14455
TXB-HLC-TC_5402 | 4.1.2.35.0-216 |  | Set swpd_enum_Skf1Valid to Invalid Set swpd_enum_Skf2Valid to Invalid Set swpd_enum_SasaValid to Valid Set swpd_num_Ang1Ang2Criteria to 1 Set swpd_num_Ang1Ang3Criteria to 1 Set swpd_num_Ang2Ang3Criteria to 1 Verify Increment value is swpc_num_tlFaultIncVal1 Verify Steering_Wheel_Demand is swpd_ang_Ang3_deg |  | Normal |  | Test Case | SSDD-L-11391 SSDD-L-11392 SSDD-L-11393 SSDD-L-11394 SSDD-L-11395 SSDD-L-11396 SSDD-L-11397 SSDD-L-11398 SSDD-L-11459 |  |  | LLR-MC-14455
TXB-HLC-TC_5403 | 4.1.2.35.0-217 |  | Set swpd_enum_Skf1Valid to Invalid Set swpd_enum_Skf2Valid to Valid Set swpd_enum_SasaValid to Invalid Set swpd_num_Ang1Ang2Criteria to 1 Set swpd_num_Ang1Ang3Criteria to 1 Set swpd_num_Ang2Ang3Criteria to 1 Verify Increment value is swpc_num_tlFaultIncVal1 Verify Steering_Wheel_Demand is swpd_ang_Ang2_deg |  | Normal |  | Test Case | SSDD-L-11391 SSDD-L-11392 SSDD-L-11393 SSDD-L-11394 SSDD-L-11395 SSDD-L-11396 SSDD-L-11397 SSDD-L-11398 SSDD-L-11463 |  |  | LLR-MC-14455
TXB-HLC-TC_5404 | 4.1.2.35.0-218 |  | Set swpd_enum_Skf1Valid to Valid Set swpd_enum_Skf2Valid to Invalid Set swpd_enum_SasaValid to Invalid Set swpd_num_Ang1Ang2Criteria to 1 Set swpd_num_Ang1Ang3Criteria to 1 Set swpd_num_Ang2Ang3Criteria to 1 Verify Increment value is swpc_num_tlFaultIncVal1 Verify Steering_Wheel_Demand is swpd_ang_Ang1_deg |  | Normal |  | Test Case | SSDD-L-11391 SSDD-L-11392 SSDD-L-11393 SSDD-L-11394 SSDD-L-11395 SSDD-L-11396 SSDD-L-11397 SSDD-L-11398 SSDD-L-11462 |  |  | LLR-MC-14455
TXB-HLC-TC_5405 | 4.1.2.35.0-219 |  | Set swpd_enum_Skf1Valid to Invalid Set swpd_enum_Skf2Valid to Invalid Set swpd_enum_SasaValid to Invalid Set swpd_num_Ang1Ang2Criteria to 1 Set swpd_num_Ang1Ang3Criteria to 1 Set swpd_num_Ang2Ang3Criteria to 1 Verify Increment value is swpc_num_tlFaultIncVal2 Verify Steering_Wheel_Demand is Previous cycle value |  | Normal |  | Test Case | SSDD-L-11391 SSDD-L-11392 SSDD-L-11393 SSDD-L-11394 SSDD-L-11395 SSDD-L-11396 SSDD-L-11397 SSDD-L-11398 SSDD-L-11464 |  |  | LLR-MC-14455
TXB-HLC-TC_5406 | 4.1.2.35.0-220 |  | Set Steering_Wheel_Demand to 378.989010989011 Verify Steering_Wheel_Demand is 18.989010989011 |  | Normal |  | Test Case | SSDD-L-22073 |  |  | LLR-MC-14455
TXB-HLC-TC_5407 | 4.1.2.35.0-221 |  | Set Steering_Wheel_Demand to 359.9121094 Verify Steering_Wheel_Demand is 359.9121094 |  | Normal |  | Test Case | SSDD-L-22073 |  |  | LLR-MC-14455
TXB-HLC-TC_5408 | 4.1.2.35.0-222 |  | Set Steering_Wheel_Demand to 360 Verify Steering_Wheel_Demand is 360 |  | Normal |  | Test Case | SSDD-L-22073 |  |  | LLR-MC-14455
TXB-HLC-TC_5409 | 4.1.2.35.0-223 |  | Set Steering_Wheel_Demand to 360.966796875 Verify Steering_Wheel_Demand is 0.966796875 |  | Normal |  | Test Case | SSDD-L-22073 |  |  | LLR-MC-14455
TXB-HLC-TC_5410 | 4.1.2.35.0-224 |  | Set Steering_Wheel_Demand to -19.956043956044 Verify Steering_Wheel_Demand is 340.043956043956 |  | Normal |  | Test Case | SSDD-L-22074 |  |  | LLR-MC-14455
TXB-HLC-TC_5411 | 4.1.2.35.0-225 |  | Set Steering_Wheel_Demand to 0 Verify Steering_Wheel_Demand is 0 |  | Normal |  | Test Case | SSDD-L-22074 |  |  | LLR-MC-14455
TXB-HLC-TC_5412 | 4.1.2.35.0-226 |  | Set Steering_Wheel_Demand to 0.966796875 Verify Steering_Wheel_Demand is 0.966796875 |  | Normal |  | Test Case | SSDD-L-22074 |  |  | LLR-MC-14455
TXB-HLC-TC_5413 | 4.1.2.35.0-227 |  | Set Steering_Wheel_Demand to -1.0546875 Verify Steering_Wheel_Demand is 358.9453125 |  | Normal |  | Test Case | SSDD-L-22074 |  |  | LLR-MC-14455
TXB-HLC-TC_5414 | 4.1.2.35.0-228 |  | Set Steering_Wheel_Demand to 360 Verify swpd_a_driverSteerWheel_deg is 0 |  | Normal |  | Test Case | SSDD-L-20239 |  |  | LLR-MC-14455
TXB-HLC-TC_5415 | 4.1.2.35.0-229 |  | Set Steering_Wheel_Demand to 180 Verify swpd_a_driverSteerWheel_deg is -180 |  | Normal |  | Test Case | SSDD-L-20239 |  |  | LLR-MC-14455
TXB-HLC-TC_5416 | 4.1.2.35.0-230 |  | Set Steering_Wheel_Demand to 179.956043956044 Verify swpd_a_driverSteerWheel_deg is -179.956043956044 |  | Normal |  | Test Case | SSDD-L-20239 |  |  | LLR-MC-14455
TXB-HLC-TC_5417 | 4.1.2.35.0-231 |  | Set Steering_Wheel_Demand to 180.17578125 Verify swpd_a_driverSteerWheel_deg is 179.82421875 |  | Normal |  | Test Case | SSDD-L-20239 |  |  | LLR-MC-14455
TXB-HLC-TC_5418 | 4.1.2.35.0-232 |  | Set swpd_enum_driverSwTrustLevel to SW_BAD_E Verify swpd_enum_driverSteerWheelValid is SW_INVALID_E |  | Normal |  | Test Case | SSDD-L-27355 |  |  | LLR-MC-14480
TXB-HLC-TC_5419 | 4.1.2.35.0-233 |  | Set swpd_enum_driverSwTrustLevel to SW_MEDIUM_E Verify swpd_enum_driverSteerWheelValid is SW_VALID_E |  | Normal |  | Test Case | SSDD-L-27355 |  |  | LLR-MC-14480
TXB-HLC-TC_5420 | 4.1.2.35.0-234 |  | Set swpd_enum_driverSwTrustLevel to SW_GOOD_E Verify swpd_enum_driverSteerWheelValid is SW_VALID_E |  | Normal |  | Test Case | SSDD-L-27355 |  |  | LLR-MC-14480
TXB-HLC-TC_5421 | 4.1.2.35.0-235 |  | At t: Set swpd_num_Ang1Ang2Criteria to 0 Set swpd_num_Ang1Ang3Criteria to 0 Set swpd_num_Ang2Ang3Criteria to 0 Verify swpd_enum_driverSwTrustLevel is SW_GOOD_E At t+1: Set swpd_num_Ang1Ang2Criteria to 1 Set swpd_num_Ang1Ang3Criteria to 0 Set swpd_num_Ang2Ang3Criteria to 0 Verify swpd_enum_driverSwTrustLevel is SW_GOOD_E At t+2: Set swpd_num_Ang1Ang2Criteria to 0 Set swpd_num_Ang1Ang3Criteria to 1 Set swpd_num_Ang2Ang3Criteria to 1 Verify swpd_enum_driverSwTrustLevel is SW_GOOD_E At t+8: Set swpd_num_Ang1Ang2Criteria to 0 Set swpd_num_Ang1Ang3Criteria to 1 Set swpd_num_Ang2Ang3Criteria to 1 Verify swpd_enum_driverSwTrustLevel is SW_GOOD_E At t+9: Set swpd_num_Ang1Ang2Criteria to 0 Set swpd_num_Ang1Ang3Criteria to 0 Set swpd_num_Ang2Ang3Criteria to 1 Verify swpd_enum_driverSwTrustLevel is SW_GOOD_E At t+10: Set swpd_num_Ang1Ang2Criteria to 1 Set swpd_num_Ang1Ang3Criteria to 1 Set swpd_num_Ang2Ang3Criteria to 0 Verify swpd_enum_driverSwTrustLevel is SW_GOOD_E At t+11: Set swpd_num_Ang1Ang2Criteria to 1 Set swpd_num_Ang1Ang3Criteria to 1 Set swpd_num_Ang2Ang3Criteria to 0 Verify swpd_enum_driverSwTrustLevel is SW_GOOD_E At t+17: Set swpd_num_Ang1Ang2Criteria to 1 Set swpd_num_Ang1Ang3Criteria to 1 Set swpd_num_Ang2Ang3Criteria to 0 Verify swpd_enum_driverSwTrustLevel is SW_GOOD_E At t+18: Set swpd_num_Ang1Ang2Criteria to 1 Set swpd_num_Ang1Ang3Criteria to 1 Set swpd_num_Ang2Ang3Criteria to 0 Verify swpd_enum_driverSwTrustLevel is SW_GOOD_E At t+19: Set swpd_num_Ang1Ang2Criteria to 1 Set swpd_num_Ang1Ang3Criteria to 1 Set swpd_num_Ang2Ang3Criteria to 0 Verify swpd_enum_driverSwTrustLevel is SW_GOOD_E At t+20: Set swpd_num_Ang1Ang2Criteria to 1 Set swpd_num_Ang1Ang3Criteria to 0 Set swpd_num_Ang2Ang3Criteria to 1 Verify swpd_enum_driverSwTrustLevel is SW_GOOD_E At t+21: Set swpd_num_Ang1Ang2Criteria to 1 Set swpd_num_Ang1Ang3Criteria to 0 Set swpd_num_Ang2Ang3Criteria to 1 Verify swpd_enum_driverSwTrustLevel is SW_GOOD_E At t+28: Set swpd_num_Ang1Ang2Criteria to 1 Set swpd_num_Ang1Ang3Criteria to 0 Set swpd_num_Ang2Ang3Criteria to 1 Verify swpd_enum_driverSwTrustLevel is SW_GOOD_E At t+29: Set swpd_num_Ang1Ang2Criteria to 1 Set swpd_num_Ang1Ang3Criteria to 0 Set swpd_num_Ang2Ang3Criteria to 1 Verify swpd_enum_driverSwTrustLevel is SW_GOOD_E At t+30: Set swpd_num_Ang1Ang2Criteria to 0 Set swpd_num_Ang1Ang3Criteria to 1 Set swpd_num_Ang2Ang3Criteria to 1 Verify swpd_enum_driverSwTrustLevel is SW_GOOD_E At t+31: Set swpd_num_Ang1Ang2Criteria to 0 Set swpd_num_Ang1Ang3Criteria to 1 Set swpd_num_Ang2Ang3Criteria to 1 Verify swpd_enum_driverSwTrustLevel is SW_GOOD_E At t+38: Set swpd_num_Ang1Ang2Criteria to 0 Set swpd_num_Ang1Ang3Criteria to 1 Set swpd_num_Ang2Ang3Criteria to 1 Verify swpd_enum_driverSwTrustLevel is SW_GOOD_E At t+39: Set swpd_num_Ang1Ang2Criteria to 0 Set swpd_num_Ang1Ang3Criteria to 1 Set swpd_num_Ang2Ang3Criteria to 1 Verify swpd_enum_driverSwTrustLevel is SW_GOOD_E At t+40: Set swpd_num_Ang1Ang2Criteria to 0 Set swpd_num_Ang1Ang3Criteria to 1 Set swpd_num_Ang2Ang3Criteria to 0 Verify swpd_enum_driverSwTrustLevel is SW_GOOD_E At t+41: Set swpd_num_Ang1Ang2Criteria to 1 Set swpd_num_Ang1Ang3Criteria to 0 Set swpd_num_Ang2Ang3Criteria to 0 Verify swpd_enum_driverSwTrustLevel is SW_GOOD_E At t+48: Set swpd_num_Ang1Ang2Criteria to 1 Set swpd_num_Ang1Ang3Criteria to 0 Set swpd_num_Ang2Ang3Criteria to 0 Verify swpd_enum_driverSwTrustLevel is SW_GOOD_E At t+49: Set swpd_num_Ang1Ang2Criteria to 1 Set swpd_num_Ang1Ang3Criteria to 0 Set swpd_num_Ang2Ang3Criteria to 1 Verify swpd_enum_driverSwTrustLevel is SW_GOOD_E At t+50: Set swpd_num_Ang1Ang2Criteria to 1 Set swpd_num_Ang1Ang3Criteria to 1 Set swpd_num_Ang2Ang3Criteria to 0 Verify swpd_enum_driverSwTrustLevel is SW_MEDIUM_E At t+51: Set swpd_num_Ang1Ang2Criteria to 0 Set swpd_num_Ang1Ang3Criteria to 0 Set swpd_num_Ang2Ang3Criteria to 0 Verify swpd_enum_driverSwTrustLevel is SW_MEDIUM_E At t+98: Set swpd_num_Ang1Ang2Criteria to 0 Set swpd_num_Ang1Ang3Criteria to 0 Set swpd_num_Ang2Ang3Criteria to 0 Verify swpd_enum_driverSwTrustLevel is SW_MEDIUM_E At t+99: Set swpd_num_Ang1Ang2Criteria to 0 Set swpd_num_Ang1Ang3Criteria to 0 Set swpd_num_Ang2Ang3Criteria to 0 Verify swpd_enum_driverSwTrustLevel is SW_MEDIUM_E At t+100: Set swpd_num_Ang1Ang2Criteria to 0 Set swpd_num_Ang1Ang3Criteria to 0 Set swpd_num_Ang2Ang3Criteria to 0 Verify swpd_enum_driverSwTrustLevel is SW_GOOD_E At t+101: Set swpd_num_Ang1Ang2Criteria to 0 Set swpd_num_Ang1Ang3Criteria to 0 Set swpd_num_Ang2Ang3Criteria to 0 Verify swpd_enum_driverSwTrustLevel is SW_GOOD_E At t+102: Set swpd_num_Ang1Ang2Criteria to 1 Set swpd_num_Ang1Ang3Criteria to 1 Set swpd_num_Ang2Ang3Criteria to 0 Verify swpd_enum_driverSwTrustLevel is SW_GOOD_E At t+109: Set swpd_num_Ang1Ang2Criteria to 1 Set swpd_num_Ang1Ang3Criteria to 1 Set swpd_num_Ang2Ang3Criteria to 0 Verify swpd_enum_driverSwTrustLevel is SW_GOOD_E At t+110: Set swpd_num_Ang1Ang2Criteria to 1 Set swpd_num_Ang1Ang3Criteria to 0 Set swpd_num_Ang2Ang3Criteria to 1 Verify swpd_enum_driverSwTrustLevel is SW_GOOD_E At t+111: Set swpd_num_Ang1Ang2Criteria to 1 Set swpd_num_Ang1Ang3Criteria to 0 Set swpd_num_Ang2Ang3Criteria to 1 Verify swpd_enum_driverSwTrustLevel is SW_GOOD_E At t+112: Set swpd_num_Ang1Ang2Criteria to 1 Set swpd_num_Ang1Ang3Criteria to 0 Set swpd_num_Ang2Ang3Criteria to 1 Verify swpd_enum_driverSwTrustLevel is SW_GOOD_E | Configure swpc_num_tlFaultIncVal1 to 1 Configure swpc_num_tlFaultIncVal2 to 2 Configure swpc_num_tlFaultDecVal to 1 Configure swpc_num_tlMediumTresh to 50 Configure swpc_num_tlBadTresh to 10 | Normal | nom/nom | Test Case | SSDD-L-11878 SSDD-L-11392 SSDD-L-11393 SSDD-L-11394 SSDD-L-11395 SSDD-L-11396 SSDD-L-11397 SSDD-L-11904 SSDD-L-11455 SSDD-L-11458 SSDD-L-11460 SSDD-L-11461 SSDD-L-11464 SSDD-L-11459 SSDD-L-11463 SSDD-L-11462 |  |  | LLR-MC-14480 LLR-MC-14611 LLR-MC-62500 | At t: All residiuums are small, so set decrement condition of bad and medium leaky bucket. At t+1: Some Residiuums are significant, so set increment condition of medium leaky bucket and decrement condition of bad leaky bucket. At t+2: Some Residiuums are significant, so set increment condition of medium leaky bucket and decrement condition of bad leaky bucket. At t+8: Some Residiuums are significant, so set increment condition of medium leaky bucket and decrement condition of bad leaky bucket. At t+9: Some Residiuums are significant, so set increment condition of medium leaky bucket and decrement condition of bad leaky bucket. At t+10: Some Residiuums are significant, so set increment condition of medium leaky bucket and decrement condition of bad leaky bucket. At t+11: Some Residiuums are significant, so set increment condition of medium leaky bucket and decrement condition of bad leaky bucket. At t+17: Some Residiuums are significant, so set increment condition of medium leaky bucket and decrement condition of bad leaky bucket. At t+18: Some Residiuums are significant, so set increment condition of medium leaky bucket and decrement condition of bad leaky bucket. At t+19: Some Residiuums are significant, so set increment condition of medium leaky bucket and decrement condition of bad leaky bucket. At t+20: Some Residiuums are significant, so set increment condition of medium leaky bucket and decrement condition of bad leaky bucket. At t+21: Some Residiuums are significant, so set increment condition of medium leaky bucket and decrement condition of bad leaky bucket. At t+28: Some Residiuums are significant, so set increment condition of medium leaky bucket and decrement condition of bad leaky bucket. At t+29: Some Residiuums are significant, so set increment condition of medium leaky bucket and decrement condition of bad leaky bucket. At t+30: Some Residiuums are significant, so set increment condition of medium leaky bucket and decrement condition of bad leaky bucket. At t+31: Some Residiuums are significant, so set increment condition of medium leaky bucket and decrement condition of bad leaky bucket. At t+38: Some Residiuums are significant, so set increment condition of medium leaky bucket and decrement condition of bad leaky bucket. At t+39: Some Residiuums are significant, so set increment condition of medium leaky bucket and decrement condition of bad leaky bucket. At t+40: Some Residiuums are significant, so set increment condition of medium leaky bucket and decrement condition of bad leaky bucket. At t+41: Some Residiuums are significant, so set increment condition of medium leaky bucket and decrement condition of bad leaky bucket. At t+48: Some Residiuums are significant, so set increment condition of medium leaky bucket and decrement condition of bad leaky bucket. At t+49: Some Residiuums are significant, so set increment condition of medium leaky bucket and decrement condition of bad leaky bucket. At t+50: Some Residiuums are significant, so set increment condition of medium leaky bucket and decrement condition of bad leaky bucket. At t+ 51: All residiuums are small, so set decrement condition of bad and medium leaky bucket. At t+ 98: All residiuums are small, so set decrement condition of bad and medium leaky bucket. At t+ 99: All residiuums are small, so set decrement condition of bad and medium leaky bucket. At t+ 100: All residiuums are small, so set decrement condition of bad and medium leaky bucket. At t+ 101: All residiuums are small, so set decrement condition of bad and medium leaky bucket. At t+102: Some Residiuums are significant, so set increment condition of medium leaky bucket and decrement condition of bad leaky bucket. At t+109: Some Residiuums are significant, so set increment condition of medium leaky bucket and decrement condition of bad leaky bucket. At t+110: Some Residiuums are significant, so set increment condition of medium leaky bucket and decrement condition of bad leaky bucket. At t+111: Some Residiuums are significant, so set increment condition of medium leaky bucket and decrement condition of bad leaky bucket. At t+112: Some Residiuums are significant, so set increment condition of medium leaky bucket and decrement condition of bad leaky bucket.
TXB-HLC-TC_12935 | 4.1.2.35.0-236 |  | At t+113: Set swpd_num_Ang1Ang2Criteria to 1 Set swpd_num_Ang1Ang3Criteria to 1 Set swpd_num_Ang2Ang3Criteria to 0 Verify swpd_enum_driverSwTrustLevel is SW_GOOD_E At t+114: Set swpd_num_Ang1Ang2Criteria to 1 Set swpd_num_Ang1Ang3Criteria to 1 Set swpd_num_Ang2Ang3Criteria to 0 Verify swpd_enum_driverSwTrustLevel is SW_GOOD_E At t+121: Set swpd_num_Ang1Ang2Criteria to 1 Set swpd_num_Ang1Ang3Criteria to 1 Set swpd_num_Ang2Ang3Criteria to 0 Verify swpd_enum_driverSwTrustLevel is SW_GOOD_E At t+122: Set swpd_num_Ang1Ang2Criteria to 1 Set swpd_num_Ang1Ang3Criteria to 1 Set swpd_num_Ang2Ang3Criteria to 0 Verify swpd_enum_driverSwTrustLevel is SW_GOOD_E At t+123: Set swpd_num_Ang1Ang2Criteria to 1 Set swpd_num_Ang1Ang3Criteria to 1 Set swpd_num_Ang2Ang3Criteria to 0 Verify swpd_enum_driverSwTrustLevel is SW_GOOD_E At t+124: Set swpd_num_Ang1Ang2Criteria to 1 Set swpd_num_Ang1Ang3Criteria to 1 Set swpd_num_Ang2Ang3Criteria to 0 Verify swpd_enum_driverSwTrustLevel is SW_GOOD_E At t+125: Set swpd_num_Ang1Ang2Criteria to 1 Set swpd_num_Ang1Ang3Criteria to 0 Set swpd_num_Ang2Ang3Criteria to 1 Verify swpd_enum_driverSwTrustLevel is SW_GOOD_E At t+126: Set swpd_num_Ang1Ang2Criteria to 1 Set swpd_num_Ang1Ang3Criteria to 0 Set swpd_num_Ang2Ang3Criteria to 1 Verify swpd_enum_driverSwTrustLevel is SW_GOOD_E At t+133: Set swpd_num_Ang1Ang2Criteria to 1 Set swpd_num_Ang1Ang3Criteria to 0 Set swpd_num_Ang2Ang3Criteria to 1 Verify swpd_enum_driverSwTrustLevel is SW_GOOD_E At t+134: Set swpd_num_Ang1Ang2Criteria to 1 Set swpd_num_Ang1Ang3Criteria to 0 Set swpd_num_Ang2Ang3Criteria to 1 Verify swpd_enum_driverSwTrustLevel is SW_GOOD_E At t+135: Set swpd_num_Ang1Ang2Criteria to 1 Set swpd_num_Ang1Ang3Criteria to 0 Set swpd_num_Ang2Ang3Criteria to 1 Verify swpd_enum_driverSwTrustLevel is SW_GOOD_E At t+136: Set swpd_num_Ang1Ang2Criteria to 1 Set swpd_num_Ang1Ang3Criteria to 0 Set swpd_num_Ang2Ang3Criteria to 1 Verify swpd_enum_driverSwTrustLevel is SW_GOOD_E At t+137: Set swpd_num_Ang1Ang2Criteria to 0 Set swpd_num_Ang1Ang3Criteria to 1 Set swpd_num_Ang2Ang3Criteria to 1 Verify swpd_enum_driverSwTrustLevel is SW_GOOD_E At t+138: Set swpd_num_Ang1Ang2Criteria to 0 Set swpd_num_Ang1Ang3Criteria to 1 Set swpd_num_Ang2Ang3Criteria to 1 Verify swpd_enum_driverSwTrustLevel is SW_GOOD_E At t+145: Set swpd_num_Ang1Ang2Criteria to 0 Set swpd_num_Ang1Ang3Criteria to 1 Set swpd_num_Ang2Ang3Criteria to 1 Verify swpd_enum_driverSwTrustLevel is SW_GOOD_E At t+146: Set swpd_num_Ang1Ang2Criteria to 0 Set swpd_num_Ang1Ang3Criteria to 1 Set swpd_num_Ang2Ang3Criteria to 1 Verify swpd_enum_driverSwTrustLevel is SW_GOOD_E At t+147: Set swpd_num_Ang1Ang2Criteria to 0 Set swpd_num_Ang1Ang3Criteria to 1 Set swpd_num_Ang2Ang3Criteria to 1 Verify swpd_enum_driverSwTrustLevel is SW_GOOD_E At t+148: Set swpd_num_Ang1Ang2Criteria to 0 Set swpd_num_Ang1Ang3Criteria to 1 Set swpd_num_Ang2Ang3Criteria to 1 Verify swpd_enum_driverSwTrustLevel is SW_GOOD_E At t+149: Set swpd_num_Ang1Ang2Criteria to 0 Set swpd_num_Ang1Ang3Criteria to 1 Set swpd_num_Ang2Ang3Criteria to 0 Verify swpd_enum_driverSwTrustLevel is SW_GOOD_E At t+150: Set swpd_num_Ang1Ang2Criteria to 0 Set swpd_num_Ang1Ang3Criteria to 1 Set swpd_num_Ang2Ang3Criteria to 0 Verify swpd_enum_driverSwTrustLevel is SW_GOOD_E At t+151: Set swpd_num_Ang1Ang2Criteria to 1 Set swpd_num_Ang1Ang3Criteria to 1 Set swpd_num_Ang2Ang3Criteria to 0 Verify swpd_enum_driverSwTrustLevel is SW_MEDIUM_E At t+152: Set swpd_num_Ang1Ang2Criteria to 1 Set swpd_num_Ang1Ang3Criteria to 1 Set swpd_num_Ang2Ang3Criteria to 0 Verify swpd_enum_driverSwTrustLevel is SW_MEDIUM_E At t+153: Set swpd_num_Ang1Ang2Criteria to 0 Set swpd_num_Ang1Ang3Criteria to 1 Set swpd_num_Ang2Ang3Criteria to 1 Verify swpd_enum_driverSwTrustLevel is SW_MEDIUM_E At t+154: Set swpd_num_Ang1Ang2Criteria to 0 Set swpd_num_Ang1Ang3Criteria to 1 Set swpd_num_Ang2Ang3Criteria to 1 Verify swpd_enum_driverSwTrustLevel is SW_MEDIUM_E At t+155: Set swpd_num_Ang1Ang2Criteria to 1 Set swpd_num_Ang1Ang3Criteria to 1 Set swpd_num_Ang2Ang3Criteria to 1 Set swpd_enum_Skf1Valid to VALID Set swpd_enum_Skf2Valid to VALID Set swpd_enum_SasaValid to VALID Verify swpd_enum_driverSwTrustLevel is SW_MEDIUM_E At t+156: Set swpd_num_Ang1Ang2Criteria to 1 Set swpd_num_Ang1Ang3Criteria to 1 Set swpd_num_Ang2Ang3Criteria to 1 Set swpd_enum_Skf1Valid to VALID Set swpd_enum_Skf2Valid to VALID Set swpd_enum_SasaValid to VALID Verify swpd_enum_driverSwTrustLevel is SW_MEDIUM_E At t+157: Set swpd_num_Ang1Ang2Criteria to 1 Set swpd_num_Ang1Ang3Criteria to 1 Set swpd_num_Ang2Ang3Criteria to 1 Set swpd_enum_Skf1Valid to VALID Set swpd_enum_Skf2Valid to VALID Set swpd_enum_SasaValid to VALID Verify swpd_enum_driverSwTrustLevel is SW_MEDIUM_E At t+158: Set swpd_num_Ang1Ang2Criteria to 1 Set swpd_num_Ang1Ang3Criteria to 1 Set swpd_num_Ang2Ang3Criteria to 1 Set swpd_enum_Skf1Valid to VALID Set swpd_enum_Skf2Valid to VALID Set swpd_enum_SasaValid to VALID Verify swpd_enum_driverSwTrustLevel is SW_MEDIUM_E At t+159: Set swpd_num_Ang1Ang2Criteria to 1 Set swpd_num_Ang1Ang3Criteria to 1 Set swpd_num_Ang2Ang3Criteria to 1 Set swpd_enum_Skf1Valid to VALID Set swpd_enum_Skf2Valid to VALID Set swpd_enum_SasaValid to VALID Verify swpd_enum_driverSwTrustLevel is SW_BAD_E At t+160: Set swpd_num_Ang1Ang2Criteria to 1 Set swpd_num_Ang1Ang3Criteria to 0 Set swpd_num_Ang2Ang3Criteria to 0 Verify swpd_enum_driverSwTrustLevel is SW_BAD_E At t+161: Set swpd_num_Ang1Ang2Criteria to 0 Set swpd_num_Ang1Ang3Criteria to 1 Set swpd_num_Ang2Ang3Criteria to 0 Verify swpd_enum_driverSwTrustLevel is SW_BAD_E At t+162: Set swpd_num_Ang1Ang2Criteria to 1 Set swpd_num_Ang1Ang3Criteria to 1 Set swpd_num_Ang2Ang3Criteria to 0 Verify swpd_enum_driverSwTrustLevel is SW_BAD_E At t+163: Set swpd_num_Ang1Ang2Criteria to 1 Set swpd_num_Ang1Ang3Criteria to 1 Set swpd_num_Ang2Ang3Criteria to 0 Verify swpd_enum_driverSwTrustLevel is SW_BAD_E At t+164: Set swpd_num_Ang1Ang2Criteria to 1 Set swpd_num_Ang1Ang3Criteria to 1 Set swpd_num_Ang2Ang3Criteria to 0 Verify swpd_enum_driverSwTrustLevel is SW_BAD_E | Configure swpc_num_tlFaultIncVal1 to 1 Configure swpc_num_tlFaultIncVal2 to 2 Configure swpc_num_tlFaultDecVal to 1 Configure swpc_num_tlMediumTresh to 50 Configure swpc_num_tlBadTresh to 10 | Normal | nom/nom | Test Case | SSDD-L-11878 SSDD-L-11392 SSDD-L-11393 SSDD-L-11394 SSDD-L-11395 SSDD-L-11396 SSDD-L-11397 SSDD-L-11904 SSDD-L-11455 SSDD-L-11458 SSDD-L-11460 SSDD-L-11461 SSDD-L-11464 SSDD-L-11459 SSDD-L-11463 SSDD-L-11462 |  |  | LLR-MC-14480 LLR-MC-14611 LLR-MC-62500 | Continuation of TC: TXB-HLC-TC_5421 At t+113: Some Residiuums are significant, so set increment condition of medium leaky bucket and decrement condition of bad leaky bucket. At t+114: Some Residiuums are significant, so set increment condition of medium leaky bucket and decrement condition of bad leaky bucket. At t+121: Some Residiuums are significant, so set increment condition of medium leaky bucket and decrement condition of bad leaky bucket. At t+122: Some Residiuums are significant, so set increment condition of medium leaky bucket and decrement condition of bad leaky bucket. At t+123: Some Residiuums are significant, so set increment condition of medium leaky bucket and decrement condition of bad leaky bucket. At t+124: Some Residiuums are significant, so set increment condition of medium leaky bucket and decrement condition of bad leaky bucket. At t+125: Some Residiuums are significant, so set increment condition of medium leaky bucket and decrement condition of bad leaky bucket. At t+126: Some Residiuums are significant, so set increment condition of medium leaky bucket and decrement condition of bad leaky bucket. At t+133: Some Residiuums are significant, so set increment condition of medium leaky bucket and decrement condition of bad leaky bucket. At t+134: Some Residiuums are significant, so set increment condition of medium leaky bucket and decrement condition of bad leaky bucket. At t+135: Some Residiuums are significant, so set increment condition of medium leaky bucket and decrement condition of bad leaky bucket. At t+136: Some Residiuums are significant, so set increment condition of medium leaky bucket and decrement condition of bad leaky bucket. At t+137: Some Residiuums are significant, so set increment condition of medium leaky bucket and decrement condition of bad leaky bucket. At t+138: Some Residiuums are significant, so set increment condition of medium leaky bucket and decrement condition of bad leaky bucket. At t+145: Some Residiuums are significant, so set increment condition of medium leaky bucket and decrement condition of bad leaky bucket. At t+146: Some Residiuums are significant, so set increment condition of medium leaky bucket and decrement condition of bad leaky bucket. At t+147: Some Residiuums are significant, so set increment condition of medium leaky bucket and decrement condition of bad leaky bucket. At t+148: Some Residiuums are significant, so set increment condition of medium leaky bucket and decrement condition of bad leaky bucket. At t+149: Some Residiuums are significant, so set increment condition of medium leaky bucket and decrement condition of bad leaky bucket. At t+150: Some Residiuums are significant, so set increment condition of medium leaky bucket and decrement condition of bad leaky bucket. At t+151: Some Residiuums are significant, so set increment condition of medium leaky bucket and decrement condition of bad leaky bucket. At t+152: Some Residiuums are significant, so set increment condition of medium leaky bucket and decrement condition of bad leaky bucket. At t+153: Some Residiuums are significant, so set increment condition of medium leaky bucket and decrement condition of bad leaky bucket. At t+154: Some Residiuums are significant, so set increment condition of medium leaky bucket and decrement condition of bad leaky bucket. At t+155: All residiuums are significant, so set increment condition of bad leaky bucket and set decrement condition of medium leaky bucket. At t+156: All residiuums are significant, so set increment condition of bad leaky bucket and set decrement condition of medium leaky bucket. At t+157: All residiuums are significant, so set increment condition of bad leaky bucket and set decrement condition of medium leaky bucket. At t+158: All residiuums are significant, so set increment condition of bad leaky bucket and set decrement condition of medium leaky bucket. At t+159: All residiuums are significant, so set increment condition of bad leaky bucket and set decrement condition of medium leaky bucket. At t+160: Some Residiuums are significant, so set increment condition of medium leaky bucket and decrement condition of bad leaky bucket. At t+161: Some Residiuums are significant, so set increment condition of medium leaky bucket and decrement condition of bad leaky bucket. At t+162: Some Residiuums are significant, so set increment condition of medium leaky bucket and decrement condition of bad leaky bucket. At t+163: Some Residiuums are significant, so set increment condition of medium leaky bucket and decrement condition of bad leaky bucket. At t+164: Some Residiuums are significant, so set increment condition of medium leaky bucket and decrement condition of bad leaky bucket.
TXB-HLC-TC_12936 | 4.1.2.35.0-237 |  | At t: Set swpd_num_Ang1Ang2Criteria to 1 Set swpd_num_Ang1Ang3Criteria to 1 Set swpd_num_Ang2Ang3Criteria to 1 Set swpd_enum_Skf1Valid to VALID Set swpd_enum_Skf2Valid to VALID Set swpd_enum_SasaValid to VALID Verify swpd_enum_driverSwTrustLevel is SW_GOOD_E At t+1: Set swpd_num_Ang1Ang2Criteria to 1 Set swpd_num_Ang1Ang3Criteria to 1 Set swpd_num_Ang2Ang3Criteria to 1 Set swpd_enum_Skf1Valid to VALID Set swpd_enum_Skf2Valid to VALID Set swpd_enum_SasaValid to VALID Verify swpd_enum_driverSwTrustLevel is SW_GOOD_E At t+2: Set swpd_num_Ang1Ang2Criteria to 1 Set swpd_num_Ang1Ang3Criteria to 1 Set swpd_num_Ang2Ang3Criteria to 1 Set swpd_enum_Skf1Valid to VALID Set swpd_enum_Skf2Valid to VALID Set swpd_enum_SasaValid to VALID Verify swpd_enum_driverSwTrustLevel is SW_GOOD_E At t+3: Set swpd_num_Ang1Ang2Criteria to 1 Set swpd_num_Ang1Ang3Criteria to 0 Set swpd_num_Ang2Ang3Criteria to 0 Verify swpd_enum_driverSwTrustLevel is SW_GOOD_E At t+4: Set swpd_num_Ang1Ang2Criteria to 0 Set swpd_num_Ang1Ang3Criteria to 1 Set swpd_num_Ang2Ang3Criteria to 0 Verify swpd_enum_driverSwTrustLevel is SW_GOOD_E At t+5: Set swpd_num_Ang1Ang2Criteria to 1 Set swpd_num_Ang1Ang3Criteria to 1 Set swpd_num_Ang2Ang3Criteria to 0 Verify swpd_enum_driverSwTrustLevel is SW_GOOD_E At t+6: Set swpd_num_Ang1Ang2Criteria to 1 Set swpd_num_Ang1Ang3Criteria to 1 Set swpd_num_Ang2Ang3Criteria to 0 Verify swpd_enum_driverSwTrustLevel is SW_GOOD_E At t+7: Set swpd_num_Ang1Ang2Criteria to 1 Set swpd_num_Ang1Ang3Criteria to 1 Set swpd_num_Ang2Ang3Criteria to 0 Verify swpd_enum_driverSwTrustLevel is SW_GOOD_E At t+51: Set swpd_num_Ang1Ang2Criteria to 1 Set swpd_num_Ang1Ang3Criteria to 1 Set swpd_num_Ang2Ang3Criteria to 0 Verify swpd_enum_driverSwTrustLevel is SW_GOOD_E At t+52: Set swpd_num_Ang1Ang2Criteria to 1 Set swpd_num_Ang1Ang3Criteria to 1 Set swpd_num_Ang2Ang3Criteria to 0 Verify swpd_enum_driverSwTrustLevel is SW_MEDIUM_E At t+53: Set swpd_num_Ang1Ang2Criteria to 0 Set swpd_num_Ang1Ang3Criteria to 0 Set swpd_num_Ang2Ang3Criteria to 0 Verify swpd_enum_driverSwTrustLevel is SW_MEDIUM_E At t+100: Set swpd_num_Ang1Ang2Criteria to 0 Set swpd_num_Ang1Ang3Criteria to 0 Set swpd_num_Ang2Ang3Criteria to 0 Verify swpd_enum_driverSwTrustLevel is SW_MEDIUM_E At t+101: Set swpd_num_Ang1Ang2Criteria to 0 Set swpd_num_Ang1Ang3Criteria to 0 Set swpd_num_Ang2Ang3Criteria to 0 Verify swpd_enum_driverSwTrustLevel is SW_MEDIUM_E At t+102: Set swpd_num_Ang1Ang2Criteria to 0 Set swpd_num_Ang1Ang3Criteria to 0 Set swpd_num_Ang2Ang3Criteria to 0 Verify swpd_enum_driverSwTrustLevel is SW_GOOD_E At t+103: Set swpd_num_Ang1Ang2Criteria to 1 Set swpd_num_Ang1Ang3Criteria to 1 Set swpd_num_Ang2Ang3Criteria to 0 Verify swpd_enum_driverSwTrustLevel is SW_GOOD_E At t+104: Set swpd_num_Ang1Ang2Criteria to 1 Set swpd_num_Ang1Ang3Criteria to 1 Set swpd_num_Ang2Ang3Criteria to 0 Verify swpd_enum_driverSwTrustLevel is SW_GOOD_E At t+105: Set swpd_num_Ang1Ang2Criteria to 1 Set swpd_num_Ang1Ang3Criteria to 1 Set swpd_num_Ang2Ang3Criteria to 0 Verify swpd_enum_driverSwTrustLevel is SW_GOOD_E At t+110: Set swpd_num_Ang1Ang2Criteria to 1 Set swpd_num_Ang1Ang3Criteria to 1 Set swpd_num_Ang2Ang3Criteria to 0 Verify swpd_enum_driverSwTrustLevel is SW_GOOD_E At t+111: Set swpd_num_Ang1Ang2Criteria to 1 Set swpd_num_Ang1Ang3Criteria to 1 Set swpd_num_Ang2Ang3Criteria to 0 Verify swpd_enum_driverSwTrustLevel is SW_GOOD_E At t+112: Set swpd_num_Ang1Ang2Criteria to 1 Set swpd_num_Ang1Ang3Criteria to 1 Set swpd_num_Ang2Ang3Criteria to 1 Set swpd_enum_Skf1Valid to INVALID Set swpd_enum_Skf2Valid to VALID Set swpd_enum_SasaValid to VALID Verify swpd_enum_driverSwTrustLevel is SW_GOOD_E At t+113: Set swpd_num_Ang1Ang2Criteria to 1 Set swpd_num_Ang1Ang3Criteria to 1 Set swpd_num_Ang2Ang3Criteria to 1 Set swpd_enum_Skf1Valid to INVALID Set swpd_enum_Skf2Valid to INVALID Set swpd_enum_SasaValid to VALID Verify swpd_enum_driverSwTrustLevel is SW_GOOD_E At t+114: Set swpd_num_Ang1Ang2Criteria to 1 Set swpd_num_Ang1Ang3Criteria to 1 Set swpd_num_Ang2Ang3Criteria to 1 Set swpd_enum_Skf1Valid to INVALID Set swpd_enum_Skf2Valid to INVALID Set swpd_enum_SasaValid to VALID Verify swpd_enum_driverSwTrustLevel is SW_GOOD_E At t+115: Set swpd_num_Ang1Ang2Criteria to 1 Set swpd_num_Ang1Ang3Criteria to 1 Set swpd_num_Ang2Ang3Criteria to 1 Set swpd_enum_Skf1Valid to INVALID Set swpd_enum_Skf2Valid to INVALID Set swpd_enum_SasaValid to VALID Verify swpd_enum_driverSwTrustLevel is SW_GOOD_E At t+116: Set swpd_num_Ang1Ang2Criteria to 1 Set swpd_num_Ang1Ang3Criteria to 1 Set swpd_num_Ang2Ang3Criteria to 1 Set swpd_enum_Skf1Valid to INVALID Set swpd_enum_Skf2Valid to INVALID Set swpd_enum_SasaValid to INVALID Verify swpd_enum_driverSwTrustLevel is SW_GOOD_E At t+117: Set swpd_num_Ang1Ang2Criteria to 1 Set swpd_num_Ang1Ang3Criteria to 1 Set swpd_num_Ang2Ang3Criteria to 1 Set swpd_enum_Skf1Valid to INVALID Set swpd_enum_Skf2Valid to INVALID Set swpd_enum_SasaValid to INVALID Verify swpd_enum_driverSwTrustLevel is SW_GOOD_E At t+118: Set swpd_num_Ang1Ang2Criteria to 1 Set swpd_num_Ang1Ang3Criteria to 1 Set swpd_num_Ang2Ang3Criteria to 1 Set swpd_enum_Skf1Valid to INVALID Set swpd_enum_Skf2Valid to INVALID Set swpd_enum_SasaValid to INVALID Verify swpd_enum_driverSwTrustLevel is SW_BAD_E | Configure swpc_num_tlFaultIncVal1 to 1 Configure swpc_num_tlFaultIncVal2 to 2 Configure swpc_num_tlFaultDecVal to 1 Configure swpc_num_tlMediumTresh to 50 Configure swpc_num_tlBadTresh to 10 | Normal | nom/nom | Test Case | SSDD-L-11878 SSDD-L-11392 SSDD-L-11393 SSDD-L-11394 SSDD-L-11395 SSDD-L-11396 SSDD-L-11397 SSDD-L-11904 SSDD-L-11455 SSDD-L-11458 SSDD-L-11460 SSDD-L-11461 SSDD-L-11464 SSDD-L-11459 SSDD-L-11463 SSDD-L-11462 |  |  | LLR-MC-14480 LLR-MC-14611 LLR-MC-62500 | At t: All residiuums are significant, so set increment condition of bad leaky bucket and set decrement condition of medium leaky bucket. At t+1: All residiuums are significant, so set increment condition of bad leaky bucket and set decrement condition of medium leaky bucket. At t+2: All residiuums are significant, so set increment condition of bad leaky bucket and set decrement condition of medium leaky bucket. At t+3: Some Residiuums are significant, so set increment condition of medium leaky bucket and decrement condition of bad leaky bucket. At t+4: Some Residiuums are significant, so set increment condition of medium leaky bucket and decrement condition of bad leaky bucket. At t+5: Some Residiuums are significant, so set increment condition of medium leaky bucket and decrement condition of bad leaky bucket. At t+6: Some Residiuums are significant, so set increment condition of medium leaky bucket and decrement condition of bad leaky bucket. At t+7: Some Residiuums are significant, so set increment condition of medium leaky bucket and decrement condition of bad leaky bucket. At t+51: Some Residiuums are significant, so set increment condition of medium leaky bucket and decrement condition of bad leaky bucket. At t+52: Some Residiuums are significant, so set increment condition of medium leaky bucket and decrement condition of bad leaky bucket. At t+ 53: All residiuums are small, so set decrement condition of bad and medium leaky bucket. At t+ 100: All residiuums are small, so set decrement condition of bad and medium leaky bucket. At t+ 101: All residiuums are small, so set decrement condition of bad and medium leaky bucket. At t+ 102: All residiuums are small, so set decrement condition of bad and medium leaky bucket. At t+103: Some Residiuums are significant, so set increment condition of medium leaky bucket and decrement condition of bad leaky bucket. At t+104: Some Residiuums are significant, so set increment condition of medium leaky bucket and decrement condition of bad leaky bucket. At t+105: Some Residiuums are significant, so set increment condition of medium leaky bucket and decrement condition of bad leaky bucket. At t+110: Some Residiuums are significant, so set increment condition of medium leaky bucket and decrement condition of bad leaky bucket. At t+111: Some Residiuums are significant, so set increment condition of medium leaky bucket and decrement condition of bad leaky bucket. At t+112: All residiuums are significant, so set increment condition of bad leaky bucket and set decrement condition of medium leaky bucket. At t+113: All residiuums are significant, so set increment condition of bad leaky bucket and set decrement condition of medium leaky bucket. At t+114: All residiuums are significant, so set increment condition of bad leaky bucket and set decrement condition of medium leaky bucket. At t+115: All residiuums are significant, so set increment condition of bad leaky bucket and set decrement condition of medium leaky bucket. At t+116: All residiuums are significant, so set increment condition of bad leaky bucket and set decrement condition of medium leaky bucket. At t+117: All residiuums are significant, so set increment condition of bad leaky bucket and set decrement condition of medium leaky bucket. At t+118: All residiuums are significant, so set increment condition of bad leaky bucket and set decrement condition of medium leaky bucket.
TXB-HLC-TC_12937 | 4.1.2.35.0-238 |  | At t: Set swpd_num_Ang1Ang2Criteria to 1 Set swpd_num_Ang1Ang3Criteria to 1 Set swpd_num_Ang2Ang3Criteria to 0 Set swpd_enum_Skf1Valid to VALID Set swpd_enum_Skf2Valid to VALID Set swpd_enum_SasaValid to VALID Verify swpd_enum_driverSwTrustLevel is SW_GOOD_E At t+1: Set swpd_num_Ang1Ang2Criteria to 1 Set swpd_num_Ang1Ang3Criteria to 1 Set swpd_num_Ang2Ang3Criteria to 0 Set swpd_enum_Skf1Valid to VALID Set swpd_enum_Skf2Valid to VALID Set swpd_enum_SasaValid to VALID Verify swpd_enum_driverSwTrustLevel is SW_GOOD_E At t+8: Set swpd_num_Ang1Ang2Criteria to 1 Set swpd_num_Ang1Ang3Criteria to 1 Set swpd_num_Ang2Ang3Criteria to 0 Set swpd_enum_Skf1Valid to VALID Set swpd_enum_Skf2Valid to VALID Set swpd_enum_SasaValid to VALID Verify swpd_enum_driverSwTrustLevel is SW_GOOD_E At t+9: Set swpd_num_Ang1Ang2Criteria to 1 Set swpd_num_Ang1Ang3Criteria to 1 Set swpd_num_Ang2Ang3Criteria to 0 Verify swpd_enum_driverSwTrustLevel is SW_GOOD_E At t+16: Set swpd_num_Ang1Ang2Criteria to 1 Set swpd_num_Ang1Ang3Criteria to 1 Set swpd_num_Ang2Ang3Criteria to 0 Verify swpd_enum_driverSwTrustLevel is SW_GOOD_E At t+17: Set swpd_num_Ang1Ang2Criteria to 1 Set swpd_num_Ang1Ang3Criteria to 1 Set swpd_num_Ang2Ang3Criteria to 0 Verify swpd_enum_driverSwTrustLevel is SW_GOOD_E At t+18: Set swpd_num_Ang1Ang2Criteria to 1 Set swpd_num_Ang1Ang3Criteria to 0 Set swpd_num_Ang2Ang3Criteria to 1 Verify swpd_enum_driverSwTrustLevel is SW_GOOD_E At t+19: Set swpd_num_Ang1Ang2Criteria to 1 Set swpd_num_Ang1Ang3Criteria to 1 Set swpd_num_Ang2Ang3Criteria to 0 Verify swpd_enum_driverSwTrustLevel is SW_GOOD_E At t+56: Set swpd_num_Ang1Ang2Criteria to 1 Set swpd_num_Ang1Ang3Criteria to 1 Set swpd_num_Ang2Ang3Criteria to 0 Verify swpd_enum_driverSwTrustLevel is SW_GOOD_E At t+57: Set swpd_num_Ang1Ang2Criteria to 1 Set swpd_num_Ang1Ang3Criteria to 1 Set swpd_num_Ang2Ang3Criteria to 0 Verify swpd_enum_driverSwTrustLevel is SW_GOOD_E At t+58: Set swpd_num_Ang1Ang2Criteria to 1 Set swpd_num_Ang1Ang3Criteria to 1 Set swpd_num_Ang2Ang3Criteria to 0 Verify swpd_enum_driverSwTrustLevel is SW_MEDIUM_E At t+59: Set swpd_num_Ang1Ang2Criteria to 0 Set swpd_num_Ang1Ang3Criteria to 1 Set swpd_num_Ang2Ang3Criteria to 1 Verify swpd_enum_driverSwTrustLevel is SW_MEDIUM_E At t+60: Set swpd_num_Ang1Ang2Criteria to 0 Set swpd_num_Ang1Ang3Criteria to 1 Set swpd_num_Ang2Ang3Criteria to 1 Verify swpd_enum_driverSwTrustLevel is SW_MEDIUM_E At t+61: Set swpd_num_Ang1Ang2Criteria to 0 Set swpd_num_Ang1Ang3Criteria to 1 Set swpd_num_Ang2Ang3Criteria to 1 Verify swpd_enum_driverSwTrustLevel is SW_MEDIUM_E At t+66: Set swpd_num_Ang1Ang2Criteria to 0 Set swpd_num_Ang1Ang3Criteria to 1 Set swpd_num_Ang2Ang3Criteria to 1 Verify swpd_enum_driverSwTrustLevel is SW_MEDIUM_E At t+67: Set swpd_num_Ang1Ang2Criteria to 0 Set swpd_num_Ang1Ang3Criteria to 1 Set swpd_num_Ang2Ang3Criteria to 1 Verify swpd_enum_driverSwTrustLevel is SW_MEDIUM_E At t+68: Set swpd_num_Ang1Ang2Criteria to 1 Set swpd_num_Ang1Ang3Criteria to 1 Set swpd_num_Ang2Ang3Criteria to 1 Set swpd_enum_Skf1Valid to VALID Set swpd_enum_Skf2Valid to INVALID Set swpd_enum_SasaValid to VALID Verify swpd_enum_driverSwTrustLevel is SW_MEDIUM_E At t+69: Set swpd_num_Ang1Ang2Criteria to 1 Set swpd_num_Ang1Ang3Criteria to 1 Set swpd_num_Ang2Ang3Criteria to 1 Set swpd_enum_Skf1Valid to VALID Set swpd_enum_Skf2Valid to INVALID Set swpd_enum_SasaValid to INVALID Verify swpd_enum_driverSwTrustLevel is SW_MEDIUM_E At t+74: Set swpd_num_Ang1Ang2Criteria to 1 Set swpd_num_Ang1Ang3Criteria to 1 Set swpd_num_Ang2Ang3Criteria to 1 Set swpd_enum_Skf1Valid to VALID Set swpd_enum_Skf2Valid to INVALID Set swpd_enum_SasaValid to INVALID Verify swpd_enum_driverSwTrustLevel is SW_MEDIUM_E At t+75: Set swpd_num_Ang1Ang2Criteria to 1 Set swpd_num_Ang1Ang3Criteria to 1 Set swpd_num_Ang2Ang3Criteria to 1 Set swpd_enum_Skf1Valid to VALID Set swpd_enum_Skf2Valid to INVALID Set swpd_enum_SasaValid to INVALID Verify swpd_enum_driverSwTrustLevel is SW_MEDIUM_E At t+76: Set swpd_num_Ang1Ang2Criteria to 1 Set swpd_num_Ang1Ang3Criteria to 1 Set swpd_num_Ang2Ang3Criteria to 1 Set swpd_enum_Skf1Valid to VALID Set swpd_enum_Skf2Valid to INVALID Set swpd_enum_SasaValid to INVALID Verify swpd_enum_driverSwTrustLevel is SW_BAD_E | Configure swpc_num_tlFaultIncVal1 to 1 Configure swpc_num_tlFaultIncVal2 to 2 Configure swpc_num_tlFaultDecVal to 1 Configure swpc_num_tlMediumTresh to 50 Configure swpc_num_tlBadTresh to 10 | Normal | nom/nom | Test Case | SSDD-L-11878 SSDD-L-11392 SSDD-L-11393 SSDD-L-11394 SSDD-L-11395 SSDD-L-11396 SSDD-L-11397 SSDD-L-11904 SSDD-L-11455 SSDD-L-11458 SSDD-L-11460 SSDD-L-11461 SSDD-L-11464 SSDD-L-11459 SSDD-L-11463 SSDD-L-11462 |  |  | LLR-MC-14480 LLR-MC-14611 LLR-MC-62500 | At t: All residiuums are significant, so set increment condition of bad leaky bucket and set decrement condition of medium leaky bucket. At t+1: All residiuums are significant, so set increment condition of bad leaky bucket and set decrement condition of medium leaky bucket. At t+8: All residiuums are significant, so set increment condition of bad leaky bucket and set decrement condition of medium leaky bucket. At t+9: Some Residiuums are significant, so set increment condition of medium leaky bucket and decrement condition of bad leaky bucket. At t+16: Some Residiuums are significant, so set increment condition of medium leaky bucket and decrement condition of bad leaky bucket. At t+17: Some Residiuums are significant, so set increment condition of medium leaky bucket and decrement condition of bad leaky bucket. At t+18: Some Residiuums are significant, so set increment condition of medium leaky bucket and decrement condition of bad leaky bucket. At t+19: Some Residiuums are significant, so set increment condition of medium leaky bucket and decrement condition of bad leaky bucket. At t+56: Some Residiuums are significant, so set increment condition of medium leaky bucket and decrement condition of bad leaky bucket. At t+57: Some Residiuums are significant, so set increment condition of medium leaky bucket and decrement condition of bad leaky bucket. At t+58: Some Residiuums are significant, so set increment condition of medium leaky bucket and decrement condition of bad leaky bucket. At t+59: Some Residiuums are significant, so set increment condition of medium leaky bucket and decrement condition of bad leaky bucket. At t+60: Some Residiuums are significant, so set increment condition of medium leaky bucket and decrement condition of bad leaky bucket. At t+61: Some Residiuums are significant, so set increment condition of medium leaky bucket and decrement condition of bad leaky bucket. At t+66: Some Residiuums are significant, so set increment condition of medium leaky bucket and decrement condition of bad leaky bucket. At t+67: Some Residiuums are significant, so set increment condition of medium leaky bucket and decrement condition of bad leaky bucket. At t+68: All residiuums are significant, so set increment condition of bad leaky bucket and set decrement condition of medium leaky bucket. At t+69: All residiuums are significant, so set increment condition of bad leaky bucket and set decrement condition of medium leaky bucket. At t+74: All residiuums are significant, so set increment condition of bad leaky bucket and set decrement condition of medium leaky bucket. At t+75: All residiuums are significant, so set increment condition of bad leaky bucket and set decrement condition of medium leaky bucket. At t+76: All residiuums are significant, so set increment condition of bad leaky bucket and set decrement condition of medium leaky bucket.
TXB-HLC-TC_12938 | 4.1.2.35.0-239 |  | At t: Set swpd_num_Ang1Ang2Criteria to 0 Set swpd_num_Ang1Ang3Criteria to 0 Set swpd_num_Ang2Ang3Criteria to 0 Verify swpd_enum_driverSwTrustLevel is SW_GOOD_E At t+1: Set swpd_num_Ang1Ang2Criteria to 1 Set swpd_num_Ang1Ang3Criteria to 0 Set swpd_num_Ang2Ang3Criteria to 0 Verify swpd_enum_driverSwTrustLevel is SW_GOOD_E At t+2: Set swpd_num_Ang1Ang2Criteria to 0 Set swpd_num_Ang1Ang3Criteria to 1 Set swpd_num_Ang2Ang3Criteria to 1 Verify swpd_enum_driverSwTrustLevel is SW_GOOD_E At t+48: Set swpd_num_Ang1Ang2Criteria to 1 Set swpd_num_Ang1Ang3Criteria to 1 Set swpd_num_Ang2Ang3Criteria to 0 Verify swpd_enum_driverSwTrustLevel is SW_GOOD_E At t+49: Set swpd_num_Ang1Ang2Criteria to 0 Set swpd_num_Ang1Ang3Criteria to 0 Set swpd_num_Ang2Ang3Criteria to 0 Verify swpd_enum_driverSwTrustLevel is SW_GOOD_E At t+50: Set swpd_num_Ang1Ang2Criteria to 1 Set swpd_num_Ang1Ang3Criteria to 1 Set swpd_num_Ang2Ang3Criteria to 0 Verify swpd_enum_driverSwTrustLevel is SW_GOOD_E At t+51: Set swpd_num_Ang1Ang2Criteria to 1 Set swpd_num_Ang1Ang3Criteria to 1 Set swpd_num_Ang2Ang3Criteria to 0 Verify swpd_enum_driverSwTrustLevel is SW_GOOD_E At t+52: Set swpd_num_Ang1Ang2Criteria to 1 Set swpd_num_Ang1Ang3Criteria to 1 Set swpd_num_Ang2Ang3Criteria to 0 Verify swpd_enum_driverSwTrustLevel is SW_MEDIUM_E At t+53: Set swpd_num_Ang1Ang2Criteria to 0 Set swpd_num_Ang1Ang3Criteria to 0 Set swpd_num_Ang2Ang3Criteria to 0 Verify swpd_enum_driverSwTrustLevel is SW_MEDIUM_E At t+99: Set swpd_num_Ang1Ang2Criteria to 0 Set swpd_num_Ang1Ang3Criteria to 0 Set swpd_num_Ang2Ang3Criteria to 0 Verify swpd_enum_driverSwTrustLevel is SW_MEDIUM_E At t+100: Set swpd_num_Ang1Ang2Criteria to 1 Set swpd_num_Ang1Ang3Criteria to 1 Set swpd_num_Ang2Ang3Criteria to 0 Verify swpd_enum_driverSwTrustLevel is SW_MEDIUM_E At t+101: Set swpd_num_Ang1Ang2Criteria to 0 Set swpd_num_Ang1Ang3Criteria to 0 Set swpd_num_Ang2Ang3Criteria to 0 Verify swpd_enum_driverSwTrustLevel is SW_MEDIUM_E At t+102: Set swpd_num_Ang1Ang2Criteria to 0 Set swpd_num_Ang1Ang3Criteria to 0 Set swpd_num_Ang2Ang3Criteria to 0 Verify swpd_enum_driverSwTrustLevel is SW_MEDIUM_E At t+103: Set swpd_num_Ang1Ang2Criteria to 0 Set swpd_num_Ang1Ang3Criteria to 0 Set swpd_num_Ang2Ang3Criteria to 0 Verify swpd_enum_driverSwTrustLevel is SW_MEDIUM_E At t+104: Set swpd_num_Ang1Ang2Criteria to 0 Set swpd_num_Ang1Ang3Criteria to 0 Set swpd_num_Ang2Ang3Criteria to 0 Verify swpd_enum_driverSwTrustLevel is SW_GOOD_E At t+109: Set swpd_num_Ang1Ang2Criteria to 0 Set swpd_num_Ang1Ang3Criteria to 0 Set swpd_num_Ang2Ang3Criteria to 0 Verify swpd_enum_driverSwTrustLevel is SW_GOOD_E At t+110: Set swpd_num_Ang1Ang2Criteria to 1 Set swpd_num_Ang1Ang3Criteria to 1 Set swpd_num_Ang2Ang3Criteria to 1 Set swpd_enum_Skf1Valid to VALID Set swpd_enum_Skf2Valid to VALID Set swpd_enum_SasaValid to VALID Verify swpd_enum_driverSwTrustLevel is SW_GOOD_E At t+111: Set swpd_num_Ang1Ang2Criteria to 1 Set swpd_num_Ang1Ang3Criteria to 1 Set swpd_num_Ang2Ang3Criteria to 1 Set swpd_enum_Skf1Valid to VALID Set swpd_enum_Skf2Valid to VALID Set swpd_enum_SasaValid to VALID Verify swpd_enum_driverSwTrustLevel is SW_GOOD_E At t+112: Set swpd_num_Ang1Ang2Criteria to 1 Set swpd_num_Ang1Ang3Criteria to 1 Set swpd_num_Ang2Ang3Criteria to 1 Set swpd_enum_Skf1Valid to VALID Set swpd_enum_Skf2Valid to VALID Set swpd_enum_SasaValid to VALID Verify swpd_enum_driverSwTrustLevel is SW_GOOD_E At t+113: Set swpd_num_Ang1Ang2Criteria to 0 Set swpd_num_Ang1Ang3Criteria to 1 Set swpd_num_Ang2Ang3Criteria to 1 Verify swpd_enum_driverSwTrustLevel is SW_GOOD_E At t+114: Set swpd_num_Ang1Ang2Criteria to 1 Set swpd_num_Ang1Ang3Criteria to 1 Set swpd_num_Ang2Ang3Criteria to 1 Set swpd_enum_Skf1Valid to VALID Set swpd_enum_Skf2Valid to VALID Set swpd_enum_SasaValid to VALID Verify swpd_enum_driverSwTrustLevel is SW_GOOD_E At t+115: Set swpd_num_Ang1Ang2Criteria to 1 Set swpd_num_Ang1Ang3Criteria to 1 Set swpd_num_Ang2Ang3Criteria to 1 Set swpd_enum_Skf1Valid to INVALID Set swpd_enum_Skf2Valid to VALID Set swpd_enum_SasaValid to INVALID Verify swpd_enum_driverSwTrustLevel is SW_GOOD_E At t+116: Set swpd_num_Ang1Ang2Criteria to 1 Set swpd_num_Ang1Ang3Criteria to 1 Set swpd_num_Ang2Ang3Criteria to 1 Set swpd_enum_Skf1Valid to INVALID Set swpd_enum_Skf2Valid to VALID Set swpd_enum_SasaValid to INVALID Verify swpd_enum_driverSwTrustLevel is SW_GOOD_E At t+117: Set swpd_num_Ang1Ang2Criteria to 1 Set swpd_num_Ang1Ang3Criteria to 1 Set swpd_num_Ang2Ang3Criteria to 1 Set swpd_enum_Skf1Valid to INVALID Set swpd_enum_Skf2Valid to VALID Set swpd_enum_SasaValid to INVALID Verify swpd_enum_driverSwTrustLevel is SW_BAD_E | Configure swpc_num_tlFaultIncVal1 to 1 Configure swpc_num_tlFaultIncVal2 to 2 Configure swpc_num_tlFaultDecVal to 1 Configure swpc_num_tlMediumTresh to 50 Configure swpc_num_tlBadTresh to 10 | Normal | nom/nom | Test Case | SSDD-L-11878 SSDD-L-11392 SSDD-L-11393 SSDD-L-11394 SSDD-L-11395 SSDD-L-11396 SSDD-L-11397 SSDD-L-11904 SSDD-L-11455 SSDD-L-11458 SSDD-L-11460 SSDD-L-11461 SSDD-L-11464 SSDD-L-11459 SSDD-L-11463 SSDD-L-11462 |  |  | LLR-MC-14480 LLR-MC-14611 LLR-MC-62500 | At t: All residiuums are small, so set decrement condition of bad and medium leaky bucket. At t+1: Some Residiuums are significant, so set increment condition of medium leaky bucket and decrement condition of bad leaky bucket. At t+2: Some Residiuums are significant, so set increment condition of medium leaky bucket and decrement condition of bad leaky bucket. At t+48: Some Residiuums are significant, so set increment condition of medium leaky bucket and decrement condition of bad leaky bucket. At t+ 49: All residiuums are small, so set decrement condition of bad and medium leaky bucket. /* Discontinuity between GOOD to MEDIUM transition*/ At t+50: Some Residiuums are significant, so set increment condition of medium leaky bucket and decrement condition of bad leaky bucket. At t+51: Some Residiuums are significant, so set increment condition of medium leaky bucket and decrement condition of bad leaky bucket. At t+52: Some Residiuums are significant, so set increment condition of medium leaky bucket and decrement condition of bad leaky bucket. At t+ 53: All residiuums are small, so set decrement condition of bad and medium leaky bucket. At t+ 99: All residiuums are small, so set decrement condition of bad and medium leaky bucket. At t+100: Some Residiuums are significant, so set increment condition of medium leaky bucket and decrement condition of bad leaky bucket. /* Discontinuity between MEDIUM to GOOD transition*/ At t+ 101: All residiuums are small, so set decrement condition of bad and medium leaky bucket. At t+ 102: All residiuums are small, so set decrement condition of bad and medium leaky bucket. At t+ 103: All residiuums are small, so set decrement condition of bad and medium leaky bucket. At t+ 104: All residiuums are small, so set decrement condition of bad and medium leaky bucket. At t+ 109: All residiuums are small, so set decrement condition of bad and medium leaky bucket. At t+110: All residiuums are significant, so set increment condition of bad leaky bucket and set decrement condition of medium leaky bucket. At t+111: All residiuums are significant, so set increment condition of bad leaky bucket and set decrement condition of medium leaky bucket. At t+112: All residiuums are significant, so set increment condition of bad leaky bucket and set decrement condition of medium leaky bucket. At t+113: Some Residiuums are significant, so set increment condition of medium leaky bucket and decrement condition of bad leaky bucket. /* Discontinuity between GOOD to BAD transition*/ At t+114: All residiuums are significant, so set increment condition of bad leaky bucket and set decrement condition of medium leaky bucket. At t+115: All residiuums are significant, so set increment condition of bad leaky bucket and set decrement condition of medium leaky bucket. At t+116: All residiuums are significant, so set increment condition of bad leaky bucket and set decrement condition of medium leaky bucket. At t+117: All residiuums are significant, so set increment condition of bad leaky bucket and set decrement condition of medium leaky bucket.
TXB-HLC-TC_5422 | 4.1.2.35.0-240 |  | At t: Set swpd_num_Ang1Ang2Criteria to 0 Set swpd_num_Ang1Ang3Criteria to 0 Set swpd_num_Ang2Ang3Criteria to 0 Verify swpd_enum_driverSwTrustLevel is SW_GOOD_E At t+1: Set swpd_num_Ang1Ang2Criteria to 0 Set swpd_num_Ang1Ang3Criteria to 1 Set swpd_num_Ang2Ang3Criteria to 1 Verify swpd_enum_driverSwTrustLevel is SW_GOOD_E At t+49: Set swpd_num_Ang1Ang2Criteria to 0 Set swpd_num_Ang1Ang3Criteria to 1 Set swpd_num_Ang2Ang3Criteria to 1 Verify swpd_enum_driverSwTrustLevel is SW_GOOD_E At t+50: Set swpd_num_Ang1Ang2Criteria to 0 Set swpd_num_Ang1Ang3Criteria to 1 Set swpd_num_Ang2Ang3Criteria to 1 Verify swpd_enum_driverSwTrustLevel is SW_MEDIUM_E At t+51: Set swpd_num_Ang1Ang2Criteria to 0 Set swpd_num_Ang1Ang3Criteria to 1 Set swpd_num_Ang2Ang3Criteria to 1 Verify swpd_enum_driverSwTrustLevel is SW_MEDIUM_E At t+59: Set swpd_num_Ang1Ang2Criteria to 0 Set swpd_num_Ang1Ang3Criteria to 1 Set swpd_num_Ang2Ang3Criteria to 1 Verify swpd_enum_driverSwTrustLevel is SW_MEDIUM_E At t+60: Set swpd_num_Ang1Ang2Criteria to 1 Set swpd_num_Ang1Ang3Criteria to 1 Set swpd_num_Ang2Ang3Criteria to 1 Set swpd_enum_Skf1Valid to VALID Set swpd_enum_Skf2Valid to VALID Set swpd_enum_SasaValid to INVALID Verify swpd_enum_driverSwTrustLevel is SW_MEDIUM_E At t+61: Set swpd_num_Ang1Ang2Criteria to 1 Set swpd_num_Ang1Ang3Criteria to 1 Set swpd_num_Ang2Ang3Criteria to 1 Set swpd_enum_Skf1Valid to VALID Set swpd_enum_Skf2Valid to VALID Set swpd_enum_SasaValid to INVALID Verify swpd_enum_driverSwTrustLevel is SW_MEDIUM_E At t+63: Set swpd_num_Ang1Ang2Criteria to 1 Set swpd_num_Ang1Ang3Criteria to 1 Set swpd_num_Ang2Ang3Criteria to 1 Set swpd_enum_Skf1Valid to VALID Set swpd_enum_Skf2Valid to VALID Set swpd_enum_SasaValid to INVALID Verify swpd_enum_driverSwTrustLevel is SW_MEDIUM_E At t+64: Set swpd_num_Ang1Ang2Criteria to 0 Set swpd_num_Ang1Ang3Criteria to 1 Set swpd_num_Ang2Ang3Criteria to 1 Verify swpd_enum_driverSwTrustLevel is SW_MEDIUM_E At t+65: Set swpd_num_Ang1Ang2Criteria to 1 Set swpd_num_Ang1Ang3Criteria to 1 Set swpd_num_Ang2Ang3Criteria to 1 Set swpd_enum_Skf1Valid to VALID Set swpd_enum_Skf2Valid to VALID Set swpd_enum_SasaValid to INVALID Verify swpd_enum_driverSwTrustLevel is SW_MEDIUM_E At t+66: Set swpd_num_Ang1Ang2Criteria to 1 Set swpd_num_Ang1Ang3Criteria to 1 Set swpd_num_Ang2Ang3Criteria to 1 Set swpd_enum_Skf1Valid to VALID Set swpd_enum_Skf2Valid to VALID Set swpd_enum_SasaValid to INVALID Verify swpd_enum_driverSwTrustLevel is SW_BAD_E | Configure swpc_num_tlFaultIncVal1 to 1 Configure swpc_num_tlFaultIncVal2 to 2 Configure swpc_num_tlFaultDecVal to 1 Configure swpc_num_tlMediumTresh to 50 Configure swpc_num_tlBadTresh to 10 | Normal | nom/nom | Test Case | SSDD-L-11878 SSDD-L-11392 SSDD-L-11393 SSDD-L-11394 SSDD-L-11395 SSDD-L-11396 SSDD-L-11397 SSDD-L-11904 SSDD-L-11455 SSDD-L-11458 SSDD-L-11460 SSDD-L-11461 SSDD-L-11464 SSDD-L-11459 SSDD-L-11463 SSDD-L-11462 |  |  | LLR-MC-14480 LLR-MC-14611 LLR-MC-62500 | At t: All residiuums are small, so set decrement condition of bad and medium leaky bucket. At t+1: Some Residiuums are significant, so set increment condition of medium leaky bucket and decrement condition of bad leaky bucket. At t+49: Some Residiuums are significant, so set increment condition of medium leaky bucket and decrement condition of bad leaky bucket. At t+50: Some Residiuums are significant, so set increment condition of medium leaky bucket and decrement condition of bad leaky bucket. At t+51: Some Residiuums are significant, so set increment condition of medium leaky bucket and decrement condition of bad leaky bucket. At t+59: Some Residiuums are significant, so set increment condition of medium leaky bucket and decrement condition of bad leaky bucket. At t+60: All residiuums are significant, so set increment condition of bad leaky bucket and set decrement condition of medium leaky bucket. At t+61: All residiuums are significant, so set increment condition of bad leaky bucket and set decrement condition of medium leaky bucket. At t+63: All residiuums are significant, so set increment condition of bad leaky bucket and set decrement condition of medium leaky bucket. At t+64: Some Residiuums are significant, so set increment condition of medium leaky bucket and decrement condition of bad leaky bucket. /* Discontinuity between MEDIUM to BAD transition*/ At t+65: All residiuums are significant, so set increment condition of bad leaky bucket and set decrement condition of medium leaky bucket. At t+66: All residiuums are significant, so set increment condition of bad leaky bucket and set decrement condition of medium leaky bucket.
TXB-HLC-TC_12940 | 4.1.2.35.0-241 |  | Verify the Leaky bucket Counter used to decide Medium trust level resets on power cycle |  | Normal |  | Test Case | SSDD-L-11878 SSDD-L-11392 SSDD-L-11393 SSDD-L-11394 SSDD-L-11395 SSDD-L-11396 SSDD-L-11397 SSDD-L-11904 SSDD-L-11455 SSDD-L-11458 SSDD-L-11460 SSDD-L-11461 SSDD-L-11464 SSDD-L-11459 SSDD-L-11463 SSDD-L-11462 |  |  | LLR-MC-14480 LLR-MC-14611 LLR-MC-62500
TXB-HLC-TC_5431 | 4.1.2.35.0-242 |  | At t: Set swpd_num_Ang1Ang2Criteria to 0 Set swpd_num_Ang1Ang3Criteria to 0 Set swpd_num_Ang2Ang3Criteria to 0 Verify swpd_enum_driverSwTrustLevel is SW_GOOD_E At t+1: Set swpd_num_Ang1Ang2Criteria to 1 Set swpd_num_Ang1Ang3Criteria to 0 Set swpd_num_Ang2Ang3Criteria to 0 Verify swpd_enum_driverSwTrustLevel is SW_GOOD_E At t+2: Set swpd_num_Ang1Ang2Criteria to 1 Set swpd_num_Ang1Ang3Criteria to 1 Set swpd_num_Ang2Ang3Criteria to 0 Verify swpd_enum_driverSwTrustLevel is SW_GOOD_E At t+3: Set swpd_num_Ang1Ang2Criteria to 1 Set swpd_num_Ang1Ang3Criteria to 0 Set swpd_num_Ang2Ang3Criteria to 0 Verify swpd_enum_driverSwTrustLevel is SW_GOOD_E At t+4: Set swpd_num_Ang1Ang2Criteria to 0 Set swpd_num_Ang1Ang3Criteria to 1 Set swpd_num_Ang2Ang3Criteria to 1 Verify swpd_enum_driverSwTrustLevel is SW_GOOD_E At t+5: Set swpd_num_Ang1Ang2Criteria to 1 Set swpd_num_Ang1Ang3Criteria to 0 Set swpd_num_Ang2Ang3Criteria to 1 Verify swpd_enum_driverSwTrustLevel is SW_GOOD_E At t+6: Set swpd_num_Ang1Ang2Criteria to 1 Set swpd_num_Ang1Ang3Criteria to 0 Set swpd_num_Ang2Ang3Criteria to 0 Verify swpd_enum_driverSwTrustLevel is SW_GOOD_E At t+7: Set swpd_num_Ang1Ang2Criteria to 1 Set swpd_num_Ang1Ang3Criteria to 0 Set swpd_num_Ang2Ang3Criteria to 0 Verify swpd_enum_driverSwTrustLevel is SW_GOOD_E At t+8: Set swpd_num_Ang1Ang2Criteria to 1 Set swpd_num_Ang1Ang3Criteria to 0 Set swpd_num_Ang2Ang3Criteria to 1 Verify swpd_enum_driverSwTrustLevel is SW_GOOD_E At t+9: Set swpd_num_Ang1Ang2Criteria to 1 Set swpd_num_Ang1Ang3Criteria to 1 Set swpd_num_Ang2Ang3Criteria to 0 Verify swpd_enum_driverSwTrustLevel is SW_GOOD_E At t+10: Set swpd_num_Ang1Ang2Criteria to 0 Set swpd_num_Ang1Ang3Criteria to 1 Set swpd_num_Ang2Ang3Criteria to 1 Verify swpd_enum_driverSwTrustLevel is SW_GOOD_E At t+11: Set swpd_num_Ang1Ang2Criteria to 0 Set swpd_num_Ang1Ang3Criteria to 1 Set swpd_num_Ang2Ang3Criteria to 1 Verify swpd_enum_driverSwTrustLevel is SW_GOOD_E At t+12: Set swpd_num_Ang1Ang2Criteria to 0 Set swpd_num_Ang1Ang3Criteria to 1 Set swpd_num_Ang2Ang3Criteria to 1 Verify swpd_enum_driverSwTrustLevel is SW_MEDIUM_E At t+13: Set swpd_num_Ang1Ang2Criteria to 0 Set swpd_num_Ang1Ang3Criteria to 0 Set swpd_num_Ang2Ang3Criteria to 0 Verify swpd_enum_driverSwTrustLevel is SW_MEDIUM_E At t+23: Set swpd_num_Ang1Ang2Criteria to 0 Set swpd_num_Ang1Ang3Criteria to 0 Set swpd_num_Ang2Ang3Criteria to 0 Verify swpd_enum_driverSwTrustLevel is SW_MEDIUM_E At t+24: Set swpd_num_Ang1Ang2Criteria to 0 Set swpd_num_Ang1Ang3Criteria to 0 Set swpd_num_Ang2Ang3Criteria to 0 Verify swpd_enum_driverSwTrustLevel is SW_GOOD_E At t+25: Set swpd_num_Ang1Ang2Criteria to 1 Set swpd_num_Ang1Ang3Criteria to 1 Set swpd_num_Ang2Ang3Criteria to 1 Set swpd_enum_Skf1Valid to VALID Set swpd_enum_Skf2Valid to VALID Set swpd_enum_SasaValid to VALID Verify swpd_enum_driverSwTrustLevel is SW_GOOD_E At t+26: Set swpd_num_Ang1Ang2Criteria to 1 Set swpd_num_Ang1Ang3Criteria to 1 Set swpd_num_Ang2Ang3Criteria to 1 Set swpd_enum_Skf1Valid to VALID Set swpd_enum_Skf2Valid to VALID Set swpd_enum_SasaValid to VALID Verify swpd_enum_driverSwTrustLevel is SW_BAD_E | Configure swpc_num_tlFaultIncVal1 to 5 Configure swpc_num_tlFaultIncVal2 to 10 Configure swpc_num_tlFaultDecVal to 5 Configure swpc_num_tlMediumTresh to 60 Configure swpc_num_tlBadTresh to 20 | Normal | max/nom | Test Case | SSDD-L-11904 SSDD-L-11878 SSDD-L-11455 SSDD-L-11458 SSDD-L-11460 SSDD-L-11461 SSDD-L-11464 SSDD-L-11459 SSDD-L-11463 SSDD-L-11462 SSDD-L-11392 SSDD-L-11393 SSDD-L-11394 SSDD-L-11395 SSDD-L-11396 SSDD-L-11397 |  |  | LLR-MC-14480 LLR-MC-14611 LLR-MC-62500 | At t: All residiuums are small, so set decrement condition of bad and medium leaky bucket. At t+1: Some Residiuums are significant, so set increment condition of medium leaky bucket and decrement condition of bad leaky bucket. At t+2: Some Residiuums are significant, so set increment condition of medium leaky bucket and decrement condition of bad leaky bucket. At t+3: Some Residiuums are significant, so set increment condition of medium leaky bucket and decrement condition of bad leaky bucket. At t+4: Some Residiuums are significant, so set increment condition of medium leaky bucket and decrement condition of bad leaky bucket. At t+5: Some Residiuums are significant, so set increment condition of medium leaky bucket and decrement condition of bad leaky bucket. At t+6: Some Residiuums are significant, so set increment condition of medium leaky bucket and decrement condition of bad leaky bucket. At t+7: Some Residiuums are significant, so set increment condition of medium leaky bucket and decrement condition of bad leaky bucket. At t+8: Some Residiuums are significant, so set increment condition of medium leaky bucket and decrement condition of bad leaky bucket. At t+9: Some Residiuums are significant, so set increment condition of medium leaky bucket and decrement condition of bad leaky bucket. At t+10: Some Residiuums are significant, so set increment condition of medium leaky bucket and decrement condition of bad leaky bucket. At t+11: Some Residiuums are significant, so set increment condition of medium leaky bucket and decrement condition of bad leaky bucket. At t+12: Some Residiuums are significant, so set increment condition of medium leaky bucket and decrement condition of bad leaky bucket. At t+ 13: All residiuums are small, so set decrement condition of bad and medium leaky bucket. At t+ 23: All residiuums are small, so set decrement condition of bad and medium leaky bucket. At t+ 24: All residiuums are small, so set decrement condition of bad and medium leaky bucket. At t+25: All residiuums are significant, so set increment condition of bad leaky bucket and set decrement condition of medium leaky bucket. At t+26: All residiuums are significant, so set increment condition of bad leaky bucket and set decrement condition of medium leaky bucket.
TXB-HLC-TC_5432 | 4.1.2.35.0-243 |  | At t: Set swpd_num_Ang1Ang2Criteria to 0 Set swpd_num_Ang1Ang3Criteria to 0 Set swpd_num_Ang2Ang3Criteria to 0 Verify swpd_enum_driverSwTrustLevel is SW_GOOD_E At t+1: Set swpd_num_Ang1Ang2Criteria to 1 Set swpd_num_Ang1Ang3Criteria to 1 Set swpd_num_Ang2Ang3Criteria to 0 Verify swpd_enum_driverSwTrustLevel is SW_GOOD_E At t+2: Set swpd_num_Ang1Ang2Criteria to 1 Set swpd_num_Ang1Ang3Criteria to 1 Set swpd_num_Ang2Ang3Criteria to 0 Verify swpd_enum_driverSwTrustLevel is SW_GOOD_E At t+3: Set swpd_num_Ang1Ang2Criteria to 1 Set swpd_num_Ang1Ang3Criteria to 1 Set swpd_num_Ang2Ang3Criteria to 0 Verify swpd_enum_driverSwTrustLevel is SW_GOOD_E At t+4: Set swpd_num_Ang1Ang2Criteria to 1 Set swpd_num_Ang1Ang3Criteria to 1 Set swpd_num_Ang2Ang3Criteria to 0 Verify swpd_enum_driverSwTrustLevel is SW_GOOD_E At t+5: Set swpd_num_Ang1Ang2Criteria to 1 Set swpd_num_Ang1Ang3Criteria to 1 Set swpd_num_Ang2Ang3Criteria to 0 Verify swpd_enum_driverSwTrustLevel is SW_GOOD_E At t+6: Set swpd_num_Ang1Ang2Criteria to 1 Set swpd_num_Ang1Ang3Criteria to 1 Set swpd_num_Ang2Ang3Criteria to 0 Verify swpd_enum_driverSwTrustLevel is SW_GOOD_E At t+7: Set swpd_num_Ang1Ang2Criteria to 1 Set swpd_num_Ang1Ang3Criteria to 1 Set swpd_num_Ang2Ang3Criteria to 0 Verify swpd_enum_driverSwTrustLevel is SW_GOOD_E At t+8: Set swpd_num_Ang1Ang2Criteria to 1 Set swpd_num_Ang1Ang3Criteria to 0 Set swpd_num_Ang2Ang3Criteria to 1 Verify swpd_enum_driverSwTrustLevel is SW_GOOD_E At t+9: Set swpd_num_Ang1Ang2Criteria to 1 Set swpd_num_Ang1Ang3Criteria to 0 Set swpd_num_Ang2Ang3Criteria to 1 Verify swpd_enum_driverSwTrustLevel is SW_GOOD_E At t+10: Set swpd_num_Ang1Ang2Criteria to 1 Set swpd_num_Ang1Ang3Criteria to 0 Set swpd_num_Ang2Ang3Criteria to 1 Verify swpd_enum_driverSwTrustLevel is SW_GOOD_E At t+11: Set swpd_num_Ang1Ang2Criteria to 1 Set swpd_num_Ang1Ang3Criteria to 0 Set swpd_num_Ang2Ang3Criteria to 1 Verify swpd_enum_driverSwTrustLevel is SW_GOOD_E At t+12: Set swpd_num_Ang1Ang2Criteria to 0 Set swpd_num_Ang1Ang3Criteria to 1 Set swpd_num_Ang2Ang3Criteria to 1 Verify swpd_enum_driverSwTrustLevel is SW_MEDIUM_E At t+13: Set swpd_num_Ang1Ang2Criteria to 0 Set swpd_num_Ang1Ang3Criteria to 1 Set swpd_num_Ang2Ang3Criteria to 1 Verify swpd_enum_driverSwTrustLevel is SW_MEDIUM_E At t+14: Set swpd_num_Ang1Ang2Criteria to 0 Set swpd_num_Ang1Ang3Criteria to 1 Set swpd_num_Ang2Ang3Criteria to 1 Verify swpd_enum_driverSwTrustLevel is SW_MEDIUM_E At t+15: Set swpd_num_Ang1Ang2Criteria to 0 Set swpd_num_Ang1Ang3Criteria to 1 Set swpd_num_Ang2Ang3Criteria to 1 Verify swpd_enum_driverSwTrustLevel is SW_MEDIUM_E At t+16: Set swpd_num_Ang1Ang2Criteria to 1 Set swpd_num_Ang1Ang3Criteria to 1 Set swpd_num_Ang2Ang3Criteria to 0 Verify swpd_enum_driverSwTrustLevel is SW_MEDIUM_E At t+17: Set swpd_num_Ang1Ang2Criteria to 1 Set swpd_num_Ang1Ang3Criteria to 1 Set swpd_num_Ang2Ang3Criteria to 1 Set swpd_enum_Skf1Valid to VALID Set swpd_enum_Skf2Valid to VALID Set swpd_enum_SasaValid to VALID Verify swpd_enum_driverSwTrustLevel is SW_MEDIUM_E At t+18: Set swpd_num_Ang1Ang2Criteria to 1 Set swpd_num_Ang1Ang3Criteria to 1 Set swpd_num_Ang2Ang3Criteria to 1 Set swpd_enum_Skf1Valid to VALID Set swpd_enum_Skf2Valid to VALID Set swpd_enum_SasaValid to VALID Verify swpd_enum_driverSwTrustLevel is SW_BAD_E | Configure swpc_num_tlFaultIncVal1 to 5 Configure swpc_num_tlFaultIncVal2 to 10 Configure swpc_num_tlFaultDecVal to 5 Configure swpc_num_tlMediumTresh to 60 Configure swpc_num_tlBadTresh to 20 | Normal | max/nom | Test Case | SSDD-L-11904 SSDD-L-11878 SSDD-L-11455 SSDD-L-11458 SSDD-L-11460 SSDD-L-11461 SSDD-L-11464 SSDD-L-11459 SSDD-L-11463 SSDD-L-11462 SSDD-L-11392 SSDD-L-11393 SSDD-L-11394 SSDD-L-11395 SSDD-L-11396 SSDD-L-11397 |  |  | LLR-MC-14480 LLR-MC-14611 LLR-MC-62500 | At t: All residiuums are small, so set decrement condition of bad and medium leaky bucket. At t+1: Some Residiuums are significant, so set increment condition of medium leaky bucket and decrement condition of bad leaky bucket. At t+2: Some Residiuums are significant, so set increment condition of medium leaky bucket and decrement condition of bad leaky bucket. At t+3: Some Residiuums are significant, so set increment condition of medium leaky bucket and decrement condition of bad leaky bucket. At t+4: Some Residiuums are significant, so set increment condition of medium leaky bucket and decrement condition of bad leaky bucket. At t+5: Some Residiuums are significant, so set increment condition of medium leaky bucket and decrement condition of bad leaky bucket. At t+6: Some Residiuums are significant, so set increment condition of medium leaky bucket and decrement condition of bad leaky bucket. At t+7: Some Residiuums are significant, so set increment condition of medium leaky bucket and decrement condition of bad leaky bucket. At t+8: Some Residiuums are significant, so set increment condition of medium leaky bucket and decrement condition of bad leaky bucket. At t+9: Some Residiuums are significant, so set increment condition of medium leaky bucket and decrement condition of bad leaky bucket. At t+10: Some Residiuums are significant, so set increment condition of medium leaky bucket and decrement condition of bad leaky bucket. At t+11: Some Residiuums are significant, so set increment condition of medium leaky bucket and decrement condition of bad leaky bucket. At t+12: Some Residiuums are significant, so set increment condition of medium leaky bucket and decrement condition of bad leaky bucket. At t+13: Some Residiuums are significant, so set increment condition of medium leaky bucket and decrement condition of bad leaky bucket. At t+14: Some Residiuums are significant, so set increment condition of medium leaky bucket and decrement condition of bad leaky bucket. At t+15: Some Residiuums are significant, so set increment condition of medium leaky bucket and decrement condition of bad leaky bucket. At t+16: Some Residiuums are significant, so set increment condition of medium leaky bucket and decrement condition of bad leaky bucket. At t+17: All residiuums are significant, so set increment condition of bad leaky bucket and set decrement condition of medium leaky bucket. At t+18: All residiuums are significant, so set increment condition of bad leaky bucket and set decrement condition of medium leaky bucket.
TXB-HLC-TC_12941 | 4.1.2.35.0-244 |  | Verify the Leaky bucket Counter used to decide Bad trust level resets on power cycle |  | Normal |  | Test Case | SSDD-L-11904 SSDD-L-11878 SSDD-L-11455 SSDD-L-11458 SSDD-L-11460 SSDD-L-11461 SSDD-L-11464 SSDD-L-11459 SSDD-L-11463 SSDD-L-11462 SSDD-L-11392 SSDD-L-11393 SSDD-L-11394 SSDD-L-11395 SSDD-L-11396 SSDD-L-11397 |  |  | LLR-MC-14480 LLR-MC-14611 LLR-MC-62500
TXB-HLC-TC_5441 | 4.1.2.35.0-245 |  | Set swpd_enum_driverSwTrustLevel to SW_GOOD_E Set swpd_num_Ang1Ang2Criteria to 1 Set swpd_num_Ang1Ang3Criteria to 1 Set swpd_num_Ang2Ang3Criteria to 0 Verify swpd_enum_driverSwTrustLevel is SW_GOOD_E | Configure swpc_num_tlFaultIncVal1 to 0 Configure swpc_num_tlFaultDecVal to 0 Configure swpc_num_tlMediumTresh to 1 | Normal | min/nom | Test Case | SSDD-L-11878 |  |  | LLR-MC-14480 | Following residuum criteria set to 1 and Ang2Ang3Criteria set to 0, so 'Trust level' set to GOOD Ang1Ang2Criteria Ang1Ang3Criteria /* With minimum calibration state change can't be done so 'Trust level' remains set to GOOD*/
TXB-HLC-TC_5442 | 4.1.2.35.0-246 |  | Set swpd_enum_driverSwTrustLevel to SW_GOOD_E Set swpd_num_Ang1Ang2Criteria to 0 Set swpd_num_Ang1Ang3Criteria to 0 Set swpd_num_Ang2Ang3Criteria to 0 Verify swpd_enum_driverSwTrustLevel is SW_GOOD_E | Configure swpc_num_tlFaultIncVal1 to 0 Configure swpc_num_tlFaultDecVal to 0 Configure swpc_num_tlMediumTresh to 1 | Normal | min/nom | Test Case | SSDD-L-11878 |  |  | LLR-MC-14480
TXB-HLC-TC_5443 | 4.1.2.35.0-247 |  | Set swpd_enum_driverSwTrustLevel to SW_GOOD_E Set swpd_enum_Skf1Valid to VALID Set swpd_enum_Skf2Valid to VALID Set swpd_enum_SasaValid to VALID Set swpd_num_Ang1Ang2Criteria to 1 Set swpd_num_Ang1Ang3Criteria to 1 Set swpd_num_Ang2Ang3Criteria to 1 Verify swpd_enum_driverSwTrustLevel is SW_GOOD_E | Configure swpc_num_tlFaultIncVal1 to 0 Configure swpc_num_tlFaultIncVal2 to 0 Configure swpc_num_tlFaultDecVal to 0 Configure swpc_num_tlBadTresh to 1 | Normal | min/nom | Test Case | SSDD-L-11904 |  |  | LLR-MC-14480 LLR-MC-14611 LLR-MC-62500
TXB-HLC-TC_5446 | 4.1.2.35.0-248 |  | Value of intfPtr at 0 location set to 0xF3AF Value of intfPtr at 2 location set to 0x3A Value of intfPtr at 3 location set to 0x0010 Value of intfPtr at 5 location set to 0x37 Value of intfPtr at 6 location set to 0x24 Verify that the Raw Data to Physical Data converter function will returns the interface error flag as a value 1 Verify phsPtr->swPos3byte0to1.swd_a_wheelAng3_deg is set to 358.94505 Verify phsPtr-> swPos3byte0to1.Bits_4_Reserved is set to 0xA Verify phsPtr->swd_ctr_sw3countr is set to 0x3A Verify phsPtr->swd_a_angChange3_deg is not set to 0x1000 Verify phsPtr->swd_status_sw3status is set to 0x37 Verify phsPtr->swd_crc_sw3crc is set to 0x24 |  | Robustness |  | Test Case |  |  | LLR-ICD-22771 LLR-ICD-22770 LLR-ICD-19366 LLR-ICD-22260 |  | Input value of swPos3byte0to1.swd_a_wheelAng3_deg set to 0xFF3 Input value of swPos3byte0to1.Bits_4_Reserved set to 0xA Input value of swd_ctr_sw3countr set to 0x3A Input value of swd_a_angChange3_deg set to 4096 Input value of swd_status_sw3status set to 0x37 Input value of swd_crc_sw3crc set to 0x24
TXB-HLC-TC_5447 | 4.1.2.35.0-249 |  | Value of intfPtr at 0 location set to 0xF3AF Value of intfPtr at 2 location set to 0x3A Value of intfPtr at 3 location set to 0x00F0 Value of intfPtr at 5 location set to 0x37 Value of intfPtr at 6 location set to 0x24 Verify that the Raw Data to Physical Data converter function will returns the interface error flag as a value 1 Verify phsPtr->swPos3byte0to1.swd_a_wheelAng3_deg is set to 358.94505 Verify phsPtr-> swPos3byte0to1.Bits_4_Reserved is set to 0xA Verify phsPtr->swd_ctr_sw3countr is set to 0x3A Verify phsPtr->swd_a_angChange3_deg is not set to 0xF000 Verify phsPtr->swd_status_sw3status is set to 0x37 Verify phsPtr->swd_crc_sw3crc is set to 0x24 |  | Robustness |  | Test Case |  |  | LLR-ICD-22771 LLR-ICD-22770 LLR-ICD-19366 LLR-ICD-22260 |  | Input value of swPos3byte0to1.swd_a_wheelAng3_deg set to 0xFF3 Input value of swPos3byte0to1.Bits_4_Reserved set to 0xA Input value of swd_ctr_sw3countr set to 0x3A Input value of swd_a_angChange3_deg set to -4096 Input value of swd_status_sw3status set to 0x37 Input value of swd_crc_sw3crc set to 0x24
TXB-HLC-TC_8909 | 4.1.2.35.0-250 |  | Value of intfPtr at 0 location set to0xF3AFAAFF Value of intfPtr at 4 location set to 0x3A Value of intfPtr at 5 location set to 0xB500 Value of intfPtr at 7 location set to 0x4E Verify that the Raw Data to Physical Data converter function will returns the interface error flag as a value 1 Verify that the phsPtr->swPos1byte0to4.swd_a_absolutAng_deg set to 358.8574 Verify that the phsPtr->swPos1byte0to4.Bits_4_Reserved set to 0xA Verify that the phsPtr->swPos1byte0to4.swd_enum_brkStatus set to 0x2 Verify that the phsPtr->swPos1byte0to4.bits_6_Reserved set to 0x2A Verify that the phsPtr->swPos1byte0to4.swd_pct_BrkCurrent set to 0x7F Verify that the phsPtr->swPos1byte0to4.Bit_1_Reserved set to 1 Verify that the phsPtr->swd_ctr_heartbeatCount set to 0x3A Verify that the phsPtr->swd_vel_wheelSpeed_degps is not set to 0xB5 Verify that the phsPtr->swd_num_revolutionNum set to 0x4E |  | Robustness |  | Test Case |  |  | LLR-ICD-22770 LLR-ICD-22771 LLR-ICD-19416 LLR-ICD-22256 LLR-ICD-19614 |  | input value of swPos1byte0to4.swd_a_absolutAng_deg set to 0xFF3 input value of swPos1byte0to4.Bits_4_Reserved set to 0xA input value of swPos1byte0to4.swd_enum_brkStatus set to 0x2 input value of swPos1byte0to4.bits_6_Reserved set to 0x2A input value of swPos1byte0to4.swd_pct_BrkCurrent set to 0x7F input value of swPos1byte0to4.Bit_1_Reserved set to 1 input value of swd_ctr_heartbeatCount set to 0x3A input value of swd_vel_wheelSpeed_degps is 181 input value of swd_num_revolutionNum set to 0x4E
TXB-HLC-TC_8910 | 4.1.2.35.0-251 |  | Value of intfPtr at 0 location set to 0xF3AFAAFF Value of intfPtr at 4 location set to 0x3A Value of intfPtr at 5 location set to 0xFFFF Value of intfPtr at 7 location set to 0x4E Verify that the Raw Data to Physical Data converter function will returns the interface error flag as a value 1 Verify that the phsPtr->swPos1byte0to4.swd_a_absolutAng_deg set to 358.8574 Verify that the phsPtr->swPos1byte0to4.Bits_4_Reserved set to 0xA Verify that the phsPtr->swPos1byte0to4.swd_enum_brkStatus set to 0x2 Verify that the phsPtr->swPos1byte0to4.bits_6_Reserved set to 0x2A Verify that the phsPtr->swPos1byte0to4.swd_pct_BrkCurrent set to 0x7F Verify that the phsPtr->swPos1byte0to4.Bit_1_Reserved set to 1 Verify that the phsPtr->swd_ctr_heartbeatCount set to 0x3A Verify that the phsPtr->swd_vel_wheelSpeed_degps is not set to 0xFFFF Verify that the phsPtr->swd_num_revolutionNum set to 0x4E |  | Robustness |  | Test Case |  |  | LLR-ICD-22770 LLR-ICD-22771 LLR-ICD-19416 LLR-ICD-22256 LLR-ICD-19614 |  | input value of swPos1byte0to4.swd_a_absolutAng_deg set to 0xFF3 input value of swPos1byte0to4.Bits_4_Reserved set to 0xA input value of swPos1byte0to4.swd_enum_brkStatus set to 0x2 input value of swPos1byte0to4.bits_6_Reserved set to 0x2A input value of swPos1byte0to4.swd_pct_BrkCurrent set to 0x7F input value of swPos1byte0to4.Bit_1_Reserved set to 1 input value of swd_ctr_heartbeatCount set to 0x3A input value of swd_vel_wheelSpeed_degps is -181 input value of swd_num_revolutionNum set to 0x4E
TXB-HLC-TC_19000 | 4.1.2.35.0-252 |  | DELETE
TXB-HLC-TC_5448 | 4.1.2.35.0-253 |  | Verify that the following parameters are used for the leaky bucket algorithm: Increment value is equal to swpc_num_tlFaultIncVal1 Decrement value is equal to swpc_num_tlFaultDecVal Threshold value is equal to swpc_num_tlMediumTresh |  | Normal |  | Test Case | SSDD-L-11878 |  |  | LLR-MC-14480
TXB-HLC-TC_5450 | 4.1.2.35.0-254 |  | Verify that the following parameters are used for the leaky bucket algorithm: Increment value is equal to swpc_num_tlFaultIncVal1 Increment value is equal to swpc_num_tlFaultIncVal2 Decrement value is equal to swpc_num_tlFaultDecVal Threshold value is equal to swpc_num_tlBadTresh |  | Normal |  | Test Case | SSDD-L-11904 |  |  | LLR-MC-14480 LLR-MC-14611 LLR-MC-62500
TXB-HLC-TC_8911 | 4.1.2.35.0-255 |  | At Initialization: Verify swpd_ang_Ang1_deg is 0 Verify swpd_ang_Ang2_deg is 0 Verify swpd_ang_Ang3_deg is 0 |  | Normal |  | Test Case | SSDD-L-31419 |  |  | LLR-MC-15136 LLR-MC-15161 | Verify that the following values are set to 0 during Initialization of DSW proxy . swpd_ang_Ang1_deg swpd_ang_Ang2_deg swpd_ang_Ang3_deg
TXB-HLC-TC_12942 | 4.1.2.35.0-256 |  | At t: Set Trust worthy sensor to Not Changed Verify swpd_enum_sensorChange is 0 At t+1: Set Trust worthy sensor to Changed Verify swpd_enum_sensorChange is 1 At t+2: Set Trust worthy sensor to Not Changed Verify swpd_enum_sensorChange is 0 At t+3: Set Trust worthy sensor to Not Changed Verify swpd_enum_sensorChange is 0 |  | Normal |  | Test Case | SSDD-L-36100 |  |  | LLR-MC-14455 | Output swpd_enum_sensorChange flag will be raised only when there is a change in trust worthy sensor compare to previous cycle.
TXB-HLC-TC_12943 | 4.1.2.35.0-257 |  | At t: Set Verify swpd_enum_driverSwTrustLevelto SW_GOOD_E Set swpd_num_Ang1Ang2Criteria to 0 Set swpd_num_Ang1Ang3Criteria to 0 Set swpd_num_Ang2Ang3Criteria to 0 Verify swpd_enum_driverSwTrustLevel is SW_GOOD_E At t+1: Set swpd_num_Ang1Ang2Criteria to 0 Set swpd_num_Ang1Ang3Criteria to 0 Set swpd_num_Ang2Ang3Criteria to 1 Verify swpd_enum_driverSwTrustLevel is SW_GOOD_E At t+2: Set swpd_num_Ang1Ang2Criteria to 1 Set swpd_num_Ang1Ang3Criteria to 1 Set swpd_num_Ang2Ang3Criteria to 0 Verify swpd_enum_driverSwTrustLevel is SW_MEDIUM_E | Configure swpc_num_tlFaultIncVal1 to 5 Configure swpc_num_tlFaultDecVal to 5 Configure swpc_num_tlMediumTresh to 10 | Normal | min1/nom | Test Case | SSDD-L-11878 |  |  | LLR-MC-14480
TXB-HLC-TC_12944 | 4.1.2.35.0-258 |  | At t: Set swpd_enum_driverSwTrustLevel to SW_MEDIUM_E Set swpd_num_Ang1Ang2Criteria to 1 Set swpd_num_Ang1Ang3Criteria to 1 Set swpd_num_Ang2Ang3Criteria to 1 Set swpd_enum_Skf1Valid to VALID Set swpd_enum_Skf2Valid to VALID Set swpd_enum_SasaValid to VALID Verify swpd_enum_driverSwTrustLevel is SW_MEDIUM_E At t+1: Set swpd_num_Ang1Ang2Criteria to 1 Set swpd_num_Ang1Ang3Criteria to 1 Set swpd_num_Ang2Ang3Criteria to 1 Set swpd_enum_Skf1Valid to VALID Set swpd_enum_Skf2Valid to VALID Set swpd_enum_SasaValid to VALID Verify swpd_enum_driverSwTrustLevel is SW_BAD_E | Configure swpc_num_tlFaultIncVal1 to 5 Configure swpc_num_tlFaultDecVal to 5 Configure swpc_num_tlMediumTresh to 10 | Normal | min1/nom | Test Case | SSDD-L-11904 SSDD-L-11878 |  |  | LLR-MC-14480 LLR-MC-14611 LLR-MC-62500
TXB-HLC-TC_15555 | 4.1.2.35.0-259 |  | During initialisation verify following for SKF1 and SKF2 sensors: swPos1byte0to4.swd_a_absolutAng_deg set to 0.0 swPos1byte0to4.Bits_4_Reserved set to 0 swPos1byte0to4.swd_enum_brkStatus set to SW_NO_BRK_ACTIVE_E swPos1byte0to4.bits_6_Reserved set to 0 swPos1byte0to4.swd_pct_BrkCurrent set to 0 swPos1byte0to4.Bit_1_Reserved set to 0 swd_ctr_heartbeatCount set to 0 swd_vel_wheelSpeed_degps set to 0 swd_num_revolutionNum set to -128 |  | Normal |  | Test Case |  |  | LLR-ICD-22264 | LLR-MC-14130
TXB-HLC-TC_15556 | 4.1.2.35.0-260 |  | During initialisation verify following: swPos3byte0to1.swd_a_wheelAng3_deg set to 0.0 swPos3byte0to1.Bits_4_Reserved set to 0 swd_ctr_sw3countr set to 0 swd_a_angChange3_deg set to 359.0 swd_status_sw3status set to 0 swd_crc_sw3crc set to 0 |  | Normal |  | Test Case |  |  | LLR-ICD-22268 | LLR-MC-14130
TXB-HLC-TC_15557 | 4.1.2.35.0-261 |  | During initialisation verify that swM2S_initialize is called |  | Normal |  | Test Case |  |  |  | LLR-MC-14131
TXB-HLC-TC_15558 | 4.1.2.35.0-262 |  | During initialisation, verify : i) following are initialized for SKF1 and SKF2 sensors updatedSwPos1Message set to false lastSkfMessageCounter set to INIT_LAST_COUNTER_VELUE_D ii) function mr_asymD_deb_noninit_initialize is called five times for SKF1, SKF2, SASA, BAD, MEDIUM with rtdw arguments |  | Normal |  | Test Case |  |  |  | LLR-MC-14130
TXB-HLC-TC_15559 | 4.1.2.35.0-263 |  | During initialisation verify that following are initialized for SASA sensor: updatedSwPos3Message set to false lastSasaMessageCounter set to INIT_LAST_COUNTER_VELUE_D |  | Normal |  | Test Case |  |  |  | LLR-MC-14130
TXB-HLC-TC_15560 | 4.1.2.35.0-264 |  | During initialisation verify following: lastResultAngle set to value of swpd_a_driverSteerWheel_deg lastCtrlModeToApply set to LVC mode swModeChange set to _false swAfterInitTime set to _false initTimeUpdateOffsetMs set to the value of swpc_initTimeUpdateOffsetMs lastVotingSensor set to 0 votingSensor set to 0 |  | Normal |  | Test Case |  |  |  | LLR-MC-14130
TXB-HLC-TC_19001 | 4.1.2.35.0-265 |  | During processing verify that swM2S_step is called |  | Normal |  | Test Case |  |  |  | LLR-MC-62500