## EM_TC_1.47+
Object Identifier | Object Number | Object Heading | Object Text | Configuration | Test Category | Test Group | Object Type | SSDD Trace | SSDD Ext Trace | ICD LLR Trace | LLR Trace | Comment | Temp HLR | Temp LLR | Temp ICD LLR | Notes | Reusable Library Trace
TXB-HLC-TC_2138 | 4.1.2.18 | Engines Manager (em feature)
TXB-HLC-TC_2203 | 4.1.2.18.0-1 |  | Verify that the Engines Manager receives the inputs 'mmd_enum_systemMode' with a limit of 0 to 11 from Modes Manager, 'dcpd_flg_driveActive1' with a limit of 0 to 1 from DICO Proxy and 'lvcpd_enum_fwdNeuRevPos' with a limit of 0 to 3 from LVC Proxy. |  | Normal |  | Test Case | SSDD-L-28712 |  |  | em_ref
TXB-HLC-TC_2619 | 4.1.2.18.0-2 |  | Verify that EM feature proxy outputs the signals 'emd_flg_shtdwnApproved', 'emd_flg_hlcWmMotorEnableFL', 'emd_flg_hlcWmMotorEnableFR', 'emd_flg_hlcWmMotorEnableML', 'emd_flg_hlcWmMotorEnableMR', 'emd_flg_hlcWmMotorEnableRL', 'emd_flg_hlcWmMotorEnableRR', 'emd_flg_engineShtdwnReq' and 'emd_flg_lvcModeApproved' with a limit of 0 to 1 to be transmited to the DICO proxy |  | Normal |  | Test Case | SSDD-L-28787 |  |  | em_ref
TXB-HLC-TC_2620 | 4.1.2.18.0-3 |  | Verify that EM uses the following calibration data 'emc_tm_engShtdnSetTime_cs' and 'emc_tm_lvcModeApprovedTime_cs' with a limit of 0 to 3000. |  | Normal |  | Test Case | SSDD-L-28861 |  |  | em_ref
TXB-HLC-TC_2622 | 4.1.2.18.0-4 |  | Verify emd_flg_shtdwnApproved is EM_NOT_APPROVED_E Verify emd_flg_hlcWmMotorEnableFL is DC_MOTOR_DISABLED_E Verify emd_flg_hlcWmMotorEnableFR is DC_MOTOR_DISABLED_E Verify emd_flg_hlcWmMotorEnableML is DC_MOTOR_DISABLED_E Verify emd_flg_hlcWmMotorEnableMR is DC_MOTOR_DISABLED_E Verify emd_flg_hlcWmMotorEnableRL is DC_MOTOR_DISABLED_E Verify emd_flg_hlcWmMotorEnableRR is DC_MOTOR_DISABLED_E Verify emd_flg_engineShtdwnReq is EM_SHTDN_NOT_REQ_E Verify emd_flg_lvcModeApproved is NOT_APPROVED |  | Normal |  | Test Case | SSDD-L-28898 |  |  | em_ref | During initialisation of EM verify the following outputs are set to its default values emd_flg_shtdwnApproved is set to EM_NOT_APPROVED_E emd_flg_hlcWmMotorEnableFL is set to DC_MOTOR_DISABLED_E emd_flg_hlcWmMotorEnableFR is set to DC_MOTOR_DISABLED_E emd_flg_hlcWmMotorEnableML is set to DC_MOTOR_DISABLED_E emd_flg_hlcWmMotorEnableMR is set to DC_MOTOR_DISABLED_E emd_flg_hlcWmMotorEnableRL is set to DC_MOTOR_DISABLED_E emd_flg_hlcWmMotorEnableRR is set to DC_MOTOR_DISABLED_E emd_flg_engineShtdwnReq is set to EM_SHTDN_NOT_REQ_E emd_flg_lvcModeApproved is set to NOT_APPROVED
TXB-HLC-TC_10203 | 4.1.2.18.0-5 |  | Verify that the Engine Manager is processed every 10 msec |  | Normal |  | Test Case | SSDD-L-36052 |  |  | LLR-MC-37408 | Verify that the Engine Manager is processed every 10 msec.
TXB-HLC-TC_2623 | 4.1.2.18.0-6 |  | At: t Set mmd_enum_systemMode to MM_SYSTEM_MODE_SHUTDOWN_E Set dcpd_flg_driveActive1 to DC_DRIVE_NO_ACTIVE_E Verify emd_flg_shtdwnApproved is EM_APPROVED_E | Configure emc_tm_engShtdnSetTime_cs to 200 | Normal | Nom/Nom | Test Case | SSDD-L-28906 SSDD-L-28907 |  |  | em_context/em_ref/Shutdown | Verify that the Vehicle shutdown is approved when system mode is SHUTDOWN for less than emc_tm_engShtdnSetTime_cs and the drive active flag is false (Drive not active)
TXB-HLC-TC_2624 | 4.1.2.18.0-7 |  | At: t Set mmd_enum_systemMode to MM_SYSTEM_MODE_SHUTDOWN_E Set dcpd_flg_driveActive1 to DC_DRIVE_ACTIVE_E Verify emd_flg_shtdwnApproved is EM_NOT_APPROVED_E At: t+1 Set mmd_enum_systemMode to MM_SYSTEM_MODE_SHUTDOWN_E Set dcpd_flg_driveActive1 to DC_DRIVE_ACTIVE_E Verify emd_flg_shtdwnApproved is EM_NOT_APPROVED_E At: t+198 Set mmd_enum_systemMode to MM_SYSTEM_MODE_SHUTDOWN_E Set dcpd_flg_driveActive1 to DC_DRIVE_ACTIVE_E Verify emd_flg_shtdwnApproved is EM_NOT_APPROVED_E | Configure emc_tm_engShtdnSetTime_cs to 200 | Normal | Nom/Nom | Test Case | SSDD-L-28906 SSDD-L-28907 |  |  | em_context/em_ref/Shutdown | Verify that the Vehicle shutdown is Not Approved when system mode is SHUTDOWN for less than emc_tm_engShtdnSetTime_cs and the drive active flag is True (Drive active)
TXB-HLC-TC_2625 | 4.1.2.18.0-8 |  | At: t Set mmd_enum_systemMode to MM_SYSTEM_MODE_INIT_E Set dcpd_flg_driveActive1 to DC_DRIVE_NO_ACTIVE_E Verify emd_flg_shtdwnApproved is EM_NOT_APPROVED_E | Configure emc_tm_engShtdnSetTime_cs to 200 | Normal | Nom/Nom | Test Case | SSDD-L-28906 SSDD-L-28907 |  |  | em_ref | Verify that the Vehicle shutdown is Not Approved when system mode is Init for less than emc_tm_engShtdnSetTime_cs and the drive active flag is False (Drive not active)
TXB-HLC-TC_2626 | 4.1.2.18.0-9 |  | At: t Set mmd_enum_systemMode to MM_SYSTEM_MODE_LVC_MODE_E Set dcpd_flg_driveActive1 to DC_DRIVE_NO_ACTIVE_E Verify emd_flg_shtdwnApproved is EM_NOT_APPROVED_E | Configure emc_tm_engShtdnSetTime_cs to 200 | Normal | Nom/Nom | Test Case | SSDD-L-28906 SSDD-L-28907 |  |  | em_ref | Verify that the Vehicle shutdown is Not Approved when system mode is LVC Mode for less than emc_tm_engShtdnSetTime_cs and the drive active flag is False (Drive not active)
TXB-HLC-TC_2627 | 4.1.2.18.0-10 |  | At: t Set mmd_enum_systemMode to MM_SYSTEM_MODE_NEUTRAL_E Set dcpd_flg_driveActive1 to DC_DRIVE_NO_ACTIVE_E Verify emd_flg_shtdwnApproved is EM_NOT_APPROVED_E | Configure emc_tm_engShtdnSetTime_cs to 200 | Normal | Nom/Nom | Test Case | SSDD-L-28906 SSDD-L-28907 |  |  | em_ref | Verify that the Vehicle shutdown is Not Approved when system mode is Neutral for less than emc_tm_engShtdnSetTime_cs and the drive active flag is False (Drive not active)
TXB-HLC-TC_2628 | 4.1.2.18.0-11 |  | At: t Set mmd_enum_systemMode to MM_SYSTEM_MODE_SHUTDOWN_E Set dcpd_flg_driveActive1 to DC_DRIVE_ACTIVE_E Verify emd_flg_shtdwnApproved is EM_NOT_APPROVED_E At: t+1 Set mmd_enum_systemMode to MM_SYSTEM_MODE_SHUTDOWN_E Set dcpd_flg_driveActive1 to DC_DRIVE_ACTIVE_E Verify emd_flg_shtdwnApproved is EM_NOT_APPROVED_E At: t+198 Set mmd_enum_systemMode to MM_SYSTEM_MODE_SHUTDOWN_E Set dcpd_flg_driveActive1 to DC_DRIVE_ACTIVE_E Verify emd_flg_shtdwnApproved is EM_NOT_APPROVED_E At: t+199 Set mmd_enum_systemMode to MM_SYSTEM_MODE_SHUTDOWN_E Set dcpd_flg_driveActive1 to DC_DRIVE_ACTIVE_E Verify emd_flg_shtdwnApproved is EM_NOT_APPROVED_E At: t+200 Set mmd_enum_systemMode to MM_SYSTEM_MODE_SHUTDOWN_E Set dcpd_flg_driveActive1 to DC_DRIVE_ACTIVE_E Verify emd_flg_shtdwnApproved is EM_APPROVED_E | Configure emc_tm_engShtdnSetTime_cs to 200 | Normal | Nom/Nom | Test Case | SSDD-L-28906 SSDD-L-28907 |  |  | em_context/em_ref/Shutdown | Verify that the Vehicle shutdown is Approved when system mode is Shutdown for greater than emc_tm_engShtdnSetTime_cs and the drive active flag is True (Drive active)
TXB-HLC-TC_2629 | 4.1.2.18.0-12 |  | At: t Set mmd_enum_systemMode to MM_SYSTEM_MODE_INIT_E Set dcpd_flg_driveActive1 to DC_DRIVE_ACTIVE_E Verify emd_flg_shtdwnApproved is EM_NOT_APPROVED_E At: t+1 Set mmd_enum_systemMode to MM_SYSTEM_MODE_INIT_E Set dcpd_flg_driveActive1 to DC_DRIVE_ACTIVE_E Verify emd_flg_shtdwnApproved is EM_NOT_APPROVED_E At: t+198 Set mmd_enum_systemMode to MM_SYSTEM_MODE_INIT_E Set dcpd_flg_driveActive1 to DC_DRIVE_ACTIVE_E Verify emd_flg_shtdwnApproved is EM_NOT_APPROVED_E At: t+199 Set mmd_enum_systemMode to MM_SYSTEM_MODE_INIT_E Set dcpd_flg_driveActive1 to DC_DRIVE_ACTIVE_E Verify emd_flg_shtdwnApproved is EM_NOT_APPROVED_E At: t+200 Set mmd_enum_systemMode to MM_SYSTEM_MODE_INIT_E Set dcpd_flg_driveActive1 to DC_DRIVE_ACTIVE_E Verify emd_flg_shtdwnApproved is EM_NOT_APPROVED_E | Configure emc_tm_engShtdnSetTime_cs to 200 | Normal | Nom/Nom | Test Case | SSDD-L-28906 SSDD-L-28907 |  |  | em_ref | Verify that the Vehicle shutdown is Not Approved when system mode is Init for greater than emc_tm_engShtdnSetTime_cs and the drive active flag is True (Drive active)
TXB-HLC-TC_2630 | 4.1.2.18.0-13 |  | At: t Set mmd_enum_systemMode to MM_SYSTEM_MODE_LVC_MODE_E Set dcpd_flg_driveActive1 to DC_DRIVE_ACTIVE_E Verify emd_flg_shtdwnApproved is EM_NOT_APPROVED_E At: t+1 Set mmd_enum_systemMode to MM_SYSTEM_MODE_LVC_MODE_E Set dcpd_flg_driveActive1 to DC_DRIVE_ACTIVE_E Verify emd_flg_shtdwnApproved is EM_NOT_APPROVED_E At: t+198 Set mmd_enum_systemMode to MM_SYSTEM_MODE_LVC_MODE_E Set dcpd_flg_driveActive1 to DC_DRIVE_ACTIVE_E Verify emd_flg_shtdwnApproved is EM_NOT_APPROVED_E At: t+199 Set mmd_enum_systemMode to MM_SYSTEM_MODE_LVC_MODE_E Set dcpd_flg_driveActive1 to DC_DRIVE_ACTIVE_E Verify emd_flg_shtdwnApproved is EM_NOT_APPROVED_E At: t+200 Set mmd_enum_systemMode to MM_SYSTEM_MODE_LVC_MODE_E Set dcpd_flg_driveActive1 to DC_DRIVE_ACTIVE_E Verify emd_flg_shtdwnApproved is EM_NOT_APPROVED_E | Configure emc_tm_engShtdnSetTime_cs to 200 | Normal | Nom/Nom | Test Case | SSDD-L-28906 SSDD-L-28907 |  |  | em_ref | Verify that the Vehicle shutdown is Not Approved when system mode is LVC Mode for greater than emc_tm_engShtdnSetTime_cs and the drive active flag is True (Drive active)
TXB-HLC-TC_2631 | 4.1.2.18.0-14 |  | At: t Set mmd_enum_systemMode to MM_SYSTEM_MODE_NEUTRAL_E Set dcpd_flg_driveActive1 to DC_DRIVE_ACTIVE_E Verify emd_flg_shtdwnApproved is EM_NOT_APPROVED_E At: t+1 Set mmd_enum_systemMode to MM_SYSTEM_MODE_NEUTRAL_E Set dcpd_flg_driveActive1 to DC_DRIVE_ACTIVE_E Verify emd_flg_shtdwnApproved is EM_NOT_APPROVED_E At: t+198 Set mmd_enum_systemMode to MM_SYSTEM_MODE_NEUTRAL_E Set dcpd_flg_driveActive1 to DC_DRIVE_ACTIVE_E Verify emd_flg_shtdwnApproved is EM_NOT_APPROVED_E At: t+199 Set mmd_enum_systemMode to MM_SYSTEM_MODE_NEUTRAL_E Set dcpd_flg_driveActive1 to DC_DRIVE_ACTIVE_E Verify emd_flg_shtdwnApproved is EM_NOT_APPROVED_E At: t+200 Set mmd_enum_systemMode to MM_SYSTEM_MODE_NEUTRAL_E Set dcpd_flg_driveActive1 to DC_DRIVE_ACTIVE_E Verify emd_flg_shtdwnApproved is EM_NOT_APPROVED_E | Configure emc_tm_engShtdnSetTime_cs to 200 | Normal | Nom/Nom | Test Case | SSDD-L-28906 SSDD-L-28907 |  |  | em_ref | Verify that the Vehicle shutdown is Not Approved when system mode is Neutral for greater than emc_tm_engShtdnSetTime_cs and the drive active flag is True (Drive active)
TXB-HLC-TC_2632 | 4.1.2.18.0-15 |  | At: t Set mmd_enum_systemMode to MM_SYSTEM_MODE_SHUTDOWN_E Set dcpd_flg_driveActive1 to DC_DRIVE_NO_ACTIVE_E Verify emd_flg_shtdwnApproved is EM_APPROVED_E At: t+1 Set mmd_enum_systemMode to MM_SYSTEM_MODE_SHUTDOWN_E Set dcpd_flg_driveActive1 to DC_DRIVE_NO_ACTIVE_E Verify emd_flg_shtdwnApproved is EM_APPROVED_E At: t+198 Set mmd_enum_systemMode to MM_SYSTEM_MODE_SHUTDOWN_E Set dcpd_flg_driveActive1 to DC_DRIVE_NO_ACTIVE_E Verify emd_flg_shtdwnApproved is EM_APPROVED_E At: t+199 Set mmd_enum_systemMode to MM_SYSTEM_MODE_SHUTDOWN_E Set dcpd_flg_driveActive1 to DC_DRIVE_NO_ACTIVE_E Verify emd_flg_shtdwnApproved is EM_APPROVED_E At: t+200 Set mmd_enum_systemMode to MM_SYSTEM_MODE_SHUTDOWN_E Set dcpd_flg_driveActive1 to DC_DRIVE_NO_ACTIVE_E Verify emd_flg_shtdwnApproved is EM_APPROVED_E | Configure emc_tm_engShtdnSetTime_cs to 200 | Normal | Nom/Nom | Test Case | SSDD-L-28906 SSDD-L-28907 |  |  | em_ref | Verify that the Vehicle shutdown is Approved and continues to be approved even when the system mode is Shudown and persists for greater than emc_tm_engShtdnSetTime_cs and the drive active flag is False (Drive not active)
TXB-HLC-TC_2633 | 4.1.2.18.0-16 |  | At: t Set mmd_enum_systemMode to MM_SYSTEM_MODE_INIT_E Set dcpd_flg_driveActive1 to DC_DRIVE_NO_ACTIVE_E Verify emd_flg_shtdwnApproved is EM_NOT_APPROVED_E | Configure emc_tm_engShtdnSetTime_cs to 0 | Normal | Min/Nom | Test Case | SSDD-L-28906 SSDD-L-28907 |  |  | em_ref | Verify that the Vehicle shutdown is not Approved when system mode is INIT and the drive active flag is False (Drive not active)
TXB-HLC-TC_2634 | 4.1.2.18.0-17 |  | At: t Set mmd_enum_systemMode to MM_SYSTEM_MODE_SHUTDOWN_E Set dcpd_flg_driveActive1 to DC_DRIVE_ACTIVE_E Verify emd_flg_shtdwnApproved is EM_APPROVED_E | Configure emc_tm_engShtdnSetTime_cs to 0 | Normal | Min/Nom | Test Case | SSDD-L-28906 SSDD-L-28907 |  |  | em_context/em_ref/Shutdown | Verify that the Vehicle shutdown is Approved when system mode is Shutdown for greater than emc_tm_engShtdnSetTime_cs and the drive active flag is True (Drive active)
TXB-HLC-TC_2635 | 4.1.2.18.0-18 |  | At: t Set mmd_enum_systemMode to MM_SYSTEM_MODE_SHUTDOWN_E Set dcpd_flg_driveActive1 to DC_DRIVE_NO_ACTIVE_E Verify emd_flg_shtdwnApproved is EM_APPROVED_E | Configure emc_tm_engShtdnSetTime_cs to 3000 | Normal | Max/Nom | Test Case | SSDD-L-28906 SSDD-L-28907 |  |  | em_context/em_ref/Shutdown | Verify that the Vehicle shutdown is Approved when system mode is Shutdown for less than emc_tm_engShtdnSetTime_cs and the drive active flag is False (Drive not active)
TXB-HLC-TC_2636 | 4.1.2.18.0-19 |  | At: t Set mmd_enum_systemMode to MM_SYSTEM_MODE_SHUTDOWN_E Set dcpd_flg_driveActive1 to DC_DRIVE_ACTIVE_E Verify emd_flg_shtdwnApproved is EM_NOT_APPROVED_E At: t+1 Set mmd_enum_systemMode to MM_SYSTEM_MODE_SHUTDOWN_E Set dcpd_flg_driveActive1 to DC_DRIVE_ACTIVE_E Verify emd_flg_shtdwnApproved is EM_NOT_APPROVED_E At: t+2998 Set mmd_enum_systemMode to MM_SYSTEM_MODE_SHUTDOWN_E Set dcpd_flg_driveActive1 to DC_DRIVE_ACTIVE_E Verify emd_flg_shtdwnApproved is EM_NOT_APPROVED_E At: t+2999 Set mmd_enum_systemMode to MM_SYSTEM_MODE_SHUTDOWN_E Set dcpd_flg_driveActive1 to DC_DRIVE_ACTIVE_E Verify emd_flg_shtdwnApproved is EM_NOT_APPROVED_E At: t+3000 Set mmd_enum_systemMode to MM_SYSTEM_MODE_SHUTDOWN_E Set dcpd_flg_driveActive1 to DC_DRIVE_ACTIVE_E Verify emd_flg_shtdwnApproved is EM_APPROVED_E | Configure emc_tm_engShtdnSetTime_cs to 3000 | Normal | Max/Nom | Test Case | SSDD-L-28906 SSDD-L-28907 |  |  | em_context/em_ref/Shutdown | Verify that the Vehicle shutdown is Approved when system mode is Shutdown for greater than emc_tm_engShtdnSetTime_cs and the drive active flag is True (Drive active)
TXB-HLC-TC_2637 | 4.1.2.18.0-20 |  | At: t Set mmd_enum_systemMode to MM_SYSTEM_MODE_PRE_MISSION_E Set dcpd_flg_driveActive1 to DC_DRIVE_NO_ACTIVE_E Verify emd_flg_lvcModeApproved is APPROVED_E | Configure emc_tm_lvcModeApprovedTime_cs to 200 | Normal | Nom/Nom | Test Case | SSDD-L-31318 SSDD-L-31319 |  |  | em_context/em_ref/Pre Mission | Verify that the LVC Control is approved when system mode is Pre Mission for less than emc_tm_lvcModeApprovedTime_cs and the drive active flag is false (Drive not active)
TXB-HLC-TC_2638 | 4.1.2.18.0-21 |  | At: t Set mmd_enum_systemMode to MM_SYSTEM_MODE_PRE_MISSION_E Set dcpd_flg_driveActive1 to DC_DRIVE_ACTIVE_E Verify emd_flg_lvcModeApproved is NOT_APPROVED At: t+1 Set mmd_enum_systemMode to MM_SYSTEM_MODE_PRE_MISSION_E Set dcpd_flg_driveActive1 to DC_DRIVE_ACTIVE_E Verify emd_flg_lvcModeApproved is NOT_APPROVED At: t+198 Set mmd_enum_systemMode to MM_SYSTEM_MODE_PRE_MISSION_E Set dcpd_flg_driveActive1 to DC_DRIVE_ACTIVE_E Verify emd_flg_lvcModeApproved is NOT_APPROVED | Configure emc_tm_lvcModeApprovedTime_cs to 200 | Normal | Nom/Nom | Test Case | SSDD-L-31318 SSDD-L-31319 |  |  | em_context/em_ref/Pre Mission | Verify that the LVC Control is Not Approved when system mode is Pre Mission for less than emc_tm_lvcModeApprovedTime_cs and the drive active flag is True (Drive active)
TXB-HLC-TC_2639 | 4.1.2.18.0-22 |  | At: t Set mmd_enum_systemMode to MM_SYSTEM_MODE_INIT_E Set dcpd_flg_driveActive1 to DC_DRIVE_NO_ACTIVE_E Verify emd_flg_lvcModeApproved is NOT_APPROVED | Configure emc_tm_lvcModeApprovedTime_cs to 200 | Normal | Nom/Nom | Test Case | SSDD-L-31318 SSDD-L-31319 |  |  | em_ref | Verify that the LVC Control is Not Approved when system mode is Init for less than emc_tm_lvcModeApprovedTime_cs and the drive active flag is False (Drive not active)
TXB-HLC-TC_2640 | 4.1.2.18.0-23 |  | At: t Set mmd_enum_systemMode to MM_SYSTEM_MODE_LVC_MODE_E Set dcpd_flg_driveActive1 to DC_DRIVE_NO_ACTIVE_E Verify emd_flg_lvcModeApproved is NOT_APPROVED | Configure emc_tm_lvcModeApprovedTime_cs to 200 | Normal | Nom/Nom | Test Case | SSDD-L-31318 SSDD-L-31319 |  |  | em_ref | Verify that the LVC Control is Not Approved when system mode is LVC Mode for less than emc_tm_lvcModeApprovedTime_cs and the drive active flag is False (Drive not active)
TXB-HLC-TC_2641 | 4.1.2.18.0-24 |  | At: t Set mmd_enum_systemMode to MM_SYSTEM_MODE_PUSHBACK_ATA_TAS_E Set dcpd_flg_driveActive1 to DC_DRIVE_NO_ACTIVE_E Verify emd_flg_lvcModeApproved is NOT_APPROVED | Configure emc_tm_lvcModeApprovedTime_cs to 200 | Normal | Nom/Nom | Test Case | SSDD-L-31318 SSDD-L-31319 |  |  | em_ref | Verify that the LVC Control is Not Approved when system mode is MM_SYSTEM_MODE_PUSHBACK_ATA_TAS_E for less than emc_tm_lvcModeApprovedTime_cs and the drive active flag is False (Drive not active)
TXB-HLC-TC_2642 | 4.1.2.18.0-25 |  | At: t Set mmd_enum_systemMode to MM_SYSTEM_MODE_NEUTRAL_E Set dcpd_flg_driveActive1 to DC_DRIVE_NO_ACTIVE_E Verify emd_flg_lvcModeApproved is NOT_APPROVED | Configure emc_tm_lvcModeApprovedTime_cs to 200 | Normal | Nom/Nom | Test Case | SSDD-L-31318 SSDD-L-31319 |  |  | em_ref | Verify that the LVC Control is Not Approved when system mode is Neutral for less than emc_tm_lvcModeApprovedTime_cs and the drive active flag is False (Drive not active)
TXB-HLC-TC_2643 | 4.1.2.18.0-26 |  | At: t Set mmd_enum_systemMode to MM_SYSTEM_MODE_PRE_MISSION_E Set dcpd_flg_driveActive1 to DC_DRIVE_ACTIVE_E Verify emd_flg_lvcModeApproved is NOT_APPROVED At: t+1 Set mmd_enum_systemMode to MM_SYSTEM_MODE_PRE_MISSION_E Set dcpd_flg_driveActive1 to DC_DRIVE_ACTIVE_E Verify emd_flg_lvcModeApproved is NOT_APPROVED At: t+198 Set mmd_enum_systemMode to MM_SYSTEM_MODE_PRE_MISSION_E Set dcpd_flg_driveActive1 to DC_DRIVE_ACTIVE_E Verify emd_flg_lvcModeApproved is NOT_APPROVED At: t+199 Set mmd_enum_systemMode to MM_SYSTEM_MODE_PRE_MISSION_E Set dcpd_flg_driveActive1 to DC_DRIVE_ACTIVE_E Verify emd_flg_lvcModeApproved is NOT_APPROVED At: t+200 Set mmd_enum_systemMode to MM_SYSTEM_MODE_PRE_MISSION_E Set dcpd_flg_driveActive1 to DC_DRIVE_ACTIVE_E Verify emd_flg_lvcModeApproved is APPROVED_E | Configure emc_tm_lvcModeApprovedTime_cs to 200 | Normal | Nom/Nom | Test Case | SSDD-L-31318 SSDD-L-31319 |  |  | em_context/em_ref/Pre Mission | Verify that the LVC Control is Approved when system mode is Pre Mission for greater than emc_tm_lvcModeApprovedTime_cs and the drive active flag is True (Drive active)
TXB-HLC-TC_2644 | 4.1.2.18.0-27 |  | At: t Set mmd_enum_systemMode to MM_SYSTEM_MODE_INIT_E Set dcpd_flg_driveActive1 to DC_DRIVE_ACTIVE_E Verify emd_flg_lvcModeApproved is NOT_APPROVED At: t+1 Set mmd_enum_systemMode to MM_SYSTEM_MODE_INIT_E Set dcpd_flg_driveActive1 to DC_DRIVE_ACTIVE_E Verify emd_flg_lvcModeApproved is NOT_APPROVED At: t+198 Set mmd_enum_systemMode to MM_SYSTEM_MODE_INIT_E Set dcpd_flg_driveActive1 to DC_DRIVE_ACTIVE_E Verify emd_flg_lvcModeApproved is NOT_APPROVED At: t+199 Set mmd_enum_systemMode to MM_SYSTEM_MODE_INIT_E Set dcpd_flg_driveActive1 to DC_DRIVE_ACTIVE_E Verify emd_flg_lvcModeApproved is NOT_APPROVED At: t+200 Set mmd_enum_systemMode to MM_SYSTEM_MODE_INIT_E Set dcpd_flg_driveActive1 to DC_DRIVE_ACTIVE_E Verify emd_flg_lvcModeApproved is NOT_APPROVED | Configure emc_tm_lvcModeApprovedTime_cs to 200 | Normal | Nom/Nom | Test Case | SSDD-L-31318 SSDD-L-31319 |  |  | em_ref | Verify that the LVC Control is Not Approved when system mode is Init for greater than emc_tm_lvcModeApprovedTime_cs and the drive active flag is True (Drive active)
TXB-HLC-TC_2645 | 4.1.2.18.0-28 |  | At: t Set mmd_enum_systemMode to MM_SYSTEM_MODE_LVC_MODE_E Set dcpd_flg_driveActive1 to DC_DRIVE_ACTIVE_E Verify emd_flg_lvcModeApproved is NOT_APPROVED At: t+1 Set mmd_enum_systemMode to MM_SYSTEM_MODE_LVC_MODE_E Set dcpd_flg_driveActive1 to DC_DRIVE_ACTIVE_E Verify emd_flg_lvcModeApproved is NOT_APPROVED At: t+198 Set mmd_enum_systemMode to MM_SYSTEM_MODE_LVC_MODE_E Set dcpd_flg_driveActive1 to DC_DRIVE_ACTIVE_E Verify emd_flg_lvcModeApproved is NOT_APPROVED At: t+199 Set mmd_enum_systemMode to MM_SYSTEM_MODE_LVC_MODE_E Set dcpd_flg_driveActive1 to DC_DRIVE_ACTIVE_E Verify emd_flg_lvcModeApproved is NOT_APPROVED At: t+200 Set mmd_enum_systemMode to MM_SYSTEM_MODE_LVC_MODE_E Set dcpd_flg_driveActive1 to DC_DRIVE_ACTIVE_E Verify emd_flg_lvcModeApproved is NOT_APPROVED | Configure emc_tm_lvcModeApprovedTime_cs to 200 | Normal | Nom/Nom | Test Case | SSDD-L-31318 SSDD-L-31319 |  |  | em_ref | Verify that the LVC Control is Not Approved when system mode is LVC Mode for greater than emc_tm_lvcModeApprovedTime_cs and the drive active flag is True (Drive active)
TXB-HLC-TC_2646 | 4.1.2.18.0-29 |  | At: t Set mmd_enum_systemMode to MM_SYSTEM_MODE_PUSHBACK_ATA_TAS_E Set dcpd_flg_driveActive1 to DC_DRIVE_ACTIVE_E Verify emd_flg_lvcModeApproved is NOT_APPROVED At: t+1 Set mmd_enum_systemMode to MM_SYSTEM_MODE_PUSHBACK_ATA_TAS_E Set dcpd_flg_driveActive1 to DC_DRIVE_ACTIVE_E Verify emd_flg_lvcModeApproved is NOT_APPROVED At: t+198 Set mmd_enum_systemMode to MM_SYSTEM_MODE_PUSHBACK_ATA_TAS_E Set dcpd_flg_driveActive1 to DC_DRIVE_ACTIVE_E Verify emd_flg_lvcModeApproved is NOT_APPROVED At: t+199 Set mmd_enum_systemMode to MM_SYSTEM_MODE_PUSHBACK_ATA_TAS_E Set dcpd_flg_driveActive1 to DC_DRIVE_ACTIVE_E Verify emd_flg_lvcModeApproved is NOT_APPROVED At: t+200 Set mmd_enum_systemMode to MM_SYSTEM_MODE_PUSHBACK_ATA_TAS_E Set dcpd_flg_driveActive1 to DC_DRIVE_ACTIVE_E Verify emd_flg_lvcModeApproved is NOT_APPROVED | Configure emc_tm_lvcModeApprovedTime_cs to 200 | Normal | Nom/Nom | Test Case | SSDD-L-31318 SSDD-L-31319 |  |  | em_ref | Verify that the LVC Control is Not Approved when system mode is MM_SYSTEM_MODE_PUSHBACK_ATA_TAS_E for greater than emc_tm_lvcModeApprovedTime_cs and the drive active flag is True (Drive active)
TXB-HLC-TC_2647 | 4.1.2.18.0-30 |  | At: t Set mmd_enum_systemMode to MM_SYSTEM_MODE_NEUTRAL_E Set dcpd_flg_driveActive1 to DC_DRIVE_ACTIVE_E Verify emd_flg_lvcModeApproved is NOT_APPROVED At: t+1 Set mmd_enum_systemMode to MM_SYSTEM_MODE_NEUTRAL_E Set dcpd_flg_driveActive1 to DC_DRIVE_ACTIVE_E Verify emd_flg_lvcModeApproved is NOT_APPROVED At: t+198 Set mmd_enum_systemMode to MM_SYSTEM_MODE_NEUTRAL_E Set dcpd_flg_driveActive1 to DC_DRIVE_ACTIVE_E Verify emd_flg_lvcModeApproved is NOT_APPROVED At: t+199 Set mmd_enum_systemMode to MM_SYSTEM_MODE_NEUTRAL_E Set dcpd_flg_driveActive1 to DC_DRIVE_ACTIVE_E Verify emd_flg_lvcModeApproved is NOT_APPROVED At: t+200 Set mmd_enum_systemMode to MM_SYSTEM_MODE_NEUTRAL_E Set dcpd_flg_driveActive1 to DC_DRIVE_ACTIVE_E Verify emd_flg_lvcModeApproved is NOT_APPROVED | Configure emc_tm_lvcModeApprovedTime_cs to 200 | Normal | Nom/Nom | Test Case | SSDD-L-31318 SSDD-L-31319 |  |  | em_ref | Verify that the LVC Control is Not Approved when system mode is Neutral for greater than emc_tm_lvcModeApprovedTime_cs and the drive active flag is True (Drive active)
TXB-HLC-TC_2648 | 4.1.2.18.0-31 |  | At: t Set mmd_enum_systemMode to MM_SYSTEM_MODE_PRE_MISSION_E Set dcpd_flg_driveActive1 to DC_DRIVE_NO_ACTIVE_E Verify emd_flg_lvcModeApproved is APPROVED_E At: t+1 Set mmd_enum_systemMode to MM_SYSTEM_MODE_PRE_MISSION_E Set dcpd_flg_driveActive1 to DC_DRIVE_NO_ACTIVE_E Verify emd_flg_lvcModeApproved is APPROVED_E At: t+198 Set mmd_enum_systemMode to MM_SYSTEM_MODE_PRE_MISSION_E Set dcpd_flg_driveActive1 to DC_DRIVE_NO_ACTIVE_E Verify emd_flg_lvcModeApproved is APPROVED_E At: t+199 Set mmd_enum_systemMode to MM_SYSTEM_MODE_PRE_MISSION_E Set dcpd_flg_driveActive1 to DC_DRIVE_NO_ACTIVE_E Verify emd_flg_lvcModeApproved is APPROVED_E At: t+200 Set mmd_enum_systemMode to MM_SYSTEM_MODE_PRE_MISSION_E Set dcpd_flg_driveActive1 to DC_DRIVE_NO_ACTIVE_E Verify emd_flg_lvcModeApproved is APPROVED_E | Configure emc_tm_lvcModeApprovedTime_cs to 200 | Normal | Nom/Nom | Test Case | SSDD-L-31318 SSDD-L-31319 |  |  | em_ref | Verify that the LVC Control is Approved and continues to be approved even when the system mode is Pre mission and persists for greater than emc_tm_lvcModeApprovedTime_cs and the drive active flag is False (Drive not active)
TXB-HLC-TC_2649 | 4.1.2.18.0-32 |  | At: t Set mmd_enum_systemMode to MM_SYSTEM_MODE_INIT_E Set dcpd_flg_driveActive1 to DC_DRIVE_NO_ACTIVE_E Verify emd_flg_lvcModeApproved is NOT_APPROVED | Configure emc_tm_lvcModeApprovedTime_cs to 0 | Normal | Min/Nom | Test Case | SSDD-L-31318 SSDD-L-31319 |  |  | em_ref | Verify that the LVC Control is not Approved when system mode is INIT and the drive active flag is False (Drive not active)
TXB-HLC-TC_2650 | 4.1.2.18.0-33 |  | At: t Set mmd_enum_systemMode to MM_SYSTEM_MODE_PRE_MISSION_E Set dcpd_flg_driveActive1 to DC_DRIVE_ACTIVE_E Verify emd_flg_lvcModeApproved is APPROVED | Configure emc_tm_lvcModeApprovedTime_cs to 0 | Normal | Min/Nom | Test Case | SSDD-L-31318 SSDD-L-31319 |  |  | em_context/em_ref/Pre Mission | Verify that the LVC Control is Approved when system mode is Pre Mission for greater than emc_tm_lvcModeApprovedTime_cs and the drive active flag is True (Drive active)
TXB-HLC-TC_2651 | 4.1.2.18.0-34 |  | At: t Set mmd_enum_systemMode to MM_SYSTEM_MODE_PRE_MISSION_E Set dcpd_flg_driveActive1 to DC_DRIVE_NO_ACTIVE_E Verify emd_flg_lvcModeApproved is APPROVED_E | Configure emc_tm_lvcModeApprovedTime_cs to 3000 | Normal | Max/Nom | Test Case | SSDD-L-31318 SSDD-L-31319 |  |  | em_context/em_ref/Pre Mission | Verify that the LVC Control is Approved when system mode is Pre Mission for less than emc_tm_lvcModeApprovedTime_cs and the drive active flag is False (Drive not active)
TXB-HLC-TC_2652 | 4.1.2.18.0-35 |  | At: t Set mmd_enum_systemMode to MM_SYSTEM_MODE_PRE_MISSION_E Set dcpd_flg_driveActive1 to DC_DRIVE_ACTIVE_E Verify emd_flg_lvcModeApproved is NOT_APPROVED At: t+1 Set mmd_enum_systemMode to MM_SYSTEM_MODE_PRE_MISSION_E Set dcpd_flg_driveActive1 to DC_DRIVE_ACTIVE_E Verify emd_flg_lvcModeApproved is NOT_APPROVED At: t+2998 Set mmd_enum_systemMode to MM_SYSTEM_MODE_PRE_MISSION_E Set dcpd_flg_driveActive1 to DC_DRIVE_ACTIVE_E Verify emd_flg_lvcModeApproved is NOT_APPROVED At: t+2999 Set mmd_enum_systemMode to MM_SYSTEM_MODE_PRE_MISSION_E Set dcpd_flg_driveActive1 to DC_DRIVE_ACTIVE_E Verify emd_flg_lvcModeApproved is NOT_APPROVED At: t+3000 Set mmd_enum_systemMode to MM_SYSTEM_MODE_PRE_MISSION_E Set dcpd_flg_driveActive1 to DC_DRIVE_ACTIVE_E Verify emd_flg_lvcModeApproved is APPROVED_E | Configure emc_tm_lvcModeApprovedTime_cs to 3000 | Normal | Max/Nom | Test Case | SSDD-L-31318 SSDD-L-31319 |  |  | em_context/em_ref/Pre Mission | Verify that the LVC Control is Approved when system mode is Pre Mission for greater than emc_tm_lvcModeApprovedTime_cs and the drive active flag is True (Drive active)
TXB-HLC-TC_2653 | 4.1.2.18.0-36 |  | At: t Set mmd_enum_systemMode to MM_SYSTEM_MODE_PRE_MISSION_E Verify emd_flg_hlcWmMotorEnableFL is DC_MOTOR_DISABLED_E Verify emd_flg_hlcWmMotorEnableFR is DC_MOTOR_DISABLED_E Verify emd_flg_hlcWmMotorEnableML is DC_MOTOR_DISABLED_E Verify emd_flg_hlcWmMotorEnableMR is DC_MOTOR_DISABLED_E Verify emd_flg_hlcWmMotorEnableRL is DC_MOTOR_DISABLED_E Verify emd_flg_hlcWmMotorEnableRR is DC_MOTOR_DISABLED_E |  | Normal | Nom/Nom | Test Case | SSDD-L-28900 SSDD-L-28901 SSDD-L-31340 |  |  | em_context/em_ref/Pre Mission | Verify that the motor enable signals are disabled when the system mode is Pre mission
TXB-HLC-TC_2654 | 4.1.2.18.0-37 |  | At: t Set mmd_enum_systemMode to MM_SYSTEM_MODE_REQ_T_UNLOCK_E Verify emd_flg_hlcWmMotorEnableFL is DC_MOTOR_DISABLED_E Verify emd_flg_hlcWmMotorEnableFR is DC_MOTOR_DISABLED_E Verify emd_flg_hlcWmMotorEnableML is DC_MOTOR_DISABLED_E Verify emd_flg_hlcWmMotorEnableMR is DC_MOTOR_DISABLED_E Verify emd_flg_hlcWmMotorEnableRL is DC_MOTOR_DISABLED_E Verify emd_flg_hlcWmMotorEnableRR is DC_MOTOR_DISABLED_E |  | Normal | Nom/Nom | Test Case | SSDD-L-28900 SSDD-L-28901 |  |  | em_ref | Verify that the motor enable signals are disabled when the system mode is REQ_T_UNLOCK
TXB-HLC-TC_2655 | 4.1.2.18.0-38 |  | At: t Set mmd_enum_systemMode to MM_SYSTEM_MODE_SHUTDOWN_E Verify emd_flg_hlcWmMotorEnableFL is DC_MOTOR_DISABLED_E Verify emd_flg_hlcWmMotorEnableFR is DC_MOTOR_DISABLED_E Verify emd_flg_hlcWmMotorEnableML is DC_MOTOR_DISABLED_E Verify emd_flg_hlcWmMotorEnableMR is DC_MOTOR_DISABLED_E Verify emd_flg_hlcWmMotorEnableRL is DC_MOTOR_DISABLED_E Verify emd_flg_hlcWmMotorEnableRR is DC_MOTOR_DISABLED_E |  | Normal | Nom/Nom | Test Case | SSDD-L-28900 SSDD-L-28901 SSDD-L-31340 |  |  | em_context/em_ref/Shutdown | Verify that the motor enable signals are disabled when the system mode is SHUTDOWN
TXB-HLC-TC_2656 | 4.1.2.18.0-39 |  | At: t Set mmd_enum_systemMode to MM_SYSTEM_MODE_INIT_E Verify emd_flg_hlcWmMotorEnableFL is DC_MOTOR_DISABLED_E Verify emd_flg_hlcWmMotorEnableFR is DC_MOTOR_DISABLED_E Verify emd_flg_hlcWmMotorEnableML is DC_MOTOR_DISABLED_E Verify emd_flg_hlcWmMotorEnableMR is DC_MOTOR_DISABLED_E Verify emd_flg_hlcWmMotorEnableRL is DC_MOTOR_DISABLED_E Verify emd_flg_hlcWmMotorEnableRR is DC_MOTOR_DISABLED_E |  | Normal | Nom/Nom | Test Case | SSDD-L-28900 SSDD-L-28901 SSDD-L-31340 |  |  | em_ref | Verify that the motor enable signals are disabled when the system mode is Init
TXB-HLC-TC_2657 | 4.1.2.18.0-40 |  | At: t Set mmd_enum_systemMode to MM_SYSTEM_MODE_NEUTRAL_E Verify emd_flg_hlcWmMotorEnableFL is DC_MOTOR_ENABLED_E Verify emd_flg_hlcWmMotorEnableFR is DC_MOTOR_ENABLED_E Verify emd_flg_hlcWmMotorEnableML is DC_MOTOR_ENABLED_E Verify emd_flg_hlcWmMotorEnableMR is DC_MOTOR_ENABLED_E Verify emd_flg_hlcWmMotorEnableRL is DC_MOTOR_ENABLED_E Verify emd_flg_hlcWmMotorEnableRR is DC_MOTOR_ENABLED_E |  | Normal | Nom/Nom | Test Case | SSDD-L-28900 SSDD-L-28901 SSDD-L-31340 |  |  | em_ref | Verify that the motor enable signals are enabled when the system mode is NEUTRAL
TXB-HLC-TC_2658 | 4.1.2.18.0-41 |  | At: t Set mmd_enum_systemMode to MM_SYSTEM_MODE_PUSHBACK_ATA_TAS _E Verify emd_flg_hlcWmMotorEnableFL is DC_MOTOR_ENABLED_E Verify emd_flg_hlcWmMotorEnableFR is DC_MOTOR_ENABLED_E Verify emd_flg_hlcWmMotorEnableML is DC_MOTOR_ENABLED_E Verify emd_flg_hlcWmMotorEnableMR is DC_MOTOR_ENABLED_E Verify emd_flg_hlcWmMotorEnableRL is DC_MOTOR_ENABLED_E Verify emd_flg_hlcWmMotorEnableRR is DC_MOTOR_ENABLED_E |  | Normal | Nom/Nom | Test Case | SSDD-L-28900 SSDD-L-28901 |  |  | em_ref | Verify that the motor enable signals are enabled when the system mode is PUSHBACK_ATA_TAS
TXB-HLC-TC_2659 | 4.1.2.18.0-42 |  | At: t Set mmd_enum_systemMode to MM_SYSTEM_MODE_PUSHBACK_ATA_BW_E Verify emd_flg_hlcWmMotorEnableFL is DC_MOTOR_ENABLED_E Verify emd_flg_hlcWmMotorEnableFR is DC_MOTOR_ENABLED_E Verify emd_flg_hlcWmMotorEnableML is DC_MOTOR_ENABLED_E Verify emd_flg_hlcWmMotorEnableMR is DC_MOTOR_ENABLED_E Verify emd_flg_hlcWmMotorEnableRL is DC_MOTOR_ENABLED_E Verify emd_flg_hlcWmMotorEnableRR is DC_MOTOR_ENABLED_E |  | Normal | Nom/Nom | Test Case | SSDD-L-28900 SSDD-L-28901 |  |  | em_ref | Verify that the motor enable signals are enabled when the system mode is PUSHBACK_ATA_BW
TXB-HLC-TC_2660 | 4.1.2.18.0-43 |  | At: t Set mmd_enum_systemMode to MM_SYSTEM_MODE_MAINTENANCE_TOWING_E Verify emd_flg_hlcWmMotorEnableFL is DC_MOTOR_ENABLED_E Verify emd_flg_hlcWmMotorEnableFR is DC_MOTOR_ENABLED_E Verify emd_flg_hlcWmMotorEnableML is DC_MOTOR_ENABLED_E Verify emd_flg_hlcWmMotorEnableMR is DC_MOTOR_ENABLED_E Verify emd_flg_hlcWmMotorEnableRL is DC_MOTOR_ENABLED_E Verify emd_flg_hlcWmMotorEnableRR is DC_MOTOR_ENABLED_E |  | Normal | Nom/Nom | Test Case | SSDD-L-28900 SSDD-L-28901 |  |  | em_ref | Verify that the motor enable signals are enabled when the system mode is MAINTENANCE_TOWING
TXB-HLC-TC_2661 | 4.1.2.18.0-44 |  | At: t Set mmd_enum_systemMode to MM_SYSTEM_MODE_STEER_BY_WIRE_E Verify emd_flg_hlcWmMotorEnableFL is DC_MOTOR_ENABLED_E Verify emd_flg_hlcWmMotorEnableFR is DC_MOTOR_ENABLED_E Verify emd_flg_hlcWmMotorEnableML is DC_MOTOR_ENABLED_E Verify emd_flg_hlcWmMotorEnableMR is DC_MOTOR_ENABLED_E Verify emd_flg_hlcWmMotorEnableRL is DC_MOTOR_ENABLED_E Verify emd_flg_hlcWmMotorEnableRR is DC_MOTOR_ENABLED_E |  | Normal | Nom/Nom | Test Case | SSDD-L-28900 SSDD-L-28901 |  |  | em_ref | Verify that the motor enable signals are enabled when the system mode is STEER_BY_WIRE
TXB-HLC-TC_2662 | 4.1.2.18.0-45 |  | At: t Set mmd_enum_systemMode to MM_SYSTEM_MODE_TURRET_STEER_E Verify emd_flg_hlcWmMotorEnableFL is DC_MOTOR_ENABLED_E Verify emd_flg_hlcWmMotorEnableFR is DC_MOTOR_ENABLED_E Verify emd_flg_hlcWmMotorEnableML is DC_MOTOR_ENABLED_E Verify emd_flg_hlcWmMotorEnableMR is DC_MOTOR_ENABLED_E Verify emd_flg_hlcWmMotorEnableRL is DC_MOTOR_ENABLED_E Verify emd_flg_hlcWmMotorEnableRR is DC_MOTOR_ENABLED_E |  | Normal | Nom/Nom | Test Case | SSDD-L-28900 SSDD-L-28901 |  |  | em_ref | Verify that the motor enable signals are enabled when the system mode is TURRET_STEER
TXB-HLC-TC_2663 | 4.1.2.18.0-46 |  | At: t Set mmd_enum_systemMode to MM_SYSTEM_MODE_REQ_T_LOCK_E Verify emd_flg_hlcWmMotorEnableFL is DC_MOTOR_ENABLED_E Verify emd_flg_hlcWmMotorEnableFR is DC_MOTOR_ENABLED_E Verify emd_flg_hlcWmMotorEnableML is DC_MOTOR_ENABLED_E Verify emd_flg_hlcWmMotorEnableMR is DC_MOTOR_ENABLED_E Verify emd_flg_hlcWmMotorEnableRL is DC_MOTOR_ENABLED_E Verify emd_flg_hlcWmMotorEnableRR is DC_MOTOR_ENABLED_E |  | Normal | Nom/Nom | Test Case | SSDD-L-28900 SSDD-L-28901 |  |  | em_ref | Verify that the motor enable signals are disabled when the system mode is REQ_T_LOCK
TXB-HLC-TC_2664 | 4.1.2.18.0-47 |  | At: t Set mmd_enum_systemMode to MM_SYSTEM_MODE_LVC_MODE_E Verify emd_flg_hlcWmMotorEnableFL is DC_MOTOR_DISABLED_E Verify emd_flg_hlcWmMotorEnableFR is DC_MOTOR_DISABLED_E Verify emd_flg_hlcWmMotorEnableML is DC_MOTOR_DISABLED_E Verify emd_flg_hlcWmMotorEnableMR is DC_MOTOR_DISABLED_E Verify emd_flg_hlcWmMotorEnableRL is DC_MOTOR_DISABLED_E Verify emd_flg_hlcWmMotorEnableRR is DC_MOTOR_DISABLED_E |  | Normal | Nom/Nom | Test Case | SSDD-L-28900 SSDD-L-28901 SSDD-L-31340 |  |  | em_ref | Verify that the motor enable signals are disabled when the system mode is LVC_MODE
TXB-HLC-TC_2665 | 4.1.2.18.0-48 |  | At: t Set mmd_enum_systemMode to MM_SYSTEM_MODE_PUSHBACK_ATA_TAS_E Set lvcpd_enum_fwdNeuRevPos to LVC_NEUTRAL_E Verify emd_flg_engineShtdwnReq is EM_SHTDN_REQ_E |  | Normal | Nom/Nom | Test Case | SSDD-L-28911 SSDD-L-28909 SSDD-L-28910 SSDD-L-31326 SSDD-L-31339 |  |  | em_ref | Verify that the Engine RPM flag is enabled when the system mode is pushback_ATA_TAS and FNR lever status is NEUTRAL
TXB-HLC-TC_2666 | 4.1.2.18.0-49 |  | At: t Set mmd_enum_systemMode to MM_SYSTEM_MODE_PUSHBACK_ATA_TAS_E Set lvcpd_enum_fwdNeuRevPos to LVC_REVERS_E Verify emd_flg_engineShtdwnReq is EM_SHTDN_NOT_REQ_E |  | Normal | Nom/Nom | Test Case | SSDD-L-28911 SSDD-L-28909 SSDD-L-28910 SSDD-L-31326 SSDD-L-31339 |  |  | em_ref | Verify that the Engine RPM flag is disabled when the system mode is pushback_ATA_TAS and FNR lever status is LVC_REVERS_E
TXB-HLC-TC_2667 | 4.1.2.18.0-50 |  | At: t Set mmd_enum_systemMode to MM_SYSTEM_MODE_PUSHBACK_ATA_TAS_E Set lvcpd_enum_fwdNeuRevPos to LVC_FNR_STAT_ERROR_E Verify emd_flg_engineShtdwnReq is EM_SHTDN_REQ_E |  | Normal | Nom/Nom | Test Case | SSDD-L-28911 SSDD-L-28909 SSDD-L-28910 SSDD-L-31326 SSDD-L-31339 |  |  | em_ref | Verify that the Engine RPM flag is enabled when the system mode is pushback_ATA_TAS and FNR lever status is LVC_FNR_STAT_ERROR_E
TXB-HLC-TC_2668 | 4.1.2.18.0-51 |  | At: t Set mmd_enum_systemMode to MM_SYSTEM_MODE_STEER_BY_WIRE_E Set lvcpd_enum_fwdNeuRevPos to LVC_NEUTRAL_E Verify emd_flg_engineShtdwnReq is EM_SHTDN_NOT_REQ_E |  | Normal | Nom/Nom | Test Case | SSDD-L-28911 SSDD-L-28909 SSDD-L-28910 SSDD-L-31326 SSDD-L-31339 |  |  | em_ref | Verify that the Engine RPM flag is disabled when the system mode is Steer by wire and FNR lever status is NEUTRAL
TXB-HLC-TC_2669 | 4.1.2.18.0-52 |  | At: t Set mmd_enum_systemMode to MM_SYSTEM_MODE_MAINTENANCE_TOWING_E Set lvcpd_enum_fwdNeuRevPos to LVC_NEUTRAL_E Verify emd_flg_engineShtdwnReq is EM_SHTDN_REQ_E |  | Normal | Nom/Nom | Test Case | SSDD-L-28911 SSDD-L-28909 SSDD-L-28910 SSDD-L-31326 SSDD-L-31339 |  |  | em_ref | Verify that the Engine RPM flag is enabled when the system mode is MM_SYSTEM_MODE_MAINTENANCE_TOWING_E and FNR lever status is NEUTRAL
TXB-HLC-TC_2670 | 4.1.2.18.0-53 |  | At: t Set mmd_enum_systemMode to MM_SYSTEM_MODE_PUSHBACK_ATA_BW_E Set lvcpd_enum_fwdNeuRevPos to LVC_NEUTRAL_E Verify emd_flg_engineShtdwnReq is EM_SHTDN_REQ_E |  | Normal | Nom/Nom | Test Case | SSDD-L-28911 SSDD-L-28909 SSDD-L-28910 SSDD-L-31326 SSDD-L-31339 |  |  | em_ref | Verify that the Engine RPM flag is enabled when the system mode is MM_SYSTEM_MODE_PUSHBACK_ATA_BW_E and FNR lever status is NEUTRAL
TXB-HLC-TC_2671 | 4.1.2.18.0-54 |  | At: t Set mmd_enum_systemMode to MM_SYSTEM_MODE_PUSHBACK_ATA_TAS_E Set lvcpd_enum_fwdNeuRevPos to LVC_FORWARD_E Verify emd_flg_engineShtdwnReq is EM_SHTDN_NOT_REQ_E |  | Normal | Nom/Nom | Test Case | SSDD-L-28911 SSDD-L-28909 SSDD-L-28910 SSDD-L-31326 SSDD-L-31339 |  |  | em_ref | Verify that the Engine RPM flag is disabled when the system mode is pushback_ATA_TAS and FNR lever status is LVC_FORWARD_E
TXB-HLC-TC_2672 | 4.1.2.18.0-55 |  | At: t Set mmd_enum_systemMode to MM_SYSTEM_MODE_INIT_E Verify emd_flg_engineShtdwnReq is EM_SHTDN_REQ_E |  | Normal | Nom/Nom | Test Case | SSDD-L-28911 SSDD-L-28910 SSDD-L-31326 SSDD-L-31339 |  |  | em_ref | Verify that the Engine RPM flag is enabled when the system mode is MM_SYSTEM_MODE_INIT_E
TXB-HLC-TC_2673 | 4.1.2.18.0-56 |  | At: t Set mmd_enum_systemMode to MM_SYSTEM_MODE_NEUTRAL_E Verify emd_flg_engineShtdwnReq is EM_SHTDN_REQ_E |  | Normal | Nom/Nom | Test Case | SSDD-L-28911 SSDD-L-28910 SSDD-L-31326 SSDD-L-31339 |  |  | em_ref | Verify that the Engine RPM flag is enabled when the system mode is MM_SYSTEM_MODE_NEUTRAL_E
TXB-HLC-TC_2674 | 4.1.2.18.0-57 |  | At: t Set mmd_enum_systemMode to MM_SYSTEM_MODE_PRE_MISSION_E Verify emd_flg_engineShtdwnReq is EM_SHTDN_REQ_E |  | Normal | Nom/Nom | Test Case | SSDD-L-28911 SSDD-L-28910 SSDD-L-31326 SSDD-L-31339 |  |  | em_ref | Verify that the Engine RPM flag is enabled when the system mode is MM_SYSTEM_MODE_PRE_MISSION_E
TXB-HLC-TC_2675 | 4.1.2.18.0-58 |  | At: t Set mmd_enum_systemMode to MM_SYSTEM_MODE_REQ_T_UNLOCK_E Verify emd_flg_engineShtdwnReq is EM_SHTDN_REQ_E |  | Normal | Nom/Nom | Test Case | SSDD-L-28911 SSDD-L-28910 SSDD-L-31326 SSDD-L-31339 |  |  | em_ref | Verify that the Engine RPM flag is enabled when the system mode is MM_SYSTEM_MODE_REQ_T_UNLOCK_E
TXB-HLC-TC_2676 | 4.1.2.18.0-59 |  | At: t Set mmd_enum_systemMode to MM_SYSTEM_MODE_SHUTDOWN_E Verify emd_flg_engineShtdwnReq is EM_SHTDN_REQ_E |  | Normal | Nom/Nom | Test Case | SSDD-L-28911 SSDD-L-28910 SSDD-L-31326 SSDD-L-31339 |  |  | em_ref | Verify that the Engine RPM flag is enabled when the system mode is MM_SYSTEM_MODE_SHUTDOWN_E
TXB-HLC-TC_2677 | 4.1.2.18.0-60 |  | At: t Set mmd_enum_systemMode to MM_SYSTEM_MODE_LVC_MODE_E Verify emd_flg_engineShtdwnReq is EM_SHTDN_REQ_E |  | Normal | Nom/Nom | Test Case | SSDD-L-28911 SSDD-L-28910 SSDD-L-31326 SSDD-L-31339 |  |  | em_ref | Verify that the Engine RPM flag is enabled when the system mode is MM_SYSTEM_MODE_LVC_MODE_E
TXB-HLC-TC_8258 | 4.1.2.18.0-61 |  | At: t Set mmd_enum_systemMode to MM_SYSTEM_MODE_SHUTDOWN_E Set dcpd_flg_driveActive1 to DC_DRIVE_ACTIVE_E Verify emd_flg_shtdwnApproved is EM_NOT_APPROVED_E At: t+1 Set mmd_enum_systemMode to MM_SYSTEM_MODE_SHUTDOWN_E Set dcpd_flg_driveActive1 to DC_DRIVE_ACTIVE_E Verify emd_flg_shtdwnApproved is EM_NOT_APPROVED_E At: t+100 Set mmd_enum_systemMode to MM_SYSTEM_MODE_SHUTDOWN_E Set dcpd_flg_driveActive1 to DC_DRIVE_ACTIVE_E Verify emd_flg_shtdwnApproved is EM_NOT_APPROVED_E At: t+101 Set mmd_enum_systemMode to MM_SYSTEM_MODE_NEUTRAL_E Set dcpd_flg_driveActive1 to DC_DRIVE_ACTIVE_E Verify emd_flg_shtdwnApproved is EM_NOT_APPROVED_E At: t+150 Set mmd_enum_systemMode to MM_SYSTEM_MODE_NEUTRAL_E Set dcpd_flg_driveActive1 to DC_DRIVE_ACTIVE_E Verify emd_flg_shtdwnApproved is EM_NOT_APPROVED_E At: t+151 Set mmd_enum_systemMode to MM_SYSTEM_MODE_SHUTDOWN_E Set dcpd_flg_driveActive1 to DC_DRIVE_ACTIVE_E Verify emd_flg_shtdwnApproved is EM_NOT_APPROVED_E At: t+349 Set mmd_enum_systemMode to MM_SYSTEM_MODE_SHUTDOWN_E Set dcpd_flg_driveActive1 to DC_DRIVE_ACTIVE_E Verify emd_flg_shtdwnApproved is EM_NOT_APPROVED_E At: t+350 Set mmd_enum_systemMode to MM_SYSTEM_MODE_SHUTDOWN_E Set dcpd_flg_driveActive1 to DC_DRIVE_ACTIVE_E Verify emd_flg_shtdwnApproved is EM_NOT_APPROVED_E At: t+351 Set mmd_enum_systemMode to MM_SYSTEM_MODE_SHUTDOWN_E Set dcpd_flg_driveActive1 to DC_DRIVE_ACTIVE_E Verify emd_flg_shtdwnApproved is EM_APPROVED_E | Configure emc_tm_engShtdnSetTime_cs to 200 | Normal | Nom/Nom | Test Case | SSDD-L-28906 SSDD-L-28907 |  |  | em_context/em_ref/Shutdown | Verify that the Vehicle shutdown is Approved when system mode is Shutdown for greater than emc_tm_engShtdnSetTime_cs and the drive active flag is True (Drive active) (Discontinuity Test)
TXB-HLC-TC_8259 | 4.1.2.18.0-62 |  | At: t Set mmd_enum_systemMode to MM_SYSTEM_MODE_PRE_MISSION_E Set dcpd_flg_driveActive1 to DC_DRIVE_ACTIVE_E Verify emd_flg_lvcModeApproved is NOT_APPROVED At: t+1 Set mmd_enum_systemMode to MM_SYSTEM_MODE_PRE_MISSION_E Set dcpd_flg_driveActive1 to DC_DRIVE_ACTIVE_E Verify emd_flg_lvcModeApproved is NOT_APPROVED At: t+100 Set mmd_enum_systemMode to MM_SYSTEM_MODE_PRE_MISSION_E Set dcpd_flg_driveActive1 to DC_DRIVE_ACTIVE_E Verify emd_flg_lvcModeApproved is NOT_APPROVED At: t+101 Set mmd_enum_systemMode to MM_SYSTEM_MODE_NEUTRAL_E Set dcpd_flg_driveActive1 to DC_DRIVE_ACTIVE_E Verify emd_flg_lvcModeApproved is NOT_APPROVED At: t+150 Set mmd_enum_systemMode to MM_SYSTEM_MODE_NEUTRAL_E Set dcpd_flg_driveActive1 to DC_DRIVE_ACTIVE_E Verify emd_flg_lvcModeApproved is NOT_APPROVED At: t+151 Set mmd_enum_systemMode to MM_SYSTEM_MODE_PRE_MISSION_E Set dcpd_flg_driveActive1 to DC_DRIVE_ACTIVE_E Verify emd_flg_lvcModeApproved is NOT_APPROVED At: t+349 Set mmd_enum_systemMode to MM_SYSTEM_MODE_PRE_MISSION_E Set dcpd_flg_driveActive1 to DC_DRIVE_ACTIVE_E Verify emd_flg_lvcModeApproved is NOT_APPROVED At: t+350 Set mmd_enum_systemMode to MM_SYSTEM_MODE_PRE_MISSION_E Set dcpd_flg_driveActive1 to DC_DRIVE_ACTIVE_E Verify emd_flg_lvcModeApproved is NOT_APPROVED At: t+351 Set mmd_enum_systemMode to MM_SYSTEM_MODE_PRE_MISSION_E Set dcpd_flg_driveActive1 to DC_DRIVE_ACTIVE_E Verify emd_flg_lvcModeApproved is APPROVED_E | Configure emc_tm_lvcModeApprovedTime_cs to 200 | Normal | Nom/Nom | Test Case | SSDD-L-31318 SSDD-L-31319 |  |  | em_context/em_ref/Pre Mission | Verify that the LVC Control is Approved when system mode is Pre Mission for greater than emc_tm_lvcModeApprovedTime_cs and the drive active flag is True (Drive active) (Discontinuity Test)
TXB-HLC-TC_8260 | 4.1.2.18.0-63 |  | At: t Set mmd_enum_systemMode to MM_SYSTEM_MODE_REQ_T_LOCK_E Verify emd_flg_engineShtdwnReq is EM_SHTDN_REQ_E |  | Normal | Nom/Nom | Test Case | SSDD-L-28911 SSDD-L-28910 SSDD-L-31326 SSDD-L-31339 |  |  | em_ref | Verify that the Engine RPM flag is enabled when the system mode is MM_SYSTEM_MODE_REQ_T_LOCK_E