## LFC_TC_1.47+
Object Identifier | Object Number | Object Heading | Object Text | Configuration | Test Category | Test Group | Object Type | SSDD Trace | SSDD Ext Trace | ICD LLR Trace | LLR Trace | Comment | Temp HLR | Temp LLR | Temp ICD LLR | Notes | Reusable Library Trace
TXB-HLC-TC_87 | 4.1.2.4 | Longitudinal Force Control
TXB-HLC-TC_18316 | 4.1.2.4.0-1 |  | Verify that none of the Input value exceeds its range. For the variables: dpvpd_y_dmpPosition_mm is in the range min: 0 to max: 560 dfpd_f_dmpForce_kN is in the range min: -400 to max: 400 ahrspd_acc_ahrsAccXb_mps2 is in the range min: -100 to max: 100 vlpd_f_pltfmVrtclFL_kN is in the range min: -320 to max: 320 vlpd_f_pltfmVrtclFR_kN is in the range min: -320 to max: 320 vlpd_f_pltfmVrtclRL_kN is in the range min: -320 to max: 320 vlpd_f_pltfmVrtclRR_kN is in the range min: -320 to max: 320 dfpd_enum_dmpForceValid is 0 or 1 dpvpd_enum_dmpPosAndVelValid is 0 or 1 vlpd_enum_pltfmVrtclFLValid is 0 or 1 vlpd_enum_pltfmVrtclFRValid is 0 or 1 vlpd_enum_pltfmVrtclRLValid is 0 or 1 vlpd_enum_pltfmVrtclRRValid is 0 or 1 ppd_p_tugBrakePresFilt_bar is in the range min: 0 to max: 250 motfd_pct_acSlope is in the range min: -5 to max: 5 msd_a_steerDemand_deg is in the range min: -90 to max: 90 dbd_pct_acPcmUppFrcLim is in the range min: -5 to max: 15 dbd_pct_acPcmLwrFrcLim is in the range min: -5 to max: 15 mmd_enum_systemMode takes value between 0 to 11 motfd_m_acWgt_t is in the range min: 1 to max: 650 wmd_vel_refWheelSpd_kts is in the range min: -50 to max: 50 msd_flg_applySpeedRateLimit is 0 or 1 drd_flg_connect is 0 or 1 msd_enum_forceControlMode takes value between 0 to 5 wmd_acc_refWheelSpd_mps2 is in the range min: -10 to max: 10 msd_f_nlgTarget_kN is in the range min: -11478 to max: 11478 wmd_tq_absLimFL_Nm is in the range min: -30000 to max: 30000 wmd_tq_absLimFR_Nm is in the range min: -30000 to max: 30000 wmd_tq_absLimRL_Nm is in the range min: -30000 to max: 30000 wmd_tq_absLimRR_Nm is in the range min: -30000 to max: 30000 tvd_z_tqSplitFrontRear is in the range min: 0.01 to max: 0.99 dcpd_p_absGenPowerLim_kW is in the range min: 0 to max: 600 dcpd_p_currentDrvPower_kW is in the range min: -600 to max: 600 smd_enum_safetyMode takes value between 0 to 3 wmlpd_enum_statusFL takes value between 0 to 2 wmlpd_enum_statusFR takes value between 0 to 2 wmlpd_enum_statusRL takes value between 0 to 2 wmlpd_enum_statusRR takes value between 0 to 2 spd_m_tugPltfm_kg is in the range min: 1000 to max: 10000 spd_m_tug_kg is in the range min: 20000 to max: 50000 spd_y_tur2AcMlg_m is in the range min: 0.01 to max: 75 spd_y_tur2AcCog_m is in the range min: 0 to max: 75 spd_y_acCogH_m is in the range min: 0 to max: 10 spd_f_tugMechBrakeLim_kN is in the range min: 0 to max: 200 spd_c_acNsdRollDg is in the range min: 0 to max: 1 spd_m_acMTOW_t is in the range min: 0 to max: 500 spd_y_tugTyreRadius_m is in the range min: 0.2 to max: 0.9 msd_enum_safetyReaction takes value between 0 to 3 |  | Normal |  | Test Case |  | SSDD-R-18170
TXB-HLC-TC_18317 | 4.1.2.4.0-2 |  | Verify that none of the output value exceeds its range. For the variables: bfd_flg_pilotBrakingFilt is in the range 0 to 1 fed_f_nlgLongTyre_kN is in the range -200 to 771 fed_enum_nlgLongTyreStatus is in the range 0 to 2 fcd_f_dTerm_kN is in the range -100 to 100 fcd_f_tractionDemand_kN is in the range -200 to 200 fcd_k_setpointScaling is in the range 0 to 2 tdd_tq_wheelDemFL_Nm is in the range - 30000 to 30000 tdd_tq_wheelDemFR_Nm is in the range - 30000 to 30000 tdd_tq_wheelDemRL_Nm is in the range - 30000 to 30000 tdd_tq_wheelDemRR_Nm is in the range - 30000 to 30000 tdd_idx_idxMax is in the range 0 to 10 tdd_f_negLimTractionTot_kN is in the range -250 to 0 tdd_f_posLimTractionTot_kN is in the range 0 to 250 rmd_f_nlgTarget_kN is in the range -11478 to 11478 bfd_flg_pilotBrakingUnfilt is in the range 0 to 1 bfd_acc_brakeForce_G is in the range -1 to 1 fed_f_nlgLongTug_kN is in the range -571 to 571 fed_f_turretLateral_kN is in the range -400 to 400 tdd_flg_brakeForceValid is in the range 0 to 1 |  | Normal |  | Test Case |  | SSDD-R-18217
TXB-HLC-TC_2190 | 4.1.2.4.1 | Brake Estimation (be)
TXB-HLC-TC_7134 | 4.1.2.4.1.0-1 |  | Verify that the Brake Estimation feature uses the following calibration data: bef_p_tugMechBrakeForce_X_bar is in the range min: 0 to max 1000 bef_f_tugMechBrakeForce_Y_kN is in the range min: 0 to max: 1000 bec_k_tugBrakeGain is in the range min: 0 to max : 2 bec_fDot_tugMechBrakeIncRate_kNps is in the range min: 0 to max : 10000 bec_fDot_tugMechBrakeDecRate_kNps is in the range min: -1000 to max: 0 bec_k_slopeCompScaling is in the range min: 0 to max: 1 bec_tau_steerRateFiltTcIn_ms is in the range min: 0 to max:10000 bec_tau_steerRateFiltTcOut_ms is in the range min: 0 to max:10000 bec_flg_disableSteerRateCorr is in the range min: 0 to max: 1 bec_c_signThreshold is in the range min:0.0 to max: 0.1 bef_vel_refWheelSpd_X_kts is in the range min: 0 to max: 30 bef_k_steerRateCorrectIn_Y is in the range min: 0 to max: 10 bef_k_steerRateCorrectOut_Y is in the range min: 0 to max: 10 |  | Normal |  | Test Case |  | SSDD-R-18367
TXB-HLC-TC_7136 | 4.1.2.4.1.0-2 |  | Set Aircraft brake force to -55283.81 Set Driver compensation brake force to -2220022.2 Verify Net brake force is -2164738.39 |  | Normal | NOM/MIN | Test Case |  | SSDD-R-22432 |  | force_control_context\be_ref_mdlBlk\Calculate_net_brake_force
TXB-HLC-TC_7137 | 4.1.2.4.1.0-3 |  | Set Aircraft brake force to -1289.81 Set Driver compensation brake force to -22.2 Verify Net brake force is 1267.61 |  | Normal | NOM/MIN | Test Case |  | SSDD-R-22432 |  | force_control_context\be_ref_mdlBlk\Calculate_net_brake_force
TXB-HLC-TC_7138 | 4.1.2.4.1.0-4 |  | Set Aircraft brake force to 8617.88 Set Driver compensation brake force to -22.2 Verify Net brake force is -8640.08 |  | Normal | NOM/MIN | Test Case |  | SSDD-R-22432 |  | force_control_context\be_ref_mdlBlk\Calculate_net_brake_force
TXB-HLC-TC_7139 | 4.1.2.4.1.0-5 |  | Set Aircraft brake force to 945294.81 Set Driver compensation brake force to -22.2 Verify Net brake force is -945317.01 |  | Normal | NOM/MIN | Test Case |  | SSDD-R-22432 |  | force_control_context\be_ref_mdlBlk\Calculate_net_brake_force
TXB-HLC-TC_7140 | 4.1.2.4.1.0-6 |  | Set Aircraft brake force to -64329.75 Set Driver compensation brake force to 10244.1302570414 Verify Net brake force is 74573.8802570414 |  | Normal | NOM/MAX | Test Case |  | SSDD-R-22432 |  | force_control_context\be_ref_mdlBlk\Calculate_net_brake_force
TXB-HLC-TC_7141 | 4.1.2.4.1.0-7 |  | Set Aircraft brake force to 210.19 Set Driver compensation brake force to -3711080.76 Verify Net brake force is -3711290.95 |  | Normal | NOM/MIN | Test Case |  | SSDD-R-22432 |  | force_control_context\be_ref_mdlBlk\Calculate_net_brake_force
TXB-HLC-TC_7142 | 4.1.2.4.1.0-8 |  | Set Turret to aircraft centre of gravity (COG) distance to 11.02 Set Turret to aircraft main landing gear (MLG) distance to 12.64 Set Dynamic vertical force transfer to 1166.2350443038 Set Steer correction to 0 Verify Aircraft brake force is 4980.13883783784 |  | Normal | NOM/NOM | Test Case |  | SSDD-R-18422 |  | force_control_context\be_ref_mdlBlk\Calculate_pilot_braking_force
TXB-HLC-TC_7143 | 4.1.2.4.1.0-9 |  | Set Turret to aircraft centre of gravity (COG) distance to 11.02 Set Turret to aircraft main landing gear (MLG) distance to 12.64 Set Dynamic vertical force transfer to -1393.7649556962 Set Steer correction to -53994 Verify Aircraft brake force is -59945.7530540541 |  | Normal | NOM/NOM | Test Case |  | SSDD-R-18422 |  | force_control_context\be_ref_mdlBlk\Calculate_pilot_braking_force
TXB-HLC-TC_7144 | 4.1.2.4.1.0-10 |  | Set Turret to aircraft centre of gravity (COG) distance to 11.02 Set Turret to aircraft main landing gear (MLG) distance to 12.64 Set Dynamic vertical force transfer to -173.764955696203 Set Steer correction to -14.9999999999991 Verify Aircraft brake force is -757.023324324324 |  | Normal | NOM/NOM | Test Case |  | SSDD-R-18422 |  | force_control_context\be_ref_mdlBlk\Calculate_pilot_braking_force
TXB-HLC-TC_7145 | 4.1.2.4.1.0-11 |  | Set Turret to aircraft centre of gravity (COG) distance to 11.02 Set Turret to aircraft main landing gear (MLG) distance to 12.64 Set Dynamic vertical force transfer to 716.235044303797 Set Steer correction to -26997 Verify Aircraft brake force is -23938.4827837838 |  | Normal | NOM/NOM | Test Case |  | SSDD-R-18422 |  | force_control_context\be_ref_mdlBlk\Calculate_pilot_braking_force
TXB-HLC-TC_7146 | 4.1.2.4.1.0-12 |  | Set Turret to aircraft centre of gravity (COG) distance to 0.1 Set Turret to aircraft main landing gear (MLG) distance to 75 Set Dynamic vertical force transfer to -5186.098 Set Steer correction to 0 Verify Aircraft brake force is -38895.735 |  | Normal | NOM/MAX | Test Case |  | SSDD-R-18422 |  | force_control_context\be_ref_mdlBlk\Calculate_pilot_braking_force
TXB-HLC-TC_7147 | 4.1.2.4.1.0-13 |  | Set Turret to aircraft centre of gravity (COG) distance to 75 Set Turret to aircraft main landing gear (MLG) distance to 0.1 Set Dynamic vertical force transfer to 4777180.4 Set Steer correction to 0 Verify Aircraft brake force is 47771.804 |  | Normal | NOM/MAX | Test Case |  | SSDD-R-18422 |  | force_control_context\be_ref_mdlBlk\Calculate_pilot_braking_force
TXB-HLC-TC_7148 | 4.1.2.4.1.0-14 |  | Set Turret to aircraft centre of gravity (COG) distance to 75 Set Turret to aircraft main landing gear (MLG) distance to 75 Set Dynamic vertical force transfer to -1378.1 Set Steer correction to -53994 Verify Aircraft brake force is -64329.75 |  | Normal | NOM/MAX | Test Case |  | SSDD-R-18422 |  | force_control_context\be_ref_mdlBlk\Calculate_pilot_braking_force
TXB-HLC-TC_7149 | 4.1.2.4.1.0-15 |  | Set Turret to aircraft centre of gravity (COG) distance to 75 Set Turret to aircraft main landing gear (MLG) distance to 75 Set Dynamic vertical force transfer to 1181.9 Set Steer correction to 0 Verify Aircraft brake force is 886425 |  | Normal | NOM/MAX | Test Case |  | SSDD-R-18422 |  | force_control_context\be_ref_mdlBlk\Calculate_pilot_braking_force
TXB-HLC-TC_7150 | 4.1.2.4.1.0-16 |  | Set Turret to aircraft centre of gravity (COG) distance to 0.1 Set Turret to aircraft main landing gear (MLG) distance to 0.1 Set Dynamic vertical force transfer to -1289.81 Set Steer correction to -53994 Verify Aircraft brake force is -55283.81 |  | Normal | NOM/MIN | Test Case |  | SSDD-R-18422 |  | force_control_context\be_ref_mdlBlk\Calculate_pilot_braking_force
TXB-HLC-TC_7151 | 4.1.2.4.1.0-17 |  | Set Turret to aircraft centre of gravity (COG) distance to 0.1 Set Turret to aircraft main landing gear (MLG) distance to 75 Set Dynamic vertical force transfer to 1260.39308 Set Steer correction to 0 Verify Aircraft brake force is 945294.81 |  | Normal | NOM/MIN | Test Case |  | SSDD-R-18422 |  | force_control_context\be_ref_mdlBlk\Calculate_pilot_braking_force
TXB-HLC-TC_7152 | 4.1.2.4.1.0-18 |  | Set Platform Vertical force to 640 Set Total mass on NLG to 11596.835443038 Verify Dynamic vertical force transfer is 526.235044303797 |  | Normal | NOM/NOM | Test Case |  | SSDD-R-18424 |  | force_control_context\be_ref_mdlBlk\Calculate_pilot_braking_force
TXB-HLC-TC_7153 | 4.1.2.4.1.0-19 |  | Set Platform Vertical force to -1280 Set Total mass on NLG to 11596.835443038 Verify Dynamic vertical force transfer is -1393.7649556962 |  | Normal | NOM/NOM | Test Case |  | SSDD-R-18424 |  | force_control_context\be_ref_mdlBlk\Calculate_pilot_braking_force
TXB-HLC-TC_7154 | 4.1.2.4.1.0-20 |  | Set Platform Vertical force to 1280 Set Total mass on NLG to 11596.835443038 Verify Dynamic vertical force transfer is 1166.2350443038 |  | Normal | NOM/NOM | Test Case |  | SSDD-R-18424 |  | force_control_context\be_ref_mdlBlk\Calculate_pilot_braking_force
TXB-HLC-TC_7155 | 4.1.2.4.1.0-21 |  | Set Platform Vertical force to -640 Set Total mass on NLG to 1000 Verify Dynamic vertical force transfer is -649.81 |  | Normal | NOM/NOM | Test Case |  | SSDD-R-18424 |  | force_control_context\be_ref_mdlBlk\Calculate_pilot_braking_force
TXB-HLC-TC_7156 | 4.1.2.4.1.0-22 |  | Set Platform Vertical force to 1280 Set Total mass on NLG to 10000 Verify Dynamic vertical force transfer is 1181.9 |  | Normal | NOM/MAX | Test Case |  | SSDD-R-18424 |  | force_control_context\be_ref_mdlBlk\Calculate_pilot_braking_force
TXB-HLC-TC_7157 | 4.1.2.4.1.0-23 |  | Set Platform Vertical force to 1280 Set Total mass on NLG to 659133.333333333 Verify Dynamic vertical force transfer is -5186.098 |  | Normal | NOM/MAX | Test Case |  | SSDD-R-18424 |  | force_control_context\be_ref_mdlBlk\Calculate_pilot_braking_force
TXB-HLC-TC_7158 | 4.1.2.4.1.0-24 |  | Set Platform Vertical force to 1280 Set Total mass on NLG to -486840000 Verify Dynamic vertical force transfer is 4777180.4 |  | Normal | NOM/MAX | Test Case |  | SSDD-R-18424 |  | force_control_context\be_ref_mdlBlk\Calculate_pilot_braking_force
TXB-HLC-TC_7159 | 4.1.2.4.1.0-25 |  | Set Platform Vertical force to 1280 Set Total mass on NLG to -748000 Verify Dynamic vertical force transfer is 8617.88 |  | Normal | NOM/MIN | Test Case |  | SSDD-R-18424 |  | force_control_context\be_ref_mdlBlk\Calculate_pilot_braking_force
TXB-HLC-TC_7160 | 4.1.2.4.1.0-26 |  | Set Platform mass to 1600 Set Mass on NLG to 9996.83544303798 Verify Total mass on NLG is 11596.835443038 |  | Normal | NOM/NOM | Test Case |  | SSDD-R-18425 |  | force_control_context\be_ref_mdlBlk\Calculate_pilot_braking_force\Compensate_for_static_weight
TXB-HLC-TC_7161 | 4.1.2.4.1.0-27 |  | Set Platform mass to 10000 Set Mass on NLG to 0 Verify Total mass on NLG is 10000 |  | Normal | NOM/MAX | Test Case |  | SSDD-R-18425 |  | force_control_context\be_ref_mdlBlk\Calculate_pilot_braking_force\Compensate_for_static_weight
TXB-HLC-TC_7162 | 4.1.2.4.1.0-28 |  | Set Platform mass to 10000 Set Mass on NLG to 649133.333333333 Verify Total mass on NLG is 659133.333333333 |  | Normal | NOM/MAX | Test Case |  | SSDD-R-18425 |  | force_control_context\be_ref_mdlBlk\Calculate_pilot_braking_force\Compensate_for_static_weight
TXB-HLC-TC_7163 | 4.1.2.4.1.0-29 |  | Set Platform mass to 10000 Set Mass on NLG to -486850000 Verify Total mass on NLG is -486840000 |  | Normal | NOM/MAX | Test Case |  | SSDD-R-18425 |  | force_control_context\be_ref_mdlBlk\Calculate_pilot_braking_force\Compensate_for_static_weight
TXB-HLC-TC_7164 | 4.1.2.4.1.0-30 |  | Set Platform mass to 1000 Set Mass on NLG to 0 Verify Total mass on NLG is 1000 |  | Normal | NOM/MIN | Test Case |  | SSDD-R-18425 |  | force_control_context\be_ref_mdlBlk\Calculate_pilot_braking_force\Compensate_for_static_weight
TXB-HLC-TC_7165 | 4.1.2.4.1.0-31 |  | Set Platform mass to 1000 Set Mass on NLG to 998.666666666667 Verify Total mass on NLG is 1998.66666666667 |  | Normal | NOM/MIN | Test Case |  | SSDD-R-18425 |  | force_control_context\be_ref_mdlBlk\Calculate_pilot_braking_force\Compensate_for_static_weight
TXB-HLC-TC_7166 | 4.1.2.4.1.0-32 |  | Set Platform mass to 1000 Set Mass on NLG to -749000 Verify Total mass on NLG is -748000 |  | Normal | NOM/MIN | Test Case |  | SSDD-R-18425 |  | force_control_context\be_ref_mdlBlk\Calculate_pilot_braking_force\Compensate_for_static_weight
TXB-HLC-TC_7167 | 4.1.2.4.1.0-33 |  | Set Turret to aircraft centre of gravity (COG) distance to 11.02 Set Turret to aircraft main landing gear (MLG) distance to 12.64 Set Aircraft mass to 78 Set Static slope correction to 0 Verify Mass on NLG is 9996.83544303798 |  | Normal | NOM/NOM | Test Case |  | SSDD-R-27337 |  | force_control_context\be_ref_mdlBlk\Calculate_pilot_braking_force\Compensate_for_static_weight
TXB-HLC-TC_7168 | 4.1.2.4.1.0-34 |  | Set Turret to aircraft centre of gravity (COG) distance to 75 Set Turret to aircraft main landing gear (MLG) distance to 75 Set Aircraft mass to 650 Set Static slope correction to 0 Verify Mass on NLG is 0 |  | Normal | NOM/MAX | Test Case |  | SSDD-R-27337 |  | force_control_context\be_ref_mdlBlk\Calculate_pilot_braking_force\Compensate_for_static_weight
TXB-HLC-TC_7169 | 4.1.2.4.1.0-35 |  | Set Turret to aircraft centre of gravity (COG) distance to 0.1 Set Turret to aircraft main landing gear (MLG) distance to 75 Set Aircraft mass to 650 Set Static slope correction to 0 Verify Mass on NLG is 649133.333333333 |  | Normal | NOM/MAX | Test Case |  | SSDD-R-27337 |  | force_control_context\be_ref_mdlBlk\Calculate_pilot_braking_force\Compensate_for_static_weight
TXB-HLC-TC_7170 | 4.1.2.4.1.0-36 |  | Set Turret to aircraft centre of gravity (COG) distance to 75 Set Turret to aircraft main landing gear (MLG) distance to 0.1 Set Aircraft mass to 650 Set Static slope correction to 0 Verify Mass on NLG is -486850000 |  | Normal | NOM/MAX | Test Case |  | SSDD-R-27337 |  | force_control_context\be_ref_mdlBlk\Calculate_pilot_braking_force\Compensate_for_static_weight
TXB-HLC-TC_7171 | 4.1.2.4.1.0-37 |  | Set Turret to aircraft centre of gravity (COG) distance to 0.1 Set Turret to aircraft main landing gear (MLG) distance to 0.1 Set Aircraft mass to 1 Set Static slope correction to 0 Verify Mass on NLG is 0 |  | Normal | NOM/MIN | Test Case |  | SSDD-R-27337 |  | force_control_context\be_ref_mdlBlk\Calculate_pilot_braking_force\Compensate_for_static_weight
TXB-HLC-TC_7172 | 4.1.2.4.1.0-38 |  | Set Turret to aircraft centre of gravity (COG) distance to 0.1 Set Turret to aircraft main landing gear (MLG) distance to 75 Set Aircraft mass to 1 Set Static slope correction to 0 Verify Mass on NLG is 998.666666666667 |  | Normal | NOM/MIN | Test Case |  | SSDD-R-27337 |  | force_control_context\be_ref_mdlBlk\Calculate_pilot_braking_force\Compensate_for_static_weight
TXB-HLC-TC_7173 | 4.1.2.4.1.0-39 |  | Set Turret to aircraft centre of gravity (COG) distance to 75 Set Turret to aircraft main landing gear (MLG) distance to 0.1 Set Aircraft mass to 1 Set Static slope correction to 0 Verify Mass on NLG is -749000 |  | Normal | NOM/MIN | Test Case |  | SSDD-R-27337 |  | force_control_context\be_ref_mdlBlk\Calculate_pilot_braking_force\Compensate_for_static_weight
TXB-HLC-TC_7174 | 4.1.2.4.1.0-40 |  | Set Turret to aircraft main landing gear (MLG) distance to 12.64 Set Aircraft centre of gravity (COG) height to 2.96 Set Slope estimate to 0 Verify Static slope correction is 0 | Configure Aircraft slope compensation scaling factor to 0 | Normal | NOM/NOM | Test Case |  | SSDD-R-22435 |  | force_control_context\be_ref_mdlBlk\Calculate_pilot_braking_force\Compensate_for_static_weight
TXB-HLC-TC_7175 | 4.1.2.4.1.0-41 |  | Set Turret to aircraft main landing gear (MLG) distance to 75 Set Aircraft centre of gravity (COG) height to 10 Set Slope estimate to -1 Verify Static slope correction is 0 | Configure Aircraft slope compensation scaling factor to 0 | Normal | NOM/MAX | Test Case |  | SSDD-R-22435 |  | force_control_context\be_ref_mdlBlk\Calculate_pilot_braking_force\Compensate_for_static_weight
TXB-HLC-TC_7176 | 4.1.2.4.1.0-42 |  | Set Turret to aircraft main landing gear (MLG) distance to 0.1 Set Aircraft centre of gravity (COG) height to 0.1 Set Slope estimate to -1 Verify Static slope correction is 0 | Configure Aircraft slope compensation scaling factor to 0 | Normal | NOM/MIN | Test Case |  | SSDD-R-22435 |  | force_control_context\be_ref_mdlBlk\Calculate_pilot_braking_force\Compensate_for_static_weight
TXB-HLC-TC_7177 | 4.1.2.4.1.0-43 |  | Set Turret to aircraft main landing gear (MLG) distance to 0.1 Set Aircraft centre of gravity (COG) height to 0.1 Set Slope estimate to 1 Verify Static slope correction is 1 | Configure Aircraft slope compensation scaling factor to 1 | Robustness | MAX/MIN | Test Case |  | SSDD-R-22435 |  | force_control_context\be_ref_mdlBlk\Calculate_pilot_braking_force\Compensate_for_static_weight
TXB-HLC-TC_7178 | 4.1.2.4.1.0-44 |  | Set Turret to aircraft main landing gear (MLG) distance to 0.1 Set Aircraft centre of gravity (COG) height to 10 Set Slope estimate to 1 Verify Static slope correction is 100 | Configure Aircraft slope compensation scaling factor to 1 | Robustness | MAX/MAX | Test Case |  | SSDD-R-22435 |  | force_control_context\be_ref_mdlBlk\Calculate_pilot_braking_force\Compensate_for_static_weight
TXB-HLC-TC_7179 | 4.1.2.4.1.0-45 |  | Set Turret to aircraft main landing gear (MLG) distance to 0.1 Set Aircraft centre of gravity (COG) height to 0.1 Set Slope estimate to -1 Verify Static slope correction is -1 | Configure Aircraft slope compensation scaling factor to 1 | Robustness | MAX/MIN | Test Case |  | SSDD-R-22435 |  | force_control_context\be_ref_mdlBlk\Calculate_pilot_braking_force\Compensate_for_static_weight
TXB-HLC-TC_7180 | 4.1.2.4.1.0-46 |  | Set Turret to aircraft main landing gear (MLG) distance to 0.1 Set Aircraft centre of gravity (COG) height to 10 Set Slope estimate to -1 Verify Static slope correction is -100 | Configure Aircraft slope compensation scaling factor to 1 | Robustness | MAX/MAX | Test Case |  | SSDD-R-22435 |  | force_control_context\be_ref_mdlBlk\Calculate_pilot_braking_force\Compensate_for_static_weight
TXB-HLC-TC_7181 | 4.1.2.4.1.0-47 |  | Set Turret to aircraft main landing gear (MLG) distance to 75 Set Aircraft centre of gravity (COG) height to 10 Set Slope estimate to 0.6604 Verify Static slope correction is 8.80533333333333E-02 | Configure Aircraft slope compensation scaling factor to 1 | Robustness | MAX/MAX | Test Case |  | SSDD-R-22435 |  | force_control_context\be_ref_mdlBlk\Calculate_pilot_braking_force\Compensate_for_static_weight
TXB-HLC-TC_7182 | 4.1.2.4.1.0-48 |  | Set Turret to aircraft main landing gear (MLG) distance to 75 Set Aircraft centre of gravity (COG) height to 10 Set Slope estimate to -0.85 Verify Static slope correction is -0.113333333333333 | Configure Aircraft slope compensation scaling factor to 1 | Robustness | MAX/MAX | Test Case |  | SSDD-R-22435 |  | force_control_context\be_ref_mdlBlk\Calculate_pilot_braking_force\Compensate_for_static_weight
TXB-HLC-TC_7183 | 4.1.2.4.1.0-49 |  | Set Turret to aircraft main landing gear (MLG) distance to 0.1 Set Aircraft centre of gravity (COG) height to 0.1 Set Slope estimate to -1 Verify Static slope correction is 0 | Configure Aircraft slope compensation scaling factor to 0 | Robustness | MIN/MIN | Test Case |  | SSDD-R-22435 |  | force_control_context\be_ref_mdlBlk\Calculate_pilot_braking_force\Compensate_for_static_weight
TXB-HLC-TC_7184 | 4.1.2.4.1.0-50 |  | Set Aircraft slope to -100 Verify Slope estimate is -1 |  | Normal | NOM/MIN | Test Case |  | SSDD-R-22516 |  | force_control_context\be_ref_mdlBlk\Calculate_pilot_braking_force\Compensate_for_static_weight
TXB-HLC-TC_7185 | 4.1.2.4.1.0-51 |  | Set Aircraft slope to -50 Verify Slope estimate is -0.5 |  | Normal | NOM/NOM | Test Case |  | SSDD-R-22516 |  | force_control_context\be_ref_mdlBlk\Calculate_pilot_braking_force\Compensate_for_static_weight
TXB-HLC-TC_7186 | 4.1.2.4.1.0-52 |  | Set Aircraft slope to 0 Verify Slope estimate is 0 |  | Normal | NOM/NOM | Test Case |  | SSDD-R-22516 |  | force_control_context\be_ref_mdlBlk\Calculate_pilot_braking_force\Compensate_for_static_weight
TXB-HLC-TC_7187 | 4.1.2.4.1.0-53 |  | Set Aircraft slope to 50 Verify Slope estimate is 0.5 |  | Normal | NOM/NOM | Test Case |  | SSDD-R-22516 |  | force_control_context\be_ref_mdlBlk\Calculate_pilot_braking_force\Compensate_for_static_weight
TXB-HLC-TC_7188 | 4.1.2.4.1.0-54 |  | Set Aircraft slope to 100 Verify Slope estimate is 1 |  | Normal | NOM/MAX | Test Case |  | SSDD-R-22516 |  | force_control_context\be_ref_mdlBlk\Calculate_pilot_braking_force\Compensate_for_static_weight
TXB-HLC-TC_7189 | 4.1.2.4.1.0-55 |  | Set Steer angle sign to -1 Set Filtered steer rate output to -2859 Verify Steer correction is -2859 |  | Normal | NOM/NOM | Test Case |  | SSDD-R-22104 |  | force_control_context\be_ref_mdlBlk\Calculate_pilot_braking_force | The Time constant for the low pass filter is set such that there is no noise in the signal
TXB-HLC-TC_7190 | 4.1.2.4.1.0-56 |  | Set Steer angle sign to 1 Set Filtered steer rate output to 53994 Verify Steer correction is -53994 |  | Normal | NOM/MAX | Test Case |  | SSDD-R-22104 |  | force_control_context\be_ref_mdlBlk\Calculate_pilot_braking_force | The Time constant for the low pass filter is set such that there is no noise in the signal
TXB-HLC-TC_7191 | 4.1.2.4.1.0-57 |  | Set Steer angle sign to -1 Set Filtered steer rate output to 0 Verify Steer correction is 0 |  | Normal | NOM/NOM | Test Case |  | SSDD-R-22104 |  | force_control_context\be_ref_mdlBlk\Calculate_pilot_braking_force | The Time constant for the low pass filter is set such that there is no noise in the signal
TXB-HLC-TC_7192 | 4.1.2.4.1.0-58 |  | Set Steer angle sign to 1 Set Filtered steer rate output to 26997 Verify Steer correction is -26997 |  | Normal | NOM/NOM | Test Case |  | SSDD-R-22104 |  | force_control_context\be_ref_mdlBlk\Calculate_pilot_braking_force | The Time constant for the low pass filter is set such that there is no noise in the signal
TXB-HLC-TC_7193 | 4.1.2.4.1.0-59 |  | Set Steer angle sign to -1 Set Filtered steer rate output to -53994 Verify Steer correction is -53994 |  | Normal | NOM/MIN | Test Case |  | SSDD-R-22104 |  | force_control_context\be_ref_mdlBlk\Calculate_pilot_braking_force | The Time constant for the low pass filter is set such that there is no noise in the signal
TXB-HLC-TC_7194 | 4.1.2.4.1.0-60 |  | Set Steer angle demand to -89.99 Verify Steer angle sign is -1 | Configure Sign threshold (for steer angle and steer angle rate) to 0.001 | Normal | NOM/MIN | Test Case |  | SSDD-R-25420 |  | force_control_context\be_ref_mdlBlk\Determine_angle_sign
TXB-HLC-TC_7195 | 4.1.2.4.1.0-61 |  | Set Steer angle demand to -50.01 Verify Steer angle sign is -1 | Configure Sign threshold (for steer angle and steer angle rate) to 0.001 | Normal | NOM/NOM | Test Case |  | SSDD-R-25420 |  | force_control_context\be_ref_mdlBlk\Determine_angle_sign
TXB-HLC-TC_7196 | 4.1.2.4.1.0-62 |  | Set Steer angle demand to 0 Verify Steer angle sign is 0 | Configure Sign threshold (for steer angle and steer angle rate) to 0.001 | Normal | NOM/NOM | Test Case |  | SSDD-R-25420 |  | force_control_context\be_ref_mdlBlk\Determine_angle_sign
TXB-HLC-TC_7197 | 4.1.2.4.1.0-63 |  | Set Steer angle demand to 49.99 Verify Steer angle sign is 1 | Configure Sign threshold (for steer angle and steer angle rate) to 0.001 | Normal | NOM/NOM | Test Case |  | SSDD-R-25420 |  | force_control_context\be_ref_mdlBlk\Determine_angle_sign
TXB-HLC-TC_7198 | 4.1.2.4.1.0-64 |  | Set Steer angle demand to 89.99 Verify Steer angle sign is 1 | Configure Sign threshold (for steer angle and steer angle rate) to 0.001 | Normal | NOM/MAX | Test Case |  | SSDD-R-25420 |  | force_control_context\be_ref_mdlBlk\Determine_angle_sign
TXB-HLC-TC_7199 | 4.1.2.4.1.0-65 |  | Set Steer angle demand to 89.99 Verify Steer angle sign is 1 | Configure Sign threshold (for steer angle and steer angle rate) to 0.1 | Robustness | MAX/MAX | Test Case |  | SSDD-R-25420 |  | force_control_context\be_ref_mdlBlk\Determine_angle_sign
TXB-HLC-TC_7200 | 4.1.2.4.1.0-66 |  | Set Steer angle demand to -89.99 Verify Steer angle sign is -1 | Configure Sign threshold (for steer angle and steer angle rate) to 0.1 | Robustness | MAX/MAX | Test Case |  | SSDD-R-25420 |  | force_control_context\be_ref_mdlBlk\Determine_angle_sign
TXB-HLC-TC_7201 | 4.1.2.4.1.0-67 |  | Set Steer angle demand to 0 Verify Steer angle sign is 0 | Configure Sign threshold (for steer angle and steer angle rate) to 0.1 | Robustness | MAX/MAX | Test Case |  | SSDD-R-25420 |  | force_control_context\be_ref_mdlBlk\Determine_angle_sign
TXB-HLC-TC_7202 | 4.1.2.4.1.0-68 |  | Set Steer angle demand to 49.99 Verify Steer angle sign is 1 | Configure Sign threshold (for steer angle and steer angle rate) to 0.1 | Robustness | MAX/MAX | Test Case |  | SSDD-R-25420 |  | force_control_context\be_ref_mdlBlk\Determine_angle_sign
TXB-HLC-TC_7203 | 4.1.2.4.1.0-69 |  | Set Steer angle demand to -40.01 Verify Steer angle sign is -1 | Configure Sign threshold (for steer angle and steer angle rate) to 0.1 | Robustness | MAX/MAX | Test Case |  | SSDD-R-25420 |  | force_control_context\be_ref_mdlBlk\Determine_angle_sign
TXB-HLC-TC_7204 | 4.1.2.4.1.0-70 |  | Set Steer angle demand to 89.99 Verify Steer angle sign is 1 | Configure Sign threshold (for steer angle and steer angle rate) to 0.1 | Robustness | MIN/MAX | Test Case |  | SSDD-R-25420 |  | force_control_context\be_ref_mdlBlk\Determine_angle_sign
TXB-HLC-TC_7205 | 4.1.2.4.1.0-71 |  | Set Steer angle demand to -89.99 Verify Steer angle sign is -1 | Configure Sign threshold (for steer angle and steer angle rate) to 0.1 | Robustness | MIN/MIN | Test Case |  | SSDD-R-25420 |  | force_control_context\be_ref_mdlBlk\Determine_angle_sign | The Time constant for the low pass filter is set such that there is no noise in the signal
TXB-HLC-TC_7206 | 4.1.2.4.1.0-72 |  | Set Steer angle demand to 0 Verify Steer angle sign is 0 | Configure Sign threshold (for steer angle and steer angle rate) to 0.1 | Robustness | MIN/MIN | Test Case |  | SSDD-R-25420 |  | force_control_context\be_ref_mdlBlk\Determine_angle_sign | The Time constant for the low pass filter is set such that there is no noise in the signal
TXB-HLC-TC_7207 | 4.1.2.4.1.0-73 |  | Set Steer angle demand to 49.99 Verify Steer angle sign is 1 | Configure Sign threshold (for steer angle and steer angle rate) to 0.1 | Robustness | MIN/MIN | Test Case |  | SSDD-R-25420 |  | force_control_context\be_ref_mdlBlk\Determine_angle_sign | The Time constant for the low pass filter is set such that there is no noise in the signal
TXB-HLC-TC_7208 | 4.1.2.4.1.0-74 |  | Set Steer angle demand to -40.01 Verify Steer angle sign is -1 | Configure Sign threshold (for steer angle and steer angle rate) to 0.1 | Robustness | MIN/MIN | Test Case |  | SSDD-R-25420 |  | force_control_context\be_ref_mdlBlk\Determine_angle_sign | The Time constant for the low pass filter is set such that there is no noise in the signal
TXB-HLC-TC_7209 | 4.1.2.4.1.0-75 |  | Set Steering into the turn to 1 Verify Filter time constant is 0 | Configure Steer in filter time constant (correction for long a/c force) to 0 Configure Steer out filter time constant (correction for long a/c force) to 0 | Normal | NOM/NOM | Test Case |  | SSDD-R-25421 |  | force_control_context\be_ref_mdlBlk\Calculate_pilot_braking_force | The Time constant for the low pass filter is set such that there is no noise in the signal
TXB-HLC-TC_7210 | 4.1.2.4.1.0-76 |  | Set Steering into the turn to 0 Verify Filter time constant is 0 | Configure Steer in filter time constant (correction for long a/c force) to 0 Configure Steer out filter time constant (correction for long a/c force) to 0 | Normal | NOM/NOM | Test Case |  | SSDD-R-25421 |  | force_control_context\be_ref_mdlBlk\Calculate_pilot_braking_force | The Time constant for the low pass filter is set such that there is no noise in the signal
TXB-HLC-TC_7211 | 4.1.2.4.1.0-77 |  | Set Steer rate to -17998 Set Amplification Gain to 3 Verify Steer rate output is -53994 Verify Filtered steer rate output is -53994 |  | Normal | NOM/MIN | Test Case |  | SSDD-R-22105 SSDD-R-22106 |  | force_control_context\be_ref_mdlBlk\Calculate_pilot_braking_force | The Time constant for the low pass filter is set such that there is no noise in the signal
TXB-HLC-TC_18148 | 4.1.2.4.1.0-78 |  | Set Steer rate to 8999 Set Amplification Gain to 0 Verify Steer rate output is 0 Verify Filtered steer rate output is 0 |  | Normal | NOM/NOM | Test Case |  | SSDD-R-22105 SSDD-R-22106 |  | force_control_context\be_ref_mdlBlk\Calculate_pilot_braking_force | The Time constant for the low pass filter is set such that there is no noise in the signal
TXB-HLC-TC_18149 | 4.1.2.4.1.0-79 |  | Set Steer rate to 8999 Set Amplification Gain to 3 Verify Steer rate output is 26997 Verify Filtered steer rate output is 26997 |  | Normal | NOM/NOM | Test Case |  | SSDD-R-22105 SSDD-R-22106 |  | force_control_context\be_ref_mdlBlk\Calculate_pilot_braking_force | The Time constant for the low pass filter is set such that there is no noise in the signal
TXB-HLC-TC_18150 | 4.1.2.4.1.0-80 |  | Set Steer rate to 0 Set Amplification Gain to 0 Verify Steer rate output is 0 Verify Filtered steer rate output is 0 |  | Normal | NOM/NOM | Test Case |  | SSDD-R-22105 SSDD-R-22106 |  | force_control_context\be_ref_mdlBlk\Calculate_pilot_braking_force | The Time constant for the low pass filter is set such that there is no noise in the signal
TXB-HLC-TC_18151 | 4.1.2.4.1.0-81 |  | Set Steer rate to -8999 Set Amplification Gain to 3 Verify Steer rate output is -26997 Verify Filtered steer rate output is -26997 |  | Normal | NOM/NOM | Test Case |  | SSDD-R-22105 SSDD-R-22106 |  | force_control_context\be_ref_mdlBlk\Calculate_pilot_braking_force | The Time constant for the low pass filter is set such that there is no noise in the signal
TXB-HLC-TC_18152 | 4.1.2.4.1.0-82 |  | Set Steer rate to 17998 Set Amplification Gain to 3 Verify Steer rate output is 53994 Verify Filtered steer rate output is 53994 |  | Normal | NOM/NOM | Test Case |  | SSDD-R-22105 SSDD-R-22106 |  | force_control_context\be_ref_mdlBlk\Calculate_pilot_braking_force | The Time constant for the low pass filter is set such that there is no noise in the signal
TXB-HLC-TC_18153 | 4.1.2.4.1.0-83 |  | Set Average tug wheelspeed to 25 Set Steering into the turn to 1 Verify Amplification Gain is 3 | Configure Steer rate multiplier map input based on wheelspeed to [ 0.0F, 2.0F, 4.0F, 6.0F, 8.0F, 10.0F, 12.0F, 14.0F, 16.0F, 18.0F, 20.0F ] Configure Steer rate multiplier map output (gainIn) to [ 3.0F, 3.0F, 3.0F, 3.0F, 3.0F, 3.0F, 3.0F, 3.0F, 3.0F, 3.0F, 3.0F ] Configure Steer rate multiplier map output (gainOut) to [ 0.0F, 0.0F, 0.0F, 0.0F, 0.0F, 0.0F, 0.0F, 0.0F, 0.0F, 0.0F, 0.0F ] | Normal | NOM/MAX | Test Case |  | SSDD-R-22108 |  | force_control_context\be_ref_mdlBlk\Calculate_pilot_braking_force
TXB-HLC-TC_18154 | 4.1.2.4.1.0-84 |  | Set Average tug wheelspeed to 25 Set Steering into the turn to 0 Verify Amplification Gain is 0 | Configure Steer rate multiplier map input based on wheelspeed to [ 0.0F, 2.0F, 4.0F, 6.0F, 8.0F, 10.0F, 12.0F, 14.0F, 16.0F, 18.0F, 20.0F ] Configure Steer rate multiplier map output (gainIn) to [ 3.0F, 3.0F, 3.0F, 3.0F, 3.0F, 3.0F, 3.0F, 3.0F, 3.0F, 3.0F, 3.0F ] Configure Steer rate multiplier map output (gainOut) to [ 0.0F, 0.0F, 0.0F, 0.0F, 0.0F, 0.0F, 0.0F, 0.0F, 0.0F, 0.0F, 0.0F ] | Normal | NOM/MAX | Test Case |  | SSDD-R-22108 |  | force_control_context\be_ref_mdlBlk\Calculate_pilot_braking_force
TXB-HLC-TC_18155 | 4.1.2.4.1.0-85 |  | Set Average tug wheelspeed to 12 Set Steering into the turn to 1 Verify Amplification Gain is 3 | Configure Steer rate multiplier map input based on wheelspeed to [ 0.0F, 2.0F, 4.0F, 6.0F, 8.0F, 10.0F, 12.0F, 14.0F, 16.0F, 18.0F, 20.0F ] Configure Steer rate multiplier map output (gainIn) to [ 3.0F, 3.0F, 3.0F, 3.0F, 3.0F, 3.0F, 3.0F, 3.0F, 3.0F, 3.0F, 3.0F ] Configure Steer rate multiplier map output (gainOut) to [ 0.0F, 0.0F, 0.0F, 0.0F, 0.0F, 0.0F, 0.0F, 0.0F, 0.0F, 0.0F, 0.0F ] | Normal | NOM/NOM | Test Case |  | SSDD-R-22108 |  | force_control_context\be_ref_mdlBlk\Calculate_pilot_braking_force
TXB-HLC-TC_18156 | 4.1.2.4.1.0-86 |  | Set Average tug wheelspeed to 0 Set Steering into the turn to 0 Verify Amplification Gain is 0 | Configure Steer rate multiplier map input based on wheelspeed to [ 0.0F, 2.0F, 4.0F, 6.0F, 8.0F, 10.0F, 12.0F, 14.0F, 16.0F, 18.0F, 20.0F ] Configure Steer rate multiplier map output (gainIn) to [ 3.0F, 3.0F, 3.0F, 3.0F, 3.0F, 3.0F, 3.0F, 3.0F, 3.0F, 3.0F, 3.0F ] Configure Steer rate multiplier map output (gainOut) to [ 0.0F, 0.0F, 0.0F, 0.0F, 0.0F, 0.0F, 0.0F, 0.0F, 0.0F, 0.0F, 0.0F ] | Normal | NOM/NOM | Test Case |  | SSDD-R-22108 |  | force_control_context\be_ref_mdlBlk\Calculate_pilot_braking_force
TXB-HLC-TC_18157 | 4.1.2.4.1.0-87 |  | Set Average tug wheelspeed to -12.1 Set Steering into the turn to 1 Verify Amplification Gain is 3 | Configure Steer rate multiplier map input based on wheelspeed to [ 0.0F, 2.0F, 4.0F, 6.0F, 8.0F, 10.0F, 12.0F, 14.0F, 16.0F, 18.0F, 20.0F ] Configure Steer rate multiplier map output (gainIn) to [ 3.0F, 3.0F, 3.0F, 3.0F, 3.0F, 3.0F, 3.0F, 3.0F, 3.0F, 3.0F, 3.0F ] Configure Steer rate multiplier map output (gainOut) to [ 0.0F, 0.0F, 0.0F, 0.0F, 0.0F, 0.0F, 0.0F, 0.0F, 0.0F, 0.0F, 0.0F ] | Normal | NOM/NOM | Test Case |  | SSDD-R-22108 |  | force_control_context\be_ref_mdlBlk\Calculate_pilot_braking_force
TXB-HLC-TC_18158 | 4.1.2.4.1.0-88 |  | Set Average tug wheelspeed to -25 Set Steering into the turn to 0 Verify Amplification Gain is 0 | Configure Steer rate multiplier map input based on wheelspeed to [ 0.0F, 2.0F, 4.0F, 6.0F, 8.0F, 10.0F, 12.0F, 14.0F, 16.0F, 18.0F, 20.0F ] Configure Steer rate multiplier map output (gainIn) to [ 3.0F, 3.0F, 3.0F, 3.0F, 3.0F, 3.0F, 3.0F, 3.0F, 3.0F, 3.0F, 3.0F ] Configure Steer rate multiplier map output (gainOut) to [ 0.0F, 0.0F, 0.0F, 0.0F, 0.0F, 0.0F, 0.0F, 0.0F, 0.0F, 0.0F, 0.0F ] | Normal | NOM/MIN | Test Case |  | SSDD-R-22108 |  | force_control_context\be_ref_mdlBlk\Calculate_pilot_braking_force
TXB-HLC-TC_18159 | 4.1.2.4.1.0-89 |  | Set Average tug wheelspeed to -25 Set Steering into the turn to 1 Verify Amplification Gain is 3 | Configure Steer rate multiplier map input based on wheelspeed to [ 0.0F, 2.0F, 4.0F, 6.0F, 8.0F, 10.0F, 12.0F, 14.0F, 16.0F, 18.0F, 20.0F ] Configure Steer rate multiplier map output (gainIn) to [ 3.0F, 3.0F, 3.0F, 3.0F, 3.0F, 3.0F, 3.0F, 3.0F, 3.0F, 3.0F, 3.0F ] Configure Steer rate multiplier map output (gainOut) to [ 0.0F, 0.0F, 0.0F, 0.0F, 0.0F, 0.0F, 0.0F, 0.0F, 0.0F, 0.0F, 0.0F ] | Normal | NOM/MIN | Test Case |  | SSDD-R-22108 |  | force_control_context\be_ref_mdlBlk\Calculate_pilot_braking_force
TXB-HLC-TC_18160 | 4.1.2.4.1.0-90 |  | Set Steer angle demand to 89.99 Set Steer angle rate to 8999 Verify Steering into the turn is 1 | Configure Sign threshold (for steer angle and steer angle rate) to 0.001 | Normal | NOM/MAX | Test Case |  | SSDD-R-22109 |  | force_control_context\be_ref_mdlBlk\Calculate_steerRate_and_signs
TXB-HLC-TC_18161 | 4.1.2.4.1.0-91 |  | Set Steer angle demand to -89.99 Set Steer angle rate to -17998 Verify Steering into the turn is 1 | Configure Sign threshold (for steer angle and steer angle rate) to 0.001 | Normal | NOM/MIN | Test Case |  | SSDD-R-22109 |  | force_control_context\be_ref_mdlBlk\Calculate_steerRate_and_signs
TXB-HLC-TC_18162 | 4.1.2.4.1.0-92 |  | Set Steer angle demand to 0 Set Steer angle rate to 8999 Verify Steering into the turn is 0 | Configure Sign threshold (for steer angle and steer angle rate) to 0.001 | Normal | NOM/NOM | Test Case |  | SSDD-R-22109 |  | force_control_context\be_ref_mdlBlk\Calculate_steerRate_and_signs
TXB-HLC-TC_18163 | 4.1.2.4.1.0-93 |  | Set Steer angle demand to 49.99 Set Steer angle rate to -1000 Verify Steering into the turn is 0 | Configure Sign threshold (for steer angle and steer angle rate) to 0.001 | Normal | NOM/NOM | Test Case |  | SSDD-R-22109 |  | force_control_context\be_ref_mdlBlk\Calculate_steerRate_and_signs
TXB-HLC-TC_18164 | 4.1.2.4.1.0-94 |  | Set Steer angle demand to -50.01 Set Steer angle rate to -1000 Verify Steering into the turn is 1 | Configure Sign threshold (for steer angle and steer angle rate) to 0.001 | Normal | NOM/NOM | Test Case |  | SSDD-R-22109 |  | force_control_context\be_ref_mdlBlk\Calculate_steerRate_and_signs
TXB-HLC-TC_18165 | 4.1.2.4.1.0-95 |  | Set Steer angle demand to 89.99 Set Steer angle rate to 17998 Verify Steering into the turn is 1 | Configure Sign threshold (for steer angle and steer angle rate) to 0.001 | Normal | NOM/MAX | Test Case |  | SSDD-R-22109 |  | force_control_context\be_ref_mdlBlk\Calculate_steerRate_and_signs
TXB-HLC-TC_18166 | 4.1.2.4.1.0-96 |  | Set Steer angle demand to 89.99 Set Steer angle rate to 8999 Verify Steering into the turn is 1 | Configure Sign threshold (for steer angle and steer angle rate) to 0.1 | Robustness | MAX/MAX | Test Case |  | SSDD-R-22109 |  | force_control_context\be_ref_mdlBlk\Calculate_steerRate_and_signs
TXB-HLC-TC_18167 | 4.1.2.4.1.0-97 |  | Set Steer angle demand to -89.99 Set Steer angle rate to -17998 Verify Steering into the turn is 1 | Configure Sign threshold (for steer angle and steer angle rate) to 0.1 | Robustness | MAX/MAX | Test Case |  | SSDD-R-22109 |  | force_control_context\be_ref_mdlBlk\Calculate_steerRate_and_signs
TXB-HLC-TC_18168 | 4.1.2.4.1.0-98 |  | Set Steer angle demand to 0 Set Steer angle rate to 8999 Verify Steering into the turn is 0 | Configure Sign threshold (for steer angle and steer angle rate) to 0.1 | Robustness | MAX/MAX | Test Case |  | SSDD-R-22109 |  | force_control_context\be_ref_mdlBlk\Calculate_steerRate_and_signs
TXB-HLC-TC_18169 | 4.1.2.4.1.0-99 |  | Set Steer angle demand to 49.99 Set Steer angle rate to -1000 Verify Steering into the turn is 0 | Configure Sign threshold (for steer angle and steer angle rate) to 0.1 | Robustness | MAX/MAX | Test Case |  | SSDD-R-22109 |  | force_control_context\be_ref_mdlBlk\Calculate_steerRate_and_signs
TXB-HLC-TC_18170 | 4.1.2.4.1.0-100 |  | Set Steer angle demand to -40.01 Set Steer angle rate to -1000 Verify Steering into the turn is 1 | Configure Sign threshold (for steer angle and steer angle rate) to 0.1 | Robustness | MAX/MAX | Test Case |  | SSDD-R-22109 |  | force_control_context\be_ref_mdlBlk\Calculate_steerRate_and_signs
TXB-HLC-TC_18171 | 4.1.2.4.1.0-101 |  | Set Steer angle demand to 89.99 Set Steer rate to 8999 Verify Steering into the turn is 1 | Configure Sign threshold (for steer angle and steer angle rate) to 0.1 | Robustness | MIN/MIN | Test Case |  | SSDD-R-22109 |  | force_control_context\be_ref_mdlBlk\Calculate_steerRate_and_signs
TXB-HLC-TC_18172 | 4.1.2.4.1.0-102 |  | Set Steer angle demand to -89.99 Set Steer rate to -17998 Verify Steering into the turn is 1 | Configure Sign threshold (for steer angle and steer angle rate) to 0.1 | Robustness | MIN/MIN | Test Case |  | SSDD-R-22109 |  | force_control_context\be_ref_mdlBlk\Calculate_steerRate_and_signs
TXB-HLC-TC_18173 | 4.1.2.4.1.0-103 |  | Set Steer angle demand to 0 Set Steer rate to 8999 Verify Steering into the turn is 0 | Configure Sign threshold (for steer angle and steer angle rate) to 0.1 | Robustness | MIN/MIN | Test Case |  | SSDD-R-22109 |  | force_control_context\be_ref_mdlBlk\Calculate_steerRate_and_signs
TXB-HLC-TC_18174 | 4.1.2.4.1.0-104 |  | Set Steer angle demand to 49.99 Set Steer rate to -1000 Verify Steering into the turn is 0 | Configure Sign threshold (for steer angle and steer angle rate) to 0.1 | Robustness | MIN/MIN | Test Case |  | SSDD-R-22109 |  | force_control_context\be_ref_mdlBlk\Calculate_steerRate_and_signs
TXB-HLC-TC_18175 | 4.1.2.4.1.0-105 |  | Set Steer angle demand to -40.01 Set Steer rate to -1000 Verify Steering into the turn is 1 | Configure Sign threshold (for steer angle and steer angle rate) to 0.1 | Robustness | MIN/MIN | Test Case |  | SSDD-R-22109 |  | force_control_context\be_ref_mdlBlk\Calculate_steerRate_and_signs
TXB-HLC-TC_18176 | 4.1.2.4.1.0-106 |  | At: t Set Steer angle demand to 89.99 At: t+1 Set Steer angle demand to -89.99 Verify Steer rate is -17998 At: t+2 Set Steer angle demand to 0 Verify Steer rate is 8999 |  | Normal | NOM/MAX | Test Case |  | SSDD-R-22110 |  | force_control_context\be_ref_mdlBlk\Calculate_steerRate_and_signs force_control_context\be_ref_mdlBlk\Calculate_steerRate_and_signs force_control_context\be_ref_mdlBlk\Calculate_steerRate_and_signs
TXB-HLC-TC_18177 | 4.1.2.4.1.0-107 |  | At: t Set Steer angle demand to 0 At: t+1 Set Steer angle demand to -89.99 Verify Steer rate is -8999 At: t+2 Set Steer angle demand to 89.99 Verify Steer rate is 17998 |  | Normal | NOM/NOM | Test Case |  | SSDD-R-22110 |  | force_control_context\be_ref_mdlBlk\Calculate_steerRate_and_signs force_control_context\be_ref_mdlBlk\Calculate_steerRate_and_signs force_control_context\be_ref_mdlBlk\Calculate_steerRate_and_signs
TXB-HLC-TC_18178 | 4.1.2.4.1.0-108 |  | At: t Set Steer angle demand to 59.99 At: t+1 Set Steer angle demand to 49.99 Verify Steer rate is -1000 |  | Normal | NOM/NOM | Test Case |  | SSDD-R-22110 |  | force_control_context\be_ref_mdlBlk\Calculate_steerRate_and_signs force_control_context\be_ref_mdlBlk\Calculate_steerRate_and_signs
TXB-HLC-TC_18179 | 4.1.2.4.1.0-109 |  | At: t Set Steer angle demand to -45.03 At: t+1 Set Steer angle demand to -45.06 Verify Steer rate is -3 |  | Normal | NOM/NOM | Test Case |  | SSDD-R-22110 |  | force_control_context\be_ref_mdlBlk\Calculate_steerRate_and_signs force_control_context\be_ref_mdlBlk\Calculate_steerRate_and_signs
TXB-HLC-TC_18180 | 4.1.2.4.1.0-110 |  | Set Platform mass to 1600 Set Tug mass to 24000 Set Aircraft mass to 78 Set Setpoint feedforward compensation to 12217.3620512821 Set Rate limited driver mechanical brake force to 120 Verify Driver compensation brake force is 9125.30674808679 | Configure Tug braking contribution to 1.11 | Normal | NOM/NOM | Test Case |  | SSDD-R-22434 |  | force_control_context\be_ref_mdlBlk\Calculate_driver_braking_contribution | The Rate limiter values are set to max value such that the output is rate limited in the current cycle.
TXB-HLC-TC_18181 | 4.1.2.4.1.0-111 |  | Set Platform mass to 1600 Set Tug mass to 24000 Set Aircraft mass to 78 Set Setpoint feedforward compensation to 0 Set Rate limited driver mechanical brake force to 0 Verify Driver compensation brake force is 0.894830769230769 | Configure Tug braking contribution to 1.11 | Normal | NOM/NOM | Test Case |  | SSDD-R-22434 |  | force_control_context\be_ref_mdlBlk\Calculate_driver_braking_contribution
TXB-HLC-TC_18182 | 4.1.2.4.1.0-112 |  | Set Platform mass to 1600 Set Tug mass to 24000 Set Aircraft mass to 78 Set Setpoint feedforward compensation to 12217.3620512821 Set Rate limited driver mechanical brake force to 55.2 Verify Driver compensation brake force is 9151.55511731756 | Configure Tug braking contribution to 1.11 | Normal | NOM/NOM | Test Case |  | SSDD-R-22434 |  | force_control_context\be_ref_mdlBlk\Calculate_driver_braking_contribution
TXB-HLC-TC_18183 | 4.1.2.4.1.0-113 |  | Set Platform mass to 10000 Set Tug mass to 50000 Set Aircraft mass to 1 Set Setpoint feedforward compensation to 0 Set Rate limited driver mechanical brake force to 24 Verify Driver compensation brake force is -1571.76 | Configure Tug braking contribution to 1.11 | Normal | NOM/MAX | Test Case |  | SSDD-R-22434 |  | force_control_context\be_ref_mdlBlk\Calculate_driver_braking_contribution
TXB-HLC-TC_18184 | 4.1.2.4.1.0-114 |  | Set Platform mass to 10000 Set Tug mass to 50000 Set Aircraft mass to 650 Set Setpoint feedforward compensation to 10047.4830769231 Set Rate limited driver mechanical brake force to 66.12 Verify Driver compensation brake force is 10244.1302570414 | Configure Tug braking contribution to 1.11 | Normal | NOM/MAX | Test Case |  | SSDD-R-22434 |  | force_control_context\be_ref_mdlBlk\Calculate_driver_braking_contribution
TXB-HLC-TC_18185 | 4.1.2.4.1.0-115 |  | Set Platform mass to 1000 Set Tug mass to 20000 Set Aircraft mass to 1 Set Setpoint feedforward compensation to 167164.8 Set Rate limited driver mechanical brake force to 1 Verify Driver compensation brake force is -3711080.76 | Configure Tug braking contribution to 1.11 | Normal | NOM/MIN | Test Case |  | SSDD-R-22434 |  | force_control_context\be_ref_mdlBlk\Calculate_driver_braking_contribution
TXB-HLC-TC_18186 | 4.1.2.4.1.0-116 |  | Set Platform mass to 1000 Set Tug mass to 20000 Set Aircraft mass to 650 Set Setpoint feedforward compensation to 0 Set Rate limited driver mechanical brake force to 1 Verify Driver compensation brake force is 1.07413846153846 | Configure Tug braking contribution to 1.11 | Normal | NOM/MIN | Test Case |  | SSDD-R-22434 |  | force_control_context\be_ref_mdlBlk\Calculate_driver_braking_contribution
TXB-HLC-TC_18187 | 4.1.2.4.1.0-117 |  | Set Platform mass to 10000 Set Tug mass to 50000 Set Aircraft mass to 650 Set Setpoint feedforward compensation to 0 Set Rate limited driver mechanical brake force to 66.12 Verify Driver compensation brake force is 120.033230769231 | Configure Tug braking contribution to 2 | Robustness | MAX/MAX | Test Case |  | SSDD-R-22434 |  | force_control_context\be_ref_mdlBlk\Calculate_driver_braking_contribution
TXB-HLC-TC_18188 | 4.1.2.4.1.0-118 |  | Set Platform mass to 10000 Set Tug mass to 50000 Set Aircraft mass to 650 Set Setpoint feedforward compensation to 62796.7692307692 Set Rate limited driver mechanical brake force to 120 Verify Driver compensation brake force is 114218.134911243 | Configure Tug braking contribution to 2 | Robustness | MAX/MAX | Test Case |  | SSDD-R-22434 |  | force_control_context\be_ref_mdlBlk\Calculate_driver_braking_contribution
TXB-HLC-TC_18189 | 4.1.2.4.1.0-119 |  | Set Platform mass to 10000 Set Tug mass to 50000 Set Aircraft mass to 650 Set Setpoint feedforward compensation to 57335.2307692308 Set Rate limited driver mechanical brake force to 115.08 Verify Driver compensation brake force is 104294.410319527 | Configure Tug braking contribution to 2 | Robustness | MAX/MAX | Test Case |  | SSDD-R-22434 |  | force_control_context\be_ref_mdlBlk\Calculate_pilot_braking_force\Compensate_for_static_weight
TXB-HLC-TC_18190 | 4.1.2.4.1.0-120 |  | Set Platform mass to 1000 Set Tug mass to 20000 Set Aircraft mass to 1 Set Setpoint feedforward compensation to 824780 Set Rate limited driver mechanical brake force to 0 Verify Driver compensation brake force is -32991200 | Configure Tug braking contribution to 2 | Robustness | MAX/MIN | Test Case |  | SSDD-R-22434 |  | force_control_context\be_ref_mdlBlk\Calculate_driver_braking_contribution
TXB-HLC-TC_18704 | 4.1.2.4.1.0-121 |  | Set Platform mass to 1000 Set Tug mass to 20000 Set Aircraft mass to 1 Set Setpoint feedforward compensation to 124780 Set Rate limited driver mechanical brake force to 0 Verify Driver compensation brake force is -4991200 | Configure Tug braking contribution to 2 | Robustness | MAX/MIN | Test Case |  | SSDD-R-22434 |  | force_control_context\be_ref_mdlBlk\Calculate_driver_braking_contribution
TXB-HLC-TC_18705 | 4.1.2.4.1.0-122 |  | Set Platform mass to 1000 Set Tug mass to 20000 Set Aircraft mass to 1 Set Setpoint feedforward compensation to 800000 Set Rate limited driver mechanical brake force to 0 Verify Driver compensation brake force is -32000000 | Configure Tug braking contribution to 2 | Robustness | MAX/MIN | Test Case |  | SSDD-R-22434 |  | force_control_context\be_ref_mdlBlk\Calculate_driver_braking_contribution
TXB-HLC-TC_18706 | 4.1.2.4.1.0-123 |  | Set Platform mass to 1000 Set Tug mass to 20000 Set Aircraft mass to 1 Set Mass on NLG to 0 Set Rate limited driver mechanical brake force to 0 Verify Driver compensation brake force is -0.2 | Configure Tug braking contribution to 0.01 | Robustness | MIN/MIN | Test Case |  | SSDD-R-22434 |  | force_control_context\be_ref_mdlBlk\Calculate_driver_braking_contribution
TXB-HLC-TC_18707 | 4.1.2.4.1.0-124 |  | Set Platform mass to 1000 Set Tug mass to 20000 Set Aircraft mass to 1 Set Mass on NLG to 0 Set Rate limited driver mechanical brake force to 1 Verify Driver compensation brake force is -5059.32 | Configure Tug braking contribution to 0.01 | Robustness | MIN/MIN | Test Case |  | SSDD-R-22434 |  | force_control_context\be_ref_mdlBlk\Calculate_driver_braking_contribution
TXB-HLC-TC_18708 | 4.1.2.4.1.0-125 |  | Set Platform mass to 1000 Set Tug mass to 20000 Set Aircraft mass to 1 Set Mass on NLG to 0 Set Rate limited driver mechanical brake force to 1 Verify Driver compensation brake force is 0 | Configure Tug braking contribution to 0.01 | Robustness | MIN/MIN | Test Case |  | SSDD-R-22434 |  | force_control_context\be_ref_mdlBlk\Calculate_driver_braking_contribution
TXB-HLC-TC_18709 | 4.1.2.4.1.0-126 |  | Set Platform mass to 10000 Set Tug mass to 50000 Set Aircraft mass to 650 Set Mass on NLG to 0 Set Rate limited driver mechanical brake force to 0 Verify Driver compensation brake force is 0.600166153846154 | Configure Tug braking contribution to 0.01 | Robustness | MIN/MAX | Test Case |  | SSDD-R-22434 |  | force_control_context\be_ref_mdlBlk\Calculate_driver_braking_contribution
TXB-HLC-TC_18710 | 4.1.2.4.1.0-127 |  | Set Platform mass to 10000 Set Tug mass to 50000 Set Aircraft mass to 650 Set Mass on NLG to 0 Set Rate limited driver mechanical brake force to 66.12 Verify Driver compensation brake force is 12.4892596449704 | Configure Tug braking contribution to 0.01 | Robustness | MIN/MAX | Test Case |  | SSDD-R-22434 |  | force_control_context\be_ref_mdlBlk\Calculate_driver_braking_contribution
TXB-HLC-TC_18711 | 4.1.2.4.1.0-128 |  | Set Platform mass to 10000 Set Tug mass to 50000 Set Aircraft mass to 650 Set Mass on NLG to 0 Set Rate limited driver mechanical brake force to 55.08 Verify Driver compensation brake force is 0 | Configure Tug braking contribution to 0.01 | Robustness | MIN/MAX | Test Case |  | SSDD-R-22434 |  | force_control_context\be_ref_mdlBlk\Calculate_driver_braking_contribution
TXB-HLC-TC_18712 | 4.1.2.4.1.0-129 |  | Set Maximum tug mechanical brake force to 55.2 Set Tug mechanical brake force to 55.08 Verify Driver mechanical brake force is 55.08 |  | Normal | NOM/NOM | Test Case |  | SSDD-R-22436 |  | force_control_context\be_ref_mdlBlk\Calculate_driver_braking_contribution
TXB-HLC-TC_18713 | 4.1.2.4.1.0-130 |  | Set Maximum tug mechanical brake force to 55.2 Set Tug mechanical brake force to 61.08 Verify Driver mechanical brake force is 55.2 |  | Normal | NOM/NOM | Test Case |  | SSDD-R-22436 |  | force_control_context\be_ref_mdlBlk\Calculate_driver_braking_contribution
TXB-HLC-TC_18714 | 4.1.2.4.1.0-131 |  | Set Maximum tug mechanical brake force to 55.2 Set Tug mechanical brake force to 0 Verify Driver mechanical brake force is 0 |  | Normal | NOM/NOM | Test Case |  | SSDD-R-22436 |  | force_control_context\be_ref_mdlBlk\Calculate_driver_braking_contribution
TXB-HLC-TC_18715 | 4.1.2.4.1.0-132 |  | Set Maximum tug mechanical brake force to 200 Set Tug mechanical brake force to 120 Verify Driver mechanical brake force is 120 |  | Normal | NOM/MAX | Test Case |  | SSDD-R-22436 |  | force_control_context\be_ref_mdlBlk\Calculate_driver_braking_contribution
TXB-HLC-TC_18716 | 4.1.2.4.1.0-133 |  | Set Maximum tug mechanical brake force to 200 Set Tug mechanical brake force to 118.68 Verify Driver mechanical brake force is 118.68 |  | Normal | NOM/MAX | Test Case |  | SSDD-R-22436 |  | force_control_context\be_ref_mdlBlk\Calculate_driver_braking_contribution
TXB-HLC-TC_18717 | 4.1.2.4.1.0-134 |  | Set Maximum tug mechanical brake force to 1 Set Tug mechanical brake force to 0 Verify Driver mechanical brake force is 0 |  | Normal | NOM/MIN | Test Case |  | SSDD-R-22436 |  | force_control_context\be_ref_mdlBlk\Calculate_driver_braking_contribution
TXB-HLC-TC_18718 | 4.1.2.4.1.0-135 |  | Set Maximum tug mechanical brake force to 1 Set Tug mechanical brake force to 1.2 Verify Driver mechanical brake force is 1 |  | Normal | NOM/MIN | Test Case |  | SSDD-R-22436 |  | force_control_context\be_ref_mdlBlk\Calculate_driver_braking_contribution
TXB-HLC-TC_18719 | 4.1.2.4.1.0-136 |  | Set Filtered tug brake pressure to 0 Verify Tug mechanical brake force is 0 | Configure Tug mechanical brake force map input, based on tug brake pressure to [ 0.0F, 100.0F, 110.0F, 120.0F, 130.0F, 140.0F, 150.0F, 160.0F, 170.0F, 180.0F, 190.0F, 200.0F ] Configure Tug mechanical brake force map output to [ 0.0F, 120.0F,120.0F, 120.0F, 120.0F, 120.0F, 120.0F, 120.0F, 120.0F, 120.0F, 120.0F, 120.0F] | Normal | NOM/MIN | Test Case |  | SSDD-R-22520 |  | force_control_context\be_ref_mdlBlk\Calculate_driver_braking_contribution | The Time constant for the low pass filter is set such that there is no noise in the signal
TXB-HLC-TC_18720 | 4.1.2.4.1.0-137 |  | Set Filtered tug brake pressure to 55.1 Verify Tug mechanical brake force is 66.12 | Configure Tug mechanical brake force map input, based on tug brake pressure to [ 0.0F, 100.0F, 110.0F, 120.0F, 130.0F, 140.0F, 150.0F, 160.0F, 170.0F, 180.0F, 190.0F, 200.0F ] Configure Tug mechanical brake force map output to [ 0.0F, 120.0F,120.0F, 120.0F, 120.0F, 120.0F, 120.0F, 120.0F, 120.0F, 120.0F, 120.0F, 120.0F] | Normal | NOM/NOM | Test Case |  | SSDD-R-22520 |  | force_control_context\be_ref_mdlBlk\Calculate_driver_braking_contribution
TXB-HLC-TC_18721 | 4.1.2.4.1.0-138 |  | Set Filtered tug brake pressure to 100 Verify Tug mechanical brake force is 120 | Configure Tug mechanical brake force map input, based on tug brake pressure to [ 0.0F, 100.0F, 110.0F, 120.0F, 130.0F, 140.0F, 150.0F, 160.0F, 170.0F, 180.0F, 190.0F, 200.0F ] Configure Tug mechanical brake force map output to [ 0.0F, 120.0F,120.0F, 120.0F, 120.0F, 120.0F, 120.0F, 120.0F, 120.0F, 120.0F, 120.0F, 120.0F] | Normal | NOM/NOM | Test Case |  | SSDD-R-22520 |  | force_control_context\be_ref_mdlBlk\Calculate_driver_braking_contribution
TXB-HLC-TC_18722 | 4.1.2.4.1.0-139 |  | Set Filtered tug brake pressure to 200 Verify Tug mechanical brake force is 120 | Configure Tug mechanical brake force map input, based on tug brake pressure to [ 0.0F, 100.0F, 110.0F, 120.0F, 130.0F, 140.0F, 150.0F, 160.0F, 170.0F, 180.0F, 190.0F, 200.0F ] Configure Tug mechanical brake force map output to [ 0.0F, 120.0F,120.0F, 120.0F, 120.0F, 120.0F, 120.0F, 120.0F, 120.0F, 120.0F, 120.0F, 120.0F] | Normal | NOM/MAX | Test Case |  | SSDD-R-22520 |  | force_control_context\be_ref_mdlBlk\Calculate_driver_braking_contribution
TXB-HLC-TC_18723 | 4.1.2.4.1.0-140 |  | At: t Set Driver mechanical brake force to 55.2 At: t+1 Set Driver mechanical brake force to 55.08 Verify Rate limited driver mechanical brake force is 55.2 At: t+2 Set Driver mechanical brake force to 0 Verify Rate limited driver mechanical brake force is 55.08 | Configure Tug mechanical brake force positive rate limit to 10000 Configure Tug mechanical brake force negative rate limit to -10000 | Normal | NOM/NOM | Test Case |  | SSDD-R-22437 |  | force_control_context\be_ref_mdlBlk\Calculate_driver_braking_contribution force_control_context\be_ref_mdlBlk\Calculate_driver_braking_contribution force_control_context\be_ref_mdlBlk\Calculate_driver_braking_contribution | The Rate limiter values are set to max value such that the output is rate limited in the current cycle.
TXB-HLC-TC_18724 | 4.1.2.4.1.0-141 |  | At: t Set Driver mechanical brake force to 120 At: t+1 Set Driver mechanical brake force to 0 Verify Rate limited driver mechanical brake force is 120 At: t+2 Set Driver mechanical brake force to 66.24 Verify Rate limited driver mechanical brake force is 20 | Configure Tug mechanical brake force positive rate limit to 10000 Configure Tug mechanical brake force negative rate limit to -10000 | Normal | NOM/MAX | Test Case |  | SSDD-R-22437 |  | force_control_context\be_ref_mdlBlk\Calculate_driver_braking_contribution force_control_context\be_ref_mdlBlk\Calculate_driver_braking_contribution force_control_context\be_ref_mdlBlk\Calculate_driver_braking_contribution
TXB-HLC-TC_18725 | 4.1.2.4.1.0-142 |  | At: t Set Driver mechanical brake force to 0 At: t+1 Set Driver mechanical brake force to 66.12 Set Rate limited driver mechanical brake force to 0 At: t+2 Set Driver mechanical brake force to 120 Set Rate limited driver mechanical brake force to 66.12 At: t+3 Set Driver mechanical brake force to 119.88 Set Rate limited driver mechanical brake force to 120 | Configure Tug mechanical brake force positive rate limit to 10000000 Configure Tug mechanical brake force negative rate limit to -10000000 | Robustness | MAX/MAX | Test Case |  | SSDD-R-22437 |  | force_control_context\be_ref_mdlBlk\Calculate_driver_braking_contribution force_control_context\be_ref_mdlBlk\Calculate_driver_braking_contribution force_control_context\be_ref_mdlBlk\Calculate_driver_braking_contribution force_control_context\be_ref_mdlBlk\Calculate_driver_braking_contribution
TXB-HLC-TC_18726 | 4.1.2.4.1.0-143 |  | Set Setpoint feedforward to -12217.3620512821 Verify Setpoint feedforward compensation is 12217.3620512821 |  | Normal | NOM/MIN | Test Case |  | SSDD-R-22438 SSDD-R-25422 |  | force_control_context\be_ref_mdlBlk\Calculate_driver_braking_contribution
TXB-HLC-TC_18727 | 4.1.2.4.1.0-144 |  | Set Setpoint feedforward to -7967.10564102564 Verify Setpoint feedforward compensation is 7967.10564102564 |  | Normal | NOM/NOM | Test Case |  | SSDD-R-22438 SSDD-R-25422 |  | force_control_context\be_ref_mdlBlk\Calculate_driver_braking_contribution
TXB-HLC-TC_18728 | 4.1.2.4.1.0-145 |  | Set Setpoint feedforward to 0 Verify Setpoint feedforward compensation is 0 |  | Normal | NOM/NOM | Test Case |  | SSDD-R-22438 SSDD-R-25422 |  | force_control_context\be_ref_mdlBlk\Calculate_driver_braking_contribution
TXB-HLC-TC_18729 | 4.1.2.4.1.0-146 |  | Set Setpoint feedforward to 12076.041025641 Verify Setpoint feedforward compensation is 0 |  | Normal | NOM/NOM | Test Case |  | SSDD-R-22438 SSDD-R-25422 |  | force_control_context\be_ref_mdlBlk\Calculate_driver_braking_contribution
TXB-HLC-TC_18730 | 4.1.2.4.1.0-147 |  | Set Setpoint feedforward to 12217.3620512821 Verify Setpoint feedforward compensation is 0 |  | Normal | NOM/MAX | Test Case |  | SSDD-R-22438 SSDD-R-25422 |  | force_control_context\be_ref_mdlBlk\Calculate_driver_braking_contribution
TXB-HLC-TC_18731 | 4.1.2.4.1.0-148 |  | Set Aircraft mass to 78 Set Mass on NLG to 9996.83544303798 Set Slope estimate to -1 Verify Aircraft slope compensation is -667.111044303797 |  | Normal | NOM/NOM | Test Case |  | SSDD-R-22440 |  | force_control_context\be_ref_mdlBlk\Calculate_pilot_braking_force\Compensate_for_static_weight
TXB-HLC-TC_18732 | 4.1.2.4.1.0-149 |  | Set Aircraft mass to 78 Set Mass on NLG to 9996.83544303798 Set Slope estimate to -0.5 Verify Aircraft slope compensation is -333.555522151899 |  | Normal | NOM/NOM | Test Case |  | SSDD-R-22440 |  | force_control_context\be_ref_mdlBlk\Calculate_pilot_braking_force\Compensate_for_static_weight
TXB-HLC-TC_18733 | 4.1.2.4.1.0-150 |  | Set Aircraft mass to 78 Set Mass on NLG to 9996.83544303798 Set Slope estimate to 0 Verify Aircraft slope compensation is 0 |  | Normal | NOM/NOM | Test Case |  | SSDD-R-22440 |  | force_control_context\be_ref_mdlBlk\Calculate_pilot_braking_force\Compensate_for_static_weight
TXB-HLC-TC_18734 | 4.1.2.4.1.0-151 |  | Set Aircraft mass to 78 Set Mass on NLG to 9996.83544303798 Set Slope estimate to 0.5 Verify Aircraft slope compensation is 333.555522151899 |  | Normal | NOM/NOM | Test Case |  | SSDD-R-22440 |  | force_control_context\be_ref_mdlBlk\Calculate_pilot_braking_force\Compensate_for_static_weight
TXB-HLC-TC_18735 | 4.1.2.4.1.0-152 |  | Set Aircraft mass to 78 Set Mass on NLG to 9996.83544303798 Set Slope estimate to 1 Verify Aircraft slope compensation is 667.111044303797 |  | Normal | NOM/NOM | Test Case |  | SSDD-R-22440 |  | force_control_context\be_ref_mdlBlk\Calculate_pilot_braking_force\Compensate_for_static_weight
TXB-HLC-TC_18736 | 4.1.2.4.1.0-153 |  | Set Aircraft mass to 650 Set Mass on NLG to 650000 Set Slope estimate to -1 Verify Aircraft slope compensation is -6376500 |  | Normal | NOM/MAX | Test Case |  | SSDD-R-22440 |  | force_control_context\be_ref_mdlBlk\Calculate_pilot_braking_force\Compensate_for_static_weight
TXB-HLC-TC_18737 | 4.1.2.4.1.0-154 |  | Set Aircraft mass to 650 Set Mass on NLG to 650000 Set Slope estimate to -0.5 Verify Aircraft slope compensation is -3188250 |  | Normal | NOM/MAX | Test Case |  | SSDD-R-22440 |  | force_control_context\be_ref_mdlBlk\Calculate_pilot_braking_force\Compensate_for_static_weight
TXB-HLC-TC_18738 | 4.1.2.4.1.0-155 |  | Set Aircraft mass to 650 Set Mass on NLG to 650000 Set Slope estimate to 0 Verify Aircraft slope compensation is 0 |  | Normal | NOM/MAX | Test Case |  | SSDD-R-22440 |  | force_control_context\be_ref_mdlBlk\Calculate_pilot_braking_force\Compensate_for_static_weight
TXB-HLC-TC_18739 | 4.1.2.4.1.0-156 |  | Set Aircraft mass to 650 Set Mass on NLG to 650000 Set Slope estimate to 0.5 Verify Aircraft slope compensation is 3188250 |  | Normal | NOM/MAX | Test Case |  | SSDD-R-22440 |  | force_control_context\be_ref_mdlBlk\Calculate_pilot_braking_force\Compensate_for_static_weight
TXB-HLC-TC_18740 | 4.1.2.4.1.0-157 |  | Set Aircraft mass to 650 Set Mass on NLG to 650000 Set Slope estimate to 1 Verify Aircraft slope compensation is 6376500 |  | Normal | NOM/MAX | Test Case |  | SSDD-R-22440 |  | force_control_context\be_ref_mdlBlk\Calculate_pilot_braking_force\Compensate_for_static_weight
TXB-HLC-TC_18741 | 4.1.2.4.1.0-158 |  | Set Aircraft mass to 1 Set Mass on NLG to 1 Set Slope estimate to -1 Verify Aircraft slope compensation is -1000 |  | Normal | NOM/MIN | Test Case |  | SSDD-R-22440 |  | force_control_context\be_ref_mdlBlk\Calculate_pilot_braking_force\Compensate_for_static_weight
TXB-HLC-TC_18742 | 4.1.2.4.1.0-159 |  | Set Aircraft mass to 1 Set Mass on NLG to 1 Set Slope estimate to -0.5 Verify Aircraft slope compensation is -500 |  | Normal | NOM/MIN | Test Case |  | SSDD-R-22440 |  | force_control_context\be_ref_mdlBlk\Calculate_pilot_braking_force\Compensate_for_static_weight
TXB-HLC-TC_18743 | 4.1.2.4.1.0-160 |  | Set Aircraft mass to 1 Set Mass on NLG to 1 Set Slope estimate to 0 Verify Aircraft slope compensation is 0 |  | Normal | NOM/MIN | Test Case |  | SSDD-R-22440 |  | force_control_context\be_ref_mdlBlk\Calculate_pilot_braking_force\Compensate_for_static_weight
TXB-HLC-TC_18744 | 4.1.2.4.1.0-161 |  | Set Aircraft mass to 1 Set Mass on NLG to 1 Set Slope estimate to 0.5 Verify Aircraft slope compensation is 500 |  | Normal | NOM/MIN | Test Case |  | SSDD-R-22440 |  | force_control_context\be_ref_mdlBlk\Calculate_pilot_braking_force\Compensate_for_static_weight
TXB-HLC-TC_18745 | 4.1.2.4.1.0-162 |  | Set Aircraft mass to 1 Set Mass on NLG to 1 Set Slope estimate to 0.85 Verify Aircraft slope compensation is 850 |  | Normal | NOM/MIN | Test Case |  | SSDD-R-22440 |  | force_control_context\be_ref_mdlBlk\Calculate_pilot_braking_force\Compensate_for_static_weight
TXB-HLC-TC_2191 | 4.1.2.4.2 | Brake Flag Detection (bf)
TXB-HLC-TC_7056 | 4.1.2.4.2.0-1 |  | Verify that the Brake Flag Detection feature uses the following calibration data: bfc_tau_brakeForceDFiltTc_ms is in the range min: 0 to max: 10000 bfc_accDot_brakeAccRateThx_Gps is in the range min: -3 to max: 3 bfc_f_nlgForceThx_kN is in the range min:-100 to max: 100 bfc_k_brkForceMaxScaling is in the range min: -10 to max: 10 bfc_ctr_brakeFlagDebounceThx is in the range min: 0 to max: 200 bfc_ctr_brakeFlagDebounceDec is in the range min: 0 to max: 200 bfc_ctr_brakeFlagDebounceInc is in the range min: 0 to max: 200 bfc_vel_speedThx_kts is in the range min: 0 to max: 40 bfc_acc_brkForceLongThxPCM_G is in the range min: 0 to max: 1 bfc_acc_brkForceLongThxDCM_G is in the range min: 0 to max: 1 bfc_k_slopeCompScaling is in the range min: 0 to max: 1 bfc_flg_selectIMU is in the range min: 0 to max: 1 |  | Normal |  | Test Case |  | SSDD-R-18465
TXB-HLC-TC_7057 | 4.1.2.4.2.0-2 |  | Set Average tug wheelspeed to 0.81 Set System mode to 4 Set Normalised aircraft brake force in G to 0.124789789347158 Verify Pilot braking flag (unfiltered) is True Verify Pilot braking flag (filtered) is True | Configure Pilot braking flag debounce threshold to 1 Configure Pilot braking flag debouncing decrement count to 1 Configure Pilot braking flag debouncing increment count to 1 Configure Speed threshold for pilot braking flag to 0.8 Configure Brake force threshold (PCM) to 0.026 Configure Brake force threshold (DCM) to 0.1 | Normal | NOM/NOM | Test Case |  | SSDD-R-18545 SSDD-R-22556 |  | force_control_context\bf_ref_mdlBlk\Set_brake_flag | The debounce thresholds are set such that the flag is determined in the current cycle.
TXB-HLC-TC_7058 | 4.1.2.4.2.0-3 |  | Set Average tug wheelspeed to 0.8 Set System mode to 4 Set Normalised aircraft brake force in G to -5.09557941967443 Verify Pilot braking flag (unfiltered) is False Verify Pilot braking flag (filtered) is False | Configure Pilot braking flag debounce threshold to 1 Configure Pilot braking flag debouncing decrement count to 1 Configure Pilot braking flag debouncing increment count to 1 Configure Speed threshold for pilot braking flag to 0.8 Configure Brake force threshold (PCM) to 0.026 Configure Brake force threshold (DCM) to 0.1 | Normal | NOM/NOM | Test Case |  | SSDD-R-18545 SSDD-R-22556 |  | force_control_context\bf_ref_mdlBlk\Set_brake_flag
TXB-HLC-TC_7059 | 4.1.2.4.2.0-4 |  | Set Average tug wheelspeed to 0.82 Set System mode to 4 Set Normalised aircraft brake force in G to 0.164930169978897 Verify Pilot braking flag (unfiltered) is True Verify Pilot braking flag (filtered) is True | Configure Pilot braking flag debounce threshold to 1 Configure Pilot braking flag debouncing decrement count to 1 Configure Pilot braking flag debouncing increment count to 1 Configure Speed threshold for pilot braking flag to 0.8 Configure Brake force threshold (PCM) to 0.026 Configure Brake force threshold (DCM) to 0.1 | Normal | NOM/NOM | Test Case |  | SSDD-R-18545 SSDD-R-22556 |  | force_control_context\bf_ref_mdlBlk\Set_brake_flag
TXB-HLC-TC_7060 | 4.1.2.4.2.0-5 |  | Set Average tug wheelspeed to 5.32 Set System mode to 4 Set Normalised aircraft brake force in G to 9.89927252446053E-02 Verify Pilot braking flag (unfiltered) is False Verify Pilot braking flag (filtered) is False | Configure Pilot braking flag debounce threshold to 1 Configure Pilot braking flag debouncing decrement count to 1 Configure Pilot braking flag debouncing increment count to 1 Configure Speed threshold for pilot braking flag to 0.8 Configure Brake force threshold (PCM) to 0.026 Configure Brake force threshold (DCM) to 0.1 | Normal | NOM/NOM | Test Case |  | SSDD-R-18545 SSDD-R-22556 |  | force_control_context\bf_ref_mdlBlk\Set_brake_flag
TXB-HLC-TC_7061 | 4.1.2.4.2.0-6 |  | Set Average tug wheelspeed to -0.01 Set System mode to 4 Set Normalised aircraft brake force in G to -0.787233667376648 Verify Pilot braking flag (unfiltered) is False Verify Pilot braking flag (filtered) is False | Configure Pilot braking flag debounce threshold to 1 Configure Pilot braking flag debouncing decrement count to 1 Configure Pilot braking flag debouncing increment count to 1 Configure Speed threshold for pilot braking flag to 0.8 Configure Brake force threshold (PCM) to 0.026 Configure Brake force threshold (DCM) to 0.1 | Normal | NOM/NOM | Test Case |  | SSDD-R-18545 SSDD-R-22556 |  | force_control_context\bf_ref_mdlBlk\Set_brake_flag
TXB-HLC-TC_7062 | 4.1.2.4.2.0-7 |  | Set Average tug wheelspeed to -25 Set System mode to 4 Set Normalised aircraft brake force in G to 262.197839771368 Verify Pilot braking flag (unfiltered) is False Verify Pilot braking flag (filtered) is False | Configure Pilot braking flag debounce threshold to 1 Configure Pilot braking flag debouncing decrement count to 1 Configure Pilot braking flag debouncing increment count to 1 Configure Speed threshold for pilot braking flag to 0.8 Configure Brake force threshold (PCM) to 0.026 Configure Brake force threshold (DCM) to 0.1 | Normal | NOM/NOM | Test Case |  | SSDD-R-18545 SSDD-R-22556 |  | force_control_context\bf_ref_mdlBlk\Set_brake_flag
TXB-HLC-TC_7063 | 4.1.2.4.2.0-8 |  | Set Average tug wheelspeed to 0 Set System mode to 4 Set Normalised aircraft brake force in G to -6.26057452198909E-03 Verify Pilot braking flag (unfiltered) is False Verify Pilot braking flag (filtered) is False | Configure Pilot braking flag debounce threshold to 1 Configure Pilot braking flag debouncing decrement count to 1 Configure Pilot braking flag debouncing increment count to 1 Configure Speed threshold for pilot braking flag to 0.8 Configure Brake force threshold (PCM) to 0.026 Configure Brake force threshold (DCM) to 0.1 | Normal | NOM/NOM | Test Case |  | SSDD-R-18545 SSDD-R-22556 |  | force_control_context\bf_ref_mdlBlk\Set_brake_flag
TXB-HLC-TC_7064 | 4.1.2.4.2.0-9 |  | Set Average tug wheelspeed to 25 Set System mode to 4 Set Normalised aircraft brake force in G to -131.107972073578 Verify Pilot braking flag (unfiltered) is False Verify Pilot braking flag (filtered) is False | Configure Pilot braking flag debounce threshold to 1 Configure Pilot braking flag debouncing decrement count to 1 Configure Pilot braking flag debouncing increment count to 1 Configure Speed threshold for pilot braking flag to 0.8 Configure Brake force threshold (PCM) to 0.026 Configure Brake force threshold (DCM) to 0.1 | Normal | NOM/NOM | Test Case |  | SSDD-R-18545 SSDD-R-22556 |  | force_control_context\bf_ref_mdlBlk\Set_brake_flag
TXB-HLC-TC_7065 | 4.1.2.4.2.0-10 |  | Set Average tug wheelspeed to 1.25 Set System mode to 4 Set Normalised aircraft brake force in G to 0.10126399096964 Verify Pilot braking flag (unfiltered) is True Verify Pilot braking flag (filtered) is True | Configure Pilot braking flag debounce threshold to 1 Configure Pilot braking flag debouncing decrement count to 1 Configure Pilot braking flag debouncing increment count to 1 Configure Speed threshold for pilot braking flag to 0.8 Configure Brake force threshold (PCM) to 0.026 Configure Brake force threshold (DCM) to 0.1 | Normal | NOM/NOM | Test Case |  | SSDD-R-18545 SSDD-R-22556 |  | force_control_context\bf_ref_mdlBlk\Set_brake_flag
TXB-HLC-TC_7066 | 4.1.2.4.2.0-11 |  | Set Average tug wheelspeed to -25 Set System mode to 9 Set Normalised aircraft brake force in G to -638.499968731057 Verify Pilot braking flag (unfiltered) is False Verify Pilot braking flag (filtered) is False | Configure Pilot braking flag debounce threshold to 1 Configure Pilot braking flag debouncing decrement count to 1 Configure Pilot braking flag debouncing increment count to 1 Configure Speed threshold for pilot braking flag to 0.8 Configure Brake force threshold (PCM) to 0.026 Configure Brake force threshold (DCM) to 0.1 | Normal | NOM/MAX | Test Case |  | SSDD-R-18545 SSDD-R-22556 |  | force_control_context\bf_ref_mdlBlk\Set_brake_flag
TXB-HLC-TC_7067 | 4.1.2.4.2.0-12 |  | Set Average tug wheelspeed to -25 Set System mode to 9 Set Normalised aircraft brake force in G to 262.024942500677 Verify Pilot braking flag (unfiltered) is False Verify Pilot braking flag (filtered) is False | Configure Pilot braking flag debounce threshold to 1 Configure Pilot braking flag debouncing decrement count to 1 Configure Pilot braking flag debouncing increment count to 1 Configure Speed threshold for pilot braking flag to 0.8 Configure Brake force threshold (PCM) to 0.026 Configure Brake force threshold (DCM) to 0.1 | Normal | NOM/MAX | Test Case |  | SSDD-R-18545 SSDD-R-22556 |  | force_control_context\bf_ref_mdlBlk\Set_brake_flag
TXB-HLC-TC_7068 | 4.1.2.4.2.0-13 |  | Set Average tug wheelspeed to 5.76 Set System mode to 9 Set Normalised aircraft brake force in G to 0.027570005981767 Verify Pilot braking flag (unfiltered) is True Verify Pilot braking flag (filtered) is True | Configure Pilot braking flag debounce threshold to 1 Configure Pilot braking flag debouncing decrement count to 1 Configure Pilot braking flag debouncing increment count to 1 Configure Speed threshold for pilot braking flag to 0.8 Configure Brake force threshold (PCM) to 0.026 Configure Brake force threshold (DCM) to 0.1 | Normal | NOM/NOM | Test Case |  | SSDD-R-18545 SSDD-R-22556 |  | force_control_context\bf_ref_mdlBlk\Set_brake_flag
TXB-HLC-TC_7069 | 4.1.2.4.2.0-14 |  | Set Average tug wheelspeed to 5.73 Set System mode to 9 Set Normalised aircraft brake force in G to 2.65994488074197E-02 Verify Pilot braking flag (unfiltered) is True Verify Pilot braking flag (filtered) is True | Configure Pilot braking flag debounce threshold to 1 Configure Pilot braking flag debouncing decrement count to 1 Configure Pilot braking flag debouncing increment count to 1 Configure Speed threshold for pilot braking flag to 0.8 Configure Brake force threshold (PCM) to 0.026 Configure Brake force threshold (DCM) to 0.1 | Normal | NOM/NOM | Test Case |  | SSDD-R-18545 SSDD-R-22556 |  | force_control_context\bf_ref_mdlBlk\Set_brake_flag
TXB-HLC-TC_7070 | 4.1.2.4.2.0-15 |  | Set Average tug wheelspeed to 0.81 Set System mode to 9 Set Normalised aircraft brake force in G to -4.8748530260062 Verify Pilot braking flag (unfiltered) is False Verify Pilot braking flag (filtered) is False | Configure Pilot braking flag debounce threshold to 1 Configure Pilot braking flag debouncing decrement count to 1 Configure Pilot braking flag debouncing increment count to 1 Configure Speed threshold for pilot braking flag to 0.8 Configure Brake force threshold (PCM) to 0.026 Configure Brake force threshold (DCM) to 0.1 | Normal | NOM/NOM | Test Case |  | SSDD-R-18545 SSDD-R-22556 |  | force_control_context\bf_ref_mdlBlk\Set_brake_flag
TXB-HLC-TC_7071 | 4.1.2.4.2.0-16 |  | Set Average tug wheelspeed to 0.8 Set System mode to 9 Set Normalised aircraft brake force in G to -3.35190853359848 Verify Pilot braking flag (unfiltered) is False Verify Pilot braking flag (filtered) is False | Configure Pilot braking flag debounce threshold to 1 Configure Pilot braking flag debouncing decrement count to 1 Configure Pilot braking flag debouncing increment count to 1 Configure Speed threshold for pilot braking flag to 0.8 Configure Brake force threshold (PCM) to 0.026 Configure Brake force threshold (DCM) to 0.1 | Normal | NOM/NOM | Test Case |  | SSDD-R-18545 SSDD-R-22556 |  | force_control_context\bf_ref_mdlBlk\Set_brake_flag
TXB-HLC-TC_7072 | 4.1.2.4.2.0-17 |  | Set Average tug wheelspeed to 1.08 Set System mode to 9 Set Normalised aircraft brake force in G to 1.32074984972555E-02 Verify Pilot braking flag (unfiltered) is False Verify Pilot braking flag (filtered) is False | Configure Pilot braking flag debounce threshold to 1 Configure Pilot braking flag debouncing decrement count to 1 Configure Pilot braking flag debouncing increment count to 1 Configure Speed threshold for pilot braking flag to 0.8 Configure Brake force threshold (PCM) to 0.026 Configure Brake force threshold (DCM) to 0.1 | Normal | NOM/NOM | Test Case |  | SSDD-R-18545 SSDD-R-22556 |  | force_control_context\bf_ref_mdlBlk\Set_brake_flag
TXB-HLC-TC_7073 | 4.1.2.4.2.0-18 |  | Set Average tug wheelspeed to 9 Verify Brake force threshold is 0.026 | Configure Brake force threshold (PCM) to 0.026 Configure Brake force threshold (DCM) to 0.1 | Normal | NOM/NOM | Test Case |  | SSDD-R-22429 |  | force_control_context\bf_ref_mdlBlk\Set_brake_flag\Tests_for_pilotBraking
TXB-HLC-TC_7074 | 4.1.2.4.2.0-19 |  | Set Average tug wheelspeed to 4 Verify Brake force threshold is 0.1 | Configure Brake force threshold (PCM) to 0.026 Configure Brake force threshold (DCM) to 0.1 | Normal | NOM/NOM | Test Case |  | SSDD-R-22429 |  | force_control_context\bf_ref_mdlBlk\Set_brake_flag\Tests_for_pilotBraking
TXB-HLC-TC_7075 | 4.1.2.4.2.0-20 |  | Set Aircraft rolling resistance to 0.006 Set Aircraft mass to 78 Set NLG longitudinal force (tyre axes) to -0.199386412735614 Set Aircraft slope compensation to 0 Set Tug acceleration to 2572.22222439318 Verify Reconstructed Aircraft brake force is -200638.123969081 | Configure Aircraft slope compensation scaling factor to 1 | Normal | NOM/NOM | Test Case |  | SSDD-R-21921 |  | force_control_context\bf_ref_mdlBlk\Set_brake_flag\AC_brake_force_reconstruction
TXB-HLC-TC_7076 | 4.1.2.4.2.0-21 |  | Set Aircraft rolling resistance to 0.006 Set Aircraft mass to 78 Set NLG longitudinal force (tyre axes) to -0.199386412735614 Set Aircraft slope compensation to 0 Set Tug acceleration to -2572.22222439318 Verify Reconstructed Aircraft brake force is 200628.543036255 | Configure Aircraft slope compensation scaling factor to 1 | Normal | NOM/NOM | Test Case |  | SSDD-R-21921 |  | force_control_context\bf_ref_mdlBlk\Set_brake_flag\AC_brake_force_reconstruction
TXB-HLC-TC_7077 | 4.1.2.4.2.0-22 |  | Set Aircraft rolling resistance to 0.001 Set Aircraft mass to 1 Set NLG longitudinal force (tyre axes) to 0.199386412735614 Set Aircraft slope compensation to 6253.875 Set Tug acceleration to -560.744444917713 Verify Reconstructed Aircraft brake force is -5692.94097866955 | Configure Aircraft slope compensation scaling factor to 1 | Normal | NOM/MIN | Test Case |  | SSDD-R-21921 |  | force_control_context\bf_ref_mdlBlk\Set_brake_flag\AC_brake_force_reconstruction
TXB-HLC-TC_7078 | 4.1.2.4.2.0-23 |  | Set Aircraft rolling resistance to 0.001 Set Aircraft mass to 1 Set NLG longitudinal force (tyre axes) to 0.199386412735614 Set Aircraft slope compensation to 8.3385 Set Tug acceleration to -560.744444917713 Verify Reconstructed Aircraft brake force is 552.595521330448 | Configure Aircraft slope compensation scaling factor to 1 | Normal | NOM/MIN | Test Case |  | SSDD-R-21921 |  | force_control_context\bf_ref_mdlBlk\Set_brake_flag\AC_brake_force_reconstruction
TXB-HLC-TC_7079 | 4.1.2.4.2.0-24 |  | Set Aircraft rolling resistance to 0.001 Set Aircraft mass to 1 Set NLG longitudinal force (tyre axes) to 0.199386412735614 Set Aircraft slope compensation to 5420.025 Set Tug acceleration to -560.744444917713 Verify Reconstructed Aircraft brake force is 359057.687082926 | Configure Aircraft slope compensation scaling factor to 1 | Normal | NOM/MIN | Test Case |  | SSDD-R-21921 |  | force_control_context\bf_ref_mdlBlk\Set_brake_flag\AC_brake_force_reconstruction
TXB-HLC-TC_7080 | 4.1.2.4.2.0-25 |  | Set Aircraft rolling resistance to 1 Set Aircraft mass to 650 Set NLG longitudinal force (tyre axes) to 0.199386412735614 Set Aircraft slope compensation to 7.22669999999968 Set Tug acceleration to -560.744444917713 Verify Reconstructed Aircraft brake force is 358100.361882926 | Configure Aircraft slope compensation scaling factor to 1 | Normal | NOM/MAX | Test Case |  | SSDD-R-21921 |  | force_control_context\bf_ref_mdlBlk\Set_brake_flag\AC_brake_force_reconstruction
TXB-HLC-TC_7081 | 4.1.2.4.2.0-26 |  | Set Aircraft rolling resistance to 1 Set Aircraft mass to 650 Set NLG longitudinal force (tyre axes) to 0.199386412735614 Set Aircraft slope compensation to 4065018.75 Set Tug acceleration to -560.744444917713 Verify Reconstructed Aircraft brake force is -3706911.16141707 | Configure Aircraft slope compensation scaling factor to 1 | Normal | NOM/MAX | Test Case |  | SSDD-R-21921 |  | force_control_context\bf_ref_mdlBlk\Set_brake_flag\AC_brake_force_reconstruction
TXB-HLC-TC_7082 | 4.1.2.4.2.0-27 |  | Set Aircraft rolling resistance to 1 Set Aircraft mass to 650 Set NLG longitudinal force (tyre axes) to -1142.4 Set Aircraft slope compensation to -6376.5 Set Tug acceleration to -2572.22222439318 Verify Reconstructed Aircraft brake force is 1670802.04585557 | Configure Aircraft slope compensation scaling factor to 1 | Normal | NOM/MAX | Test Case |  | SSDD-R-21921 |  | force_control_context\bf_ref_mdlBlk\Set_brake_flag\AC_brake_force_reconstruction
TXB-HLC-TC_7083 | 4.1.2.4.2.0-28 |  | Set Aircraft rolling resistance to 1 Set Aircraft mass to 1 Set NLG longitudinal force (tyre axes) to -1142.4 Set Aircraft slope compensation to -9.81 Set Tug acceleration to 0 Verify Reconstructed Aircraft brake force is -1142.4 | Configure Aircraft slope compensation scaling factor to 1 | Normal | NOM/NOM | Test Case |  | SSDD-R-21921 |  | force_control_context\bf_ref_mdlBlk\Set_brake_flag\AC_brake_force_reconstruction
TXB-HLC-TC_7084 | 4.1.2.4.2.0-29 |  | Set Aircraft rolling resistance to 1 Set Aircraft mass to 1 Set NLG longitudinal force (tyre axes) to -1142.4 Set Aircraft slope compensation to 9.81 Set Tug acceleration to 2572.22222439318 Verify Reconstructed Aircraft brake force is -3734.24222439318 | Configure Aircraft slope compensation scaling factor to 1 | Normal | NOM/NOM | Test Case |  | SSDD-R-21921 |  | force_control_context\bf_ref_mdlBlk\Set_brake_flag\AC_brake_force_reconstruction
TXB-HLC-TC_7085 | 4.1.2.4.2.0-30 |  | Set Aircraft rolling resistance to 1 Set Aircraft mass to 1 Set NLG longitudinal force (tyre axes) to 1142.4 Set Aircraft slope compensation to 9.81 Set Tug acceleration to 0 Verify Reconstructed Aircraft brake force is 1122.78 | Configure Aircraft slope compensation scaling factor to 1 | Normal | NOM/NOM | Test Case |  | SSDD-R-21921 |  | force_control_context\bf_ref_mdlBlk\Set_brake_flag\AC_brake_force_reconstruction
TXB-HLC-TC_7086 | 4.1.2.4.2.0-31 |  | Set Tug longitudinal acceleration (filtered) to 0 Set Average tug wheel acceleration to 1286.11111219659 Verify Tug acceleration is 1286.11111219659 | Configure Flag to select tug longitudinal acceleration instead of average wheelspeed acceleration to 0 | Normal | NOM/NOM | Test Case |  | SSDD-R-21922
TXB-HLC-TC_7087 | 4.1.2.4.2.0-32 |  | Set Tug longitudinal acceleration (filtered) to 0 Set Average tug wheel acceleration to -1286.11111219659 Verify Tug acceleration is -1286.11111219659 | Configure Flag to select tug longitudinal acceleration instead of average wheelspeed acceleration to 0 | Normal | NOM/NOM | Test Case |  | SSDD-R-21922
TXB-HLC-TC_7088 | 4.1.2.4.2.0-33 |  | Set Tug longitudinal acceleration (filtered) to 0 Set Average tug wheel acceleration to 0 Verify Tug acceleration is 0 | Configure Flag to select tug longitudinal acceleration instead of average wheelspeed acceleration to 0 | Normal | NOM/NOM | Test Case |  | SSDD-R-21922
TXB-HLC-TC_7089 | 4.1.2.4.2.0-34 |  | Set Tug longitudinal acceleration (filtered) to 0 Set Average tug wheel acceleration to -2572.22222439318 Verify Tug acceleration is -2572.22222439318 | Configure Flag to select tug longitudinal acceleration instead of average wheelspeed acceleration to 0 | Normal | NOM/MIN | Test Case |  | SSDD-R-21922
TXB-HLC-TC_7090 | 4.1.2.4.2.0-35 |  | Set Tug longitudinal acceleration (filtered) to 0 Set Average tug wheel acceleration to 2572.22222439318 Verify Tug acceleration is 2572.22222439318 | Configure Flag to select tug longitudinal acceleration instead of average wheelspeed acceleration to 0 | Normal | NOM/MAX | Test Case |  | SSDD-R-21922
TXB-HLC-TC_7091 | 4.1.2.4.2.0-36 |  | At: t Set Normalised aircraft brake force in G to 55.3105251443466 At: t+1 Set Normalised aircraft brake force in G to 56.1593918110133 Verify Aircraft deceleration rate is 84.8866666666673 At: t+2 Set Normalised aircraft brake force in G to -581.339474855653 Verify Aircraft deceleration rate is -63749.8866666667 At: t+3 Set Normalised aircraft brake force in G to 55.3105251443466 Verify Aircraft deceleration rate is 63665 |  | Normal | NOM/MAX | Test Case |  | SSDD-R-21924 |  | force_control_context\bf_ref_mdlBlk\Differentiating_filter_for_brakeForce force_control_context\bf_ref_mdlBlk\Differentiating_filter_for_brakeForce force_control_context\bf_ref_mdlBlk\Differentiating_filter_for_brakeForce force_control_context\bf_ref_mdlBlk\Differentiating_filter_for_brakeForce
TXB-HLC-TC_7092 | 4.1.2.4.2.0-37 |  | At: t Set Normalised aircraft brake force in G to 57.1786853547858 At: t+1 Set Normalised aircraft brake force in G to -580.320181311881 Verify Aircraft deceleration rate is -63749.8866666667 At: t+2 Set Normalised aircraft brake force in G to 57.1786853547858 Verify Aircraft deceleration rate is 63749.8866666667 |  | Normal | NOM/MIN | Test Case |  | SSDD-R-21924 |  | force_control_context\bf_ref_mdlBlk\Differentiating_filter_for_brakeForce force_control_context\bf_ref_mdlBlk\Differentiating_filter_for_brakeForce force_control_context\bf_ref_mdlBlk\Differentiating_filter_for_brakeForce
TXB-HLC-TC_7093 | 4.1.2.4.2.0-38 |  | At: t Set Normalised aircraft brake force in G to 1.56730385016006 At: t+1 Set Normalised aircraft brake force in G to 0.42370151551467 Verify Aircraft deceleration rate is -114.360233464539 At: t+2 Set Normalised aircraft brake force in G to 5.85183587626613 Verify Aircraft deceleration rate is 542.813436075146 |  | Normal | NOM/NOM | Test Case |  | SSDD-R-21924 |  | force_control_context\bf_ref_mdlBlk\Differentiating_filter_for_brakeForce force_control_context\bf_ref_mdlBlk\Differentiating_filter_for_brakeForce force_control_context\bf_ref_mdlBlk\Differentiating_filter_for_brakeForce
TXB-HLC-TC_7094 | 4.1.2.4.2.0-39 |  | At: t Set Normalised aircraft brake force in G to 262.197839771368 At: t+1 Set Normalised aircraft brake force in G to -262.210360920412 Verify Aircraft deceleration rate is -52440.8200691779 At: t+2 Set Normalised aircraft brake force in G to 262.197839771368 Verify Aircraft deceleration rate is 52440.8200691779 |  | Normal | NOM/NOM | Test Case |  | SSDD-R-21924 |  | force_control_context\bf_ref_mdlBlk\Differentiating_filter_for_brakeForce force_control_context\bf_ref_mdlBlk\Differentiating_filter_for_brakeForce force_control_context\bf_ref_mdlBlk\Differentiating_filter_for_brakeForce
TXB-HLC-TC_7095 | 4.1.2.4.2.0-40 |  | At: t Set Normalised aircraft brake force in G to -264.024942500677 At: t+1 Set Normalised aircraft brake force in G to 262.024942500677 Verify Aircraft deceleration rate is 52604.9885001354 At: t+2 Set Normalised aircraft brake force in G to -116.452599388379 Verify Aircraft deceleration rate is -37847.7541889056 |  | Normal | NOM/MAX | Test Case |  | SSDD-R-21924 |  | force_control_context\bf_ref_mdlBlk\Differentiating_filter_for_brakeForce force_control_context\bf_ref_mdlBlk\Differentiating_filter_for_brakeForce force_control_context\bf_ref_mdlBlk\Differentiating_filter_for_brakeForce
TXB-HLC-TC_7096 | 4.1.2.4.2.0-41 |  | Set Aircraft mass to 650 Set Normalising aircraft weight in kN to 6376.5 Set Reconstructed aircraft brake force to 358100.361882926 Verify Normalised aircraft brake force in G is 56.1593918110133 |  | Normal | NOM/MAX | Test Case |  | SSDD-R-22425 |  | force_control_context\bf_ref_mdlBlk\Set_brake_flag\AC_brake_force_reconstruction
TXB-HLC-TC_8641 | 4.1.2.4.2.0-42 |  | Set Aircraft mass to 650 Set Normalising aircraft weight in kN to 6376.5 Set Reconstructed aircraft brake force to -3706911.16141707 Verify Normalised aircraft brake force in G is -581.339474855653 |  | Normal | NOM/MAX | Test Case |  | SSDD-R-22425 |  | force_control_context\bf_ref_mdlBlk\Set_brake_flag\AC_brake_force_reconstruction
TXB-HLC-TC_8642 | 4.1.2.4.2.0-43 |  | Set Aircraft mass to 1 Set Normalising aircraft weight in kN to 9.81 Set Reconstructed aircraft brake force to 845.386634487863 Verify Normalised aircraft brake force in G is 86.1760075930544 |  | Normal | NOM/MIN | Test Case |  | SSDD-R-22425 |  | force_control_context\bf_ref_mdlBlk\Set_brake_flag\AC_brake_force_reconstruction
TXB-HLC-TC_8643 | 4.1.2.4.2.0-44 |  | Set Aircraft mass to 1 Set Normalising aircraft weight in kN to 9.81 Set Reconstructed aircraft brake force to -5692.94097866955 Verify Normalised aircraft brake force in G is -580.320181311881 |  | Normal | NOM/MIN | Test Case |  | SSDD-R-22425 |  | force_control_context\bf_ref_mdlBlk\Set_brake_flag\AC_brake_force_reconstruction
TXB-HLC-TC_8644 | 4.1.2.4.2.0-45 |  | Set Aircraft mass to 1 Set Normalising aircraft weight in kN to 9.81 Set Reconstructed aircraft brake force to 552.595521330448 Verify Normalised aircraft brake force in G is 56.3298186881191 |  | Normal | NOM/MIN | Test Case |  | SSDD-R-22425 |  | force_control_context\bf_ref_mdlBlk\Set_brake_flag\AC_brake_force_reconstruction
TXB-HLC-TC_8645 | 4.1.2.4.2.0-46 |  | Set Aircraft mass to 78 Set Normalising aircraft weight in kN to 765.18 Set Reconstructed aircraft brake force to -200638.123969081 Verify Normalised aircraft brake force in G is -262.210360920412 |  | Normal | NOM/NOM | Test Case |  | SSDD-R-22425 |  | force_control_context\bf_ref_mdlBlk\Set_brake_flag\AC_brake_force_reconstruction
TXB-HLC-TC_8646 | 4.1.2.4.2.0-47 |  | Set Aircraft mass to 78 Set Normalising aircraft weight in kN to 765.18 Set Reconstructed aircraft brake force to 200628.543036255 Verify Normalised aircraft brake force in G is 262.197839771368 |  | Normal | NOM/NOM | Test Case |  | SSDD-R-22425 |  | force_control_context\bf_ref_mdlBlk\Set_brake_flag\AC_brake_force_reconstruction
TXB-HLC-TC_8647 | 4.1.2.4.2.0-48 |  | Set Aircraft mass to 78 Set Normalising aircraft weight in kN to 765.18 Set Reconstructed aircraft brake force to -100321.457217747 Verify Normalised aircraft brake force in G is -131.108310747467 |  | Normal | NOM/NOM | Test Case |  | SSDD-R-22425 |  | force_control_context\bf_ref_mdlBlk\Set_brake_flag\AC_brake_force_reconstruction
TXB-HLC-TC_8648 | 4.1.2.4.2.0-49 |  | Set Aircraft mass to 78 Set Normalising aircraft weight in kN to 765.18 Set Reconstructed aircraft brake force to 99169.6756713339 Verify Normalised aircraft brake force in G is 129.603068129504 |  | Normal | NOM/NOM | Test Case |  | SSDD-R-22425 |  | force_control_context\bf_ref_mdlBlk\Set_brake_flag\AC_brake_force_reconstruction
TXB-HLC-TC_8649 | 4.1.2.4.2.0-50 |  | Set Aircraft mass to 650 Set Normalising aircraft weight in kN to 6376.5 Set Reconstructed aircraft brake force to -4071395.05061359 Verify Normalised aircraft brake force in G is -638.499968731057 |  | Normal | NOM/MAX | Test Case |  | SSDD-R-22425 |  | force_control_context\bf_ref_mdlBlk\Set_brake_flag\AC_brake_force_reconstruction
TXB-HLC-TC_8650 | 4.1.2.4.2.0-51 |  | Set Aircraft mass to 650 Set Normalising aircraft weight in kN to 6376.5 Set Reconstructed aircraft brake force to -1683555.04585557 Verify Normalised aircraft brake force in G is -264.024942500677 |  | Normal | NOM/MAX | Test Case |  | SSDD-R-22425 |  | force_control_context\bf_ref_mdlBlk\Set_brake_flag\AC_brake_force_reconstruction
TXB-HLC-TC_13324 | 4.1.2.4.2.0-52 |  | Set Aircraft mass to 650 Set Normalising aircraft weight in kN to 6376.5 Set Reconstructed aircraft brake force to 1670802.04585557 Verify Normalised aircraft brake force in G is 262.024942500677 |  | Normal | NOM/MAX | Test Case |  | SSDD-R-22425 |  | force_control_context\bf_ref_mdlBlk\Set_brake_flag\AC_brake_force_reconstruction
TXB-HLC-TC_13325 | 4.1.2.4.2.0-53 |  | Set Reconstructed aircraft brake force to 56.1593918110133 Verify Differentiating method filtered aircraft brake force is 56.1593918110133 | Configure Aircraft brake force differentiator filter time constant to 0 | Normal | NOM/MAX | Test Case |  | SSDD-R-22426 |  | force_control_context\bf_ref_mdlBlk\Differentiating_filter_for_brakeForce | The Time constant for the low pass filter is set such that there is no noise in the signal
TXB-HLC-TC_18191 | 4.1.2.4.2.0-54 |  | Set Reconstructed aircraft brake force to -581.339474855653 Verify Differentiating method filtered aircraft brake force is -581.339474855653 | Configure Aircraft brake force differentiator filter time constant to 0 | Normal | NOM/MAX | Test Case |  | SSDD-R-22426 |  | force_control_context\bf_ref_mdlBlk\Differentiating_filter_for_brakeForce
TXB-HLC-TC_18192 | 4.1.2.4.2.0-55 |  | Set Reconstructed aircraft brake force to 86.1760075930544 Verify Differentiating method filtered aircraft brake force is 86.1760075930544 | Configure Aircraft brake force differentiator filter time constant to 0 | Normal | NOM/MIN | Test Case |  | SSDD-R-22426 |  | force_control_context\bf_ref_mdlBlk\Differentiating_filter_for_brakeForce
TXB-HLC-TC_18193 | 4.1.2.4.2.0-56 |  | Set Reconstructed aircraft brake force to -580.320181311881 Verify Differentiating method filtered aircraft brake force is -580.320181311881 | Configure Aircraft brake force differentiator filter time constant to 0 | Normal | NOM/MIN | Test Case |  | SSDD-R-22426 |  | force_control_context\bf_ref_mdlBlk\Differentiating_filter_for_brakeForce
TXB-HLC-TC_18194 | 4.1.2.4.2.0-57 |  | Set Reconstructed aircraft brake force to 56.3298186881191 Verify Differentiating method filtered aircraft brake force is 56.3298186881191 | Configure Aircraft brake force differentiator filter time constant to 0 | Normal | NOM/MIN | Test Case |  | SSDD-R-22426 |  | force_control_context\bf_ref_mdlBlk\Differentiating_filter_for_brakeForce
TXB-HLC-TC_18195 | 4.1.2.4.2.0-58 |  | Set Reconstructed aircraft brake force to -262.210360920412 Verify Differentiating method filtered aircraft brake force is -262.210360920412 | Configure Aircraft brake force differentiator filter time constant to 0 | Normal | NOM/NOM | Test Case |  | SSDD-R-22426 |  | force_control_context\bf_ref_mdlBlk\Differentiating_filter_for_brakeForce
TXB-HLC-TC_18196 | 4.1.2.4.2.0-59 |  | Set Reconstructed aircraft brake force to 262.197839771368 Verify Differentiating method filtered aircraft brake force is 262.197839771368 | Configure Aircraft brake force differentiator filter time constant to 0 | Normal | NOM/NOM | Test Case |  | SSDD-R-22426 |  | force_control_context\bf_ref_mdlBlk\Differentiating_filter_for_brakeForce
TXB-HLC-TC_18197 | 4.1.2.4.2.0-60 |  | Set Reconstructed aircraft brake force to -131.108310747467 Verify Differentiating method filtered aircraft brake force is -131.108310747467 | Configure Aircraft brake force differentiator filter time constant to 0 | Normal | NOM/NOM | Test Case |  | SSDD-R-22426 |  | force_control_context\bf_ref_mdlBlk\Differentiating_filter_for_brakeForce
TXB-HLC-TC_18198 | 4.1.2.4.2.0-61 |  | Set Reconstructed aircraft brake force to 129.603068129504 Verify Differentiating method filtered aircraft brake force is 129.603068129504 | Configure Aircraft brake force differentiator filter time constant to 0 | Normal | NOM/NOM | Test Case |  | SSDD-R-22426 |  | force_control_context\bf_ref_mdlBlk\Differentiating_filter_for_brakeForce
TXB-HLC-TC_18199 | 4.1.2.4.2.0-62 |  | Set Reconstructed aircraft brake force to -638.499968731057 Verify Differentiating method filtered aircraft brake force is -638.499968731057 | Configure Aircraft brake force differentiator filter time constant to 0 | Normal | NOM/MAX | Test Case |  | SSDD-R-22426 |  | force_control_context\bf_ref_mdlBlk\Differentiating_filter_for_brakeForce
TXB-HLC-TC_18200 | 4.1.2.4.2.0-63 |  | Set Reconstructed aircraft brake force to -264.024942500677 Verify Differentiating method filtered aircraft brake force is -264.024942500677 | Configure Aircraft brake force differentiator filter time constant to 0 | Normal | NOM/MAX | Test Case |  | SSDD-R-22426 |  | force_control_context\bf_ref_mdlBlk\Differentiating_filter_for_brakeForce
TXB-HLC-TC_18201 | 4.1.2.4.2.0-64 |  | Set Reconstructed aircraft brake force to 262.024942500677 Verify Differentiating method filtered aircraft brake force is 262.024942500677 | Configure Aircraft brake force differentiator filter time constant to 0 | Normal | NOM/MAX | Test Case |  | SSDD-R-22426 |  | force_control_context\bf_ref_mdlBlk\Differentiating_filter_for_brakeForce
TXB-HLC-TC_18202 | 4.1.2.4.2.0-65 |  | At: t Set Initial value for the maximum aircraft brake force to 0 Set Normalised aircraft brake force in G to -0.006 Set Pilot braking flag (unfiltered) to False At: t+1 Set Initial value for the maximum aircraft brake force to -2.60574521989092E-04 Set Normalised aircraft brake force in G to -131.108310747467 Set Pilot braking flag (unfiltered) to False Verify Maximum aircraft brake force in G is 0 At: t+2 Set Initial value for the maximum aircraft brake force to 0.259510222993772 Set Normalised aircraft brake force in G to 7.07081683198691 Set Pilot braking flag (unfiltered) to True Verify Maximum aircraft brake force in G is 7.07081683198691 |  | Normal | NOM/NOM | Test Case |  | SSDD-R-22427 |  | force_control_context\bf_ref_mdlBlk\Calculate_max_brakeForce force_control_context\bf_ref_mdlBlk\Calculate_max_brakeForce force_control_context\bf_ref_mdlBlk\Calculate_max_brakeForce
TXB-HLC-TC_18203 | 4.1.2.4.2.0-66 |  | At: t Set Initial value for the maximum aircraft brake force to 0 Set Normalised aircraft brake force in G to -0.006 Set Pilot braking flag (unfiltered) to False At: t+1 Set Initial value for the maximum aircraft brake force to -2.03248127151492E-02 Set Normalised aircraft brake force in G to -130.12337498566 Set Pilot braking flag (unfiltered) to False Verify Maximum aircraft brake force in G is 0 At: t+2 Set Initial value for the maximum aircraft brake force to -1.87164766949728E-02 Set Normalised aircraft brake force in G to 6.17436553022282 Set Pilot braking flag (unfiltered) to True Verify Maximum aircraft brake force in G is 6.17436553022282 |  | Normal | NOM/MIN | Test Case |  | SSDD-R-22427 |  | force_control_context\bf_ref_mdlBlk\Calculate_max_brakeForce force_control_context\bf_ref_mdlBlk\Calculate_max_brakeForce force_control_context\bf_ref_mdlBlk\Calculate_max_brakeForce
TXB-HLC-TC_18204 | 4.1.2.4.2.0-67 |  | At: t Set Initial value for the maximum aircraft brake force to 0 Set Normalised aircraft brake force in G to -116.452599388379 Set Pilot braking flag (unfiltered) to False At: t+1 Set Initial value for the maximum aircraft brake force to 0 Set Normalised aircraft brake force in G to -380.656699734269 Set Pilot braking flag (unfiltered) to False Verify Maximum aircraft brake force in G is 0 At: t+2 Set Initial value for the maximum aircraft brake force to 116.452599388379 Set Normalised aircraft brake force in G to 114.452599388379 Set Pilot braking flag (unfiltered) to True Verify Maximum aircraft brake force in G is 116.452599388379 |  | Normal | NOM/MAX | Test Case |  | SSDD-R-22427 |  | force_control_context\bf_ref_mdlBlk\Calculate_max_brakeForce force_control_context\bf_ref_mdlBlk\Calculate_max_brakeForce force_control_context\bf_ref_mdlBlk\Calculate_max_brakeForce
TXB-HLC-TC_18205 | 4.1.2.4.2.0-68 |  | At: t Set Initial value for the maximum aircraft brake force to 4.28912506930728 Set Normalised aircraft brake force in G to 4.28912506930728 Set Pilot braking flag (unfiltered) to True At: t+1 Set Initial value for the maximum aircraft brake force to 4.28912506930728 Set Normalised aircraft brake force in G to 4.23846363737604 Set Pilot braking flag (unfiltered) to True Verify Maximum aircraft brake force in G is 4.28912506930728 At: t+2 Set Initial value for the maximum aircraft brake force to 4.28912506930728 Set Normalised aircraft brake force in G to 4.18662236744971 Set Pilot braking flag (unfiltered) to True Verify Maximum aircraft brake force in G is 4.28912506930728 |  | Normal | NOM/MAX | Test Case |  | SSDD-R-22427 |  | force_control_context\bf_ref_mdlBlk\Calculate_max_brakeForce force_control_context\bf_ref_mdlBlk\Calculate_max_brakeForce force_control_context\bf_ref_mdlBlk\Calculate_max_brakeForce
TXB-HLC-TC_18206 | 4.1.2.4.2.0-69 |  | At: t Set Initial value for the maximum aircraft brake force to 25.4736289494891 Set Normalised aircraft brake force in G to 4.44505977755902 Set Pilot braking flag (unfiltered) to True At: t+1 Set Initial value for the maximum aircraft brake force to 25.4736289494891 Set Normalised aircraft brake force in G to 4.45299171550071 Set Pilot braking flag (unfiltered) to True Verify Maximum aircraft brake force in G is 25.4736289494891 At: t+2 Set Initial value for the maximum aircraft brake force to 0 Set Normalised aircraft brake force in G to -0.311754750928722 Set Pilot braking flag (unfiltered) to False Verify Maximum aircraft brake force in G is 0 |  | Normal | NOM/MAX | Test Case |  | SSDD-R-22427 |  | force_control_context\bf_ref_mdlBlk\Calculate_max_brakeForce force_control_context\bf_ref_mdlBlk\Calculate_max_brakeForce force_control_context\bf_ref_mdlBlk\Calculate_max_brakeForce
TXB-HLC-TC_18207 | 4.1.2.4.2.0-70 |  | At: t Set Initial value for the maximum aircraft brake force to 0 Set Normalised aircraft brake force in G to 262.024942500677 Set Pilot braking flag (unfiltered) to False At: t+1 Set Initial value for the maximum aircraft brake force to 0 Set Normalised aircraft brake force in G to -116.452599388379 Set Pilot braking flag (unfiltered) to False Verify Maximum aircraft brake force in G is 0 At: t+2 Set Initial value for the maximum aircraft brake force to 0 Set Normalised aircraft brake force in G to -380.656699734269 Set Pilot braking flag (unfiltered) to False Verify Maximum aircraft brake force in G is 0 |  | Normal | NOM/MAX | Test Case |  | SSDD-R-22427 |  | force_control_context\bf_ref_mdlBlk\Calculate_max_brakeForce force_control_context\bf_ref_mdlBlk\Calculate_max_brakeForce force_control_context\bf_ref_mdlBlk\Calculate_max_brakeForce
TXB-HLC-TC_18208 | 4.1.2.4.2.0-71 |  | Set Aircraft mass to 78 Set NLG longitudinal force (tyre axes) to 198.572032430374 Set Normalising aircraft weight in Ton to 78 Verify Initial value for the maximum aircraft brake force is 0.259510222993772 |  | Normal | NOM/NOM | Test Case |  | SSDD-R-22428 |  | force_control_context\bf_ref_mdlBlk\Calculate_max_brakeForce
TXB-HLC-TC_18209 | 4.1.2.4.2.0-72 |  | Set Aircraft mass to 78 Set NLG longitudinal force (tyre axes) to 10.0430892999121 Set Normalising aircraft weight in Ton to 78 Verify Initial value for the maximum aircraft brake force is 1.31251330404769E-02 |  | Normal | NOM/NOM | Test Case |  | SSDD-R-22428 |  | force_control_context\bf_ref_mdlBlk\Calculate_max_brakeForce
TXB-HLC-TC_18210 | 4.1.2.4.2.0-73 |  | Set Aircraft mass to 78 Set NLG longitudinal force (tyre axes) to -0.199386412735614 Set Normalising aircraft weight in Ton to 78 Verify Initial value for the maximum aircraft brake force is -2.60574521989092E-04 |  | Normal | NOM/NOM | Test Case |  | SSDD-R-22428 |  | force_control_context\bf_ref_mdlBlk\Calculate_max_brakeForce
TXB-HLC-TC_18211 | 4.1.2.4.2.0-74 |  | Set Aircraft mass to 78 Set NLG longitudinal force (tyre axes) to -875.000995374495 Set Normalising aircraft weight in Ton to 78 Verify Initial value for the maximum aircraft brake force is -1.14352308656067 |  | Normal | NOM/NOM | Test Case |  | SSDD-R-22428 |  | force_control_context\bf_ref_mdlBlk\Calculate_max_brakeForce
TXB-HLC-TC_18212 | 4.1.2.4.2.0-75 |  | Set Aircraft mass to 1 Set NLG longitudinal force (tyre axes) to -961.6 Set Normalising aircraft weight in Ton to 1 Verify Initial value for the maximum aircraft brake force is -98.0224260958206 |  | Normal | NOM/MIN | Test Case |  | SSDD-R-22428 |  | force_control_context\bf_ref_mdlBlk\Calculate_max_brakeForce
TXB-HLC-TC_18213 | 4.1.2.4.2.0-76 |  | Set Aircraft mass to 1 Set NLG longitudinal force (tyre axes) to 799.882701690165 Set Normalising aircraft weight in Ton to 1 Verify Initial value for the maximum aircraft brake force is 81.5374823333501 |  | Normal | NOM/MIN | Test Case |  | SSDD-R-22428 |  | force_control_context\bf_ref_mdlBlk\Calculate_max_brakeForce
TXB-HLC-TC_18214 | 4.1.2.4.2.0-77 |  | Set Aircraft mass to 650 Set NLG longitudinal force (tyre axes) to -961.6 Set Normalising aircraft weight in Ton to 650 Verify Initial value for the maximum aircraft brake force is -0.150803732455109 |  | Normal | NOM/MAX | Test Case |  | SSDD-R-22428 |  | force_control_context\bf_ref_mdlBlk\Calculate_max_brakeForce
TXB-HLC-TC_18215 | 4.1.2.4.2.0-78 |  | Set Aircraft mass to 650 Set NLG longitudinal force (tyre axes) to 799.882701690165 Set Normalising aircraft weight in Ton to 650 Verify Initial value for the maximum aircraft brake force is 0.125442280512846 |  | Normal | NOM/MAX | Test Case |  | SSDD-R-22428 |  | force_control_context\bf_ref_mdlBlk\Calculate_max_brakeForce
TXB-HLC-TC_18216 | 4.1.2.4.2.0-79 |  | Set Aircraft mass to 1 Set NLG longitudinal force (tyre axes) to -1142.4 Set Normalising aircraft weight in Ton to 1 Verify Initial value for the maximum aircraft brake force is -116.452599388379 |  | Normal | NOM/MAX | Test Case |  | SSDD-R-22428 |  | force_control_context\bf_ref_mdlBlk\Calculate_max_brakeForce
TXB-HLC-TC_18217 | 4.1.2.4.2.0-80 |  | Set Aircraft mass to 1 Set NLG longitudinal force (tyre axes) to 1142.4 Set Normalising aircraft weight in Ton to 1 Verify Initial value for the maximum aircraft brake force is 116.452599388379 |  | Normal | NOM/MAX | Test Case |  | SSDD-R-22428 |  | force_control_context\bf_ref_mdlBlk\Calculate_max_brakeForce
TXB-HLC-TC_18218 | 4.1.2.4.2.0-81 |  | Set NLG longitudinal force (tyre axes) to 9.62209131697996 Set Maximum aircraft brake force in G to 7.07081683198691 Set Aircraft deceleration rate to -5.50194703118345E-02 Set Normalised aircraft brake force in G to 1.5797995404127 Set Pilot braking flag (unfiltered) to True Verify Brake release flag is True Verify Latched Brake release flag is True | Configure Brake release (acceleration rate test) threshold to 0 Configure Brake release (NLG force test) threshold to 10 Configure Brake release (maximum aircraft brake force scaling test) threshold to 0.5 | Normal | NOM/NOM | Test Case |  | SSDD-R-18549 SSDD-R-18553 |  | force_control_context\bf_ref_mdlBlk\Set_brake_release_flag force_control_context\bf_ref_mdlBlk\Set_brake_release_flag\sr_latch
TXB-HLC-TC_18219 | 4.1.2.4.2.0-82 |  | Set NLG longitudinal force (tyre axes) to -1142.4 Set Maximum aircraft brake force in G to 7.07081683198691 Set Aircraft deceleration rate to -149.037629953057 Set Normalised aircraft brake force in G to 5.31832456555238 Set Pilot braking flag (unfiltered) to True Verify Brake release flag is False Verify Latched Brake release flag is True | Configure Brake release (acceleration rate test) threshold to 0 Configure Brake release (NLG force test) threshold to 10 Configure Brake release (maximum aircraft brake force scaling test) threshold to 0.5 | Normal | NOM/NOM | Test Case |  | SSDD-R-18549 SSDD-R-18553 |  | force_control_context\bf_ref_mdlBlk\Set_brake_release_flag force_control_context\bf_ref_mdlBlk\Set_brake_release_flag\sr_latch
TXB-HLC-TC_18220 | 4.1.2.4.2.0-83 |  | Set NLG longitudinal force (tyre axes) to 10.0430892999121 Set Maximum aircraft brake force in G to 7.07081683198691 Set Aircraft deceleration rate to -1.22504045503036 Set Normalised aircraft brake force in G to 1.58034973511582 Set Pilot braking flag (unfiltered) to True Verify Brake release flag is False Verify Latched Brake release flag is True | Configure Brake release (acceleration rate test) threshold to 0 Configure Brake release (NLG force test) threshold to 10 Configure Brake release (maximum aircraft brake force scaling test) threshold to 0.5 | Normal | NOM/NOM | Test Case |  | SSDD-R-18549 SSDD-R-18553 |  | force_control_context\bf_ref_mdlBlk\Set_brake_release_flag force_control_context\bf_ref_mdlBlk\Set_brake_release_flag\sr_latch
TXB-HLC-TC_18221 | 4.1.2.4.2.0-84 |  | Set NLG longitudinal force (tyre axes) to -12.4133066459107 Set Maximum aircraft brake force in G to 7.07081683198691 Set Aircraft deceleration rate to 5.15935141787889 Set Normalised aircraft brake force in G to 1.55100187455252 Set Pilot braking flag (unfiltered) to True Verify Brake release flag is False Verify Latched Brake release flag is True | Configure Brake release (acceleration rate test) threshold to 0 Configure Brake release (NLG force test) threshold to 10 Configure Brake release (maximum aircraft brake force scaling test) threshold to 0.5 | Normal | NOM/NOM | Test Case |  | SSDD-R-18549 SSDD-R-18553 |  | force_control_context\bf_ref_mdlBlk\Set_brake_release_flag force_control_context\bf_ref_mdlBlk\Set_brake_release_flag\sr_latch
TXB-HLC-TC_18222 | 4.1.2.4.2.0-85 |  | Set NLG longitudinal force (tyre axes) to -0.199386412735614 Set Maximum aircraft brake force in G to 0 Set Aircraft deceleration rate to -7192.44266279304 Set Normalised aircraft brake force in G to -66.606102062378 Set Pilot braking flag (unfiltered) to False Verify Brake release flag is False Verify Latched Brake release flag is False | Configure Brake release (acceleration rate test) threshold to 0 Configure Brake release (NLG force test) threshold to 10 Configure Brake release (maximum aircraft brake force scaling test) threshold to 0.5 | Normal | NOM/NOM | Test Case |  | SSDD-R-18549 SSDD-R-18553 |  | force_control_context\bf_ref_mdlBlk\Set_brake_release_flag force_control_context\bf_ref_mdlBlk\Set_brake_release_flag\sr_latch
TXB-HLC-TC_18223 | 4.1.2.4.2.0-86 |  | Set NLG longitudinal force (tyre axes) to 1142.4 Set Maximum aircraft brake force in G to 116.452599388379 Set Aircraft deceleration rate to 49510.9299122648 Set Normalised aircraft brake force in G to 114.452599388379 Set Pilot braking flag (unfiltered) to True Verify Brake release flag is False Verify Latched Brake release flag is False | Configure Brake release (acceleration rate test) threshold to 0 Configure Brake release (NLG force test) threshold to 10 Configure Brake release (maximum aircraft brake force scaling test) threshold to 0.5 | Normal | NOM/MAX | Test Case |  | SSDD-R-18549 SSDD-R-18553 |  | force_control_context\bf_ref_mdlBlk\Set_brake_release_flag force_control_context\bf_ref_mdlBlk\Set_brake_release_flag\sr_latch
TXB-HLC-TC_18224 | 4.1.2.4.2.0-87 |  | Set NLG longitudinal force (tyre axes) to 0.199386412735614 Set Maximum aircraft brake force in G to 0 Set Aircraft deceleration rate to -63749.8866666667 Set Normalised aircraft brake force in G to -638.499968731057 Set Pilot braking flag (unfiltered) to False Verify Brake release flag is False Verify Latched Brake release flag is False | Configure Brake release (acceleration rate test) threshold to 0 Configure Brake release (NLG force test) threshold to 10 Configure Brake release (maximum aircraft brake force scaling test) threshold to 0.5 | Normal | NOM/MAX | Test Case |  | SSDD-R-18549 SSDD-R-18553 |  | force_control_context\bf_ref_mdlBlk\Set_brake_release_flag force_control_context\bf_ref_mdlBlk\Set_brake_release_flag\sr_latch
TXB-HLC-TC_18225 | 4.1.2.4.2.0-88 |  | Set NLG longitudinal force (tyre axes) to 0.199386412735614 Set Maximum aircraft brake force in G to 0 Set Aircraft deceleration rate to 63665 Set Normalised aircraft brake force in G to -1.84996873105736 Set Pilot braking flag (unfiltered) to False Verify Brake release flag is False Verify Latched Brake release flag is False | Configure Brake release (acceleration rate test) threshold to 0 Configure Brake release (NLG force test) threshold to 10 Configure Brake release (maximum aircraft brake force scaling test) threshold to 0.5 | Normal | NOM/MAX | Test Case |  | SSDD-R-18549 SSDD-R-18553 |  | force_control_context\bf_ref_mdlBlk\Set_brake_release_flag force_control_context\bf_ref_mdlBlk\Set_brake_release_flag\sr_latch
TXB-HLC-TC_18226 | 4.1.2.4.2.0-89 |  | Set NLG longitudinal force (tyre axes) to -1142.4 Set Maximum aircraft brake force in G to 0 Set Aircraft deceleration rate to 52604.9885001354 Set Normalised aircraft brake force in G to 262.024942500677 Set Pilot braking flag (unfiltered) to False Verify Brake release flag is False Verify Latched Brake release flag is False | Configure Brake release (acceleration rate test) threshold to 0 Configure Brake release (NLG force test) threshold to 10 Configure Brake release (maximum aircraft brake force scaling test) threshold to 0.5 | Normal | NOM/MAX | Test Case |  | SSDD-R-18549 SSDD-R-18553 |  | force_control_context\bf_ref_mdlBlk\Set_brake_release_flag force_control_context\bf_ref_mdlBlk\Set_brake_release_flag\sr_latch
TXB-HLC-TC_18227 | 4.1.2.4.2.0-90 |  | Set NLG longitudinal force (tyre axes) to -465.107667376478 Set Maximum aircraft brake force in G to 27.9814381025194 Set Aircraft deceleration rate to -211.997013137785 Set Normalised aircraft brake force in G to 25.8224691316835 Set Pilot braking flag (unfiltered) to True Verify Brake release flag is True | Configure Brake release (acceleration rate test) threshold to 3 Configure Brake release (NLG force test) threshold to 100 Configure Brake release (maximum aircraft brake force scaling test) threshold to 10 | Robustness | MAX/MAX | Test Case |  | SSDD-R-18549 |  | force_control_context\bf_ref_mdlBlk\Set_brake_release_flag
TXB-HLC-TC_18228 | 4.1.2.4.2.0-91 |  | Set NLG longitudinal force (tyre axes) to -3924.61820897073 Set Maximum aircraft brake force in G to 1331.00507520833 Set Aircraft deceleration rate to 7.54352292688054E-02 Set Normalised aircraft brake force in G to 1331.00507520833 Set Pilot braking flag (unfiltered) to False Verify Brake release flag is False | Configure Brake release (acceleration rate test) threshold to 3 Configure Brake release (NLG force test) threshold to 100 Configure Brake release (maximum aircraft brake force scaling test) threshold to 10 | Robustness | MAX/MAX | Test Case |  | SSDD-R-18549 |  | force_control_context\bf_ref_mdlBlk\Set_brake_release_flag
TXB-HLC-TC_18229 | 4.1.2.4.2.0-92 |  | Set NLG longitudinal force (tyre axes) to 12799.9473753544 Set Maximum aircraft brake force in G to 1331.00507520833 Set Aircraft deceleration rate to 7.54352292688054E-02 Set Normalised aircraft brake force in G to 1331.00507520833 Set Pilot braking flag (unfiltered) to True Verify Brake release flag is False | Configure Brake release (acceleration rate test) threshold to 3 Configure Brake release (NLG force test) threshold to 100 Configure Brake release (maximum aircraft brake force scaling test) threshold to 10 | Robustness | MAX/MIN | Test Case |  | SSDD-R-18549 |  | force_control_context\bf_ref_mdlBlk\Set_brake_release_flag
TXB-HLC-TC_18230 | 4.1.2.4.2.0-93 |  | Set NLG longitudinal force (tyre axes) to -16.8924285224607 Set Maximum aircraft brake force in G to 3.5211219128851 Set Aircraft deceleration rate to 4176.17500870852 Set Normalised aircraft brake force in G to 3.5211219128851 Set Pilot braking flag (unfiltered) to True Verify Brake release flag is False | Configure Brake release (acceleration rate test) threshold to 3 Configure Brake release (NLG force test) threshold to 100 Configure Brake release (maximum aircraft brake force scaling test) threshold to 10 | Robustness | MAX/MIN | Test Case |  | SSDD-R-18549 |  | force_control_context\bf_ref_mdlBlk\Set_brake_release_flag
TXB-HLC-TC_18231 | 4.1.2.4.2.0-94 |  | Set NLG longitudinal force (tyre axes) to -4000.01767162163 Set Maximum aircraft brake force in G to 0 Set Aircraft deceleration rate to -86646.3719253415 Set Normalised aircraft brake force in G to -433.970408161156 Set Pilot braking flag (unfiltered) to False Verify Brake release flag is False | Configure Brake release (acceleration rate test) threshold to 3 Configure Brake release (NLG force test) threshold to 100 Configure Brake release (maximum aircraft brake force scaling test) threshold to 10 | Robustness | MAX/MIN | Test Case |  | SSDD-R-18549 |  | force_control_context\bf_ref_mdlBlk\Set_brake_release_flag
TXB-HLC-TC_18232 | 4.1.2.4.2.0-95 |  | Set NLG longitudinal force (tyre axes) to -9395.88209306569 Set Maximum aircraft brake force in G to 0 Set Aircraft deceleration rate to 314.149916421758 Set Normalised aircraft brake force in G to 2.81025259109913 Set Pilot braking flag (unfiltered) to False Verify Brake release flag is False | Configure Brake release (acceleration rate test) threshold to 3 Configure Brake release (NLG force test) threshold to 100 Configure Brake release (maximum aircraft brake force scaling test) threshold to 10 | Robustness | MAX/MAX | Test Case |  | SSDD-R-18549 |  | force_control_context\bf_ref_mdlBlk\Set_brake_release_flag
TXB-HLC-TC_18233 | 4.1.2.4.2.0-96 |  | Set NLG longitudinal force (tyre axes) to 12799.9399751584 Set Maximum aircraft brake force in G to 1331.00432085604 Set Aircraft deceleration rate to 133336.798931278 Set Normalised aircraft brake force in G to 1331.00507520833 Set Pilot braking flag (unfiltered) to True Verify Brake release flag is False | Configure Brake release (acceleration rate test) threshold to 3 Configure Brake release (NLG force test) threshold to 100 Configure Brake release (maximum aircraft brake force scaling test) threshold to 10 | Robustness | MAX/MIN | Test Case |  | SSDD-R-18549 |  | force_control_context\bf_ref_mdlBlk\Set_brake_release_flag
TXB-HLC-TC_18234 | 4.1.2.4.2.0-97 |  | Set NLG longitudinal force (tyre axes) to -465.107667376478 Set Maximum aircraft brake force in G to 0 Set Aircraft deceleration rate to -135219.725206227 Set Normalised aircraft brake force in G to -21.1921768539409 Set Pilot braking flag (unfiltered) to False Verify Brake release flag is False | Configure Brake release (acceleration rate test) threshold to 3 Configure Brake release (NLG force test) threshold to 100 Configure Brake release (maximum aircraft brake force scaling test) threshold to 10 | Robustness | MAX/MIN | Test Case |  | SSDD-R-18549 |  | force_control_context\bf_ref_mdlBlk\Set_brake_release_flag
TXB-HLC-TC_18235 | 4.1.2.4.2.0-98 |  | Set NLG longitudinal force (tyre axes) to -9395.88209306569 Set Maximum aircraft brake force in G to 0 Set Aircraft deceleration rate to -134435.341210246 Set Normalised aircraft brake force in G to -952.543064075211 Set Pilot braking flag (unfiltered) to False Verify Brake release flag is False | Configure Brake release (acceleration rate test) threshold to 3 Configure Brake release (NLG force test) threshold to 100 Configure Brake release (maximum aircraft brake force scaling test) threshold to 10 | Robustness | MAX/MIN | Test Case |  | SSDD-R-18549 |  | force_control_context\bf_ref_mdlBlk\Set_brake_release_flag
TXB-HLC-TC_18236 | 4.1.2.4.2.0-99 |  | Set Average tug wheelspeed to -25.005 Set System mode to 4 Set Reconstructed aircraft brake force to -27.8940970186134 Verify Pilot braking flag (unfiltered) is False | Configure Speed threshold for pilot braking flag to 40 Configure Brake force threshold (PCM) to 1 Configure Brake force threshold (DCM) to 1 | Robustness | MAX/MAX | Test Case |  | SSDD-R-18545 SSDD-R-22429 |  | force_control_context\bf_ref_mdlBlk\Set_brake_flag force_control_context\bf_ref_mdlBlk\Set_brake_flag\Tests_for_pilotBraking
TXB-HLC-TC_18237 | 4.1.2.4.2.0-100 |  | Set Average tug wheelspeed to 0 Set System mode to 4 Set Reconstructed aircraft brake force to 649.000032495176 Verify Pilot braking flag (unfiltered) is False | Configure Speed threshold for pilot braking flag to 40 Configure Brake force threshold (PCM) to 1 Configure Brake force threshold (DCM) to 1 | Robustness | MAX/MAX | Test Case |  | SSDD-R-18545 SSDD-R-22429 |  | force_control_context\bf_ref_mdlBlk\Set_brake_flag force_control_context\bf_ref_mdlBlk\Set_brake_flag\Tests_for_pilotBraking
TXB-HLC-TC_18238 | 4.1.2.4.2.0-101 |  | Set Average tug wheelspeed to 65 Set System mode to 4 Set Reconstructed aircraft brake force to 25.9684360676792 Verify Pilot braking flag (unfiltered) is True | Configure Speed threshold for pilot braking flag to 40 Configure Brake force threshold (PCM) to 1 Configure Brake force threshold (DCM) to 1 | Robustness | MAX/MAX | Test Case |  | SSDD-R-18545 SSDD-R-22429 |  | force_control_context\bf_ref_mdlBlk\Set_brake_flag force_control_context\bf_ref_mdlBlk\Set_brake_flag\Tests_for_pilotBraking
TXB-HLC-TC_18239 | 4.1.2.4.2.0-102 |  | Set Average tug wheelspeed to 75 Set System mode to 4 Set Reconstructed aircraft brake force to -393.43949507439 Verify Pilot braking flag (unfiltered) is False | Configure Speed threshold for pilot braking flag to 40 Configure Brake force threshold (PCM) to 1 Configure Brake force threshold (DCM) to 1 | Robustness | MAX/MAX | Test Case |  | SSDD-R-18545 SSDD-R-22429 |  | force_control_context\bf_ref_mdlBlk\Set_brake_flag force_control_context\bf_ref_mdlBlk\Set_brake_flag\Tests_for_pilotBraking
TXB-HLC-TC_18240 | 4.1.2.4.2.0-103 |  | Set Average tug wheelspeed to 75 Set System mode to 9 Set Reconstructed aircraft brake force to -393.43949507439 Verify Pilot braking flag (unfiltered) is False | Configure Speed threshold for pilot braking flag to 40 Configure Brake force threshold (PCM) to 1 Configure Brake force threshold (DCM) to 1 | Robustness | MAX/MAX | Test Case |  | SSDD-R-18545 SSDD-R-22429 |  | force_control_context\bf_ref_mdlBlk\Set_brake_flag force_control_context\bf_ref_mdlBlk\Set_brake_flag\Tests_for_pilotBraking
TXB-HLC-TC_18241 | 4.1.2.4.2.0-104 |  | Set Average tug wheelspeed to 46 Set System mode to 9 Set Reconstructed aircraft brake force to 3.73779559050606 Verify Pilot braking flag (unfiltered) is True | Configure Speed threshold for pilot braking flag to 40 Configure Brake force threshold (PCM) to 1 Configure Brake force threshold (DCM) to 1 | Robustness | MAX/MAX | Test Case |  | SSDD-R-18545 SSDD-R-22429 |  | force_control_context\bf_ref_mdlBlk\Set_brake_flag force_control_context\bf_ref_mdlBlk\Set_brake_flag\Tests_for_pilotBraking
TXB-HLC-TC_18242 | 4.1.2.4.2.0-105 |  | Set NLG longitudinal force (tyre axes) to -841.352057191092 Set Maximum aircraft brake force in G to 25.2761229479007 Set Aircraft deceleration rate to -15.4229512084474 Set Normalised aircraft brake force in G to 4.11213625969109 Set Pilot braking flag (unfiltered) to True Verify Brake release flag is True | Configure Brake release (acceleration rate test) threshold to -3 Configure Brake release (NLG force test) threshold to -100 Configure Brake release (maximum aircraft brake force scaling test) threshold to 0.01 | Robustness | MIN/MAX | Test Case |  | SSDD-R-18549 |  | force_control_context\bf_ref_mdlBlk\Set_brake_release_flag
TXB-HLC-TC_18243 | 4.1.2.4.2.0-106 |  | Set NLG longitudinal force (tyre axes) to -1092.4 Set Maximum aircraft brake force in G to 25.2203795867845 Set Aircraft deceleration rate to -17.1286105163492 Set Normalised aircraft brake force in G to 25.049093481621 Set Pilot braking flag (unfiltered) to True Verify Brake release flag is False | Configure Brake release (acceleration rate test) threshold to -3 Configure Brake release (NLG force test) threshold to -100 Configure Brake release (maximum aircraft brake force scaling test) threshold to 0.01 | Robustness | MIN/MAX | Test Case |  | SSDD-R-18549 |  | force_control_context\bf_ref_mdlBlk\Set_brake_release_flag
TXB-HLC-TC_18244 | 4.1.2.4.2.0-107 |  | Set NLG longitudinal force (tyre axes) to 388.71928894681 Set Maximum aircraft brake force in G to 25.2761229479007 Set Aircraft deceleration rate to -2097.10797100652 Set Normalised aircraft brake force in G to 4.30504323783551 Set Pilot braking flag (unfiltered) to True Verify Brake release flag is False | Configure Brake release (acceleration rate test) threshold to -3 Configure Brake release (NLG force test) threshold to -100 Configure Brake release (maximum aircraft brake force scaling test) threshold to 0.01 | Robustness | MIN/MAX | Test Case |  | SSDD-R-18549 |  | force_control_context\bf_ref_mdlBlk\Set_brake_release_flag
TXB-HLC-TC_18245 | 4.1.2.4.2.0-108 |  | Set NLG longitudinal force (tyre axes) to -3837.89227115778 Set Maximum aircraft brake force in G to 0 Set Aircraft deceleration rate to 729.286807605966 Set Normalised aircraft brake force in G to 5.71720778803764 Set Pilot braking flag (unfiltered) to False Verify Brake release flag is False | Configure Brake release (acceleration rate test) threshold to -3 Configure Brake release (NLG force test) threshold to -100 Configure Brake release (maximum aircraft brake force scaling test) threshold to 0.01 | Robustness | MIN/MAX | Test Case |  | SSDD-R-18549 |  | force_control_context\bf_ref_mdlBlk\Set_brake_release_flag
TXB-HLC-TC_18246 | 4.1.2.4.2.0-109 |  | Set NLG longitudinal force (tyre axes) to -5895.91818523528 Set Maximum aircraft brake force in G to 0 Set Aircraft deceleration rate to -92.790540257817 Set Normalised aircraft brake force in G to -7.16871435777411 Set Pilot braking flag (unfiltered) to False Verify Brake release flag is False | Configure Brake release (acceleration rate test) threshold to -3 Configure Brake release (NLG force test) threshold to -100 Configure Brake release (maximum aircraft brake force scaling test) threshold to 0.01 | Robustness | MIN/MAX | Test Case |  | SSDD-R-18549 |  | force_control_context\bf_ref_mdlBlk\Set_brake_release_flag
TXB-HLC-TC_18247 | 4.1.2.4.2.0-110 |  | Set NLG longitudinal force (tyre axes) to 9393.38654331073 Set Maximum aircraft brake force in G to 0 Set Aircraft deceleration rate to 135397.207306156 Set Normalised aircraft brake force in G to 962.774839734821 Set Pilot braking flag (unfiltered) to False Verify Brake release flag is False | Configure Brake release (acceleration rate test) threshold to -3 Configure Brake release (NLG force test) threshold to -100 Configure Brake release (maximum aircraft brake force scaling test) threshold to 0.01 | Robustness | MIN/MIN | Test Case |  | SSDD-R-18549 |  | force_control_context\bf_ref_mdlBlk\Set_brake_release_flag
TXB-HLC-TC_18248 | 4.1.2.4.2.0-111 |  | Set NLG longitudinal force (tyre axes) to -12800.1326595068 Set Maximum aircraft brake force in G to 0 Set Aircraft deceleration rate to -119344.879301803 Set Normalised aircraft brake force in G to -1278.58514241259 Set Pilot braking flag (unfiltered) to False Verify Brake release flag is False | Configure Brake release (acceleration rate test) threshold to -3 Configure Brake release (NLG force test) threshold to -100 Configure Brake release (maximum aircraft brake force scaling test) threshold to 0.01 | Robustness | MIN/MIN | Test Case |  | SSDD-R-18549 |  | force_control_context\bf_ref_mdlBlk\Set_brake_release_flag
TXB-HLC-TC_18249 | 4.1.2.4.2.0-112 |  | Set NLG longitudinal force (tyre axes) to 3043.48361942666 Set Maximum aircraft brake force in G to 846.470139799635 Set Aircraft deceleration rate to -53098.4079257889 Set Normalised aircraft brake force in G to 315.486060541745 Set Pilot braking flag (unfiltered) to True Verify Brake release flag is False | Configure Brake release (acceleration rate test) threshold to -3 Configure Brake release (NLG force test) threshold to -100 Configure Brake release (maximum aircraft brake force scaling test) threshold to 0.01 | Robustness | MIN/MIN | Test Case |  | SSDD-R-18549 |  | force_control_context\bf_ref_mdlBlk\Set_brake_release_flag
TXB-HLC-TC_18250 | 4.1.2.4.2.0-113 |  | Set Average tug wheelspeed to 75 Set System mode to 9 Set Reconstructed aircraft brake force to -393.327297418273 Verify Pilot braking flag (unfiltered) is False | Configure Speed threshold for pilot braking flag to 0.01 Configure Brake force threshold (PCM) to 0.01 Configure Brake force threshold (DCM) to 0.01 | Robustness | MIN/MIN | Test Case |  | SSDD-R-18545 SSDD-R-22429 |  | force_control_context\bf_ref_mdlBlk\Set_brake_flag force_control_context\bf_ref_mdlBlk\Set_brake_flag\Tests_for_pilotBraking
TXB-HLC-TC_18251 | 4.1.2.4.2.0-114 |  | Set Average tug wheelspeed to 70 Set System mode to 9 Set Reconstructed aircraft brake force to 26.1996189617035 Verify Pilot braking flag (unfiltered) is True | Configure Speed threshold for pilot braking flag to 0.01 Configure Brake force threshold (PCM) to 0.01 Configure Brake force threshold (DCM) to 0.01 | Robustness | MIN/MIN | Test Case |  | SSDD-R-18545 SSDD-R-22429 |  | force_control_context\bf_ref_mdlBlk\Set_brake_flag force_control_context\bf_ref_mdlBlk\Set_brake_flag\Tests_for_pilotBraking
TXB-HLC-TC_18252 | 4.1.2.4.2.0-115 |  | Set Average tug wheelspeed to -25.005 Set System mode to 4 Set Reconstructed aircraft brake force to 78.1414849705079 Verify Pilot braking flag (unfiltered) is False | Configure Speed threshold for pilot braking flag to 0.01 Configure Brake force threshold (PCM) to 0.01 Configure Brake force threshold (DCM) to 0.01 | Robustness | MIN/MIN | Test Case |  | SSDD-R-18545 SSDD-R-22429 |  | force_control_context\bf_ref_mdlBlk\Set_brake_flag force_control_context\bf_ref_mdlBlk\Set_brake_flag\Tests_for_pilotBraking
TXB-HLC-TC_18746 | 4.1.2.4.2.0-116 |  | Set Average tug wheelspeed to 0 Set System mode to 4 Set Reconstructed aircraft brake force to -131.108945770264 Verify Pilot braking flag (unfiltered) is False | Configure Speed threshold for pilot braking flag to 0.01 Configure Brake force threshold (PCM) to 0.01 Configure Brake force threshold (DCM) to 0.01 | Robustness | MIN/MIN | Test Case |  | SSDD-R-18545 SSDD-R-22429 |  | force_control_context\bf_ref_mdlBlk\Set_brake_flag force_control_context\bf_ref_mdlBlk\Set_brake_flag\Tests_for_pilotBraking
TXB-HLC-TC_18747 | 4.1.2.4.2.0-117 |  | Set Average tug wheelspeed to 75 Set System mode to 4 Set Reconstructed aircraft brake force to -393.327297418273 Verify Pilot braking flag (unfiltered) is False | Configure Speed threshold for pilot braking flag to 0.01 Configure Brake force threshold (PCM) to 0.01 Configure Brake force threshold (DCM) to 0.01 | Robustness | MIN/MIN | Test Case |  | SSDD-R-18545 SSDD-R-22429 |  | force_control_context\bf_ref_mdlBlk\Set_brake_flag force_control_context\bf_ref_mdlBlk\Set_brake_flag\Tests_for_pilotBraking
TXB-HLC-TC_18748 | 4.1.2.4.2.0-118 |  | Set Average tug wheelspeed to 70 Set System mode to 4 Set Reconstructed aircraft brake force to 26.1996189617035 Verify Pilot braking flag (unfiltered) is True | Configure Speed threshold for pilot braking flag to 0.01 Configure Brake force threshold (PCM) to 0.01 Configure Brake force threshold (DCM) to 0.01 | Robustness | MIN/MIN | Test Case |  | SSDD-R-18545 SSDD-R-22429 |  | force_control_context\bf_ref_mdlBlk\Set_brake_flag force_control_context\bf_ref_mdlBlk\Set_brake_flag\Tests_for_pilotBraking
TXB-HLC-TC_2192 | 4.1.2.4.3 | Feedforward (ff)
TXB-HLC-TC_7097 | 4.1.2.4.3.0-1 |  | Verify that the Feed Forward feature uses the following calibration data: ffc_k_ffGainOpenLoop is in the range min: 0 to max: 2.5 ffc_f_acLongForceThres_kN is in the range min: -1000 to max: 0 fff_vel_wheelSpd_X_kts is in the range min: -30 to max: 30 fff_k_ffScaling_Y is in the range min: 0 to max: 1 ffc_f_fInjectBrakeRel_kN is in the range min: 0 to max: 20 ffc_acc_brakeForceThx1_G is in the range min: 0 to max: 1 ffc_acc_brakeForceThx2_G is in the range min: 0 to max: 1 ffc_acc_brakeForceHystThx_G is in the range min: 0 to max: 0.3 ffc_f_fInjectBrakeOnThx1_kN is in the range min: -20 to max: 0 ffc_f_fInjectBrakeOnThx2_kN is in the range min: -20 to max: 0 ffc_fDot_fInjectRampRatePos_kNps is in the range min: 0 to max: 100 ffc_fDot_fInjectRampRateNeg_kNps is in the range min: -100 to max: 0 ffc_fDot_fInjectBrakeRelPos_kNps is in the range min: 0 to max:10000 ffc_fDot_fInjectBrakeRelNeg_kNps is in the range min: -10000 to max: 0 fff_a_steerDemand_X_deg is in the range min: -90 to max : 90 fff_k_ffSteeringScaling_Y is in the range min: 0 to max : 10 |  | Normal |  | Test Case |  | SSDD-R-18600
TXB-HLC-TC_7098 | 4.1.2.4.3.0-2 |  | Set Aircraft brake force to 0.100597358453141 Verify Brake force feedforward (first threshold) is -10 | Configure Aircraft brake force (first threshold) to 0.1 Configure Hysteresis to apply on brake force thresholds to 0.03 Configure Brake force feedforward (first threshold) to -10 | Normal | NOM/NOM | Test Case |  | SSDD-R-18659 SSDD-R-18660 |  | force_control_context\ff_ref_mdlBlk\Open_loop_feedforward\Inject_during_brakes_on
TXB-HLC-TC_7099 | 4.1.2.4.3.0-3 |  | Set Aircraft brake force to 9.36855860597177E-02 Verify Brake force feedforward (first threshold) is 0 | Configure Aircraft brake force (first threshold) to 0.1 Configure Hysteresis to apply on brake force thresholds to 0.03 Configure Brake force feedforward (first threshold) to -10 | Normal | NOM/NOM | Test Case |  | SSDD-R-18659 SSDD-R-18660 |  | force_control_context\ff_ref_mdlBlk\Open_loop_feedforward\Inject_during_brakes_on
TXB-HLC-TC_7100 | 4.1.2.4.3.0-4 |  | Set Aircraft brake force to -0.158671702421433 Verify Brake force feedforward (first threshold) is 0 | Configure Aircraft brake force (first threshold) to 0.1 Configure Hysteresis to apply on brake force thresholds to 0.03 Configure Brake force feedforward (first threshold) to -10 | Normal | NOM/NOM | Test Case |  | SSDD-R-18659 SSDD-R-18660 |  | force_control_context\ff_ref_mdlBlk\Open_loop_feedforward\Inject_during_brakes_on
TXB-HLC-TC_7101 | 4.1.2.4.3.0-5 |  | Set Aircraft brake force to 7.73838662029427E-02 Verify Brake force feedforward (first threshold) is 0 | Configure Aircraft brake force (first threshold) to 0.1 Configure Hysteresis to apply on brake force thresholds to 0.03 Configure Brake force feedforward (first threshold) to -10 | Normal | NOM/NOM | Test Case |  | SSDD-R-18659 SSDD-R-18660 |  | force_control_context\ff_ref_mdlBlk\Open_loop_feedforward\Inject_during_brakes_on
TXB-HLC-TC_7102 | 4.1.2.4.3.0-6 |  | Set Aircraft brake force to 6.45271962152696E-02 Verify Brake force feedforward (first threshold) is 0 | Configure Aircraft brake force (first threshold) to 0.1 Configure Hysteresis to apply on brake force thresholds to 0.03 Configure Brake force feedforward (first threshold) to -10 | Normal | NOM/NOM | Test Case |  | SSDD-R-18659 SSDD-R-18660 |  | force_control_context\ff_ref_mdlBlk\Open_loop_feedforward\Inject_during_brakes_on
TXB-HLC-TC_7103 | 4.1.2.4.3.0-7 |  | Set Aircraft brake force to -638.499968731057 Verify Brake force feedforward (first threshold) is 0 | Configure Aircraft brake force (first threshold) to 0.1 Configure Hysteresis to apply on brake force thresholds to 0.03 Configure Brake force feedforward (first threshold) to -10 | Normal | NOM/MIN | Test Case |  | SSDD-R-18659 SSDD-R-18660 |  | force_control_context\ff_ref_mdlBlk\Open_loop_feedforward\Inject_during_brakes_on
TXB-HLC-TC_7104 | 4.1.2.4.3.0-8 |  | Set Aircraft brake force to 262.024942500677 Verify Brake force feedforward (first threshold) is -10 | Configure Aircraft brake force (first threshold) to 0.1 Configure Hysteresis to apply on brake force thresholds to 0.03 Configure Brake force feedforward (first threshold) to -10 | Normal | NOM/MAX | Test Case |  | SSDD-R-18659 SSDD-R-18660 |  | force_control_context\ff_ref_mdlBlk\Open_loop_feedforward\Inject_during_brakes_on
TXB-HLC-TC_7105 | 4.1.2.4.3.0-9 |  | Set Aircraft brake force to -2.3636684567464 Verify Brake force feedforward (first threshold) is 0 Verify Brake force feedforward (second threshold) is 0 | Configure Aircraft brake force (first threshold) to 1 Configure Aircraft brake force (second threshold) to 1 Configure Hysteresis to apply on brake force thresholds to 0.3 Configure Brake force feedforward (first threshold) to 0 Configure Brake force feedforward (second threshold) to 0 | Robustness | MAX/MIN | Test Case |  | SSDD-R-18659 SSDD-R-18660 SSDD-R-18661 SSDD-R-18662 |  | force_control_context\ff_ref_mdlBlk\Open_loop_feedforward\Inject_during_brakes_on
TXB-HLC-TC_7106 | 4.1.2.4.3.0-10 |  | Set Aircraft brake force to 1331.00432085604 Verify Brake force feedforward (first threshold) is 0 Verify Brake force feedforward (second threshold) is 0 | Configure Aircraft brake force (first threshold) to 1 Configure Aircraft brake force (second threshold) to 1 Configure Hysteresis to apply on brake force thresholds to 0.3 Configure Brake force feedforward (first threshold) to 0 Configure Brake force feedforward (second threshold) to 0 | Robustness | MAX/MIN | Test Case |  | SSDD-R-18659 SSDD-R-18660 SSDD-R-18661 SSDD-R-18662 |  | force_control_context\ff_ref_mdlBlk\Open_loop_feedforward\Inject_during_brakes_on
TXB-HLC-TC_7107 | 4.1.2.4.3.0-11 |  | Set Aircraft brake force to 3.5211219128851 Verify Brake force feedforward (first threshold) is 0 Verify Brake force feedforward (second threshold) is 0 | Configure Aircraft brake force (first threshold) to 1 Configure Aircraft brake force (second threshold) to 1 Configure Hysteresis to apply on brake force thresholds to 0.3 Configure Brake force feedforward (first threshold) to 0 Configure Brake force feedforward (second threshold) to 0 | Robustness | MAX/MIN | Test Case |  | SSDD-R-18659 SSDD-R-18660 SSDD-R-18661 SSDD-R-18662 |  | force_control_context\ff_ref_mdlBlk\Open_loop_feedforward\Inject_during_brakes_on
TXB-HLC-TC_7108 | 4.1.2.4.3.0-12 |  | Set Aircraft brake force to -952.543064075211 Verify Brake force feedforward (first threshold) is 0 Verify Brake force feedforward (second threshold) is 0 | Configure Aircraft brake force (first threshold) to 1 Configure Aircraft brake force (second threshold) to 1 Configure Hysteresis to apply on brake force thresholds to 0.3 Configure Brake force feedforward (first threshold) to 0 Configure Brake force feedforward (second threshold) to 0 | Robustness | MAX/MIN | Test Case |  | SSDD-R-18659 SSDD-R-18660 SSDD-R-18661 SSDD-R-18662 |  | force_control_context\ff_ref_mdlBlk\Open_loop_feedforward\Inject_during_brakes_on
TXB-HLC-TC_7109 | 4.1.2.4.3.0-13 |  | Set Aircraft brake force to 7.71883982811604E-02 Verify Brake force feedforward (first threshold) is 0 Verify Brake force feedforward (second threshold) is 0 | Configure Aircraft brake force (first threshold) to 1 Configure Aircraft brake force (second threshold) to 1 Configure Hysteresis to apply on brake force thresholds to 0.3 Configure Brake force feedforward (first threshold) to 0 Configure Brake force feedforward (second threshold) to 0 | Robustness | MAX/MAX | Test Case |  | SSDD-R-18659 SSDD-R-18660 SSDD-R-18661 SSDD-R-18662 |  | force_control_context\ff_ref_mdlBlk\Open_loop_feedforward\Inject_during_brakes_on
TXB-HLC-TC_7110 | 4.1.2.4.3.0-14 |  | Set Aircraft brake force to -1278.58514241259 Verify Brake force feedforward (first threshold) is 0 Verify Brake force feedforward (second threshold) is 0 | Configure Aircraft brake force (first threshold) to 0.01 Configure Aircraft brake force (second threshold) to 0.01 Configure Hysteresis to apply on brake force thresholds to 0.01 Configure Brake force feedforward (first threshold) to -20 Configure Brake force feedforward (second threshold) to -20 | Robustness | MIN/MIN | Test Case |  | SSDD-R-18659 SSDD-R-18660 SSDD-R-18661 SSDD-R-18662 |  | force_control_context\ff_ref_mdlBlk\Open_loop_feedforward\Inject_during_brakes_on
TXB-HLC-TC_7111 | 4.1.2.4.3.0-15 |  | Set Aircraft brake force to 962.774839734821 Verify Brake force feedforward (first threshold) is -20 Verify Brake force feedforward (second threshold) is -20 | Configure Aircraft brake force (first threshold) to 0.01 Configure Aircraft brake force (second threshold) to 0.01 Configure Hysteresis to apply on brake force thresholds to 0.01 Configure Brake force feedforward (first threshold) to -20 Configure Brake force feedforward (second threshold) to -20 | Robustness | MIN/MIN | Test Case |  | SSDD-R-18659 SSDD-R-18660 SSDD-R-18661 SSDD-R-18662 |  | force_control_context\ff_ref_mdlBlk\Open_loop_feedforward\Inject_during_brakes_on
TXB-HLC-TC_7112 | 4.1.2.4.3.0-16 |  | Set Aircraft brake force to -0.921970686984475 Verify Brake force feedforward (first threshold) is 0 Verify Brake force feedforward (second threshold) is 0 | Configure Aircraft brake force (first threshold) to 0.01 Configure Aircraft brake force (second threshold) to 0.01 Configure Hysteresis to apply on brake force thresholds to 0.01 Configure Brake force feedforward (first threshold) to -20 Configure Brake force feedforward (second threshold) to -20 | Robustness | MIN/MIN | Test Case |  | SSDD-R-18659 SSDD-R-18660 SSDD-R-18661 SSDD-R-18662 |  | force_control_context\ff_ref_mdlBlk\Open_loop_feedforward\Inject_during_brakes_on
TXB-HLC-TC_7113 | 4.1.2.4.3.0-17 |  | Set Aircraft brake force to 0.170028115434733 Verify Brake force feedforward (second threshold) is -10 | Configure Aircraft brake force (second threshold) to 0.17 Configure Hysteresis to apply on brake force thresholds to 0.03 Configure Brake force feedforward (second threshold) to -10 | Normal | NOM/NOM | Test Case |  | SSDD-R-18661 SSDD-R-18662 |  | force_control_context\ff_ref_mdlBlk\Open_loop_feedforward\Inject_during_brakes_on
TXB-HLC-TC_7114 | 4.1.2.4.3.0-18 |  | Set Aircraft brake force to 0.166718642738203 Verify Brake force feedforward (second threshold) is -10 | Configure Aircraft brake force (second threshold) to 0.17 Configure Hysteresis to apply on brake force thresholds to 0.03 Configure Brake force feedforward (second threshold) to -10 | Normal | NOM/NOM | Test Case |  | SSDD-R-18661 SSDD-R-18662 |  | force_control_context\ff_ref_mdlBlk\Open_loop_feedforward\Inject_during_brakes_on
TXB-HLC-TC_7115 | 4.1.2.4.3.0-19 |  | Set Aircraft brake force to 0.133592862778921 Verify Brake force feedforward (second threshold) is 0 | Configure Aircraft brake force (second threshold) to 0.17 Configure Hysteresis to apply on brake force thresholds to 0.03 Configure Brake force feedforward (second threshold) to -10 | Normal | NOM/NOM | Test Case |  | SSDD-R-18661 SSDD-R-18662 |  | force_control_context\ff_ref_mdlBlk\Open_loop_feedforward\Inject_during_brakes_on
TXB-HLC-TC_7116 | 4.1.2.4.3.0-20 |  | Set Aircraft brake force to 0.145178372070843 Verify Brake force feedforward (second threshold) is 0 | Configure Aircraft brake force (second threshold) to 0.17 Configure Hysteresis to apply on brake force thresholds to 0.03 Configure Brake force feedforward (second threshold) to -10 | Normal | NOM/NOM | Test Case |  | SSDD-R-18661 SSDD-R-18662 |  | force_control_context\ff_ref_mdlBlk\Open_loop_feedforward\Inject_during_brakes_on
TXB-HLC-TC_7117 | 4.1.2.4.3.0-21 |  | Set Aircraft brake force to -638.499968731057 Verify Brake force feedforward (second threshold) is 0 | Configure Aircraft brake force (second threshold) to 0.17 Configure Hysteresis to apply on brake force thresholds to 0.03 Configure Brake force feedforward (second threshold) to -10 | Normal | NOM/MIN | Test Case |  | SSDD-R-18661 SSDD-R-18662 |  | force_control_context\ff_ref_mdlBlk\Open_loop_feedforward\Inject_during_brakes_on
TXB-HLC-TC_7118 | 4.1.2.4.3.0-22 |  | Set Aircraft brake force to 262.024942500677 Verify Brake force feedforward (second threshold) is -10 | Configure Aircraft brake force (second threshold) to 0.17 Configure Hysteresis to apply on brake force thresholds to 0.03 Configure Brake force feedforward (second threshold) to -10 | Normal | NOM/MAX | Test Case |  | SSDD-R-18661 SSDD-R-18662 |  | force_control_context\ff_ref_mdlBlk\Open_loop_feedforward\Inject_during_brakes_on
TXB-HLC-TC_7119 | 4.1.2.4.3.0-23 |  | At: t Set Brake force feedforward (first threshold) to 0 Set Brake force feedforward (second threshold) to 0 At: t+1 Set Brake force feedforward (first threshold) to 0 Set Brake force feedforward (second threshold) to 0 Verify Rate limited Brake force feedforward is 0 At: t+2 Set Brake force feedforward (first threshold) to -10 Set Brake force feedforward (second threshold) to 0 Verify Rate limited Brake force feedforward is -10 | Configure Positive ramp rate for brake force feedforward (ramping out) to 10000 Configure Negative ramp rate for brake force feedforward (ramping in) to -10000 | Normal | NOM/NOM | Test Case |  | SSDD-R-22420 |  | force_control_context\ff_ref_mdlBlk\Open_loop_feedforward\Inject_during_brakes_on | The Rate limiter values are set to max value such that the output is rate limited in the current cycle.
TXB-HLC-TC_7120 | 4.1.2.4.3.0-24 |  | At: t Set Brake force feedforward (first threshold) to 0 Set Brake force feedforward (second threshold) to 0 At: t+1 Set Brake force feedforward (first threshold) to 0 Set Brake force feedforward (second threshold) to 0 Verify Rate limited Brake force feedforward is 0 At: t+2 Set Brake force feedforward (first threshold) to -10 Set Brake force feedforward (second threshold) to -10 Verify Rate limited Brake force feedforward is -20 | Configure Positive ramp rate for brake force feedforward (ramping out) to 10000 Configure Negative ramp rate for brake force feedforward (ramping in) to -10000 | Normal | NOM/NOM | Test Case |  | SSDD-R-22420 |  | force_control_context\ff_ref_mdlBlk\Open_loop_feedforward\Inject_during_brakes_on
TXB-HLC-TC_7121 | 4.1.2.4.3.0-25 |  | At: t Set Brake force feedforward (first threshold) to 0 Set Brake force feedforward (second threshold) to 0 At: t+1 Set Brake force feedforward (first threshold) to 0 Set Brake force feedforward (second threshold) to 0 Verify Rate limited Brake force feedforward is 0 | Configure Positive ramp rate for brake force feedforward (ramping out) to 10000000 Configure Negative ramp rate for brake force feedforward (ramping in) to -10000000 | Robustness | MAX/MAX | Test Case |  | SSDD-R-22420 |  | force_control_context\ff_ref_mdlBlk\Open_loop_feedforward\Inject_during_brakes_on
TXB-HLC-TC_7122 | 4.1.2.4.3.0-26 |  | At: t Set Brake force feedforward (first threshold) to -20 Set Brake force feedforward (second threshold) to -20 At: t+1 Set Brake force feedforward (first threshold) to 0 Set Brake force feedforward (second threshold) to 0 Verify Rate limited Brake force feedforward is 0 At: t+2 Set Brake force feedforward (first threshold) to -20 Set Brake force feedforward (second threshold) to -20 Verify Rate limited Brake force feedforward is -40 | Configure Positive ramp rate for brake force feedforward (ramping out) to 10000000 Configure Negative ramp rate for brake force feedforward (ramping in) to -10000000 | Robustness | MIN/MIN | Test Case |  | SSDD-R-22420 |  | force_control_context\ff_ref_mdlBlk\Open_loop_feedforward\Inject_during_brakes_on
TXB-HLC-TC_7123 | 4.1.2.4.3.0-27 |  | Set Brake release flag to False Verify Brake release traction demand is 0 | Configure Brake release feedforward to 10 | Normal | NOM/NOM | Test Case |  | SSDD-R-22421 |  | force_control_context\ff_ref_mdlBlk\Open_loop_feedforward\Inject_during_brake_release
TXB-HLC-TC_7124 | 4.1.2.4.3.0-28 |  | Set Brake release flag to True Verify Brake release traction demand is 10 | Configure Brake release feedforward to 10 | Normal | NOM/NOM | Test Case |  | SSDD-R-22421 |  | force_control_context\ff_ref_mdlBlk\Open_loop_feedforward\Inject_during_brake_release
TXB-HLC-TC_7125 | 4.1.2.4.3.0-29 |  | At: t Set Brake release flag to False Verify Brake release traction demand is 0 At: t+1 Set Brake release flag to False Verify Brake release traction demand is 0 Verify Rate limited Brake release traction demand is 0 At: t+2 Set Brake release flag to True Verify Brake release traction demand is 20 Verify Rate limited Brake release traction demand is 20 | Configure Brake release feedforward to 20 Configure Positive ramp rate for brake release feedforward to 10000000 Configure Negative ramp rate for brake release feedforward to -10000000 | Robustness | MAX/MAX | Test Case |  | SSDD-R-22421 SSDD-R-22422 |  | force_control_context\ff_ref_mdlBlk\Open_loop_feedforward\Inject_during_brake_release
TXB-HLC-TC_7126 | 4.1.2.4.3.0-30 |  | At: t Set Brake release flag to False Verify Brake release traction demand is 0 At: t+1 Set Brake release flag to False Verify Brake release traction demand is 0 Verify Rate limited Brake release traction demand is 0 At: t+2 Set Brake release flag to True Verify Brake release traction demand is 1 Verify Rate limited Brake release traction demand is 1 | Configure Brake release feedforward to 1 Configure Positive ramp rate for brake release feedforward to 10000000 Configure Negative ramp rate for brake release feedforward to -10000000 | Robustness | MIN/MIN | Test Case |  | SSDD-R-22421 SSDD-R-22422 |  | force_control_context\ff_ref_mdlBlk\Open_loop_feedforward\Inject_during_brake_release
TXB-HLC-TC_7127 | 4.1.2.4.3.0-31 |  | At: t Set Brake release traction demand to 0 At: t+1 Set Brake release traction demand to 0 Verify Rate limited Brake release traction demand is 0 At: t+2 Set Brake release traction demand to 10 Verify Rate limited Brake release traction demand is 10 | Configure Positive ramp rate for brake release feedforward to 10000 Configure Negative ramp rate for brake release feedforward to -10000 | Normal | NOM/NOM | Test Case |  | SSDD-R-22422 |  | force_control_context\ff_ref_mdlBlk\Open_loop_feedforward\Inject_during_brake_release | The Rate limiter values are set to max value such that the output is rate limited in the current cycle.
TXB-HLC-TC_7128 | 4.1.2.4.3.0-32 |  | Set Steer angle demand to -89.99 Verify Brake force feedforward steering scaling factor is 1 | Configure Steer demand multiplier for Feedforward scaling map input to [ -75.0F, -50.0F, -30.0F, -10.0F, 0.0F, 10.0F, 30.0F, 50.0F, 75.0F ] Configure Steer demand multiplier Feedforward scaling map output to [ 1.0F, 1.0F, 1.0F, 1.0F, 1.0F, 1.0F, 1.0F, 1.0F, 1.0F ] | Normal | NOM/MIN | Test Case |  | SSDD-R-27103 |  | force_control_context\ff_ref_mdlBlk\Open_loop_feedforward
TXB-HLC-TC_7129 | 4.1.2.4.3.0-33 |  | Set Steer angle demand to -40 Verify Brake force feedforward steering scaling factor is 1 | Configure Steer demand multiplier for Feedforward scaling map input to [ -75.0F, -50.0F, -30.0F, -10.0F, 0.0F, 10.0F, 30.0F, 50.0F, 75.0F ] Configure Steer demand multiplier Feedforward scaling map output to [ 1.0F, 1.0F, 1.0F, 1.0F, 1.0F, 1.0F, 1.0F, 1.0F, 1.0F ] | Normal | NOM/NOM | Test Case |  | SSDD-R-27103 |  | force_control_context\ff_ref_mdlBlk\Open_loop_feedforward
TXB-HLC-TC_7130 | 4.1.2.4.3.0-34 |  | Set Steer angle demand to 0 Verify Brake force feedforward steering scaling factor is 1 | Configure Steer demand multiplier for Feedforward scaling map input to [ -75.0F, -50.0F, -30.0F, -10.0F, 0.0F, 10.0F, 30.0F, 50.0F, 75.0F ] Configure Steer demand multiplier Feedforward scaling map output to [ 1.0F, 1.0F, 1.0F, 1.0F, 1.0F, 1.0F, 1.0F, 1.0F, 1.0F ] | Normal | NOM/NOM | Test Case |  | SSDD-R-27103 |  | force_control_context\ff_ref_mdlBlk\Open_loop_feedforward
TXB-HLC-TC_7131 | 4.1.2.4.3.0-35 |  | Set Steer angle demand to 40 Verify Brake force feedforward steering scaling factor is 1 | Configure Steer demand multiplier for Feedforward scaling map input to [ -75.0F, -50.0F, -30.0F, -10.0F, 0.0F, 10.0F, 30.0F, 50.0F, 75.0F ] Configure Steer demand multiplier Feedforward scaling map output to [ 1.0F, 1.0F, 1.0F, 1.0F, 1.0F, 1.0F, 1.0F, 1.0F, 1.0F ] | Normal | NOM/NOM | Test Case |  | SSDD-R-27103 |  | force_control_context\ff_ref_mdlBlk\Open_loop_feedforward
TXB-HLC-TC_7132 | 4.1.2.4.3.0-36 |  | Set Steer angle demand to 89.99 Verify Brake force feedforward steering scaling factor is 1 | Configure Steer demand multiplier for Feedforward scaling map input to [ -75.0F, -50.0F, -30.0F, -10.0F, 0.0F, 10.0F, 30.0F, 50.0F, 75.0F ] Configure Steer demand multiplier Feedforward scaling map output to [ 1.0F, 1.0F, 1.0F, 1.0F, 1.0F, 1.0F, 1.0F, 1.0F, 1.0F ] | Normal | NOM/MAX | Test Case |  | SSDD-R-27103 |  | force_control_context\ff_ref_mdlBlk\Open_loop_feedforward
TXB-HLC-TC_7133 | 4.1.2.4.3.0-37 |  | Set Pilot braking flag (filtered) to False Set Force control mode to 5 Set Brake force feedforward (first threshold) to 0 Set Brake force feedforward (second threshold) to 0 Set Brake force feedforward steering scaling factor to 1 Set Rate limited traction demand to 0 Verify Open-loop feedforward demand is 0 | Configure Brake release feedforward to 10 Configure Brake force feedforward (first threshold) to -10 Configure Brake force feedforward (second threshold) to -10 | Normal | NOM/NOM | Test Case |  | SSDD-R-21941 |  | force_control_context\ff_ref_mdlBlk\Open_loop_feedforward
TXB-HLC-TC_13326 | 4.1.2.4.3.0-38 |  | Set Pilot braking flag (filtered) to True Set Force control mode to 5 Set Brake force feedforward (first threshold) to -10 Set Brake force feedforward (second threshold) to -10 Set Brake force feedforward steering scaling factor to 1 Set Rate limited traction demand to -20 Verify Open-loop feedforward demand is -20 | Configure Brake release feedforward to 10 Configure Brake force feedforward (first threshold) to -10 Configure Brake force feedforward (second threshold) to -10 | Normal | NOM/NOM | Test Case |  | SSDD-R-21941 |  | force_control_context\ff_ref_mdlBlk\Open_loop_feedforward
TXB-HLC-TC_13327 | 4.1.2.4.3.0-39 |  | Set Pilot braking flag (filtered) to True Set Force control mode to 5 Set Brake force feedforward (first threshold) to -10 Set Brake force feedforward (second threshold) to 0 Set Brake force feedforward steering scaling factor to 1 Set Rate limited traction demand to -10 Verify Open-loop feedforward demand is -10 | Configure Brake release feedforward to 10 Configure Brake force feedforward (first threshold) to -10 Configure Brake force feedforward (second threshold) to -10 | Normal | NOM/NOM | Test Case |  | SSDD-R-21941 |  | force_control_context\ff_ref_mdlBlk\Open_loop_feedforward
TXB-HLC-TC_13328 | 4.1.2.4.3.0-40 |  | Set Pilot braking flag (filtered) to True Set Force control mode to 5 Set Brake force feedforward steering scaling factor to 1 Verify Open-loop feedforward demand is 20 | Configure Brake release feedforward to 20 Configure Brake force feedforward (first threshold) to 0 Configure Brake force feedforward (second threshold) to 0 | Robustness | MAX/MAX | Test Case |  | SSDD-R-21941 |  | force_control_context\ff_ref_mdlBlk\Open_loop_feedforward
TXB-HLC-TC_13329 | 4.1.2.4.3.0-41 |  | Set Pilot braking flag (filtered) to False Set Force control mode to 5 Set Brake force feedforward steering scaling factor to 1 Verify Open-loop feedforward demand is 0 | Configure Brake release feedforward to 20 Configure Brake force feedforward (first threshold) to 0 Configure Brake force feedforward (second threshold) to 0 | Robustness | MAX/MAX | Test Case |  | SSDD-R-21941 |  | force_control_context\ff_ref_mdlBlk\Open_loop_feedforward
TXB-HLC-TC_18253 | 4.1.2.4.3.0-42 |  | Set Pilot braking flag (filtered) to False Set Force control mode to 3 Set Brake force feedforward steering scaling factor to 1 Verify Open-loop feedforward demand is 0 | Configure Brake release feedforward to 20 Configure Brake force feedforward (first threshold) to 0 Configure Brake force feedforward (second threshold) to 0 | Robustness | MAX/MAX | Test Case |  | SSDD-R-21941 |  | force_control_context\ff_ref_mdlBlk\Open_loop_feedforward
TXB-HLC-TC_18254 | 4.1.2.4.3.0-43 |  | Set Pilot braking flag (filtered) to False Set Force control mode to 5 Set Brake force feedforward steering scaling factor to 1 Verify Open-loop feedforward demand is 0 | Configure Brake release feedforward to 1 Configure Brake force feedforward (first threshold) to -20 Configure Brake force feedforward (second threshold) to -20 | Robustness | MIN/MIN | Test Case |  | SSDD-R-21941 |  | force_control_context\ff_ref_mdlBlk\Open_loop_feedforward
TXB-HLC-TC_18255 | 4.1.2.4.3.0-44 |  | Set Pilot braking flag (filtered) to True Set Force control mode to 5 Set Brake force feedforward steering scaling factor to 1 Verify Open-loop feedforward demand is -40 | Configure Brake release feedforward to 1 Configure Brake force feedforward (first threshold) to -20 Configure Brake force feedforward (second threshold) to -20 | Robustness | MIN/MIN | Test Case |  | SSDD-R-21941 |  | force_control_context\ff_ref_mdlBlk\Open_loop_feedforward
TXB-HLC-TC_18256 | 4.1.2.4.3.0-45 |  | Set Pilot braking flag (filtered) to False Set Force control mode to 3 Set Brake force feedforward steering scaling factor to 1 Verify Open-loop feedforward demand is 0 | Configure Brake release feedforward to 1 Configure Brake force feedforward (first threshold) to -20 Configure Brake force feedforward (second threshold) to -20 | Robustness | MIN/MIN | Test Case |  | SSDD-R-21941 |  | force_control_context\ff_ref_mdlBlk\Open_loop_feedforward
TXB-HLC-TC_18257 | 4.1.2.4.3.0-46 |  | Set Platform mass to 1600 Set Tug mass to 24000 Set Aircraft mass to 78 Verify Feedforward gain is 0.164102564102564 | Configure Feedforward gain on vertical link derived net brake force to 0.5 | Normal | NOM/NOM | Test Case |  | SSDD-R-22424 |  | force_control_context\ff_ref_mdlBlk\Calculate_VlinkFF
TXB-HLC-TC_18258 | 4.1.2.4.3.0-47 |  | Set Platform mass to 10000 Set Tug mass to 50000 Set Aircraft mass to 650 Verify Feedforward gain is 4.61538461538462E-02 | Configure Feedforward gain on vertical link derived net brake force to 0.5 | Normal | NOM/MAX | Test Case |  | SSDD-R-22424 |  | force_control_context\ff_ref_mdlBlk\Calculate_VlinkFF
TXB-HLC-TC_18259 | 4.1.2.4.3.0-48 |  | Set Platform mass to 10000 Set Tug mass to 50000 Set Aircraft mass to 1 Verify Feedforward gain is 30 | Configure Feedforward gain on vertical link derived net brake force to 0.5 | Normal | NOM/MAX | Test Case |  | SSDD-R-22424 |  | force_control_context\ff_ref_mdlBlk\Calculate_VlinkFF
TXB-HLC-TC_18260 | 4.1.2.4.3.0-49 |  | Set Platform mass to 1000 Set Tug mass to 20000 Set Aircraft mass to 650 Verify Feedforward gain is 1.61538461538462E-02 | Configure Feedforward gain on vertical link derived net brake force to 0.5 | Normal | NOM/MIN | Test Case |  | SSDD-R-22424 |  | force_control_context\ff_ref_mdlBlk\Calculate_VlinkFF
TXB-HLC-TC_18261 | 4.1.2.4.3.0-50 |  | Set Platform mass to 1000 Set Tug mass to 20000 Set Aircraft mass to 1 Verify Feedforward gain is 10.5 | Configure Feedforward gain on vertical link derived net brake force to 0.5 | Normal | NOM/MIN | Test Case |  | SSDD-R-22424 |  | force_control_context\ff_ref_mdlBlk\Calculate_VlinkFF
TXB-HLC-TC_18262 | 4.1.2.4.3.0-51 |  | Set Platform mass to 10000 Set Tug mass to 50000 Set Aircraft mass to 650 Verify Feedforward gain is 0.230769230769231 | Configure Feedforward gain on vertical link derived net brake force to 2.5 | Robustness | MAX/MAX | Test Case |  | SSDD-R-22424 |  | force_control_context\ff_ref_mdlBlk\Calculate_VlinkFF
TXB-HLC-TC_18263 | 4.1.2.4.3.0-52 |  | Set Platform mass to 1000 Set Tug mass to 20000 Set Aircraft mass to 1 Verify Feedforward gain is 52.5 | Configure Feedforward gain on vertical link derived net brake force to 2.5 | Robustness | MAX/MIN | Test Case |  | SSDD-R-22424 |  | force_control_context\ff_ref_mdlBlk\Calculate_VlinkFF
TXB-HLC-TC_18264 | 4.1.2.4.3.0-53 |  | Set Platform mass to 1000 Set Tug mass to 20000 Set Aircraft mass to 1 Verify Feedforward gain is 0.21 | Configure Feedforward gain on vertical link derived net brake force to 0.01 | Robustness | MIN/MIN | Test Case |  | SSDD-R-22424 |  | force_control_context\ff_ref_mdlBlk\Calculate_VlinkFF
TXB-HLC-TC_18265 | 4.1.2.4.3.0-54 |  | Set Platform mass to 10000 Set Tug mass to 50000 Set Aircraft mass to 650 Verify Feedforward gain is 9.23076923076923E-04 | Configure Feedforward gain on vertical link derived net brake force to 0.01 | Robustness | MIN/MAX | Test Case |  | SSDD-R-22424 |  | force_control_context\ff_ref_mdlBlk\Calculate_VlinkFF
TXB-HLC-TC_18266 | 4.1.2.4.3.0-55 |  | Set Net brake force (vertical link derived aircraft longitudinal force with driver compensation term) to -79.1388378378375 Set System mode to 4 Set Force control mode to 5 Set Feedforward gain to 0.164102564102564 Verify Vertical link feedforward demand is 0 | Configure Threshold for enabling vertical link feedforward in DCM to -80 | Normal | NOM/NOM | Test Case |  | SSDD-R-22423 |  | force_control_context\ff_ref_mdlBlk\Calculate_VlinkFF
TXB-HLC-TC_18267 | 4.1.2.4.3.0-56 |  | Set Net brake force (vertical link derived aircraft longitudinal force with driver compensation term) to -80.6793251559248 Set System mode to 4 Set Force control mode to 5 Set Feedforward gain to 0.164102564102564 Verify Vertical link feedforward demand is -13.2396841281518 | Configure Threshold for enabling vertical link feedforward in DCM to -80 | Normal | NOM/NOM | Test Case |  | SSDD-R-22423 |  | force_control_context\ff_ref_mdlBlk\Calculate_VlinkFF
TXB-HLC-TC_18268 | 4.1.2.4.3.0-57 |  | Set Net brake force (vertical link derived aircraft longitudinal force with driver compensation term) to -81.5333792099788 Set System mode to 4 Set Force control mode to 5 Set Feedforward gain to 0.164102564102564 Verify Vertical link feedforward demand is -13.3798365883042 | Configure Threshold for enabling vertical link feedforward in DCM to -80 | Normal | NOM/NOM | Test Case |  | SSDD-R-22423 |  | force_control_context\ff_ref_mdlBlk\Calculate_VlinkFF
TXB-HLC-TC_18269 | 4.1.2.4.3.0-58 |  | Set Net brake force (vertical link derived aircraft longitudinal force with driver compensation term) to 74573.8802570414 Set System mode to 9 Set Force control mode to 3 Set Feedforward gain to 4.61538461538462E-02 Verify Vertical link feedforward demand is 0 | Configure Threshold for enabling vertical link feedforward in DCM to -80 | Normal | NOM/MAX | Test Case |  | SSDD-R-22423 |  | force_control_context\ff_ref_mdlBlk\Calculate_VlinkFF
TXB-HLC-TC_18270 | 4.1.2.4.3.0-59 |  | Set Net brake force (vertical link derived aircraft longitudinal force with driver compensation term) to -4938.97662245322 Set System mode to 4 Set Force control mode to 0 Set Feedforward gain to 0.164102564102564 Verify Vertical link feedforward demand is -810.498727787195 | Configure Threshold for enabling vertical link feedforward in DCM to -80 | Normal | NOM/NOM | Test Case |  | SSDD-R-22423 |  | force_control_context\ff_ref_mdlBlk\Calculate_VlinkFF
TXB-HLC-TC_18271 | 4.1.2.4.3.0-60 |  | Set Net brake force (vertical link derived aircraft longitudinal force with driver compensation term) to 5992.91526943867 Set System mode to 9 Set Force control mode to 0 Set Feedforward gain to 0.164102564102564 Verify Vertical link feedforward demand is 0 | Configure Threshold for enabling vertical link feedforward in DCM to -80 | Normal | NOM/NOM | Test Case |  | SSDD-R-22423 |  | force_control_context\ff_ref_mdlBlk\Calculate_VlinkFF
TXB-HLC-TC_18272 | 4.1.2.4.3.0-61 |  | Set Net brake force (vertical link derived aircraft longitudinal force with driver compensation term) to 77039.3981751479 Set System mode to 4 Set Force control mode to 5 Set Feedforward gain to 4.61538461538462E-02 Verify Vertical link feedforward demand is 0 | Configure Threshold for enabling vertical link feedforward in DCM to -80 | Normal | NOM/NOM | Test Case |  | SSDD-R-22423 |  | force_control_context\ff_ref_mdlBlk\Calculate_VlinkFF
TXB-HLC-TC_18273 | 4.1.2.4.3.0-62 |  | Set Net brake force (vertical link derived aircraft longitudinal force with driver compensation term) to -3711290.95 Set System mode to 9 Set Force control mode to 3 Set Feedforward gain to 10.5 Verify Vertical link feedforward demand is 0 | Configure Threshold for enabling vertical link feedforward in DCM to -80 | Normal | NOM/MIN | Test Case |  | SSDD-R-22423 |  | force_control_context\ff_ref_mdlBlk\Calculate_VlinkFF
TXB-HLC-TC_18274 | 4.1.2.4.3.0-63 |  | Set Net brake force (vertical link derived aircraft longitudinal force with driver compensation term) to 130611.559911243 Verify Vertical link feedforward demand is 0 | Configure Threshold for enabling vertical link feedforward in DCM to 0 | Robustness | MAX/MAX | Test Case |  | SSDD-R-22423 |  | force_control_context\ff_ref_mdlBlk\Calculate_VlinkFF
TXB-HLC-TC_18275 | 4.1.2.4.3.0-64 |  | Set Net brake force (vertical link derived aircraft longitudinal force with driver compensation term) to -4770753.79538462 Verify Vertical link feedforward demand is -1100943.1835503 | Configure Threshold for enabling vertical link feedforward in DCM to 0 | Robustness | MAX/MAX | Test Case |  | SSDD-R-22423 |  | force_control_context\ff_ref_mdlBlk\Calculate_VlinkFF
TXB-HLC-TC_18276 | 4.1.2.4.3.0-65 |  | Set Net brake force (vertical link derived aircraft longitudinal force with driver compensation term) to -32990475.38 Verify Vertical link feedforward demand is -1731999957.45 | Configure Threshold for enabling vertical link feedforward in DCM to 0 | Robustness | MAX/MAX | Test Case |  | SSDD-R-22423 |  | force_control_context\ff_ref_mdlBlk\Calculate_VlinkFF
TXB-HLC-TC_18277 | 4.1.2.4.3.0-66 |  | Set Net brake force (vertical link derived aircraft longitudinal force with driver compensation term) to 0 Verify Vertical link feedforward demand is 0 | Configure Threshold for enabling vertical link feedforward in DCM to 0 | Robustness | MAX/MAX | Test Case |  | SSDD-R-22423 |  | force_control_context\ff_ref_mdlBlk\Calculate_VlinkFF
TXB-HLC-TC_18278 | 4.1.2.4.3.0-67 |  | Set Net brake force (vertical link derived aircraft longitudinal force with driver compensation term) to 0.0981 Verify Vertical link feedforward demand is 0 | Configure Threshold for enabling vertical link feedforward in DCM to 0 | Robustness | MAX/MIN | Test Case |  | SSDD-R-22423 |  | force_control_context\ff_ref_mdlBlk\Calculate_VlinkFF
TXB-HLC-TC_18279 | 4.1.2.4.3.0-68 |  | Set Net brake force (vertical link derived aircraft longitudinal force with driver compensation term) to -4.09500000000005E-02 Verify Vertical link feedforward demand is -2.14987500000003 | Configure Threshold for enabling vertical link feedforward in DCM to 0 | Robustness | MAX/MIN | Test Case |  | SSDD-R-22423 |  | force_control_context\ff_ref_mdlBlk\Calculate_VlinkFF
TXB-HLC-TC_18280 | 4.1.2.4.3.0-69 |  | Set Net brake force (vertical link derived aircraft longitudinal force with driver compensation term) to 64342.239259645 Verify Vertical link feedforward demand is 0 | Configure Threshold for enabling vertical link feedforward in DCM to -1000 | Robustness | MIN/MIN | Test Case |  | SSDD-R-22423 |  | force_control_context\ff_ref_mdlBlk\Calculate_VlinkFF
TXB-HLC-TC_18281 | 4.1.2.4.3.0-70 |  | Set Net brake force (vertical link derived aircraft longitudinal force with driver compensation term) to -7589.04304615385 Verify Vertical link feedforward demand is -7.00527050414201 | Configure Threshold for enabling vertical link feedforward in DCM to -1000 | Robustness | MIN/MIN | Test Case |  | SSDD-R-22423 |  | force_control_context\ff_ref_mdlBlk\Calculate_VlinkFF
TXB-HLC-TC_18282 | 4.1.2.4.3.0-71 |  | Set Net brake force (vertical link derived aircraft longitudinal force with driver compensation term) to -999.39 Verify Vertical link feedforward demand is 0 | Configure Threshold for enabling vertical link feedforward in DCM to -1000 | Robustness | MIN/MIN | Test Case |  | SSDD-R-22423 |  | force_control_context\ff_ref_mdlBlk\Calculate_VlinkFF
TXB-HLC-TC_18283 | 4.1.2.4.3.0-72 |  | Set Net brake force (vertical link derived aircraft longitudinal force with driver compensation term) to -1000 Verify Vertical link feedforward demand is 0 | Configure Threshold for enabling vertical link feedforward in DCM to -1000 | Robustness | MIN/MIN | Test Case |  | SSDD-R-22423 |  | force_control_context\ff_ref_mdlBlk\Calculate_VlinkFF
TXB-HLC-TC_18284 | 4.1.2.4.3.0-73 |  | Set Net brake force (vertical link derived aircraft longitudinal force with driver compensation term) to -1000.39 Verify Vertical link feedforward demand is -210.0819 | Configure Threshold for enabling vertical link feedforward in DCM to -1000 | Robustness | MIN/MIN | Test Case |  | SSDD-R-22423 |  | force_control_context\ff_ref_mdlBlk\Calculate_VlinkFF
TXB-HLC-TC_18285 | 4.1.2.4.3.0-74 |  | Set Pilot braking flag (filtered) to False Set Average tug wheelspeed to 5 Set System mode to 9 Set Force control mode to 3 Set Open-loop feedforward demand to 0 Set Vertical link feedforward demand adjusted for vehicle speed to 1 Set Vertical link feedforward demand to 0 Verify Feedforward force demand is 0 |  | Normal | NOM/NOM | Test Case |  | SSDD-R-18656 |  | force_control_context\ff_ref_mdlBlk\Saturation_and_overrides force_control_context\ff_ref_mdlBlk\Disable_near_zeroSpd
TXB-HLC-TC_18286 | 4.1.2.4.3.0-75 |  | Set Pilot braking flag (filtered) to True Set Average tug wheelspeed to 4.85 Set System mode to 9 Set Force control mode to 3 Set Open-loop feedforward demand to -20 Set Vertical link feedforward demand adjusted for vehicle speed to 1 Set Vertical link feedforward demand to 0 Verify Feedforward force demand is -20 |  | Normal | NOM/NOM | Test Case |  | SSDD-R-18656 |  | force_control_context\ff_ref_mdlBlk\Saturation_and_overrides force_control_context\ff_ref_mdlBlk\Disable_near_zeroSpd
TXB-HLC-TC_18287 | 4.1.2.4.3.0-76 |  | Set Pilot braking flag (filtered) to True Set Average tug wheelspeed to 4.7 Set System mode to 9 Set Force control mode to 3 Set Open-loop feedforward demand to -10 Set Vertical link feedforward demand adjusted for vehicle speed to 1 Set Vertical link feedforward demand to 0 Verify Feedforward force demand is -10 |  | Normal | NOM/NOM | Test Case |  | SSDD-R-18656 |  | force_control_context\ff_ref_mdlBlk\Saturation_and_overrides force_control_context\ff_ref_mdlBlk\Disable_near_zeroSpd
TXB-HLC-TC_18288 | 4.1.2.4.3.0-77 |  | Set Pilot braking flag (filtered) to False Set Average tug wheelspeed to 25 Set System mode to 4 Set Force control mode to 5 Set Open-loop feedforward demand to 0 Set Vertical link feedforward demand adjusted for vehicle speed to 1 Set Vertical link feedforward demand to 0 Verify Feedforward force demand is 0 |  | Normal | NOM/MAX | Test Case |  | SSDD-R-18656 |  | force_control_context\ff_ref_mdlBlk\Saturation_and_overrides force_control_context\ff_ref_mdlBlk\Disable_near_zeroSpd
TXB-HLC-TC_18289 | 4.1.2.4.3.0-78 |  | Set Pilot braking flag (filtered) to True Set Average tug wheelspeed to 22.5 Set System mode to 4 Set Force control mode to 5 Set Open-loop feedforward demand to -10 Set Vertical link feedforward demand adjusted for vehicle speed to 1 Set Vertical link feedforward demand to -655.630259318727 Verify Feedforward force demand is -655.630259318727 |  | Normal | NOM/NOM | Test Case |  | SSDD-R-18656 |  | force_control_context\ff_ref_mdlBlk\Saturation_and_overrides force_control_context\ff_ref_mdlBlk\Disable_near_zeroSpd
TXB-HLC-TC_18290 | 4.1.2.4.3.0-79 |  | Set Pilot braking flag (filtered) to True Set Average tug wheelspeed to 21.6 Set System mode to 4 Set Force control mode to 5 Set Open-loop feedforward demand to -10 Set Vertical link feedforward demand adjusted for vehicle speed to 1 Set Vertical link feedforward demand to -451.708429796897 Verify Feedforward force demand is -451.708429796897 |  | Normal | NOM/NOM | Test Case |  | SSDD-R-18656 |  | force_control_context\ff_ref_mdlBlk\Saturation_and_overrides force_control_context\ff_ref_mdlBlk\Disable_near_zeroSpd
TXB-HLC-TC_18291 | 4.1.2.4.3.0-80 |  | Set Pilot braking flag (filtered) to True Set Average tug wheelspeed to 12.3 Set System mode to 4 Set Force control mode to 5 Set Open-loop feedforward demand to -10 Set Vertical link feedforward demand adjusted for vehicle speed to 1 Set Vertical link feedforward demand to 0 Verify Feedforward force demand is 0 |  | Normal | NOM/NOM | Test Case |  | SSDD-R-18656 |  | force_control_context\ff_ref_mdlBlk\Saturation_and_overrides force_control_context\ff_ref_mdlBlk\Disable_near_zeroSpd
TXB-HLC-TC_18292 | 4.1.2.4.3.0-81 |  | Set Pilot braking flag (filtered) to False Set Average tug wheelspeed to 0 Set System mode to 4 Set Force control mode to 5 Set Open-loop feedforward demand to 0 Set Vertical link feedforward demand adjusted for vehicle speed to 0 Set Vertical link feedforward demand to 0 Verify Feedforward force demand is 0 |  | Normal | NOM/NOM | Test Case |  | SSDD-R-18656 |  | force_control_context\ff_ref_mdlBlk\Saturation_and_overrides force_control_context\ff_ref_mdlBlk\Disable_near_zeroSpd
TXB-HLC-TC_18293 | 4.1.2.4.3.0-82 |  | Set Pilot braking flag (filtered) to False Set Average tug wheelspeed to -25 Set System mode to 4 Set Force control mode to 5 Set Open-loop feedforward demand to 0 Set Vertical link feedforward demand adjusted for vehicle speed to 0 Set Vertical link feedforward demand to 0 Verify Feedforward force demand is 0 |  | Normal | NOM/MIN | Test Case |  | SSDD-R-18656 |  | force_control_context\ff_ref_mdlBlk\Saturation_and_overrides force_control_context\ff_ref_mdlBlk\Disable_near_zeroSpd
TXB-HLC-TC_18294 | 4.1.2.4.3.0-83 |  | Set Pilot braking flag (filtered) to True Set Average tug wheelspeed to 0.85 Set System mode to 4 Set Force control mode to 0 Set Open-loop feedforward demand to -20 Set Vertical link feedforward demand adjusted for vehicle speed to 0.3125 Set Vertical link feedforward demand to -810.498727787195 Verify Feedforward force demand is -6.25 |  | Normal | NOM/NOM | Test Case |  | SSDD-R-18656 |  | force_control_context\ff_ref_mdlBlk\Saturation_and_overrides force_control_context\ff_ref_mdlBlk\Disable_near_zeroSpd
TXB-HLC-TC_18295 | 4.1.2.4.3.0-84 |  | Set Pilot braking flag (filtered) to True Set Average tug wheelspeed to 0.85 Set System mode to 9 Set Force control mode to 0 Set Open-loop feedforward demand to -20 Set Vertical link feedforward demand adjusted for vehicle speed to 0.3125 Set Vertical link feedforward demand to 0 Verify Feedforward force demand is -6.25 |  | Normal | NOM/NOM | Test Case |  | SSDD-R-18656 |  | force_control_context\ff_ref_mdlBlk\Saturation_and_overrides force_control_context\ff_ref_mdlBlk\Disable_near_zeroSpd
TXB-HLC-TC_18296 | 4.1.2.4.3.0-85 |  | Set Average tug wheelspeed to -25 Set Feedforward force demand to 0 Verify Feedforward force demand with feedforward gain map output is 0 | Configure Feedforward gain map input, based on wheelspeed to [ 0.0F, 0.2F, 0.4F, 0.6F, 0.8F, 1.0F, 1.2F, 1.4F, 1.6F, 1.8F, 2.0F, 20.0F ] Configure Feedforward gain map output to [ 0.0F, 0.0F, 0.0F, 0.0F, 0.25F, 0.5F, 0.75F, 1.0F, 1.0F, 1.0F, 1.0F, 1.0F ] | Normal | NOM/MIN | Test Case |  | SSDD-R-18658 |  | force_control_context\ff_ref_mdlBlk\Disable_near_zeroSpd
TXB-HLC-TC_18297 | 4.1.2.4.3.0-86 |  | Set Average tug wheelspeed to -12.1 Set Feedforward force demand to 0 Verify Feedforward force demand with feedforward gain map output is 0 | Configure Feedforward gain map input, based on wheelspeed to [ 0.0F, 0.2F, 0.4F, 0.6F, 0.8F, 1.0F, 1.2F, 1.4F, 1.6F, 1.8F, 2.0F, 20.0F ] Configure Feedforward gain map output to [ 0.0F, 0.0F, 0.0F, 0.0F, 0.25F, 0.5F, 0.75F, 1.0F, 1.0F, 1.0F, 1.0F, 1.0F ] | Normal | NOM/NOM | Test Case |  | SSDD-R-18658 |  | force_control_context\ff_ref_mdlBlk\Disable_near_zeroSpd
TXB-HLC-TC_18298 | 4.1.2.4.3.0-87 |  | Set Average tug wheelspeed to 0 Set Feedforward force demand to 0 Verify Feedforward force demand with feedforward gain map output is 0 | Configure Feedforward gain map input, based on wheelspeed to [ 0.0F, 0.2F, 0.4F, 0.6F, 0.8F, 1.0F, 1.2F, 1.4F, 1.6F, 1.8F, 2.0F, 20.0F ] Configure Feedforward gain map output to [ 0.0F, 0.0F, 0.0F, 0.0F, 0.25F, 0.5F, 0.75F, 1.0F, 1.0F, 1.0F, 1.0F, 1.0F ] | Normal | NOM/NOM | Test Case |  | SSDD-R-18658 |  | force_control_context\ff_ref_mdlBlk\Disable_near_zeroSpd
TXB-HLC-TC_18299 | 4.1.2.4.3.0-88 |  | Set Average tug wheelspeed to 16.2 Set Feedforward force demand to 0 Verify Feedforward force demand with feedforward gain map output is 1 | Configure Feedforward gain map input, based on wheelspeed to [ 0.0F, 0.2F, 0.4F, 0.6F, 0.8F, 1.0F, 1.2F, 1.4F, 1.6F, 1.8F, 2.0F, 20.0F ] Configure Feedforward gain map output to [ 0.0F, 0.0F, 0.0F, 0.0F, 0.25F, 0.5F, 0.75F, 1.0F, 1.0F, 1.0F, 1.0F, 1.0F ] | Normal | NOM/NOM | Test Case |  | SSDD-R-18658 |  | force_control_context\ff_ref_mdlBlk\Disable_near_zeroSpd
TXB-HLC-TC_18300 | 4.1.2.4.3.0-89 |  | Set Average tug wheelspeed to 25 Set Feedforward force demand to -20 Verify Feedforward force demand with feedforward gain map output is 1 | Configure Feedforward gain map input, based on wheelspeed to [ 0.0F, 0.2F, 0.4F, 0.6F, 0.8F, 1.0F, 1.2F, 1.4F, 1.6F, 1.8F, 2.0F, 20.0F ] Configure Feedforward gain map output to [ 0.0F, 0.0F, 0.0F, 0.0F, 0.25F, 0.5F, 0.75F, 1.0F, 1.0F, 1.0F, 1.0F, 1.0F ] | Normal | NOM/MAX | Test Case |  | SSDD-R-18658 |  | force_control_context\ff_ref_mdlBlk\Disable_near_zeroSpd
TXB-HLC-TC_18301 | 4.1.2.4.3.0-90 |  | Set Average tug wheelspeed to 1.9 Set Feedforward force demand to -20 Verify Feedforward force demand with feedforward gain map output is 1 | Configure Feedforward gain map input, based on wheelspeed to [ 0.0F, 0.2F, 0.4F, 0.6F, 0.8F, 1.0F, 1.2F, 1.4F, 1.6F, 1.8F, 2.0F, 20.0F ] Configure Feedforward gain map output to [ 0.0F, 0.0F, 0.0F, 0.0F, 0.25F, 0.5F, 0.75F, 1.0F, 1.0F, 1.0F, 1.0F, 1.0F ] | Normal | NOM/NOM | Test Case |  | SSDD-R-18658 |  | force_control_context\ff_ref_mdlBlk\Disable_near_zeroSpd
TXB-HLC-TC_18302 | 4.1.2.4.3.0-91 |  | Set Average tug wheelspeed to 0.9 Set Feedforward force demand to -7.5 Verify Feedforward force demand with feedforward gain map output is 0.375 | Configure Feedforward gain map input, based on wheelspeed to [ 0.0F, 0.2F, 0.4F, 0.6F, 0.8F, 1.0F, 1.2F, 1.4F, 1.6F, 1.8F, 2.0F, 20.0F ] Configure Feedforward gain map output to [ 0.0F, 0.0F, 0.0F, 0.0F, 0.25F, 0.5F, 0.75F, 1.0F, 1.0F, 1.0F, 1.0F, 1.0F ] | Normal | NOM/NOM | Test Case |  | SSDD-R-18658 |  | force_control_context\ff_ref_mdlBlk\Disable_near_zeroSpd
TXB-HLC-TC_18303 | 4.1.2.4.3.0-92 |  | Set Average tug wheelspeed to 0.88 Set Feedforward force demand to 0 Verify Feedforward force demand with feedforward gain map output is 0.35 | Configure Feedforward gain map input, based on wheelspeed to [ 0.0F, 0.2F, 0.4F, 0.6F, 0.8F, 1.0F, 1.2F, 1.4F, 1.6F, 1.8F, 2.0F, 20.0F ] Configure Feedforward gain map output to [ 0.0F, 0.0F, 0.0F, 0.0F, 0.25F, 0.5F, 0.75F, 1.0F, 1.0F, 1.0F, 1.0F, 1.0F ] | Normal | NOM/NOM | Test Case |  | SSDD-R-18658 |  | force_control_context\ff_ref_mdlBlk\Disable_near_zeroSpd
TXB-HLC-TC_18304 | 4.1.2.4.3.0-93 |  | Set Average tug wheelspeed to 0.85 Set Feedforward force demand to 0 Verify Feedforward force demand with feedforward gain map output is 0.3125 | Configure Feedforward gain map input, based on wheelspeed to [ 0.0F, 0.2F, 0.4F, 0.6F, 0.8F, 1.0F, 1.2F, 1.4F, 1.6F, 1.8F, 2.0F, 20.0F ] Configure Feedforward gain map output to [ 0.0F, 0.0F, 0.0F, 0.0F, 0.25F, 0.5F, 0.75F, 1.0F, 1.0F, 1.0F, 1.0F, 1.0F ] | Normal | NOM/NOM | Test Case |  | SSDD-R-18658 |  | force_control_context\ff_ref_mdlBlk\Disable_near_zeroSpd
TXB-HLC-TC_18305 | 4.1.2.4.3.0-94 |  | Set Setpoint scaling factor to 0.873846153846154 Verify Setpoint scaling factor is 1 | Configure Minimum setpoint scaling factor to 1 | Robustness | MAX/MAX | Test Case |  | SSDD-R-22995 |  | force_control_context\rm_ref_mdlBlk\Gain_Modifiers force_control_context\rm_ref_mdlBlk\Output_Processing\Rate_Limiter_PreLoad
TXB-HLC-TC_18306 | 4.1.2.4.3.0-95 |  | Set Setpoint scaling factor to 2.2 Verify Setpoint scaling factor is 2.2 | Configure Minimum setpoint scaling factor to 0.01 | Robustness | MIN/MIN | Test Case |  | SSDD-R-22995 |  | force_control_context\rm_ref_mdlBlk\Gain_Modifiers force_control_context\rm_ref_mdlBlk\Output_Processing\Rate_Limiter_PreLoad
TXB-HLC-TC_18307 | 4.1.2.4.3.0-96 |  | Set Setpoint scaling factor to 17.6 Verify Setpoint scaling factor is 17.6 | Configure Minimum setpoint scaling factor to 0.01 | Robustness | MIN/MIN | Test Case |  | SSDD-R-22995 |  | force_control_context\rm_ref_mdlBlk\Gain_Modifiers force_control_context\rm_ref_mdlBlk\Output_Processing\Rate_Limiter_PreLoad
TXB-HLC-TC_18308 | 4.1.2.4.3.0-97 |  | Set Setpoint scaling factor to 0.109230769230769 Verify Setpoint scaling factor is 0.109230769230769 | Configure Minimum setpoint scaling factor to 0.01 | Robustness | MIN/MAX | Test Case |  | SSDD-R-22995 |  | force_control_context\rm_ref_mdlBlk\Gain_Modifiers force_control_context\rm_ref_mdlBlk\Output_Processing\Rate_Limiter_PreLoad
TXB-HLC-TC_18309 | 4.1.2.4.3.0-98 |  | Set Setpoint scaling factor to 0.873846153846154 Verify Setpoint scaling factor is 0.873846153846154 | Configure Minimum setpoint scaling factor to 0.01 | Robustness | MIN/MAX | Test Case |  | SSDD-R-22995 |  | force_control_context\rm_ref_mdlBlk\Gain_Modifiers force_control_context\rm_ref_mdlBlk\Output_Processing\Rate_Limiter_PreLoad
TXB-HLC-TC_18310 | 4.1.2.4.3.0-99 |  | At: t Set Force control mode to 3 Set NLG force target to -1200 At: t+1 Set Force control mode to 3 Set NLG force target to -1100 Verify Rate limiter preload value is -1200 At: t+2 Set Force control mode to 3 Set NLG force target to -1000 Verify Rate limiter preload value is -1100 |  | Normal | NOM/NOM | Test Case |  | SSDD-R-20665 |  | force_control_context\rm_ref_mdlBlk\Gain_Modifiers force_control_context\rm_ref_mdlBlk\Output_Processing\Rate_Limiter_PreLoad
TXB-HLC-TC_18311 | 4.1.2.4.3.0-100 |  | At: t Set Force control mode to 3 Set NLG force target to 1908.425 At: t+1 Set Force control mode to 3 Set NLG force target to 2008.425 Verify Rate limiter preload value is 1908.425 At: t+2 Set Force control mode to 3 Set NLG force target to 2108.425 Verify Rate limiter preload value is 2008.425 |  | Normal | NOM/NOM | Test Case |  | SSDD-R-20665 |  | force_control_context\rm_ref_mdlBlk\Gain_Modifiers force_control_context\rm_ref_mdlBlk\Output_Processing\Rate_Limiter_PreLoad
TXB-HLC-TC_18312 | 4.1.2.4.3.0-101 |  | At: t Set Force control mode to 0 Set NLG force setpoint (filtered) previous cycle to 100 Verify Rate limiter preload value is 0 At: t+1 Set Force control mode to 0 Set NLG force setpoint (filtered) previous cycle to 2.29554 Verify Rate limiter preload value is 0 At: t+2 Set Force control mode to 0 Set NLG force setpoint (filtered) previous cycle to 2.29554 Verify Rate limiter preload value is 0 At: t+3 Set Force control mode to 0 Set NLG force setpoint (filtered) previous cycle to 100 Verify Rate limiter preload value is 0 |  | Normal | NOM/NOM | Test Case |  | SSDD-R-20664 |  | force_control_context\rm_ref_mdlBlk\Gain_Modifiers force_control_context\rm_ref_mdlBlk\Output_Processing\Rate_Limiter_PreLoad
TXB-HLC-TC_18313 | 4.1.2.4.3.0-102 |  | At: t Set Force control mode to 0 Set NLG Target PreLoad for first order filter to 0 At: t+1 Set Force control mode to 0 Set NLG Target PreLoad for first order filter to 0 Set First order filter preload value for reset to 0 Verify NLG target post filter value is 0 At: t+2 Set Force control mode to 0 Set NLG Target PreLoad for first order filter to 9302.32558139535 Set First order filter preload value for reset to 0 Verify NLG target post filter value is 0 At: t+3 Set Force control mode to 0 Set NLG Target PreLoad for first order filter to 6215.87441860465 Set First order filter preload value for reset to 0 Verify NLG target post filter value is 0 At: t+4 Set Force control mode to 0 Set NLG Target PreLoad for first order filter to -6215.87441860465 Set First order filter preload value for reset to 0 Verify NLG target post filter value is 0 At: t+5 Set Force control mode to 0 Set NLG Target PreLoad for first order filter to -8139.53488372093 Set First order filter preload value for reset to 0 Verify NLG target post filter value is 0 |  | Normal | NOM/NOM | Test Case |  | SSDD-R-25687 |  | force_control_context\rm_ref_mdlBlk\First_order_filter_with_reset_and_preload
TXB-HLC-TC_18314 | 4.1.2.4.3.0-103 |  | Verify that the torque distribution feature uses the following calibration data: tdc_tm_powerLimDelay_s is in the range min: 0 to max: 60 tdc_p_powerMarginMax_kW is in the range min: 1 to max: 500 tdc_pDot_powerLimDecRate_kWps is in the range min: 0 to max: 60 tdc_p_powerLevelMax_kW is in the range min: 0 to max: 600 tdc_p_powerLossMax_kW is in the range min: 0 to max: 50 tdc_f_tractionTotForceLimMax_kN is in the range min: 0 to max: 250 tdc_f_tractionTotForceLimMin_kN is in the range min: -250 to max: 0 tdc_f_negTractionSafetyLim_kN is in the range min: -100 to max: 0 tdc_fDot_brakeRampRatePos_kNps is in the range min: 0 to max: 100 tdc_fDot_brakeRampRateNeg_kNps is in the range min: -100 to max : 0 tdf_vel_wheelSpd_X_kts is in the range min: -30 to max : 30 tdf_k_brakeScaling_Y is in the range min: 0 to max : 1 tdc_ctr_brakeForceValidDebounceThx is in the range min: 0 to max: 200 tdc_ctr_brakeForceValidDebounceDec is in the range min: 0 to max: 200 tdc_ctr_brakeForceValidDebounceInc is in the range min: 0 to max: 200 tdc_f_safetyBrakeForce_kN is in the range min: -100 to max:0 |  | Normal |  | Test Case |  | SSDD-R-18947
TXB-HLC-TC_18315 | 4.1.2.4.3.0-104 |  | Verify that the reference management feature uses the following calibration data: rmf_acc_brakeForceMax_X_G is in the range min: 0 to max: 1 rmf_f_nlgTarget_Y_kN is in the range min: 0 to max:30 rmc_fDot_fixedRateLimPosBrake_kNps is in the range min: 0 to max: 10000 rmc_fDot_fixedRateLimNegBrake_kNps is in the range min: -10000 to max: 0 rmc_pct_minNlgTargBraking is in the range min: 0 to max: 3 rmc_fDot_fixedRateLimPos_kNps is in the range min: 0 to max: 10000 rmc_fDot_fixedRateLimNeg_kNps is in the range min: -10000 to max: 0 rmf_vel_wheelSpd_X_kts is in the range min: 0 to max: 100 rmf_z_rateLimSpdMultiplier_Y is in the range min: 0 to max: 10000 rmf_a_steerDemand_X_deg is in the range min: 0 to max: 180 rmf_z_rateLimSteerMultiplier_Y is in the range min: 0 to max: 10000 rmc_k_minSetpointScaling is in the range min: 0.01 to max: 1 rmc_flg_selectRateLimiter is in the range min: 0 to max:1 rmc_tau_setpointFiltBrake_ms is in the range min: 0 to max: 10000 rmc_tau_setpointFiltNoBrake_ms is in the range min: 0 to max: 10000 rmf_a_steerDemandForSteerScale_X_deg is in the range min: -90 to max: 90 rmf_k_nlgBrakeTargetSteerScaling_Y is in the range min: 0 to max: 10 |  | Normal |  | Test Case |  | SSDD-R-19035
TXB-HLC-TC_2193 | 4.1.2.4.4 | Force Estimation (fe)
TXB-HLC-TC_7012 | 4.1.2.4.4.0-1 |  | Verify that the Force Estimation feature uses the following calibration data: fec_k_lateralForceScaling is in the range min: -20 to max: 20 fec_tau_ahrsAccXbTC_ms is in the range min: 0 to max: 10000 fec_tau_dmpForceTC_ms is in the range min: 0 to max: 10000 fec_tau_dmpPositionTC_ms is in the range min: 0 to max: 10000 fec_tau_pltfmVrtclTC_ms is in the range min: 0 to max: 10000 fec_y_damperCentre_m is in the range min: 0 to max: 0.56 fec_f_dmpForceNeutral_kN is in the range min: -10 to max: 10 fef_y_vertToDamperForce_X_is in the range min: -0.35 to max: 0.35 fef_k_vertToDamperForce_Y is in the range min: -2 to max: 2 fef_y_damperToNlgForce_X_mis in the range min: -0.35 to max: 0.35 fef_k_damperToNlgForce_Y is in the range min: -2 to max: 2 |  |  |  | Test Case |  | SSDD-R-18269
TXB-HLC-TC_7013 | 4.1.2.4.4.0-2 |  | Set Vertical link force front left to -320 Set Vertical link force front right to -320 Set Vertical link force rear left to -320 Set Vertical link force rear right to -320 Set Filtered Vertical link force front left to -320 Set Filtered Vertical link force front right to -320 Set Filtered Vertical link force rear left to -320 Set Filtered Vertical link force rear right to -320 Verify Platform vertical force is -1280 | Configure Vertical link forces filter time constant to 0 | Normal | NOM/MIN | Test Case |  | SSDD-R-18324 |  | force_control_context\fe_ref_mdlBlk\Calculate_vlink_forces | The Time constant for the low pass filter is set such that there is no noise in the signal
TXB-HLC-TC_7014 | 4.1.2.4.4.0-3 |  | Set Vertical link force front left to -50 Set Vertical link force front right to -250 Set Vertical link force rear left to -200 Set Vertical link force rear right to -150 Set Filtered Vertical link force front left to -50 Set Filtered Vertical link force front right to -250 Set Filtered Vertical link force rear left to -200 Set Filtered Vertical link force rear right to -150 Verify Platform vertical force is -650 | Configure Vertical link forces filter time constant to 0 | Normal | NOM/NOM | Test Case |  | SSDD-R-18324 |  | force_control_context\fe_ref_mdlBlk\Calculate_vlink_forces | The Time constant for the low pass filter is set such that there is no noise in the signal
TXB-HLC-TC_7015 | 4.1.2.4.4.0-4 |  | Set Vertical link force front left to 0 Set Vertical link force front right to 0 Set Vertical link force rear left to 0 Set Vertical link force rear right to 0 Set Filtered Vertical link force front left to 0 Set Filtered Vertical link force front right to 0 Set Filtered Vertical link force rear left to 0 Set Filtered Vertical link force rear right to 0 Verify Platform vertical force is 0 | Configure Vertical link forces filter time constant to 0 | Normal | NOM/NOM | Test Case |  | SSDD-R-18324 |  | force_control_context\fe_ref_mdlBlk\Calculate_vlink_forces | The Time constant for the low pass filter is set such that there is no noise in the signal
TXB-HLC-TC_7016 | 4.1.2.4.4.0-5 |  | Set Vertical link force front left to 50 Set Vertical link force front right to 200 Set Vertical link force rear left to 205 Set Vertical link force rear right to 220 Set Filtered Vertical link force front left to 50 Set Filtered Vertical link force front right to 200 Set Filtered Vertical link force rear left to 205 Set Filtered Vertical link force rear right to 220 Verify Platform vertical force is 675 | Configure Vertical link forces filter time constant to 0 | Normal | NOM/NOM | Test Case |  | SSDD-R-18324 |  | force_control_context\fe_ref_mdlBlk\Calculate_vlink_forces | The Time constant for the low pass filter is set such that there is no noise in the signal
TXB-HLC-TC_7017 | 4.1.2.4.4.0-6 |  | Set Vertical link force front left to 320 Set Vertical link force front right to 320 Set Vertical link force rear left to 320 Set Vertical link force rear right to 320 Set Filtered Vertical link force front left to 320 Set Filtered Vertical link force front right to 320 Set Filtered Vertical link force rear left to 320 Set Filtered Vertical link force rear right to 320 Verify Platform vertical force is 1280 | Configure Vertical link forces filter time constant to 0 | Normal | NOM/MAX | Test Case |  | SSDD-R-18324 |  | force_control_context\fe_ref_mdlBlk\Calculate_vlink_forces | The Time constant for the low pass filter is set such that there is no noise in the signal
TXB-HLC-TC_7018 | 4.1.2.4.4.0-7 |  | Set Vertical link force front left to -320 Set Vertical link force front right to -320 Verify Lateral force at turret is 0 | Configure Scaling factor applied to vertical link front difference (for lateral force) to 1.25 | Normal | NOM/MIN | Test Case |  | SSDD-R-18325 |  | force_control_context\fe_ref_mdlBlk\Calculate_vlink_forces
TXB-HLC-TC_17097 | 4.1.2.4.4.0-8 |  | Set Vertical link force front left to 320 Set Vertical link force front right to -320 Verify Lateral force at turret is 800 | Configure Scaling factor applied to vertical link front difference (for lateral force) to 1.25 | Normal | NOM/NOM | Test Case |  | SSDD-R-18325 |  | force_control_context\fe_ref_mdlBlk\Calculate_vlink_forces
TXB-HLC-TC_7019 | 4.1.2.4.4.0-9 |  | Set Vertical link force front left to -320 Set Vertical link force front right to 320 Verify Lateral force at turret is -800 | Configure Scaling factor applied to vertical link front difference (for lateral force) to 1.25 | Normal | NOM/NOM | Test Case |  | SSDD-R-18325 |  | force_control_context\fe_ref_mdlBlk\Calculate_vlink_forces
TXB-HLC-TC_7020 | 4.1.2.4.4.0-10 |  | Set Vertical link force front left to -50 Set Vertical link force front right to -250 Verify Lateral force at turret is 250 | Configure Scaling factor applied to vertical link front difference (for lateral force) to 1.25 | Normal | NOM/NOM | Test Case |  | SSDD-R-18325 |  | force_control_context\fe_ref_mdlBlk\Calculate_vlink_forces
TXB-HLC-TC_7021 | 4.1.2.4.4.0-11 |  | Set Vertical link force front left to 50 Set Vertical link force front right to 200 Verify Lateral force at turret is -187.5 | Configure Scaling factor applied to vertical link front difference (for lateral force) to 1.25 | Normal | NOM/NOM | Test Case |  | SSDD-R-18325 |  | force_control_context\fe_ref_mdlBlk\Calculate_vlink_forces
TXB-HLC-TC_7022 | 4.1.2.4.4.0-12 |  | Set Damper force to -400 Verify Filtered Damper force is -400 | Configure Damper force filter time constant to 0 | Normal | NOM/NOM | Test Case |  | SSDD-R-21876 |  | force_control_context\fe_ref_mdlBlk\Filtering | The Time constant for the low pass filter is set such that there is no noise in the signal
TXB-HLC-TC_7023 | 4.1.2.4.4.0-13 |  | Set Damper force to -100 Verify Filtered Damper force is -100 | Configure Damper force filter time constant to 0 | Normal | NOM/NOM | Test Case |  | SSDD-R-21876 |  | force_control_context\fe_ref_mdlBlk\Filtering | The Time constant for the low pass filter is set such that there is no noise in the signal
TXB-HLC-TC_7024 | 4.1.2.4.4.0-14 |  | Set Damper force to 0 Verify Filtered Damper force is 0 | Configure Damper force filter time constant to 0 | Normal | NOM/NOM | Test Case |  | SSDD-R-21876 |  | force_control_context\fe_ref_mdlBlk\Filtering | The Time constant for the low pass filter is set such that there is no noise in the signal
TXB-HLC-TC_7025 | 4.1.2.4.4.0-15 |  | Set Damper force to 150 Verify Filtered Damper force is 150 | Configure Damper force filter time constant to 0 | Normal | NOM/NOM | Test Case |  | SSDD-R-21876 |  | force_control_context\fe_ref_mdlBlk\Filtering | The Time constant for the low pass filter is set such that there is no noise in the signal
TXB-HLC-TC_7026 | 4.1.2.4.4.0-16 |  | Set Damper force to 300 Verify Filtered Damper force is 300 | Configure Damper force filter time constant to 0 | Normal | NOM/NOM | Test Case |  | SSDD-R-21876 |  | force_control_context\fe_ref_mdlBlk\Filtering | The Time constant for the low pass filter is set such that there is no noise in the signal
TXB-HLC-TC_17098 | 4.1.2.4.4.0-17 |  | Set Damper position to 0 Verify Filtered damper position is 0 | Configure Damper position filter time constant to 0 Configure Damper centre (equilibrium) position to 0.28 Configure Vertical to damper force map input, based on damper displacement to [ -0.28F, -0.24F, -0.2F, -0.16F, -0.12F, -0.08F, -0.04F, 0.0F, 0.04F, 0.08F, 0.12F, 0.16F, 0.2F, 0.24F, 0.28F ] Configure Vertical to damper force map output, based on damper displacement input to [ 0.58F, 0.47F, 0.38F, 0.3F, 0.22F, 0.14F, 0.07F, 0.0F, -0.07F, -0.14F, -0.22F, -0.3F, -0.38F, -0.47F, -0.58F ] Configure Damper to NLG force map input, based on damper displacement to [ -0.28F, -0.24F, -0.2F, -0.16F, -0.12F, -0.08F, -0.04F, 0.0F, 0.04F, 0.08F, 0.12F, 0.16F, 0.2F, 0.24F, 0.28F ] Configure Damper to NLG force map output, based on damper displacement input to [ 1.0F, 1.0F, 1.0F, 1.0F, 1.0F, 1.0F, 1.0F, 1.0F, 1.0F, 1.0F, 1.0F, 1.0F, 1.0F, 1.0F, 1.0F ] | Normal | NOM/MIN | Test Case |  | SSDD-R-21877 |  | force_control_context\fe_ref_mdlBlk\Filtering | The Time constant for the low pass filter is set such that there is no noise in the signal
TXB-HLC-TC_17099 | 4.1.2.4.4.0-18 |  | Set Damper position to 250 Verify Filtered damper position is 250 | Configure Damper position filter time constant to 0 Configure Damper centre (equilibrium) position to 0.28 Configure Vertical to damper force map input, based on damper displacement to [ -0.28F, -0.24F, -0.2F, -0.16F, -0.12F, -0.08F, -0.04F, 0.0F, 0.04F, 0.08F, 0.12F, 0.16F, 0.2F, 0.24F, 0.28F ] Configure Vertical to damper force map output, based on damper displacement input to [ 0.58F, 0.47F, 0.38F, 0.3F, 0.22F, 0.14F, 0.07F, 0.0F, -0.07F, -0.14F, -0.22F, -0.3F, -0.38F, -0.47F, -0.58F ] Configure Damper to NLG force map input, based on damper displacement to [ -0.28F, -0.24F, -0.2F, -0.16F, -0.12F, -0.08F, -0.04F, 0.0F, 0.04F, 0.08F, 0.12F, 0.16F, 0.2F, 0.24F, 0.28F ] Configure Damper to NLG force map output, based on damper displacement input to [ 1.0F, 1.0F, 1.0F, 1.0F, 1.0F, 1.0F, 1.0F, 1.0F, 1.0F, 1.0F, 1.0F, 1.0F, 1.0F, 1.0F, 1.0F ] | Normal | NOM/NOM | Test Case |  | SSDD-R-21877 |  | force_control_context\fe_ref_mdlBlk\Filtering | The Time constant for the low pass filter is set such that there is no noise in the signal
TXB-HLC-TC_7027 | 4.1.2.4.4.0-19 |  | Set Damper position to 350 Verify Filtered damper position is 350 | Configure Damper position filter time constant to 0 Configure Damper centre (equilibrium) position to 0.28 Configure Vertical to damper force map input, based on damper displacement to [ -0.28F, -0.24F, -0.2F, -0.16F, -0.12F, -0.08F, -0.04F, 0.0F, 0.04F, 0.08F, 0.12F, 0.16F, 0.2F, 0.24F, 0.28F ] Configure Vertical to damper force map output, based on damper displacement input to [ 0.58F, 0.47F, 0.38F, 0.3F, 0.22F, 0.14F, 0.07F, 0.0F, -0.07F, -0.14F, -0.22F, -0.3F, -0.38F, -0.47F, -0.58F ] Configure Damper to NLG force map input, based on damper displacement to [ -0.28F, -0.24F, -0.2F, -0.16F, -0.12F, -0.08F, -0.04F, 0.0F, 0.04F, 0.08F, 0.12F, 0.16F, 0.2F, 0.24F, 0.28F ] Configure Damper to NLG force map output, based on damper displacement input to [ 1.0F, 1.0F, 1.0F, 1.0F, 1.0F, 1.0F, 1.0F, 1.0F, 1.0F, 1.0F, 1.0F, 1.0F, 1.0F, 1.0F, 1.0F ] | Normal | NOM/NOM | Test Case |  | SSDD-R-21877 |  | force_control_context\fe_ref_mdlBlk\Filtering | The Time constant for the low pass filter is set such that there is no noise in the signal
TXB-HLC-TC_7028 | 4.1.2.4.4.0-20 |  | Set Damper position to 560 Verify Filtered damper position is 560 | Configure Damper position filter time constant to 0 Configure Damper centre (equilibrium) position to 0.28 Configure Vertical to damper force map input, based on damper displacement to [ -0.28F, -0.24F, -0.2F, -0.16F, -0.12F, -0.08F, -0.04F, 0.0F, 0.04F, 0.08F, 0.12F, 0.16F, 0.2F, 0.24F, 0.28F ] Configure Vertical to damper force map output, based on damper displacement input to [ 0.58F, 0.47F, 0.38F, 0.3F, 0.22F, 0.14F, 0.07F, 0.0F, -0.07F, -0.14F, -0.22F, -0.3F, -0.38F, -0.47F, -0.58F ] Configure Damper to NLG force map input, based on damper displacement to [ -0.28F, -0.24F, -0.2F, -0.16F, -0.12F, -0.08F, -0.04F, 0.0F, 0.04F, 0.08F, 0.12F, 0.16F, 0.2F, 0.24F, 0.28F ] Configure Damper to NLG force map output, based on damper displacement input to [ 1.0F, 1.0F, 1.0F, 1.0F, 1.0F, 1.0F, 1.0F, 1.0F, 1.0F, 1.0F, 1.0F, 1.0F, 1.0F, 1.0F, 1.0F ] | Normal | NOM/MAX | Test Case |  | SSDD-R-21877 |  | force_control_context\fe_ref_mdlBlk\Filtering | The Time constant for the low pass filter is set such that there is no noise in the signal
TXB-HLC-TC_7029 | 4.1.2.4.4.0-21 |  | Set Tug longitudinal acceleration to 0 Verify Filtered tug longitudinal acceleration is 0 | Configure Tug longitudinal acceleration filter time constant to 0 | Normal | NOM/NOM | Test Case |  | SSDD-R-21878 |  | force_control_context\fe_ref_mdlBlk\Filtering | The Time constant for the low pass filter is set such that there is no noise in the signal
TXB-HLC-TC_7030 | 4.1.2.4.4.0-22 |  | Set Tug longitudinal acceleration to 43.727777814684 Verify Filtered tug longitudinal acceleration is 43.727777814684 | Configure Tug longitudinal acceleration filter time constant to 0 | Normal | NOM/NOM | Test Case |  | SSDD-R-21878 |  | force_control_context\fe_ref_mdlBlk\Filtering | The Time constant for the low pass filter is set such that there is no noise in the signal
TXB-HLC-TC_7031 | 4.1.2.4.4.0-23 |  | Set Tug longitudinal acceleration to 0 Verify Filtered tug longitudinal acceleration is 0 | Configure Tug longitudinal acceleration filter time constant to 0 | Normal | NOM/NOM | Test Case |  | SSDD-R-21878 |  | force_control_context\fe_ref_mdlBlk\Filtering | The Time constant for the low pass filter is set such that there is no noise in the signal
TXB-HLC-TC_7032 | 4.1.2.4.4.0-24 |  | Set Vertical link force front left valid to -320 Set Vertical link force front right valid to -320 Set Vertical link force rear left valid to -320 Set Vertical link force rear right valid to -320 Verify Filtered Vertical link force front left is -320 Verify Filtered Vertical link force front right is -320 Verify Filtered Vertical link force rear left is -320 Verify Filtered Vertical link force rear right is -320 | Configure Vertical link forces filter time constant to 0 | Normal | NOM/MIN | Test Case |  | SSDD-R-21879 |  | force_control_context\fe_ref_mdlBlk\Filtering | The Time constant for the low pass filter is set such that there is no noise in the signal
TXB-HLC-TC_7033 | 4.1.2.4.4.0-25 |  | Set Vertical link force front left valid to -50 Set Vertical link force front right valid to -250 Set Vertical link force rear left valid to -200 Set Vertical link force rear right valid to -150 Verify Filtered Vertical link force front left is -50 Verify Filtered Vertical link force front right is -250 Verify Filtered Vertical link force rear left is -200 Verify Filtered Vertical link force rear right is -150 | Configure Vertical link forces filter time constant to 0 | Normal | NOM/NOM | Test Case |  | SSDD-R-21879 |  | force_control_context\fe_ref_mdlBlk\Filtering | The Time constant for the low pass filter is set such that there is no noise in the signal
TXB-HLC-TC_17100 | 4.1.2.4.4.0-26 |  | Set Vertical link force front left valid to 0 Set Vertical link force front right valid to 0 Set Vertical link force rear left valid to 0 Set Vertical link force rear right valid to 0 Verify Filtered Vertical link force front left is 0 Verify Filtered Vertical link force front right is 0 Verify Filtered Vertical link force rear left is 0 Verify Filtered Vertical link force rear right is 0 | Configure Vertical link forces filter time constant to 0 | Normal | NOM/NOM | Test Case |  | SSDD-R-21879 |  | force_control_context\fe_ref_mdlBlk\Filtering | The Time constant for the low pass filter is set such that there is no noise in the signal
TXB-HLC-TC_17101 | 4.1.2.4.4.0-27 |  | Set Vertical link force front left valid to 50 Set Vertical link force front right valid to 200 Set Vertical link force rear left valid to 205 Set Vertical link force rear right valid to 220 Verify Filtered Vertical link force front left is 50 Verify Filtered Vertical link force front right is 200 Verify Filtered Vertical link force rear left is 205 Verify Filtered Vertical link force rear right is 220 | Configure Vertical link forces filter time constant to 0 | Normal | NOM/NOM | Test Case |  | SSDD-R-21879 |  | force_control_context\fe_ref_mdlBlk\Filtering | The Time constant for the low pass filter is set such that there is no noise in the signal
TXB-HLC-TC_7034 | 4.1.2.4.4.0-28 |  | Set Vertical link force front left valid to 320 Set Vertical link force front right valid to 320 Set Vertical link force rear left valid to 320 Set Vertical link force rear right valid to 320 Verify Filtered Vertical link force front left is 320 Verify Filtered Vertical link force front right is 320 Verify Filtered Vertical link force rear left is 320 Verify Filtered Vertical link force rear right is 320 | Configure Vertical link forces filter time constant to 0 | Normal | NOM/MAX | Test Case |  | SSDD-R-21879 |  | force_control_context\fe_ref_mdlBlk\Filtering | The Time constant for the low pass filter is set such that there is no noise in the signal
TXB-HLC-TC_7035 | 4.1.2.4.4.0-29 |  | Set Damper position to 0 Set Vertical link force front left valid to -320 Set Vertical link force front right valid to -320 Set Vertical link force rear left valid to -320 Set Vertical link force rear right valid to -320 Set Vertical to damper correction factor to 0.58 Verify Platform vertical force is -1280 Verify Pendulum force at damper is -742.4 | Configure Damper centre (equilibrium) position to 0.28 Configure Vertical to damper force map input, based on damper displacement to [ -0.28F, -0.24F, -0.2F, -0.16F, -0.12F, -0.08F, -0.04F, 0.0F, 0.04F, 0.08F, 0.12F, 0.16F, 0.2F, 0.24F, 0.28F ] Configure Vertical to damper force map output, based on damper displacement input to [ 0.58F, 0.47F, 0.38F, 0.3F, 0.22F, 0.14F, 0.07F, 0.0F, -0.07F, -0.14F, -0.22F, -0.3F, -0.38F, -0.47F, -0.58F ] Configure Damper to NLG force map input, based on damper displacement to [ -0.28F, -0.24F, -0.2F, -0.16F, -0.12F, -0.08F, -0.04F, 0.0F, 0.04F, 0.08F, 0.12F, 0.16F, 0.2F, 0.24F, 0.28F ] Configure Damper to NLG force map output, based on damper displacement input to [ 1.0F, 1.0F, 1.0F, 1.0F, 1.0F, 1.0F, 1.0F, 1.0F, 1.0F, 1.0F, 1.0F, 1.0F, 1.0F, 1.0F, 1.0F ] | Normal | NOM/MIN | Test Case |  | SSDD-R-18330 |  | force_control_context\fe_ref_mdlBlk\Calculate_f_nlgLong_tug_axes
TXB-HLC-TC_7036 | 4.1.2.4.4.0-30 |  | Set Damper position to 250 Set Vertical link force front left valid to -50 Set Vertical link force front right valid to -250 Set Vertical link force rear left valid to -200 Set Vertical link force rear right valid to -150 Set Vertical to damper correction factor to 5.25000000000001E-02 Verify Platform vertical force is -650 Verify Pendulum force at damper is -34.125 | Configure Damper centre (equilibrium) position to 0.28 Configure Vertical to damper force map input, based on damper displacement to [ -0.28F, -0.24F, -0.2F, -0.16F, -0.12F, -0.08F, -0.04F, 0.0F, 0.04F, 0.08F, 0.12F, 0.16F, 0.2F, 0.24F, 0.28F ] Configure Vertical to damper force map output, based on damper displacement input to [ 0.58F, 0.47F, 0.38F, 0.3F, 0.22F, 0.14F, 0.07F, 0.0F, -0.07F, -0.14F, -0.22F, -0.3F, -0.38F, -0.47F, -0.58F ] Configure Damper to NLG force map input, based on damper displacement to [ -0.28F, -0.24F, -0.2F, -0.16F, -0.12F, -0.08F, -0.04F, 0.0F, 0.04F, 0.08F, 0.12F, 0.16F, 0.2F, 0.24F, 0.28F ] Configure Damper to NLG force map output, based on damper displacement input to [ 1.0F, 1.0F, 1.0F, 1.0F, 1.0F, 1.0F, 1.0F, 1.0F, 1.0F, 1.0F, 1.0F, 1.0F, 1.0F, 1.0F, 1.0F ] | Normal | NOM/NOM | Test Case |  | SSDD-R-18330 |  | force_control_context\fe_ref_mdlBlk\Calculate_f_nlgLong_tug_axes
TXB-HLC-TC_7037 | 4.1.2.4.4.0-31 |  | Set Damper position to 350 Set Vertical link force front left valid to 50 Set Vertical link force front right valid to 200 Set Vertical link force rear left valid to 205 Set Vertical link force rear right valid to 220 Set Vertical to damper correction factor to -0.1225 Verify Platform vertical force is 675 Verify Pendulum force at damper is -82.6875 | Configure Damper centre (equilibrium) position to 0.28 Configure Vertical to damper force map input, based on damper displacement to [ -0.28F, -0.24F, -0.2F, -0.16F, -0.12F, -0.08F, -0.04F, 0.0F, 0.04F, 0.08F, 0.12F, 0.16F, 0.2F, 0.24F, 0.28F ] Configure Vertical to damper force map output, based on damper displacement input to [ 0.58F, 0.47F, 0.38F, 0.3F, 0.22F, 0.14F, 0.07F, 0.0F, -0.07F, -0.14F, -0.22F, -0.3F, -0.38F, -0.47F, -0.58F ] Configure Damper to NLG force map input, based on damper displacement to [ -0.28F, -0.24F, -0.2F, -0.16F, -0.12F, -0.08F, -0.04F, 0.0F, 0.04F, 0.08F, 0.12F, 0.16F, 0.2F, 0.24F, 0.28F ] Configure Damper to NLG force map output, based on damper displacement input to [ 1.0F, 1.0F, 1.0F, 1.0F, 1.0F, 1.0F, 1.0F, 1.0F, 1.0F, 1.0F, 1.0F, 1.0F, 1.0F, 1.0F, 1.0F ] | Normal | NOM/NOM | Test Case |  | SSDD-R-18330 |  | force_control_context\fe_ref_mdlBlk\Calculate_f_nlgLong_tug_axes
TXB-HLC-TC_7038 | 4.1.2.4.4.0-32 |  | Set Damper position to 560 Set Vertical link force front left valid to -320 Set Vertical link force front right valid to -320 Set Vertical link force rear left valid to -320 Set Vertical link force rear right valid to -320 Set Vertical to damper correction factor to -0.58 Verify Platform vertical force is -1280 Verify Pendulum force at damper is 742.4 | Configure Damper centre (equilibrium) position to 0.28 Configure Vertical to damper force map input, based on damper displacement to [ -0.28F, -0.24F, -0.2F, -0.16F, -0.12F, -0.08F, -0.04F, 0.0F, 0.04F, 0.08F, 0.12F, 0.16F, 0.2F, 0.24F, 0.28F ] Configure Vertical to damper force map output, based on damper displacement input to [ 0.58F, 0.47F, 0.38F, 0.3F, 0.22F, 0.14F, 0.07F, 0.0F, -0.07F, -0.14F, -0.22F, -0.3F, -0.38F, -0.47F, -0.58F ] Configure Damper to NLG force map input, based on damper displacement to [ -0.28F, -0.24F, -0.2F, -0.16F, -0.12F, -0.08F, -0.04F, 0.0F, 0.04F, 0.08F, 0.12F, 0.16F, 0.2F, 0.24F, 0.28F ] Configure Damper to NLG force map output, based on damper displacement input to [ 1.0F, 1.0F, 1.0F, 1.0F, 1.0F, 1.0F, 1.0F, 1.0F, 1.0F, 1.0F, 1.0F, 1.0F, 1.0F, 1.0F, 1.0F ] | Normal | NOM/MAX | Test Case |  | SSDD-R-18330 |  | force_control_context\fe_ref_mdlBlk\Calculate_f_nlgLong_tug_axes
TXB-HLC-TC_7039 | 4.1.2.4.4.0-33 |  | Set Damper position to 250 Set Filtered damper position to 250 Verify Filtered damper displacement is -0.03 | Configure Damper position filter time constant to 0 Configure Damper centre (equilibrium) position to 0.28 Configure Vertical to damper force map input, based on damper displacement to [ -0.28F, -0.24F, -0.2F, -0.16F, -0.12F, -0.08F, -0.04F, 0.0F, 0.04F, 0.08F, 0.12F, 0.16F, 0.2F, 0.24F, 0.28F ] Configure Vertical to damper force map output, based on damper displacement input to [ 0.58F, 0.47F, 0.38F, 0.3F, 0.22F, 0.14F, 0.07F, 0.0F, -0.07F, -0.14F, -0.22F, -0.3F, -0.38F, -0.47F, -0.58F ] Configure Damper to NLG force map input, based on damper displacement to [ -0.28F, -0.24F, -0.2F, -0.16F, -0.12F, -0.08F, -0.04F, 0.0F, 0.04F, 0.08F, 0.12F, 0.16F, 0.2F, 0.24F, 0.28F ] Configure Damper to NLG force map output, based on damper displacement input to [ 1.0F, 1.0F, 1.0F, 1.0F, 1.0F, 1.0F, 1.0F, 1.0F, 1.0F, 1.0F, 1.0F, 1.0F, 1.0F, 1.0F, 1.0F ] | Normal | NOM/NOM | Test Case |  | SSDD-R-23328 |  | force_control_context\fe_ref_mdlBlk\Calculate_f_nlgLong_tug_axes | The Time constant for the low pass filter is set such that there is no noise in the signal
TXB-HLC-TC_17102 | 4.1.2.4.4.0-34 |  | Set Damper position to 350 Set Filtered damper position to 350 Verify Filtered damper displacement is 0.07 | Configure Damper position filter time constant to 0 Configure Damper centre (equilibrium) position to 0.28 Configure Vertical to damper force map input, based on damper displacement to [ -0.28F, -0.24F, -0.2F, -0.16F, -0.12F, -0.08F, -0.04F, 0.0F, 0.04F, 0.08F, 0.12F, 0.16F, 0.2F, 0.24F, 0.28F ] Configure Vertical to damper force map output, based on damper displacement input to [ 0.58F, 0.47F, 0.38F, 0.3F, 0.22F, 0.14F, 0.07F, 0.0F, -0.07F, -0.14F, -0.22F, -0.3F, -0.38F, -0.47F, -0.58F ] Configure Damper to NLG force map input, based on damper displacement to [ -0.28F, -0.24F, -0.2F, -0.16F, -0.12F, -0.08F, -0.04F, 0.0F, 0.04F, 0.08F, 0.12F, 0.16F, 0.2F, 0.24F, 0.28F ] Configure Damper to NLG force map output, based on damper displacement input to [ 1.0F, 1.0F, 1.0F, 1.0F, 1.0F, 1.0F, 1.0F, 1.0F, 1.0F, 1.0F, 1.0F, 1.0F, 1.0F, 1.0F, 1.0F ] | Normal | NOM/NOM | Test Case |  | SSDD-R-23328 |  | force_control_context\fe_ref_mdlBlk\Calculate_f_nlgLong_tug_axes | The Time constant for the low pass filter is set such that there is no noise in the signal
TXB-HLC-TC_7040 | 4.1.2.4.4.0-35 |  | Set Damper position to 560 Set Filtered damper position to 560 Verify Filtered damper displacement is 0.28 | Configure Damper position filter time constant to 0 Configure Damper centre (equilibrium) position to 0.28 Configure Vertical to damper force map input, based on damper displacement to [ -0.28F, -0.24F, -0.2F, -0.16F, -0.12F, -0.08F, -0.04F, 0.0F, 0.04F, 0.08F, 0.12F, 0.16F, 0.2F, 0.24F, 0.28F ] Configure Vertical to damper force map output, based on damper displacement input to [ 0.58F, 0.47F, 0.38F, 0.3F, 0.22F, 0.14F, 0.07F, 0.0F, -0.07F, -0.14F, -0.22F, -0.3F, -0.38F, -0.47F, -0.58F ] Configure Damper to NLG force map input, based on damper displacement to [ -0.28F, -0.24F, -0.2F, -0.16F, -0.12F, -0.08F, -0.04F, 0.0F, 0.04F, 0.08F, 0.12F, 0.16F, 0.2F, 0.24F, 0.28F ] Configure Damper to NLG force map output, based on damper displacement input to [ 1.0F, 1.0F, 1.0F, 1.0F, 1.0F, 1.0F, 1.0F, 1.0F, 1.0F, 1.0F, 1.0F, 1.0F, 1.0F, 1.0F, 1.0F ] | Normal | NOM/NOM | Test Case |  | SSDD-R-23328 |  | force_control_context\fe_ref_mdlBlk\Calculate_f_nlgLong_tug_axes | The Time constant for the low pass filter is set such that there is no noise in the signal
TXB-HLC-TC_7041 | 4.1.2.4.4.0-36 |  | Set Damper position to 250 Set Filtered damper displacement to -0.03 Verify Vertical to damper correction factor is 5.25000000000001E-02 | Configure Damper position filter time constant to 0 Configure Damper centre (equilibrium) position to 0.28 Configure Vertical to damper force map input, based on damper displacement to [ -0.28F, -0.24F, -0.2F, -0.16F, -0.12F, -0.08F, -0.04F, 0.0F, 0.04F, 0.08F, 0.12F, 0.16F, 0.2F, 0.24F, 0.28F ] Configure Vertical to damper force map output, based on damper displacement input to [ 0.58F, 0.47F, 0.38F, 0.3F, 0.22F, 0.14F, 0.07F, 0.0F, -0.07F, -0.14F, -0.22F, -0.3F, -0.38F, -0.47F, -0.58F ] Configure Damper to NLG force map input, based on damper displacement to [ -0.28F, -0.24F, -0.2F, -0.16F, -0.12F, -0.08F, -0.04F, 0.0F, 0.04F, 0.08F, 0.12F, 0.16F, 0.2F, 0.24F, 0.28F ] Configure Damper to NLG force map output, based on damper displacement input to [ 1.0F, 1.0F, 1.0F, 1.0F, 1.0F, 1.0F, 1.0F, 1.0F, 1.0F, 1.0F, 1.0F, 1.0F, 1.0F, 1.0F, 1.0F ] | Normal | NOM/NOM | Test Case |  | SSDD-R-23329 |  | force_control_context\fe_ref_mdlBlk\Calculate_f_nlgLong_tug_axes
TXB-HLC-TC_7042 | 4.1.2.4.4.0-37 |  | Set Damper position to 350 Set Filtered damper displacement to 0.07 Verify Vertical to damper correction factor is -0.1225 | Configure Damper position filter time constant to 0 Configure Damper centre (equilibrium) position to 0.28 Configure Vertical to damper force map input, based on damper displacement to [ -0.28F, -0.24F, -0.2F, -0.16F, -0.12F, -0.08F, -0.04F, 0.0F, 0.04F, 0.08F, 0.12F, 0.16F, 0.2F, 0.24F, 0.28F ] Configure Vertical to damper force map output, based on damper displacement input to [ 0.58F, 0.47F, 0.38F, 0.3F, 0.22F, 0.14F, 0.07F, 0.0F, -0.07F, -0.14F, -0.22F, -0.3F, -0.38F, -0.47F, -0.58F ] Configure Damper to NLG force map input, based on damper displacement to [ -0.28F, -0.24F, -0.2F, -0.16F, -0.12F, -0.08F, -0.04F, 0.0F, 0.04F, 0.08F, 0.12F, 0.16F, 0.2F, 0.24F, 0.28F ] Configure Damper to NLG force map output, based on damper displacement input to [ 1.0F, 1.0F, 1.0F, 1.0F, 1.0F, 1.0F, 1.0F, 1.0F, 1.0F, 1.0F, 1.0F, 1.0F, 1.0F, 1.0F, 1.0F ] | Normal | NOM/NOM | Test Case |  | SSDD-R-23329 |  | force_control_context\fe_ref_mdlBlk\Calculate_f_nlgLong_tug_axes
TXB-HLC-TC_7043 | 4.1.2.4.4.0-38 |  | Set Damper position to 560 Set Filtered damper displacement to 0.28 Verify Vertical to damper correction factor is -0.58 | Configure Damper position filter time constant to 0 Configure Damper centre (equilibrium) position to 0.28 Configure Vertical to damper force map input, based on damper displacement to [ -0.28F, -0.24F, -0.2F, -0.16F, -0.12F, -0.08F, -0.04F, 0.0F, 0.04F, 0.08F, 0.12F, 0.16F, 0.2F, 0.24F, 0.28F ] Configure Vertical to damper force map output, based on damper displacement input to [ 0.58F, 0.47F, 0.38F, 0.3F, 0.22F, 0.14F, 0.07F, 0.0F, -0.07F, -0.14F, -0.22F, -0.3F, -0.38F, -0.47F, -0.58F ] Configure Damper to NLG force map input, based on damper displacement to [ -0.28F, -0.24F, -0.2F, -0.16F, -0.12F, -0.08F, -0.04F, 0.0F, 0.04F, 0.08F, 0.12F, 0.16F, 0.2F, 0.24F, 0.28F ] Configure Damper to NLG force map output, based on damper displacement input to [ 1.0F, 1.0F, 1.0F, 1.0F, 1.0F, 1.0F, 1.0F, 1.0F, 1.0F, 1.0F, 1.0F, 1.0F, 1.0F, 1.0F, 1.0F ] | Normal | NOM/NOM | Test Case |  | SSDD-R-23329 |  | force_control_context\fe_ref_mdlBlk\Calculate_f_nlgLong_tug_axes
TXB-HLC-TC_7044 | 4.1.2.4.4.0-39 |  | Set Damper force to 10 Set Damper position to 270 Set Vertical link force front left valid to -0.01 Set Vertical link force front right valid to -0.01 Set Vertical link force rear left valid to -0.01 Set Vertical link force rear right valid to -0.01 Set Filtered Damper force to 10 Set Damper to NLG correction factor to 1 Set Pendulum force at damper to -7.00000000000001E-04 Verify The NLG longitudinal force (in tug axes) is 10.0007 | Configure Flag to select tug longitudinal acceleration for calculating platform force to 0 Configure Tug longitudinal acceleration filter time constant to 0 Configure Damper force filter time constant to 0 Configure Damper position filter time constant to 0 Configure Vertical link forces filter time constant to 0 Configure Damper centre (equilibrium) position to 0.28 Configure Damper force at centre (equilibrium) position to 0 Configure Vertical to damper force map input, based on damper displacement to [ -0.28F, -0.24F, -0.2F, -0.16F, -0.12F, -0.08F, -0.04F, 0.0F, 0.04F, 0.08F, 0.12F, 0.16F, 0.2F, 0.24F, 0.28F ] Configure Vertical to damper force map output, based on damper displacement input to [ 0.58F, 0.47F, 0.38F, 0.3F, 0.22F, 0.14F, 0.07F, 0.0F, -0.07F, -0.14F, -0.22F, -0.3F, -0.38F, -0.47F, -0.58F ] Configure Damper to NLG force map input, based on damper displacement to [ -0.28F, -0.24F, -0.2F, -0.16F, -0.12F, -0.08F, -0.04F, 0.0F, 0.04F, 0.08F, 0.12F, 0.16F, 0.2F, 0.24F, 0.28F ] Configure Damper to NLG force map output, based on damper displacement input to [ 1.0F, 1.0F, 1.0F, 1.0F, 1.0F, 1.0F, 1.0F, 1.0F, 1.0F, 1.0F, 1.0F, 1.0F, 1.0F, 1.0F, 1.0F ] | Normal | NOM/NOM | Test Case |  | SSDD-R-18326 |  | force_control_context\fe_ref_mdlBlk\Calculate_f_nlgLong_tug_axes | The Time constant for the low pass filter is set such that there is no noise in the signal
TXB-HLC-TC_7045 | 4.1.2.4.4.0-40 |  | Set Damper force to 400 Set Damper position to 560 Set Vertical link force front left valid to 320 Set Vertical link force front right valid to 320 Set Vertical link force rear left valid to 320 Set Vertical link force rear right valid to 320 Set Filtered Damper force to 400 Set Damper to NLG correction factor to 1 Set Pendulum force at damper to -742.4 Verify The NLG longitudinal force (in tug axes) is 1142.4 | Configure Flag to select tug longitudinal acceleration for calculating platform force to 0 Configure Tug longitudinal acceleration filter time constant to 0 Configure Damper force filter time constant to 0 Configure Damper position filter time constant to 0 Configure Vertical link forces filter time constant to 0 Configure Damper centre (equilibrium) position to 0.28 Configure Damper force at centre (equilibrium) position to 0 Configure Vertical to damper force map input, based on damper displacement to [ -0.28F, -0.24F, -0.2F, -0.16F, -0.12F, -0.08F, -0.04F, 0.0F, 0.04F, 0.08F, 0.12F, 0.16F, 0.2F, 0.24F, 0.28F ] Configure Vertical to damper force map output, based on damper displacement input to [ 0.58F, 0.47F, 0.38F, 0.3F, 0.22F, 0.14F, 0.07F, 0.0F, -0.07F, -0.14F, -0.22F, -0.3F, -0.38F, -0.47F, -0.58F ] Configure Damper to NLG force map input, based on damper displacement to [ -0.28F, -0.24F, -0.2F, -0.16F, -0.12F, -0.08F, -0.04F, 0.0F, 0.04F, 0.08F, 0.12F, 0.16F, 0.2F, 0.24F, 0.28F ] Configure Damper to NLG force map output, based on damper displacement input to [ 1.0F, 1.0F, 1.0F, 1.0F, 1.0F, 1.0F, 1.0F, 1.0F, 1.0F, 1.0F, 1.0F, 1.0F, 1.0F, 1.0F, 1.0F ] | Normal | NOM/NOM | Test Case |  | SSDD-R-18326 |  | force_control_context\fe_ref_mdlBlk\Calculate_f_nlgLong_tug_axes | The Time constant for the low pass filter is set such that there is no noise in the signal
TXB-HLC-TC_7046 | 4.1.2.4.4.0-41 |  | Set Damper force to 350 Set Damper position to 561 Set Vertical link force front left valid to 50 Set Vertical link force front right valid to 200 Set Vertical link force rear left valid to 205 Set Vertical link force rear right valid to 220 Set Filtered Damper force to 350 Set Damper to NLG correction factor to 1 Set Pendulum force at damper to -391.5 Verify The NLG longitudinal force (in tug axes) is 741.5 | Configure Flag to select tug longitudinal acceleration for calculating platform force to 0 Configure Tug longitudinal acceleration filter time constant to 0 Configure Damper force filter time constant to 0 Configure Damper position filter time constant to 0 Configure Vertical link forces filter time constant to 0 Configure Damper centre (equilibrium) position to 0.28 Configure Damper force at centre (equilibrium) position to 0 Configure Vertical to damper force map input, based on damper displacement to [ -0.28F, -0.24F, -0.2F, -0.16F, -0.12F, -0.08F, -0.04F, 0.0F, 0.04F, 0.08F, 0.12F, 0.16F, 0.2F, 0.24F, 0.28F ] Configure Vertical to damper force map output, based on damper displacement input to [ 0.58F, 0.47F, 0.38F, 0.3F, 0.22F, 0.14F, 0.07F, 0.0F, -0.07F, -0.14F, -0.22F, -0.3F, -0.38F, -0.47F, -0.58F ] Configure Damper to NLG force map input, based on damper displacement to [ -0.28F, -0.24F, -0.2F, -0.16F, -0.12F, -0.08F, -0.04F, 0.0F, 0.04F, 0.08F, 0.12F, 0.16F, 0.2F, 0.24F, 0.28F ] Configure Damper to NLG force map output, based on damper displacement input to [ 1.0F, 1.0F, 1.0F, 1.0F, 1.0F, 1.0F, 1.0F, 1.0F, 1.0F, 1.0F, 1.0F, 1.0F, 1.0F, 1.0F, 1.0F ] | Normal | NOM/NOM | Test Case |  | SSDD-R-18326 |  | force_control_context\fe_ref_mdlBlk\Calculate_f_nlgLong_tug_axes | The Time constant for the low pass filter is set such that there is no noise in the signal
TXB-HLC-TC_7047 | 4.1.2.4.4.0-42 |  | Set Damper force to 300 Set Damper position to 550 Set Vertical link force front left valid to 0.01 Set Vertical link force front right valid to 0.01 Set Vertical link force rear left valid to 0.01 Set Vertical link force rear right valid to 0.01 Set Filtered Damper force to 300 Set Damper to NLG correction factor to 1 Set Pendulum force at damper to -0.0221 Verify The NLG longitudinal force (in tug axes) is 300.0221 | Configure Flag to select tug longitudinal acceleration for calculating platform force to 0 Configure Tug longitudinal acceleration filter time constant to 0 Configure Damper force filter time constant to 0 Configure Damper position filter time constant to 0 Configure Vertical link forces filter time constant to 0 Configure Damper centre (equilibrium) position to 0.28 Configure Damper force at centre (equilibrium) position to 0 Configure Vertical to damper force map input, based on damper displacement to [ -0.28F, -0.24F, -0.2F, -0.16F, -0.12F, -0.08F, -0.04F, 0.0F, 0.04F, 0.08F, 0.12F, 0.16F, 0.2F, 0.24F, 0.28F ] Configure Vertical to damper force map output, based on damper displacement input to [ 0.58F, 0.47F, 0.38F, 0.3F, 0.22F, 0.14F, 0.07F, 0.0F, -0.07F, -0.14F, -0.22F, -0.3F, -0.38F, -0.47F, -0.58F ] Configure Damper to NLG force map input, based on damper displacement to [ -0.28F, -0.24F, -0.2F, -0.16F, -0.12F, -0.08F, -0.04F, 0.0F, 0.04F, 0.08F, 0.12F, 0.16F, 0.2F, 0.24F, 0.28F ] Configure Damper to NLG force map output, based on damper displacement input to [ 1.0F, 1.0F, 1.0F, 1.0F, 1.0F, 1.0F, 1.0F, 1.0F, 1.0F, 1.0F, 1.0F, 1.0F, 1.0F, 1.0F, 1.0F ] | Normal | NOM/NOM | Test Case |  | SSDD-R-18326 |  | force_control_context\fe_ref_mdlBlk\Calculate_f_nlgLong_tug_axes | The Time constant for the low pass filter is set such that there is no noise in the signal
TXB-HLC-TC_7048 | 4.1.2.4.4.0-43 |  | Set Damper force to 0 Set Damper position to 400 Set Vertical link force front left valid to -320 Set Vertical link force front right valid to -320 Set Vertical link force rear left valid to -320 Set Vertical link force rear right valid to -320 Set Filtered Damper force to 0 Set Damper to NLG correction factor to 1 Set Pendulum force at damper to 281.6 Verify The NLG longitudinal force (in tug axes) is -281.6 | Configure Flag to select tug longitudinal acceleration for calculating platform force to 0 Configure Tug longitudinal acceleration filter time constant to 0 Configure Damper force filter time constant to 0 Configure Damper position filter time constant to 0 Configure Vertical link forces filter time constant to 0 Configure Damper centre (equilibrium) position to 0.28 Configure Damper force at centre (equilibrium) position to 0 Configure Vertical to damper force map input, based on damper displacement to [ -0.28F, -0.24F, -0.2F, -0.16F, -0.12F, -0.08F, -0.04F, 0.0F, 0.04F, 0.08F, 0.12F, 0.16F, 0.2F, 0.24F, 0.28F ] Configure Vertical to damper force map output, based on damper displacement input to [ 0.58F, 0.47F, 0.38F, 0.3F, 0.22F, 0.14F, 0.07F, 0.0F, -0.07F, -0.14F, -0.22F, -0.3F, -0.38F, -0.47F, -0.58F ] Configure Damper to NLG force map input, based on damper displacement to [ -0.28F, -0.24F, -0.2F, -0.16F, -0.12F, -0.08F, -0.04F, 0.0F, 0.04F, 0.08F, 0.12F, 0.16F, 0.2F, 0.24F, 0.28F ] Configure Damper to NLG force map output, based on damper displacement input to [ 1.0F, 1.0F, 1.0F, 1.0F, 1.0F, 1.0F, 1.0F, 1.0F, 1.0F, 1.0F, 1.0F, 1.0F, 1.0F, 1.0F, 1.0F ] | Normal | NOM/MIN | Test Case |  | SSDD-R-18326 |  | force_control_context\fe_ref_mdlBlk\Calculate_f_nlgLong_tug_axes | The Time constant for the low pass filter is set such that there is no noise in the signal
TXB-HLC-TC_7049 | 4.1.2.4.4.0-44 |  | Set Damper force to -400 Set Damper position to 560 Set Vertical link force front left valid to -320 Set Vertical link force front right valid to -320 Set Vertical link force rear left valid to -320 Set Vertical link force rear right valid to -320 Set Filtered Damper force to -400 Set Damper to NLG correction factor to 1 Set Pendulum force at damper to 742.4 Verify The NLG longitudinal force (in tug axes) is -1142.4 | Configure Flag to select tug longitudinal acceleration for calculating platform force to 0 Configure Tug longitudinal acceleration filter time constant to 0 Configure Damper force filter time constant to 0 Configure Damper position filter time constant to 0 Configure Vertical link forces filter time constant to 0 Configure Damper centre (equilibrium) position to 0.28 Configure Damper force at centre (equilibrium) position to 0 Configure Vertical to damper force map input, based on damper displacement to [ -0.28F, -0.24F, -0.2F, -0.16F, -0.12F, -0.08F, -0.04F, 0.0F, 0.04F, 0.08F, 0.12F, 0.16F, 0.2F, 0.24F, 0.28F ] Configure Vertical to damper force map output, based on damper displacement input to [ 0.58F, 0.47F, 0.38F, 0.3F, 0.22F, 0.14F, 0.07F, 0.0F, -0.07F, -0.14F, -0.22F, -0.3F, -0.38F, -0.47F, -0.58F ] Configure Damper to NLG force map input, based on damper displacement to [ -0.28F, -0.24F, -0.2F, -0.16F, -0.12F, -0.08F, -0.04F, 0.0F, 0.04F, 0.08F, 0.12F, 0.16F, 0.2F, 0.24F, 0.28F ] Configure Damper to NLG force map output, based on damper displacement input to [ 1.0F, 1.0F, 1.0F, 1.0F, 1.0F, 1.0F, 1.0F, 1.0F, 1.0F, 1.0F, 1.0F, 1.0F, 1.0F, 1.0F, 1.0F ] | Normal | NOM/MIN | Test Case |  | SSDD-R-18326 |  | force_control_context\fe_ref_mdlBlk\Calculate_f_nlgLong_tug_axes | The Time constant for the low pass filter is set such that there is no noise in the signal
TXB-HLC-TC_7050 | 4.1.2.4.4.0-45 |  | Set Steer angle demand to 0 Set Vertical link force front left valid to -0.01 Set Vertical link force front right valid to -0.01 Set Lateral force at turret to 0 Set The NLG longitudinal force (in tug axes) to 10.0007 Verify The NLG longitudinal force (in tug axes) is 10.0007 | Configure Scaling factor applied to vertical link front difference (for lateral force) to 1.25 Configure Flag to select tug longitudinal acceleration for calculating platform force to 0 Configure Tug longitudinal acceleration filter time constant to 0 Configure Damper force filter time constant to 0 Configure Damper position filter time constant to 0 Configure Vertical link forces filter time constant to 0 Configure Damper centre (equilibrium) position to 0.28 Configure Damper force at centre (equilibrium) position to 0 Configure Vertical to damper force map input, based on damper displacement to [ -0.28F, -0.24F, -0.2F, -0.16F, -0.12F, -0.08F, -0.04F, 0.0F, 0.04F, 0.08F, 0.12F, 0.16F, 0.2F, 0.24F, 0.28F ] Configure Vertical to damper force map output, based on damper displacement input to [ 0.58F, 0.47F, 0.38F, 0.3F, 0.22F, 0.14F, 0.07F, 0.0F, -0.07F, -0.14F, -0.22F, -0.3F, -0.38F, -0.47F, -0.58F ] Configure Damper to NLG force map input, based on damper displacement to [ -0.28F, -0.24F, -0.2F, -0.16F, -0.12F, -0.08F, -0.04F, 0.0F, 0.04F, 0.08F, 0.12F, 0.16F, 0.2F, 0.24F, 0.28F ] Configure Damper to NLG force map output, based on damper displacement input to [ 1.0F, 1.0F, 1.0F, 1.0F, 1.0F, 1.0F, 1.0F, 1.0F, 1.0F, 1.0F, 1.0F, 1.0F, 1.0F, 1.0F, 1.0F ] | Normal | NOM/NOM | Test Case |  | SSDD-R-18331 |  | force_control_context\fe_ref_mdlBlk\Tug_to_tyre_transformation
TXB-HLC-TC_7051 | 4.1.2.4.4.0-46 |  | Set Steer angle demand to 0 Set Vertical link force front left valid to 320 Set Vertical link force front right valid to 320 Set Lateral force at turret to 0 Set The NLG longitudinal force (in tug axes) to 1142.4 Verify The NLG longitudinal force (in tug axes) is 1142.4 | Configure Scaling factor applied to vertical link front difference (for lateral force) to 1.25 Configure Flag to select tug longitudinal acceleration for calculating platform force to 0 Configure Tug longitudinal acceleration filter time constant to 0 Configure Damper force filter time constant to 0 Configure Damper position filter time constant to 0 Configure Vertical link forces filter time constant to 0 Configure Damper centre (equilibrium) position to 0.28 Configure Damper force at centre (equilibrium) position to 0 Configure Vertical to damper force map input, based on damper displacement to [ -0.28F, -0.24F, -0.2F, -0.16F, -0.12F, -0.08F, -0.04F, 0.0F, 0.04F, 0.08F, 0.12F, 0.16F, 0.2F, 0.24F, 0.28F ] Configure Vertical to damper force map output, based on damper displacement input to [ 0.58F, 0.47F, 0.38F, 0.3F, 0.22F, 0.14F, 0.07F, 0.0F, -0.07F, -0.14F, -0.22F, -0.3F, -0.38F, -0.47F, -0.58F ] Configure Damper to NLG force map input, based on damper displacement to [ -0.28F, -0.24F, -0.2F, -0.16F, -0.12F, -0.08F, -0.04F, 0.0F, 0.04F, 0.08F, 0.12F, 0.16F, 0.2F, 0.24F, 0.28F ] Configure Damper to NLG force map output, based on damper displacement input to [ 1.0F, 1.0F, 1.0F, 1.0F, 1.0F, 1.0F, 1.0F, 1.0F, 1.0F, 1.0F, 1.0F, 1.0F, 1.0F, 1.0F, 1.0F ] | Normal | NOM/NOM | Test Case |  | SSDD-R-18331 |  | force_control_context\fe_ref_mdlBlk\Tug_to_tyre_transformation
TXB-HLC-TC_17103 | 4.1.2.4.4.0-47 |  | Set Steer angle demand to 0 Set Vertical link force front left valid to 50 Set Vertical link force front right valid to 200 Set Lateral force at turret to -187.5 Set The NLG longitudinal force (in tug axes) to 741.5 Verify The NLG longitudinal force (in tug axes) is 741.5 | Configure Scaling factor applied to vertical link front difference (for lateral force) to 1.25 Configure Flag to select tug longitudinal acceleration for calculating platform force to 0 Configure Tug longitudinal acceleration filter time constant to 0 Configure Damper force filter time constant to 0 Configure Damper position filter time constant to 0 Configure Vertical link forces filter time constant to 0 Configure Damper centre (equilibrium) position to 0.28 Configure Damper force at centre (equilibrium) position to 0 Configure Vertical to damper force map input, based on damper displacement to [ -0.28F, -0.24F, -0.2F, -0.16F, -0.12F, -0.08F, -0.04F, 0.0F, 0.04F, 0.08F, 0.12F, 0.16F, 0.2F, 0.24F, 0.28F ] Configure Vertical to damper force map output, based on damper displacement input to [ 0.58F, 0.47F, 0.38F, 0.3F, 0.22F, 0.14F, 0.07F, 0.0F, -0.07F, -0.14F, -0.22F, -0.3F, -0.38F, -0.47F, -0.58F ] Configure Damper to NLG force map input, based on damper displacement to [ -0.28F, -0.24F, -0.2F, -0.16F, -0.12F, -0.08F, -0.04F, 0.0F, 0.04F, 0.08F, 0.12F, 0.16F, 0.2F, 0.24F, 0.28F ] Configure Damper to NLG force map output, based on damper displacement input to [ 1.0F, 1.0F, 1.0F, 1.0F, 1.0F, 1.0F, 1.0F, 1.0F, 1.0F, 1.0F, 1.0F, 1.0F, 1.0F, 1.0F, 1.0F ] | Normal | NOM/NOM | Test Case |  | SSDD-R-18331 |  | force_control_context\fe_ref_mdlBlk\Tug_to_tyre_transformation
TXB-HLC-TC_7052 | 4.1.2.4.4.0-48 |  | Set Steer angle demand to 0 Set Vertical link force front left valid to 0.01 Set Vertical link force front right valid to 0.01 Set Lateral force at turret to 0 Set The NLG longitudinal force (in tug axes) to 300.0221 Verify The NLG longitudinal force (in tug axes) is 300.0221 | Configure Scaling factor applied to vertical link front difference (for lateral force) to 1.25 Configure Flag to select tug longitudinal acceleration for calculating platform force to 0 Configure Tug longitudinal acceleration filter time constant to 0 Configure Damper force filter time constant to 0 Configure Damper position filter time constant to 0 Configure Vertical link forces filter time constant to 0 Configure Damper centre (equilibrium) position to 0.28 Configure Damper force at centre (equilibrium) position to 0 Configure Vertical to damper force map input, based on damper displacement to [ -0.28F, -0.24F, -0.2F, -0.16F, -0.12F, -0.08F, -0.04F, 0.0F, 0.04F, 0.08F, 0.12F, 0.16F, 0.2F, 0.24F, 0.28F ] Configure Vertical to damper force map output, based on damper displacement input to [ 0.58F, 0.47F, 0.38F, 0.3F, 0.22F, 0.14F, 0.07F, 0.0F, -0.07F, -0.14F, -0.22F, -0.3F, -0.38F, -0.47F, -0.58F ] Configure Damper to NLG force map input, based on damper displacement to [ -0.28F, -0.24F, -0.2F, -0.16F, -0.12F, -0.08F, -0.04F, 0.0F, 0.04F, 0.08F, 0.12F, 0.16F, 0.2F, 0.24F, 0.28F ] Configure Damper to NLG force map output, based on damper displacement input to [ 1.0F, 1.0F, 1.0F, 1.0F, 1.0F, 1.0F, 1.0F, 1.0F, 1.0F, 1.0F, 1.0F, 1.0F, 1.0F, 1.0F, 1.0F ] | Normal | NOM/NOM | Test Case |  | SSDD-R-18331 |  | force_control_context\fe_ref_mdlBlk\Tug_to_tyre_transformation
TXB-HLC-TC_7053 | 4.1.2.4.4.0-49 |  | Set Steer angle demand to 0 Set Vertical link force front left valid to -320 Set Vertical link force front right valid to -320 Set Lateral force at turret to 0 Set The NLG longitudinal force (in tug axes) to -281.6 Verify The NLG longitudinal force (in tug axes) is -281.6 | Configure Scaling factor applied to vertical link front difference (for lateral force) to 1.25 Configure Flag to select tug longitudinal acceleration for calculating platform force to 0 Configure Tug longitudinal acceleration filter time constant to 0 Configure Damper force filter time constant to 0 Configure Damper position filter time constant to 0 Configure Vertical link forces filter time constant to 0 Configure Damper centre (equilibrium) position to 0.28 Configure Damper force at centre (equilibrium) position to 0 Configure Vertical to damper force map input, based on damper displacement to [ -0.28F, -0.24F, -0.2F, -0.16F, -0.12F, -0.08F, -0.04F, 0.0F, 0.04F, 0.08F, 0.12F, 0.16F, 0.2F, 0.24F, 0.28F ] Configure Vertical to damper force map output, based on damper displacement input to [ 0.58F, 0.47F, 0.38F, 0.3F, 0.22F, 0.14F, 0.07F, 0.0F, -0.07F, -0.14F, -0.22F, -0.3F, -0.38F, -0.47F, -0.58F ] Configure Damper to NLG force map input, based on damper displacement to [ -0.28F, -0.24F, -0.2F, -0.16F, -0.12F, -0.08F, -0.04F, 0.0F, 0.04F, 0.08F, 0.12F, 0.16F, 0.2F, 0.24F, 0.28F ] Configure Damper to NLG force map output, based on damper displacement input to [ 1.0F, 1.0F, 1.0F, 1.0F, 1.0F, 1.0F, 1.0F, 1.0F, 1.0F, 1.0F, 1.0F, 1.0F, 1.0F, 1.0F, 1.0F ] | Normal | NOM/MIN | Test Case |  | SSDD-R-18331 |  | force_control_context\fe_ref_mdlBlk\Tug_to_tyre_transformation
TXB-HLC-TC_7054 | 4.1.2.4.4.0-50 |  | Set Steer angle demand to 0 Set Vertical link force front left valid to -320 Set Vertical link force front right valid to -320 Set Lateral force at turret to 0 Set The NLG longitudinal force (in tug axes) to -1142.4 Verify The NLG longitudinal force (in tug axes) is -1142.4 | Configure Scaling factor applied to vertical link front difference (for lateral force) to 1.25 Configure Flag to select tug longitudinal acceleration for calculating platform force to 0 Configure Tug longitudinal acceleration filter time constant to 0 Configure Damper force filter time constant to 0 Configure Damper position filter time constant to 0 Configure Vertical link forces filter time constant to 0 Configure Damper centre (equilibrium) position to 0.28 Configure Damper force at centre (equilibrium) position to 0 Configure Vertical to damper force map input, based on damper displacement to [ -0.28F, -0.24F, -0.2F, -0.16F, -0.12F, -0.08F, -0.04F, 0.0F, 0.04F, 0.08F, 0.12F, 0.16F, 0.2F, 0.24F, 0.28F ] Configure Vertical to damper force map output, based on damper displacement input to [ 0.58F, 0.47F, 0.38F, 0.3F, 0.22F, 0.14F, 0.07F, 0.0F, -0.07F, -0.14F, -0.22F, -0.3F, -0.38F, -0.47F, -0.58F ] Configure Damper to NLG force map input, based on damper displacement to [ -0.28F, -0.24F, -0.2F, -0.16F, -0.12F, -0.08F, -0.04F, 0.0F, 0.04F, 0.08F, 0.12F, 0.16F, 0.2F, 0.24F, 0.28F ] Configure Damper to NLG force map output, based on damper displacement input to [ 1.0F, 1.0F, 1.0F, 1.0F, 1.0F, 1.0F, 1.0F, 1.0F, 1.0F, 1.0F, 1.0F, 1.0F, 1.0F, 1.0F, 1.0F ] | Normal | NOM/MIN | Test Case |  | SSDD-R-18331 |  | force_control_context\fe_ref_mdlBlk\Tug_to_tyre_transformation
TXB-HLC-TC_7055 | 4.1.2.4.4.0-51 |  | Set Damper force valid to 1 Set Damper position and velocity valid to 1 Set Vertical link force front left valid to 1 Set Vertical link force front right valid to 1 Set Vertical link force rear left valid to 1 Set Vertical link force rear right valid to 1 Verify The NLG longitudinal force status is 0 |  | Normal | NOM/NOM | Test Case |  | SSDD-R-23231 SSDD-R-22538 SSDD-R-23232 |  | force_control_context\fe_ref_mdlBlk\Check_signal_validity
TXB-HLC-TC_8261 | 4.1.2.4.4.0-52 |  | Set Damper force valid to 1 Set Damper position and velocity valid to 1 Set Vertical link force front left valid to 1 Set Vertical link force front right valid to 1 Set Vertical link force rear left valid to 1 Set Vertical link force rear right valid to 1 Verify The NLG longitudinal force status is 2 |  | Normal | NOM/NOM | Test Case |  | SSDD-R-23231 SSDD-R-22538 SSDD-R-23232 |  | force_control_context\fe_ref_mdlBlk\Check_signal_validity
TXB-HLC-TC_8262 | 4.1.2.4.4.0-53 |  | Set Damper force valid to 1 Set Damper position and velocity valid to 1 Set Vertical link force front left valid to 1 Set Vertical link force front right valid to 1 Set Vertical link force rear left valid to 1 Set Vertical link force rear right valid to 1 Verify The NLG longitudinal force status is 1 |  | Normal | NOM/NOM | Test Case |  | SSDD-R-23231 SSDD-R-22538 SSDD-R-23232 |  | force_control_context\fe_ref_mdlBlk\Check_signal_validity
TXB-HLC-TC_8263 | 4.1.2.4.4.0-54 |  | Set Damper force valid to 1 Set Damper position and velocity valid to 1 Set Vertical link force front left valid to 1 Set Vertical link force front right valid to 1 Set Vertical link force rear left valid to 1 Set Vertical link force rear right valid to 1 Verify The NLG longitudinal force status is 1 |  | Normal | NOM/NOM | Test Case |  | SSDD-R-23231 SSDD-R-22538 SSDD-R-23232 |  | force_control_context\fe_ref_mdlBlk\Check_signal_validity
TXB-HLC-TC_8264 | 4.1.2.4.4.0-55 |  | Set Damper force valid to 1 Set Damper position and velocity valid to 1 Set Vertical link force front left valid to 1 Set Vertical link force front right valid to 1 Set Vertical link force rear left valid to 1 Set Vertical link force rear right valid to 1 Verify The NLG longitudinal force status is 1 |  | Normal | NOM/NOM | Test Case |  | SSDD-R-23231 SSDD-R-22538 SSDD-R-23232 |  | force_control_context\fe_ref_mdlBlk\Check_signal_validity
TXB-HLC-TC_17104 | 4.1.2.4.4.0-56 |  | Set Damper force valid to 1 Set Damper position and velocity valid to 1 Set Vertical link force front left valid to 1 Set Vertical link force front right valid to 1 Set Vertical link force rear left valid to 1 Set Vertical link force rear right valid to 1 Verify The NLG longitudinal force status is 2 |  | Normal | NOM/NOM | Test Case |  | SSDD-R-23231 SSDD-R-22538 SSDD-R-23232 |  | force_control_context\fe_ref_mdlBlk\Check_signal_validity
TXB-HLC-TC_17105 | 4.1.2.4.4.0-57 |  | Set Damper force valid to 1 Set Damper position and velocity valid to 1 Set Vertical link force front left valid to 1 Set Vertical link force front right valid to 1 Set Vertical link force rear left valid to 1 Set Vertical link force rear right valid to 1 Verify The NLG longitudinal force status is 1 |  | Normal | NOM/NOM | Test Case |  | SSDD-R-23231 SSDD-R-22538 SSDD-R-23232 |  | force_control_context\fe_ref_mdlBlk\Check_signal_validity
TXB-HLC-TC_8265 | 4.1.2.4.4.0-58 |  | Set Damper force valid to 1 Set Damper position and velocity valid to 1 Set Vertical link force front left valid to 1 Set Vertical link force front right valid to 1 Set Vertical link force rear left valid to 1 Set Vertical link force rear right valid to 1 Verify The NLG longitudinal force status is 1 |  | Normal | NOM/NOM | Test Case |  | SSDD-R-23231 SSDD-R-22538 SSDD-R-23232 |  | force_control_context\fe_ref_mdlBlk\Check_signal_validity
TXB-HLC-TC_13316 | 4.1.2.4.4.0-59 |  | Set Damper force valid to 1 Set Damper position and velocity valid to 1 Set Vertical link force front left valid to 1 Set Vertical link force front right valid to 1 Set Vertical link force rear left valid to 1 Set Vertical link force rear right valid to 1 Verify The NLG longitudinal force status is 1 |  | Normal | NOM/NOM | Test Case |  | SSDD-R-23231 SSDD-R-22538 SSDD-R-23232 |  | force_control_context\fe_ref_mdlBlk\Check_signal_validity
TXB-HLC-TC_13317 | 4.1.2.4.4.0-60 |  | Set Damper force valid to 1 Set Damper position and velocity valid to 1 Set Vertical link force front left valid to 0 Set Vertical link force front right valid to 1 Set Vertical link force rear left valid to 1 Set Vertical link force rear right valid to 1 Verify The NLG longitudinal force status is 0 |  | Normal | NOM/NOM | Test Case |  | SSDD-R-23231 SSDD-R-22538 SSDD-R-23232 |  | force_control_context\fe_ref_mdlBlk\Check_signal_validity
TXB-HLC-TC_13318 | 4.1.2.4.4.0-61 |  | Set Damper force valid to 1 Set Damper position and velocity valid to 1 Set Vertical link force front left valid to 1 Set Vertical link force front right valid to 0 Set Vertical link force rear left valid to 1 Set Vertical link force rear right valid to 1 Verify The NLG longitudinal force status is 0 |  | Normal | NOM/NOM | Test Case |  | SSDD-R-23231 SSDD-R-22538 SSDD-R-23232 |  | force_control_context\fe_ref_mdlBlk\Check_signal_validity
TXB-HLC-TC_13319 | 4.1.2.4.4.0-62 |  | Set Damper force valid to 1 Set Damper position and velocity valid to 1 Set Vertical link force front left valid to 1 Set Vertical link force front right valid to 1 Set Vertical link force rear left valid to 0 Set Vertical link force rear right valid to 1 Verify The NLG longitudinal force status is 0 |  | Normal | NOM/NOM | Test Case |  | SSDD-R-23231 SSDD-R-22538 SSDD-R-23232 |  | force_control_context\fe_ref_mdlBlk\Check_signal_validity
TXB-HLC-TC_13320 | 4.1.2.4.4.0-63 |  | Set Damper force valid to 1 Set Damper position and velocity valid to 1 Set Vertical link force front left valid to 1 Set Vertical link force front right valid to 1 Set Vertical link force rear left valid to 1 Set Vertical link force rear right valid to 0 Verify The NLG longitudinal force status is 0 |  | Normal | NOM/NOM | Test Case |  | SSDD-R-23231 SSDD-R-22538 SSDD-R-23232 |  | force_control_context\fe_ref_mdlBlk\Check_signal_validity
TXB-HLC-TC_17107 | 4.1.2.4.4.0-64 |  | Set Damper force valid to 1 Set Damper position and velocity valid to 0 Set Vertical link force front left valid to 1 Set Vertical link force front right valid to 1 Set Vertical link force rear left valid to 1 Set Vertical link force rear right valid to 1 Verify The NLG longitudinal force status is 0 |  | Normal | NOM/NOM | Test Case |  | SSDD-R-23231 SSDD-R-22538 SSDD-R-23232 |  | force_control_context\fe_ref_mdlBlk\Check_signal_validity
TXB-HLC-TC_17108 | 4.1.2.4.4.0-65 |  | Set Damper force valid to 0 Set Damper position and velocity valid to 1 Set Vertical link force front left valid to 1 Set Vertical link force front right valid to 1 Set Vertical link force rear left valid to 1 Set Vertical link force rear right valid to 1 Verify The NLG longitudinal force status is 0 |  | Normal | NOM/NOM | Test Case |  | SSDD-R-23231 SSDD-R-22538 SSDD-R-23232 |  | force_control_context\fe_ref_mdlBlk\Check_signal_validity
TXB-HLC-TC_17109 | 4.1.2.4.4.0-66 |  | Set Damper force valid to 1 Set Damper position and velocity valid to 1 Set Vertical link force front left valid to 1 Set Vertical link force front right valid to 1 Set Vertical link force rear left valid to 1 Set Vertical link force rear right valid to 1 Verify The NLG longitudinal force status is 1 |  | Normal | NOM/NOM | Test Case |  | SSDD-R-23231 SSDD-R-22538 SSDD-R-23232 |  | force_control_context\fe_ref_mdlBlk\Check_signal_validity
TXB-HLC-TC_17110 | 4.1.2.4.4.0-67 |  | Set Vertical link force front left to 320 Set Vertical link force front right to -320 Verify Lateral force at turret is 12800 | Configure Scaling factor applied to vertical link front difference (for lateral force) to 20 | Robustness | MAX/MAX | Test Case |  | SSDD-R-18325 |  | force_control_context\fe_ref_mdlBlk\Calculate_vlink_forces
TXB-HLC-TC_17111 | 4.1.2.4.4.0-68 |  | Set Vertical link force front left to -320 Set Vertical link force front right to 320 Verify Lateral force at turret is -12800 | Configure Scaling factor applied to vertical link front difference (for lateral force) to 20 | Robustness | MAX/MAX | Test Case |  | SSDD-R-18325 |  | force_control_context\fe_ref_mdlBlk\Calculate_vlink_forces
TXB-HLC-TC_17112 | 4.1.2.4.4.0-69 |  | Set Damper force to -400 Set Filtered Damper force to -400 Set Damper to NLG correction factor to 1 Set Pendulum force at damper to 0 Verify The NLG longitudinal force (in tug axes) is -410 | Configure Damper force at centre (equilibrium) position to 10 | Robustness | MAX/MAX | Test Case |  | SSDD-R-18326 |  | force_control_context\fe_ref_mdlBlk\Calculate_f_nlgLong_tug_axes
TXB-HLC-TC_17113 | 4.1.2.4.4.0-70 |  | Set Damper force to 165 Set Filtered Damper force to 165 Set Damper to NLG correction factor to 1 Set Pendulum force at damper to -429.142 Verify The NLG longitudinal force (in tug axes) is 584.142 | Configure Damper force at centre (equilibrium) position to 10 | Robustness | MAX/MAX | Test Case |  | SSDD-R-18326 |  | force_control_context\fe_ref_mdlBlk\Calculate_f_nlgLong_tug_axes
TXB-HLC-TC_17114 | 4.1.2.4.4.0-71 |  | Set Damper position to 560 Set Filtered damper position to 560 Verify Filtered damper displacement is 0 | Configure Damper centre (equilibrium) position to 0.56 | Robustness | MAX/MAX | Test Case |  | SSDD-R-23328 |  | force_control_context\fe_ref_mdlBlk\Calculate_f_nlgLong_tug_axes
TXB-HLC-TC_17115 | 4.1.2.4.4.0-72 |  | Set Damper position to -130 Set Filtered damper position to -130 Verify Filtered damper displacement is -0.69 | Configure Damper centre (equilibrium) position to 0.56 | Robustness | MAX/MAX | Test Case |  | SSDD-R-23328 |  | force_control_context\fe_ref_mdlBlk\Calculate_f_nlgLong_tug_axes
TXB-HLC-TC_17116 | 4.1.2.4.4.0-73 |  | Set Vertical link force front left to 320 Set Vertical link force front right to -320 Verify Lateral force at turret is -12800 | Configure Scaling factor applied to vertical link front difference (for lateral force) to -20 | Robustness | MIN/MIN | Test Case |  | SSDD-R-18325 |  | force_control_context\fe_ref_mdlBlk\Calculate_vlink_forces
TXB-HLC-TC_17117 | 4.1.2.4.4.0-74 |  | Set Vertical link force front left to -320 Set Vertical link force front right to 320 Verify Lateral force at turret is 12800 | Configure Scaling factor applied to vertical link front difference (for lateral force) to -20 | Robustness | MIN/MIN | Test Case |  | SSDD-R-18325 |  | force_control_context\fe_ref_mdlBlk\Calculate_vlink_forces
TXB-HLC-TC_17118 | 4.1.2.4.4.0-75 |  | Set Damper force to -400 Set Filtered Damper force to -400 Set Damper to NLG correction factor to 1 Set Pendulum force at damper to 742.4 Verify The NLG longitudinal force (in tug axes) is -1132.4 | Configure Damper force at centre (equilibrium) position to 0.01 | Robustness | MIN/MIN | Test Case |  | SSDD-R-18326 |  | force_control_context\fe_ref_mdlBlk\Calculate_f_nlgLong_tug_axes
TXB-HLC-TC_17119 | 4.1.2.4.4.0-76 |  | Set Damper force to 390 Set Filtered Damper force to 390 Set Damper to NLG correction factor to 1 Set Pendulum force at damper to -742.4 Verify The NLG longitudinal force (in tug axes) is 1142.4 | Configure Damper force at centre (equilibrium) position to 0.01 | Robustness | MIN/MIN | Test Case |  | SSDD-R-18326 |  | force_control_context\fe_ref_mdlBlk\Calculate_f_nlgLong_tug_axes
TXB-HLC-TC_17120 | 4.1.2.4.4.0-77 |  | Set Damper position to 560 Set Filtered damper position to 560 Verify Filtered damper displacement is 0.55 | Configure Damper centre (equilibrium) position to -10 | Robustness | MIN/MIN | Test Case |  | SSDD-R-23328 |  | force_control_context\fe_ref_mdlBlk\Calculate_f_nlgLong_tug_axes
TXB-HLC-TC_17121 | 4.1.2.4.4.0-78 |  | Set Damper position to -130 Set Filtered damper position to -130 Verify Filtered damper displacement is -0.14 | Configure Damper centre (equilibrium) position to -10 | Robustness | MIN/MIN | Test Case |  | SSDD-R-23328 |  | force_control_context\fe_ref_mdlBlk\Calculate_f_nlgLong_tug_axes
TXB-HLC-TC_20326 | 4.1.2.4.4.0-79 |  | Set Vertical links Front-left lateral sensor force to -320 Set Vertical links Front-right lateral sensor force to -320 Set Vertical links Rear-left lateral sensor force to -320 Set Vertical links Rear-right lateral sensor force to -320 Verify Lateral force at turret is -1920 | Configure Scaling factor applied to vertical links Front-left lateral sensor to 2.2 Configure Scaling factor applied to vertical links Front-right lateral sensor to 2.2 Configure Scaling factor applied to vertical links Rear-left lateral sensor to 0.8 Configure Scaling factor applied to vertical links Rear-right lateral sensor to 0.8 Configure Offset applied to vertical links lateral sensors to 0 | Nominal | NOM/MIN | Test Case |  | SSDD-R-27488 |  | force_control_context\fe_ref_mdlBlk\Calculate_Lateral_Force_By_Lateral_Sensors
TXB-HLC-TC_20327 | 4.1.2.4.4.0-80 |  | Set Vertical links Front-left lateral sensor force to -0.01 Set Vertical links Front-right lateral sensor force to -0.01 Set Vertical links Rear-left lateral sensor force to -0.01 Set Vertical links Rear-right lateral sensor force to -0.01 Verify Lateral force at turret is -0.06 | Configure Scaling factor applied to vertical links Front-left lateral sensor to 2.2 Configure Scaling factor applied to vertical links Front-right lateral sensor to 2.2 Configure Scaling factor applied to vertical links Rear-left lateral sensor to 0.8 Configure Scaling factor applied to vertical links Rear-right lateral sensor to 0.8 Configure Offset applied to vertical links lateral sensors to 0 | Nominal | NOM/NOM | Test Case |  | SSDD-R-27488 |  | force_control_context\fe_ref_mdlBlk\Calculate_Lateral_Force_By_Lateral_Sensors
TXB-HLC-TC_20328 | 4.1.2.4.4.0-81 |  | Set Vertical links Front-left lateral sensor force to 0 Set Vertical links Front-right lateral sensor force to 0 Set Vertical links Rear-left lateral sensor force to 0 Set Vertical links Rear-right lateral sensor force to 0 Verify Lateral force at turret is 0 | Configure Scaling factor applied to vertical links Front-left lateral sensor to 2.2 Configure Scaling factor applied to vertical links Front-right lateral sensor to 2.2 Configure Scaling factor applied to vertical links Rear-left lateral sensor to 0.8 Configure Scaling factor applied to vertical links Rear-right lateral sensor to 0.8 Configure Offset applied to vertical links lateral sensors to 0 | Nominal | NOM/NOM | Test Case |  | SSDD-R-27488 |  | force_control_context\fe_ref_mdlBlk\Calculate_Lateral_Force_By_Lateral_Sensors
TXB-HLC-TC_20329 | 4.1.2.4.4.0-82 |  | Set Vertical links Front-left lateral sensor force to 0.01 Set Vertical links Front-right lateral sensor force to 0.01 Set Vertical links Rear-left lateral sensor force to 0.01 Set Vertical links Rear-right lateral sensor force to 0.01 Verify Lateral force at turret is 0.06 | Configure Scaling factor applied to vertical links Front-left lateral sensor to 2.2 Configure Scaling factor applied to vertical links Front-right lateral sensor to 2.2 Configure Scaling factor applied to vertical links Rear-left lateral sensor to 0.8 Configure Scaling factor applied to vertical links Rear-right lateral sensor to 0.8 Configure Offset applied to vertical links lateral sensors to 0 | Nominal | NOM/NOM | Test Case |  | SSDD-R-27488 |  | force_control_context\fe_ref_mdlBlk\Calculate_Lateral_Force_By_Lateral_Sensors
TXB-HLC-TC_20330 | 4.1.2.4.4.0-83 |  | Set Vertical links Front-left lateral sensor force to 320 Set Vertical links Front-right lateral sensor force to 320 Set Vertical links Rear-left lateral sensor force to 320 Set Vertical links Rear-right lateral sensor force to 320 Verify Lateral force at turret is 1920 | Configure Scaling factor applied to vertical links Front-left lateral sensor to 2.2 Configure Scaling factor applied to vertical links Front-right lateral sensor to 2.2 Configure Scaling factor applied to vertical links Rear-left lateral sensor to 0.8 Configure Scaling factor applied to vertical links Rear-right lateral sensor to 0.8 Configure Offset applied to vertical links lateral sensors to 0 | Nominal | NOM/MAX | Test Case |  | SSDD-R-27488 |  | force_control_context\fe_ref_mdlBlk\Calculate_Lateral_Force_By_Lateral_Sensors
TXB-HLC-TC_20331 | 4.1.2.4.4.0-84 |  | Set Vertical links Front-left lateral sensor force to -320 Set Vertical links Front-right lateral sensor force to -320 Set Vertical links Rear-left lateral sensor force to -320 Set Vertical links Rear-right lateral sensor force to -320 Verify Lateral force at turret is 128100 | Configure Scaling factor applied to vertical links Front-left lateral sensor to 100 Configure Scaling factor applied to vertical links Front-right lateral sensor to 100 Configure Scaling factor applied to vertical links Rear-left lateral sensor to 100 Configure Scaling factor applied to vertical links Rear-right lateral sensor to 100 Configure Offset applied to vertical links lateral sensors to 100 | Robustness | MAX/MIN | Test Case |  | SSDD-R-27488 |  | force_control_context\fe_ref_mdlBlk\Calculate_Lateral_Force_By_Lateral_Sensors
TXB-HLC-TC_20332 | 4.1.2.4.4.0-85 |  | Set Vertical links Front-left lateral sensor force to -150 Set Vertical links Front-right lateral sensor force to -130 Set Vertical links Rear-left lateral sensor force to -110 Set Vertical links Rear-right lateral sensor force to -90 Verify Lateral force at turret is 48100 | Configure Scaling factor applied to vertical links Front-left lateral sensor to 100 Configure Scaling factor applied to vertical links Front-right lateral sensor to 100 Configure Scaling factor applied to vertical links Rear-left lateral sensor to 100 Configure Scaling factor applied to vertical links Rear-right lateral sensor to 100 Configure Offset applied to vertical links lateral sensors to 100 | Robustness | MAX/NOM | Test Case |  | SSDD-R-27488 |  | force_control_context\fe_ref_mdlBlk\Calculate_Lateral_Force_By_Lateral_Sensors
TXB-HLC-TC_20333 | 4.1.2.4.4.0-86 |  | Set Vertical links Front-left lateral sensor force to 320 Set Vertical links Front-right lateral sensor force to 320 Set Vertical links Rear-left lateral sensor force to 320 Set Vertical links Rear-right lateral sensor force to 320 Verify Lateral force at turret is -127900 | Configure Scaling factor applied to vertical links Front-left lateral sensor to 100 Configure Scaling factor applied to vertical links Front-right lateral sensor to 100 Configure Scaling factor applied to vertical links Rear-left lateral sensor to 100 Configure Scaling factor applied to vertical links Rear-right lateral sensor to 100 Configure Offset applied to vertical links lateral sensors to 100 | Robustness | MAX/MAX | Test Case |  | SSDD-R-27488 |  | force_control_context\fe_ref_mdlBlk\Calculate_Lateral_Force_By_Lateral_Sensors
TXB-HLC-TC_20334 | 4.1.2.4.4.0-87 |  | Set Vertical links Front-left lateral sensor force to -320 Set Vertical links Front-right lateral sensor force to -320 Set Vertical links Rear-left lateral sensor force to -320 Set Vertical links Rear-right lateral sensor force to -320 Verify Lateral force at turret is -128100 | Configure Scaling factor applied to vertical links Front-left lateral sensor to -100 Configure Scaling factor applied to vertical links Front-right lateral sensor to -100 Configure Scaling factor applied to vertical links Rear-left lateral sensor to -100 Configure Scaling factor applied to vertical links Rear-right lateral sensor to -100 Configure Offset applied to vertical links lateral sensors to -100 | Robustness | MIN/MIN | Test Case |  | SSDD-R-27488 |  | force_control_context\fe_ref_mdlBlk\Calculate_Lateral_Force_By_Lateral_Sensors
TXB-HLC-TC_20335 | 4.1.2.4.4.0-88 |  | Set Vertical links Front-left lateral sensor force to -150 Set Vertical links Front-right lateral sensor force to -130 Set Vertical links Rear-left lateral sensor force to -110 Set Vertical links Rear-right lateral sensor force to -90 Verify Lateral force at turret is -48100 | Configure Scaling factor applied to vertical links Front-left lateral sensor to -100 Configure Scaling factor applied to vertical links Front-right lateral sensor to -100 Configure Scaling factor applied to vertical links Rear-left lateral sensor to -100 Configure Scaling factor applied to vertical links Rear-right lateral sensor to -100 Configure Offset applied to vertical links lateral sensors to -100 | Robustness | MIN/NOM | Test Case |  | SSDD-R-27488 |  | force_control_context\fe_ref_mdlBlk\Calculate_Lateral_Force_By_Lateral_Sensors
TXB-HLC-TC_20336 | 4.1.2.4.4.0-89 |  | Set Vertical links Front-left lateral sensor force to 320 Set Vertical links Front-right lateral sensor force to 320 Set Vertical links Rear-left lateral sensor force to 320 Set Vertical links Rear-right lateral sensor force to 320 Verify Lateral force at turret is 127900 | Configure Scaling factor applied to vertical links Front-left lateral sensor to -100 Configure Scaling factor applied to vertical links Front-right lateral sensor to -100 Configure Scaling factor applied to vertical links Rear-left lateral sensor to -100 Configure Scaling factor applied to vertical links Rear-right lateral sensor to -100 Configure Offset applied to vertical links lateral sensors to -100 | Robustness | MIN/MAX | Test Case |  | SSDD-R-27488 |  | force_control_context\fe_ref_mdlBlk\Calculate_Lateral_Force_By_Lateral_Sensors
TXB-HLC-TC_20337 | 4.1.2.4.4.0-90 |  | Set Vertical links Front-left lateral sensor validity flag to 1 Set Vertical links Front-right lateral sensor validity flag to 1 Set Vertical links Rear-left lateral sensor validity flag to 1 Set Vertical links Rear-right lateral sensor validity flag to 1 Verify Validity of lateral force at turret is 1 |  | Nominal | NOM/NOM | Test Case |  | SSDD-R-27421 |  | force_control_context\fe_ref_mdlBlk\Calculate_Lateral_Force_By_Lateral_Sensors
TXB-HLC-TC_20338 | 4.1.2.4.4.0-91 |  | Set Vertical links Front-left lateral sensor validity flag to 0 Set Vertical links Front-right lateral sensor validity flag to 1 Set Vertical links Rear-left lateral sensor validity flag to 1 Set Vertical links Rear-right lateral sensor validity flag to 1 Verify Validity of lateral force at turret is 0 |  | Nominal | NOM/NOM | Test Case |  | SSDD-R-27421 |  | force_control_context\fe_ref_mdlBlk\Calculate_Lateral_Force_By_Lateral_Sensors
TXB-HLC-TC_20339 | 4.1.2.4.4.0-92 |  | Set Vertical links Front-left lateral sensor validity flag to 1 Set Vertical links Front-right lateral sensor validity flag to 0 Set Vertical links Rear-left lateral sensor validity flag to 1 Set Vertical links Rear-right lateral sensor validity flag to 1 Verify Validity of lateral force at turret is 0 |  | Nominal | NOM/NOM | Test Case |  | SSDD-R-27421 |  | force_control_context\fe_ref_mdlBlk\Calculate_Lateral_Force_By_Lateral_Sensors
TXB-HLC-TC_20340 | 4.1.2.4.4.0-93 |  | Set Vertical links Front-left lateral sensor validity flag to 1 Set Vertical links Front-right lateral sensor validity flag to 1 Set Vertical links Rear-left lateral sensor validity flag to 0 Set Vertical links Rear-right lateral sensor validity flag to 1 Verify Validity of lateral force at turret is 0 |  | Nominal | NOM/NOM | Test Case |  | SSDD-R-27421 |  | force_control_context\fe_ref_mdlBlk\Calculate_Lateral_Force_By_Lateral_Sensors
TXB-HLC-TC_20341 | 4.1.2.4.4.0-94 |  | Set Vertical links Front-left lateral sensor validity flag to 1 Set Vertical links Front-right lateral sensor validity flag to 1 Set Vertical links Rear-left lateral sensor validity flag to 1 Set Vertical links Rear-right lateral sensor validity flag to 0 Verify Validity of lateral force at turret is 0 |  | Nominal | NOM/NOM | Test Case |  | SSDD-R-27421 |  | force_control_context\fe_ref_mdlBlk\Calculate_Lateral_Force_By_Lateral_Sensors
TXB-HLC-TC_20342 | 4.1.2.4.4.0-95 |  | Set Vertical links Front-left lateral sensor validity flag to 0 Set Vertical links Front-right lateral sensor validity flag to 0 Set Vertical links Rear-left lateral sensor validity flag to 0 Set Vertical links Rear-right lateral sensor validity flag to 0 Verify Validity of lateral force at turret is 0 |  | Nominal | NOM/NOM | Test Case |  | SSDD-R-27421 |  | force_control_context\fe_ref_mdlBlk\Calculate_Lateral_Force_By_Lateral_Sensors
TXB-HLC-TC_2194 | 4.1.2.4.5 | Force control (fc)
TXB-HLC-TC_13865 | 4.1.2.4.5.0-1 |  | Verify that the Force Control feature uses the following calibration data: fcc_k_kpBrakeOff is in the range min: 0 to max: 10.0 fcc_k_kiBrakeOff is in the range min: 0 to max: 10.0 fcc_k_kdBrakeOff is in the range min: 0 to max: 10.0 fcc_k_kpBrakeOn is in the range min: 0 to max: 10.0 fcc_k_kiBrakeOn is in the range min: 0 to max: 10.0 fcc_k_kdBrakeOn is in the range min: 0 to max: 10.0 fcf_f_nlgLongTyre_X_kN is in the range min: -100 to max: 100 fcf_k_kpNorm_Y is in the range min: 0 to max: 5 fcf_k_kiNorm_Y is in the range min: 0 to max: 5 fcf_k_kdNorm_Y is in the range min: 0 to max: 5 fcc_k_setpointGainPilotBrake is in the range min: 0 to max: 5 fcc_k_setpointGainOpenLoop is in the range min: 0 to max: 5 fcc_fq_pidDFilterBw_radps is in the range min: 0 to max: 100 fcc_f_pidIntegratorInitial_kN is in the range min: 0 to max: 1 fcf_vel_wheelSpd_X_kts is in the range min: -30 to max: 30 fcf_k_negLimTractionScaling_Y is in the range min: 0 to max: 1 fcf_vel_spffGainWheelSpd_X_kts is in the range min: -30 to max: 30 fcf_k_spffGain_Y is in the range min: 0 to max: 2 fcf_k_spffGainDriverBrake_Y is in the range min: 0 to max: 2 fcc_f_dTermUpperLimit_kN is in the range min: 0 to max: 100 fcc_f_dTermLowerLimit_kN is in the range min: -100 to max: 0 fcc_fDot_setpointRateLimNeg_kNps is in the range min: -1000 to max: 0 fcc_k_kdNormRatePos is in the range min: 0 to max: 10000 fcc_k_kdNormRateNeg is in the range min: -10000 to max: 0 fcc_k_setpointDeltaScaling is in the range min: -1 to max: 1 fcc_vel_speedZeroThx_kts is in the range min: -50 to max: 50 fcc_f_setpointZeroThx_kN is in the range min: -100 to max: 100 fcc_ctr_driverBrakeFlagInc is in the range min: 0 to max: 200 fcc_ctr_driverBrakeFlagDec is in the range min: 0 to max: 200 fcc_ctr_driverBrakeFlagThx is in the range min: 0 to max: 200 fcc_k_setpointGainRatePos_pctPs is in the range min: 0 to max: 10000 fcc_k_setpointGainRateNeg_pctPs is in the range min: -10000 to max: 0 fcc_flg_intRampLogicEnable is in the range min: 0 to max: 1 |  |  |  | Test Case |  | SSDD-R-18816
TXB-HLC-TC_13866 | 4.1.2.4.5.0-2 |  | Set Force control mode to 4 Set NLG force setpoint (filtered) - from reference management to -11498 Verify Total traction demand output is -11498 Verify Gain scheduling of the integral (I) term is |  | Normal | NOM/MIN | Test Case |  | SSDD-R-22981 |  | force_control_context\fc_ref_mdlBlk\Output_selection
TXB-HLC-TC_13867 | 4.1.2.4.5.0-3 |  | Set Force control mode to 4 Set NLG force setpoint (filtered) - from reference management to -6000 Verify Total traction demand output is -6000 |  | Normal | NOM/NOM | Test Case |  | SSDD-R-22981 |  | force_control_context\fc_ref_mdlBlk\Output_selection
TXB-HLC-TC_13868 | 4.1.2.4.5.0-4 |  | Set Force control mode to 4 Set NLG force setpoint (filtered) - from reference management to 0 Verify Total traction demand output is 0 |  | Normal | NOM/NOM | Test Case |  | SSDD-R-22981 |  | force_control_context\fc_ref_mdlBlk\Output_selection
TXB-HLC-TC_13869 | 4.1.2.4.5.0-5 |  | Set Force control mode to 4 Set NLG force setpoint (filtered) - from reference management to 7500 Verify Total traction demand output is 7500 |  | Normal | NOM/NOM | Test Case |  | SSDD-R-22981 |  | force_control_context\fc_ref_mdlBlk\Output_selection
TXB-HLC-TC_13870 | 4.1.2.4.5.0-6 |  | Set Force control mode to 4 Set NLG force setpoint (filtered) - from reference management to 11498 Verify Total traction demand output is 11498 |  | Normal | NOM/MAX | Test Case |  | SSDD-R-22981 |  | force_control_context\fc_ref_mdlBlk\Output_selection
TXB-HLC-TC_13871 | 4.1.2.4.5.0-7 |  | Set Force control mode to 0 Verify Total traction demand output is 0 |  | Normal | NOM/NOM | Test Case |  | SSDD-R-18887 |  | force_control_context\fc_ref_mdlBlk\Output_selection
TXB-HLC-TC_13872 | 4.1.2.4.5.0-8 |  | Set Force control mode to 1 Verify Total traction demand output is 0 |  | Normal | NOM/NOM | Test Case |  | SSDD-R-18887 |  | force_control_context\fc_ref_mdlBlk\Output_selection
TXB-HLC-TC_13873 | 4.1.2.4.5.0-9 |  | At: t Set Force control mode to 3 Set Total traction demand when entering open loop to -232.558139534884 At: t+1 Set Force control mode to 5 Set Total traction demand when entering open loop to 33.2051282051282 Verify Total traction demand output is -232.558139534884 |  | Normal | NOM/MIN | Test Case |  | SSDD-R-22982 |  | force_control_context\fc_ref_mdlBlk\Output_selection
TXB-HLC-TC_13874 | 4.1.2.4.5.0-10 |  | At: t Set Force control mode to 3 Set Total traction demand when entering open loop to 121.308503106484 At: t+1 Set Force control mode to 5 Set Total traction demand when entering open loop to 232.558139534884 Verify Total traction demand output is 121.308503106484 |  | Normal | NOM/NOM | Test Case |  | SSDD-R-22982 |  | force_control_context\fc_ref_mdlBlk\Output_selection
TXB-HLC-TC_13875 | 4.1.2.4.5.0-11 |  | At: t Set Force control mode to 3 Set Total traction demand when entering open loop to 232.558139534884 At: t+1 Set Force control mode to 5 Set Total traction demand when entering open loop to -232.558139534884 Verify Total traction demand output is 232.558139534884 |  | Normal | NOM/MAX | Test Case |  | SSDD-R-22982 |  | force_control_context\fc_ref_mdlBlk\Output_selection
TXB-HLC-TC_13876 | 4.1.2.4.5.0-12 |  | Set System mode to 4 Verify Scaling factor (k) for the negative traction limit for DCM mode is 1 |  | Normal | NOM/NOM | Test Case |  | SSDD-R-22549 |  | force_control_context\fc_ref_mdlBlk\Output_selection
TXB-HLC-TC_13877 | 4.1.2.4.5.0-13 |  | Set Average tug wheelspeed to -25 Set System mode to 10 Verify Scaling factor (k) for the negative traction limit for non-DCM mode is 0 | Configure Negative traction scaling map input (based on tug wheelspeed) to [ 0.0F, 0.2F, 0.4F, 0.6F, 0.8F, 1.0F, 1.2F, 1.4F, 2.0F, 20.0F ] Configure Negative traction scaling map output (based on tug wheelspeed input) to [ 0.0F, 0.0F, 0.0F, 0.0F, 0.0F, 0.5F, 1.0F, 1.0F, 1.0F, 1.0F ] | Normal | NOM/MIN | Test Case |  | SSDD-R-22484 |  | force_control_context\fc_ref_mdlBlk\Zero_speed_logic
TXB-HLC-TC_13878 | 4.1.2.4.5.0-14 |  | Set Average tug wheelspeed to -12.1 Set System mode to 10 Verify Scaling factor (k) for the negative traction limit for non-DCM mode is 0 | Configure Negative traction scaling map input (based on tug wheelspeed) to [ 0.0F, 0.2F, 0.4F, 0.6F, 0.8F, 1.0F, 1.2F, 1.4F, 2.0F, 20.0F ] Configure Negative traction scaling map output (based on tug wheelspeed input) to [ 0.0F, 0.0F, 0.0F, 0.0F, 0.0F, 0.5F, 1.0F, 1.0F, 1.0F, 1.0F ] | Normal | NOM/NOM | Test Case |  | SSDD-R-22484 |  | force_control_context\fc_ref_mdlBlk\Zero_speed_logic
TXB-HLC-TC_13879 | 4.1.2.4.5.0-15 |  | Set Average tug wheelspeed to 0 Set System mode to 10 Verify Scaling factor (k) for the negative traction limit for non-DCM mode is 0 | Configure Negative traction scaling map input (based on tug wheelspeed) to [ 0.0F, 0.2F, 0.4F, 0.6F, 0.8F, 1.0F, 1.2F, 1.4F, 2.0F, 20.0F ] Configure Negative traction scaling map output (based on tug wheelspeed input) to [ 0.0F, 0.0F, 0.0F, 0.0F, 0.0F, 0.5F, 1.0F, 1.0F, 1.0F, 1.0F ] | Normal | NOM/NOM | Test Case |  | SSDD-R-22484 |  | force_control_context\fc_ref_mdlBlk\Zero_speed_logic
TXB-HLC-TC_13880 | 4.1.2.4.5.0-16 |  | Set Average tug wheelspeed to 0.81 Set System mode to 9 Verify Scaling factor (k) for the negative traction limit for non-DCM mode is 0.025 | Configure Negative traction scaling map input (based on tug wheelspeed) to [ 0.0F, 0.2F, 0.4F, 0.6F, 0.8F, 1.0F, 1.2F, 1.4F, 2.0F, 20.0F ] Configure Negative traction scaling map output (based on tug wheelspeed input) to [ 0.0F, 0.0F, 0.0F, 0.0F, 0.0F, 0.5F, 1.0F, 1.0F, 1.0F, 1.0F ] | Normal | NOM/NOM | Test Case |  | SSDD-R-22484 |  | force_control_context\fc_ref_mdlBlk\Zero_speed_logic
TXB-HLC-TC_13881 | 4.1.2.4.5.0-17 |  | Set Average tug wheelspeed to 14.015 Set System mode to 9 Verify Scaling factor (k) for the negative traction limit for non-DCM mode is 1 | Configure Negative traction scaling map input (based on tug wheelspeed) to [ 0.0F, 0.2F, 0.4F, 0.6F, 0.8F, 1.0F, 1.2F, 1.4F, 2.0F, 20.0F ] Configure Negative traction scaling map output (based on tug wheelspeed input) to [ 0.0F, 0.0F, 0.0F, 0.0F, 0.0F, 0.5F, 1.0F, 1.0F, 1.0F, 1.0F ] | Normal | NOM/NOM | Test Case |  | SSDD-R-22484 |  | force_control_context\fc_ref_mdlBlk\Zero_speed_logic
TXB-HLC-TC_13882 | 4.1.2.4.5.0-18 |  | Set Average tug wheelspeed to 25 Set System mode to 9 Verify Scaling factor (k) for the negative traction limit for non-DCM mode is 1 | Configure Negative traction scaling map input (based on tug wheelspeed) to [ 0.0F, 0.2F, 0.4F, 0.6F, 0.8F, 1.0F, 1.2F, 1.4F, 2.0F, 20.0F ] Configure Negative traction scaling map output (based on tug wheelspeed input) to [ 0.0F, 0.0F, 0.0F, 0.0F, 0.0F, 0.5F, 1.0F, 1.0F, 1.0F, 1.0F ] | Normal | NOM/MAX | Test Case |  | SSDD-R-22484 |  | force_control_context\fc_ref_mdlBlk\Zero_speed_logic
TXB-HLC-TC_13883 | 4.1.2.4.5.0-19 |  | Set Negative traction force limit to -228.674418604651 Set System mode to 4 Set Scaling factor to 1 Verify Adjusted Negative traction force limit is -228.674418604651 |  | Normal | NOM/NOM | Test Case |  | SSDD-R-22483 |  | force_control_context\fc_ref_mdlBlk\Zero_speed_logic
TXB-HLC-TC_13884 | 4.1.2.4.5.0-20 |  | Set Negative traction force limit to -43.5421145580649 Set System mode to 4 Set Scaling factor to 1 Verify Adjusted Negative traction force limit is -43.5421145580649 |  | Normal | NOM/NOM | Test Case |  | SSDD-R-22483 |  | force_control_context\fc_ref_mdlBlk\Zero_speed_logic
TXB-HLC-TC_13885 | 4.1.2.4.5.0-21 |  | Set Negative traction force limit to -186.046511627907 Set System mode to 10 Set Scaling factor to 0 Verify Adjusted Negative traction force limit is 0 |  | Normal | NOM/NOM | Test Case |  | SSDD-R-22483 |  | force_control_context\fc_ref_mdlBlk\Zero_speed_logic
TXB-HLC-TC_13886 | 4.1.2.4.5.0-22 |  | Set Negative traction force limit to -186.046511627907 Set System mode to 9 Set Scaling factor to 0.025 Verify Adjusted Negative traction force limit is 0 |  | Normal | NOM/NOM | Test Case |  | SSDD-R-22483 |  | force_control_context\fc_ref_mdlBlk\Zero_speed_logic
TXB-HLC-TC_13887 | 4.1.2.4.5.0-23 |  | Set Negative traction force limit to -186.046511627907 Set System mode to 9 Set Scaling factor to 1 Verify Adjusted Negative traction force limit is -186.046511627907 |  | Normal | NOM/NOM | Test Case |  | SSDD-R-22483 |  | force_control_context\fc_ref_mdlBlk\Zero_speed_logic
TXB-HLC-TC_13888 | 4.1.2.4.5.0-24 |  | Set Force control mode to 5 Set Pilot braking flag (filtered) to False Verify Setpoint gain is 1 | Configure Setpoint gain (pilot braking) to 0 Configure Setpoint gain (open-loop) to 1 | Normal | NOM/NOM | Test Case |  | SSDD-R-22486 SSDD-R-22487 |  | force_control_context\fc_ref_mdlBlk\Setpoint_feedforward\Setpoint_Gain
TXB-HLC-TC_13889 | 4.1.2.4.5.0-25 |  | Set Force control mode to 5 Set Pilot braking flag (filtered) to True Verify Setpoint gain is 1 | Configure Setpoint gain (pilot braking) to 0 Configure Setpoint gain (open-loop) to 1 | Normal | NOM/NOM | Test Case |  | SSDD-R-22486 SSDD-R-22487 |  | force_control_context\fc_ref_mdlBlk\Setpoint_feedforward\Setpoint_Gain
TXB-HLC-TC_13890 | 4.1.2.4.5.0-26 |  | Set Force control mode to 0 Set Pilot braking flag (filtered) to True Verify Setpoint gain is 0 | Configure Setpoint gain (pilot braking) to 0 Configure Setpoint gain (open-loop) to 1 | Normal | NOM/NOM | Test Case |  | SSDD-R-22486 SSDD-R-22487 |  | force_control_context\fc_ref_mdlBlk\Setpoint_feedforward\Setpoint_Gain
TXB-HLC-TC_13891 | 4.1.2.4.5.0-27 |  | Set Force control mode to 3 Set Pilot braking flag (filtered) to True Verify Setpoint gain is 5 | Configure Setpoint gain (pilot braking) to 5 | Robustness | MAX/MAX | Test Case |  | SSDD-R-22487 |  | force_control_context\fc_ref_mdlBlk\Setpoint_feedforward\Setpoint_Gain force_control_context\fc_ref_mdlBlk\Setpoint_feedforward
TXB-HLC-TC_13892 | 4.1.2.4.5.0-28 |  | Set Force control mode to 3 Set Pilot braking flag (filtered) to True Verify Setpoint gain is 0.1 | Configure Setpoint gain (pilot braking) to 0.1 | Robustness | MIN/MIN | Test Case |  | SSDD-R-22487 |  | force_control_context\fc_ref_mdlBlk\Setpoint_feedforward\Setpoint_Gain force_control_context\fc_ref_mdlBlk\Setpoint_feedforward
TXB-HLC-TC_13893 | 4.1.2.4.5.0-29 |  | Set Force control mode to 5 Set Pilot braking flag (filtered) to False Verify Setpoint gain is 5 | Configure Setpoint gain (open-loop) to 5 | Robustness | MAX/MAX | Test Case |  | SSDD-R-22486 |  | force_control_context\fc_ref_mdlBlk\Setpoint_feedforward\Setpoint_Gain
TXB-HLC-TC_13894 | 4.1.2.4.5.0-30 |  | Set Force control mode to 5 Set Pilot braking flag (filtered) to True Verify Setpoint gain is 5 | Configure Setpoint gain (open-loop) to 5 | Robustness | MAX/MAX | Test Case |  | SSDD-R-22486 |  | force_control_context\fc_ref_mdlBlk\Setpoint_feedforward\Setpoint_Gain
TXB-HLC-TC_13895 | 4.1.2.4.5.0-31 |  | Set Force control mode to 5 Set Pilot braking flag (filtered) to False Verify Setpoint gain is 0.1 | Configure Setpoint gain (open-loop) to 0.1 | Robustness | MIN/MIN | Test Case |  | SSDD-R-22486 |  | force_control_context\fc_ref_mdlBlk\Setpoint_feedforward\Setpoint_Gain
TXB-HLC-TC_13896 | 4.1.2.4.5.0-32 |  | Set Force control mode to 5 Set Pilot braking flag (filtered) to True Verify Setpoint gain is 0.1 | Configure Setpoint gain (open-loop) to 0.1 | Robustness | MIN/MIN | Test Case |  | SSDD-R-22486 |  | force_control_context\fc_ref_mdlBlk\Setpoint_feedforward\Setpoint_Gain
TXB-HLC-TC_13897 | 4.1.2.4.5.0-33 |  | Set Average tug wheelspeed to 0 Verify Setpoint gain (driver braking) is 0.6 Verify Setpoint gain (no driver braking) is 0.6 | Configure Setpoint gain no braking (map input based on tug wheelspeed) to [ -2.0F, -1.0F, -0.75F, -0.5F, -0.375F, -0.25F, -0.1F, 0.0F, 0.1F, 0.25F, 0.375F, 0.5F, 0.75F, 1.0F, 2.0F ] Configure Setpoint gain no braking map output (based on tug wheelspeed input) to [ 0.8F, 0.8F, 0.8F, 0.8F, 0.7F, 0.6F, 0.6F, 0.6F, 0.6F, 0.6F, 0.6F, 0.7F, 0.8F, 0.8F, 0.8F ] | Normal | NOM/NOM | Test Case |  | SSDD-R-25640 SSDD-R-25641 |  | force_control_context\fc_ref_mdlBlk\Setpoint_feedforward\Setpoint_Gain
TXB-HLC-TC_13898 | 4.1.2.4.5.0-34 |  | Set Average tug wheelspeed to 25 Verify Setpoint gain (driver braking) is 0.8 Verify Setpoint gain (no driver braking) is 0.8 | Configure Setpoint gain no braking (map input based on tug wheelspeed) to [ -2.0F, -1.0F, -0.75F, -0.5F, -0.375F, -0.25F, -0.1F, 0.0F, 0.1F, 0.25F, 0.375F, 0.5F, 0.75F, 1.0F, 2.0F ] Configure Setpoint gain no braking map output (based on tug wheelspeed input) to [ 0.8F, 0.8F, 0.8F, 0.8F, 0.7F, 0.6F, 0.6F, 0.6F, 0.6F, 0.6F, 0.6F, 0.7F, 0.8F, 0.8F, 0.8F ] | Normal | NOM/MAX | Test Case |  | SSDD-R-25640 SSDD-R-25641 |  | force_control_context\fc_ref_mdlBlk\Setpoint_feedforward\Setpoint_Gain
TXB-HLC-TC_13899 | 4.1.2.4.5.0-35 |  | Set Average tug wheelspeed to -25 Verify Setpoint gain (driver braking) is 0.8 Verify Setpoint gain (no driver braking) is 0.8 | Configure Setpoint gain no braking (map input based on tug wheelspeed) to [ -2.0F, -1.0F, -0.75F, -0.5F, -0.375F, -0.25F, -0.1F, 0.0F, 0.1F, 0.25F, 0.375F, 0.5F, 0.75F, 1.0F, 2.0F ] Configure Setpoint gain no braking map output (based on tug wheelspeed input) to [ 0.8F, 0.8F, 0.8F, 0.8F, 0.7F, 0.6F, 0.6F, 0.6F, 0.6F, 0.6F, 0.6F, 0.7F, 0.8F, 0.8F, 0.8F ] | Normal | NOM/MIN | Test Case |  | SSDD-R-25640 SSDD-R-25641 |  | force_control_context\fc_ref_mdlBlk\Setpoint_feedforward\Setpoint_Gain
TXB-HLC-TC_13900 | 4.1.2.4.5.0-36 |  | Set Average tug wheelspeed to 0.81 Verify Setpoint gain (driver braking) is 0.8 Verify Setpoint gain (no driver braking) is 0.8 | Configure Setpoint gain no braking (map input based on tug wheelspeed) to [ -2.0F, -1.0F, -0.75F, -0.5F, -0.375F, -0.25F, -0.1F, 0.0F, 0.1F, 0.25F, 0.375F, 0.5F, 0.75F, 1.0F, 2.0F ] Configure Setpoint gain no braking map output (based on tug wheelspeed input) to [ 0.8F, 0.8F, 0.8F, 0.8F, 0.7F, 0.6F, 0.6F, 0.6F, 0.6F, 0.6F, 0.6F, 0.7F, 0.8F, 0.8F, 0.8F ] | Normal | NOM/NOM | Test Case |  | SSDD-R-25640 SSDD-R-25641 |  | force_control_context\fc_ref_mdlBlk\Setpoint_feedforward\Setpoint_Gain
TXB-HLC-TC_13901 | 4.1.2.4.5.0-37 |  | Set Average tug wheelspeed to -0.81 Verify Setpoint gain (driver braking) is 0.8 Verify Setpoint gain (no driver braking) is 0.8 | Configure Setpoint gain no braking (map input based on tug wheelspeed) to [ -2.0F, -1.0F, -0.75F, -0.5F, -0.375F, -0.25F, -0.1F, 0.0F, 0.1F, 0.25F, 0.375F, 0.5F, 0.75F, 1.0F, 2.0F ] Configure Setpoint gain no braking map output (based on tug wheelspeed input) to [ 0.8F, 0.8F, 0.8F, 0.8F, 0.7F, 0.6F, 0.6F, 0.6F, 0.6F, 0.6F, 0.6F, 0.7F, 0.8F, 0.8F, 0.8F ] | Normal | NOM/NOM | Test Case |  | SSDD-R-25640 SSDD-R-25641 |  | force_control_context\fc_ref_mdlBlk\Setpoint_feedforward\Setpoint_Gain
TXB-HLC-TC_13902 | 4.1.2.4.5.0-38 |  | At: t Set Setpoint gain (driver braking) to 0.6 Set Setpoint gain (no driver braking) to 0.6 At: t+1 Set Setpoint gain (driver braking) to 0.6 Set Setpoint gain (no driver braking) to 0.6 Verify Rate limiter applied when switching between the setpoint gain (no driver braking) and setpoint gain (driver braking) is 0.6 At: t+2 Set Setpoint gain (driver braking) to 0.8 Set Setpoint gain (no driver braking) to 0.8 Verify Rate limiter applied when switching between the setpoint gain (no driver braking) and setpoint gain (driver braking) is 0.6 At: t+3 Set Setpoint gain (driver braking) to 0.8 Set Setpoint gain (no driver braking) to 0.8 Verify Rate limiter applied when switching between the setpoint gain (no driver braking) and setpoint gain (driver braking) is 0.8 | Configure Positive rate limit to apply on driver braking SPFF switching to 10000 Configure Negative rate limit to apply on driver braking SPFF switching to -10000 | Normal | NOM/NOM | Test Case |  | SSDD-R-25642 |  | force_control_context\fc_ref_mdlBlk\Setpoint_feedforward\Setpoint_Gain | The Rate limiter values are set to max value such that the output is rate limited in the current cycle.
TXB-HLC-TC_13903 | 4.1.2.4.5.0-39 |  | Set Average tug wheelspeed to 0 Verify Tug forward movement flag is 0 Verify Tug backward movement flag is 0 | Configure Min speed value for DCM driver braking detection (positive) to 0.8 Configure Min speed value for DCM driver braking detection(negative) to -0.8 | Normal | NOM/NOM | Test Case |  | SSDD-R-25643 |  | force_control_context\fc_ref_mdlBlk\Setpoint_feedforward\Setpoint_Gain
TXB-HLC-TC_13904 | 4.1.2.4.5.0-40 |  | Set Average tug wheelspeed to 25 Verify Tug forward movement flag is 1 Verify Tug backward movement flag is 0 | Configure Min speed value for DCM driver braking detection (positive) to 0.8 Configure Min speed value for DCM driver braking detection(negative) to -0.8 | Normal | NOM/MAX | Test Case |  | SSDD-R-25643 |  | force_control_context\fc_ref_mdlBlk\Setpoint_feedforward\Setpoint_Gain
TXB-HLC-TC_13905 | 4.1.2.4.5.0-41 |  | Set Average tug wheelspeed to -25 Verify Tug forward movement flag is 0 Verify Tug backward movement flag is 1 | Configure Min speed value for DCM driver braking detection (positive) to 0.8 Configure Min speed value for DCM driver braking detection(negative) to -0.8 | Normal | NOM/MIN | Test Case |  | SSDD-R-25643 |  | force_control_context\fc_ref_mdlBlk\Setpoint_feedforward\Setpoint_Gain
TXB-HLC-TC_13906 | 4.1.2.4.5.0-42 |  | Set Average tug wheelspeed to 0.8 Verify Tug forward movement flag is 0 Verify Tug backward movement flag is 0 | Configure Min speed value for DCM driver braking detection (positive) to 0.8 Configure Min speed value for DCM driver braking detection(negative) to -0.8 | Normal | NOM/NOM | Test Case |  | SSDD-R-25643 |  | force_control_context\fc_ref_mdlBlk\Setpoint_feedforward\Setpoint_Gain
TXB-HLC-TC_13907 | 4.1.2.4.5.0-43 |  | Set Average tug wheelspeed to -0.8 Verify Tug forward movement flag is 0 Verify Tug backward movement flag is 0 | Configure Min speed value for DCM driver braking detection (positive) to 0.8 Configure Min speed value for DCM driver braking detection(negative) to -0.8 | Normal | NOM/NOM | Test Case |  | SSDD-R-25643 |  | force_control_context\fc_ref_mdlBlk\Setpoint_feedforward\Setpoint_Gain
TXB-HLC-TC_13908 | 4.1.2.4.5.0-44 |  | Set Average tug wheelspeed to 0.81 Verify Tug forward movement flag is 1 Verify Tug backward movement flag is 0 | Configure Min speed value for DCM driver braking detection (positive) to 0.8 Configure Min speed value for DCM driver braking detection(negative) to -0.8 | Normal | NOM/NOM | Test Case |  | SSDD-R-25643 |  | force_control_context\fc_ref_mdlBlk\Setpoint_feedforward\Setpoint_Gain
TXB-HLC-TC_13909 | 4.1.2.4.5.0-45 |  | Set Average tug wheelspeed to -0.81 Verify Tug forward movement flag is 1 Verify Tug backward movement flag is 1 | Configure Min speed value for DCM driver braking detection (positive) to 0.8 Configure Min speed value for DCM driver braking detection(negative) to -0.8 | Normal | NOM/NOM | Test Case |  | SSDD-R-25643 |  | force_control_context\fc_ref_mdlBlk\Setpoint_feedforward\Setpoint_Gain
TXB-HLC-TC_13910 | 4.1.2.4.5.0-46 |  | Set Average tug wheelspeed to 55 Verify Tug forward movement flag is 1 Verify Tug backward movement flag is 0 | Configure Min speed value for DCM driver braking detection (positive) to 50 Configure Min speed value for DCM driver braking detection(negative) to -50 | Robustness | MAX/MAX | Test Case |  | SSDD-R-25643 SSDD-R-25644 |  | force_control_context\fc_ref_mdlBlk\Setpoint_feedforward\Setpoint_Gain
TXB-HLC-TC_13911 | 4.1.2.4.5.0-47 |  | Set Average tug wheelspeed to 50 Verify Tug forward movement flag is 0 Verify Tug backward movement flag is 0 | Configure Min speed value for DCM driver braking detection (positive) to 50 Configure Min speed value for DCM driver braking detection(negative) to -50 | Robustness | MAX/MAX | Test Case |  | SSDD-R-25643 SSDD-R-25644 |  | force_control_context\fc_ref_mdlBlk\Setpoint_feedforward\Setpoint_Gain
TXB-HLC-TC_13912 | 4.1.2.4.5.0-48 |  | Set Average tug wheelspeed to 49 Verify Tug forward movement flag is 0 Verify Tug backward movement flag is 0 | Configure Min speed value for DCM driver braking detection (positive) to 50 Configure Min speed value for DCM driver braking detection(negative) to -50 | Robustness | MAX/MAX | Test Case |  | SSDD-R-25643 SSDD-R-25644 |  | force_control_context\fc_ref_mdlBlk\Setpoint_feedforward\Setpoint_Gain
TXB-HLC-TC_13913 | 4.1.2.4.5.0-49 |  | Set Average tug wheelspeed to 0 Verify Tug forward movement flag is 0 Verify Tug backward movement flag is 0 | Configure Min speed value for DCM driver braking detection (positive) to 50 Configure Min speed value for DCM driver braking detection(negative) to -50 | Robustness | MAX/MAX | Test Case |  | SSDD-R-25643 SSDD-R-25644 |  | force_control_context\fc_ref_mdlBlk\Setpoint_feedforward\Setpoint_Gain
TXB-HLC-TC_13914 | 4.1.2.4.5.0-50 |  | Set Average tug wheelspeed to -50 Verify Tug forward movement flag is 0 Verify Tug backward movement flag is 0 | Configure Min speed value for DCM driver braking detection (positive) to 50 Configure Min speed value for DCM driver braking detection(negative) to -50 | Robustness | MAX/MAX | Test Case |  | SSDD-R-25643 SSDD-R-25644 |  | force_control_context\fc_ref_mdlBlk\Setpoint_feedforward\Setpoint_Gain
TXB-HLC-TC_13915 | 4.1.2.4.5.0-51 |  | Set Average tug wheelspeed to -50.005 Verify Tug forward movement flag is 0 Verify Tug backward movement flag is 1 | Configure Min speed value for DCM driver braking detection (positive) to 50 Configure Min speed value for DCM driver braking detection(negative) to -50 | Robustness | MAX/MAX | Test Case |  | SSDD-R-25643 SSDD-R-25644 |  | force_control_context\fc_ref_mdlBlk\Setpoint_feedforward\Setpoint_Gain
TXB-HLC-TC_13916 | 4.1.2.4.5.0-52 |  | Set Average tug wheelspeed to -45.005 Verify Tug forward movement flag is 0 Verify Tug backward movement flag is 0 | Configure Min speed value for DCM driver braking detection (positive) to 50 Configure Min speed value for DCM driver braking detection(negative) to -50 | Robustness | MAX/MAX | Test Case |  | SSDD-R-25643 SSDD-R-25644 |  | force_control_context\fc_ref_mdlBlk\Setpoint_feedforward\Setpoint_Gain
TXB-HLC-TC_13917 | 4.1.2.4.5.0-53 |  | Set Average tug wheelspeed to -25 Verify Tug forward movement flag is 0 Verify Tug backward movement flag is 0 | Configure Min speed value for DCM driver braking detection (positive) to 50 Configure Min speed value for DCM driver braking detection(negative) to -50 | Robustness | MAX/MAX | Test Case |  | SSDD-R-25643 SSDD-R-25644 |  | force_control_context\fc_ref_mdlBlk\Setpoint_feedforward\Setpoint_Gain
TXB-HLC-TC_13918 | 4.1.2.4.5.0-54 |  | Set Average tug wheelspeed to 25 Verify Tug forward movement flag is 0 Verify Tug backward movement flag is 0 | Configure Min speed value for DCM driver braking detection (positive) to 50 Configure Min speed value for DCM driver braking detection(negative) to -50 | Robustness | MAX/MAX | Test Case |  | SSDD-R-25643 SSDD-R-25644 |  | force_control_context\fc_ref_mdlBlk\Setpoint_feedforward\Setpoint_Gain
TXB-HLC-TC_13919 | 4.1.2.4.5.0-55 |  | Set Average tug wheelspeed to 55 Verify Tug forward movement flag is 1 Verify Tug backward movement flag is 0 | Configure Min speed value for DCM driver braking detection (positive) to -50 | Robustness | MIN/MIN | Test Case |  | SSDD-R-25643 SSDD-R-25644 |  | force_control_context\fc_ref_mdlBlk\Setpoint_feedforward\Setpoint_Gain
TXB-HLC-TC_13920 | 4.1.2.4.5.0-56 |  | Set Average tug wheelspeed to 50 Verify Tug forward movement flag is 1 Verify Tug backward movement flag is 0 | Configure Min speed value for DCM driver braking detection (positive) to -50 | Robustness | MIN/MIN | Test Case |  | SSDD-R-25643 SSDD-R-25644 |  | force_control_context\fc_ref_mdlBlk\Setpoint_feedforward\Setpoint_Gain
TXB-HLC-TC_13921 | 4.1.2.4.5.0-57 |  | Set Average tug wheelspeed to 49 Verify Tug forward movement flag is 1 Verify Tug backward movement flag is 1 | Configure Min speed value for DCM driver braking detection (positive) to -50 | Robustness | MIN/MIN | Test Case |  | SSDD-R-25643 SSDD-R-25644 |  | force_control_context\fc_ref_mdlBlk\Setpoint_feedforward\Setpoint_Gain
TXB-HLC-TC_13922 | 4.1.2.4.5.0-58 |  | Set Average tug wheelspeed to -55.005 Verify Tug forward movement flag is 0 Verify Tug backward movement flag is 1 | Configure Min speed value for DCM driver braking detection (positive) to -50 | Robustness | MIN/MIN | Test Case |  | SSDD-R-25643 SSDD-R-25644 |  | force_control_context\fc_ref_mdlBlk\Setpoint_feedforward\Setpoint_Gain
TXB-HLC-TC_13923 | 4.1.2.4.5.0-59 |  | Set Average tug wheelspeed to -50.005 Verify Tug forward movement flag is 0 Verify Tug backward movement flag is 1 | Configure Min speed value for DCM driver braking detection (positive) to -50 | Robustness | MIN/MIN | Test Case |  | SSDD-R-25643 SSDD-R-25644 |  | force_control_context\fc_ref_mdlBlk\Setpoint_feedforward\Setpoint_Gain
TXB-HLC-TC_13924 | 4.1.2.4.5.0-60 |  | Set Average tug wheelspeed to -45.005 Verify Tug forward movement flag is 1 Verify Tug backward movement flag is 1 | Configure Min speed value for DCM driver braking detection (positive) to -50 | Robustness | MIN/MIN | Test Case |  | SSDD-R-25643 SSDD-R-25644 |  | force_control_context\fc_ref_mdlBlk\Setpoint_feedforward\Setpoint_Gain
TXB-HLC-TC_13925 | 4.1.2.4.5.0-61 |  | Set Average tug wheelspeed to 0 Verify Tug forward movement flag is 1 Verify Tug backward movement flag is 1 | Configure Min speed value for DCM driver braking detection (positive) to -50 | Robustness | MIN/MIN | Test Case |  | SSDD-R-25643 SSDD-R-25644 |  | force_control_context\fc_ref_mdlBlk\Setpoint_feedforward\Setpoint_Gain
TXB-HLC-TC_13926 | 4.1.2.4.5.0-62 |  | Set Average tug wheelspeed to 25 Verify Tug forward movement flag is 1 Verify Tug backward movement flag is 1 | Configure Min speed value for DCM driver braking detection (positive) to -50 | Robustness | MIN/MAX | Test Case |  | SSDD-R-25643 SSDD-R-25644 |  | force_control_context\fc_ref_mdlBlk\Setpoint_feedforward\Setpoint_Gain
TXB-HLC-TC_13927 | 4.1.2.4.5.0-63 |  | Set Average tug wheelspeed to -25 Verify Tug forward movement flag is 1 Verify Tug backward movement flag is 1 | Configure Min speed value for DCM driver braking detection (positive) to -50 | Robustness | MIN/MIN | Test Case |  | SSDD-R-25643 SSDD-R-25644 |  | force_control_context\fc_ref_mdlBlk\Setpoint_feedforward\Setpoint_Gain
TXB-HLC-TC_13928 | 4.1.2.4.5.0-64 |  | Set NLG force setpoint (filtered) - from reference management to 377 Set Tug forward movement flag to 1 Set Tug backward movement flag to 0 Verify Driver braking flag is 0 Verify Filtered driver braking flag is 0 | Configure Min setpoint value for DCM driver braking detection to 1 Configure Debounce increment for driver braking flag to 1 Configure Debounce decrement for driver braking flag to 1 Configure Debounce threshold for driver braking flag to 1 | Normal | NOM/NOM | Test Case |  | SSDD-R-25645 SSDD-R-25647 |  | force_control_context\fc_ref_mdlBlk\Setpoint_feedforward\Setpoint_Gain | The debounce thresholds are set such that the flag is determined in the current cycle.
TXB-HLC-TC_13929 | 4.1.2.4.5.0-65 |  | Set NLG force setpoint (filtered) - from reference management to -20 Set Tug forward movement flag to 1 Set Tug backward movement flag to 0 Verify Driver braking flag is 1 Verify Filtered driver braking flag is 1 | Configure Min setpoint value for DCM driver braking detection to 1 Configure Debounce increment for driver braking flag to 1 Configure Debounce decrement for driver braking flag to 1 Configure Debounce threshold for driver braking flag to 1 | Normal | NOM/NOM | Test Case |  | SSDD-R-25645 SSDD-R-25647 |  | force_control_context\fc_ref_mdlBlk\Setpoint_feedforward\Setpoint_Gain
TXB-HLC-TC_13930 | 4.1.2.4.5.0-66 |  | Set NLG force setpoint (filtered) - from reference management to 11498 Set Tug forward movement flag to 0 Set Tug backward movement flag to 1 Verify Driver braking flag is 1 Verify Filtered driver braking flag is 1 | Configure Min setpoint value for DCM driver braking detection to 1 Configure Debounce increment for driver braking flag to 1 Configure Debounce decrement for driver braking flag to 1 Configure Debounce threshold for driver braking flag to 1 | Normal | NOM/MAX | Test Case |  | SSDD-R-25645 SSDD-R-25647 |  | force_control_context\fc_ref_mdlBlk\Setpoint_feedforward\Setpoint_Gain
TXB-HLC-TC_13931 | 4.1.2.4.5.0-67 |  | Set NLG force setpoint (filtered) - from reference management to -11498 Set Tug forward movement flag to 1 Set Tug backward movement flag to 0 Verify Driver braking flag is 1 Verify Filtered driver braking flag is 1 | Configure Min setpoint value for DCM driver braking detection to 1 Configure Debounce increment for driver braking flag to 1 Configure Debounce decrement for driver braking flag to 1 Configure Debounce threshold for driver braking flag to 1 | Normal | NOM/MIN | Test Case |  | SSDD-R-25645 SSDD-R-25647 |  | force_control_context\fc_ref_mdlBlk\Setpoint_feedforward\Setpoint_Gain
TXB-HLC-TC_13932 | 4.1.2.4.5.0-68 |  | Set NLG force setpoint (filtered) - from reference management to 0 Set Tug forward movement flag to 1 Set Tug backward movement flag to 0 Verify Driver braking flag is 0 Verify Filtered driver braking flag is 0 | Configure Min setpoint value for DCM driver braking detection to 1 Configure Debounce increment for driver braking flag to 1 Configure Debounce decrement for driver braking flag to 1 Configure Debounce threshold for driver braking flag to 1 | Normal | NOM/NOM | Test Case |  | SSDD-R-25645 SSDD-R-25647 |  | force_control_context\fc_ref_mdlBlk\Setpoint_feedforward\Setpoint_Gain
TXB-HLC-TC_13933 | 4.1.2.4.5.0-69 |  | Set NLG force setpoint (filtered) - from reference management to -1 Set Tug forward movement flag to 1 Set Tug backward movement flag to 0 Verify Driver braking flag is 0 Verify Filtered driver braking flag is 0 | Configure Min setpoint value for DCM driver braking detection to 1 Configure Debounce increment for driver braking flag to 1 Configure Debounce decrement for driver braking flag to 1 Configure Debounce threshold for driver braking flag to 1 | Normal | NOM/NOM | Test Case |  | SSDD-R-25645 SSDD-R-25647 |  | force_control_context\fc_ref_mdlBlk\Setpoint_feedforward\Setpoint_Gain
TXB-HLC-TC_13934 | 4.1.2.4.5.0-70 |  | Set NLG force setpoint (filtered) - from reference management to -2 Set Tug forward movement flag to 1 Set Tug backward movement flag to 0 Verify Driver braking flag is 1 Verify Filtered driver braking flag is 1 | Configure Min setpoint value for DCM driver braking detection to 1 Configure Debounce increment for driver braking flag to 1 Configure Debounce decrement for driver braking flag to 1 Configure Debounce threshold for driver braking flag to 1 | Normal | NOM/NOM | Test Case |  | SSDD-R-25645 SSDD-R-25647 |  | force_control_context\fc_ref_mdlBlk\Setpoint_feedforward\Setpoint_Gain
TXB-HLC-TC_13935 | 4.1.2.4.5.0-71 |  | Set NLG force setpoint (filtered) - from reference management to 55 Set Tug forward movement flag to 0 Set Tug backward movement flag to 0 Verify Driver braking flag is 0 | Configure Min setpoint value for DCM driver braking detection to 100 | Robustness | MAX/MAX | Test Case |  | SSDD-R-25645 |  | force_control_context\fc_ref_mdlBlk\Setpoint_feedforward\Setpoint_Gain
TXB-HLC-TC_13936 | 4.1.2.4.5.0-72 |  | Set NLG force setpoint (filtered) - from reference management to 110 Set Tug forward movement flag to 0 Set Tug backward movement flag to 1 Verify Driver braking flag is 1 | Configure Min setpoint value for DCM driver braking detection to 100 | Robustness | MAX/MAX | Test Case |  | SSDD-R-25645 |  | force_control_context\fc_ref_mdlBlk\Setpoint_feedforward\Setpoint_Gain
TXB-HLC-TC_13937 | 4.1.2.4.5.0-73 |  | Set NLG force setpoint (filtered) - from reference management to -11498 Set Tug forward movement flag to 1 Set Tug backward movement flag to 0 Verify Driver braking flag is 1 | Configure Min setpoint value for DCM driver braking detection to 100 | Robustness | MAX/MAX | Test Case |  | SSDD-R-25645 |  | force_control_context\fc_ref_mdlBlk\Setpoint_feedforward\Setpoint_Gain
TXB-HLC-TC_13938 | 4.1.2.4.5.0-74 |  | Set NLG force setpoint (filtered) - from reference management to 11498 Set Tug forward movement flag to 0 Set Tug backward movement flag to 0 Verify Driver braking flag is 0 | Configure Min setpoint value for DCM driver braking detection to 100 | Robustness | MAX/MAX | Test Case |  | SSDD-R-25645 |  | force_control_context\fc_ref_mdlBlk\Setpoint_feedforward\Setpoint_Gain
TXB-HLC-TC_13939 | 4.1.2.4.5.0-75 |  | Set NLG force setpoint (filtered) - from reference management to -100 Set Tug forward movement flag to 1 Set Tug backward movement flag to 1 Verify Driver braking flag is 1 | Configure Set point feedforward gain (driver braking) to -100 | Robustness | MIN/MIN | Test Case |  | SSDD-R-25645 |  | force_control_context\fc_ref_mdlBlk\Setpoint_feedforward\Setpoint_Gain
TXB-HLC-TC_13940 | 4.1.2.4.5.0-76 |  | Set NLG force setpoint (filtered) - from reference management to -50 Set Tug forward movement flag to 1 Set Tug backward movement flag to 1 Verify Driver braking flag is 1 | Configure Set point feedforward gain (driver braking) to -100 | Robustness | MIN/MIN | Test Case |  | SSDD-R-25645 |  | force_control_context\fc_ref_mdlBlk\Setpoint_feedforward\Setpoint_Gain
TXB-HLC-TC_13941 | 4.1.2.4.5.0-77 |  | Set NLG force setpoint (filtered) - from reference management to 0 Set Tug forward movement flag to 1 Set Tug backward movement flag to 1 Verify Driver braking flag is 1 | Configure Set point feedforward gain (driver braking) to -100 | Robustness | MIN/MIN | Test Case |  | SSDD-R-25645 |  | force_control_context\fc_ref_mdlBlk\Setpoint_feedforward\Setpoint_Gain
TXB-HLC-TC_13942 | 4.1.2.4.5.0-78 |  | Set NLG force setpoint (filtered) - from reference management to 110 Set Tug forward movement flag to 0 Set Tug backward movement flag to 1 Verify Driver braking flag is 1 | Configure Set point feedforward gain (driver braking) to -100 | Robustness | MIN/MIN | Test Case |  | SSDD-R-25645 |  | force_control_context\fc_ref_mdlBlk\Setpoint_feedforward\Setpoint_Gain
TXB-HLC-TC_13943 | 4.1.2.4.5.0-79 |  | Set Force control mode to 3 Set Pilot braking flag (filtered) to False Set Setpoint gain (driver braking) to 0.8 Set Setpoint gain (no driver braking) to 0.8 Set Driver braking flag to 0 Verify Setpoint gain is 0.8 |  | Normal | NOM/NOM | Test Case |  | SSDD-R-22550 |  | force_control_context\fc_ref_mdlBlk\Setpoint_feedforward\Setpoint_Gain
TXB-HLC-TC_13944 | 4.1.2.4.5.0-80 |  | Set Force control mode to 3 Set Pilot braking flag (filtered) to False Set Setpoint gain (driver braking) to 0.8 Set Setpoint gain (no driver braking) to 0.8 Set Driver braking flag to 1 Verify Setpoint gain is 0.8 |  | Normal | NOM/NOM | Test Case |  | SSDD-R-22550 |  | force_control_context\fc_ref_mdlBlk\Setpoint_feedforward\Setpoint_Gain
TXB-HLC-TC_13945 | 4.1.2.4.5.0-81 |  | Set Force control mode to 3 Set Pilot braking flag (filtered) to False Set Setpoint gain (driver braking) to 0.6 Set Setpoint gain (no driver braking) to 0.6 Set Driver braking flag to 0 Verify Setpoint gain is 0.6 |  | Normal | NOM/NOM | Test Case |  | SSDD-R-22550 |  | force_control_context\fc_ref_mdlBlk\Setpoint_feedforward\Setpoint_Gain
TXB-HLC-TC_13946 | 4.1.2.4.5.0-82 |  | Set Platform mass to 1600 Set Tug mass to 24000 Set NLG force setpoint (filtered) - from reference management to -11498 Set Aircraft mass to 78 Set Setpoint gain to 1 Verify Setpoint feedforward term is -15271.7025641026 |  | Normal | NOM/MIN | Test Case |  | SSDD-R-22485 |  | force_control_context\fc_ref_mdlBlk\SetpointFF_RateLimiting force_control_context\fc_ref_mdlBlk\Setpoint_feedforward
TXB-HLC-TC_13947 | 4.1.2.4.5.0-83 |  | Set Platform mass to 1600 Set Tug mass to 24000 Set NLG force setpoint (filtered) - from reference management to 11498 Set Aircraft mass to 78 Set Setpoint gain to 1 Verify Setpoint feedforward term is 15271.7025641026 |  | Normal | NOM/MAX | Test Case |  | SSDD-R-22485 |  | force_control_context\fc_ref_mdlBlk\SetpointFF_RateLimiting force_control_context\fc_ref_mdlBlk\Setpoint_feedforward
TXB-HLC-TC_13948 | 4.1.2.4.5.0-84 |  | Set Platform mass to 1600 Set Tug mass to 24000 Set NLG force setpoint (filtered) - from reference management to 0 Set Aircraft mass to 78 Set Setpoint gain to 0 Verify Setpoint feedforward term is 0 |  | Normal | NOM/NOM | Test Case |  | SSDD-R-22485 |  | force_control_context\fc_ref_mdlBlk\SetpointFF_RateLimiting force_control_context\fc_ref_mdlBlk\Setpoint_feedforward
TXB-HLC-TC_13949 | 4.1.2.4.5.0-85 |  | Set Platform mass to 1600 Set Tug mass to 24000 Set NLG force setpoint (filtered) - from reference management to -8498 Set Aircraft mass to 78 Set Setpoint gain to 0.8 Verify Setpoint feedforward term is -10092.2338461538 |  | Normal | NOM/NOM | Test Case |  | SSDD-R-22485 |  | force_control_context\fc_ref_mdlBlk\SetpointFF_RateLimiting force_control_context\fc_ref_mdlBlk\Setpoint_feedforward
TXB-HLC-TC_13950 | 4.1.2.4.5.0-86 |  | Set Platform mass to 10000 Set Tug mass to 50000 Set NLG force setpoint (filtered) - from reference management to 11498 Set Aircraft mass to 1 Set Setpoint gain to 0.8 Verify Setpoint feedforward term is 561102.4 |  | Normal | NOM/MAX | Test Case |  | SSDD-R-22485 |  | force_control_context\fc_ref_mdlBlk\SetpointFF_RateLimiting force_control_context\fc_ref_mdlBlk\Setpoint_feedforward
TXB-HLC-TC_13951 | 4.1.2.4.5.0-87 |  | Set Platform mass to 10000 Set Tug mass to 50000 Set NLG force setpoint (filtered) - from reference management to -5498 Set Aircraft mass to 650 Set Setpoint gain to 0.8 Verify Setpoint feedforward term is 144.184615384615 |  | Normal | NOM/MAX | Test Case |  | SSDD-R-22485 |  | force_control_context\fc_ref_mdlBlk\SetpointFF_RateLimiting force_control_context\fc_ref_mdlBlk\Setpoint_feedforward
TXB-HLC-TC_13952 | 4.1.2.4.5.0-88 |  | Set Platform mass to 1000 Set Tug mass to 20000 Set NLG force setpoint (filtered) - from reference management to -11498 Set Aircraft mass to 1 Set Setpoint gain to 0.8 Verify Setpoint feedforward term is -202364.8 |  | Normal | NIOM/MIN | Test Case |  | SSDD-R-22485 |  | force_control_context\fc_ref_mdlBlk\SetpointFF_RateLimiting force_control_context\fc_ref_mdlBlk\Setpoint_feedforward
TXB-HLC-TC_13953 | 4.1.2.4.5.0-89 |  | At: t Set Pilot braking flag (filtered) to True Set Increasing rate limit to 10000000 Set Setpoint feedforward term to 498.076923076923 At: t+1 Set Pilot braking flag (filtered) to True Set Increasing rate limit to 10000000 Set Setpoint feedforward term to 491.435897435897 Verify Rate limited setpoint feedforward term is 491.435897435897 At: t+2 Set Pilot braking flag (filtered) to True Set Increasing rate limit to 10000000 Set Setpoint feedforward term to 530.086666666667 Verify Rate limited setpoint feedforward term is 530.086666666667 | Configure Setpoint feedforward negative rate limit to -10000000 | Normal | NOM/NOM | Test Case |  | SSDD-R-18889 |  | force_control_context\fc_ref_mdlBlk\SetpointFF_RateLimiting force_control_context\fc_ref_mdlBlk\Setpoint_feedforward | The Rate limiter values are set to max value such that the output is rate limited in the current cycle.
TXB-HLC-TC_13954 | 4.1.2.4.5.0-90 |  | At: t Set Pilot braking flag (filtered) to False Set Increasing rate limit to 10000000 Set Setpoint feedforward term to 0 At: t+1 Set Pilot braking flag (filtered) to False Set Increasing rate limit to 10000000 Set Setpoint feedforward term to -10047.4830769231 Verify Rate limited setpoint feedforward term is -10047.4830769231 At: t+2 Set Pilot braking flag (filtered) to True Set Increasing rate limit to 10000000 Set Setpoint feedforward term to 0 Verify Rate limited setpoint feedforward term is 0 | Configure Setpoint feedforward negative rate limit to -10000000 | Normal | NOM/MIN | Test Case |  | SSDD-R-18889 |  | force_control_context\fc_ref_mdlBlk\SetpointFF_RateLimiting force_control_context\fc_ref_mdlBlk\Setpoint_feedforward
TXB-HLC-TC_13955 | 4.1.2.4.5.0-91 |  | At: t Set Pilot braking flag (filtered) to False Set Increasing rate limit to 10000000 Set Setpoint feedforward term to 10047.4830769231 At: t+1 Set Pilot braking flag (filtered) to False Set Increasing rate limit to 10000000 Set Setpoint feedforward term to 561102.4 Verify Rate limited setpoint feedforward term is 110047.483076923 At: t+2 Set Pilot braking flag (filtered) to False Set Increasing rate limit to 10000000 Set Setpoint feedforward term to 561102.4 Verify Rate limited setpoint feedforward term is 210047.483076923 | Configure Setpoint feedforward negative rate limit to -10000000 | Normal | NOM/MAX | Test Case |  | SSDD-R-18889 |  | force_control_context\fc_ref_mdlBlk\SetpointFF_RateLimiting force_control_context\fc_ref_mdlBlk\Setpoint_feedforward
TXB-HLC-TC_13956 | 4.1.2.4.5.0-92 |  | At: t Set Pilot braking flag (filtered) to True Set Increasing rate limit to 10000000 Set Setpoint feedforward term to 0 At: t+1 Set Pilot braking flag (filtered) to False Set Increasing rate limit to 10000000 Set Setpoint feedforward term to -100000 Verify Rate limited setpoint feedforward term is -100000 At: t+2 Set Pilot braking flag (filtered) to False Set Increasing rate limit to 10000000 Set Setpoint feedforward term to -167164.8 Verify Rate limited setpoint feedforward term is -167164.8 | Configure Setpoint feedforward negative rate limit to -10000000 | Normal | NOM/MIN | Test Case |  | SSDD-R-18889 |  | force_control_context\fc_ref_mdlBlk\SetpointFF_RateLimiting force_control_context\fc_ref_mdlBlk\Setpoint_feedforward
TXB-HLC-TC_13957 | 4.1.2.4.5.0-93 |  | Set Force control mode to 5 Verify Proportional gain is 0 Verify Integral gain is 0 |  | Normal | NOM/NOM | Test Case |  | SSDD-R-23088 |  | force_control_context\fc_ref_mdlBlk\PID_control_with_feedforward_addition\Gain_scheduling
TXB-HLC-TC_13958 | 4.1.2.4.5.0-94 |  | Set Force control mode to 5 Set Pilot braking flag (filtered) to True Verify Proportional gain is 0 | Configure Proportional (P) gain (brakes off) to 0.05 | Normal | NOM/NOM | Test Case |  | SSDD-R-22551 |  | force_control_context\fc_ref_mdlBlk\PID_control_with_feedforward_addition\Gain_scheduling
TXB-HLC-TC_13959 | 4.1.2.4.5.0-95 |  | Set Force control mode to 3 Set Pilot braking flag (filtered) to False Verify Proportional gain is 0.05 | Configure Proportional (P) gain (brakes off) to 0.05 | Normal | NOM/NOM | Test Case |  | SSDD-R-22551 |  | force_control_context\fc_ref_mdlBlk\PID_control_with_feedforward_addition\Gain_scheduling
TXB-HLC-TC_13960 | 4.1.2.4.5.0-96 |  | Set Pilot braking flag (filtered) to False Verify Proportional gain is 10 | Configure Proportional (P) gain (brakes off) to 10 | Robustness | MAX/MAX | Test Case |  | SSDD-R-22551 |  | force_control_context\fc_ref_mdlBlk\PID_control_with_feedforward_addition\Gain_scheduling
TXB-HLC-TC_13961 | 4.1.2.4.5.0-97 |  | Set Pilot braking flag (filtered) to False Verify Proportional gain is 0.1 | Configure Proportional (P) gain (brakes off) to 0.1 | Robustness | MIN/MIN | Test Case |  | SSDD-R-22551 |  | force_control_context\fc_ref_mdlBlk\PID_control_with_feedforward_addition\Gain_scheduling
TXB-HLC-TC_13962 | 4.1.2.4.5.0-98 |  | Set NLG longitudinal force (tyre axes) to 1142.4 Verify Gain scheduling of the proportional (P) term is 2.1 Verify Gain scheduling of the integral (I) term is 1 Verify Gain scheduling of the derivative (D) term is 1 | Configure Gain schedule map for P gain (based on NLG force input) to [ 0.25F, 0.25F, 1.8F, 1.8F, 1.8F, 1.8F, 1.8F, 1.8F, 2.1F, 2.1F ] Configure Gain schedule map for I gain (based on NLG force input) to [ 1.0F, 1.0F, 1.0F, 1.0F, 1.0F, 1.0F, 1.0F, 1.0F, 1.0F, 1.0F ] Configure Gain schedule map for D gain (based on NLG force input) to [ 0.25F, 0.6F, 1.0F, 1.0F, 1.0F , 1.0F, 1.0F, 1.0F, 1.0F, 1.0F ] | Normal | NOM/MAX | Test Case |  | SSDD-R-22489 |  | force_control_context\fc_ref_mdlBlk\PID_control_with_feedforward_addition\Gain_scheduling\Gain_schedules
TXB-HLC-TC_13963 | 4.1.2.4.5.0-99 |  | Set NLG longitudinal force (tyre axes) to 741.5 Verify Gain scheduling of the proportional (P) term is 2.1 Verify Gain scheduling of the integral (I) term is 1 Verify Gain scheduling of the derivative (D) term is 1 | Configure Gain schedule map for P gain (based on NLG force input) to [ 0.25F, 0.25F, 1.8F, 1.8F, 1.8F, 1.8F, 1.8F, 1.8F, 2.1F, 2.1F ] Configure Gain schedule map for I gain (based on NLG force input) to [ 1.0F, 1.0F, 1.0F, 1.0F, 1.0F, 1.0F, 1.0F, 1.0F, 1.0F, 1.0F ] Configure Gain schedule map for D gain (based on NLG force input) to [ 0.25F, 0.6F, 1.0F, 1.0F, 1.0F , 1.0F, 1.0F, 1.0F, 1.0F, 1.0F ] | Normal | NOM/NOM | Test Case |  | SSDD-R-22489 |  | force_control_context\fc_ref_mdlBlk\PID_control_with_feedforward_addition\Gain_scheduling\Gain_schedules
TXB-HLC-TC_13964 | 4.1.2.4.5.0-100 |  | Set NLG longitudinal force (tyre axes) to -281.6 Verify Gain scheduling of the proportional (P) term is 0.25 Verify Gain scheduling of the integral (I) term is 1 Verify Gain scheduling of the derivative (D) term is 0.25 | Configure Gain schedule map for P gain (based on NLG force input) to [ 0.25F, 0.25F, 1.8F, 1.8F, 1.8F, 1.8F, 1.8F, 1.8F, 2.1F, 2.1F ] Configure Gain schedule map for I gain (based on NLG force input) to [ 1.0F, 1.0F, 1.0F, 1.0F, 1.0F, 1.0F, 1.0F, 1.0F, 1.0F, 1.0F ] Configure Gain schedule map for D gain (based on NLG force input) to [ 0.25F, 0.6F, 1.0F, 1.0F, 1.0F , 1.0F, 1.0F, 1.0F, 1.0F, 1.0F ] | Normal | NOM/NOM | Test Case |  | SSDD-R-22489 |  | force_control_context\fc_ref_mdlBlk\PID_control_with_feedforward_addition\Gain_scheduling\Gain_schedules
TXB-HLC-TC_13965 | 4.1.2.4.5.0-101 |  | Set NLG longitudinal force (tyre axes) to 10.0007 Verify Gain scheduling of the proportional (P) term is 0.25 Verify Gain scheduling of the integral (I) term is 1 Verify Gain scheduling of the derivative (D) term is 0.483349666666667 | Configure Gain schedule map for P gain (based on NLG force input) to [ 0.25F, 0.25F, 1.8F, 1.8F, 1.8F, 1.8F, 1.8F, 1.8F, 2.1F, 2.1F ] Configure Gain schedule map for I gain (based on NLG force input) to [ 1.0F, 1.0F, 1.0F, 1.0F, 1.0F, 1.0F, 1.0F, 1.0F, 1.0F, 1.0F ] Configure Gain schedule map for D gain (based on NLG force input) to [ 0.25F, 0.6F, 1.0F, 1.0F, 1.0F , 1.0F, 1.0F, 1.0F, 1.0F, 1.0F ] | Normal | NOM/NOM | Test Case |  | SSDD-R-22489 |  | force_control_context\fc_ref_mdlBlk\PID_control_with_feedforward_addition\Gain_scheduling\Gain_schedules
TXB-HLC-TC_13966 | 4.1.2.4.5.0-102 |  | Set NLG longitudinal force (tyre axes) to 20 Verify Gain scheduling of the proportional (P) term is 1.11111111111111 Verify Gain scheduling of the integral (I) term is 1 Verify Gain scheduling of the derivative (D) term is 0.822222222222222 | Configure Gain schedule map for P gain (based on NLG force input) to [ 0.25F, 0.25F, 1.8F, 1.8F, 1.8F, 1.8F, 1.8F, 1.8F, 2.1F, 2.1F ] Configure Gain schedule map for I gain (based on NLG force input) to [ 1.0F, 1.0F, 1.0F, 1.0F, 1.0F, 1.0F, 1.0F, 1.0F, 1.0F, 1.0F ] Configure Gain schedule map for D gain (based on NLG force input) to [ 0.25F, 0.6F, 1.0F, 1.0F, 1.0F , 1.0F, 1.0F, 1.0F, 1.0F, 1.0F ] | Normal | NOM/NOM | Test Case |  | SSDD-R-22489 |  | force_control_context\fc_ref_mdlBlk\PID_control_with_feedforward_addition\Gain_scheduling\Gain_schedules
TXB-HLC-TC_13967 | 4.1.2.4.5.0-103 |  | Set NLG longitudinal force (tyre axes) to -1142.4 Verify Gain scheduling of the proportional (P) term is 0.25 Verify Gain scheduling of the integral (I) term is 1 Verify Gain scheduling of the derivative (D) term is 0.25 | Configure Gain schedule map for P gain (based on NLG force input) to [ 0.25F, 0.25F, 1.8F, 1.8F, 1.8F, 1.8F, 1.8F, 1.8F, 2.1F, 2.1F ] Configure Gain schedule map for I gain (based on NLG force input) to [ 1.0F, 1.0F, 1.0F, 1.0F, 1.0F, 1.0F, 1.0F, 1.0F, 1.0F, 1.0F ] Configure Gain schedule map for D gain (based on NLG force input) to [ 0.25F, 0.6F, 1.0F, 1.0F, 1.0F , 1.0F, 1.0F, 1.0F, 1.0F, 1.0F ] | Normal | NOM/MIN | Test Case |  | SSDD-R-22489 |  | force_control_context\fc_ref_mdlBlk\PID_control_with_feedforward_addition\Gain_scheduling\Gain_schedules
TXB-HLC-TC_13968 | 4.1.2.4.5.0-104 |  | At: t Set Pilot braking flag (filtered) to True Set Gain scheduling of the proportional (P) term to 2.1 Set Gain scheduling of the derivative (D) term to 1 At: t+1 Set Pilot braking flag (filtered) to False Set Gain scheduling of the proportional (P) term to 1.8 Set Gain scheduling of the derivative (D) term to 1 Verify Latched gain schedules on the proportional (P) is 2.1 Verify Latched gain schedules on the derivative (D) is 1 At: t+2 Set Pilot braking flag (filtered) to False Set Gain scheduling of the proportional (P) term to 0.25 Set Gain scheduling of the derivative (D) term to 0.483349666666667 Verify Latched gain schedules on the proportional (P) is 1.8 Verify Latched gain schedules on the derivative (D) is 1 At: t+3 Set Pilot braking flag (filtered) to False Set Gain scheduling of the proportional (P) term to 1.11111111111111 Set Gain scheduling of the derivative (D) term to 0.822222222222222 Verify Latched gain schedules on the proportional (P) is 1.11111111111111 Verify Latched gain schedules on the derivative (D) is 0.822222222222222 |  | Normal | NOM/NOM | Test Case |  | SSDD-R-22490 |  | force_control_context\fc_ref_mdlBlk\PID_control_with_feedforward_addition\Gain_scheduling\Gain_schedules\Latch_D_gainSchedule force_control_context\fc_ref_mdlBlk\PID_control_with_feedforward_addition\Gain_scheduling\Gain_schedules\Latch_P_gainSchedule
TXB-HLC-TC_13969 | 4.1.2.4.5.0-105 |  | At: t Set Pilot braking flag (filtered) to False Set Gain scheduling of the proportional (P) term to 2.1 Set Gain scheduling of the derivative (D) term to 1 At: t+1 Set Pilot braking flag (filtered) to True Set Gain scheduling of the proportional (P) term to 2.1 Set Gain scheduling of the derivative (D) term to 1 Verify Latched gain schedules on the proportional (P) is 0.25 Verify Latched gain schedules on the derivative (D) is 0.25 At: t+2 Set Pilot braking flag (filtered) to True Set Gain scheduling of the proportional (P) term to 2.1 Set Gain scheduling of the derivative (D) term to 1 Verify Latched gain schedules on the proportional (P) is 2.1 Verify Latched gain schedules on the derivative (D) is 1 |  | Normal | NOM/NOM | Test Case |  | SSDD-R-22490 |  | force_control_context\fc_ref_mdlBlk\PID_control_with_feedforward_addition\Gain_scheduling\Gain_schedules\Latch_D_gainSchedule force_control_context\fc_ref_mdlBlk\PID_control_with_feedforward_addition\Gain_scheduling\Gain_schedules\Latch_P_gainSchedule
TXB-HLC-TC_13970 | 4.1.2.4.5.0-106 |  | At: t Set Gain scheduling of the derivative (D) term to 1 Set Latched gain schedules on the derivative (D) to 1 At: t+1 Set Gain scheduling of the derivative (D) term to 1 Set Latched gain schedules on the derivative (D) to 0.25 Verify Rate limited D Gain schedule is 0.25 At: t+2 Set Gain scheduling of the derivative (D) term to 1 Set Latched gain schedules on the derivative (D) to 1 Verify Rate limited D Gain schedule is 1 | Configure D gain scheduling positive rate limit to 0 Configure D gain scheduling negative rate limit to -1 | Normal | NOM/NOM | Test Case |  | SSDD-R-22492 |  | force_control_context\fc_ref_mdlBlk\PID_control_with_feedforward_addition\Gain_scheduling\Gain_schedules | The Rate limiter values are set to max value such that the output is rate limited in the current cycle.
TXB-HLC-TC_13971 | 4.1.2.4.5.0-107 |  | At: t Set Gain scheduling of the derivative (D) term to 0.483349666666667 Set Latched gain schedules on the derivative (D) to 1 At: t+1 Set Gain scheduling of the derivative (D) term to 0.822222222222222 Set Latched gain schedules on the derivative (D) to 0.822222222222222 Verify Rate limited D Gain schedule is 0.822222222222222 At: t+2 Set Gain scheduling of the derivative (D) term to 1 Set Latched gain schedules on the derivative (D) to 1 Verify Rate limited D Gain schedule is 1 | Configure D gain scheduling positive rate limit to 0 Configure D gain scheduling negative rate limit to -1 | Normal | NOM/NOM | Test Case |  | SSDD-R-22492 |  | force_control_context\fc_ref_mdlBlk\PID_control_with_feedforward_addition\Gain_scheduling\Gain_schedules
TXB-HLC-TC_13972 | 4.1.2.4.5.0-108 |  | At: t Set Pilot braking flag (filtered) to False Set Gain scheduling of the derivative (D) term to 1 Set Latched gain schedules on the derivative (D) to 1 At: t+1 Set Pilot braking flag (filtered) to False Set Gain scheduling of the derivative (D) term to 1 Set Latched gain schedules on the derivative (D) to 1 Verify Rate limited D Gain schedule is 1 At: t+2 Set Pilot braking flag (filtered) to False Set Gain scheduling of the derivative (D) term to 0.25 Set Latched gain schedules on the derivative (D) to 0.25 Verify Rate limited D Gain schedule is 0.25 At: t+3 Set Pilot braking flag (filtered) to False Set Gain scheduling of the derivative (D) term to 0.25 Set Latched gain schedules on the derivative (D) to 0.25 Verify Rate limited D Gain schedule is 0.25 At: t+4 Set Pilot braking flag (filtered) to False Set Gain scheduling of the derivative (D) term to 0.733211210157768 Set Latched gain schedules on the derivative (D) to 0.733211210157768 Verify Rate limited D Gain schedule is 0.733211210157768 | Configure D gain scheduling positive rate limit to 10000 Configure D gain scheduling negative rate limit to -10000 | Robustness | MAX/MAX | Test Case |  | SSDD-R-22492 |  | force_control_context\fc_ref_mdlBlk\PID_control_with_feedforward_addition\Gain_scheduling\Gain_schedules
TXB-HLC-TC_13973 | 4.1.2.4.5.0-109 |  | Set Pilot braking flag (filtered) to True Set Latched gain schedules on the proportional (P) to 0.25 Verify Proportional (P) gain when pilot is braking is 0.075 | Configure Proportional (P) gain (brakes on) to 0.3 | Normal | NOM/NOM | Test Case |  | SSDD-R-22488 |  | force_control_context\fc_ref_mdlBlk\PID_control_with_feedforward_addition\PID_controller
TXB-HLC-TC_13974 | 4.1.2.4.5.0-110 |  | Set Pilot braking flag (filtered) to True Set Latched gain schedules on the proportional (P) to 2.1 Verify Proportional (P) gain when pilot is braking is 0.63 | Configure Proportional (P) gain (brakes on) to 0.3 | Normal | NOM/NOM | Test Case |  | SSDD-R-22488 |  | force_control_context\fc_ref_mdlBlk\PID_control_with_feedforward_addition\PID_controller
TXB-HLC-TC_13975 | 4.1.2.4.5.0-111 |  | Set Pilot braking flag (filtered) to True Set Latched gain schedules on the proportional (P) to 1.11111111111111 Verify Proportional (P) gain when pilot is braking is 0.333333333333333 | Configure Proportional (P) gain (brakes on) to 0.3 | Normal | NOM/NOM | Test Case |  | SSDD-R-22488 |  | force_control_context\fc_ref_mdlBlk\PID_control_with_feedforward_addition\PID_controller
TXB-HLC-TC_13976 | 4.1.2.4.5.0-112 |  | Set Pilot braking flag (filtered) to True Set Latched gain schedules on the proportional (P) to 2.1 Verify Proportional (P) gain when pilot is braking is 0.63 | Configure Proportional (P) gain (brakes on) to 0.3 | Normal | NOM/NOM | Test Case |  | SSDD-R-22488 |  | force_control_context\fc_ref_mdlBlk\PID_control_with_feedforward_addition\PID_controller
TXB-HLC-TC_13977 | 4.1.2.4.5.0-113 |  | Set Gain scheduling of the proportional (P) term to 2.1 Set Latched gain schedules on the proportional (P) to 2.1 Verify Gain scheduling of the proportional (P) term is 10 Verify Latched gain schedules on the proportional (P) is 1 Verify Proportional (P) gain when pilot is braking is 10 | Configure Proportional (P) gain (brakes on) to 10 | Robustness | MAX/MAX | Test Case |  | SSDD-R-22488 |  | force_control_context\fc_ref_mdlBlk\PID_control_with_feedforward_addition\PID_controller
TXB-HLC-TC_13978 | 4.1.2.4.5.0-114 |  | Set Gain scheduling of the proportional (P) term to 0.766193439361351 Set Latched gain schedules on the proportional (P) to 0.766193439361351 Verify Gain scheduling of the proportional (P) term is 10 Verify Latched gain schedules on the proportional (P) is 0.25 Verify Proportional (P) gain when pilot is braking is 2.5 | Configure Proportional (P) gain (brakes on) to 10 | Robustness | MAX/MAX | Test Case |  | SSDD-R-22488 |  | force_control_context\fc_ref_mdlBlk\PID_control_with_feedforward_addition\PID_controller
TXB-HLC-TC_13979 | 4.1.2.4.5.0-115 |  | Set Gain scheduling of the proportional (P) term to 0.25 Set Latched gain schedules on the proportional (P) to 0.25 Verify Gain scheduling of the proportional (P) term is 0 Verify Latched gain schedules on the proportional (P) is 1 Verify Proportional (P) gain when pilot is braking is 0 | Configure Proportional (P) gain (brakes on) to 10 | Robustness | MAX/MAX | Test Case |  | SSDD-R-22488 |  | force_control_context\fc_ref_mdlBlk\PID_control_with_feedforward_addition\PID_controller
TXB-HLC-TC_13980 | 4.1.2.4.5.0-116 |  | Set Pilot braking flag (filtered) to False Set Gain scheduling of the proportional (P) term to 0.25 Set Latched gain schedules on the proportional (P) to 0.25 Verify Proportional gain is 1 | Configure Proportional (P) gain (brakes on) to 0.1 | Robustness | MIN/MIN | Test Case |  | SSDD-R-22488 |  | force_control_context\fc_ref_mdlBlk\PID_control_with_feedforward_addition\PID_controller
TXB-HLC-TC_13981 | 4.1.2.4.5.0-117 |  | Set Pilot braking flag (filtered) to True Set Gain scheduling of the proportional (P) term to 2.1 Set Latched gain schedules on the proportional (P) to 2.1 Verify Proportional gain is 2.1 | Configure Proportional (P) gain (brakes on) to 0.1 | Robustness | MIN/MIN | Test Case |  | SSDD-R-22488 |  | force_control_context\fc_ref_mdlBlk\PID_control_with_feedforward_addition\PID_controller
TXB-HLC-TC_13982 | 4.1.2.4.5.0-118 |  | Set Gain scheduling of the integral (I) term to 1 Verify Integral gain is 0.8 | Configure Integral (I) gain (brakes on) to 0.8 | Normal | NOM/NOM | Test Case |  | SSDD-R-22554 |  | force_control_context\fc_ref_mdlBlk\PID_control_with_feedforward_addition\Gain_scheduling
TXB-HLC-TC_13983 | 4.1.2.4.5.0-119 |  | Set Pilot braking flag (filtered) to True Set NLG longitudinal force (tyre axes) to 1142.4 Set NLG force setpoint - from demand controller to 0 Set Proportional (P) gain when pilot is braking to 0.63 Set Proportional (P) gain when pilot is not braking to 0.05 Set Force controller error to -1142.4 Verify Proportional term is -719.712 | Configure Proportional (P) gain (brakes off) to 0.05 | Normal | NOM/NOM | Test Case |  | SSDD-R-18894 |  | force_control_context\fc_ref_mdlBlk\PID_control_with_feedforward_addition\PID_controller
TXB-HLC-TC_13984 | 4.1.2.4.5.0-120 |  | Set Pilot braking flag (filtered) to True Set NLG longitudinal force (tyre axes) to 741.5 Set NLG force setpoint - from demand controller to 0 Set Proportional (P) gain when pilot is braking to 0.63 Set Proportional (P) gain when pilot is not braking to 0.05 Set Force controller error to -741.5 Verify Proportional term is -467.145 | Configure Proportional (P) gain (brakes off) to 0.05 | Normal | NOM/NOM | Test Case |  | SSDD-R-18894 |  | force_control_context\fc_ref_mdlBlk\PID_control_with_feedforward_addition\PID_controller
TXB-HLC-TC_13985 | 4.1.2.4.5.0-121 |  | Set Pilot braking flag (filtered) to False Set NLG longitudinal force (tyre axes) to -281.6 Set NLG force setpoint - from demand controller to 0 Set Proportional (P) gain when pilot is braking to 0.05 Set Proportional (P) gain when pilot is not braking to 0.05 Set Force controller error to 281.6 Verify Proportional term is 14.08 | Configure Proportional (P) gain (brakes off) to 0.05 | Normal | NOM/NOM | Test Case |  | SSDD-R-18894 |  | force_control_context\fc_ref_mdlBlk\PID_control_with_feedforward_addition\PID_controller
TXB-HLC-TC_13986 | 4.1.2.4.5.0-122 |  | Set Pilot braking flag (filtered) to False Set NLG longitudinal force (tyre axes) to -1142.4 Set NLG force setpoint - from demand controller to 0 Set Proportional (P) gain when pilot is braking to 0.05 Set Proportional (P) gain when pilot is not braking to 0.05 Set Force controller error to 1142.4 Verify Proportional term is 57.12 | Configure Proportional (P) gain (brakes off) to 0.05 | Normal | NOM/NOM | Test Case |  | SSDD-R-18894 |  | force_control_context\fc_ref_mdlBlk\PID_control_with_feedforward_addition\PID_controller
TXB-HLC-TC_13987 | 4.1.2.4.5.0-123 |  | Set Pilot braking flag (filtered) to False Set NLG longitudinal force (tyre axes) to -0.199386412735614 Set NLG force setpoint - from demand controller to -11498 Set Proportional (P) gain when pilot is braking to 0.05 Set Proportional (P) gain when pilot is not braking to 0.05 Set Force controller error to -11497.8006135873 Verify Proportional term is -574.890030679363 | Configure Proportional (P) gain (brakes off) to 0.05 | Normal | NOM/NOM | Test Case |  | SSDD-R-18894 |  | force_control_context\fc_ref_mdlBlk\PID_control_with_feedforward_addition\PID_controller
TXB-HLC-TC_13988 | 4.1.2.4.5.0-124 |  | Set Pilot braking flag (filtered) to False Set NLG longitudinal force (tyre axes) to -187.47371248581 Set NLG force setpoint - from demand controller to 11498 Set Proportional (P) gain when pilot is braking to 0.05 Set Proportional (P) gain when pilot is not braking to 0.05 Set Force controller error to 11685.4737124858 Verify Proportional term is 584.27368562429 | Configure Proportional (P) gain (brakes off) to 0.05 | Normal | NOM/NOM | Test Case |  | SSDD-R-18894 |  | force_control_context\fc_ref_mdlBlk\PID_control_with_feedforward_addition\PID_controller
TXB-HLC-TC_13989 | 4.1.2.4.5.0-125 |  | Set Pilot braking flag (filtered) to False Verify Derivative gain (D) is 0.2 | Configure Derivative (D) gain (brakes off) to 0.2 | Normal | NOM/NOM | Test Case |  | SSDD-R-22552 |  | force_control_context\fc_ref_mdlBlk\PID_control_with_feedforward_addition\Gain_scheduling
TXB-HLC-TC_13990 | 4.1.2.4.5.0-126 |  | Set Pilot braking flag (filtered) to True Verify Derivative gain (D) is 0.2 | Configure Derivative (D) gain (brakes on) to 0.2 | Normal | NOM/NOM | Test Case |  | SSDD-R-22553 |  | force_control_context\fc_ref_mdlBlk\PID_control_with_feedforward_addition\Gain_scheduling
TXB-HLC-TC_13991 | 4.1.2.4.5.0-127 |  | Set Pilot braking flag (filtered) to True Verify Derivative gain (D) is 0.1 | Configure Derivative (D) gain (brakes on) to 0.1 | Robustness | MIN/MIN | Test Case |  | SSDD-R-22553 |  | force_control_context\fc_ref_mdlBlk\PID_control_with_feedforward_addition\Gain_scheduling
TXB-HLC-TC_13992 | 4.1.2.4.5.0-128 |  | Set Pilot braking flag (filtered) to False Verify Derivative gain (D) is 10 | Configure Derivative (D) gain (brakes off) to 10 Configure Derivative (D) gain (brakes on) to 10 | Robustness | MAX/MAX | Test Case |  | SSDD-R-22552 SSDD-R-22553 |  | force_control_context\fc_ref_mdlBlk\PID_control_with_feedforward_addition\Gain_scheduling
TXB-HLC-TC_13993 | 4.1.2.4.5.0-129 |  | Set Pilot braking flag (filtered) to True Verify Derivative gain (D) is 10 | Configure Derivative (D) gain (brakes off) to 10 Configure Derivative (D) gain (brakes on) to 10 | Robustness | MAX/MAX | Test Case |  | SSDD-R-22552 SSDD-R-22553 |  | force_control_context\fc_ref_mdlBlk\PID_control_with_feedforward_addition\Gain_scheduling
TXB-HLC-TC_13994 | 4.1.2.4.5.0-130 |  | Set Pilot braking flag (filtered) to False Verify Derivative gain (D) is 0.1 | Configure Derivative (D) gain (brakes off) to 0.1 | Robustness | MIN/MIN | Test Case |  | SSDD-R-22552 |  | force_control_context\fc_ref_mdlBlk\PID_control_with_feedforward_addition\Gain_scheduling
TXB-HLC-TC_13995 | 4.1.2.4.5.0-131 |  | At: t Set Force control mode to 3 Set Pilot braking flag (filtered) to False Set NLG longitudinal force (tyre axes) to -1142.4 Set Gain scheduling of the derivative (D) term to 0.2 Set Latched gain schedules on the derivative (D) to 0.25 Set Derivative gain (D) to 0.2 At: t+1 Set Force control mode to 3 Set Pilot braking flag (filtered) to False Set NLG longitudinal force (tyre axes) to -1142.4 Set Gain scheduling of the derivative (D) term to 0.2 Set Latched gain schedules on the derivative (D) to 0.25 Set Derivative gain (D) to 0.2 Verify Derivative (D) term is 1498.68906181637 At: t+2 Set Force control mode to 3 Set Pilot braking flag (filtered) to True Set NLG longitudinal force (tyre axes) to 1142.4 Set Gain scheduling of the derivative (D) term to 0.2 Set Latched gain schedules on the derivative (D) to 1 Set Derivative gain (D) to 0.2 Verify Derivative (D) term is -4513.04875054691 | Configure Differentiating filter bandwidth to 20 | Normal | NOM/NOM | Test Case |  | SSDD-R-18896 SSDD-R-18895 |  | force_control_context\fc_ref_mdlBlk\PID_control_with_feedforward_addition\PID_controller\Differentiating_filter force_control_context\fc_ref_mdlBlk\PID_control_with_feedforward_addition\PID_controller force_control_context\fc_ref_mdlBlk\PID_control_with_feedforward_addition\PID_controller\Differentiating_filter | The Time constant for the low pass filter is set such that there is no noise in the signal
TXB-HLC-TC_18353 | 4.1.2.4.5.0-132 |  | At: t Set Force control mode to 3 Set Pilot braking flag (filtered) to False Set NLG longitudinal force (tyre axes) to 400 Set Gain scheduling of the derivative (D) term to 0.2 Set Latched gain schedules on the derivative (D) to 1 Set Derivative gain (D) to 0.2 At: t+1 Set Force control mode to 3 Set Pilot braking flag (filtered) to True Set NLG longitudinal force (tyre axes) to 771.2 Set Gain scheduling of the derivative (D) term to 0.2 Set Latched gain schedules on the derivative (D) to 1 Set Derivative gain (D) to 0.2 Verify Derivative (D) term is -1997.47120035002 At: t+2 Set Force control mode to 3 Set Pilot braking flag (filtered) to False Set NLG longitudinal force (tyre axes) to -752.373596988729 Set Gain scheduling of the derivative (D) term to 0.2 Set Latched gain schedules on the derivative (D) to 1 Set Derivative gain (D) to 0.2 Verify Derivative (D) term is 4496.3174276749 | Configure Differentiating filter bandwidth to 20 | Normal | NOM/NOM | Test Case |  | SSDD-R-18896 SSDD-R-18895 |  | force_control_context\fc_ref_mdlBlk\PID_control_with_feedforward_addition\PID_controller\Differentiating_filter force_control_context\fc_ref_mdlBlk\PID_control_with_feedforward_addition\PID_controller force_control_context\fc_ref_mdlBlk\PID_control_with_feedforward_addition\PID_controller\Differentiating_filter
TXB-HLC-TC_18354 | 4.1.2.4.5.0-133 |  | At: t Set Force control mode to 3 Set Pilot braking flag (filtered) to False Set NLG longitudinal force (tyre axes) to 71 Set Gain scheduling of the derivative (D) term to 0.2 Set Latched gain schedules on the derivative (D) to 1 Set Derivative gain (D) to 0.2 At: t+1 Set Force control mode to 3 Set Pilot braking flag (filtered) to False Set NLG longitudinal force (tyre axes) to -187.47371248581 Set Gain scheduling of the derivative (D) term to 0.2 Set Latched gain schedules on the derivative (D) to 0.25 Set Derivative gain (D) to 0.2 Verify Derivative (D) term is 911.569337692485 At: t+2 Set Force control mode to 3 Set Pilot braking flag (filtered) to False Set NLG longitudinal force (tyre axes) to 156.324381370857 Set Gain scheduling of the derivative (D) term to 0.2 Set Latched gain schedules on the derivative (D) to 1 Set Derivative gain (D) to 0.2 Verify Derivative (D) term is -83.5157678152514 | Configure Differentiating filter bandwidth to 20 | Normal | NOM/NOM | Test Case |  | SSDD-R-18896 SSDD-R-18895 |  | force_control_context\fc_ref_mdlBlk\PID_control_with_feedforward_addition\PID_controller\Differentiating_filter force_control_context\fc_ref_mdlBlk\PID_control_with_feedforward_addition\PID_controller force_control_context\fc_ref_mdlBlk\PID_control_with_feedforward_addition\PID_controller\Differentiating_filter
TXB-HLC-TC_18355 | 4.1.2.4.5.0-134 |  | At: t Set Force control mode to 0 Set Pilot braking flag (filtered) to False Set NLG longitudinal force (tyre axes) to 39.125 Set Gain scheduling of the derivative (D) term to 0.2 Set Latched gain schedules on the derivative (D) to 1 Set Derivative gain (D) to 0.2 At: t+1 Set Force control mode to 0 Set Pilot braking flag (filtered) to False Set NLG longitudinal force (tyre axes) to 10.0007 Set Gain scheduling of the derivative (D) term to 0.2 Set Latched gain schedules on the derivative (D) to 1 Set Derivative gain (D) to 0.2 Verify Derivative (D) term is 0 At: t+2 Set Force control mode to 0 Set Pilot braking flag (filtered) to False Set NLG longitudinal force (tyre axes) to 20 Set Gain scheduling of the derivative (D) term to 0.822222222222222 Set Latched gain schedules on the derivative (D) to 0.822222222222222 Set Derivative gain (D) to 0.2 Verify Derivative (D) term is 0 | Configure Differentiating filter bandwidth to 20 | Normal | NOM/NOM | Test Case |  | SSDD-R-18896 SSDD-R-18895 |  | force_control_context\fc_ref_mdlBlk\PID_control_with_feedforward_addition\PID_controller\Differentiating_filter force_control_context\fc_ref_mdlBlk\PID_control_with_feedforward_addition\PID_controller force_control_context\fc_ref_mdlBlk\PID_control_with_feedforward_addition\PID_controller\Differentiating_filter
TXB-HLC-TC_18356 | 4.1.2.4.5.0-135 |  | At: t Set Force control mode to 3 Set Pilot braking flag (filtered) to False Set NLG longitudinal force (tyre axes) to 3397.12008275694 Set Gain scheduling of the derivative (D) term to 1 Set Latched gain schedules on the derivative (D) to 1 Set Derivative gain (D) to 10 At: t+1 Set Force control mode to 3 Set Pilot braking flag (filtered) to False Set NLG longitudinal force (tyre axes) to 3843.41210192482 Set Gain scheduling of the derivative (D) term to 1 Set Latched gain schedules on the derivative (D) to 1 Set Derivative gain (D) to 10 Verify Derivative (D) term is -446292.01916788 At: t+2 Set Force control mode to 3 Set Pilot braking flag (filtered) to False Set NLG longitudinal force (tyre axes) to -9395.88209306569 Set Gain scheduling of the derivative (D) term to 0.25 Set Latched gain schedules on the derivative (D) to 0.25 Set Derivative gain (D) to 10 Verify Derivative (D) term is 6192382.62519125 | Configure Differentiating filter bandwidth to 100 | Robustness | MAX/MAX | Test Case |  | SSDD-R-18895 SSDD-R-18896 |  | force_control_context\fc_ref_mdlBlk\PID_control_with_feedforward_addition\PID_controller force_control_context\fc_ref_mdlBlk\PID_control_with_feedforward_addition\PID_controller\Differentiating_filter
TXB-HLC-TC_18357 | 4.1.2.4.5.0-136 |  | At: t Set Force control mode to 3 Set Pilot braking flag (filtered) to False Set NLG longitudinal force (tyre axes) to 42.0913593350092 Set Gain scheduling of the derivative (D) term to 1 Set Latched gain schedules on the derivative (D) to 1 Set Derivative gain (D) to 10 At: t+1 Set Force control mode to 3 Set Pilot braking flag (filtered) to False Set NLG longitudinal force (tyre axes) to 51.1288107501804 Set Gain scheduling of the derivative (D) term to 1 Set Latched gain schedules on the derivative (D) to 1 Set Derivative gain (D) to 10 Verify Derivative (D) term is -9037.45141517118 At: t+2 Set Force control mode to 3 Set Pilot braking flag (filtered) to False Set NLG longitudinal force (tyre axes) to 5934.50029211502 Set Gain scheduling of the derivative (D) term to 1 Set Latched gain schedules on the derivative (D) to 1 Set Derivative gain (D) to 10 Verify Derivative (D) term is -5883371.48136484 | Configure Differentiating filter bandwidth to 100 | Robustness | MAX/MAX | Test Case |  | SSDD-R-18895 SSDD-R-18896 |  | force_control_context\fc_ref_mdlBlk\PID_control_with_feedforward_addition\PID_controller force_control_context\fc_ref_mdlBlk\PID_control_with_feedforward_addition\PID_controller\Differentiating_filter
TXB-HLC-TC_18358 | 4.1.2.4.5.0-137 |  | At: t Set Force control mode to 3 Set Pilot braking flag (filtered) to True Set NLG longitudinal force (tyre axes) to -465.107667376478 Set Gain scheduling of the derivative (D) term to 0.25 Set Latched gain schedules on the derivative (D) to 1 Set Derivative gain (D) to 10 At: t+1 Set Force control mode to 3 Set Pilot braking flag (filtered) to True Set NLG longitudinal force (tyre axes) to -453.015689870751 Set Gain scheduling of the derivative (D) term to 0.25 Set Latched gain schedules on the derivative (D) to 1 Set Derivative gain (D) to 10 Verify Derivative (D) term is 0 At: t+2 Set Force control mode to 3 Set Pilot braking flag (filtered) to True Set NLG longitudinal force (tyre axes) to -455.20813822397 Set Gain scheduling of the derivative (D) term to 0.25 Set Latched gain schedules on the derivative (D) to 1 Set Derivative gain (D) to 10 Verify Derivative (D) term is 0 | Configure Differentiating filter bandwidth to 100 | Robustness | MAX/MAX | Test Case |  | SSDD-R-18895 SSDD-R-18896 |  | force_control_context\fc_ref_mdlBlk\PID_control_with_feedforward_addition\PID_controller force_control_context\fc_ref_mdlBlk\PID_control_with_feedforward_addition\PID_controller\Differentiating_filter
TXB-HLC-TC_18359 | 4.1.2.4.5.0-138 |  | At: t Set Force control mode to 5 Set NLG longitudinal force (tyre axes) to -0.194150425006212 Set Gain scheduling of the derivative (D) term to 0.25 Set Latched gain schedules on the derivative (D) to 0.25 Set Derivative gain (D) to 0.1 At: t+1 Set Force control mode to 5 Set NLG longitudinal force (tyre axes) to -1092.4 Set Gain scheduling of the derivative (D) term to 0.25 Set Latched gain schedules on the derivative (D) to 0.25 Set Derivative gain (D) to 0.1 Verify Derivative (D) term is 0 At: t+2 Set Force control mode to 5 Set NLG longitudinal force (tyre axes) to -12800.1326595068 Set Gain scheduling of the derivative (D) term to 0.25 Set Latched gain schedules on the derivative (D) to 0.25 Set Derivative gain (D) to 0.1 Verify Derivative (D) term is 0 | Configure Differentiating filter bandwidth to 0.1 | Robustness | MIN/MIN | Test Case |  | SSDD-R-18895 SSDD-R-18896 |  | force_control_context\fc_ref_mdlBlk\PID_control_with_feedforward_addition\PID_controller force_control_context\fc_ref_mdlBlk\PID_control_with_feedforward_addition\PID_controller\Differentiating_filter
TXB-HLC-TC_18360 | 4.1.2.4.5.0-139 |  | At: t Set Force control mode to 3 Set NLG longitudinal force (tyre axes) to 21.11335066322 Set Gain scheduling of the derivative (D) term to 0.871704473920891 Set Latched gain schedules on the derivative (D) to 0.871704473920891 Set Derivative gain (D) to 0.1 At: t+1 Set Force control mode to 3 Set NLG longitudinal force (tyre axes) to 20.8706143044231 Set Gain scheduling of the derivative (D) term to 0.860916191307695 Set Latched gain schedules on the derivative (D) to 0.860916191307695 Set Derivative gain (D) to 0.1 Verify Derivative (D) term is 0.151963652510783 At: t+2 Set Force control mode to 3 Set NLG longitudinal force (tyre axes) to -5895.91818523528 Set Gain scheduling of the derivative (D) term to 0.25 Set Latched gain schedules on the derivative (D) to 0.25 Set Derivative gain (D) to 0.1 Verify Derivative (D) term is 15.0712856497186 | Configure Differentiating filter bandwidth to 0.1 | Robustness | MIN/MIN | Test Case |  | SSDD-R-18895 SSDD-R-18896 |  | force_control_context\fc_ref_mdlBlk\PID_control_with_feedforward_addition\PID_controller force_control_context\fc_ref_mdlBlk\PID_control_with_feedforward_addition\PID_controller\Differentiating_filter
TXB-HLC-TC_18361 | 4.1.2.4.5.0-140 |  | At: t Set Force control mode to 3 Set NLG longitudinal force (tyre axes) to 0.199386412735614 Set Gain scheduling of the derivative (D) term to 0.254652349630498 Set Latched gain schedules on the derivative (D) to 0.254652349630498 Set Derivative gain (D) to 0.1 At: t+1 Set Force control mode to 3 Set NLG longitudinal force (tyre axes) to 12399.8950215694 Set Gain scheduling of the derivative (D) term to 1 Set Latched gain schedules on the derivative (D) to 1 Set Derivative gain (D) to 0.1 Verify Derivative (D) term is -123.645980753605 At: t+2 Set Force control mode to 3 Set NLG longitudinal force (tyre axes) to 12399.8950215694 Set Gain scheduling of the derivative (D) term to 1 Set Latched gain schedules on the derivative (D) to 1 Set Derivative gain (D) to 0.1 Verify Derivative (D) term is -123.522334772852 | Configure Differentiating filter bandwidth to 0.1 | Robustness | MIN/MIN | Test Case |  | SSDD-R-18895 SSDD-R-18896 |  | force_control_context\fc_ref_mdlBlk\PID_control_with_feedforward_addition\PID_controller force_control_context\fc_ref_mdlBlk\PID_control_with_feedforward_addition\PID_controller\Differentiating_filter
TXB-HLC-TC_18362 | 4.1.2.4.5.0-141 |  | Set Derivative (D) term to -4513.04875054691 Verify Saturated Derivative (D) term is -100 | Configure D term upper limit to 100 Configure D term lower limit to -100 | Normal | NOM/MIN | Test Case |  | SSDD-R-22497 |  | force_control_context\fc_ref_mdlBlk\Form_feedback_control
TXB-HLC-TC_18363 | 4.1.2.4.5.0-142 |  | Set Derivative (D) term to 4496.3174276749 Verify Saturated Derivative (D) term is 100 | Configure D term upper limit to 100 Configure D term lower limit to -100 | Normal | NOM/MAX | Test Case |  | SSDD-R-22497 |  | force_control_context\fc_ref_mdlBlk\Form_feedback_control
TXB-HLC-TC_18364 | 4.1.2.4.5.0-143 |  | Set Derivative (D) term to 0 Verify Saturated Derivative (D) term is 0 | Configure D term upper limit to 100 Configure D term lower limit to -100 | Normal | NOM/NOM | Test Case |  | SSDD-R-22497 |  | force_control_context\fc_ref_mdlBlk\Form_feedback_control
TXB-HLC-TC_18365 | 4.1.2.4.5.0-144 |  | Set Derivative (D) term to 0.143731353830561 Verify Saturated Derivative (D) term is 0.143731353830561 | Configure D term upper limit to 100 Configure D term lower limit to -100 | Normal | NOM/NOM | Test Case |  | SSDD-R-22497 |  | force_control_context\fc_ref_mdlBlk\Form_feedback_control
TXB-HLC-TC_18366 | 4.1.2.4.5.0-145 |  | Set Derivative (D) term to -24.837995464966 Verify Saturated Derivative (D) term is -24.837995464966 | Configure D term upper limit to 100 Configure D term lower limit to -100 | Normal | NOM/NOM | Test Case |  | SSDD-R-22497 |  | force_control_context\fc_ref_mdlBlk\Form_feedback_control
TXB-HLC-TC_18367 | 4.1.2.4.5.0-146 |  | Set Derivative term to 6192382.62519125 Verify Derivative (D) term after limiting is 100 | Configure D term upper limit to 100 Configure D term lower limit to 0 | Robustness | MAX/MAX | Test Case |  | SSDD-R-22497 |  | force_control_context\fc_ref_mdlBlk\Form_feedback_control
TXB-HLC-TC_18368 | 4.1.2.4.5.0-147 |  | Set Derivative term to -5883371.48136484 Verify Derivative (D) term after limiting is 0 | Configure D term upper limit to 100 Configure D term lower limit to 0 | Robustness | MAX/MAX | Test Case |  | SSDD-R-22497 |  | force_control_context\fc_ref_mdlBlk\Form_feedback_control
TXB-HLC-TC_18369 | 4.1.2.4.5.0-148 |  | Set Derivative term to -0.594003817765042 Verify Derivative (D) term after limiting is 0 | Configure D term upper limit to 100 Configure D term lower limit to 0 | Robustness | MAX/MAX | Test Case |  | SSDD-R-22497 |  | force_control_context\fc_ref_mdlBlk\Form_feedback_control
TXB-HLC-TC_18370 | 4.1.2.4.5.0-149 |  | Set Derivative term to 0.594003817765042 Verify Derivative (D) term after limiting is 0.594003817765042 | Configure D term upper limit to 100 Configure D term lower limit to 0 | Robustness | MAX/MAX | Test Case |  | SSDD-R-22497 |  | force_control_context\fc_ref_mdlBlk\Form_feedback_control
TXB-HLC-TC_18371 | 4.1.2.4.5.0-150 |  | Set Derivative (D) term to 15.0712856497186 Verify Derivative (D) term after limiting is 0.1 | Configure D term upper limit to 0.1 Configure D term lower limit to -100 | Robustness | MIN/MIN | Test Case |  | SSDD-R-22497 |  | force_control_context\fc_ref_mdlBlk\Form_feedback_control
TXB-HLC-TC_18372 | 4.1.2.4.5.0-151 |  | Set Derivative (D) term to -39.7218264350069 Verify Derivative (D) term after limiting is -39.7218264350069 | Configure D term upper limit to 0.1 Configure D term lower limit to -100 | Robustness | MIN/MIN | Test Case |  | SSDD-R-22497 |  | force_control_context\fc_ref_mdlBlk\Form_feedback_control
TXB-HLC-TC_18373 | 4.1.2.4.5.0-152 |  | Set Derivative (D) term to 0.352814534438535 Verify Derivative (D) term after limiting is 0.1 | Configure D term upper limit to 0.1 Configure D term lower limit to -100 | Robustness | MIN/MIN | Test Case |  | SSDD-R-22497 |  | force_control_context\fc_ref_mdlBlk\Form_feedback_control
TXB-HLC-TC_18374 | 4.1.2.4.5.0-153 |  | Set Derivative (D) term to -123.522334772852 Verify Derivative (D) term after limiting is -100 | Configure D term upper limit to 0.1 Configure D term lower limit to -100 | Robustness | MIN/MIN | Test Case |  | SSDD-R-22497 |  | force_control_context\fc_ref_mdlBlk\Form_feedback_control
TXB-HLC-TC_18375 | 4.1.2.4.5.0-154 |  | At: t Set Force control mode to 4 Set Pilot braking flag (filtered) to False Set NLG longitudinal force (tyre axes) to 5.97600732849038E-02 Set Gain scheduling of the derivative (D) term to 0.2 Set Latched gain schedules on the derivative (D) to 0.251394401709981 Set Derivative gain (D) to 0.2 At: t+1 Set Force control mode to 4 Set Pilot braking flag (filtered) to True Set NLG longitudinal force (tyre axes) to 816.784864533831 Set Gain scheduling of the derivative (D) term to 0.2 Set Latched gain schedules on the derivative (D) to 0.25 Set Derivative gain (D) to 0.2 Verify Output of the differentiating filter is 0 |  | Normal | NOM/NOM | Test Case |  | SSDD-R-22494 |  | force_control_context\fc_ref_mdlBlk\PID_control_with_feedforward_addition\PID_controller\Differentiating_filter
TXB-HLC-TC_18376 | 4.1.2.4.5.0-155 |  | At: t Set Force control mode to 5 Set Pilot braking flag (filtered) to False Set NLG longitudinal force (tyre axes) to -0.199386412735614 Set Gain scheduling of the derivative (D) term to 0.2 Set Latched gain schedules on the derivative (D) to 0 Set Derivative gain (D) to 0.2 At: t+1 Set Force control mode to 5 Set Pilot braking flag (filtered) to True Set NLG longitudinal force (tyre axes) to 198.572032430374 Set Gain scheduling of the derivative (D) term to 0.2 Set Latched gain schedules on the derivative (D) to 0 Set Derivative gain (D) to 0.2 Verify Output of the differentiating filter is 0 |  | Normal | NOM/NOM | Test Case |  | SSDD-R-22494 |  | force_control_context\fc_ref_mdlBlk\PID_control_with_feedforward_addition\PID_controller\Differentiating_filter
TXB-HLC-TC_18377 | 4.1.2.4.5.0-156 |  | At: t Set Force control mode to 0 Set Pilot braking flag (filtered) to False Set NLG longitudinal force (tyre axes) to 342.4 Set Gain scheduling of the derivative (D) term to 0.2 Set Latched gain schedules on the derivative (D) to 1 Set Derivative gain (D) to 0.2 At: t+1 Set Force control mode to 0 Set Pilot braking flag (filtered) to True Set NLG longitudinal force (tyre axes) to 227.2 Set Gain scheduling of the derivative (D) term to 0.2 Set Latched gain schedules on the derivative (D) to 1 Set Derivative gain (D) to 0.2 Verify Output of the differentiating filter is 0 |  | Normal | NOM/NOM | Test Case |  | SSDD-R-22494 |  | force_control_context\fc_ref_mdlBlk\PID_control_with_feedforward_addition\PID_controller\Differentiating_filter
TXB-HLC-TC_18378 | 4.1.2.4.5.0-157 |  | At: t Set Force control mode to 3 Set Pilot braking flag (filtered) to False Set NLG longitudinal force (tyre axes) to 59.9890688472545 Set Gain scheduling of the derivative (D) term to 0.2 Set Latched gain schedules on the derivative (D) to 1 Set Derivative gain (D) to 0.2 At: t+1 Set Force control mode to 1 Set Pilot braking flag (filtered) to False Set NLG longitudinal force (tyre axes) to 59.9868771343242 Set Gain scheduling of the derivative (D) term to 0.2 Set Latched gain schedules on the derivative (D) to 1 Set Derivative gain (D) to 0.2 Verify Output of the differentiating filter is 0 |  | Normal | NOM/NOM | Test Case |  | SSDD-R-22494 |  | force_control_context\fc_ref_mdlBlk\PID_control_with_feedforward_addition\PID_controller\Differentiating_filter
TXB-HLC-TC_18379 | 4.1.2.4.5.0-158 |  | At: t Set Force control mode to 3 Set Pilot braking flag (filtered) to False Set NLG longitudinal force (tyre axes) to 47.9516497203494 Set Gain scheduling of the derivative (D) term to 0.2 Set Latched gain schedules on the derivative (D) to 1 Set Derivative gain (D) to 0.2 At: t+1 Set Force control mode to 2 Set Pilot braking flag (filtered) to False Set NLG longitudinal force (tyre axes) to 47.9494351770124 Set Gain scheduling of the derivative (D) term to 0.2 Set Latched gain schedules on the derivative (D) to 1 Set Derivative gain (D) to 0.2 Verify Output of the differentiating filter is 0 |  | Normal | NOM/NOM | Test Case |  | SSDD-R-22494 |  | force_control_context\fc_ref_mdlBlk\PID_control_with_feedforward_addition\PID_controller\Differentiating_filter
TXB-HLC-TC_18380 | 4.1.2.4.5.0-159 |  | Set Pilot braking flag (filtered) to False Verify Integral gain (I) when pilot is not braking is 0.8 | Configure Integral (I) gain (brakes off) to 0.8 | Normal | NOM/NOM | Test Case |  | SSDD-R-22498 |  | force_control_context\fc_ref_mdlBlk\PID_control_with_feedforward_addition\Gain_scheduling
TXB-HLC-TC_18381 | 4.1.2.4.5.0-160 |  | Set Pilot braking flag (filtered) to False Verify Integral gain is 0.1 | Configure Integral (I) gain (brakes off) to 0.1 | Robustness | MIN/MIN | Test Case |  | SSDD-R-22498 |  | force_control_context\fc_ref_mdlBlk\PID_control_with_feedforward_addition\Gain_scheduling
TXB-HLC-TC_18382 | 4.1.2.4.5.0-161 |  | Set Pilot braking flag (filtered) to False Verify Integral gain is 10 | Configure Integral (I) gain (brakes off) to 10 | Robustness | MAX/MAX | Test Case |  | SSDD-R-22498 |  | force_control_context\fc_ref_mdlBlk\PID_control_with_feedforward_addition\Gain_scheduling
TXB-HLC-TC_18383 | 4.1.2.4.5.0-162 |  | Set Pilot braking flag (filtered) to True Set NLG longitudinal force (tyre axes) to 1142.4 Set NLG force setpoint - from demand controller to 0 Set Integral gain to 0.8 Verify Integral (I) term is -913.92 |  | Normal | NOM/MAX | Test Case |  | SSDD-R-18897 |  | force_control_context\fc_ref_mdlBlk\PID_control_with_feedforward_addition\PID_controller\Integral_term
TXB-HLC-TC_18384 | 4.1.2.4.5.0-163 |  | Set Pilot braking flag (filtered) to False Set NLG longitudinal force (tyre axes) to -1142.4 Set NLG force setpoint - from demand controller to 0 Set Integral gain to 0.8 Verify Integral (I) term is 913.92 |  | Normal | NOM/MIN | Test Case |  | SSDD-R-18897 |  | force_control_context\fc_ref_mdlBlk\PID_control_with_feedforward_addition\PID_controller\Integral_term
TXB-HLC-TC_18385 | 4.1.2.4.5.0-164 |  | Set Pilot braking flag (filtered) to False Set NLG longitudinal force (tyre axes) to -0.199386412735614 Set NLG force setpoint - from demand controller to -11498 Set Integral gain to 0.8 Verify Integral (I) term is -9198.24049086981 |  | Normal | NOM/MAX | Test Case |  | SSDD-R-18897 |  | force_control_context\fc_ref_mdlBlk\PID_control_with_feedforward_addition\PID_controller\Integral_term
TXB-HLC-TC_18386 | 4.1.2.4.5.0-165 |  | Set Pilot braking flag (filtered) to False Set NLG longitudinal force (tyre axes) to -187.47371248581 Set NLG force setpoint - from demand controller to 11498 Set Integral gain to 0.8 Verify Integral (I) term is 9348.37896998865 |  | Normal | NOM/MIN | Test Case |  | SSDD-R-18897 |  | force_control_context\fc_ref_mdlBlk\PID_control_with_feedforward_addition\PID_controller\Integral_term
TXB-HLC-TC_18387 | 4.1.2.4.5.0-166 |  | Set Pilot braking flag (filtered) to True Set NLG longitudinal force (tyre axes) to 799.891218896871 Set NLG force setpoint - from demand controller to -11498 Set Integral gain to 0.8 Verify Integral (I) term is -9838.3129751175 |  | Normal | NOM/NOM | Test Case |  | SSDD-R-18897 |  | force_control_context\fc_ref_mdlBlk\PID_control_with_feedforward_addition\PID_controller\Integral_term
TXB-HLC-TC_18388 | 4.1.2.4.5.0-167 |  | Set Pilot braking flag (filtered) to False Set NLG longitudinal force (tyre axes) to -1142.4 Set NLG force setpoint - from demand controller to 11498 Set Integral gain to 0.8 Verify Integral (I) term is 10112.32 |  | Normal | NOM/NOM | Test Case |  | SSDD-R-18897 |  | force_control_context\fc_ref_mdlBlk\PID_control_with_feedforward_addition\PID_controller\Integral_term
TXB-HLC-TC_18389 | 4.1.2.4.5.0-168 |  | At: t Set Force control mode to 3 Set Adjusted Negative traction force limit to -67.3400673400673 Set Negative traction limit scaling factor to 1 Set The integral (I) term to 22.0105025270022 Set Integrator initial state to 22.0105025270022 At: t+1 Set Force control mode to 3 Set Adjusted Negative traction force limit to -67.3400673400673 Set Negative traction limit scaling factor to 1 Set The integral (I) term to -10019.5333743961 Set Integrator initial state to -10019.5333743961 Verify Limited Integrator output is -10019.5333743961 At: t+2 Set Force control mode to 3 Set Adjusted Negative traction force limit to -67.3400673400673 Set Negative traction limit scaling factor to 1 Set The integral (I) term to -9933.71897439608 Set Integrator initial state to -9933.71897439608 Verify Limited Integrator output is -9933.71897439608 | Configure Initial state for integrator to 0 Configure Activate integrator ramp to zero logic to 1 | Normal | NOM/MIN | Test Case |  | SSDD-R-24918 |  | force_control_context\fc_ref_mdlBlk\Zero_speed_logic force_control_context\fc_ref_mdlBlk\PID_control_with_feedforward_addition
TXB-HLC-TC_18390 | 4.1.2.4.5.0-169 |  | At: t Set Force control mode to 3 Set Adjusted Negative traction force limit to -67.3400673400673 Set Negative traction limit scaling factor to 1 Set The integral (I) term to -9933.71897439608 Set Integrator initial state to -9933.71897439608 At: t+1 Set Force control mode to 3 Set Adjusted Negative traction force limit to -67.3400673400673 Set Negative traction limit scaling factor to 1 Set The integral (I) term to -9927.49998562017 Set Integrator initial state to -91.1607178509169 Verify Limited Integrator output is -91.1607178509169 At: t+2 Set Force control mode to 3 Set Adjusted Negative traction force limit to -232.558139534884 Set Negative traction limit scaling factor to 1 Set The integral (I) term to -103.038701017412 Set Integrator initial state to 80.9292989825881 Verify Limited Integrator output is 80.9292989825881 | Configure Initial state for integrator to 0 Configure Activate integrator ramp to zero logic to 1 | Normal | NOM/MAX | Test Case |  | SSDD-R-24918 |  | force_control_context\fc_ref_mdlBlk\Zero_speed_logic force_control_context\fc_ref_mdlBlk\PID_control_with_feedforward_addition
TXB-HLC-TC_18391 | 4.1.2.4.5.0-170 |  | At: t Set Force control mode to 3 Set Adjusted Negative traction force limit to -232.558139534884 Set Negative traction limit scaling factor to 1 Set The integral (I) term to -103.038701017412 Set Integrator initial state to 80.9292989825881 At: t+1 Set Force control mode to 3 Set Adjusted Negative traction force limit to -232.558139534884 Set Negative traction limit scaling factor to 1 Set The integral (I) term to 80.9292989825881 Set Integrator initial state to -10.854701017412 Verify Limited Integrator output is -10.854701017412 At: t+2 Set Force control mode to 5 Set Adjusted Negative traction force limit to -232.558139534884 Set Negative traction limit scaling factor to 1 Set The integral (I) term to -27.0418604729805 Set Integrator initial state to 0 Verify Limited Integrator output is 0 | Configure Initial state for integrator to 0 Configure Activate integrator ramp to zero logic to 1 | Normal | NOM/NOM | Test Case |  | SSDD-R-24918 |  | force_control_context\fc_ref_mdlBlk\Zero_speed_logic force_control_context\fc_ref_mdlBlk\PID_control_with_feedforward_addition
TXB-HLC-TC_18392 | 4.1.2.4.5.0-171 |  | At: t Set Force control mode to 0 Set Adjusted Negative traction force limit to 0 Set Negative traction limit scaling factor to 0.125 Set The integral (I) term to -2.7392 At: t+1 Set Force control mode to 0 Set Adjusted Negative traction force limit to -93.0232558139535 Set Negative traction limit scaling factor to 0.125 Set The integral (I) term to 0.9216 Verify Integrator initial state is 0 |  | Normal | NOM/NOM | Test Case |  | SSDD-R-18899 |  | force_control_context\fc_ref_mdlBlk\PID_control_with_feedforward_addition\PID_controller\Integral_term\Integrator_reset
TXB-HLC-TC_18393 | 4.1.2.4.5.0-172 |  | At: t Set Force control mode to 4 Set Adjusted Negative traction force limit to -93.0232558139535 Set Negative traction limit scaling factor to 1 Set The integral (I) term to -1.1584 At: t+1 Set Force control mode to 4 Set Adjusted Negative traction force limit to -93.0232558139535 Set Negative traction limit scaling factor to 0 Set The integral (I) term to -1185.2720104788 Verify Integrator initial state is 0 |  | Normal | NOM/NOM | Test Case |  | SSDD-R-18899 |  | force_control_context\fc_ref_mdlBlk\PID_control_with_feedforward_addition\PID_controller\Integral_term\Integrator_reset
TXB-HLC-TC_18394 | 4.1.2.4.5.0-173 |  | At: t Set Force control mode to 5 Set Adjusted Negative traction force limit to 0 Set Negative traction limit scaling factor to 1 Set The integral (I) term to 0 At: t+1 Set Force control mode to 5 Set Adjusted Negative traction force limit to -228.674418604651 Set Negative traction limit scaling factor to 1 Set The integral (I) term to 0 Verify Integrator initial state is 0 |  | Normal | NOM/NOM | Test Case |  | SSDD-R-18899 |  | force_control_context\fc_ref_mdlBlk\PID_control_with_feedforward_addition\PID_controller\Integral_term\Integrator_reset
TXB-HLC-TC_18395 | 4.1.2.4.5.0-174 |  | At: t Set Pilot braking flag (filtered) to True Set Setpoint delta scaling to -154.071794871795 Set Setpoint gain to 0.8 At: t+1 Set Pilot braking flag (filtered) to False Set Setpoint delta scaling to -159.384615384615 Set Setpoint gain to 0.8 Verify Pre-loaded Integrator is -159.384615384615 | Configure Setpoint delta scaling factor to 1 | Normal | NOM/NOM | Test Case |  | SSDD-R-22971 |  | force_control_context\fc_ref_mdlBlk\PID_control_with_feedforward_addition\PID_controller\Integral_term
TXB-HLC-TC_18396 | 4.1.2.4.5.0-175 |  | At: t Set Pilot braking flag (filtered) to True Set Setpoint delta scaling to 561102.4 Set Setpoint gain to 0.8 At: t+1 Set Pilot braking flag (filtered) to False Set Setpoint delta scaling to 10047.4830769231 Set Setpoint gain to 0.8 Verify Pre-loaded Integrator is 10047.4830769231 | Configure Setpoint delta scaling factor to 1 | Normal | NOM/MAX | Test Case |  | SSDD-R-22971 |  | force_control_context\fc_ref_mdlBlk\PID_control_with_feedforward_addition\PID_controller\Integral_term
TXB-HLC-TC_18397 | 4.1.2.4.5.0-176 |  | At: t Set Pilot braking flag (filtered) to True Set Setpoint delta scaling to -202364.8 Set Setpoint gain to 0.8 At: t+1 Set Pilot braking flag (filtered) to False Set Setpoint delta scaling to -202364.8 Set Setpoint gain to 0.8 Verify Pre-loaded Integrator is -202364.8 | Configure Setpoint delta scaling factor to 1 | Normal | NOM/MIN | Test Case |  | SSDD-R-22971 |  | force_control_context\fc_ref_mdlBlk\PID_control_with_feedforward_addition\PID_controller\Integral_term
TXB-HLC-TC_18398 | 4.1.2.4.5.0-177 |  | At: t Set Pilot braking flag (filtered) to True Set Setpoint delta scaling to 0 Set Setpoint gain to 0.8 At: t+1 Set Pilot braking flag (filtered) to False Set Setpoint delta scaling to -252.323076923077 Set Setpoint gain to 0.8 Verify Pre-loaded Integrator is -252.323076923077 | Configure Setpoint delta scaling factor to 1 | Robustness | MAX/MAX | Test Case |  | SSDD-R-22971 SSDD-R-22971 |  | force_control_context\fc_ref_mdlBlk\PID_control_with_feedforward_addition\PID_controller\Integral_term force_control_context\fc_ref_mdlBlk\PID_control_with_feedforward_addition\PID_controller\Integral_term
TXB-HLC-TC_18399 | 4.1.2.4.5.0-178 |  | At: t Set Pilot braking flag (filtered) to True Set Setpoint delta scaling to -52749.2861538462 Set Setpoint gain to 0.8 At: t+1 Set Pilot braking flag (filtered) to False Set Setpoint delta scaling to -52749.2861538462 Set Setpoint gain to 0.8 Verify Pre-loaded Integrator is -52749.2861538462 | Configure Setpoint delta scaling factor to 1 | Robustness | MAX/MAX | Test Case |  | SSDD-R-22971 SSDD-R-22971 |  | force_control_context\fc_ref_mdlBlk\PID_control_with_feedforward_addition\PID_controller\Integral_term force_control_context\fc_ref_mdlBlk\PID_control_with_feedforward_addition\PID_controller\Integral_term
TXB-HLC-TC_18400 | 4.1.2.4.5.0-179 |  | At: t Set Pilot braking flag (filtered) to True Set Setpoint delta scaling to 1062415.2 Set Setpoint gain to 0.8 At: t+1 Set Pilot braking flag (filtered) to False Set Setpoint delta scaling to 1062415.2 Set Setpoint gain to 0.8 Verify Pre-loaded Integrator is 1062415.2 | Configure Setpoint delta scaling factor to 1 | Robustness | MAX/MAX | Test Case |  | SSDD-R-22971 SSDD-R-22971 |  | force_control_context\fc_ref_mdlBlk\PID_control_with_feedforward_addition\PID_controller\Integral_term force_control_context\fc_ref_mdlBlk\PID_control_with_feedforward_addition\PID_controller\Integral_term
TXB-HLC-TC_18401 | 4.1.2.4.5.0-180 |  | At: t Set Pilot braking flag (filtered) to True Set Setpoint delta scaling to 0 Set Setpoint gain to 0.8 At: t+1 Set Pilot braking flag (filtered) to False Set Setpoint delta scaling to 177069.2 Set Setpoint gain to 0.8 Verify Pre-loaded Integrator is 177069.2 | Configure Setpoint delta scaling factor to -1 | Robustness | MIN/MIN | Test Case |  | SSDD-R-22971 |  | force_control_context\fc_ref_mdlBlk\PID_control_with_feedforward_addition\PID_controller\Integral_term
TXB-HLC-TC_18402 | 4.1.2.4.5.0-181 |  | At: t Set Pilot braking flag (filtered) to True Set Setpoint delta scaling to 1540 Set Setpoint gain to 0.8 At: t+1 Set Pilot braking flag (filtered) to False Set Setpoint delta scaling to 770 Set Setpoint gain to 0.8 Verify Pre-loaded Integrator is 770 | Configure Setpoint delta scaling factor to -1 | Robustness | MIN/MIN | Test Case |  | SSDD-R-22971 |  | force_control_context\fc_ref_mdlBlk\PID_control_with_feedforward_addition\PID_controller\Integral_term
TXB-HLC-TC_18403 | 4.1.2.4.5.0-182 |  | At: t Set Pilot braking flag (filtered) to True Set Setpoint delta scaling to -177069.2 Set Setpoint gain to 0.8 At: t+1 Set Pilot braking flag (filtered) to False Set Setpoint delta scaling to -177069.2 Set Setpoint gain to 0.8 Verify Pre-loaded Integrator is -177069.2 | Configure Setpoint delta scaling factor to -1 | Robustness | MIN/MIN | Test Case |  | SSDD-R-22971 |  | force_control_context\fc_ref_mdlBlk\PID_control_with_feedforward_addition\PID_controller\Integral_term
TXB-HLC-TC_18404 | 4.1.2.4.5.0-183 |  | At: t Set Pilot braking flag (filtered) to True Set Setpoint delta scaling to -42.0538461538462 Set Setpoint gain to 0.8 At: t+1 Set Pilot braking flag (filtered) to False Set Setpoint delta scaling to -84.1076923076923 Set Setpoint gain to 0.8 Verify Pre-loaded Integrator is -84.1076923076923 | Configure Setpoint delta scaling factor to -1 | Robustness | MIN/MIN | Test Case |  | SSDD-R-22971 |  | force_control_context\fc_ref_mdlBlk\PID_control_with_feedforward_addition\PID_controller\Integral_term
TXB-HLC-TC_18405 | 4.1.2.4.5.0-184 |  | At: t Set Positive traction limit to 0 Set Negative traction limit to 0 Set Feedforward force demand to 0 Set Setpoint feedforward to 0 At: t+1 Set Positive traction limit to 43.5421145580649 Set Negative traction limit to -228.674418604651 Set Feedforward force demand to 0 Set Setpoint feedforward to 531.282051282051 Verify Maximum Traction demand limits for the feedback control signal is -531.282051282051 Verify Minimum Traction demand limits for the feedback control signal is -531.282051282051 At: t+2 Set Positive traction limit to 45.930500588676 Set Negative traction limit to -228.674418604651 Set Feedforward force demand to 0 Set Setpoint feedforward to 0 Verify Maximum Traction demand limits for the feedback control signal is 43.5421145580649 Verify Minimum Traction demand limits for the feedback control signal is -228.674418604651 |  | Normal | NOM/NOM | Test Case |  | SSDD-R-18903 |  | force_control_context\fc_ref_mdlBlk\PID_control_with_feedforward_addition\PID_controller\Anti_windup_logic
TXB-HLC-TC_18406 | 4.1.2.4.5.0-185 |  | At: t Set Positive traction limit to 47.7435466645448 Set Negative traction limit to -228.674418604651 Set Feedforward force demand to -655.630259318727 Set Setpoint feedforward to 504.717948717949 At: t+1 Set Positive traction limit to 48.3801272867388 Set Negative traction limit to -228.674418604651 Set Feedforward force demand to -655.630259318727 Set Setpoint feedforward to 498.076923076923 Verify Maximum Traction demand limits for the feedback control signal is 205.296882906349 Verify Minimum Traction demand limits for the feedback control signal is -71.1210823628472 At: t+2 Set Positive traction limit to 49.0339127906136 Set Negative traction limit to -228.674418604651 Set Feedforward force demand to -537.201430489898 Set Setpoint feedforward to 491.435897435897 Verify Maximum Traction demand limits for the feedback control signal is 94.1456603407394 Verify Minimum Traction demand limits for the feedback control signal is -182.908885550651 At: t+3 Set Positive traction limit to 49.7056102261015 Set Negative traction limit to -228.674418604651 Set Feedforward force demand to -481.140446428914 Set Setpoint feedforward to 530.086666666667 Verify Maximum Traction demand limits for the feedback control signal is 8.76925528609291E-02 Verify Minimum Traction demand limits for the feedback control signal is -277.620638842404 At: t+4 Set Positive traction limit to 50.3959659236862 Set Negative traction limit to -228.674418604651 Set Feedforward force demand to -451.708429796897 Set Setpoint feedforward to 500.733333333333 Verify Maximum Traction demand limits for the feedback control signal is 0.680706689665605 Verify Minimum Traction demand limits for the feedback control signal is -277.699322141087 |  | Normal | NOM/MIN | Test Case |  | SSDD-R-18903 |  | force_control_context\fc_ref_mdlBlk\PID_control_with_feedforward_addition\PID_controller\Anti_windup_logic
TXB-HLC-TC_18407 | 4.1.2.4.5.0-186 |  | At: t Set Positive traction limit to 67.3400673400673 Set Negative traction limit to -46.6522655979267 Set Feedforward force demand to 0 Set Setpoint feedforward to 110047.483076923 At: t+1 Set Positive traction limit to 46.6522655979267 Set Negative traction limit to -67.3400673400673 Set Feedforward force demand to 0 Set Setpoint feedforward to 210047.483076923 Verify Maximum Traction demand limits for the feedback control signal is -209980.143009583 Verify Minimum Traction demand limits for the feedback control signal is -210094.135342521 At: t+2 Set Positive traction limit to 46.6522655979267 Set Negative traction limit to -67.3400673400673 Set Feedforward force demand to -20 Set Setpoint feedforward to 110047.483076923 Verify Maximum Traction demand limits for the feedback control signal is -109980.830811325 Verify Minimum Traction demand limits for the feedback control signal is -110094.823144263 |  | Normal | NOM/MAX | Test Case |  | SSDD-R-18903 |  | force_control_context\fc_ref_mdlBlk\PID_control_with_feedforward_addition\PID_controller\Anti_windup_logic
TXB-HLC-TC_18408 | 4.1.2.4.5.0-187 |  | At: t Set Positive traction limit to 0 Set Negative traction limit to 0 Set Feedforward force demand to 0 Set Setpoint feedforward to 0 At: t+1 Set Positive traction limit to 0 Set Negative traction limit to 0 Set Feedforward force demand to 0 Set Setpoint feedforward to -100000 Verify Maximum Traction demand limits for the feedback control signal is 100000 Verify Minimum Traction demand limits for the feedback control signal is 100000 At: t+2 Set Positive traction limit to 0 Set Negative traction limit to 0 Set Feedforward force demand to -20 Set Setpoint feedforward to 0 Verify Maximum Traction demand limits for the feedback control signal is 20 Verify Minimum Traction demand limits for the feedback control signal is 20 |  | Normal | NOM/MIN | Test Case |  | SSDD-R-18903 |  | force_control_context\fc_ref_mdlBlk\PID_control_with_feedforward_addition\PID_controller\Anti_windup_logic
TXB-HLC-TC_18409 | 4.1.2.4.5.0-188 |  | Set Proportional term to -7747.67146790503 Set Integral term to -98.383129751175 Set Derivative term to -100 Set Maximum Traction demand limits for the feedback control signal to 20 Set Minimum Traction demand limits for the feedback control signal to 20 Verify Feedback control signal is -7946.0545976562 Verify Feedback control signal saturation flag is 1 |  | Normal | NOM/MIN | Test Case |  | SSDD-R-18892 SSDD-R-18904 |  | force_control_context\fc_ref_mdlBlk\Form_feedback_control force_control_context\fc_ref_mdlBlk\PID_control_with_feedforward_addition\PID_controller\Anti_windup_logic
TXB-HLC-TC_18410 | 4.1.2.4.5.0-189 |  | Set Proportional term to 70.3108535372244 Set Integral term to 0.892836235393326 Set Derivative term to 53.7135815961378 Set Maximum Traction demand limits for the feedback control signal to 75.5555555555556 Set Minimum Traction demand limits for the feedback control signal to -35.5555555555556 Verify Feedback control signal is 124.917271368756 Verify Feedback control signal saturation flag is 1 |  | Normal | NOM/NOM | Test Case |  | SSDD-R-18892 SSDD-R-18904 |  | force_control_context\fc_ref_mdlBlk\Form_feedback_control force_control_context\fc_ref_mdlBlk\PID_control_with_feedforward_addition\PID_controller\Anti_windup_logic
TXB-HLC-TC_18411 | 4.1.2.4.5.0-190 |  | Set Proportional term to 584.27368562429 Set Integral term to 32.6494922268886 Set Derivative term to 100 Set Maximum Traction demand limits for the feedback control signal to -9980.14300958301 Set Minimum Traction demand limits for the feedback control signal to -10047.4830769231 Verify Feedback control signal is 716.923177851179 Verify Feedback control signal saturation flag is 1 |  | Normal | NOM/NOM | Test Case |  | SSDD-R-18892 SSDD-R-18904 |  | force_control_context\fc_ref_mdlBlk\Form_feedback_control force_control_context\fc_ref_mdlBlk\PID_control_with_feedforward_addition\PID_controller\Anti_windup_logic
TXB-HLC-TC_18412 | 4.1.2.4.5.0-191 |  | Set Proportional term to 632.02 Set Integral term to 40.2889025270022 Set Derivative term to 100 Set Maximum Traction demand limits for the feedback control signal to -10000.8308113251 Set Minimum Traction demand limits for the feedback control signal to -10047.4830769231 Verify Feedback control signal is 772.308902527002 Verify Feedback control signal saturation flag is 1 |  | Normal | NOM/MAX | Test Case |  | SSDD-R-18892 SSDD-R-18904 |  | force_control_context\fc_ref_mdlBlk\Form_feedback_control force_control_context\fc_ref_mdlBlk\PID_control_with_feedforward_addition\PID_controller\Anti_windup_logic
TXB-HLC-TC_18413 | 4.1.2.4.5.0-192 |  | Set Proportional term to 6524.028 Set Integral term to 22.0105025270022 Set Derivative term to -100 Set Maximum Traction demand limits for the feedback control signal to -109980.830811325 Set Minimum Traction demand limits for the feedback control signal to -110094.823144263 Verify Feedback control signal is 6446.038502527 Verify Feedback control signal saturation flag is 1 |  | Normal | NOM/MAX | Test Case |  | SSDD-R-18892 SSDD-R-18904 |  | force_control_context\fc_ref_mdlBlk\Form_feedback_control force_control_context\fc_ref_mdlBlk\PID_control_with_feedforward_addition\PID_controller\Anti_windup_logic
TXB-HLC-TC_18414 | 4.1.2.4.5.0-193 |  | Set Proportional term to 554.9 Set Integral term to -10019.5333743961 Set Derivative term to -100 Set Maximum Traction demand limits for the feedback control signal to -10000.8308113251 Set Minimum Traction demand limits for the feedback control signal to -10114.8231442631 Verify Feedback control signal is -9564.63337439608 Verify Feedback control signal saturation flag is 1 |  | Normal | NOM/MIN | Test Case |  | SSDD-R-18892 SSDD-R-18904 |  | force_control_context\fc_ref_mdlBlk\Form_feedback_control force_control_context\fc_ref_mdlBlk\PID_control_with_feedforward_addition\PID_controller\Anti_windup_logic
TXB-HLC-TC_18415 | 4.1.2.4.5.0-194 |  | Set Proportional term to 489.745366102899 Set Integral term to -91.1607178509169 Set Derivative term to 100 Set Maximum Traction demand limits for the feedback control signal to 66.6522655979267 Set Minimum Traction demand limits for the feedback control signal to -47.3400673400673 Verify Feedback control signal is 498.584648251982 Verify Feedback control signal saturation flag is 1 |  | Normal | NOM/NOM | Test Case |  | SSDD-R-18892 SSDD-R-18904 |  | force_control_context\fc_ref_mdlBlk\Form_feedback_control force_control_context\fc_ref_mdlBlk\PID_control_with_feedforward_addition\PID_controller\Anti_windup_logic
TXB-HLC-TC_18416 | 4.1.2.4.5.0-195 |  | Set Proportional term to -1.95625 Set Integral term to 0 Set Derivative term to 0 Set Maximum Traction demand limits for the feedback control signal to 93.0232558139535 Set Minimum Traction demand limits for the feedback control signal to -93.0232558139535 Verify Feedback control signal is -1.95625 Verify Feedback control signal saturation flag is 0 |  | Normal | NOM/NOM | Test Case |  | SSDD-R-18892 SSDD-R-18904 |  | force_control_context\fc_ref_mdlBlk\Form_feedback_control force_control_context\fc_ref_mdlBlk\PID_control_with_feedforward_addition\PID_controller\Anti_windup_logic
TXB-HLC-TC_19003 | 4.1.2.4.5.0-196 |  | Set Proportional term to -0.500035 Set Integral term to 0 Set Derivative term to 0 Set Maximum Traction demand limits for the feedback control signal to 93.0232558139535 Set Minimum Traction demand limits for the feedback control signal to -93.0232558139535 Verify Feedback control signal is -0.500035 Verify Feedback control signal saturation flag is 0 |  | Normal | NOM/NOM | Test Case |  | SSDD-R-18892 SSDD-R-18904 |  | force_control_context\fc_ref_mdlBlk\Form_feedback_control force_control_context\fc_ref_mdlBlk\PID_control_with_feedforward_addition\PID_controller\Anti_windup_logic
TXB-HLC-TC_19004 | 4.1.2.4.5.0-197 |  | Set Proportional term to -719.712 Set Integral term to 0 Set Derivative term to 0 Set Maximum Traction demand limits for the feedback control signal to -719.712 Set Minimum Traction demand limits for the feedback control signal to 99.2732558139535 Verify Feedback control signal is -719.712 Verify Feedback control signal saturation flag is 1 |  | Normal | NOM/MIN | Test Case |  | SSDD-R-18892 SSDD-R-18904 |  | force_control_context\fc_ref_mdlBlk\Form_feedback_control force_control_context\fc_ref_mdlBlk\PID_control_with_feedforward_addition\PID_controller\Anti_windup_logic
TXB-HLC-TC_19005 | 4.1.2.4.5.0-198 |  | Set Proportional term to 584.27368562429 Set Integral term to -11564.3046948758 Set Derivative term to 100 Set Maximum Traction demand limits for the feedback control signal to -12118.4386721516 Set Minimum Traction demand limits for the feedback control signal to -12403.40856291 Verify Feedback control signal is -10880.0310092515 Verify Feedback control signal saturation flag is 1 |  | Normal | NOM/MAX | Test Case |  | SSDD-R-18892 SSDD-R-18904 |  | force_control_context\fc_ref_mdlBlk\Form_feedback_control force_control_context\fc_ref_mdlBlk\PID_control_with_feedforward_addition\PID_controller\Anti_windup_logic
TXB-HLC-TC_19006 | 4.1.2.4.5.0-199 |  | Set Force control mode to 3 Set Feedback control signal saturation flag to 1 Set Force controller error to 111.604529424166 Set Feedback control signal to 124.917271368756 Verify Pause Integrator flag is 0 Verify Hold Integrator flag is 1 |  | Normal | NOM/NOM | Test Case |  | SSDD-R-18905 |  | force_control_context\fc_ref_mdlBlk\PID_control_with_feedforward_addition\PID_controller\Anti_windup_logic
TXB-HLC-TC_19007 | 4.1.2.4.5.0-200 |  | Set Force control mode to 3 Set Feedback control signal saturation flag to 1 Set Force controller error to 11664.9960866548 Set Feedback control signal to 0 Verify Pause Integrator flag is 0 Verify Hold Integrator flag is 0 |  | Normal | NOM/NOM | Test Case |  | SSDD-R-18905 |  | force_control_context\fc_ref_mdlBlk\PID_control_with_feedforward_addition\PID_controller\Anti_windup_logic
TXB-HLC-TC_19008 | 4.1.2.4.5.0-201 |  | Set Force control mode to 3 Set Feedback control signal saturation flag to 0 Set Force controller error to -37.973714804618 Set Feedback control signal to -9.02542211363703 Verify Pause Integrator flag is 0 Verify Hold Integrator flag is 0 |  | Normal | NOM/NOM | Test Case |  | SSDD-R-18905 |  | force_control_context\fc_ref_mdlBlk\PID_control_with_feedforward_addition\PID_controller\Anti_windup_logic
TXB-HLC-TC_19009 | 4.1.2.4.5.0-202 |  | Set Force control mode to 1 Set Feedback control signal saturation flag to 0 Set Force controller error to -19.9868771343242 Set Feedback control signal to 2.4055611262092 Verify Pause Integrator flag is 1 Verify Hold Integrator flag is 0 |  | Normal | NOM/NOM | Test Case |  | SSDD-R-18905 |  | force_control_context\fc_ref_mdlBlk\PID_control_with_feedforward_addition\PID_controller\Anti_windup_logic
TXB-HLC-TC_19010 | 4.1.2.4.5.0-203 |  | Set Force control mode to 2 Set Feedback control signal saturation flag to 0 Set Force controller error to -37.9494351770124 Set Feedback control signal to -1.9769842436433 Verify Pause Integrator flag is 1 Verify Hold Integrator flag is 0 |  | Normal | NOM/NOM | Test Case |  | SSDD-R-18905 |  | force_control_context\fc_ref_mdlBlk\PID_control_with_feedforward_addition\PID_controller\Anti_windup_logic
TXB-HLC-TC_19011 | 4.1.2.4.5.0-204 |  | Set Feedforward force demand to -20 Set Setpoint feedforward to 110047.483076923 Set Maximum Traction demand limits for the feedback control signal to -109980.830811325 Set Feedback control signal to 6446.038502527 Verify Total traction demand from the controller is 46.6522655979206 |  | Normal | NOM/MAX | Test Case |  | SSDD-R-22986 |  | force_control_context\fc_ref_mdlBlk\PID_control_with_feedforward_addition\PID_controller\Anti_windup_logic
TXB-HLC-TC_19012 | 4.1.2.4.5.0-205 |  | Set Feedforward force demand to 0 Set Setpoint feedforward to 0 Set Maximum Traction demand limits for the feedback control signal to 93.0232558139535 Set Feedback control signal to -0.500035 Verify Total traction demand from the controller is 93.0232558139535 |  | Normal | NOM/NOM | Test Case |  | SSDD-R-22986 |  | force_control_context\fc_ref_mdlBlk\PID_control_with_feedforward_addition\PID_controller\Anti_windup_logic
TXB-HLC-TC_19013 | 4.1.2.4.5.0-206 |  | Set Feedforward force demand to 0 Set Setpoint feedforward to 12217.3620512821 Set Maximum Traction demand limits for the feedback control signal to -12118.4386721516 Set Feedback control signal to -10880.0310092515 Verify Total traction demand from the controller is 98.9233791304632 |  | Normal | NOM/MIN | Test Case |  | SSDD-R-22986 |  | force_control_context\fc_ref_mdlBlk\PID_control_with_feedforward_addition\PID_controller\Anti_windup_logic
TXB-HLC-TC_19014 | 4.1.2.4.5.0-207 |  | Set Feedforward force demand to 0 Set Setpoint feedforward to 210047.483076923 Set Maximum Traction demand limits for the feedback control signal to -209980.143009583 Set Feedback control signal to 772.308902527002 Verify Total traction demand from the controller is 67.3400673400611 |  | Normal | NOM/MIN | Test Case |  | SSDD-R-22986 |  | force_control_context\fc_ref_mdlBlk\PID_control_with_feedforward_addition\PID_controller\Anti_windup_logic
TXB-HLC-TC_19015 | 4.1.2.4.5.0-208 |  | Set Feedforward force demand to 0 Set Setpoint feedforward to -100000 Set Maximum Traction demand limits for the feedback control signal to 100000 Set Feedback control signal to -666.673049175326 Verify Total traction demand from the controller is 0 |  | Normal | NOM/MAX | Test Case |  | SSDD-R-22986 |  | force_control_context\fc_ref_mdlBlk\PID_control_with_feedforward_addition\PID_controller\Anti_windup_logic
TXB-HLC-TC_19016 | 4.1.2.4.5.0-209 |  | Set Feedforward force demand to -655.630259318727 Set Setpoint feedforward to 504.717948717949 Set Maximum Traction demand limits for the feedback control signal to 198.035811204745 Set Feedback control signal to 0 Verify Total traction demand from the controller is -150.912310600778 |  | Normal | NOM/MIN | Test Case |  | SSDD-R-22986 |  | force_control_context\fc_ref_mdlBlk\PID_control_with_feedforward_addition\PID_controller\Anti_windup_logic
TXB-HLC-TC_19017 | 4.1.2.4.5.0-210 |  | Set Feedforward force demand to 0 Set Setpoint feedforward to 161304 Set Maximum Traction demand limits for the feedback control signal to -161054 Set Feedback control signal to 134647.517497599 Verify Total traction demand from the controller is 250 |  | Normal | NOM/NOM | Test Case |  | SSDD-R-22986 |  | force_control_context\fc_ref_mdlBlk\PID_control_with_feedforward_addition\PID_controller\Anti_windup_logic
TXB-HLC-TC_19018 | 4.1.2.4.5.0-211 |  | Set Feedforward force demand to -20 Set Setpoint feedforward to 0 Set Maximum Traction demand limits for the feedback control signal to 252.558139534884 Set Feedback control signal to -556.500509276002 Verify Total traction demand from the controller is -232.558139534884 |  | Normal | NOM/NOM | Test Case |  | SSDD-R-22986 |  | force_control_context\fc_ref_mdlBlk\PID_control_with_feedforward_addition\PID_controller\Anti_windup_logic
TXB-HLC-TC_19019 | 4.1.2.4.5.0-212 |  | Set Force control mode to 3 Set Negative traction limit to -232.558139534884 Set Positive traction limit to 232.558139534884 Set Total traction demand from the controller to -29.9449748396163 Verify Saturated total traction demand from the controller is -29.9449748396163 |  | Normal | NOM/MIN | Test Case |  | SSDD-R-18888 SSDD-R-22985 |  | force_control_context\fc_ref_mdlBlk\PID_control_with_feedforward_addition\Apply_saturation force_control_context\fc_ref_mdlBlk\Output_selection
TXB-HLC-TC_19020 | 4.1.2.4.5.0-213 |  | Set Force control mode to 3 Set Negative traction limit to -232.558139534884 Set Positive traction limit to 232.558139534884 Set Total traction demand from the controller to -232.558139534884 Verify Saturated total traction demand from the controller is -232.558139534884 |  | Normal | NOM/MAX | Test Case |  | SSDD-R-18888 SSDD-R-22985 |  | force_control_context\fc_ref_mdlBlk\PID_control_with_feedforward_addition\Apply_saturation force_control_context\fc_ref_mdlBlk\Output_selection
TXB-HLC-TC_19021 | 4.1.2.4.5.0-214 |  | Set Force control mode to 3 Set Negative traction limit to -232.558139534884 Set Positive traction limit to 232.558139534884 Set Total traction demand from the controller to 232.558139534884 Verify Saturated total traction demand from the controller is 232.558139534884 |  | Normal | NOM/NOM | Test Case |  | SSDD-R-18888 SSDD-R-22985 |  | force_control_context\fc_ref_mdlBlk\PID_control_with_feedforward_addition\Apply_saturation force_control_context\fc_ref_mdlBlk\Output_selection
TXB-HLC-TC_19022 | 4.1.2.4.5.0-215 |  | Set Force control mode to 3 Set Negative traction limit to -232.558139534884 Set Positive traction limit to 232.558139534884 Set Total traction demand from the controller to 121.308503106484 Verify Saturated total traction demand from the controller is 121.308503106484 |  | Normal | NOM/NOM | Test Case |  | SSDD-R-18888 SSDD-R-22985 |  | force_control_context\fc_ref_mdlBlk\PID_control_with_feedforward_addition\Apply_saturation force_control_context\fc_ref_mdlBlk\Output_selection
TXB-HLC-TC_19023 | 4.1.2.4.5.0-216 |  | Set Force control mode to 3 Set Negative traction limit to 0 Set Positive traction limit to 0 Set Total traction demand from the controller to 0 Verify Saturated total traction demand from the controller is 0 |  | Normal | NOM/NOM | Test Case |  | SSDD-R-18888 SSDD-R-22985 |  | force_control_context\fc_ref_mdlBlk\PID_control_with_feedforward_addition\Apply_saturation force_control_context\fc_ref_mdlBlk\Output_selection
TXB-HLC-TC_2195 | 4.1.2.4.6 | Torque distribution (td)
TXB-HLC-TC_17721 | 4.1.2.4.6.0-1 |  | Set Total traction force demand to -200 Set Force Control Safety Reaction to 0 Set Safety brake traction demand to 0 Verify Final traction force demand is -200 | Configure Safety brake force reaction to -40 | Normal | NOM/MIN | Test Case |  | SSDD-R-27055 SSDD-R-27056 |  | force_control_context\td_ref_mdlBlk\Traction_Force_Safety_Reaction
TXB-HLC-TC_17722 | 4.1.2.4.6.0-2 |  | Set Total traction force demand to -180 Set Force Control Safety Reaction to 1 Set Safety brake traction demand to 0 Verify Final traction force demand is 0 | Configure Safety brake force reaction to -40 | Normal | NOM/NOM | Test Case |  | SSDD-R-27055 SSDD-R-27056 |  | force_control_context\td_ref_mdlBlk\Traction_Force_Safety_Reaction
TXB-HLC-TC_17723 | 4.1.2.4.6.0-3 |  | Set Total traction force demand to -100 Set Force Control Safety Reaction to 1 Set Safety brake traction demand to 0 Verify Final traction force demand is 0 | Configure Safety brake force reaction to -40 | Normal | NOM/NOM | Test Case |  | SSDD-R-27055 SSDD-R-27056 |  | force_control_context\td_ref_mdlBlk\Traction_Force_Safety_Reaction
TXB-HLC-TC_17724 | 4.1.2.4.6.0-4 |  | Set Total traction force demand to -50 Set Force Control Safety Reaction to 1 Set Safety brake traction demand to 0 Verify Final traction force demand is 0 | Configure Safety brake force reaction to -40 | Normal | NOM/NOM | Test Case |  | SSDD-R-27055 SSDD-R-27056 |  | force_control_context\td_ref_mdlBlk\Traction_Force_Safety_Reaction
TXB-HLC-TC_17725 | 4.1.2.4.6.0-5 |  | Set Total traction force demand to 50 Set Force Control Safety Reaction to 1 Set Safety brake traction demand to -10.5 Verify Final traction force demand is -10.5 | Configure Safety brake force reaction to -40 | Normal | NOM/NOM | Test Case |  | SSDD-R-27055 SSDD-R-27056 |  | force_control_context\td_ref_mdlBlk\Traction_Force_Safety_Reaction
TXB-HLC-TC_17726 | 4.1.2.4.6.0-6 |  | Set Total traction force demand to 130 Set Force Control Safety Reaction to 1 Set Safety brake traction demand to -40 Verify Final traction force demand is -40 | Configure Safety brake force reaction to -40 | Normal | NOM/NOM | Test Case |  | SSDD-R-27055 SSDD-R-27056 |  | force_control_context\td_ref_mdlBlk\Traction_Force_Safety_Reaction
TXB-HLC-TC_17727 | 4.1.2.4.6.0-7 |  | Set Total traction force demand to 200 Set Force Control Safety Reaction to 2 Set Safety brake traction demand to -10.5 Verify Final traction force demand is 200 | Configure Safety brake force reaction to -40 | Normal | NOM/MAX | Test Case |  | SSDD-R-27055 SSDD-R-27056 |  | force_control_context\td_ref_mdlBlk\Traction_Force_Safety_Reaction
TXB-HLC-TC_17728 | 4.1.2.4.6.0-8 |  | Set Total traction force demand to 130 Set Force Control Safety Reaction to 1 Verify Final traction force demand is -1.2625 | Configure Safety brake force reaction to -100 | Robustness | MIN/MIN | Test Case |  | SSDD-R-27055 |  | force_control_context\td_ref_mdlBlk\Traction_Force_Safety_Reaction
TXB-HLC-TC_17729 | 4.1.2.4.6.0-9 |  | Set Total traction force demand to 200 Set Force Control Safety Reaction to 2 Verify Final traction force demand is 200 | Configure Safety brake force reaction to -100 | Robustness | MIN/MIN | Test Case |  | SSDD-R-27055 |  | force_control_context\td_ref_mdlBlk\Traction_Force_Safety_Reaction
TXB-HLC-TC_17730 | 4.1.2.4.6.0-10 |  | Set Total traction force demand to 130 Set Force Control Safety Reaction to 1 Verify Final traction force demand is 0 | Configure Safety brake force reaction to 0 | Robustness | MAX/MAX | Test Case |  | SSDD-R-27055 |  | force_control_context\td_ref_mdlBlk\Traction_Force_Safety_Reaction
TXB-HLC-TC_17731 | 4.1.2.4.6.0-11 |  | Set Total traction force demand to 200 Set Force Control Safety Reaction to 2 Verify Final traction force demand is 200 | Configure Safety brake force reaction to 0 | Robustness | MAX/MAX | Test Case |  | SSDD-R-27055 |  | force_control_context\td_ref_mdlBlk\Traction_Force_Safety_Reaction
TXB-HLC-TC_17732 | 4.1.2.4.6.0-12 |  | Set Force Control Safety Reaction to 3 Verify Final traction force demand is 0 |  | Normal | NOM/NOM | Test Case |  | SSDD-R-27054 |  | force_control_context\td_ref_mdlBlk\Traction_Force_Safety_Reaction
TXB-HLC-TC_17733 | 4.1.2.4.6.0-13 |  | Set Average tug wheelspeed to -25 Verify Safety brake scaling gain is 0 Verify Rate limited safety brake traction demand is 0 Verify Safety brake traction demand is 0 | Configure Positive ramp rate for brake force to 10000 Configure Negative ramp rate for brake force to -10000 Configure Safety brake gain map input (based on wheel speed) to [ 0.0F, 0.2F, 0.4F, 0.6F, 0.8F, 1.0F, 1.2F, 1.4F, 1.6F, 1.8F, 2.0F, 20.0F ] Configure Safety brake gain map output (based on wheel speed input) to [ 0.0F, 0.0F, 0.0F, 0.0F,0.25F, 0.5F, 0.75F, 1.0F, 1.0F, 1.0F, 1.0F, 1.0F ] | Normal | NOM/MIN | Test Case |  | SSDD-R-27057 SSDD-R-27058 SSDD-R-27089 |  | force_control_context\td_ref_mdlBlk\Traction_Force_Safety_Reaction | The Rate limiter values are set to max value such that the output is rate limited in the current cycle
TXB-HLC-TC_17734 | 4.1.2.4.6.0-14 |  | Set Average tug wheelspeed to -0.81 Verify Safety brake scaling gain is 0 Verify Rate limited safety brake traction demand is 0 Verify Safety brake traction demand is 0 | Configure Positive ramp rate for brake force to 10000 Configure Negative ramp rate for brake force to -10000 Configure Safety brake gain map input (based on wheel speed) to [ 0.0F, 0.2F, 0.4F, 0.6F, 0.8F, 1.0F, 1.2F, 1.4F, 1.6F, 1.8F, 2.0F, 20.0F ] Configure Safety brake gain map output (based on wheel speed input) to [ 0.0F, 0.0F, 0.0F, 0.0F,0.25F, 0.5F, 0.75F, 1.0F, 1.0F, 1.0F, 1.0F, 1.0F ] | Normal | NOM/NOM | Test Case |  | SSDD-R-27057 SSDD-R-27058 SSDD-R-27089 |  | force_control_context\td_ref_mdlBlk\Traction_Force_Safety_Reaction
TXB-HLC-TC_17735 | 4.1.2.4.6.0-15 |  | Set Average tug wheelspeed to 0 Verify Safety brake scaling gain is 0 Verify Rate limited safety brake traction demand is 0 Verify Safety brake traction demand is 0 | Configure Positive ramp rate for brake force to 10000 Configure Negative ramp rate for brake force to -10000 Configure Safety brake gain map input (based on wheel speed) to [ 0.0F, 0.2F, 0.4F, 0.6F, 0.8F, 1.0F, 1.2F, 1.4F, 1.6F, 1.8F, 2.0F, 20.0F ] Configure Safety brake gain map output (based on wheel speed input) to [ 0.0F, 0.0F, 0.0F, 0.0F,0.25F, 0.5F, 0.75F, 1.0F, 1.0F, 1.0F, 1.0F, 1.0F ] | Normal | NOM/NOM | Test Case |  | SSDD-R-27057 SSDD-R-27058 SSDD-R-27089 |  | force_control_context\td_ref_mdlBlk\Traction_Force_Safety_Reaction
TXB-HLC-TC_17736 | 4.1.2.4.6.0-16 |  | Set Average tug wheelspeed to 0.81 Verify Safety brake scaling gain is 0.2625 Verify Rate limited safety brake traction demand is -10.5 Verify Safety brake traction demand is -10.5 | Configure Positive ramp rate for brake force to 10000 Configure Negative ramp rate for brake force to -10000 Configure Safety brake gain map input (based on wheel speed) to [ 0.0F, 0.2F, 0.4F, 0.6F, 0.8F, 1.0F, 1.2F, 1.4F, 1.6F, 1.8F, 2.0F, 20.0F ] Configure Safety brake gain map output (based on wheel speed input) to [ 0.0F, 0.0F, 0.0F, 0.0F,0.25F, 0.5F, 0.75F, 1.0F, 1.0F, 1.0F, 1.0F, 1.0F ] | Normal | NOM/NOM | Test Case |  | SSDD-R-27057 SSDD-R-27058 SSDD-R-27089 |  | force_control_context\td_ref_mdlBlk\Traction_Force_Safety_Reaction
TXB-HLC-TC_17737 | 4.1.2.4.6.0-17 |  | Set Average tug wheelspeed to 25 Verify Safety brake scaling gain is 1 Verify Rate limited safety brake traction demand is -40 Verify Safety brake traction demand is -40 | Configure Positive ramp rate for brake force to 10000 Configure Negative ramp rate for brake force to -10000 Configure Safety brake gain map input (based on wheel speed) to [ 0.0F, 0.2F, 0.4F, 0.6F, 0.8F, 1.0F, 1.2F, 1.4F, 1.6F, 1.8F, 2.0F, 20.0F ] Configure Safety brake gain map output (based on wheel speed input) to [ 0.0F, 0.0F, 0.0F, 0.0F,0.25F, 0.5F, 0.75F, 1.0F, 1.0F, 1.0F, 1.0F, 1.0F ] | Normal | NOM/MAX | Test Case |  | SSDD-R-27057 SSDD-R-27058 SSDD-R-27089 |  | force_control_context\td_ref_mdlBlk\Traction_Force_Safety_Reaction
TXB-HLC-TC_17738 | 4.1.2.4.6.0-18 |  | Set Taxibot wheel radius to 0.43 Set Final traction force demand to -200 Verify Unconstrained torque demanded for the Front-Left wheel is 86000 |  | Normal | NOM/MIN | Test Case |  | SSDD-R-22349 |  | force_control_context\td_ref_mdlBlk\Castor_Torque_Cut_Reaction force_control_context\td_ref_mdlBlk\ForceToTorqueConv
TXB-HLC-TC_17739 | 4.1.2.4.6.0-19 |  | Set Taxibot wheel radius to 0.43 Set Final traction force demand to -150 Verify Unconstrained torque demanded for the Front-Left wheel is 64500 |  | Normal | NOM/NOM | Test Case |  | SSDD-R-22349 |  | force_control_context\td_ref_mdlBlk\Castor_Torque_Cut_Reaction force_control_context\td_ref_mdlBlk\ForceToTorqueConv
TXB-HLC-TC_17740 | 4.1.2.4.6.0-20 |  | Set Taxibot wheel radius to 0.43 Set Final traction force demand to 0 Verify Unconstrained torque demanded for the Front-Left wheel is 0 |  | Normal | NOM/NOM | Test Case |  | SSDD-R-22349 |  | force_control_context\td_ref_mdlBlk\Castor_Torque_Cut_Reaction force_control_context\td_ref_mdlBlk\ForceToTorqueConv
TXB-HLC-TC_17741 | 4.1.2.4.6.0-21 |  | Set Taxibot wheel radius to 0.43 Set Final traction force demand to 180 Verify Unconstrained torque demanded for the Front-Left wheel is 77400 |  | Normal | NOM/NOM | Test Case |  | SSDD-R-22349 |  | force_control_context\td_ref_mdlBlk\Castor_Torque_Cut_Reaction force_control_context\td_ref_mdlBlk\ForceToTorqueConv
TXB-HLC-TC_17742 | 4.1.2.4.6.0-22 |  | Set Taxibot wheel radius to 0.43 Set Final traction force demand to 200 Verify Unconstrained torque demanded for the Front-Left wheel is 86000 |  | Normal | NOM/MAX | Test Case |  | SSDD-R-22349 |  | force_control_context\td_ref_mdlBlk\Castor_Torque_Cut_Reaction force_control_context\td_ref_mdlBlk\ForceToTorqueConv
TXB-HLC-TC_17743 | 4.1.2.4.6.0-23 |  | Set Taxibot wheel radius to 0.9 Set Final traction force demand to 200 Verify Unconstrained torque demanded for the Front-Left wheel is 180000 |  | Normal | NOM/MAX | Test Case |  | SSDD-R-22349 |  | force_control_context\td_ref_mdlBlk\Castor_Torque_Cut_Reaction force_control_context\td_ref_mdlBlk\ForceToTorqueConv
TXB-HLC-TC_17744 | 4.1.2.4.6.0-24 |  | Set Taxibot wheel radius to 0.2 Set Final traction force demand to -200 Verify Unconstrained torque demanded for the Front-Left wheel is 40000 |  | Normal | NOM/MIN | Test Case |  | SSDD-R-22349 |  | force_control_context\td_ref_mdlBlk\Castor_Torque_Cut_Reaction force_control_context\td_ref_mdlBlk\ForceToTorqueConv
TXB-HLC-TC_17745 | 4.1.2.4.6.0-25 |  | Set Torque limit front-left to -30000 Set Torque limit rear-left to -30000 Set Torque limit rear-right to 0 Set Torque limit front-right to 30000 Set Torque split ratio front-rear to 0.4 Set Rear right wheel module status to 1 Set Rear left wheel module status to 0 Set Front right wheel module status to 0 Set Front left wheel module status to 0 Set Right-Left split ratio to 0.5 Set Total torque demand to 0 Verify Unconstrained torque demanded for the Front-Left wheel is 0 Verify Unconstrained torque demanded for the Rear-Left wheel is 0 Verify Unconstrained torque demanded for the Rear - Right wheel is 0 Verify Unconstrained torque demanded for the Front-Right wheel is 0 Verify Validity of the solution is False |  | Normal | NOM/NOM | Test Case |  | SSDD-R-27052 SSDD-R-22350 SSDD-R-22365 SSDD-R-22366 SSDD-R-22367 SSDD-R-22353 |  | force_control_context\td_ref_mdlBlk\Castor_Torque_Cut_Reaction force_control_context\td_ref_mdlBlk\Constraint_Solution force_control_context\td_ref_mdlBlk\Unconstrained_Solution force_control_context\td_ref_mdlBlk\Default_Solution
TXB-HLC-TC_17746 | 4.1.2.4.6.0-26 |  | Set Torque limit front-left to 30000 Set Torque limit rear-left to 0 Set Torque limit rear-right to 30000 Set Torque limit front-right to 30000 Set Torque split ratio front-rear to 0.4 Set Rear right wheel module status to 0 Set Rear left wheel module status to 1 Set Front right wheel module status to 0 Set Front left wheel module status to 0 Set Right-Left split ratio to 0.5 Set Total torque demand to 0 Verify Unconstrained torque demanded for the Front-Left wheel is 0 Verify Unconstrained torque demanded for the Rear-Left wheel is 0 Verify Unconstrained torque demanded for the Rear - Right wheel is 0 Verify Unconstrained torque demanded for the Front-Right wheel is 0 Verify Validity of the solution is False |  | Normal | NOM/NOM | Test Case |  | SSDD-R-27051 SSDD-R-22350 SSDD-R-22365 SSDD-R-22366 SSDD-R-22367 SSDD-R-22353 |  | force_control_context\td_ref_mdlBlk\Castor_Torque_Cut_Reaction force_control_context\td_ref_mdlBlk\Constraint_Solution force_control_context\td_ref_mdlBlk\Unconstrained_Solution force_control_context\td_ref_mdlBlk\Default_Solution
TXB-HLC-TC_17747 | 4.1.2.4.6.0-27 |  | Set Torque limit front-left to -30000 Set Torque limit rear-left to 30000 Set Torque limit rear-right to 30000 Set Torque limit front-right to 0 Set Torque split ratio front-rear to 0.4 Set Rear right wheel module status to 0 Set Rear left wheel module status to 0 Set Front right wheel module status to 1 Set Front left wheel module status to 0 Set Right-Left split ratio to 0.5 Set Total torque demand to 0 Verify Unconstrained torque demanded for the Front-Left wheel is 0 Verify Unconstrained torque demanded for the Rear-Left wheel is 0 Verify Unconstrained torque demanded for the Rear - Right wheel is 0 Verify Unconstrained torque demanded for the Front-Right wheel is 0 Verify Validity of the solution is False |  | Normal | NOM/NOM | Test Case |  | SSDD-R-27049 SSDD-R-22350 SSDD-R-22365 SSDD-R-22366 SSDD-R-22367 SSDD-R-22353 |  | force_control_context\td_ref_mdlBlk\Castor_Torque_Cut_Reaction force_control_context\td_ref_mdlBlk\Constraint_Solution force_control_context\td_ref_mdlBlk\Unconstrained_Solution force_control_context\td_ref_mdlBlk\Default_Solution
TXB-HLC-TC_17748 | 4.1.2.4.6.0-28 |  | Set Torque limit front-left to 0 Set Torque limit rear-left to 30000 Set Torque limit rear-right to 30000 Set Torque limit front-right to 30000 Set Torque split ratio front-rear to 0.4 Set Rear right wheel module status to 0 Set Rear left wheel module status to 0 Set Front right wheel module status to 0 Set Front left wheel module status to 1 Set Right-Left split ratio to 0.5 Set Total torque demand to 86000 Verify Unconstrained torque demanded for the Front-Left wheel is 17200 Verify Unconstrained torque demanded for the Rear-Left wheel is 25800 Verify Unconstrained torque demanded for the Rear - Right wheel is 25800 Verify Unconstrained torque demanded for the Front-Right wheel is 17200 Verify Validity of the solution is False |  | Normal | NOM/NOM | Test Case |  | SSDD-R-23248 SSDD-R-22350 SSDD-R-22365 SSDD-R-22366 SSDD-R-22367 SSDD-R-22353 |  | force_control_context\td_ref_mdlBlk\Castor_Torque_Cut_Reaction force_control_context\td_ref_mdlBlk\Constraint_Solution force_control_context\td_ref_mdlBlk\Unconstrained_Solution force_control_context\td_ref_mdlBlk\Default_Solution
TXB-HLC-TC_17749 | 4.1.2.4.6.0-29 |  | Set Torque limit front-left to -30000 Set Torque limit rear-left to -30000 Set Torque limit rear-right to -30000 Set Torque limit front-right to -30000 Set Torque split ratio front-rear to 0.4 Set Rear right wheel module status to 0 Set Rear left wheel module status to 0 Set Front right wheel module status to 0 Set Front left wheel module status to 0 Set Right-Left split ratio to 0.5 Set Total torque demand to 86000 Verify Unconstrained torque demanded for the Front-Left wheel is 17200 Verify Unconstrained torque demanded for the Rear-Left wheel is 25800 Verify Unconstrained torque demanded for the Rear - Right wheel is 25800 Verify Unconstrained torque demanded for the Front-Right wheel is 17200 Verify Validity of the solution is False |  | Normal | NOM/MIN | Test Case |  | SSDD-R-27052 SSDD-R-22350 SSDD-R-22365 SSDD-R-22366 SSDD-R-22367 SSDD-R-22353 |  | force_control_context\td_ref_mdlBlk\Castor_Torque_Cut_Reaction force_control_context\td_ref_mdlBlk\Constraint_Solution force_control_context\td_ref_mdlBlk\Unconstrained_Solution force_control_context\td_ref_mdlBlk\Default_Solution
TXB-HLC-TC_17750 | 4.1.2.4.6.0-30 |  | Set Torque limit front-left to -15000 Set Torque limit rear-left to -15000 Set Torque limit rear-right to -15000 Set Torque limit front-right to -15000 Set Torque split ratio front-rear to 0.4 Set Rear right wheel module status to 0 Set Rear left wheel module status to 0 Set Front right wheel module status to 0 Set Front left wheel module status to 0 Set Right-Left split ratio to 0.5 Set Total torque demand to 64500 Verify Unconstrained torque demanded for the Front-Left wheel is 12900 Verify Unconstrained torque demanded for the Rear-Left wheel is 19350 Verify Unconstrained torque demanded for the Rear - Right wheel is 19350 Verify Unconstrained torque demanded for the Front-Right wheel is 12900 Verify Validity of the solution is False |  | Normal | NOM/NOM | Test Case |  | SSDD-R-27052 SSDD-R-22350 SSDD-R-22365 SSDD-R-22366 SSDD-R-22367 SSDD-R-22353 |  | force_control_context\td_ref_mdlBlk\Castor_Torque_Cut_Reaction force_control_context\td_ref_mdlBlk\Constraint_Solution force_control_context\td_ref_mdlBlk\Unconstrained_Solution force_control_context\td_ref_mdlBlk\Default_Solution
TXB-HLC-TC_17751 | 4.1.2.4.6.0-31 |  | Set Torque limit front-left to 0 Set Torque limit rear-left to 0 Set Torque limit rear-right to 0 Set Torque limit front-right to 0 Set Torque split ratio front-rear to 0.4 Set Rear right wheel module status to 0 Set Rear left wheel module status to 0 Set Front right wheel module status to 0 Set Front left wheel module status to 0 Set Right-Left split ratio to 0.5 Set Total torque demand to 30100 Verify Unconstrained torque demanded for the Front-Left wheel is 0 Verify Unconstrained torque demanded for the Rear-Left wheel is 0 Verify Unconstrained torque demanded for the Rear - Right wheel is 0 Verify Unconstrained torque demanded for the Front-Right wheel is 0 Verify Validity of the solution is False |  | Normal | NOM/NOM | Test Case |  | SSDD-R-27052 SSDD-R-22350 SSDD-R-22365 SSDD-R-22366 SSDD-R-22367 SSDD-R-22353 |  | force_control_context\td_ref_mdlBlk\Castor_Torque_Cut_Reaction force_control_context\td_ref_mdlBlk\Constraint_Solution force_control_context\td_ref_mdlBlk\Unconstrained_Solution force_control_context\td_ref_mdlBlk\Default_Solution
TXB-HLC-TC_17752 | 4.1.2.4.6.0-32 |  | Set Torque limit front-left to 6000 Set Torque limit rear-left to 10000 Set Torque limit rear-right to 15000 Set Torque limit front-right to 6000 Set Torque split ratio front-rear to 0.4 Set Rear right wheel module status to 0 Set Rear left wheel module status to 0 Set Front right wheel module status to 0 Set Front left wheel module status to 0 Set Right-Left split ratio to 0.5 Set Total torque demand to 17200 Verify Unconstrained torque demanded for the Front-Left wheel is 3440 Verify Unconstrained torque demanded for the Rear-Left wheel is 5160 Verify Unconstrained torque demanded for the Rear - Right wheel is 5160 Verify Unconstrained torque demanded for the Front-Right wheel is 3440 Verify Validity of the solution is True |  | Normal | NOM/NOM | Test Case |  | SSDD-R-27052 SSDD-R-22350 SSDD-R-22365 SSDD-R-22366 SSDD-R-22367 SSDD-R-22353 |  | force_control_context\td_ref_mdlBlk\Castor_Torque_Cut_Reaction force_control_context\td_ref_mdlBlk\Constraint_Solution force_control_context\td_ref_mdlBlk\Unconstrained_Solution force_control_context\td_ref_mdlBlk\Default_Solution
TXB-HLC-TC_17753 | 4.1.2.4.6.0-33 |  | Set Torque limit front-left to 30000 Set Torque limit rear-left to 30000 Set Torque limit rear-right to 30000 Set Torque limit front-right to 30000 Set Torque split ratio front-rear to 0.4 Set Rear right wheel module status to 0 Set Rear left wheel module status to 0 Set Front right wheel module status to 0 Set Front left wheel module status to 0 Set Right-Left split ratio to 0.5 Set Total torque demand to 86000 Verify Unconstrained torque demanded for the Front-Left wheel is 17200 Verify Unconstrained torque demanded for the Rear-Left wheel is 25800 Verify Unconstrained torque demanded for the Rear - Right wheel is 25800 Verify Unconstrained torque demanded for the Front-Right wheel is 17200 Verify Validity of the solution is True |  | Normal | NOM/MAX | Test Case |  | SSDD-R-27052 SSDD-R-22350 SSDD-R-22365 SSDD-R-22366 SSDD-R-22367 SSDD-R-22353 |  | force_control_context\td_ref_mdlBlk\Castor_Torque_Cut_Reaction force_control_context\td_ref_mdlBlk\Constraint_Solution force_control_context\td_ref_mdlBlk\Unconstrained_Solution force_control_context\td_ref_mdlBlk\Default_Solution
TXB-HLC-TC_17754 | 4.1.2.4.6.0-34 |  | Set Torque limit front-left to 30000 Set Torque limit rear-left to 30000 Set Torque limit rear-right to 30000 Set Torque limit front-right to 30000 Set Torque split ratio front-rear to 0.99 Set Rear right wheel module status to 0 Set Rear left wheel module status to 0 Set Front right wheel module status to 0 Set Front left wheel module status to 0 Set Right-Left split ratio to 0.5 Set Total torque demand to 180000 Verify Unconstrained torque demanded for the Front-Left wheel is 42570 Verify Unconstrained torque demanded for the Rear-Left wheel is 430 Verify Unconstrained torque demanded for the Rear - Right wheel is 430 Verify Unconstrained torque demanded for the Front-Right wheel is 42570 Verify Validity of the solution is False |  | Normal | NOM/MAX | Test Case |  | SSDD-R-27052 SSDD-R-22350 SSDD-R-22365 SSDD-R-22366 SSDD-R-22367 SSDD-R-22353 |  | force_control_context\td_ref_mdlBlk\Castor_Torque_Cut_Reaction force_control_context\td_ref_mdlBlk\Constraint_Solution force_control_context\td_ref_mdlBlk\Unconstrained_Solution force_control_context\td_ref_mdlBlk\Default_Solution
TXB-HLC-TC_17755 | 4.1.2.4.6.0-35 |  | Set Torque limit front-left to -30000 Set Torque limit rear-left to -30000 Set Torque limit rear-right to -30000 Set Torque limit front-right to -30000 Set Torque split ratio front-rear to 0.01 Set Rear right wheel module status to 0 Set Rear left wheel module status to 0 Set Front right wheel module status to 0 Set Front left wheel module status to 0 Set Right-Left split ratio to 0.5 Set Total torque demand to 40000 Verify Unconstrained torque demanded for the Front-Left wheel is 200 Verify Unconstrained torque demanded for the Rear-Left wheel is 19800 Verify Unconstrained torque demanded for the Rear - Right wheel is 19800 Verify Unconstrained torque demanded for the Front-Right wheel is 200 Verify Validity of the solution is False |  | Normal | NOM/MIN | Test Case |  | SSDD-R-27052 SSDD-R-22350 SSDD-R-22365 SSDD-R-22366 SSDD-R-22367 SSDD-R-22353 |  | force_control_context\td_ref_mdlBlk\Castor_Torque_Cut_Reaction force_control_context\td_ref_mdlBlk\Constraint_Solution force_control_context\td_ref_mdlBlk\Unconstrained_Solution force_control_context\td_ref_mdlBlk\Default_Solution
TXB-HLC-TC_17756 | 4.1.2.4.6.0-36 |  | Set Torque limit front-left to -30000 Set Torque limit rear-left to -30000 Set Torque limit rear-right to -30000 Set Torque limit front-right to -30000 Set Torque split ratio front-rear to 0.4 Set Right-Left split ratio to 0.5 Set Total torque demand to 86000 Verify Front-Right wheel Constrained solution with Front-Right wheel at its torque limit is -300000 Verify Front-Left wheel Constrained solution with Front-Right wheel at its torque limit is 334400 Verify Rear-Right wheel Constrained solution with Front-Right wheel at its torque limit is 343000 Verify Rear-Left wheel Constrained solution with Front-Right wheel at its torque limit is -291400 Verify Default solution for Front-Left wheel is 1 Verify Validity of the solution is False |  | Normal | NOM/MIN | Test Case |  | SSDD-R-22356 SSDD-R-22345 |  | force_control_context\td_ref_mdlBlk\Constraint_Solution
TXB-HLC-TC_17757 | 4.1.2.4.6.0-37 |  | Set Torque limit front-left to -15000 Set Torque limit rear-left to -15000 Set Torque limit rear-right to -15000 Set Torque limit front-right to -15000 Set Torque split ratio front-rear to 0.4 Set Right-Left split ratio to 0.5 Set Total torque demand to 64500 Verify Front-Right wheel Constrained solution with Front-Right wheel at its torque limit is -15000 Verify Front-Left wheel Constrained solution with Front-Right wheel at its torque limit is 40800 Verify Rear-Right wheel Constrained solution with Front-Right wheel at its torque limit is 47250 Verify Rear-Left wheel Constrained solution with Front-Right wheel at its torque limit is -8550 Verify Default solution for Front-Left wheel is 1 Verify Validity of the solution is False |  | Normal | NOM/NOM | Test Case |  | SSDD-R-22356 SSDD-R-22345 |  | force_control_context\td_ref_mdlBlk\Constraint_Solution
TXB-HLC-TC_17758 | 4.1.2.4.6.0-38 |  | Set Torque limit front-left to 0 Set Torque limit rear-left to 0 Set Torque limit rear-right to 0 Set Torque limit front-right to 0 Set Torque split ratio front-rear to 0.4 Set Right-Left split ratio to 0.5 Set Total torque demand to 30100 Verify Front-Right wheel Constrained solution with Front-Right wheel at its torque limit is 0 Verify Front-Left wheel Constrained solution with Front-Right wheel at its torque limit is 12040 Verify Rear-Right wheel Constrained solution with Front-Right wheel at its torque limit is 15050 Verify Rear-Left wheel Constrained solution with Front-Right wheel at its torque limit is 3010 Verify Default solution for Front-Left wheel is 1 Verify Validity of the solution is False |  | Normal | NOM/NOM | Test Case |  | SSDD-R-22356 SSDD-R-22345 |  | force_control_context\td_ref_mdlBlk\Constraint_Solution
TXB-HLC-TC_17759 | 4.1.2.4.6.0-39 |  | Set Torque limit front-left to 6000 Set Torque limit rear-left to 10000 Set Torque limit rear-right to 15000 Set Torque limit front-right to 6000 Set Torque split ratio front-rear to 0.4 Set Right-Left split ratio to 0.5 Set Total torque demand to 17200 Verify Front-Right wheel Constrained solution with Front-Right wheel at its torque limit is 6000 Verify Front-Left wheel Constrained solution with Front-Right wheel at its torque limit is 880 Verify Rear-Right wheel Constrained solution with Front-Right wheel at its torque limit is 2600 Verify Rear-Left wheel Constrained solution with Front-Right wheel at its torque limit is 7720 Verify Default solution for Front-Left wheel is 1 Verify Validity of the solution is True |  | Normal | NOM/NOM | Test Case |  | SSDD-R-22356 SSDD-R-22345 |  | force_control_context\td_ref_mdlBlk\Constraint_Solution
TXB-HLC-TC_17760 | 4.1.2.4.6.0-40 |  | Set Torque limit front-left to 300000 Set Torque limit rear-left to 300000 Set Torque limit rear-right to 300000 Set Torque limit front-right to 300000 Set Torque split ratio front-rear to 0.4 Set Right-Left split ratio to 0.5 Set Total torque demand to 86000 Verify Front-Right wheel Constrained solution with Front-Right wheel at its torque limit is 300000 Verify Front-Left wheel Constrained solution with Front-Right wheel at its torque limit is -265600 Verify Rear-Right wheel Constrained solution with Front-Right wheel at its torque limit is -257000 Verify Rear-Left wheel Constrained solution with Front-Right wheel at its torque limit is 308600 Verify Default solution for Front-Left wheel is 1 Verify Validity of the solution is False |  | Normal | NOM/NOM | Test Case |  | SSDD-R-22356 SSDD-R-22345 |  | force_control_context\td_ref_mdlBlk\Constraint_Solution
TXB-HLC-TC_17761 | 4.1.2.4.6.0-41 |  | Set Torque limit front-left to 30000 Set Torque limit rear-left to 30000 Set Torque limit rear-right to 30000 Set Torque limit front-right to 30000 Set Torque split ratio front-rear to 0.99 Set Right-Left split ratio to 0.5 Set Total torque demand to 180000 Verify Front-Right wheel Constrained solution with Front-Right wheel at its torque limit is 30000 Verify Front-Left wheel Constrained solution with Front-Right wheel at its torque limit is 55140 Verify Rear-Right wheel Constrained solution with Front-Right wheel at its torque limit is 13000 Verify Rear-Left wheel Constrained solution with Front-Right wheel at its torque limit is -12140 Verify Default solution for Front-Left wheel is 1 Verify Validity of the solution is False |  | Normal | NOM/MAX | Test Case |  | SSDD-R-22356 SSDD-R-22345 |  | force_control_context\td_ref_mdlBlk\Constraint_Solution
TXB-HLC-TC_17762 | 4.1.2.4.6.0-42 |  | Set Torque limit front-left to -30000 Set Torque limit rear-left to -30000 Set Torque limit rear-right to -30000 Set Torque limit front-right to -30000 Set Torque split ratio front-rear to 0.01 Set Right-Left split ratio to 0.5 Set Total torque demand to 40000 Verify Front-Right wheel Constrained solution with Front-Right wheel at its torque limit is -30000 Verify Front-Left wheel Constrained solution with Front-Right wheel at its torque limit is 30400 Verify Rear-Right wheel Constrained solution with Front-Right wheel at its torque limit is 50000 Verify Rear-Left wheel Constrained solution with Front-Right wheel at its torque limit is -10400 Verify Default solution for Front-Left wheel is 1 Verify Validity of the solution is False |  | Normal | NOM/MIN | Test Case |  | SSDD-R-22356 SSDD-R-22345 |  | force_control_context\td_ref_mdlBlk\Constraint_Solution
TXB-HLC-TC_17763 | 4.1.2.4.6.0-43 |  | Set Torque limit front-left to -30000 Set Torque limit rear-left to -30000 Set Torque limit rear-right to -30000 Set Torque limit front-right to -30000 Set Torque split ratio front-rear to 0.4 Set Right-Left split ratio to 0.5 Set Total torque demand to 86000 Verify Front-Right wheel Constrained solution with Front-Left wheel at its torque limit is 334400 Verify Front-Left wheel Constrained solution with Front-Left wheel at its torque limit is -300000 Verify Rear-Right wheel Constrained solution with Front-Left wheel at its torque limit is -291400 Verify Rear-Left wheel Constrained solution with Front-Left wheel at its torque limit is 343000 Verify Default solution for Front-Left wheel is 2 Verify Validity of the solution is False |  | Normal | NOM/MIN | Test Case |  | SSDD-R-25631 SSDD-R-22345 |  | force_control_context\td_ref_mdlBlk\Constraint_Solution
TXB-HLC-TC_17764 | 4.1.2.4.6.0-44 |  | Set Torque limit front-left to -15000 Set Torque limit rear-left to -15000 Set Torque limit rear-right to -15000 Set Torque limit front-right to -15000 Set Torque split ratio front-rear to 0.4 Set Right-Left split ratio to 0.5 Set Total torque demand to 64500 Verify Front-Right wheel Constrained solution with Front-Left wheel at its torque limit is 40800 Verify Front-Left wheel Constrained solution with Front-Left wheel at its torque limit is -15000 Verify Rear-Right wheel Constrained solution with Front-Left wheel at its torque limit is -8550 Verify Rear-Left wheel Constrained solution with Front-Left wheel at its torque limit is 47250 Verify Default solution for Front-Left wheel is 2 Verify Validity of the solution is False |  | Normal | NOM/NOM | Test Case |  | SSDD-R-25631 SSDD-R-22345 |  | force_control_context\td_ref_mdlBlk\Constraint_Solution
TXB-HLC-TC_17765 | 4.1.2.4.6.0-45 |  | Set Torque limit front-left to 0 Set Torque limit rear-left to 0 Set Torque limit rear-right to 0 Set Torque limit front-right to 0 Set Torque split ratio front-rear to 0.4 Set Right-Left split ratio to 0.5 Set Total torque demand to 30100 Verify Front-Right wheel Constrained solution with Front-Left wheel at its torque limit is 12040 Verify Front-Left wheel Constrained solution with Front-Left wheel at its torque limit is 0 Verify Rear-Right wheel Constrained solution with Front-Left wheel at its torque limit is 3010 Verify Rear-Left wheel Constrained solution with Front-Left wheel at its torque limit is 15050 Verify Default solution for Front-Left wheel is 2 Verify Validity of the solution is False |  | Normal | NOM/NOM | Test Case |  | SSDD-R-25631 SSDD-R-22345 |  | force_control_context\td_ref_mdlBlk\Constraint_Solution
TXB-HLC-TC_17766 | 4.1.2.4.6.0-46 |  | Set Torque limit front-left to 6000 Set Torque limit rear-left to 10000 Set Torque limit rear-right to 15000 Set Torque limit front-right to 6000 Set Torque split ratio front-rear to 0.4 Set Right-Left split ratio to 0.5 Set Total torque demand to 17200 Verify Front-Right wheel Constrained solution with Front-Left wheel at its torque limit is 880 Verify Front-Left wheel Constrained solution with Front-Left wheel at its torque limit is 6000 Verify Rear-Right wheel Constrained solution with Front-Left wheel at its torque limit is 7720 Verify Rear-Left wheel Constrained solution with Front-Left wheel at its torque limit is 2600 Verify Default solution for Front-Left wheel is 2 Verify Validity of the solution is True |  | Normal | NOM/NOM | Test Case |  | SSDD-R-25631 SSDD-R-22345 |  | force_control_context\td_ref_mdlBlk\Constraint_Solution
TXB-HLC-TC_17767 | 4.1.2.4.6.0-47 |  | Set Torque limit front-left to 300000 Set Torque limit rear-left to 300000 Set Torque limit rear-right to 300000 Set Torque limit front-right to 300000 Set Torque split ratio front-rear to 0.4 Set Right-Left split ratio to 0.5 Set Total torque demand to 86000 Verify Front-Right wheel Constrained solution with Front-Left wheel at its torque limit is -265600 Verify Front-Left wheel Constrained solution with Front-Left wheel at its torque limit is 300000 Verify Rear-Right wheel Constrained solution with Front-Left wheel at its torque limit is 308600 Verify Rear-Left wheel Constrained solution with Front-Left wheel at its torque limit is -257000 Verify Default solution for Front-Left wheel is 2 Verify Validity of the solution is False |  | Normal | NOM/NOM | Test Case |  | SSDD-R-25631 SSDD-R-22345 |  | force_control_context\td_ref_mdlBlk\Constraint_Solution
TXB-HLC-TC_17768 | 4.1.2.4.6.0-48 |  | Set Torque limit front-left to 30000 Set Torque limit rear-left to 30000 Set Torque limit rear-right to 30000 Set Torque limit front-right to 30000 Set Torque split ratio front-rear to 0.99 Set Right-Left split ratio to 0.5 Set Total torque demand to 180000 Verify Front-Right wheel Constrained solution with Front-Left wheel at its torque limit is 55140 Verify Front-Left wheel Constrained solution with Front-Left wheel at its torque limit is 30000 Verify Rear-Right wheel Constrained solution with Front-Left wheel at its torque limit is -12140 Verify Rear-Left wheel Constrained solution with Front-Left wheel at its torque limit is 13000 Verify Default solution for Front-Left wheel is 2 Verify Validity of the solution is False |  | Normal | NOM/MAX | Test Case |  | SSDD-R-25631 SSDD-R-22345 |  | force_control_context\td_ref_mdlBlk\Constraint_Solution
TXB-HLC-TC_17769 | 4.1.2.4.6.0-49 |  | Set Torque limit front-left to -30000 Set Torque limit rear-left to -30000 Set Torque limit rear-right to -30000 Set Torque limit front-right to -30000 Set Torque split ratio front-rear to 0.01 Set Right-Left split ratio to 0.5 Set Total torque demand to 40000 Verify Front-Right wheel Constrained solution with Front-Left wheel at its torque limit is 30400 Verify Front-Left wheel Constrained solution with Front-Left wheel at its torque limit is -30000 Verify Rear-Right wheel Constrained solution with Front-Left wheel at its torque limit is -10400 Verify Rear-Left wheel Constrained solution with Front-Left wheel at its torque limit is 50000 Verify Default solution for Front-Left wheel is 2 Verify Validity of the solution is False |  | Normal | NOM/MIN | Test Case |  | SSDD-R-25631 SSDD-R-22345 |  | force_control_context\td_ref_mdlBlk\Constraint_Solution
TXB-HLC-TC_17770 | 4.1.2.4.6.0-50 |  | Set Torque limit front-left to -30000 Set Torque limit rear-left to -30000 Set Torque limit rear-right to -30000 Set Torque limit front-right to -30000 Set Torque split ratio front-rear to 0.4 Set Right-Left split ratio to 0.5 Set Total torque demand to 86000 Verify Front-Right wheel Constrained solution with Rear-Left wheel at its torque limit is -308600 Verify Front-Left wheel Constrained solution with Rear-Left wheel at its torque limit is 343000 Verify Rear-Right wheel Constrained solution with Rear-Left wheel at its torque limit is 351600 Verify Rear-Left wheel Constrained solution with Rear-Left wheel at its torque limit is -300000 Verify Default solution for Front-Left wheel is 3 Verify Validity of the solution is False |  | Normal | NOM/MIN | Test Case |  | SSDD-R-25632 SSDD-R-22345 |  | force_control_context\td_ref_mdlBlk\Constraint_Solution
TXB-HLC-TC_17771 | 4.1.2.4.6.0-51 |  | Set Torque limit front-left to -15000 Set Torque limit rear-left to -15000 Set Torque limit rear-right to -15000 Set Torque limit front-right to -15000 Set Torque split ratio front-rear to 0.4 Set Right-Left split ratio to 0.5 Set Total torque demand to 64500 Verify Front-Right wheel Constrained solution with Rear-Left wheel at its torque limit is -21450 Verify Front-Left wheel Constrained solution with Rear-Left wheel at its torque limit is 47250 Verify Rear-Right wheel Constrained solution with Rear-Left wheel at its torque limit is 53700 Verify Rear-Left wheel Constrained solution with Rear-Left wheel at its torque limit is -15000 Verify Default solution for Front-Left wheel is 3 Verify Validity of the solution is False |  | Normal | NOM/NOM | Test Case |  | SSDD-R-25632 SSDD-R-22345 |  | force_control_context\td_ref_mdlBlk\Constraint_Solution
TXB-HLC-TC_17772 | 4.1.2.4.6.0-52 |  | Set Torque limit front-left to 0 Set Torque limit rear-left to 0 Set Torque limit rear-right to 0 Set Torque limit front-right to 0 Set Torque split ratio front-rear to 0.4 Set Right-Left split ratio to 0.5 Set Total torque demand to 30100 Verify Front-Right wheel Constrained solution with Rear-Left wheel at its torque limit is -3010 Verify Front-Left wheel Constrained solution with Rear-Left wheel at its torque limit is 15050 Verify Rear-Right wheel Constrained solution with Rear-Left wheel at its torque limit is 18060 Verify Rear-Left wheel Constrained solution with Rear-Left wheel at its torque limit is 0 Verify Default solution for Front-Left wheel is 3 Verify Validity of the solution is False |  | Normal | NOM/NOM | Test Case |  | SSDD-R-25632 SSDD-R-22345 |  | force_control_context\td_ref_mdlBlk\Constraint_Solution
TXB-HLC-TC_17773 | 4.1.2.4.6.0-53 |  | Set Torque limit front-left to 6000 Set Torque limit rear-left to 10000 Set Torque limit rear-right to 15000 Set Torque limit front-right to 6000 Set Torque split ratio front-rear to 0.4 Set Right-Left split ratio to 0.5 Set Total torque demand to 17200 Verify Front-Right wheel Constrained solution with Rear-Left wheel at its torque limit is 8280 Verify Front-Left wheel Constrained solution with Rear-Left wheel at its torque limit is -1400 Verify Rear-Right wheel Constrained solution with Rear-Left wheel at its torque limit is 320 Verify Rear-Left wheel Constrained solution with Rear-Left wheel at its torque limit is 10000 Verify Default solution for Front-Left wheel is 3 Verify Validity of the solution is False |  | Normal | NOM/NOM | Test Case |  | SSDD-R-25632 SSDD-R-22345 |  | force_control_context\td_ref_mdlBlk\Constraint_Solution
TXB-HLC-TC_17774 | 4.1.2.4.6.0-54 |  | Set Torque limit front-left to 300000 Set Torque limit rear-left to 300000 Set Torque limit rear-right to 300000 Set Torque limit front-right to 300000 Set Torque split ratio front-rear to 0.4 Set Right-Left split ratio to 0.5 Set Total torque demand to 86000 Verify Front-Right wheel Constrained solution with Rear-Left wheel at its torque limit is 291400 Verify Front-Left wheel Constrained solution with Rear-Left wheel at its torque limit is -257000 Verify Rear-Right wheel Constrained solution with Rear-Left wheel at its torque limit is -248400 Verify Rear-Left wheel Constrained solution with Rear-Left wheel at its torque limit is 300000 Verify Default solution for Front-Left wheel is 3 Verify Validity of the solution is False |  | Normal | NOM/NOM | Test Case |  | SSDD-R-25632 SSDD-R-22345 |  | force_control_context\td_ref_mdlBlk\Constraint_Solution
TXB-HLC-TC_17775 | 4.1.2.4.6.0-55 |  | Set Torque limit front-left to 5000 Set Torque limit rear-left to 2000 Set Torque limit rear-right to 5000 Set Torque limit front-right to 6000 Set Torque split ratio front-rear to 0.4 Set Right-Left split ratio to 0.5 Set Total torque demand to 8600 Verify Front-Right wheel Constrained solution with Rear-Left wheel at its torque limit is 1140 Verify Front-Left wheel Constrained solution with Rear-Left wheel at its torque limit is 2300 Verify Rear-Right wheel Constrained solution with Rear-Left wheel at its torque limit is 3160 Verify Rear-Left wheel Constrained solution with Rear-Left wheel at its torque limit is 2000 Verify Default solution for Front-Left wheel is 3 Verify Validity of the solution is True |  | Normal | NOM/NOM | Test Case |  | SSDD-R-25632 SSDD-R-22345 |  | force_control_context\td_ref_mdlBlk\Constraint_Solution
TXB-HLC-TC_17776 | 4.1.2.4.6.0-56 |  | Set Torque limit front-left to 30000 Set Torque limit rear-left to 30000 Set Torque limit rear-right to 30000 Set Torque limit front-right to 30000 Set Torque split ratio front-rear to 0.99 Set Right-Left split ratio to 0.5 Set Total torque demand to 180000 Verify Front-Right wheel Constrained solution with Rear-Left wheel at its torque limit is 72140 Verify Front-Left wheel Constrained solution with Rear-Left wheel at its torque limit is 13000 Verify Rear-Right wheel Constrained solution with Rear-Left wheel at its torque limit is -29140 Verify Rear-Left wheel Constrained solution with Rear-Left wheel at its torque limit is 30000 Verify Default solution for Front-Left wheel is 3 Verify Validity of the solution is False |  | Normal | NOM/MAX | Test Case |  | SSDD-R-25632 SSDD-R-22345 |  | force_control_context\td_ref_mdlBlk\Constraint_Solution
TXB-HLC-TC_17777 | 4.1.2.4.6.0-57 |  | Set Torque limit front-left to -30000 Set Torque limit rear-left to -30000 Set Torque limit rear-right to -30000 Set Torque limit front-right to -30000 Set Torque split ratio front-rear to 0.01 Set Right-Left split ratio to 0.5 Set Total torque demand to 40000 Verify Front-Right wheel Constrained solution with Rear-Left wheel at its torque limit is -49600 Verify Front-Left wheel Constrained solution with Rear-Left wheel at its torque limit is 50000 Verify Rear-Right wheel Constrained solution with Rear-Left wheel at its torque limit is 69600 Verify Rear-Left wheel Constrained solution with Rear-Left wheel at its torque limit is -30000 Verify Default solution for Front-Left wheel is 3 Verify Validity of the solution is False |  | Normal | NOM/MIN | Test Case |  | SSDD-R-25632 SSDD-R-22345 |  | force_control_context\td_ref_mdlBlk\Constraint_Solution
TXB-HLC-TC_17778 | 4.1.2.4.6.0-58 |  | Set Torque limit front-left to -30000 Set Torque limit rear-left to -30000 Set Torque limit rear-right to -30000 Set Torque limit front-right to -30000 Set Torque split ratio front-rear to 0.4 Set Right-Left split ratio to 0.5 Set Total torque demand to 86000 Verify Front-Right wheel Constrained solution with Rear-Right wheel at its torque limit is 343000 Verify Front-Left wheel Constrained solution with Rear-Right wheel at its torque limit is -308600 Verify Rear-Right wheel Constrained solution with Rear-Right wheel at its torque limit is -300000 Verify Rear-Left wheel Constrained solution with Rear-Right wheel at its torque limit is 351600 Verify Default solution for Front-Left wheel is 4 Verify Validity of the solution is False |  | Normal | NOM/MIN | Test Case |  | SSDD-R-25633 SSDD-R-22345 |  | force_control_context\td_ref_mdlBlk\Constraint_Solution
TXB-HLC-TC_17779 | 4.1.2.4.6.0-59 |  | Set Torque limit front-left to -15000 Set Torque limit rear-left to -15000 Set Torque limit rear-right to -15000 Set Torque limit front-right to -15000 Set Torque split ratio front-rear to 0.4 Set Right-Left split ratio to 0.5 Set Total torque demand to 64500 Verify Front-Right wheel Constrained solution with Rear-Right wheel at its torque limit is 47250 Verify Front-Left wheel Constrained solution with Rear-Right wheel at its torque limit is -21450 Verify Rear-Right wheel Constrained solution with Rear-Right wheel at its torque limit is -15000 Verify Rear-Left wheel Constrained solution with Rear-Right wheel at its torque limit is 53700 Verify Default solution for Front-Left wheel is 4 Verify Validity of the solution is False |  | Normal | NOM/NOM | Test Case |  | SSDD-R-25633 SSDD-R-22345 |  | force_control_context\td_ref_mdlBlk\Constraint_Solution
TXB-HLC-TC_17780 | 4.1.2.4.6.0-60 |  | Set Torque limit front-left to 0 Set Torque limit rear-left to 0 Set Torque limit rear-right to 0 Set Torque limit front-right to 0 Set Torque split ratio front-rear to 0.4 Set Right-Left split ratio to 0.5 Set Total torque demand to 30100 Verify Front-Right wheel Constrained solution with Rear-Right wheel at its torque limit is 15050 Verify Front-Left wheel Constrained solution with Rear-Right wheel at its torque limit is -3010 Verify Rear-Right wheel Constrained solution with Rear-Right wheel at its torque limit is 0 Verify Rear-Left wheel Constrained solution with Rear-Right wheel at its torque limit is 18060 Verify Default solution for Front-Left wheel is 4 Verify Validity of the solution is False |  | Normal | NOM/NOM | Test Case |  | SSDD-R-25633 SSDD-R-22345 |  | force_control_context\td_ref_mdlBlk\Constraint_Solution
TXB-HLC-TC_17781 | 4.1.2.4.6.0-61 |  | Set Torque limit front-left to 6000 Set Torque limit rear-left to 10000 Set Torque limit rear-right to 15000 Set Torque limit front-right to 6000 Set Torque split ratio front-rear to 0.4 Set Right-Left split ratio to 0.5 Set Total torque demand to 17200 Verify Front-Right wheel Constrained solution with Rear-Right wheel at its torque limit is -6400 Verify Front-Left wheel Constrained solution with Rear-Right wheel at its torque limit is 13280 Verify Rear-Right wheel Constrained solution with Rear-Right wheel at its torque limit is 15000 Verify Rear-Left wheel Constrained solution with Rear-Right wheel at its torque limit is -4680 Verify Default solution for Front-Left wheel is 4 Verify Validity of the solution is False |  | Normal | NOM/NOM | Test Case |  | SSDD-R-25633 SSDD-R-22345 |  | force_control_context\td_ref_mdlBlk\Constraint_Solution
TXB-HLC-TC_17782 | 4.1.2.4.6.0-62 |  | Set Torque limit front-left to 300000 Set Torque limit rear-left to 300000 Set Torque limit rear-right to 300000 Set Torque limit front-right to 300000 Set Torque split ratio front-rear to 0.4 Set Right-Left split ratio to 0.5 Set Total torque demand to 86000 Verify Front-Right wheel Constrained solution with Rear-Right wheel at its torque limit is -257000 Verify Front-Left wheel Constrained solution with Rear-Right wheel at its torque limit is 291400 Verify Rear-Right wheel Constrained solution with Rear-Right wheel at its torque limit is 300000 Verify Rear-Left wheel Constrained solution with Rear-Right wheel at its torque limit is -248400 Verify Default solution for Front-Left wheel is 4 Verify Validity of the solution is False |  | Normal | NOM/NOM | Test Case |  | SSDD-R-25633 SSDD-R-22345 |  | force_control_context\td_ref_mdlBlk\Constraint_Solution
TXB-HLC-TC_17783 | 4.1.2.4.6.0-63 |  | Set Torque limit front-left to 3000 Set Torque limit rear-left to 20000 Set Torque limit rear-right to 5000 Set Torque limit front-right to 15000 Set Torque split ratio front-rear to 0.4 Set Right-Left split ratio to 0.5 Set Total torque demand to 20210 Verify Front-Right wheel Constrained solution with Rear-Right wheel at its torque limit is 5105 Verify Front-Left wheel Constrained solution with Rear-Right wheel at its torque limit is 2979 Verify Rear-Right wheel Constrained solution with Rear-Right wheel at its torque limit is 5000 Verify Rear-Left wheel Constrained solution with Rear-Right wheel at its torque limit is 7126 Verify Default solution for Front-Left wheel is 4 Verify Validity of the solution is True |  | Normal | NOM/NOM | Test Case |  | SSDD-R-25633 SSDD-R-22345 |  | force_control_context\td_ref_mdlBlk\Constraint_Solution
TXB-HLC-TC_17784 | 4.1.2.4.6.0-64 |  | Set Torque limit front-left to 30000 Set Torque limit rear-left to 30000 Set Torque limit rear-right to 30000 Set Torque limit front-right to 30000 Set Torque split ratio front-rear to 0.99 Set Right-Left split ratio to 0.5 Set Total torque demand to 180000 Verify Front-Right wheel Constrained solution with Rear-Right wheel at its torque limit is 13000 Verify Front-Left wheel Constrained solution with Rear-Right wheel at its torque limit is 72140 Verify Rear-Right wheel Constrained solution with Rear-Right wheel at its torque limit is 30000 Verify Rear-Left wheel Constrained solution with Rear-Right wheel at its torque limit is -29140 Verify Default solution for Front-Left wheel is 4 Verify Validity of the solution is False |  | Normal | NOM/MAX | Test Case |  | SSDD-R-25633 SSDD-R-22345 |  | force_control_context\td_ref_mdlBlk\Constraint_Solution
TXB-HLC-TC_17785 | 4.1.2.4.6.0-65 |  | Set Torque limit front-left to -30000 Set Torque limit rear-left to -30000 Set Torque limit rear-right to -30000 Set Torque limit front-right to -30000 Set Torque split ratio front-rear to 0.01 Set Right-Left split ratio to 0.5 Set Total torque demand to 40000 Verify Front-Right wheel Constrained solution with Rear-Right wheel at its torque limit is 50000 Verify Front-Left wheel Constrained solution with Rear-Right wheel at its torque limit is -49600 Verify Rear-Right wheel Constrained solution with Rear-Right wheel at its torque limit is -30000 Verify Rear-Left wheel Constrained solution with Rear-Right wheel at its torque limit is 69600 Verify Default solution for Front-Left wheel is 4 Verify Validity of the solution is False |  | Normal | NOM/MIN | Test Case |  | SSDD-R-25633 SSDD-R-22345 |  | force_control_context\td_ref_mdlBlk\Constraint_Solution
TXB-HLC-TC_17786 | 4.1.2.4.6.0-66 |  | Set Torque limit front-left to -30000 Set Torque limit rear-left to -30000 Set Torque limit rear-right to -30000 Set Torque limit front-right to -30000 Set Torque split ratio front-rear to 0.4 Set Right-Left split ratio to 0.5 Set Total torque demand to 86000 Verify Front-Right wheel Constrained solution with Front-Right/Rear-Right at its torque limit is -300000 Verify Front-Left wheel Constrained solution with Front-Right/Rear-Right at its torque limit is -180000 Verify Rear-Right wheel Constrained solution with Front-Right/Rear-Right at its torque limit is -300000 Verify Rear-Left wheel Constrained solution with Front-Right/Rear-Right at its torque limit is -420000 Verify Default solution for Front-Left wheel is 5 Verify Validity of the solution is False |  | Normal | NOM/MIN | Test Case |  | SSDD-R-22369 SSDD-R-22345 |  | force_control_context\td_ref_mdlBlk\Constraint_Solution
TXB-HLC-TC_17787 | 4.1.2.4.6.0-67 |  | Set Torque limit front-left to -15000 Set Torque limit rear-left to -15000 Set Torque limit rear-right to -15000 Set Torque limit front-right to -15000 Set Torque split ratio front-rear to 0.4 Set Right-Left split ratio to 0.5 Set Total torque demand to 64500 Verify Front-Right wheel Constrained solution with Front-Right/Rear-Right at its torque limit is -15000 Verify Front-Left wheel Constrained solution with Front-Right/Rear-Right at its torque limit is -9000 Verify Rear-Right wheel Constrained solution with Front-Right/Rear-Right at its torque limit is -15000 Verify Rear-Left wheel Constrained solution with Front-Right/Rear-Right at its torque limit is -21000 Verify Default solution for Front-Left wheel is 5 Verify Validity of the solution is False |  | Normal | NOM/NOM | Test Case |  | SSDD-R-22369 SSDD-R-22345 |  | force_control_context\td_ref_mdlBlk\Constraint_Solution
TXB-HLC-TC_17788 | 4.1.2.4.6.0-68 |  | Set Torque limit front-left to 0 Set Torque limit rear-left to 0 Set Torque limit rear-right to 0 Set Torque limit front-right to 0 Set Torque split ratio front-rear to 0.4 Set Right-Left split ratio to 0.5 Set Total torque demand to 30100 Verify Front-Right wheel Constrained solution with Front-Right/Rear-Right at its torque limit is 0 Verify Front-Left wheel Constrained solution with Front-Right/Rear-Right at its torque limit is 0 Verify Rear-Right wheel Constrained solution with Front-Right/Rear-Right at its torque limit is 0 Verify Rear-Left wheel Constrained solution with Front-Right/Rear-Right at its torque limit is 0 Verify Default solution for Front-Left wheel is 5 Verify Validity of the solution is False |  | Normal | NOM/NOM | Test Case |  | SSDD-R-22369 SSDD-R-22345 |  | force_control_context\td_ref_mdlBlk\Constraint_Solution
TXB-HLC-TC_17789 | 4.1.2.4.6.0-69 |  | Set Torque limit front-left to 6000 Set Torque limit rear-left to 10000 Set Torque limit rear-right to 15000 Set Torque limit front-right to 6000 Set Torque split ratio front-rear to 0.4 Set Right-Left split ratio to 0.5 Set Total torque demand to 17200 Verify Front-Right wheel Constrained solution with Front-Right/Rear-Right at its torque limit is 6000 Verify Front-Left wheel Constrained solution with Front-Right/Rear-Right at its torque limit is 10800 Verify Rear-Right wheel Constrained solution with Front-Right/Rear-Right at its torque limit is 15000 Verify Rear-Left wheel Constrained solution with Front-Right/Rear-Right at its torque limit is 10200 Verify Default solution for Front-Left wheel is 5 Verify Validity of the solution is False |  | Normal | NOM/NOM | Test Case |  | SSDD-R-22369 SSDD-R-22345 |  | force_control_context\td_ref_mdlBlk\Constraint_Solution
TXB-HLC-TC_17790 | 4.1.2.4.6.0-70 |  | Set Torque limit front-left to 300000 Set Torque limit rear-left to 300000 Set Torque limit rear-right to 300000 Set Torque limit front-right to 300000 Set Torque split ratio front-rear to 0.4 Set Right-Left split ratio to 0.5 Set Total torque demand to 86000 Verify Front-Right wheel Constrained solution with Front-Right/Rear-Right at its torque limit is 300000 Verify Front-Left wheel Constrained solution with Front-Right/Rear-Right at its torque limit is 180000 Verify Rear-Right wheel Constrained solution with Front-Right/Rear-Right at its torque limit is 300000 Verify Rear-Left wheel Constrained solution with Front-Right/Rear-Right at its torque limit is 420000 Verify Default solution for Front-Left wheel is 5 Verify Validity of the solution is False |  | Normal | NOM/NOM | Test Case |  | SSDD-R-22369 SSDD-R-22345 |  | force_control_context\td_ref_mdlBlk\Constraint_Solution
TXB-HLC-TC_17791 | 4.1.2.4.6.0-71 |  | Set Torque limit front-left to 5000 Set Torque limit rear-left to 7500 Set Torque limit rear-right to 6000 Set Torque limit front-right to 4000 Set Torque split ratio front-rear to 0.4 Set Right-Left split ratio to 0.5 Set Total torque demand to 21500 Verify Front-Right wheel Constrained solution with Front-Right/Rear-Right at its torque limit is 4000 Verify Front-Left wheel Constrained solution with Front-Right/Rear-Right at its torque limit is 4000 Verify Rear-Right wheel Constrained solution with Front-Right/Rear-Right at its torque limit is 6000 Verify Rear-Left wheel Constrained solution with Front-Right/Rear-Right at its torque limit is 6000 Verify Default solution for Front-Left wheel is 5 Verify Validity of the solution is True |  | Normal | NOM/NOM | Test Case |  | SSDD-R-22369 SSDD-R-22345 |  | force_control_context\td_ref_mdlBlk\Constraint_Solution
TXB-HLC-TC_17792 | 4.1.2.4.6.0-72 |  | Set Torque limit front-left to 30000 Set Torque limit rear-left to 30000 Set Torque limit rear-right to 30000 Set Torque limit front-right to 30000 Set Torque split ratio front-rear to 0.99 Set Right-Left split ratio to 0.5 Set Total torque demand to 180000 Verify Front-Right wheel Constrained solution with Front-Right/Rear-Right at its torque limit is 30000 Verify Front-Left wheel Constrained solution with Front-Right/Rear-Right at its torque limit is 88800 Verify Rear-Right wheel Constrained solution with Front-Right/Rear-Right at its torque limit is 30000 Verify Rear-Left wheel Constrained solution with Front-Right/Rear-Right at its torque limit is -28800 Verify Default solution for Front-Left wheel is 5 Verify Validity of the solution is False |  | Normal | NOM/MAX | Test Case |  | SSDD-R-22369 SSDD-R-22345 |  | force_control_context\td_ref_mdlBlk\Constraint_Solution
TXB-HLC-TC_17793 | 4.1.2.4.6.0-73 |  | Set Torque limit front-left to -30000 Set Torque limit rear-left to -30000 Set Torque limit rear-right to -30000 Set Torque limit front-right to -30000 Set Torque split ratio front-rear to 0.01 Set Right-Left split ratio to 0.5 Set Total torque demand to 40000 Verify Front-Right wheel Constrained solution with Front-Right/Rear-Right at its torque limit is -30000 Verify Front-Left wheel Constrained solution with Front-Right/Rear-Right at its torque limit is 28800 Verify Rear-Right wheel Constrained solution with Front-Right/Rear-Right at its torque limit is -30000 Verify Rear-Left wheel Constrained solution with Front-Right/Rear-Right at its torque limit is -88800 Verify Default solution for Front-Left wheel is 5 Verify Validity of the solution is False |  | Normal | NOM/MIN | Test Case |  | SSDD-R-22369 SSDD-R-22345 |  | force_control_context\td_ref_mdlBlk\Constraint_Solution
TXB-HLC-TC_17794 | 4.1.2.4.6.0-74 |  | Set Torque limit front-left to -30000 Set Torque limit rear-left to -30000 Set Torque limit rear-right to -30000 Set Torque limit front-right to -30000 Set Torque split ratio front-rear to 0.4 Set Right-Left split ratio to 0.5 Set Total torque demand to 86000 Verify Front-Right wheel Constrained solution with Front-Left/Rear-Right at its torque limit is 300000 Verify Front-Left wheel Constrained solution with Front-Left/Rear-Right at its torque limit is -300000 Verify Rear-Right wheel Constrained solution with Front-Left/Rear-Right at its torque limit is -300000 Verify Rear-Left wheel Constrained solution with Front-Left/Rear-Right at its torque limit is 300000 Verify Default solution for Front-Left wheel is 6 Verify Validity of the solution is False |  | Normal | NOM/MIN | Test Case |  | SSDD-R-25634 SSDD-R-22345 |  | force_control_context\td_ref_mdlBlk\Constraint_Solution
TXB-HLC-TC_17795 | 4.1.2.4.6.0-75 |  | Set Torque limit front-left to -15000 Set Torque limit rear-left to -15000 Set Torque limit rear-right to -15000 Set Torque limit front-right to -15000 Set Torque split ratio front-rear to 0.4 Set Right-Left split ratio to 0.5 Set Total torque demand to 64500 Verify Front-Right wheel Constrained solution with Front-Left/Rear-Right at its torque limit is 15000 Verify Front-Left wheel Constrained solution with Front-Left/Rear-Right at its torque limit is -15000 Verify Rear-Right wheel Constrained solution with Front-Left/Rear-Right at its torque limit is -15000 Verify Rear-Left wheel Constrained solution with Front-Left/Rear-Right at its torque limit is 15000 Verify Default solution for Front-Left wheel is 6 Verify Validity of the solution is False |  | Normal | NOM/NOM | Test Case |  | SSDD-R-25634 SSDD-R-22345 |  | force_control_context\td_ref_mdlBlk\Constraint_Solution
TXB-HLC-TC_17796 | 4.1.2.4.6.0-76 |  | Set Torque limit front-left to 0 Set Torque limit rear-left to 0 Set Torque limit rear-right to 0 Set Torque limit front-right to 0 Set Torque split ratio front-rear to 0.4 Set Right-Left split ratio to 0.5 Set Total torque demand to 30100 Verify Front-Right wheel Constrained solution with Front-Left/Rear-Right at its torque limit is 0 Verify Front-Left wheel Constrained solution with Front-Left/Rear-Right at its torque limit is 0 Verify Rear-Right wheel Constrained solution with Front-Left/Rear-Right at its torque limit is 0 Verify Rear-Left wheel Constrained solution with Front-Left/Rear-Right at its torque limit is 0 Verify Default solution for Front-Left wheel is 6 Verify Validity of the solution is False |  | Normal | NOM/NOM | Test Case |  | SSDD-R-25634 SSDD-R-22345 |  | force_control_context\td_ref_mdlBlk\Constraint_Solution
TXB-HLC-TC_17797 | 4.1.2.4.6.0-77 |  | Set Torque limit front-left to 6000 Set Torque limit rear-left to 10000 Set Torque limit rear-right to 15000 Set Torque limit front-right to 6000 Set Torque split ratio front-rear to 0.4 Set Right-Left split ratio to 0.5 Set Total torque demand to 17200 Verify Front-Right wheel Constrained solution with Front-Left/Rear-Right at its torque limit is 30000 Verify Front-Left wheel Constrained solution with Front-Left/Rear-Right at its torque limit is 6000 Verify Rear-Right wheel Constrained solution with Front-Left/Rear-Right at its torque limit is 15000 Verify Rear-Left wheel Constrained solution with Front-Left/Rear-Right at its torque limit is 39000 Verify Default solution for Front-Left wheel is 6 Verify Validity of the solution is False |  | Normal | NOM/NOM | Test Case |  | SSDD-R-25634 SSDD-R-22345 |  | force_control_context\td_ref_mdlBlk\Constraint_Solution
TXB-HLC-TC_17798 | 4.1.2.4.6.0-78 |  | Set Torque limit front-left to 300000 Set Torque limit rear-left to 300000 Set Torque limit rear-right to 300000 Set Torque limit front-right to 300000 Set Torque split ratio front-rear to 0.4 Set Right-Left split ratio to 0.5 Set Total torque demand to 86000 Verify Front-Right wheel Constrained solution with Front-Left/Rear-Right at its torque limit is -300000 Verify Front-Left wheel Constrained solution with Front-Left/Rear-Right at its torque limit is 300000 Verify Rear-Right wheel Constrained solution with Front-Left/Rear-Right at its torque limit is 300000 Verify Rear-Left wheel Constrained solution with Front-Left/Rear-Right at its torque limit is -300000 Verify Default solution for Front-Left wheel is 6 Verify Validity of the solution is False |  | Normal | NOM/NOM | Test Case |  | SSDD-R-25634 SSDD-R-22345 |  | force_control_context\td_ref_mdlBlk\Constraint_Solution
TXB-HLC-TC_17799 | 4.1.2.4.6.0-79 |  | Set Torque limit front-left to 500 Set Torque limit rear-left to 20000 Set Torque limit rear-right to 3000 Set Torque limit front-right to 25000 Set Torque split ratio front-rear to 0.4 Set Right-Left split ratio to 0.5 Set Total torque demand to 30100 Verify Front-Right wheel Constrained solution with Front-Left/Rear-Right at its torque limit is 9500 Verify Front-Left wheel Constrained solution with Front-Left/Rear-Right at its torque limit is 500 Verify Rear-Right wheel Constrained solution with Front-Left/Rear-Right at its torque limit is 3000 Verify Rear-Left wheel Constrained solution with Front-Left/Rear-Right at its torque limit is 12000 Verify Default solution for Front-Left wheel is 6 Verify Validity of the solution is True |  | Normal | NOM/NOM | Test Case |  | SSDD-R-25634 SSDD-R-22345 |  | force_control_context\td_ref_mdlBlk\Constraint_Solution
TXB-HLC-TC_17800 | 4.1.2.4.6.0-80 |  | Set Torque limit front-left to 30000 Set Torque limit rear-left to 30000 Set Torque limit rear-right to 30000 Set Torque limit front-right to 30000 Set Torque split ratio front-rear to 0.99 Set Right-Left split ratio to 0.5 Set Total torque demand to 180000 Verify Front-Right wheel Constrained solution with Front-Left/Rear-Right at its torque limit is -30000 Verify Front-Left wheel Constrained solution with Front-Left/Rear-Right at its torque limit is 30000 Verify Rear-Right wheel Constrained solution with Front-Left/Rear-Right at its torque limit is 30000 Verify Rear-Left wheel Constrained solution with Front-Left/Rear-Right at its torque limit is -30000 Verify Default solution for Front-Left wheel is 6 Verify Validity of the solution is False |  | Normal | NOM/MAX | Test Case |  | SSDD-R-25634 SSDD-R-22345 |  | force_control_context\td_ref_mdlBlk\Constraint_Solution
TXB-HLC-TC_17801 | 4.1.2.4.6.0-81 |  | Set Torque limit front-left to -30000 Set Torque limit rear-left to -30000 Set Torque limit rear-right to -30000 Set Torque limit front-right to -30000 Set Torque split ratio front-rear to 0.01 Set Right-Left split ratio to 0.5 Set Total torque demand to 40000 Verify Front-Right wheel Constrained solution with Front-Left/Rear-Right at its torque limit is 30000 Verify Front-Left wheel Constrained solution with Front-Left/Rear-Right at its torque limit is -30000 Verify Rear-Right wheel Constrained solution with Front-Left/Rear-Right at its torque limit is -30000 Verify Rear-Left wheel Constrained solution with Front-Left/Rear-Right at its torque limit is 30000 Verify Default solution for Front-Left wheel is 6 Verify Validity of the solution is False |  | Normal | NOM/MIN | Test Case |  | SSDD-R-25634 SSDD-R-22345 |  | force_control_context\td_ref_mdlBlk\Constraint_Solution
TXB-HLC-TC_17802 | 4.1.2.4.6.0-82 |  | Set Torque limit front-left to -30000 Set Torque limit rear-left to -30000 Set Torque limit rear-right to -30000 Set Torque limit front-right to -30000 Set Torque split ratio front-rear to 0.4 Set Right-Left split ratio to 0.5 Set Total torque demand to 86000 Verify Front-Right wheel Constrained solution with Rear-Left/Rear-Right at its torque limit is -200000 Verify Front-Left wheel Constrained solution with Rear-Left/Rear-Right at its torque limit is -200000 Verify Rear-Right wheel Constrained solution with Rear-Left/Rear-Right at its torque limit is -300000 Verify Rear-Left wheel Constrained solution with Rear-Left/Rear-Right at its torque limit is -300000 Verify Default solution for Front-Left wheel is 7 Verify Validity of the solution is False |  | Normal | NOM/MIN | Test Case |  | SSDD-R-25635 SSDD-R-22345 |  | force_control_context\td_ref_mdlBlk\Constraint_Solution
TXB-HLC-TC_17803 | 4.1.2.4.6.0-83 |  | Set Torque limit front-left to -15000 Set Torque limit rear-left to -15000 Set Torque limit rear-right to -15000 Set Torque limit front-right to -15000 Set Torque split ratio front-rear to 0.4 Set Right-Left split ratio to 0.5 Set Total torque demand to 64500 Verify Front-Right wheel Constrained solution with Rear-Left/Rear-Right at its torque limit is -10000 Verify Front-Left wheel Constrained solution with Rear-Left/Rear-Right at its torque limit is -10000 Verify Rear-Right wheel Constrained solution with Rear-Left/Rear-Right at its torque limit is -15000 Verify Rear-Left wheel Constrained solution with Rear-Left/Rear-Right at its torque limit is -15000 Verify Default solution for Front-Left wheel is 7 Verify Validity of the solution is False |  | Normal | NOM/NOM | Test Case |  | SSDD-R-25635 SSDD-R-22345 |  | force_control_context\td_ref_mdlBlk\Constraint_Solution
TXB-HLC-TC_17804 | 4.1.2.4.6.0-84 |  | Set Torque limit front-left to 0 Set Torque limit rear-left to 0 Set Torque limit rear-right to 0 Set Torque limit front-right to 0 Set Torque split ratio front-rear to 0.4 Set Right-Left split ratio to 0.5 Set Total torque demand to 30100 Verify Front-Right wheel Constrained solution with Rear-Left/Rear-Right at its torque limit is 0 Verify Front-Left wheel Constrained solution with Rear-Left/Rear-Right at its torque limit is 0 Verify Rear-Right wheel Constrained solution with Rear-Left/Rear-Right at its torque limit is 0 Verify Rear-Left wheel Constrained solution with Rear-Left/Rear-Right at its torque limit is 0 Verify Default solution for Front-Left wheel is 7 Verify Validity of the solution is False |  | Normal | NOM/NOM | Test Case |  | SSDD-R-25635 SSDD-R-22345 |  | force_control_context\td_ref_mdlBlk\Constraint_Solution
TXB-HLC-TC_17805 | 4.1.2.4.6.0-85 |  | Set Torque limit front-left to 6000 Set Torque limit rear-left to 10000 Set Torque limit rear-right to 15000 Set Torque limit front-right to 6000 Set Torque split ratio front-rear to 0.4 Set Right-Left split ratio to 0.5 Set Total torque demand to 17200 Verify Front-Right wheel Constrained solution with Rear-Left/Rear-Right at its torque limit is 5833.33333333333 Verify Front-Left wheel Constrained solution with Rear-Left/Rear-Right at its torque limit is 10833.3333333333 Verify Rear-Right wheel Constrained solution with Rear-Left/Rear-Right at its torque limit is 15000 Verify Rear-Left wheel Constrained solution with Rear-Left/Rear-Right at its torque limit is 10000 Verify Default solution for Front-Left wheel is 7 Verify Validity of the solution is False |  | Normal | NOM/NOM | Test Case |  | SSDD-R-25635 SSDD-R-22345 |  | force_control_context\td_ref_mdlBlk\Constraint_Solution
TXB-HLC-TC_17806 | 4.1.2.4.6.0-86 |  | Set Torque limit front-left to 300000 Set Torque limit rear-left to 300000 Set Torque limit rear-right to 300000 Set Torque limit front-right to 300000 Set Torque split ratio front-rear to 0.4 Set Right-Left split ratio to 0.5 Set Total torque demand to 86000 Verify Front-Right wheel Constrained solution with Rear-Left/Rear-Right at its torque limit is 200000 Verify Front-Left wheel Constrained solution with Rear-Left/Rear-Right at its torque limit is 200000 Verify Rear-Right wheel Constrained solution with Rear-Left/Rear-Right at its torque limit is 300000 Verify Rear-Left wheel Constrained solution with Rear-Left/Rear-Right at its torque limit is 300000 Verify Default solution for Front-Left wheel is 7 Verify Validity of the solution is False |  | Normal | NOM/NOM | Test Case |  | SSDD-R-25635 SSDD-R-22345 |  | force_control_context\td_ref_mdlBlk\Constraint_Solution
TXB-HLC-TC_17807 | 4.1.2.4.6.0-87 |  | Set Torque limit front-left to 8000 Set Torque limit rear-left to 7500 Set Torque limit rear-right to 6000 Set Torque limit front-right to 15000 Set Torque split ratio front-rear to 0.4 Set Right-Left split ratio to 0.5 Set Total torque demand to 51600 Verify Front-Right wheel Constrained solution with Rear-Left/Rear-Right at its torque limit is 5250 Verify Front-Left wheel Constrained solution with Rear-Left/Rear-Right at its torque limit is 3750 Verify Rear-Right wheel Constrained solution with Rear-Left/Rear-Right at its torque limit is 6000 Verify Rear-Left wheel Constrained solution with Rear-Left/Rear-Right at its torque limit is 7500 Verify Default solution for Front-Left wheel is 7 Verify Validity of the solution is True |  | Normal | NOM/NOM | Test Case |  | SSDD-R-25635 SSDD-R-22345 |  | force_control_context\td_ref_mdlBlk\Constraint_Solution
TXB-HLC-TC_17808 | 4.1.2.4.6.0-88 |  | Set Torque limit front-left to 30000 Set Torque limit rear-left to 30000 Set Torque limit rear-right to 30000 Set Torque limit front-right to 30000 Set Torque split ratio front-rear to 0.99 Set Right-Left split ratio to 0.5 Set Total torque demand to 180000 Verify Front-Right wheel Constrained solution with Rear-Left/Rear-Right at its torque limit is 2970000 Verify Front-Left wheel Constrained solution with Rear-Left/Rear-Right at its torque limit is 2970000 Verify Rear-Right wheel Constrained solution with Rear-Left/Rear-Right at its torque limit is 30000 Verify Rear-Left wheel Constrained solution with Rear-Left/Rear-Right at its torque limit is 30000 Verify Default solution for Front-Left wheel is 7 Verify Validity of the solution is False |  | Normal | NOM/MAX | Test Case |  | SSDD-R-25635 SSDD-R-22345 |  | force_control_context\td_ref_mdlBlk\Constraint_Solution
TXB-HLC-TC_17809 | 4.1.2.4.6.0-89 |  | Set Torque limit front-left to -30000 Set Torque limit rear-left to -30000 Set Torque limit rear-right to -30000 Set Torque limit front-right to -30000 Set Torque split ratio front-rear to 0.01 Set Right-Left split ratio to 0.5 Set Total torque demand to 40000 Verify Front-Right wheel Constrained solution with Rear-Left/Rear-Right at its torque limit is -303.030303030303 Verify Front-Left wheel Constrained solution with Rear-Left/Rear-Right at its torque limit is -303.030303030303 Verify Rear-Right wheel Constrained solution with Rear-Left/Rear-Right at its torque limit is -30000 Verify Rear-Left wheel Constrained solution with Rear-Left/Rear-Right at its torque limit is -30000 Verify Default solution for Front-Left wheel is 7 Verify Validity of the solution is False |  | Normal | NOM/MIN | Test Case |  | SSDD-R-25635 SSDD-R-22345 |  | force_control_context\td_ref_mdlBlk\Constraint_Solution
TXB-HLC-TC_17810 | 4.1.2.4.6.0-90 |  | Set Torque limit front-left to -30000 Set Torque limit rear-left to -30000 Set Torque limit rear-right to -30000 Set Torque limit front-right to -30000 Set Torque split ratio front-rear to 0.4 Set Right-Left split ratio to 0.5 Set Total torque demand to 86000 Verify Front-Right wheel Constrained solution with Front-Left/Front-Right at its torque limit is -300000 Verify Front-Left wheel Constrained solution with Front-Left/Front-Right at its torque limit is -300000 Verify Rear-Right wheel Constrained solution with Front-Left/Front-Right at its torque limit is -450000 Verify Rear-Left wheel Constrained solution with Front-Left/Front-Right at its torque limit is -450000 Verify Default solution for Front-Left wheel is 8 Verify Validity of the solution is False |  | Normal | NOM/MIN | Test Case |  | SSDD-R-25636 SSDD-R-22345 |  | force_control_context\td_ref_mdlBlk\Constraint_Solution
TXB-HLC-TC_17811 | 4.1.2.4.6.0-91 |  | Set Torque limit front-left to -15000 Set Torque limit rear-left to -15000 Set Torque limit rear-right to -15000 Set Torque limit front-right to -15000 Set Torque split ratio front-rear to 0.4 Set Right-Left split ratio to 0.5 Set Total torque demand to 64500 Verify Front-Right wheel Constrained solution with Front-Left/Front-Right at its torque limit is -15000 Verify Front-Left wheel Constrained solution with Front-Left/Front-Right at its torque limit is -15000 Verify Rear-Right wheel Constrained solution with Front-Left/Front-Right at its torque limit is -22500 Verify Rear-Left wheel Constrained solution with Front-Left/Front-Right at its torque limit is -22500 Verify Default solution for Front-Left wheel is 8 Verify Validity of the solution is False |  | Normal | NOM/NOM | Test Case |  | SSDD-R-25636 SSDD-R-22345 |  | force_control_context\td_ref_mdlBlk\Constraint_Solution
TXB-HLC-TC_17812 | 4.1.2.4.6.0-92 |  | Set Torque limit front-left to 0 Set Torque limit rear-left to 0 Set Torque limit rear-right to 0 Set Torque limit front-right to 0 Set Torque split ratio front-rear to 0.4 Set Right-Left split ratio to 0.5 Set Total torque demand to 30100 Verify Front-Right wheel Constrained solution with Front-Left/Front-Right at its torque limit is 0 Verify Front-Left wheel Constrained solution with Front-Left/Front-Right at its torque limit is 0 Verify Rear-Right wheel Constrained solution with Front-Left/Front-Right at its torque limit is 0 Verify Rear-Left wheel Constrained solution with Front-Left/Front-Right at its torque limit is 0 Verify Default solution for Front-Left wheel is 8 Verify Validity of the solution is False |  | Normal | NOM/NOM | Test Case |  | SSDD-R-25636 SSDD-R-22345 |  | force_control_context\td_ref_mdlBlk\Constraint_Solution
TXB-HLC-TC_17813 | 4.1.2.4.6.0-93 |  | Set Torque limit front-left to 6000 Set Torque limit rear-left to 10000 Set Torque limit rear-right to 15000 Set Torque limit front-right to 6000 Set Torque split ratio front-rear to 0.4 Set Right-Left split ratio to 0.5 Set Total torque demand to 17200 Verify Front-Right wheel Constrained solution with Front-Left/Front-Right at its torque limit is 6000 Verify Front-Left wheel Constrained solution with Front-Left/Front-Right at its torque limit is 6000 Verify Rear-Right wheel Constrained solution with Front-Left/Front-Right at its torque limit is 9000 Verify Rear-Left wheel Constrained solution with Front-Left/Front-Right at its torque limit is 9000 Verify Default solution for Front-Left wheel is 8 Verify Validity of the solution is False |  | Normal | NOM/NOM | Test Case |  | SSDD-R-25636 SSDD-R-22345 |  | force_control_context\td_ref_mdlBlk\Constraint_Solution
TXB-HLC-TC_17814 | 4.1.2.4.6.0-94 |  | Set Torque limit front-left to 300000 Set Torque limit rear-left to 300000 Set Torque limit rear-right to 300000 Set Torque limit front-right to 300000 Set Torque split ratio front-rear to 0.4 Set Right-Left split ratio to 0.5 Set Total torque demand to 86000 Verify Front-Right wheel Constrained solution with Front-Left/Front-Right at its torque limit is 300000 Verify Front-Left wheel Constrained solution with Front-Left/Front-Right at its torque limit is 300000 Verify Rear-Right wheel Constrained solution with Front-Left/Front-Right at its torque limit is 450000 Verify Rear-Left wheel Constrained solution with Front-Left/Front-Right at its torque limit is 450000 Verify Default solution for Front-Left wheel is 8 Verify Validity of the solution is False |  | Normal | NOM/NOM | Test Case |  | SSDD-R-25636 SSDD-R-22345 |  | force_control_context\td_ref_mdlBlk\Constraint_Solution
TXB-HLC-TC_17815 | 4.1.2.4.6.0-95 |  | Set Torque limit front-left to 30000 Set Torque limit rear-left to 30000 Set Torque limit rear-right to 30000 Set Torque limit front-right to 30000 Set Torque split ratio front-rear to 0.99 Set Right-Left split ratio to 0.5 Set Total torque demand to 180000 Verify Front-Right wheel Constrained solution with Front-Left/Front-Right at its torque limit is 30000 Verify Front-Left wheel Constrained solution with Front-Left/Front-Right at its torque limit is 30000 Verify Rear-Right wheel Constrained solution with Front-Left/Front-Right at its torque limit is 303.030303030303 Verify Rear-Left wheel Constrained solution with Front-Left/Front-Right at its torque limit is 303.030303030303 Verify Default solution for Front-Left wheel is 8 Verify Validity of the solution is True |  | Normal | NOM/MAX | Test Case |  | SSDD-R-25636 SSDD-R-22345 |  | force_control_context\td_ref_mdlBlk\Constraint_Solution
TXB-HLC-TC_17816 | 4.1.2.4.6.0-96 |  | Set Torque limit front-left to -30000 Set Torque limit rear-left to -30000 Set Torque limit rear-right to -30000 Set Torque limit front-right to -30000 Set Torque split ratio front-rear to 0.01 Set Right-Left split ratio to 0.5 Set Total torque demand to 40000 Verify Front-Right wheel Constrained solution with Front-Left/Front-Right at its torque limit is -30000 Verify Front-Left wheel Constrained solution with Front-Left/Front-Right at its torque limit is -30000 Verify Rear-Right wheel Constrained solution with Front-Left/Front-Right at its torque limit is -2970000 Verify Rear-Left wheel Constrained solution with Front-Left/Front-Right at its torque limit is -2970000 Verify Default solution for Front-Left wheel is 8 Verify Validity of the solution is False |  | Normal | NOM/MIN | Test Case |  | SSDD-R-25636 SSDD-R-22345 |  | force_control_context\td_ref_mdlBlk\Constraint_Solution
TXB-HLC-TC_17817 | 4.1.2.4.6.0-97 |  | Set Torque limit front-left to -30000 Set Torque limit rear-left to -30000 Set Torque limit rear-right to -30000 Set Torque limit front-right to -30000 Set Torque split ratio front-rear to 0.4 Set Right-Left split ratio to 0.5 Set Total torque demand to 86000 Verify Front-Right wheel Constrained solution with Rear-Left/Front-Right at its torque limit is -300000 Verify Front-Left wheel Constrained solution with Rear-Left/Front-Right at its torque limit is 300000 Verify Rear-Right wheel Constrained solution with Rear-Left/Front-Right at its torque limit is 300000 Verify Rear-Left wheel Constrained solution with Rear-Left/Front-Right at its torque limit is -300000 Verify Default solution for Front-Left wheel is 9 Verify Validity of the solution is False |  | Normal | NOM/MIN | Test Case |  | SSDD-R-25637 SSDD-R-22345 |  | force_control_context\td_ref_mdlBlk\Constraint_Solution
TXB-HLC-TC_17818 | 4.1.2.4.6.0-98 |  | Set Torque limit front-left to -15000 Set Torque limit rear-left to -15000 Set Torque limit rear-right to -15000 Set Torque limit front-right to -15000 Set Torque split ratio front-rear to 0.4 Set Right-Left split ratio to 0.5 Set Total torque demand to 64500 Verify Front-Right wheel Constrained solution with Rear-Left/Front-Right at its torque limit is -15000 Verify Front-Left wheel Constrained solution with Rear-Left/Front-Right at its torque limit is 15000 Verify Rear-Right wheel Constrained solution with Rear-Left/Front-Right at its torque limit is 15000 Verify Rear-Left wheel Constrained solution with Rear-Left/Front-Right at its torque limit is -15000 Verify Default solution for Front-Left wheel is 9 Verify Validity of the solution is False |  | Normal | NOM/NOM | Test Case |  | SSDD-R-25637 SSDD-R-22345 |  | force_control_context\td_ref_mdlBlk\Constraint_Solution
TXB-HLC-TC_17819 | 4.1.2.4.6.0-99 |  | Set Torque limit front-left to 0 Set Torque limit rear-left to 0 Set Torque limit rear-right to 0 Set Torque limit front-right to 0 Set Torque split ratio front-rear to 0.4 Set Right-Left split ratio to 0.5 Set Total torque demand to 30100 Verify Front-Right wheel Constrained solution with Rear-Left/Front-Right at its torque limit is 0 Verify Front-Left wheel Constrained solution with Rear-Left/Front-Right at its torque limit is 0 Verify Rear-Right wheel Constrained solution with Rear-Left/Front-Right at its torque limit is 0 Verify Rear-Left wheel Constrained solution with Rear-Left/Front-Right at its torque limit is 0 Verify Default solution for Front-Left wheel is 9 Verify Validity of the solution is False |  | Normal | NOM/NOM | Test Case |  | SSDD-R-25637 SSDD-R-22345 |  | force_control_context\td_ref_mdlBlk\Constraint_Solution
TXB-HLC-TC_17820 | 4.1.2.4.6.0-100 |  | Set Torque limit front-left to 6000 Set Torque limit rear-left to 10000 Set Torque limit rear-right to 15000 Set Torque limit front-right to 6000 Set Torque split ratio front-rear to 0.4 Set Right-Left split ratio to 0.5 Set Total torque demand to 17200 Verify Front-Right wheel Constrained solution with Rear-Left/Front-Right at its torque limit is 6000 Verify Front-Left wheel Constrained solution with Rear-Left/Front-Right at its torque limit is 10000 Verify Rear-Right wheel Constrained solution with Rear-Left/Front-Right at its torque limit is 14000 Verify Rear-Left wheel Constrained solution with Rear-Left/Front-Right at its torque limit is 10000 Verify Default solution for Front-Left wheel is 9 Verify Validity of the solution is False |  | Normal | NOM/NOM | Test Case |  | SSDD-R-25637 SSDD-R-22345 |  | force_control_context\td_ref_mdlBlk\Constraint_Solution
TXB-HLC-TC_17821 | 4.1.2.4.6.0-101 |  | Set Torque limit front-left to 300000 Set Torque limit rear-left to 300000 Set Torque limit rear-right to 300000 Set Torque limit front-right to 300000 Set Torque split ratio front-rear to 0.4 Set Right-Left split ratio to 0.5 Set Total torque demand to 86000 Verify Front-Right wheel Constrained solution with Rear-Left/Front-Right at its torque limit is 300000 Verify Front-Left wheel Constrained solution with Rear-Left/Front-Right at its torque limit is -300000 Verify Rear-Right wheel Constrained solution with Rear-Left/Front-Right at its torque limit is -300000 Verify Rear-Left wheel Constrained solution with Rear-Left/Front-Right at its torque limit is 300000 Verify Default solution for Front-Left wheel is 9 Verify Validity of the solution is False |  | Normal | NOM/NOM | Test Case |  | SSDD-R-25637 SSDD-R-22345 |  | force_control_context\td_ref_mdlBlk\Constraint_Solution
TXB-HLC-TC_17822 | 4.1.2.4.6.0-102 |  | Set Torque limit front-left to 5000 Set Torque limit rear-left to 800 Set Torque limit rear-right to 5000 Set Torque limit front-right to 200 Set Torque split ratio front-rear to 0.4 Set Right-Left split ratio to 0.5 Set Total torque demand to 10320 Verify Front-Right wheel Constrained solution with Rear-Left/Front-Right at its torque limit is 200 Verify Front-Left wheel Constrained solution with Rear-Left/Front-Right at its torque limit is 2200 Verify Rear-Right wheel Constrained solution with Rear-Left/Front-Right at its torque limit is 2800 Verify Rear-Left wheel Constrained solution with Rear-Left/Front-Right at its torque limit is 800 Verify Default solution for Front-Left wheel is 9 Verify Validity of the solution is True |  | Normal | NOM/NOM | Test Case |  | SSDD-R-25637 SSDD-R-22345 |  | force_control_context\td_ref_mdlBlk\Constraint_Solution
TXB-HLC-TC_17823 | 4.1.2.4.6.0-103 |  | Set Torque limit front-left to 30000 Set Torque limit rear-left to 30000 Set Torque limit rear-right to 30000 Set Torque limit front-right to 30000 Set Torque split ratio front-rear to 0.99 Set Right-Left split ratio to 0.5 Set Total torque demand to 180000 Verify Front-Right wheel Constrained solution with Rear-Left/Front-Right at its torque limit is 30000 Verify Front-Left wheel Constrained solution with Rear-Left/Front-Right at its torque limit is -30000 Verify Rear-Right wheel Constrained solution with Rear-Left/Front-Right at its torque limit is -30000 Verify Rear-Left wheel Constrained solution with Rear-Left/Front-Right at its torque limit is 30000 Verify Default solution for Front-Left wheel is 9 Verify Validity of the solution is False |  | Normal | NOM/MAX | Test Case |  | SSDD-R-25637 SSDD-R-22345 |  | force_control_context\td_ref_mdlBlk\Constraint_Solution
TXB-HLC-TC_17824 | 4.1.2.4.6.0-104 |  | Set Torque limit front-left to -30000 Set Torque limit rear-left to -30000 Set Torque limit rear-right to -30000 Set Torque limit front-right to -30000 Set Torque split ratio front-rear to 0.01 Set Right-Left split ratio to 0.5 Set Total torque demand to 40000 Verify Front-Right wheel Constrained solution with Rear-Left/Front-Right at its torque limit is -30000 Verify Front-Left wheel Constrained solution with Rear-Left/Front-Right at its torque limit is -30000 Verify Rear-Right wheel Constrained solution with Rear-Left/Front-Right at its torque limit is -2970000 Verify Rear-Left wheel Constrained solution with Rear-Left/Front-Right at its torque limit is -2970000 Verify Default solution for Front-Left wheel is 9 Verify Validity of the solution is False |  | Normal | NOM/MIN | Test Case |  | SSDD-R-25637 SSDD-R-22345 |  | force_control_context\td_ref_mdlBlk\Constraint_Solution
TXB-HLC-TC_17825 | 4.1.2.4.6.0-105 |  | Set Torque limit front-left to -30000 Set Torque limit rear-left to -30000 Set Torque limit rear-right to -30000 Set Torque limit front-right to -30000 Set Torque split ratio front-rear to 0.4 Set Right-Left split ratio to 0.5 Set Total torque demand to 86000 Verify Front-Right wheel Constrained solution with Front-Left/Rear-Left at its torque limit is -180000 Verify Front-Left wheel Constrained solution with Front-Left/Rear-Left at its torque limit is -300000 Verify Rear-Right wheel Constrained solution with Front-Left/Rear-Left at its torque limit is -420000 Verify Rear-Left wheel Constrained solution with Front-Left/Rear-Left at its torque limit is -300000 Verify Default solution for Rear-Right wheel is 10 Verify Validity of the solution is False |  | Normal | NOM/MIN | Test Case |  | SSDD-R-25638 SSDD-R-22345 |  | force_control_context\td_ref_mdlBlk\Constraint_Solution
TXB-HLC-TC_17826 | 4.1.2.4.6.0-106 |  | Set Torque limit front-left to -15000 Set Torque limit rear-left to -15000 Set Torque limit rear-right to -15000 Set Torque limit front-right to -15000 Set Torque split ratio front-rear to 0.4 Set Right-Left split ratio to 0.5 Set Total torque demand to 64500 Verify Front-Right wheel Constrained solution with Front-Left/Rear-Left at its torque limit is -9000 Verify Front-Left wheel Constrained solution with Front-Left/Rear-Left at its torque limit is -15000 Verify Rear-Right wheel Constrained solution with Front-Left/Rear-Left at its torque limit is -21000 Verify Rear-Left wheel Constrained solution with Front-Left/Rear-Left at its torque limit is -15000 Verify Default solution for Rear-Right wheel is 10 Verify Validity of the solution is False |  | Normal | NOM/NOM | Test Case |  | SSDD-R-25638 SSDD-R-22345 |  | force_control_context\td_ref_mdlBlk\Constraint_Solution
TXB-HLC-TC_17827 | 4.1.2.4.6.0-107 |  | Set Torque limit front-left to 0 Set Torque limit rear-left to 0 Set Torque limit rear-right to 0 Set Torque limit front-right to 0 Set Torque split ratio front-rear to 0.4 Set Right-Left split ratio to 0.5 Set Total torque demand to 30100 Verify Front-Right wheel Constrained solution with Front-Left/Rear-Left at its torque limit is 0 Verify Front-Left wheel Constrained solution with Front-Left/Rear-Left at its torque limit is 0 Verify Rear-Right wheel Constrained solution with Front-Left/Rear-Left at its torque limit is 0 Verify Rear-Left wheel Constrained solution with Front-Left/Rear-Left at its torque limit is 0 Verify Default solution for Rear-Right wheel is 10 Verify Validity of the solution is False |  | Normal | NOM/NOM | Test Case |  | SSDD-R-25638 SSDD-R-22345 |  | force_control_context\td_ref_mdlBlk\Constraint_Solution
TXB-HLC-TC_17828 | 4.1.2.4.6.0-108 |  | Set Torque limit front-left to 6000 Set Torque limit rear-left to 10000 Set Torque limit rear-right to 15000 Set Torque limit front-right to 6000 Set Torque split ratio front-rear to 0.4 Set Right-Left split ratio to 0.5 Set Total torque demand to 17200 Verify Front-Right wheel Constrained solution with Front-Left/Rear-Left at its torque limit is 6800 Verify Front-Left wheel Constrained solution with Front-Left/Rear-Left at its torque limit is 6000 Verify Rear-Right wheel Constrained solution with Front-Left/Rear-Left at its torque limit is 9200 Verify Rear-Left wheel Constrained solution with Front-Left/Rear-Left at its torque limit is 10000 Verify Default solution for Rear-Right wheel is 10 Verify Validity of the solution is False |  | Normal | NOM/NOM | Test Case |  | SSDD-R-25638 SSDD-R-22345 |  | force_control_context\td_ref_mdlBlk\Constraint_Solution
TXB-HLC-TC_17829 | 4.1.2.4.6.0-109 |  | Set Torque limit front-left to 300000 Set Torque limit rear-left to 300000 Set Torque limit rear-right to 300000 Set Torque limit front-right to 300000 Set Torque split ratio front-rear to 0.4 Set Right-Left split ratio to 0.5 Set Total torque demand to 86000 Verify Front-Right wheel Constrained solution with Front-Left/Rear-Left at its torque limit is 180000 Verify Front-Left wheel Constrained solution with Front-Left/Rear-Left at its torque limit is 300000 Verify Rear-Right wheel Constrained solution with Front-Left/Rear-Left at its torque limit is 420000 Verify Rear-Left wheel Constrained solution with Front-Left/Rear-Left at its torque limit is 300000 Verify Default solution for Rear-Right wheel is 10 Verify Validity of the solution is False |  | Normal | NOM/NOM | Test Case |  | SSDD-R-25638 SSDD-R-22345 |  | force_control_context\td_ref_mdlBlk\Constraint_Solution
TXB-HLC-TC_17830 | 4.1.2.4.6.0-110 |  | Set Torque limit front-left to 2500 Set Torque limit rear-left to 9000 Set Torque limit rear-right to 28000 Set Torque limit front-right to 9000 Set Torque split ratio front-rear to 0.4 Set Right-Left split ratio to 0.5 Set Total torque demand to 34400 Verify Front-Right wheel Constrained solution with Front-Left/Rear-Left at its torque limit is 6700 Verify Front-Left wheel Constrained solution with Front-Left/Rear-Left at its torque limit is 2500 Verify Rear-Right wheel Constrained solution with Front-Left/Rear-Left at its torque limit is 4800 Verify Rear-Left wheel Constrained solution with Front-Left/Rear-Left at its torque limit is 9000 Verify Default solution for Rear-Right wheel is 10 Verify Validity of the solution is True |  | Normal | NOM/NOM | Test Case |  | SSDD-R-25638 SSDD-R-22345 |  | force_control_context\td_ref_mdlBlk\Constraint_Solution
TXB-HLC-TC_17831 | 4.1.2.4.6.0-111 |  | Set Torque limit front-left to 30000 Set Torque limit rear-left to 30000 Set Torque limit rear-right to 30000 Set Torque limit front-right to 30000 Set Torque split ratio front-rear to 0.99 Set Right-Left split ratio to 0.5 Set Total torque demand to 180000 Verify Front-Right wheel Constrained solution with Front-Left/Rear-Left at its torque limit is 88800 Verify Front-Left wheel Constrained solution with Front-Left/Rear-Left at its torque limit is 30000 Verify Rear-Right wheel Constrained solution with Front-Left/Rear-Left at its torque limit is -28800 Verify Rear-Left wheel Constrained solution with Front-Left/Rear-Left at its torque limit is 30000 Verify Default solution for Rear-Right wheel is 10 Verify Validity of the solution is False |  | Normal | NOM/MAX | Test Case |  | SSDD-R-25638 SSDD-R-22345 |  | force_control_context\td_ref_mdlBlk\Constraint_Solution
TXB-HLC-TC_17832 | 4.1.2.4.6.0-112 |  | Set Torque limit front-left to -30000 Set Torque limit rear-left to -30000 Set Torque limit rear-right to -30000 Set Torque limit front-right to -30000 Set Torque split ratio front-rear to 0.01 Set Right-Left split ratio to 0.5 Set Total torque demand to 40000 Verify Front-Right wheel Constrained solution with Front-Left/Rear-Left at its torque limit is 28800 Verify Front-Left wheel Constrained solution with Front-Left/Rear-Left at its torque limit is -30000 Verify Rear-Right wheel Constrained solution with Front-Left/Rear-Left at its torque limit is -88800 Verify Rear-Left wheel Constrained solution with Front-Left/Rear-Left at its torque limit is -30000 Verify Default solution for Rear-Right wheel is 10 Verify Validity of the solution is False |  | Normal | NOM/MIN | Test Case |  | SSDD-R-25638 SSDD-R-22345 |  | force_control_context\td_ref_mdlBlk\Constraint_Solution
TXB-HLC-TC_17833 | 4.1.2.4.6.0-113 |  | Set Torque limit front-left to -30000 Set Torque limit rear-left to -30000 Set Torque limit rear-right to -30000 Set Torque limit front-right to -30000 Set Torque split ratio front-rear to 0.4 Set Right-Left split ratio to 0.5 Set Total torque demand to 86000 Verify Default solution for Front-Left wheel is -30000 Verify Default solution for Rear-Left wheel is 0 Verify Default solution for Rear-Right wheel is -30000 Verify Default solution for Front-Right wheel is 0 |  | Normal | NOM/MIN | Test Case |  | SSDD-R-22359 SSDD-R-22360 |  | force_control_context\td_ref_mdlBlk\Default_Solution
TXB-HLC-TC_17834 | 4.1.2.4.6.0-114 |  | Set Torque limit front-left to -15000 Set Torque limit rear-left to -15000 Set Torque limit rear-right to -15000 Set Torque limit front-right to -15000 Set Torque split ratio front-rear to 0.4 Set Right-Left split ratio to 0.5 Set Total torque demand to 64500 Verify Default solution for Front-Left wheel is -15000 Verify Default solution for Rear-Left wheel is 0 Verify Default solution for Rear-Right wheel is -15000 Verify Default solution for Front-Right wheel is 0 |  | Normal | NOM/NOM | Test Case |  | SSDD-R-22359 SSDD-R-22360 |  | force_control_context\td_ref_mdlBlk\Default_Solution
TXB-HLC-TC_17835 | 4.1.2.4.6.0-115 |  | Set Torque limit front-left to 0 Set Torque limit rear-left to 0 Set Torque limit rear-right to 0 Set Torque limit front-right to 0 Set Torque split ratio front-rear to 0.4 Set Right-Left split ratio to 0.5 Set Total torque demand to 30100 Verify Default solution for Front-Left wheel is 0 Verify Default solution for Rear-Left wheel is 0 Verify Default solution for Rear-Right wheel is 0 Verify Default solution for Front-Right wheel is 0 |  | Normal | NOM/NOM | Test Case |  | SSDD-R-22359 SSDD-R-22360 |  | force_control_context\td_ref_mdlBlk\Default_Solution
TXB-HLC-TC_17836 | 4.1.2.4.6.0-116 |  | Set Torque limit front-left to 6000 Set Torque limit rear-left to 10000 Set Torque limit rear-right to 15000 Set Torque limit front-right to 6000 Set Torque split ratio front-rear to 0.4 Set Right-Left split ratio to 0.5 Set Total torque demand to 17200 Verify Default solution for Front-Left wheel is 6000 Verify Default solution for Rear-Left wheel is 0 Verify Default solution for Rear-Right wheel is 6000 Verify Default solution for Front-Right wheel is 0 |  | Normal | NOM/NOM | Test Case |  | SSDD-R-22359 SSDD-R-22360 |  | force_control_context\td_ref_mdlBlk\Default_Solution
TXB-HLC-TC_17837 | 4.1.2.4.6.0-117 |  | Set Torque limit front-left to 15000 Set Torque limit rear-left to 15000 Set Torque limit rear-right to 15000 Set Torque limit front-right to 15000 Set Torque split ratio front-rear to 0.4 Set Right-Left split ratio to 0.5 Set Total torque demand to 77400 Verify Default solution for Front-Left wheel is 15000 Verify Default solution for Rear-Left wheel is 0 Verify Default solution for Rear-Right wheel is 15000 Verify Default solution for Front-Right wheel is 0 |  | Normal | NOM/NOM | Test Case |  | SSDD-R-22359 SSDD-R-22360 |  | force_control_context\td_ref_mdlBlk\Default_Solution
TXB-HLC-TC_17838 | 4.1.2.4.6.0-118 |  | Set Torque limit front-left to 300000 Set Torque limit rear-left to 300000 Set Torque limit rear-right to 300000 Set Torque limit front-right to 300000 Set Torque split ratio front-rear to 0.4 Set Right-Left split ratio to 0.5 Set Total torque demand to 86000 Verify Default solution for Front-Left wheel is 30000 Verify Default solution for Rear-Left wheel is 0 Verify Default solution for Rear-Right wheel is 30000 Verify Default solution for Front-Right wheel is 0 |  | Normal | NOM/NOM | Test Case |  | SSDD-R-22359 SSDD-R-22360 |  | force_control_context\td_ref_mdlBlk\Default_Solution
TXB-HLC-TC_17839 | 4.1.2.4.6.0-119 |  | Set Torque limit front-left to 30000 Set Torque limit rear-left to 30000 Set Torque limit rear-right to 30000 Set Torque limit front-right to 30000 Set Torque split ratio front-rear to 0.99 Set Right-Left split ratio to 0.5 Set Total torque demand to 180000 Verify Default solution for Front-Left wheel is 30000 Verify Default solution for Rear-Left wheel is 0 Verify Default solution for Rear-Right wheel is 30000 Verify Default solution for Front-Right wheel is 0 |  | Normal | NOM/MAX | Test Case |  | SSDD-R-22359 SSDD-R-22360 |  | force_control_context\td_ref_mdlBlk\Default_Solution
TXB-HLC-TC_17840 | 4.1.2.4.6.0-120 |  | Set Torque limit front-left to -30000 Set Torque limit rear-left to -30000 Set Torque limit rear-right to -30000 Set Torque limit front-right to -30000 Set Torque split ratio front-rear to 0.01 Set Right-Left split ratio to 0.5 Set Total torque demand to 40000 Verify Default solution for Front-Left wheel is -30000 Verify Default solution for Rear-Left wheel is 0 Verify Default solution for Rear-Right wheel is -30000 Verify Default solution for Front-Right wheel is 0 |  | Normal | NOM/MIN | Test Case |  | SSDD-R-22359 SSDD-R-22360 |  | force_control_context\td_ref_mdlBlk\Default_Solution
TXB-HLC-TC_17841 | 4.1.2.4.6.0-121 |  | Set Torque limit front-left to 6000 Set Torque limit rear-left to 10000 Set Torque limit rear-right to 15000 Set Torque limit front-right to 6000 Set Unconstrained torque demanded for the Front-Left wheel to 3440 Set Unconstrained torque demanded for the Rear-Left wheel to 5160 Set Unconstrained torque demanded for the Rear - Right wheel to 5160 Set Unconstrained torque demanded for the Front-Right wheel to 3440 Set Validity of the solution to True Verify Torque demand front-left is -3440 Verify Torque demand rear-left is -5160 Verify Torque demand rear-right is -5160 Verify Torque demand front-right is -3440 |  | Normal | NOM/NOM | Test Case |  | SSDD-R-22372 |  | force_control_context\td_ref_mdlBlk\Selection_Of_Calculated_Torques
TXB-HLC-TC_17842 | 4.1.2.4.6.0-122 |  | Set Torque limit front-left to 14000 Set Torque limit rear-left to 15000 Set Torque limit rear-right to 10000 Set Torque limit front-right to 8500 Set Unconstrained torque demanded for the Front-Left wheel to 4300 Set Unconstrained torque demanded for the Rear-Left wheel to 6450 Set Unconstrained torque demanded for the Rear - Right wheel to 6450 Set Unconstrained torque demanded for the Front-Right wheel to 4300 Set Validity of the solution to True Verify Torque demand front-left is 4300 Verify Torque demand rear-left is 6450 Verify Torque demand rear-right is 6450 Verify Torque demand front-right is 4300 |  | Normal | NOM/NOM | Test Case |  | SSDD-R-22372 |  | force_control_context\td_ref_mdlBlk\Selection_Of_Calculated_Torques
TXB-HLC-TC_17843 | 4.1.2.4.6.0-123 |  | Set Torque limit front-left to -30000 Set Torque limit rear-left to -30000 Set Torque limit rear-right to -30000 Set Torque limit front-right to -30000 Set Unconstrained torque demanded for the Front-Left wheel to 17200 Set Unconstrained torque demanded for the Rear-Left wheel to 25800 Set Unconstrained torque demanded for the Rear - Right wheel to 25800 Set Unconstrained torque demanded for the Front-Right wheel to 17200 Set Validity of the solution to False Verify Torque demand front-left is 0 Verify Torque demand rear-left is 0 Verify Torque demand rear-right is 0 Verify Torque demand front-right is 0 |  | Normal | NOM/NOM | Test Case |  | SSDD-R-22372 |  | force_control_context\td_ref_mdlBlk\Selection_Of_Calculated_Torques
TXB-HLC-TC_17844 | 4.1.2.4.6.0-124 |  | Set Torque limit front-left to 20000 Set Torque limit rear-left to 8000 Set Torque limit rear-right to 12000 Set Torque limit front-right to 1000 Set Total torque demand to 15480 Verify Validity of the constrained solution is True Verify Validity of the unconstarined solution is False Verify Torque demand front-left is 5192 Verify Torque demand rear-left is 2548 Verify Torque demand rear-right is 6740 Verify Torque demand front-right is 1000 |  | Normal | NOM/NOM | Test Case |  | SSDD-R-22373 |  | force_control_context\td_ref_mdlBlk\Constraint_Solution force_control_context\td_ref_mdlBlk\Selection_Of_Calculated_Torques
TXB-HLC-TC_17845 | 4.1.2.4.6.0-125 |  | Set Torque limit front-left to 3000 Set Torque limit rear-left to 30000 Set Torque limit rear-right to 13000 Set Torque limit front-right to 21000 Set Total torque demand to 51600 Verify Validity of the constrained solution is True Verify Validity of the unconstarined solution is False Verify Torque demand front-left is 3000 Verify Torque demand rear-left is 22800 Verify Torque demand rear-right is 8160 Verify Torque demand front-right is 17640 |  | Normal | NOM/NOM | Test Case |  | SSDD-R-22373 |  | force_control_context\td_ref_mdlBlk\Constraint_Solution force_control_context\td_ref_mdlBlk\Selection_Of_Calculated_Torques
TXB-HLC-TC_17846 | 4.1.2.4.6.0-126 |  | Set Torque limit front-left to 5000 Set Torque limit rear-left to 2000 Set Torque limit rear-right to 5000 Set Torque limit front-right to 6000 Set Total torque demand to 8600 Verify Validity of the constrained solution is True Verify Validity of the unconstarined solution is False Verify Torque demand front-left is 2300 Verify Torque demand rear-left is 2000 Verify Torque demand rear-right is 3160 Verify Torque demand front-right is 1140 |  | Normal | NOM/NOM | Test Case |  | SSDD-R-22373 |  | force_control_context\td_ref_mdlBlk\Constraint_Solution force_control_context\td_ref_mdlBlk\Selection_Of_Calculated_Torques
TXB-HLC-TC_17847 | 4.1.2.4.6.0-127 |  | Set Torque limit front-left to 3000 Set Torque limit rear-left to 20000 Set Torque limit rear-right to 5000 Set Torque limit front-right to 15000 Set Total torque demand to 20210 Verify Validity of the constrained solution is True Verify Validity of the unconstarined solution is False Verify Torque demand front-left is 2979 Verify Torque demand rear-left is 7126 Verify Torque demand rear-right is 5000 Verify Torque demand front-right is 5105 |  | Normal | NOM/NOM | Test Case |  | SSDD-R-22373 |  | force_control_context\td_ref_mdlBlk\Constraint_Solution force_control_context\td_ref_mdlBlk\Selection_Of_Calculated_Torques
TXB-HLC-TC_17848 | 4.1.2.4.6.0-128 |  | Set Torque limit front-left to 5000 Set Torque limit rear-left to 7500 Set Torque limit rear-right to 6000 Set Torque limit front-right to 4000 Set Total torque demand to 21500 Verify Validity of the constrained solution is True Verify Validity of the unconstarined solution is False Verify Torque demand front-left is 4000 Verify Torque demand rear-left is 6000 Verify Torque demand rear-right is 6000 Verify Torque demand front-right is 4000 |  | Normal | NOM/NOM | Test Case |  | SSDD-R-22373 |  | force_control_context\td_ref_mdlBlk\Constraint_Solution force_control_context\td_ref_mdlBlk\Selection_Of_Calculated_Torques
TXB-HLC-TC_17849 | 4.1.2.4.6.0-129 |  | Set Torque limit front-left to 500 Set Torque limit rear-left to 12000 Set Torque limit rear-right to 3000 Set Torque limit front-right to 9500 Set Total torque demand to 30100 Verify Validity of the constrained solution is True Verify Validity of the unconstarined solution is False Verify Torque demand front-left is 500 Verify Torque demand rear-left is 12000 Verify Torque demand rear-right is 3000 Verify Torque demand front-right is 9500 |  | Normal | NOM/NOM | Test Case |  | SSDD-R-22373 |  | force_control_context\td_ref_mdlBlk\Constraint_Solution force_control_context\td_ref_mdlBlk\Selection_Of_Calculated_Torques
TXB-HLC-TC_17850 | 4.1.2.4.6.0-130 |  | Set Torque limit front-left to 8000 Set Torque limit rear-left to 7500 Set Torque limit rear-right to 6000 Set Torque limit front-right to 15000 Set Total torque demand to 51600 Verify Validity of the constrained solution is True Verify Validity of the unconstarined solution is False Verify Torque demand front-left is 3750 Verify Torque demand rear-left is 7500 Verify Torque demand rear-right is 6000 Verify Torque demand front-right is 5250 |  | Normal | NOM/NOM | Test Case |  | SSDD-R-22373 |  | force_control_context\td_ref_mdlBlk\Constraint_Solution force_control_context\td_ref_mdlBlk\Selection_Of_Calculated_Torques
TXB-HLC-TC_17851 | 4.1.2.4.6.0-131 |  | Set Torque limit front-left to 15000 Set Torque limit rear-left to 15000 Set Torque limit rear-right to 15000 Set Torque limit front-right to 15000 Set Total torque demand to 162000 Verify Validity of the constrained solution is True Verify Validity of the unconstarined solution is False Verify Torque demand front-left is 15000 Verify Torque demand rear-left is 151.515 Verify Torque demand rear-right is 151.515 Verify Torque demand front-right is 15000 |  | Normal | NOM/NOM | Test Case |  | SSDD-R-22373 |  | force_control_context\td_ref_mdlBlk\Constraint_Solution force_control_context\td_ref_mdlBlk\Selection_Of_Calculated_Torques
TXB-HLC-TC_17852 | 4.1.2.4.6.0-132 |  | Set Torque limit front-left to 2200 Set Torque limit rear-left to 800 Set Torque limit rear-right to 2800 Set Torque limit front-right to 200 Set Total torque demand to 52890 Verify Validity of the constrained solution is True Verify Validity of the unconstarined solution is False Verify Torque demand front-left is 2200 Verify Torque demand rear-left is 800 Verify Torque demand rear-right is 2800 Verify Torque demand front-right is 200 |  | Normal | NOM/NOM | Test Case |  | SSDD-R-22373 |  | force_control_context\td_ref_mdlBlk\Constraint_Solution force_control_context\td_ref_mdlBlk\Selection_Of_Calculated_Torques
TXB-HLC-TC_17853 | 4.1.2.4.6.0-133 |  | Set Torque limit front-left to 2500 Set Torque limit rear-left to 9000 Set Torque limit rear-right to 28000 Set Torque limit front-right to 9000 Set Total torque demand to 34400 Verify Validity of the constrained solution is True Verify Validity of the unconstarined solution is False Verify Torque demand front-left is 2500 Verify Torque demand rear-left is 9000 Verify Torque demand rear-right is 4800 Verify Torque demand front-right is 6700 |  | Normal | NOM/NOM | Test Case |  | SSDD-R-22373 |  | force_control_context\td_ref_mdlBlk\Constraint_Solution force_control_context\td_ref_mdlBlk\Selection_Of_Calculated_Torques
TXB-HLC-TC_17854 | 4.1.2.4.6.0-134 |  | Set Torque limit front-left to 500 Set Torque limit rear-left to 20000 Set Torque limit rear-right to 3000 Set Torque limit front-right to 25000 Set Total torque demand to 30100 Verify Validity of the constrained solution is True Verify Validity of the unconstarined solution is False Verify Greatest sum of the four calculated torques of the valid “constrained” solution is 25000 Verify Sum of the four calculated torques of the “default” solution is 30100 Verify Torque demand front-left is 0 Verify Torque demand rear-left is 15050 Verify Torque demand rear-right is 0 Verify Torque demand front-right is 15050 |  | Normal | NOM/NOM | Test Case |  | SSDD-R-22376 |  | force_control_context\td_ref_mdlBlk\Selection_Of_Calculated_Torques
TXB-HLC-TC_17855 | 4.1.2.4.6.0-135 |  | Set Torque limit front-left to 5000 Set Torque limit rear-left to 800 Set Torque limit rear-right to 5000 Set Torque limit front-right to 200 Set Total torque demand to 10320 Verify Validity of the constrained solution is True Verify Validity of the unconstarined solution is False Verify Greatest sum of the four calculated torques of the valid “constrained” solution is 6000 Verify Sum of the four calculated torques of the “default” solution is 10000 Verify Torque demand front-left is 5000 Verify Torque demand rear-left is 0 Verify Torque demand rear-right is 5000 Verify Torque demand front-right is 0 |  | Normal | NOM/NOM | Test Case |  | SSDD-R-22376 |  | force_control_context\td_ref_mdlBlk\Selection_Of_Calculated_Torques
TXB-HLC-TC_17856 | 4.1.2.4.6.0-136 |  | Set Torque limit front-left to 30000 Set Torque limit rear-left to 30000 Set Torque limit rear-right to 30000 Set Torque limit front-right to 30000 Set Total torque demand to 86000 Verify Validity of the constrained solution is True Verify Validity of the unconstarined solution is True Verify Greatest sum of the four calculated torques of the valid “constrained” solution is 86000 Verify Sum of the four calculated torques of the “default” solution is 60000 Verify Torque demand front-left is 17200 Verify Torque demand rear-left is 25800 Verify Torque demand rear-right is 25800 Verify Torque demand front-right is 17200 |  | Normal | NOM/NOM | Test Case |  | SSDD-R-22376 |  | force_control_context\td_ref_mdlBlk\Selection_Of_Calculated_Torques
TXB-HLC-TC_17857 | 4.1.2.4.6.0-137 |  | Set Torque limit front-left to 15000 Set Torque limit rear-left to 15000 Set Torque limit rear-right to 15000 Set Torque limit front-right to 15000 Set Total torque demand to 162000 Verify Validity of the constrained solution is True Verify Validity of the unconstarined solution is False Verify Greatest sum of the four calculated torques of the valid “constrained” solution is 30303.03 Verify Sum of the four calculated torques of the “default” solution is 30000 Verify Torque demand front-left is 15000 Verify Torque demand rear-left is 151.515 Verify Torque demand rear-right is 151.515 Verify Torque demand front-right is 15000 |  | Normal | NOM/NOM | Test Case |  | SSDD-R-22376 |  | force_control_context\td_ref_mdlBlk\Selection_Of_Calculated_Torques
TXB-HLC-TC_17858 | 4.1.2.4.6.0-138 |  | Set Average tug wheelspeed to -25 Verify Saturated Absolute Wheel Speed is 12.86111 |  | Normal | NOM/MAX | Test Case |  | SSDD-R-22592 |  | force_control_context\td_ref_mdlBlk\Force_Controller_Limitation
TXB-HLC-TC_17859 | 4.1.2.4.6.0-139 |  | Set Average tug wheelspeed to -0.81 Verify Saturated Absolute Wheel Speed is 0.4167 |  | Normal | NOM/NOM | Test Case |  | SSDD-R-22592 |  | force_control_context\td_ref_mdlBlk\Force_Controller_Limitation
TXB-HLC-TC_17860 | 4.1.2.4.6.0-140 |  | Set Average tug wheelspeed to 0 Verify Saturated Absolute Wheel Speed is 0.005144445 |  | Normal | NOM/NOM | Test Case |  | SSDD-R-22592 |  | force_control_context\td_ref_mdlBlk\Force_Controller_Limitation
TXB-HLC-TC_17861 | 4.1.2.4.6.0-141 |  | Set Average tug wheelspeed to 0.81 Verify Saturated Absolute Wheel Speed is 0.4167 |  | Normal | NOM/NOM | Test Case |  | SSDD-R-22592 |  | force_control_context\td_ref_mdlBlk\Force_Controller_Limitation
TXB-HLC-TC_17862 | 4.1.2.4.6.0-142 |  | Set Average tug wheelspeed to 25 Verify Saturated Absolute Wheel Speed is 12.86111 |  | Normal | NOM/MIN | Test Case |  | SSDD-R-22592 |  | force_control_context\td_ref_mdlBlk\Force_Controller_Limitation
TXB-HLC-TC_17863 | 4.1.2.4.6.0-143 |  | Set Taxibot wheel radius to 0.9 Set Saturated Absolute Wheel Speed to 0.005144445 Verify Saturated Absolute Angular Wheel Speed is 0.00571605 |  | Normal | NOM/MAX | Test Case |  | SSDD-R-22595 |  | force_control_context\td_ref_mdlBlk\Force_Controller_Limitation
TXB-HLC-TC_17864 | 4.1.2.4.6.0-144 |  | Set Taxibot wheel radius to 0.43 Set Saturated Absolute Wheel Speed to 12.8611117233 Verify Saturated Absolute Angular Wheel Speed is 29.9095621472093 |  | Normal | NOM/NOM | Test Case |  | SSDD-R-22595 |  | force_control_context\td_ref_mdlBlk\Force_Controller_Limitation
TXB-HLC-TC_17865 | 4.1.2.4.6.0-145 |  | Set Taxibot wheel radius to 0.2 Set Saturated Absolute Wheel Speed to 6.430556 Verify Saturated Absolute Angular Wheel Speed is 32.15278 |  | Normal | NOM/MIN | Test Case |  | SSDD-R-22595 |  | force_control_context\td_ref_mdlBlk\Force_Controller_Limitation
TXB-HLC-TC_17866 | 4.1.2.4.6.0-146 |  | Set Maximum total achievable torque found in the constrained solutions to 100000 Set Maximum total achievable torque found from the default solution to 60000 Set Saturated Absolute Angular Wheel Speed to 29.90956 Verify Achievable Power is 2990956 |  | Normal | NOM/NOM | Test Case |  | SSDD-R-22589 |  | force_control_context\td_ref_mdlBlk\Force_Controller_Limitation
TXB-HLC-TC_17867 | 4.1.2.4.6.0-147 |  | Set Maximum total achievable torque found in the constrained solutions to 6000 Set Maximum total achievable torque found from the default solution to 10000 Set Saturated Absolute Angular Wheel Speed to 29.90956 Verify Achievable Power is 179457.36 |  | Normal | NOM/NOM | Test Case |  | SSDD-R-22589 |  | force_control_context\td_ref_mdlBlk\Force_Controller_Limitation
TXB-HLC-TC_17868 | 4.1.2.4.6.0-148 |  | Set Maximum total achievable torque found in the constrained solutions to 0 Set Maximum total achievable torque found from the default solution to 0 Set Saturated Absolute Angular Wheel Speed to 59.8191214975158 Verify Achievable Power is 0 |  | Normal | NOM/NOM | Test Case |  | SSDD-R-22589 |  | force_control_context\td_ref_mdlBlk\Force_Controller_Limitation
TXB-HLC-TC_17869 | 4.1.2.4.6.0-149 |  | Set Generator absolute power to 0 Verify Estimated Absolute Drive Power Limits is 0 | Configure Calibratable worst case power loss value from generators to drive to 0 | Normal | NOM/MIN | Test Case |  | SSDD-R-22591 |  | force_control_context\td_ref_mdlBlk\Force_Controller_Limitation
TXB-HLC-TC_17870 | 4.1.2.4.6.0-150 |  | Set Generator absolute power to 200 Verify Estimated Absolute Drive Power Limits is 200 | Configure Calibratable worst case power loss value from generators to drive to 0 | Normal | NOM/NOM | Test Case |  | SSDD-R-22591 |  | force_control_context\td_ref_mdlBlk\Force_Controller_Limitation
TXB-HLC-TC_17871 | 4.1.2.4.6.0-151 |  | Set Generator absolute power to 600 Verify Estimated Absolute Drive Power Limits is 600 | Configure Calibratable worst case power loss value from generators to drive to 0 | Normal | NOM/NOM | Test Case |  | SSDD-R-22591 |  | force_control_context\td_ref_mdlBlk\Force_Controller_Limitation
TXB-HLC-TC_17872 | 4.1.2.4.6.0-152 |  | Set Generator absolute power to 0 Verify Estimated Absolute Drive Power Limits is 0 | Configure Calibratable worst case power loss value from generators to drive to 50 | Robustness | MAX/MAX | Test Case |  | SSDD-R-22591 |  | force_control_context\td_ref_mdlBlk\Force_Controller_Limitation
TXB-HLC-TC_17873 | 4.1.2.4.6.0-153 |  | Set Generator absolute power to 200 Verify Estimated Absolute Drive Power Limits is 150 | Configure Calibratable worst case power loss value from generators to drive to 50 | Robustness | MAX/MAX | Test Case |  | SSDD-R-22591 |  | force_control_context\td_ref_mdlBlk\Force_Controller_Limitation
TXB-HLC-TC_17874 | 4.1.2.4.6.0-154 |  | Set Generator absolute power to 600 Verify Estimated Absolute Drive Power Limits is 550 | Configure Calibratable worst case power loss value from generators to drive to 50 | Robustness | MAX/MAX | Test Case |  | SSDD-R-22591 |  | force_control_context\td_ref_mdlBlk\Force_Controller_Limitation
TXB-HLC-TC_17875 | 4.1.2.4.6.0-155 |  | Set Generator absolute power to 0 Verify Estimated Absolute Drive Power Limits is 0 | Configure Calibratable worst case power loss value from generators to drive to 2 | Robustness | MIN/MIN | Test Case |  | SSDD-R-22591 |  | force_control_context\td_ref_mdlBlk\Force_Controller_Limitation
TXB-HLC-TC_17876 | 4.1.2.4.6.0-156 |  | Set Generator absolute power to 200 Verify Estimated Absolute Drive Power Limits is 198 | Configure Calibratable worst case power loss value from generators to drive to 2 | Robustness | MIN/MIN | Test Case |  | SSDD-R-22591 |  | force_control_context\td_ref_mdlBlk\Force_Controller_Limitation
TXB-HLC-TC_17877 | 4.1.2.4.6.0-157 |  | Set Generator absolute power to 600 Verify Estimated Absolute Drive Power Limits is 598 | Configure Calibratable worst case power loss value from generators to drive to 2 | Robustness | MIN/MIN | Test Case |  | SSDD-R-22591 |  | force_control_context\td_ref_mdlBlk\Force_Controller_Limitation
TXB-HLC-TC_17878 | 4.1.2.4.6.0-158 |  | Set Torque limit front-left to 6000 Set Torque limit rear-left to 10000 Set Torque limit rear-right to 15000 Set Torque limit front-right to 6000 Set Total torque demand to 17200 Set Saturated Absolute Angular Wheel Speed to 59.8191214975158 Verify Selected Total Traction Torque Absolute value is 17200 Verify Selected Total Traction Power Absolute value is 1028.88888975727 |  | Normal | NOM/NOM | Test Case |  | SSDD-R-22594 |  | force_control_context\td_ref_mdlBlk\Selection_Of_Calculated_Torques
TXB-HLC-TC_17879 | 4.1.2.4.6.0-159 |  | Set Torque limit front-left to 6000 Set Torque limit rear-left to 3500 Set Torque limit rear-right to 7500 Set Torque limit front-right to 18000 Set Total torque demand to 77400 Set Saturated Absolute Angular Wheel Speed to 1.19638248588837E-02 Verify Selected Total Traction Torque Absolute value is 18333.333 Verify Selected Total Traction Power Absolute value is 0.219336789079535 |  | Normal | NOM/NOM | Test Case |  | SSDD-R-22594 |  | force_control_context\td_ref_mdlBlk\Selection_Of_Calculated_Torques
TXB-HLC-TC_17880 | 4.1.2.4.6.0-160 |  | Set Torque limit front-left to 500 Set Torque limit rear-left to 20000 Set Torque limit rear-right to 3000 Set Torque limit front-right to 25000 Set Total torque demand to 30100 Set Saturated Absolute Angular Wheel Speed to 29.90956 Verify Selected Total Traction Torque Absolute value is 30100 Verify Selected Total Traction Power Absolute value is 900.2778 |  | Normal | NOM/NOM | Test Case |  | SSDD-R-22594 |  | force_control_context\td_ref_mdlBlk\Selection_Of_Calculated_Torques
TXB-HLC-TC_17881 | 4.1.2.4.6.0-161 |  | Set Current drive power to -600 Verify Positive Current Drive Power is 30 | Configure Calibratable power margin between the traction power demanded and the current power delivered to 30 | Normal | NOM/MIN | Test Case |  | SSDD-R-22598 |  | force_control_context\td_ref_mdlBlk\Force_Controller_Limitation
TXB-HLC-TC_17882 | 4.1.2.4.6.0-162 |  | Set Current drive power to -250 Verify Positive Current Drive Power is 30 | Configure Calibratable power margin between the traction power demanded and the current power delivered to 30 | Normal | NOM/NOM | Test Case |  | SSDD-R-22598 |  | force_control_context\td_ref_mdlBlk\Force_Controller_Limitation
TXB-HLC-TC_17883 | 4.1.2.4.6.0-163 |  | Set Current drive power to 0 Verify Positive Current Drive Power is 30 | Configure Calibratable power margin between the traction power demanded and the current power delivered to 30 | Normal | NOM/NOM | Test Case |  | SSDD-R-22598 |  | force_control_context\td_ref_mdlBlk\Force_Controller_Limitation
TXB-HLC-TC_17884 | 4.1.2.4.6.0-164 |  | Set Current drive power to 400 Verify Positive Current Drive Power is 430 | Configure Calibratable power margin between the traction power demanded and the current power delivered to 30 | Normal | NOM/NOM | Test Case |  | SSDD-R-22598 |  | force_control_context\td_ref_mdlBlk\Force_Controller_Limitation
TXB-HLC-TC_17885 | 4.1.2.4.6.0-165 |  | Set Current drive power to 600 Verify Positive Current Drive Power is 630 | Configure Calibratable power margin between the traction power demanded and the current power delivered to 30 | Normal | NOM/MAX | Test Case |  | SSDD-R-22598 |  | force_control_context\td_ref_mdlBlk\Force_Controller_Limitation
TXB-HLC-TC_17886 | 4.1.2.4.6.0-166 |  | Set Current drive power to -600 Verify Positive Current Drive Power is 10 | Configure Calibratable power margin between the traction power demanded and the current power delivered to 10 | Robustness | MIN/MIN | Test Case |  | SSDD-R-22598 |  | force_control_context\td_ref_mdlBlk\Force_Controller_Limitation
TXB-HLC-TC_17887 | 4.1.2.4.6.0-167 |  | Set Current drive power to -250 Verify Positive Current Drive Power is 10 | Configure Calibratable power margin between the traction power demanded and the current power delivered to 10 | Robustness | MIN/MIN | Test Case |  | SSDD-R-22598 |  | force_control_context\td_ref_mdlBlk\Force_Controller_Limitation
TXB-HLC-TC_17888 | 4.1.2.4.6.0-168 |  | Set Current drive power to 0 Verify Positive Current Drive Power is 10 | Configure Calibratable power margin between the traction power demanded and the current power delivered to 10 | Robustness | MIN/MIN | Test Case |  | SSDD-R-22598 |  | force_control_context\td_ref_mdlBlk\Force_Controller_Limitation
TXB-HLC-TC_17889 | 4.1.2.4.6.0-169 |  | Set Current drive power to 250 Verify Positive Current Drive Power is 260 | Configure Calibratable power margin between the traction power demanded and the current power delivered to 10 | Robustness | MIN/MIN | Test Case |  | SSDD-R-22598 |  | force_control_context\td_ref_mdlBlk\Force_Controller_Limitation
TXB-HLC-TC_17890 | 4.1.2.4.6.0-170 |  | Set Current drive power to 600 Verify Positive Current Drive Power is 610 | Configure Calibratable power margin between the traction power demanded and the current power delivered to 10 | Robustness | MIN/MIN | Test Case |  | SSDD-R-22598 |  | force_control_context\td_ref_mdlBlk\Force_Controller_Limitation
TXB-HLC-TC_17891 | 4.1.2.4.6.0-171 |  | Set Current drive power to -600 Verify Positive Current Drive Power is 500 | Configure Calibratable power margin between the traction power demanded and the current power delivered to 500 | Robustness | MAX/MAX | Test Case |  | SSDD-R-22598 |  | force_control_context\td_ref_mdlBlk\Force_Controller_Limitation
TXB-HLC-TC_17892 | 4.1.2.4.6.0-172 |  | Set Current drive power to -250 Verify Positive Current Drive Power is 500 | Configure Calibratable power margin between the traction power demanded and the current power delivered to 500 | Robustness | MAX/MAX | Test Case |  | SSDD-R-22598 |  | force_control_context\td_ref_mdlBlk\Force_Controller_Limitation
TXB-HLC-TC_17893 | 4.1.2.4.6.0-173 |  | Set Current drive power to 0 Verify Positive Current Drive Power is 500 | Configure Calibratable power margin between the traction power demanded and the current power delivered to 500 | Robustness | MAX/MAX | Test Case |  | SSDD-R-22598 |  | force_control_context\td_ref_mdlBlk\Force_Controller_Limitation
TXB-HLC-TC_17894 | 4.1.2.4.6.0-174 |  | Set Current drive power to 250 Verify Positive Current Drive Power is 750 | Configure Calibratable power margin between the traction power demanded and the current power delivered to 500 | Robustness | MAX/MAX | Test Case |  | SSDD-R-22598 |  | force_control_context\td_ref_mdlBlk\Force_Controller_Limitation
TXB-HLC-TC_17895 | 4.1.2.4.6.0-175 |  | Set Current drive power to 600 Verify Positive Current Drive Power is 1100 | Configure Calibratable power margin between the traction power demanded and the current power delivered to 500 | Robustness | MAX/MAX | Test Case |  | SSDD-R-22598 |  | force_control_context\td_ref_mdlBlk\Force_Controller_Limitation
TXB-HLC-TC_17896 | 4.1.2.4.6.0-176 |  | Set Taxibot braking to True Set Selected Total Traction Power Absolute value to 565.5651 Set Current Drive Power value to 30 Verify TD Internal power limitation request is False | Configure Calibratable Delay Before Application Of Power Limitation to 0 | Normal | NOM/NOM | Test Case |  | SSDD-R-22599 |  | force_control_context\td_ref_mdlBlk\Force_Controller_Limitation
TXB-HLC-TC_17897 | 4.1.2.4.6.0-177 |  | Set Taxibot braking to False Set Selected Total Traction Power Absolute value to 95.71061 Set Current Drive Power value to 30 Verify TD Internal power limitation request is True | Configure Calibratable Delay Before Application Of Power Limitation to 0 | Normal | NOM/NOM | Test Case |  | SSDD-R-22599 |  | force_control_context\td_ref_mdlBlk\Force_Controller_Limitation
TXB-HLC-TC_17898 | 4.1.2.4.6.0-178 |  | Set Taxibot braking to False Set Selected Total Traction Power Absolute value to 1.196383 Set Current Drive Power value to 30 Verify TD Internal power limitation request is False | Configure Calibratable Delay Before Application Of Power Limitation to 0 | Normal | NOM/NOM | Test Case |  | SSDD-R-22599 |  | force_control_context\td_ref_mdlBlk\Force_Controller_Limitation
TXB-HLC-TC_17899 | 4.1.2.4.6.0-179 |  | Set Taxibot braking to False Set Selected Total Traction Power Absolute value to 79.63601 Set Current Drive Power value to 1030 Verify TD Internal power limitation request is 0 | Configure Calibratable Delay Before Application Of Power Limitation to 0 Configure Calibratable power margin between the traction power demanded and the current power delivered to 500 | Robustness | MAX/MAX | Test Case |  | SSDD-R-22599 |  | force_control_context\td_ref_mdlBlk\Force_Controller_Limitation
TXB-HLC-TC_17900 | 4.1.2.4.6.0-180 |  | Set Taxibot braking to True Set Selected Total Traction Power Absolute value to 500 Set Current Drive Power value to 1 Verify TD Internal power limitation request is 0 | Configure Calibratable Delay Before Application Of Power Limitation to 0 Configure Calibratable power margin between the traction power demanded and the current power delivered to 500 | Robustness | MAX/MAX | Test Case |  | SSDD-R-22599 |  | force_control_context\td_ref_mdlBlk\Force_Controller_Limitation
TXB-HLC-TC_17901 | 4.1.2.4.6.0-181 |  | Set Taxibot braking to False Set Selected Total Traction Power Absolute value to 900 Set Current Drive Power value to 0 Verify TD Internal power limitation request is 1 | Configure Calibratable Delay Before Application Of Power Limitation to 0 Configure Calibratable power margin between the traction power demanded and the current power delivered to 500 | Robustness | MAX/MAX | Test Case |  | SSDD-R-22599 |  | force_control_context\td_ref_mdlBlk\Force_Controller_Limitation
TXB-HLC-TC_17902 | 4.1.2.4.6.0-182 |  | Set Taxibot braking to False Set Selected Total Traction Power Absolute value to 79.63601 Set Current Drive Power value to 540 Verify TD Internal power limitation request is 0 | Configure Calibratable Delay Before Application Of Power Limitation to 0 Configure Calibratable power margin between the traction power demanded and the current power delivered to 10 | Robustness | MIN/MIN | Test Case |  | SSDD-R-22599 |  | force_control_context\td_ref_mdlBlk\Force_Controller_Limitation
TXB-HLC-TC_17903 | 4.1.2.4.6.0-183 |  | Set Taxibot braking to True Set Selected Total Traction Power Absolute value to 1028.889 Set Current Drive Power value to 10 Verify TD Internal power limitation request is 1 | Configure Calibratable Delay Before Application Of Power Limitation to 0 Configure Calibratable power margin between the traction power demanded and the current power delivered to 10 | Robustness | MIN/MIN | Test Case |  | SSDD-R-22599 |  | force_control_context\td_ref_mdlBlk\Force_Controller_Limitation
TXB-HLC-TC_17904 | 4.1.2.4.6.0-184 |  | At: t Set TD Internal power limitation request to 0 Set Positive Current Drive Power to 560 At: t+1 Set TD Internal power limitation request to 0 Set Positive Current Drive Power to 30 Verify TD Internal power limitation vale is 560 At: t+2 Set TD Internal power limitation request to 0 Set Positive Current Drive Power to 630 Verify TD Internal power limitation vale is 630 At: t+3 Set TD Internal power limitation request to 0 Set Positive Current Drive Power to 280 Verify TD Internal power limitation vale is 630 | Configure Calibratable Delay Before Application Of Power Limitation to 0 Configure Calibratable decreasing ramp applied to the current power limiting the traction limits to 50 Configure Calibratable maximum power level to 560 | Normal | NOM/NOM | Test Case |  | SSDD-R-22600 SSDD-R-22601 SSDD-R-22603 |  | force_control_context\td_ref_mdlBlk\Force_Controller_Limitation | The Rate limiter values are set to max value such that the output is ramped down in the current cycle
TXB-HLC-TC_17905 | 4.1.2.4.6.0-185 |  | At: t Set TD Internal power limitation request to 1 Set Positive Current Drive Power to 30 At: t+1 Set TD Internal power limitation request to 1 Set Positive Current Drive Power to 30 Verify TD Internal power limitation vale is 630 At: t+2 Set TD Internal power limitation request to 1 Set Positive Current Drive Power to 630 Verify TD Internal power limitation vale is 630 At: t+3 Set TD Internal power limitation request to 0 Set Positive Current Drive Power to 30 Verify TD Internal power limitation vale is 629.5 | Configure Calibratable Delay Before Application Of Power Limitation to 0 Configure Calibratable decreasing ramp applied to the current power limiting the traction limits to 50 Configure Calibratable maximum power level to 560 | Normal | NOM/NOM | Test Case |  | SSDD-R-22600 SSDD-R-22601 SSDD-R-22603 |  | force_control_context\td_ref_mdlBlk\Force_Controller_Limitation
TXB-HLC-TC_17906 | 4.1.2.4.6.0-186 |  | At: t Set TD Internal power limitation request to 0 Set Positive Current Drive Power to 540 At: t+1 Set TD Internal power limitation request to 0 Set Positive Current Drive Power to 10 Verify TD Internal power limitation vale is 540 At: t+2 Set TD Internal power limitation request to 0 Set Positive Current Drive Power to 610 Verify TD Internal power limitation vale is 610 | Configure Calibratable Delay Before Application Of Power Limitation to 0 Configure Calibratable decreasing ramp applied to the current power limiting the traction limits to 0.1 Configure Calibratable maximum power level to 10 | Robustness | MIN/MIN | Test Case |  | SSDD-R-22600 SSDD-R-22601 SSDD-R-22603 |  | force_control_context\td_ref_mdlBlk\Force_Controller_Limitation
TXB-HLC-TC_17907 | 4.1.2.4.6.0-187 |  | At: t Set TD Internal power limitation request to 0 Set Positive Current Drive Power to 10 At: t+1 Set TD Internal power limitation request to 0 Set Positive Current Drive Power to 260 Verify TD Internal power limitation vale is 610 At: t+2 Set TD Internal power limitation request to 1 Set Positive Current Drive Power to 410 Verify TD Internal power limitation vale is 610 At: t+3 Set TD Internal power limitation request to 0 Set Positive Current Drive Power to 610 Verify TD Internal power limitation vale is 610 At: t+4 Set TD Internal power limitation request to 1 Set Positive Current Drive Power to 610 Verify TD Internal power limitation vale is 610 | Configure Calibratable Delay Before Application Of Power Limitation to 0 Configure Calibratable decreasing ramp applied to the current power limiting the traction limits to 0.1 Configure Calibratable maximum power level to 10 | Robustness | MIN/MIN | Test Case |  | SSDD-R-22600 SSDD-R-22601 SSDD-R-22603 |  | force_control_context\td_ref_mdlBlk\Force_Controller_Limitation
TXB-HLC-TC_17908 | 4.1.2.4.6.0-188 |  | At: t Set TD Internal power limitation request to 0 Set Positive Current Drive Power to 1030 At: t+1 Set TD Internal power limitation request to 0 Set Positive Current Drive Power to 500 Verify TD Internal power limitation vale is 1030 At: t+2 Set TD Internal power limitation request to 0 Set Positive Current Drive Power to 1100 Verify TD Internal power limitation vale is 1100 At: t+3 Set TD Internal power limitation request to 0 Set Positive Current Drive Power to 750 Verify TD Internal power limitation vale is 1100 At: t+4 Set TD Internal power limitation request to 1 Set Positive Current Drive Power to 500 Verify TD Internal power limitation vale is 1100 | Configure Calibratable Delay Before Application Of Power Limitation to 0 Configure Calibratable decreasing ramp applied to the current power limiting the traction limits to 60 Configure Calibratable maximum power level to 600 | Robustness | MAX/MAX | Test Case |  | SSDD-R-22600 SSDD-R-22601 SSDD-R-22603 |  | force_control_context\td_ref_mdlBlk\Force_Controller_Limitation
TXB-HLC-TC_17909 | 4.1.2.4.6.0-189 |  | Set Achievable Power to 102.8888937864 Set Estimated Absolute Drive Power Limits to 400 Set TD Internal power limitation value to 560 Verify Total Power Limit is 102.8888937864 |  | Normal | NOM/NOM | Test Case |  | SSDD-R-22605 |  | force_control_context\td_ref_mdlBlk\Force_Controller_Limitation
TXB-HLC-TC_17910 | 4.1.2.4.6.0-190 |  | Set Achievable Power to 1770.64599632647 Set Estimated Absolute Drive Power Limits to 200 Set TD Internal power limitation value to 630 Verify Total Power Limit is 200 |  | Normal | NOM/NOM | Test Case |  | SSDD-R-22605 |  | force_control_context\td_ref_mdlBlk\Force_Controller_Limitation
TXB-HLC-TC_17911 | 4.1.2.4.6.0-191 |  | Set Achievable Power to 12861.11 Set Estimated Absolute Drive Power Limits to 600 Set TD Internal power limitation value to 628.5 Verify Total Power Limit is 600 |  | Normal | NOM/MAX | Test Case |  | SSDD-R-22605 |  | force_control_context\td_ref_mdlBlk\Force_Controller_Limitation
TXB-HLC-TC_19024 | 4.1.2.4.6.0-192 |  | Set Achievable Power to 0 Set Estimated Absolute Drive Power Limits to 600 Set TD Internal power limitation value to 629.5 Verify Total Power Limit is 0 |  | Normal | NOM/MIN | Test Case |  | SSDD-R-22605 |  | force_control_context\td_ref_mdlBlk\Force_Controller_Limitation
TXB-HLC-TC_19025 | 4.1.2.4.6.0-193 |  | Set Saturated Absolute Wheel Speed to 12.8611117233 Set Achievable Power to 12861.11 Verify Achievable Traction force is 1000 |  | Normal | NOM/MAX | Test Case |  | SSDD-R-22606 |  | force_control_context\td_ref_mdlBlk\Force_Controller_Limitation
TXB-HLC-TC_19026 | 4.1.2.4.6.0-194 |  | Set Saturated Absolute Wheel Speed to 12.8611117233 Set Achievable Power to 0 Verify Achievable Traction force is 0 |  | Normal | NOM/NOM | Test Case |  | SSDD-R-22606 |  | force_control_context\td_ref_mdlBlk\Force_Controller_Limitation
TXB-HLC-TC_19027 | 4.1.2.4.6.0-195 |  | Set Saturated Absolute Wheel Speed to 12.8611117233 Set Achievable Power to 6430.556 Verify Achievable Traction force is 500 |  | Normal | NOM/MIN | Test Case |  | SSDD-R-22606 |  | force_control_context\td_ref_mdlBlk\Force_Controller_Limitation
TXB-HLC-TC_19028 | 4.1.2.4.6.0-196 |  | Set Saturated Absolute Wheel Speed to 0.00514444468932 Set Achievable Power to 0.219336789079534 Verify Achievable Traction force is 42.6356589147286 |  | Normal | NOM/MIN | Test Case |  | SSDD-R-22606 |  | force_control_context\td_ref_mdlBlk\Force_Controller_Limitation
TXB-HLC-TC_19029 | 4.1.2.4.6.0-197 |  | Set Saturated Absolute Wheel Speed to 0.442422222595626 Set Achievable Power to 102.8888937864 Verify Achievable Traction force is 232.558150408372 |  | Normal | NOM/NOM | Test Case |  | SSDD-R-22606 |  | force_control_context\td_ref_mdlBlk\Force_Controller_Limitation
TXB-HLC-TC_19030 | 4.1.2.4.6.0-198 |  | Set Saturated Absolute Wheel Speed to 0.442422222595626 Set Total Power Limit to 102.8889 Verify Total traction Force Limit is 232.558150408372 |  | Normal | NOM/MAX | Test Case |  | SSDD-R-22607 |  | force_control_context\td_ref_mdlBlk\Force_Controller_Limitation
TXB-HLC-TC_19031 | 4.1.2.4.6.0-199 |  | Set Saturated Absolute Wheel Speed to 25.7222222439318 Set Total Power Limit to 0 Verify Total traction Force Limit is 0 |  | Normal | NOM/MIN | Test Case |  | SSDD-R-22607 |  | force_control_context\td_ref_mdlBlk\Force_Controller_Limitation
TXB-HLC-TC_19032 | 4.1.2.4.6.0-200 |  | Set Saturated Absolute Wheel Speed to 0.514444468932 Set Total Power Limit to 61.8131 Verify Total traction Force Limit is 120.155023255814 |  | Normal | NOM/NOM | Test Case |  | SSDD-R-22607 |  | force_control_context\td_ref_mdlBlk\Force_Controller_Limitation
TXB-HLC-TC_19033 | 4.1.2.4.6.0-201 |  | Set Total traction Force Limit to 232.5582 Set Achievable Traction force to 1000 Verify Saturated Achievable Traction force is 250 Verify Saturated Total traction Force Limit is 232.5582 | Configure Calibratable total traction force max saturation value to 250 Configure Calibratable total traction force min saturation value to -250 | Normal | NOM/MAX | Test Case |  | SSDD-R-22609 SSDD-R-22610 |  | force_control_context\td_ref_mdlBlk\Force_Controller_Limitation
TXB-HLC-TC_19034 | 4.1.2.4.6.0-202 |  | Set Total traction Force Limit to 0 Set Achievable Traction force to 500 Verify Saturated Achievable Traction force is 250 Verify Saturated Total traction Force Limit is 0 | Configure Calibratable total traction force max saturation value to 250 Configure Calibratable total traction force min saturation value to -250 | Normal | NOM/MAX | Test Case |  | SSDD-R-22609 SSDD-R-22610 |  | force_control_context\td_ref_mdlBlk\Force_Controller_Limitation
TXB-HLC-TC_19035 | 4.1.2.4.6.0-203 |  | Set Total traction Force Limit to 46.65227 Set Achievable Traction force to 0 Verify Saturated Achievable Traction force is 0 Verify Saturated Total traction Force Limit is 46.65227 | Configure Calibratable total traction force max saturation value to 250 Configure Calibratable total traction force min saturation value to -250 | Normal | NOM/NOM | Test Case |  | SSDD-R-22609 SSDD-R-22610 |  | force_control_context\td_ref_mdlBlk\Force_Controller_Limitation
TXB-HLC-TC_19036 | 4.1.2.4.6.0-204 |  | Set Total traction Force Limit to 0 Set Achievable Traction force to 232.5581 Verify Saturated Achievable Traction force is 232.5581 Verify Saturated Total traction Force Limit is 0 | Configure Calibratable total traction force max saturation value to 250 Configure Calibratable total traction force min saturation value to -250 | Normal | NOM/NOM | Test Case |  | SSDD-R-22609 SSDD-R-22610 |  | force_control_context\td_ref_mdlBlk\Force_Controller_Limitation
TXB-HLC-TC_19037 | 4.1.2.4.6.0-205 |  | Set Total traction Force Limit to 232.5582 Set Achievable Traction force to 232.5582 Verify Saturated Achievable Traction force is 232.5582 Verify Saturated Total traction Force Limit is 232.5582 | Configure Calibratable total traction force max saturation value to 250 Configure Calibratable total traction force min saturation value to 0 | Robustness | MAX/MAX | Test Case |  | SSDD-R-22609 |  | force_control_context\td_ref_mdlBlk\Force_Controller_Limitation
TXB-HLC-TC_19038 | 4.1.2.4.6.0-206 |  | Set Total traction Force Limit to 42.76458 Set Achievable Traction force to 111.1111 Verify Saturated Achievable Traction force is 111.1111 Verify Saturated Total traction Force Limit is 42.76458 | Configure Calibratable total traction force max saturation value to 250 Configure Calibratable total traction force min saturation value to 0 | Robustness | MAX/MAX | Test Case |  | SSDD-R-22609 |  | force_control_context\td_ref_mdlBlk\Force_Controller_Limitation
TXB-HLC-TC_19039 | 4.1.2.4.6.0-207 |  | Set Total traction Force Limit to 0 Set Achievable Traction force to 500 Verify Saturated Achievable Traction force is 250 Verify Saturated Total traction Force Limit is 0 | Configure Calibratable total traction force max saturation value to 250 Configure Calibratable total traction force min saturation value to 0 | Robustness | MAX/MAX | Test Case |  | SSDD-R-22609 |  | force_control_context\td_ref_mdlBlk\Force_Controller_Limitation
TXB-HLC-TC_19040 | 4.1.2.4.6.0-208 |  | Set Total traction Force Limit to 42.76458 Set Achievable Traction force to 1000 Verify Saturated Achievable Traction force is 250 Verify Saturated Total traction Force Limit is 42.76458 | Configure Calibratable total traction force max saturation value to 250 Configure Calibratable total traction force min saturation value to 0 | Robustness | MAX/MAX | Test Case |  | SSDD-R-22609 |  | force_control_context\td_ref_mdlBlk\Force_Controller_Limitation
TXB-HLC-TC_19041 | 4.1.2.4.6.0-209 |  | Set Total traction Force Limit to 95.71061 Set Achievable Traction force to 232.5582 Verify Saturated Achievable Traction force is 10 Verify Saturated Total traction Force Limit is 10 | Configure Calibratable total traction force max saturation value to 10 Configure Calibratable total traction force min saturation value to -250 | Robustness | MIN/MIN | Test Case |  | SSDD-R-22609 |  | force_control_context\td_ref_mdlBlk\Force_Controller_Limitation
TXB-HLC-TC_19042 | 4.1.2.4.6.0-210 |  | Set Total traction Force Limit to 598 Set Achievable Traction force to 111.1111 Verify Saturated Achievable Traction force is 10 Verify Saturated Total traction Force Limit is 10 | Configure Calibratable total traction force max saturation value to 10 Configure Calibratable total traction force min saturation value to -250 | Robustness | MIN/MIN | Test Case |  | SSDD-R-22609 |  | force_control_context\td_ref_mdlBlk\Force_Controller_Limitation
TXB-HLC-TC_19043 | 4.1.2.4.6.0-211 |  | Set Total traction Force Limit to 0 Set Achievable Traction force to 500 Verify Saturated Achievable Traction force is 10 Verify Saturated Total traction Force Limit is 0 | Configure Calibratable total traction force max saturation value to 10 Configure Calibratable total traction force min saturation value to -250 | Robustness | MIN/MIN | Test Case |  | SSDD-R-22609 |  | force_control_context\td_ref_mdlBlk\Force_Controller_Limitation
TXB-HLC-TC_19044 | 4.1.2.4.6.0-212 |  | Set Total traction Force Limit to 598 Set Achievable Traction force to 1000 Verify Saturated Achievable Traction force is 10 Verify Saturated Total traction Force Limit is 10 | Configure Calibratable total traction force max saturation value to 10 Configure Calibratable total traction force min saturation value to -250 | Robustness | MIN/MIN | Test Case |  | SSDD-R-22609 |  | force_control_context\td_ref_mdlBlk\Force_Controller_Limitation
TXB-HLC-TC_19045 | 4.1.2.4.6.0-213 |  | Set Total traction Force Limit to 46.6522655979267 Set Achievable Traction force to 232.558139534884 Set Wheel forward to 1 Verify Negative traction force limit is -232.558164452875 |  | Normal | NOM/MAX | Test Case |  | SSDD-R-22612 |  | force_control_context\td_ref_mdlBlk\Force_Controller_Limitation
TXB-HLC-TC_19046 | 4.1.2.4.6.0-214 |  | Set Total traction Force Limit to 0 Set Achievable Traction force to 0 Set Wheel forward to 0 Verify Negative traction force limit is 0 |  | Normal | NOM/NOM | Test Case |  | SSDD-R-22612 |  | force_control_context\td_ref_mdlBlk\Force_Controller_Limitation
TXB-HLC-TC_19047 | 4.1.2.4.6.0-215 |  | Set Total traction Force Limit to 0 Set Achievable Traction force to 500 Set Wheel forward to 1 Verify Negative traction force limit is -250 |  | Normal | NOM/NOM | Test Case |  | SSDD-R-22612 |  | force_control_context\td_ref_mdlBlk\Force_Controller_Limitation
TXB-HLC-TC_19048 | 4.1.2.4.6.0-216 |  | Set Total traction Force Limit to 9.719222454 Set Achievable Traction force to 86.046511627907 Set Wheel forward to 0 Verify Negative traction force limit is -9.719222454 |  | Normal | NOM/NOM | Test Case |  | SSDD-R-22612 |  | force_control_context\td_ref_mdlBlk\Force_Controller_Limitation
TXB-HLC-TC_19049 | 4.1.2.4.6.0-217 |  | Set Total traction Force Limit to 46.65227 Set Achievable Traction force to 139.5349 Set Wheel forward to 0 Verify Negative traction force limit is -46.65227 |  | Normal | NOM/NOM | Test Case |  | SSDD-R-22612 |  | force_control_context\td_ref_mdlBlk\Force_Controller_Limitation
TXB-HLC-TC_19050 | 4.1.2.4.6.0-218 |  | Set Total traction Force Limit to 232.558164452875 Set Achievable Traction force to 232.558164452875 Set Wheel forward to 1 Verify Negative traction force limit is 232.558164452875 |  | Normal | NOM/MAX | Test Case |  | SSDD-R-22614 |  | force_control_context\td_ref_mdlBlk\Force_Controller_Limitation
TXB-HLC-TC_19051 | 4.1.2.4.6.0-219 |  | Set Total traction Force Limit to 0 Set Achievable Traction force to 0 Set Wheel forward to 0 Verify Negative traction force limit is 0 |  | Normal | NOM/MIN | Test Case |  | SSDD-R-22614 |  | force_control_context\td_ref_mdlBlk\Force_Controller_Limitation
TXB-HLC-TC_19052 | 4.1.2.4.6.0-220 |  | Set Total traction Force Limit to 24.298056135 Set Achievable Traction force to 116.279069767442 Set Wheel forward to 1 Verify Negative traction force limit is 24.298056135 |  | Normal | NOM/NOM | Test Case |  | SSDD-R-22614 |  | force_control_context\td_ref_mdlBlk\Force_Controller_Limitation
TXB-HLC-TC_19053 | 4.1.2.4.6.0-221 |  | Set Total traction Force Limit to 77.75378 Set Achievable Traction force to 151.5152 Set Wheel forward to 1 Verify Negative traction force limit is 77.75378 |  | Normal | NOM/NOM | Test Case |  | SSDD-R-22614 |  | force_control_context\td_ref_mdlBlk\Force_Controller_Limitation
TXB-HLC-TC_19054 | 4.1.2.4.6.0-222 |  | Set Total traction Force Limit to 9.719222454 Set Achievable Traction force to 86.046511627907 Set Wheel forward to 0 Verify Negative traction force limit is 86.046511627907 |  | Normal | NOM/NOM | Test Case |  | SSDD-R-22614 |  | force_control_context\td_ref_mdlBlk\Force_Controller_Limitation
TXB-HLC-TC_19055 | 4.1.2.4.6.0-223 |  | Set Negative traction force limit to -23.25582 Verify Available brake force validity flag is 1 Verify Filtered Available brake force validity flag is 1 | Configure Calibratable negative traction safety limit value to -23 Configure Brake force validity flag debouncing increment count to 1 Configure Brake force validity flag debouncing decrement count to 1 Configure Brake force validity flag debounce threshold to 1 | Normal | NOM/NOM | Test Case |  | SSDD-R-27318 SSDD-R-27320 |  | force_control_context\td_ref_mdlBlk\Available_Brake_Force_Validity force_control_context\td_ref_mdlBlk\Available_Brake_Force_Validity\ asymmetrical_debounce | The debounce thresholds are set such that the flag is determined in the current cycle.
TXB-HLC-TC_19056 | 4.1.2.4.6.0-224 |  | Set Negative traction force limit to -53.48838 Verify Available brake force validity flag is 1 Verify Filtered Available brake force validity flag is 1 | Configure Calibratable negative traction safety limit value to -23 Configure Brake force validity flag debouncing increment count to 1 Configure Brake force validity flag debouncing decrement count to 1 Configure Brake force validity flag debounce threshold to 1 | Normal | NOM/NOM | Test Case |  | SSDD-R-27318 SSDD-R-27320 |  | force_control_context\td_ref_mdlBlk\Available_Brake_Force_Validity force_control_context\td_ref_mdlBlk\Available_Brake_Force_Validity\ asymmetrical_debounce
TXB-HLC-TC_19057 | 4.1.2.4.6.0-225 |  | Set Negative traction force limit to -33.67004 Verify Available brake force validity flag is 1 Verify Filtered Available brake force validity flag is 1 | Configure Calibratable negative traction safety limit value to -23 Configure Brake force validity flag debouncing increment count to 1 Configure Brake force validity flag debouncing decrement count to 1 Configure Brake force validity flag debounce threshold to 1 | Normal | NOM/NOM | Test Case |  | SSDD-R-27318 SSDD-R-27320 |  | force_control_context\td_ref_mdlBlk\Available_Brake_Force_Validity force_control_context\td_ref_mdlBlk\Available_Brake_Force_Validity\ asymmetrical_debounce
TXB-HLC-TC_19058 | 4.1.2.4.6.0-226 |  | Set Negative traction force limit to -232.5581 Verify Available brake force validity flag is 1 Verify Filtered Available brake force validity flag is 1 | Configure Calibratable negative traction safety limit value to -23 Configure Brake force validity flag debouncing increment count to 1 Configure Brake force validity flag debouncing decrement count to 1 Configure Brake force validity flag debounce threshold to 1 | Normal | NOM/MAX | Test Case |  | SSDD-R-27318 SSDD-R-27320 |  | force_control_context\td_ref_mdlBlk\Available_Brake_Force_Validity force_control_context\td_ref_mdlBlk\Available_Brake_Force_Validity\ asymmetrical_debounce
TXB-HLC-TC_19059 | 4.1.2.4.6.0-227 |  | Set Negative traction force limit to -9.719222454 Verify Available brake force validity flag is 0 Verify Filtered Available brake force validity flag is 0 | Configure Calibratable negative traction safety limit value to -23 Configure Brake force validity flag debouncing increment count to 1 Configure Brake force validity flag debouncing decrement count to 1 Configure Brake force validity flag debounce threshold to 1 | Normal | NOM/MIN | Test Case |  | SSDD-R-27318 SSDD-R-27320 |  | force_control_context\td_ref_mdlBlk\Available_Brake_Force_Validity force_control_context\td_ref_mdlBlk\Available_Brake_Force_Validity\ asymmetrical_debounce
TXB-HLC-TC_19060 | 4.1.2.4.6.0-228 |  | Set Negative traction force limit to 0 Verify Available brake force validity flag is 0 Verify Filtered Available brake force validity flag is 0 | Configure Calibratable negative traction safety limit value to -23 Configure Brake force validity flag debouncing increment count to 1 Configure Brake force validity flag debouncing decrement count to 1 Configure Brake force validity flag debounce threshold to 1 | Normal | NOM/MIN | Test Case |  | SSDD-R-27318 SSDD-R-27320 |  | force_control_context\td_ref_mdlBlk\Available_Brake_Force_Validity force_control_context\td_ref_mdlBlk\Available_Brake_Force_Validity\ asymmetrical_debounce
TXB-HLC-TC_19061 | 4.1.2.4.6.0-229 |  | Set Negative traction force limit to 0 Verify Available brake force validity flag is 1 | Configure Calibratable negative traction safety limit value to 0 | Robustness | MAX/MAX | Test Case |  | SSDD-R-27318 |  | force_control_context\td_ref_mdlBlk\Available_Brake_Force_Validity
TXB-HLC-TC_19062 | 4.1.2.4.6.0-230 |  | Set Negative traction force limit to -7.289416 Verify Available brake force validity flag is 1 | Configure Calibratable negative traction safety limit value to 0 | Robustness | MAX/MAX | Test Case |  | SSDD-R-27318 |  | force_control_context\td_ref_mdlBlk\Available_Brake_Force_Validity
TXB-HLC-TC_19063 | 4.1.2.4.6.0-231 |  | Set Negative traction force limit to -232.5581 Verify Available brake force validity flag is 1 | Configure Calibratable negative traction safety limit value to 0 | Robustness | MAX/MAX | Test Case |  | SSDD-R-27318 |  | force_control_context\td_ref_mdlBlk\Available_Brake_Force_Validity
TXB-HLC-TC_19064 | 4.1.2.4.6.0-232 |  | Set Negative traction force limit to -116.2791 Verify Available brake force validity flag is 1 | Configure Calibratable negative traction safety limit value to -100 | Robustness | MIN/MIN | Test Case |  | SSDD-R-27318 |  | force_control_context\td_ref_mdlBlk\Available_Brake_Force_Validity
TXB-HLC-TC_19065 | 4.1.2.4.6.0-233 |  | Set Negative traction force limit to -232.5582 Verify Available brake force validity flag is 1 | Configure Calibratable negative traction safety limit value to -100 | Robustness | MIN/MIN | Test Case |  | SSDD-R-27318 |  | force_control_context\td_ref_mdlBlk\Available_Brake_Force_Validity
TXB-HLC-TC_19066 | 4.1.2.4.6.0-234 |  | Set Negative traction force limit to -46.49676 Verify Available brake force validity flag is 0 | Configure Calibratable negative traction safety limit value to -100 | Robustness | MIN/MIN | Test Case |  | SSDD-R-27318 |  | force_control_context\td_ref_mdlBlk\Available_Brake_Force_Validity
TXB-HLC-TC_2196 | 4.1.2.4.7 | Reference management (rm)
TXB-HLC-TC_8368 | 4.1.2.4.7.0-1 |  | At: t Set Force control mode to 3 Set Traction demand (from controller) to 232.558139534884 Set NLG force target to 11498 Set Setpoint scaling factor to 1.0625641025641 At: t+1 Set Force control mode to 3 Set Traction demand (from controller) to -232.558139534884 Set NLG force target to 25 Set Setpoint scaling factor to 0.01 At: t+2 Set Force control mode to 5 Set Traction demand (from controller) to 33.2051282051282 Set NLG force target to 25 Set NLG Target PreLoad for first order filter to 11498 Set Setpoint scaling factor to 0.01 Verify First order filter preload value for open loop is 58009.6279069767 |  | Normal | NOM/MAX | Test Case |  | SSDD-R-25685 SSDD-R-25686 SSDD-R-25689 |  | force_control_context\rm_ref_mdlBlk\Output_Processing\First_order_filter_with_reset_and_preload\Calculate_preLoad_for_FOF | The Time constant for the low pass filter is set such that there is no noise in the signal
TXB-HLC-TC_8369 | 4.1.2.4.7.0-2 |  | At: t Set Force control mode to 3 Set Traction demand (from controller) to -232.558139534884 Set NLG force target to -11498 Set Setpoint scaling factor to 1.0625641025641 At: t+1 Set Force control mode to 3 Set Traction demand (from controller) to 232.558139534884 Set NLG force target to 100 Set Setpoint scaling factor to 1.0625641025641 At: t+2 Set Force control mode to 5 Set Traction demand (from controller) to -232.558139534884 Set NLG force target to 0 Set NLG Target PreLoad for first order filter to -11498 Set Setpoint scaling factor to 1.0625641025641 Verify First order filter preload value for open loop is -11935.7300888929 |  | Normal | NOM/MIN | Test Case |  | SSDD-R-25685 SSDD-R-25686 SSDD-R-25689 |  | force_control_context\rm_ref_mdlBlk\Output_Processing\First_order_filter_with_reset_and_preload\Calculate_preLoad_for_FOF
TXB-HLC-TC_8370 | 4.1.2.4.7.0-3 |  | At: t Set Force control mode to 3 Set Traction demand (from controller) to -232.558139534884 Set NLG force target to 450.184071114304 Set Setpoint scaling factor to 1.32820512820513 At: t+1 Set Force control mode to 3 Set Traction demand (from controller) to 121.308503106484 Set NLG force target to 25 Set Setpoint scaling factor to 0.01 At: t+2 Set Force control mode to 5 Set Traction demand (from controller) to 232.558139534884 Set NLG force target to 11498 Set NLG Target PreLoad for first order filter to 450.184071114304 Set Setpoint scaling factor to 1.0625641025641 Verify First order filter preload value for open loop is 117.153205694098 |  | Normal | NOM/NOM | Test Case |  | SSDD-R-25685 SSDD-R-25686 SSDD-R-25689 |  | force_control_context\rm_ref_mdlBlk\Output_Processing\First_order_filter_with_reset_and_preload\Calculate_preLoad_for_FOF
TXB-HLC-TC_8371 | 4.1.2.4.7.0-4 |  | At: t Set Force control mode to 3 Set Traction demand (from controller) to 54.0148525587341 Set NLG force target to -58.7593787781387 Set Setpoint scaling factor to 1.32820512820513 At: t+1 Set Force control mode to 3 Set Traction demand (from controller) to -232.558139534884 Set NLG force target to -11498 Set Setpoint scaling factor to 1.0625641025641 At: t+2 Set Force control mode to 5 Set Traction demand (from controller) to 232.558139534884 Set NLG force target to 11498 Set NLG Target PreLoad for first order filter to -58.7593787781387 Set Setpoint scaling factor to 1.0625641025641 Verify First order filter preload value for open loop is 210.940107024253 |  | Normal | NOM/NOM | Test Case |  | SSDD-R-25685 SSDD-R-25686 SSDD-R-25689 |  | force_control_context\rm_ref_mdlBlk\Output_Processing\First_order_filter_with_reset_and_preload\Calculate_preLoad_for_FOF
TXB-HLC-TC_8372 | 4.1.2.4.7.0-5 |  | At: t Set Force control mode to 3 Set Traction demand (from controller) to 232.558139534884 Set NLG force target to 11498 Set Setpoint scaling factor to 1.0625641025641 At: t+1 Set Force control mode to 3 Set Traction demand (from controller) to 232.558139534884 Set NLG force target to 11498 Set Setpoint scaling factor to 1.0625641025641 At: t+2 Set Force control mode to 5 Set Traction demand (from controller) to 232.558139534884 Set NLG force target to 11498 Set NLG Target PreLoad for first order filter to 11498 Set Setpoint scaling factor to 1.0625641025641 Verify First order filter preload value for open loop is 11498 |  | Normal | NOM/MAX | Test Case |  | SSDD-R-25685 SSDD-R-25686 SSDD-R-25689 |  | force_control_context\rm_ref_mdlBlk\Output_Processing\First_order_filter_with_reset_and_preload\Calculate_preLoad_for_FOF
TXB-HLC-TC_8373 | 4.1.2.4.7.0-6 |  | At: t Set Force control mode to 3 Set Traction demand (from controller) to -67.3400673400674 Set NLG force target to 25 Set Setpoint scaling factor to 0.01 At: t+1 Set Force control mode to 3 Set Traction demand (from controller) to -67.3400673400674 Set NLG force target to 25 Set Setpoint scaling factor to 0.01 At: t+2 Set Force control mode to 5 Set Traction demand (from controller) to -67.3400673400674 Set NLG force target to 25 Set NLG Target PreLoad for first order filter to 25 Set Setpoint scaling factor to 0.01 Verify First order filter preload value for open loop is 25 |  | Normal | NOM/MIN | Test Case |  | SSDD-R-25685 SSDD-R-25686 SSDD-R-25689 |  | force_control_context\rm_ref_mdlBlk\Output_Processing\First_order_filter_with_reset_and_preload\Calculate_preLoad_for_FOF
TXB-HLC-TC_8374 | 4.1.2.4.7.0-7 |  | At: t Set Force control mode to 3 Set Traction demand (from controller) to 250 Set NLG force target to 11498 Set Setpoint scaling factor to 0.825846153846154 At: t+1 Set Force control mode to 3 Set Traction demand (from controller) to 1.04171725611377 Set NLG force target to 11498 Set Setpoint scaling factor to 17.6 At: t+2 Set Force control mode to 5 Set Traction demand (from controller) to 1.04171725611377 Set NLG force target to 0.4905 Set NLG Target PreLoad for first order filter to 11498 Set Setpoint scaling factor to 0.01 Verify First order filter preload value for open loop is 36393.8282743886 |  | Normal | NOM/MIN | Test Case |  | SSDD-R-25685 SSDD-R-25686 SSDD-R-25689 |  | force_control_context\rm_ref_mdlBlk\Output_Processing\First_order_filter_with_reset_and_preload\Calculate_preLoad_for_FOF
TXB-HLC-TC_8375 | 4.1.2.4.7.0-8 |  | At: t Set Maximum aircraft braking force during current braking cycle to 116.452599388379 Set Steer angle demand to 0 At: t+1 Set Maximum aircraft braking force during current braking cycle to 0 Set Steer angle demand to 0 Verify NLG force target (pilot braking) is 25 At: t+2 Set Maximum aircraft braking force during current braking cycle to 78.6136595310907 Set Steer angle demand to 0 Verify NLG force target (pilot braking) is 7.7 | Configure NLG force target during pilot braking map input (based on max aircraft brake acceleration) to [ 0.0F, 0.05F, 0.1F, 0.15F, 0.2F, 0.3F, 0.4F, 0.5F, 0.6F, 0.8F ] Configure NLG force target during pilot braking map output(based on max aircraft brake acceleration input) to [ 7.7F, 15.0F, 20.0F, 22.5F,25.0F, 25.0F, 25.0F, 25.0F, 25.0F, 25.0F ] | Normal | NOM/MAX | Test Case |  | SSDD-R-20674 |  | force_control_context\rm_ref_mdlBlk\Calculate_nlgTarget_pilotBraking
TXB-HLC-TC_8376 | 4.1.2.4.7.0-9 |  | Set Steer angle demand to 0 Set Scaling map output with steer demand to 1 Set NLG force target (pilot braking) to 25 Verify NLG force target during pilot braking with braking steering scaling is 25 | Configure Steer demand multiplier map input (based on steer angle demand) to [ -75.0F , -50.0F, -30.0F, -10.0F, 0.0F, 10.0F, 30.0F, 50.0F, 75.0F ] Configure Steer demand multiplier map output (based on steer angle demand input) to [ 1.0F, 1.0F, 1.0F, 1.0F, 1.0F, 1.0F, 1.0F, 1.0F, 1.0F ] | Normal | NOM/NOM | Test Case |  | SSDD-R-27335 |  | force_control_context\rm_ref_mdlBlk\Calculate_nlgTarget_pilotBraking
TXB-HLC-TC_8377 | 4.1.2.4.7.0-10 |  | Set Steer angle demand to 0 Set Scaling map output with steer demand to 1 Set NLG force target (pilot braking) to 7.7 Verify NLG force target during pilot braking with braking steering scaling is 7.7 | Configure Steer demand multiplier map input (based on steer angle demand) to [ -75.0F , -50.0F, -30.0F, -10.0F, 0.0F, 10.0F, 30.0F, 50.0F, 75.0F ] Configure Steer demand multiplier map output (based on steer angle demand input) to [ 1.0F, 1.0F, 1.0F, 1.0F, 1.0F, 1.0F, 1.0F, 1.0F, 1.0F ] | Normal | NOM/NOM | Test Case |  | SSDD-R-27335 |  | force_control_context\rm_ref_mdlBlk\Calculate_nlgTarget_pilotBraking
TXB-HLC-TC_8378 | 4.1.2.4.7.0-11 |  | Set Steer angle demand to 89.99 Set Scaling map output with steer demand to 1 Set NLG force target (pilot braking) to 7.7 Verify NLG force target during pilot braking with braking steering scaling is 7.7 | Configure Steer demand multiplier map input (based on steer angle demand) to [ -75.0F , -50.0F, -30.0F, -10.0F, 0.0F, 10.0F, 30.0F, 50.0F, 75.0F ] Configure Steer demand multiplier map output (based on steer angle demand input) to [ 1.0F, 1.0F, 1.0F, 1.0F, 1.0F, 1.0F, 1.0F, 1.0F, 1.0F ] | Normal | NOM/MAX | Test Case |  | SSDD-R-27335 |  | force_control_context\rm_ref_mdlBlk\Calculate_nlgTarget_pilotBraking
TXB-HLC-TC_8379 | 4.1.2.4.7.0-12 |  | Set Steer angle demand to -89.99 Set Scaling map output with steer demand to 1 Set NLG force target (pilot braking) to 7.7 Verify NLG force target during pilot braking with braking steering scaling is 7.7 | Configure Steer demand multiplier map input (based on steer angle demand) to [ -75.0F , -50.0F, -30.0F, -10.0F, 0.0F, 10.0F, 30.0F, 50.0F, 75.0F ] Configure Steer demand multiplier map output (based on steer angle demand input) to [ 1.0F, 1.0F, 1.0F, 1.0F, 1.0F, 1.0F, 1.0F, 1.0F, 1.0F ] | Normal | NOM/MIN | Test Case |  | SSDD-R-27335 |  | force_control_context\rm_ref_mdlBlk\Calculate_nlgTarget_pilotBraking
TXB-HLC-TC_8380 | 4.1.2.4.7.0-13 |  | Set Steer angle demand to 49.99 Set Scaling map output with steer demand to 1 Set NLG force target (pilot braking) to 25 Verify NLG force target during pilot braking with braking steering scaling is 25 | Configure Steer demand multiplier map input (based on steer angle demand) to [ -75.0F , -50.0F, -30.0F, -10.0F, 0.0F, 10.0F, 30.0F, 50.0F, 75.0F ] Configure Steer demand multiplier map output (based on steer angle demand input) to [ 1.0F, 1.0F, 1.0F, 1.0F, 1.0F, 1.0F, 1.0F, 1.0F, 1.0F ] | Normal | NOM/NOM | Test Case |  | SSDD-R-27335 |  | force_control_context\rm_ref_mdlBlk\Calculate_nlgTarget_pilotBraking
TXB-HLC-TC_8381 | 4.1.2.4.7.0-14 |  | Set Steer angle demand to -40.01 Set Scaling map output with steer demand to 1 Set NLG force target (pilot braking) to 25 Verify NLG force target during pilot braking with braking steering scaling is 25 | Configure Steer demand multiplier map input (based on steer angle demand) to [ -75.0F , -50.0F, -30.0F, -10.0F, 0.0F, 10.0F, 30.0F, 50.0F, 75.0F ] Configure Steer demand multiplier map output (based on steer angle demand input) to [ 1.0F, 1.0F, 1.0F, 1.0F, 1.0F, 1.0F, 1.0F, 1.0F, 1.0F ] | Normal | NOM/NOM | Test Case |  | SSDD-R-27335 |  | force_control_context\rm_ref_mdlBlk\Calculate_nlgTarget_pilotBraking
TXB-HLC-TC_8382 | 4.1.2.4.7.0-15 |  | Set Pilot braking flag (unfiltered) to False Set Maximum PCM force limit to 245.25 Set Minimum PCM force limit to -245.25 Set Aircraft maximum take off weight to 500 Set Damper connect flag to 1 Set NLG force target during pilot braking map output (based on max aircraft brake acceleration input and scaling according to steer demand) to 7.7 Verify NLG force target (pilot braking) is 14.715 | Configure Minimum NLG target during pilot braking to 0.3 | Normal | NOM/MAX | Test Case |  | SSDD-R-20671 SSDD-R-20672 SSDD-R-20670 |  | force_control_context\rm_ref_mdlBlk\Calculate_nlgTarget_pilotBraking
TXB-HLC-TC_8383 | 4.1.2.4.7.0-16 |  | Set Pilot braking flag (unfiltered) to True Set Maximum PCM force limit to 245.25 Set Minimum PCM force limit to -245.25 Set Aircraft maximum take off weight to 500 Set Damper connect flag to 0 Set NLG force target during pilot braking map output (based on max aircraft brake acceleration input and scaling according to steer demand) to 7.7 Verify NLG force target (pilot braking) is 14.715 | Configure Minimum NLG target during pilot braking to 0.3 | Normal | NOM/MAX | Test Case |  | SSDD-R-20671 SSDD-R-20672 SSDD-R-20670 |  | force_control_context\rm_ref_mdlBlk\Calculate_nlgTarget_pilotBraking
TXB-HLC-TC_8384 | 4.1.2.4.7.0-17 |  | Set Pilot braking flag (unfiltered) to True Set Maximum PCM force limit to 245.25 Set Minimum PCM force limit to -245.25 Set Aircraft maximum take off weight to 500 Set Damper connect flag to 1 Set NLG force target during pilot braking map output (based on max aircraft brake acceleration input and scaling according to steer demand) to 25 Verify NLG force target (pilot braking) is 25 | Configure Minimum NLG target during pilot braking to 0.3 | Normal | NOM/MAX | Test Case |  | SSDD-R-20671 SSDD-R-20672 SSDD-R-20670 |  | force_control_context\rm_ref_mdlBlk\Calculate_nlgTarget_pilotBraking
TXB-HLC-TC_8385 | 4.1.2.4.7.0-18 |  | Set Pilot braking flag (unfiltered) to False Set Maximum PCM force limit to 38.259 Set Minimum PCM force limit to -38.259 Set Aircraft maximum take off weight to 78 Set Damper connect flag to 0 Set NLG force target during pilot braking map output (based on max aircraft brake acceleration input and scaling according to steer demand) to 7.7 Verify NLG force target (pilot braking) is 2.29554 | Configure Minimum NLG target during pilot braking to 0.3 | Normal | NOM/NOM | Test Case |  | SSDD-R-20671 SSDD-R-20672 SSDD-R-20670 |  | force_control_context\rm_ref_mdlBlk\Calculate_nlgTarget_pilotBraking
TXB-HLC-TC_8386 | 4.1.2.4.7.0-19 |  | Set Pilot braking flag (unfiltered) to False Set Maximum PCM force limit to 0.4905 Set Minimum PCM force limit to -0.4905 Set Aircraft maximum take off weight to 1 Set Damper connect flag to 1 Set NLG force target during pilot braking map output (based on max aircraft brake acceleration input and scaling according to steer demand) to 7.7 Verify NLG force target (pilot braking) is 0.02943 | Configure Minimum NLG target during pilot braking to 0.3 | Normal | NOM/MIN | Test Case |  | SSDD-R-20671 SSDD-R-20672 SSDD-R-20670 |  | force_control_context\rm_ref_mdlBlk\Calculate_nlgTarget_pilotBraking
TXB-HLC-TC_8387 | 4.1.2.4.7.0-20 |  | At: t Set NLG force target (pilot braking) to 0.2943 At: t+1 Set NLG force target (pilot braking) to 0.2943 Verify Rate limited NLG force target (pilot braking) is 0.2943 At: t+2 Set NLG force target (pilot braking) to 0.4905 Verify Rate limited NLG force target (pilot braking) is 0.4905 | Configure Positive ramp rate for NLG force target during pilot braking to 10000000 Configure Negative ramp rate for NLG force target during pilot braking to -10000000 | Robustness | MAX/MIN | Test Case |  | SSDD-R-20671 |  | force_control_context\rm_ref_mdlBlk\Calculate_nlgTarget_pilotBraking
TXB-HLC-TC_8388 | 4.1.2.4.7.0-21 |  | Set Pilot braking flag (unfiltered) to True Set Aircraft maximum take off weight to 500 Set Damper connect flag to 0 Set NLG force target during pilot braking map output (based on max aircraft brake acceleration input and scaling according to steer demand) to 7.7 Set NLG force target when damper not connected to 147.15 Verify NLG force target (pilot braking) is 147.15 | Configure Minimum NLG target during pilot braking to 3 | Robustness | MAX/MAX | Test Case |  | SSDD-R-20672 SSDD-R-20670 SSDD-R-20671 |  | force_control_context\rm_ref_mdlBlk\Calculate_nlgTarget_pilotBraking
TXB-HLC-TC_8389 | 4.1.2.4.7.0-22 |  | Set Pilot braking flag (unfiltered) to True Set Aircraft maximum take off weight to 500 Set Damper connect flag to 1 Set NLG force target during pilot braking map output (based on max aircraft brake acceleration input and scaling according to steer demand) to 25 Set NLG force target when damper not connected to 147.15 Verify NLG force target (pilot braking) is 25 | Configure Minimum NLG target during pilot braking to 3 | Robustness | MAX/MAX | Test Case |  | SSDD-R-20672 SSDD-R-20670 SSDD-R-20671 |  | force_control_context\rm_ref_mdlBlk\Calculate_nlgTarget_pilotBraking
TXB-HLC-TC_8390 | 4.1.2.4.7.0-23 |  | Set Pilot braking flag (unfiltered) to False Set Aircraft maximum take off weight to 1 Set Damper connect flag to 1 Set NLG force target during pilot braking map output (based on max aircraft brake acceleration input and scaling according to steer demand) to 7.7 Set NLG force target when damper not connected to 0.2943 Verify NLG force target (pilot braking) is 0.2943 | Configure Minimum NLG target during pilot braking to 3 | Robustness | MAX/MIN | Test Case |  | SSDD-R-20672 SSDD-R-20670 SSDD-R-20671 |  | force_control_context\rm_ref_mdlBlk\Calculate_nlgTarget_pilotBraking
TXB-HLC-TC_8391 | 4.1.2.4.7.0-24 |  | Set Pilot braking flag (unfiltered) to False Set Maximum PCM force limit to 0.4905 Set Minimum PCM force limit to -0.4905 Set Damper connect flag to 1 Set NLG force target during pilot braking map output (based on max aircraft brake acceleration input and scaling according to steer demand) to 7.7 Set NLG force target when damper not connected to 0.00981 Verify NLG force target (pilot braking) is 0.00981 | Configure Minimum NLG target during pilot braking to 0.1 | Robustness | MIN/MIN | Test Case |  | SSDD-R-20672 SSDD-R-20670 SSDD-R-20671 |  | force_control_context\rm_ref_mdlBlk\Calculate_nlgTarget_pilotBraking
TXB-HLC-TC_8392 | 4.1.2.4.7.0-25 |  | Set Pilot braking flag (unfiltered) to True Set Maximum PCM force limit to 0.4905 Set Minimum PCM force limit to -0.4905 Set Damper connect flag to 0 Set NLG force target during pilot braking map output (based on max aircraft brake acceleration input and scaling according to steer demand) to 7.7 Set NLG force target when damper not connected to 0.00981 Verify NLG force target (pilot braking) is 0.00981 | Configure Minimum NLG target during pilot braking to 0.1 | Robustness | MIN/MIN | Test Case |  | SSDD-R-20672 SSDD-R-20670 SSDD-R-20671 |  | force_control_context\rm_ref_mdlBlk\Calculate_nlgTarget_pilotBraking
TXB-HLC-TC_8393 | 4.1.2.4.7.0-26 |  | Set Pilot braking flag (unfiltered) to False Set Maximum PCM force limit to 0.4905 Set Minimum PCM force limit to -0.4905 Set Damper connect flag to 1 Set NLG force target during pilot braking map output (based on max aircraft brake acceleration input and scaling according to steer demand) to 25 Set NLG force target when damper not connected to 0.00981 Verify NLG force target (pilot braking) is 0.4905 | Configure Minimum NLG target during pilot braking to 0.1 | Robustness | MIN/MIN | Test Case |  | SSDD-R-20672 SSDD-R-20670 SSDD-R-20671 |  | force_control_context\rm_ref_mdlBlk\Calculate_nlgTarget_pilotBraking
TXB-HLC-TC_8394 | 4.1.2.4.7.0-27 |  | Set Pilot braking flag (unfiltered) to True Set Maximum PCM force limit to 0 Set Minimum PCM force limit to 0 Set Damper connect flag to 1 Set NLG force target during pilot braking map output (based on max aircraft brake acceleration input and scaling according to steer demand) to 25 Set NLG force target when damper not connected to 0 Verify NLG force target (pilot braking) is 0 | Configure Minimum NLG target during pilot braking to 0.1 | Robustness | MIN/MIN | Test Case |  | SSDD-R-20672 SSDD-R-20670 SSDD-R-20671 |  | force_control_context\rm_ref_mdlBlk\Calculate_nlgTarget_pilotBraking
TXB-HLC-TC_8395 | 4.1.2.4.7.0-28 |  | Set Pilot braking flag (unfiltered) to True Set Maximum PCM force limit to 245.25 Set Minimum PCM force limit to -245.25 Set Damper connect flag to 1 Set NLG force target during pilot braking map output (based on max aircraft brake acceleration input and scaling according to steer demand) to 25 Set NLG force target when damper not connected to 4.905 Verify NLG force target (pilot braking) is 25 | Configure Minimum NLG target during pilot braking to 0.1 | Robustness | MIN/MAX | Test Case |  | SSDD-R-20672 SSDD-R-20670 SSDD-R-20671 |  | force_control_context\rm_ref_mdlBlk\Calculate_nlgTarget_pilotBraking
TXB-HLC-TC_8396 | 4.1.2.4.7.0-29 |  | At: t Set NLG force target (pilot braking) to 2.29554 At: t+1 Set NLG force target (pilot braking) to 14.715 Verify Rate limited NLG force target (pilot braking) is 14.715 At: t+2 Set NLG force target (pilot braking) to 14.715 Verify Rate limited NLG force target (pilot braking) is 14.715 At: t+4 Set NLG force target (pilot braking) to 25 Verify Rate limited NLG force target (pilot braking) is 25 | Configure Positive ramp rate for NLG force target during pilot braking to 10000 Configure Negative ramp rate for NLG force target during pilot braking to -10000 | Normal | NOM/NOM | Test Case |  | SSDD-R-20669 |  | force_control_context\rm_ref_mdlBlk\Calculate_nlgTarget_pilotBraking | The Rate limiter values are set to max value such that the output is rate limited in the current cycle.
TXB-HLC-TC_8397 | 4.1.2.4.7.0-30 |  | At: t Set NLG force target (pilot braking) to 0.02943 At: t+1 Set NLG force target (pilot braking) to 0.02943 Verify Rate limited NLG force target (pilot braking) is 0.02943 At: t+2 Set NLG force target (pilot braking) to 0.4905 Verify Rate limited NLG force target (pilot braking) is 0.4905 | Configure Positive ramp rate for NLG force target during pilot braking to 10000 Configure Negative ramp rate for NLG force target during pilot braking to -10000 | Normal | NOM/MIN | Test Case |  | SSDD-R-20669 |  | force_control_context\rm_ref_mdlBlk\Calculate_nlgTarget_pilotBraking
TXB-HLC-TC_8398 | 4.1.2.4.7.0-31 |  | At: t Set NLG force target (pilot braking) to 22.9554 At: t+1 Set NLG force target (pilot braking) to 147.15 Verify Rate limited NLG force target (pilot braking) is 147.15 At: t+2 Set NLG force target (pilot braking) to 147.15 Verify Rate limited NLG force target (pilot braking) is 147.15 At: t+3 Set NLG force target (pilot braking) to 25 Verify Rate limited NLG force target (pilot braking) is 25 | Configure Positive ramp rate for NLG force target during pilot braking to 10000000 Configure Negative ramp rate for NLG force target during pilot braking to -10000000 | Robustness | MAX/MAX | Test Case |  | SSDD-R-20669 |  | force_control_context\rm_ref_mdlBlk\Calculate_nlgTarget_pilotBraking
TXB-HLC-TC_8399 | 4.1.2.4.7.0-32 |  | Set NLG force target (rate limited) to -158.925 Set NLG force target (filtered) to -11498 Verify NLG force setpoint (filtered) is -11498 | Configure Select rate limiter or first order filter to 0 | Normal | NOM/NOM | Test Case |  | SSDD-R-25673 |  | force_control_context\rm_ref_mdlBlk\Output_Processing
TXB-HLC-TC_8400 | 4.1.2.4.7.0-33 |  | Set NLG force target (rate limited) to -582.725 Set NLG force target (filtered) to -3498 Verify NLG force setpoint (filtered) is -3498 | Configure Select rate limiter or first order filter to 0 | Normal | NOM/NOM | Test Case |  | SSDD-R-25673 |  | force_control_context\rm_ref_mdlBlk\Output_Processing
TXB-HLC-TC_8401 | 4.1.2.4.7.0-34 |  | Set NLG force target (rate limited) to -423.8 Set NLG force target (filtered) to 0 Verify NLG force setpoint (filtered) is 0 | Configure Select rate limiter or first order filter to 0 | Normal | NOM/NOM | Test Case |  | SSDD-R-25673 |  | force_control_context\rm_ref_mdlBlk\Output_Processing
TXB-HLC-TC_8402 | 4.1.2.4.7.0-35 |  | Set NLG force target (rate limited) to 0 Set NLG force target (filtered) to 7165 Verify NLG force setpoint (filtered) is 7165 | Configure Select rate limiter or first order filter to 0 | Normal | NOM/NOM | Test Case |  | SSDD-R-25673 |  | force_control_context\rm_ref_mdlBlk\Output_Processing
TXB-HLC-TC_18447 | 4.1.2.4.7.0-36 |  | Set NLG force target (rate limited) to 582.725 Set NLG force target (filtered) to 11498 Verify NLG force setpoint (filtered) is 11498 | Configure Select rate limiter or first order filter to 0 | Normal | NOM/NOM | Test Case |  | SSDD-R-25673 |  | force_control_context\rm_ref_mdlBlk\Output_Processing
TXB-HLC-TC_18448 | 4.1.2.4.7.0-37 |  | Set NLG force target (rate limited) to -100 Set NLG force target (filtered) to -11498 Verify NLG force setpoint (filtered) is -11498 | Configure Select rate limiter or first order filter to 0 | Normal | NOM/NOM | Test Case |  | SSDD-R-25673 |  | force_control_context\rm_ref_mdlBlk\Output_Processing
TXB-HLC-TC_18449 | 4.1.2.4.7.0-38 |  | Set NLG force target (rate limited) to -11098 Set NLG force target (filtered) to -50 Verify NLG force setpoint (filtered) is -50 | Configure Select rate limiter or first order filter to 0 | Normal | NOM/NOM | Test Case |  | SSDD-R-25673 |  | force_control_context\rm_ref_mdlBlk\Output_Processing
TXB-HLC-TC_18450 | 4.1.2.4.7.0-39 |  | Set NLG force target (rate limited) to -9189.575 Set NLG force target (filtered) to 11498 Verify NLG force setpoint (filtered) is 11498 | Configure Select rate limiter or first order filter to 0 | Normal | NOM/NOM | Test Case |  | SSDD-R-25673 |  | force_control_context\rm_ref_mdlBlk\Output_Processing
TXB-HLC-TC_18451 | 4.1.2.4.7.0-40 |  | Set NLG force target (rate limited) to -11498 Set NLG force target (filtered) to 0 Verify NLG force setpoint (filtered) is -11498 | Configure Select rate limiter or first order filter to 1 | Robustness | MAX/MAX | Test Case |  | SSDD-R-25673 |  | force_control_context\rm_ref_mdlBlk\Output_Processing
TXB-HLC-TC_18452 | 4.1.2.4.7.0-41 |  | Set NLG force target (rate limited) to -6498 Set NLG force target (filtered) to -6498 Verify NLG force setpoint (filtered) is -6498 | Configure Select rate limiter or first order filter to 1 | Robustness | MAX/MAX | Test Case |  | SSDD-R-25673 |  | force_control_context\rm_ref_mdlBlk\Output_Processing
TXB-HLC-TC_18453 | 4.1.2.4.7.0-42 |  | Set NLG force target (rate limited) to 0 Set NLG force target (filtered) to 0 Verify NLG force setpoint (filtered) is 0 | Configure Select rate limiter or first order filter to 1 | Robustness | MAX/MAX | Test Case |  | SSDD-R-25673 |  | force_control_context\rm_ref_mdlBlk\Output_Processing
TXB-HLC-TC_18454 | 4.1.2.4.7.0-43 |  | Set NLG force target (rate limited) to 6165 Set NLG force target (filtered) to 6165 Verify NLG force setpoint (filtered) is 6165 | Configure Select rate limiter or first order filter to 1 | Robustness | MAX/MAX | Test Case |  | SSDD-R-25673 |  | force_control_context\rm_ref_mdlBlk\Output_Processing
TXB-HLC-TC_18455 | 4.1.2.4.7.0-44 |  | Set NLG force target (rate limited) to 11498 Set NLG force target (filtered) to 11498 Verify NLG force setpoint (filtered) is 11498 | Configure Select rate limiter or first order filter to 1 | Robustness | MAX/MAX | Test Case |  | SSDD-R-25673 |  | force_control_context\rm_ref_mdlBlk\Output_Processing
TXB-HLC-TC_18456 | 4.1.2.4.7.0-45 |  | Set Pilot braking flag (filtered) to True Set System mode to 9 Set Apply speed rate limiting flag to 0 Set Steer demand multipier to 1 Set Rate limit speed multiplier to 1 Verify First order filter time constant is 0 | Configure Setpoint filter time constant for non pilot braking to 0 | Normal | NOM/NOM | Test Case |  | SSDD-R-25681 SSDD-R-25684 SSDD-R-25683 |  | force_control_context\rm_ref_mdlBlk\Output_Processing | The Time constant for the low pass filter is set such that there is no noise in the signal
TXB-HLC-TC_18457 | 4.1.2.4.7.0-46 |  | Set Pilot braking flag (filtered) to False Set System mode to 9 Set Apply speed rate limiting flag to 0 Set Steer demand multipier to 1 Set Rate limit speed multiplier to 1 Verify First order filter time constant is 0 | Configure Setpoint filter time constant for non pilot braking to 0 | Normal | NOM/NOM | Test Case |  | SSDD-R-25681 SSDD-R-25684 SSDD-R-25683 |  | force_control_context\rm_ref_mdlBlk\Output_Processing
TXB-HLC-TC_18458 | 4.1.2.4.7.0-47 |  | Set Pilot braking flag (filtered) to True Set System mode to 4 Set Apply speed rate limiting flag to 0 Set Steer demand multipier to 1 Set Rate limit speed multiplier to 1 Verify First order filter time constant is 0 | Configure Setpoint filter time constant for non pilot braking to 0 | Normal | NOM/NOM | Test Case |  | SSDD-R-25681 SSDD-R-25684 SSDD-R-25683 |  | force_control_context\rm_ref_mdlBlk\Output_Processing
TXB-HLC-TC_18459 | 4.1.2.4.7.0-48 |  | Set Pilot braking flag (filtered) to True Set System mode to 9 Set Apply speed rate limiting flag to 1 Set Steer demand multipier to 1 Set Rate limit speed multiplier to 1 Verify First order filter time constant is 0 | Configure Setpoint filter time constant for non pilot braking to 0 | Normal | NOM/NOM | Test Case |  | SSDD-R-25681 SSDD-R-25684 SSDD-R-25683 |  | force_control_context\rm_ref_mdlBlk\Output_Processing
TXB-HLC-TC_18460 | 4.1.2.4.7.0-49 |  | Set Pilot braking flag (filtered) to False Set System mode to 4 Set Apply speed rate limiting flag to 0 Set Steer demand multipier to 1 Set Rate limit speed multiplier to 0.01 Verify First order filter time constant is 0 | Configure Setpoint filter time constant for non pilot braking to 0 | Normal | NOM/NOM | Test Case |  | SSDD-R-25681 SSDD-R-25684 SSDD-R-25683 |  | force_control_context\rm_ref_mdlBlk\Output_Processing
TXB-HLC-TC_18461 | 4.1.2.4.7.0-50 |  | Set Pilot braking flag (filtered) to False Set NLG force setpoint (from demand controller) to 400 Set System mode to 4 Set Apply speed rate limiting flag to 0 Set NLG force target (pilot braking) to 2.29554 Set First order filter time constant to 0 Verify NLG force target output is 400 Verify NLG force target output (filtered) is 400 | Configure Setpoint filter time constant during pilot braking to 0 Configure Setpoint filter time constant for non pilot braking to 0 | Normal | NOM/NOM | Test Case |  | SSDD-R-25680 SSDD-R-20666 |  | force_control_context\rm_ref_mdlBlk\Output_Processing
TXB-HLC-TC_18462 | 4.1.2.4.7.0-51 |  | Set Pilot braking flag (filtered) to False Set NLG force setpoint (from demand controller) to -11498 Set System mode to 9 Set Apply speed rate limiting flag to 1 Set NLG force target (pilot braking) to 2.29554 Set First order filter time constant to 0 Verify NLG force target output is -11498 Verify NLG force target output (filtered) is -11498 | Configure Setpoint filter time constant during pilot braking to 0 Configure Setpoint filter time constant for non pilot braking to 0 | Normal | NOM/MIN | Test Case |  | SSDD-R-25680 SSDD-R-20666 |  | force_control_context\rm_ref_mdlBlk\Output_Processing
TXB-HLC-TC_18463 | 4.1.2.4.7.0-52 |  | Set Pilot braking flag (filtered) to False Set NLG force setpoint (from demand controller) to -29 Set System mode to 4 Set Apply speed rate limiting flag to 1 Set NLG force target (pilot braking) to 2.29554 Set First order filter time constant to 0 Verify NLG force target output is -29 Verify NLG force target output (filtered) is -29 | Configure Setpoint filter time constant during pilot braking to 0 Configure Setpoint filter time constant for non pilot braking to 0 | Normal | NOM/NOM | Test Case |  | SSDD-R-25680 SSDD-R-20666 |  | force_control_context\rm_ref_mdlBlk\Output_Processing
TXB-HLC-TC_18464 | 4.1.2.4.7.0-53 |  | Set Pilot braking flag (filtered) to True Set NLG force setpoint (from demand controller) to -27 Set System mode to 4 Set Apply speed rate limiting flag to 1 Set NLG force target (pilot braking) to 2.29554 Set First order filter time constant to 0 Verify NLG force target output is -27 Verify NLG force target output (filtered) is -27 | Configure Setpoint filter time constant during pilot braking to 0 Configure Setpoint filter time constant for non pilot braking to 0 | Normal | NOM/NOM | Test Case |  | SSDD-R-25680 SSDD-R-20666 |  | force_control_context\rm_ref_mdlBlk\Output_Processing
TXB-HLC-TC_18465 | 4.1.2.4.7.0-54 |  | Set Pilot braking flag (filtered) to False Set NLG force setpoint (from demand controller) to 11498 Set System mode to 4 Set Apply speed rate limiting flag to 1 Set NLG force target (pilot braking) to 0.02943 Set First order filter time constant to 0 Verify NLG force target output is 11498 Verify NLG force target output (filtered) is 11498 | Configure Setpoint filter time constant during pilot braking to 0 Configure Setpoint filter time constant for non pilot braking to 0 | Normal | NOM/MAX | Test Case |  | SSDD-R-25680 SSDD-R-20666 |  | force_control_context\rm_ref_mdlBlk\Output_Processing
TXB-HLC-TC_18466 | 4.1.2.4.7.0-55 |  | Set Pilot braking flag (filtered) to True Set NLG force setpoint (from demand controller) to -25 Set System mode to 4 Set Apply speed rate limiting flag to 1 Set NLG force target (pilot braking) to 25 Set First order filter time constant to 0 Verify NLG force target output is -25 Verify NLG force target output (filtered) is -25 | Configure Setpoint filter time constant during pilot braking to 0 Configure Setpoint filter time constant for non pilot braking to 0 | Normal | NOM/NOM | Test Case |  | SSDD-R-25680 SSDD-R-20666 |  | force_control_context\rm_ref_mdlBlk\Output_Processing
TXB-HLC-TC_18467 | 4.1.2.4.7.0-56 |  | Set Pilot braking flag (filtered) to True Set NLG force setpoint (from demand controller) to 100 Set System mode to 9 Set Apply speed rate limiting flag to 0 Set NLG force target (pilot braking) to 2.29554 Set First order filter time constant to 0 Verify NLG force target output is 2.29554 Verify NLG force target output (filtered) is 2.29554 | Configure Setpoint filter time constant during pilot braking to 0 Configure Setpoint filter time constant for non pilot braking to 0 | Normal | NOM/NOM | Test Case |  | SSDD-R-25680 SSDD-R-20666 |  | force_control_context\rm_ref_mdlBlk\Output_Processing
TXB-HLC-TC_18468 | 4.1.2.4.7.0-57 |  | At: t Set Force control mode to 3 Set Traction demand (from controller) to 232.558139534884 Set NLG force target to 11498 Set Setpoint scaling factor to 1.0625641025641 At: t+1 Set Force control mode to 3 Set Traction demand (from controller) to -232.558139534884 Set NLG force target to 25 Set Setpoint scaling factor to 0.01 At: t+2 Set Force control mode to 5 Set Traction demand (from controller) to 33.2051282051282 Set NLG force target to 25 Set NLG Target PreLoad for Rate limiter to 11498 Set Setpoint scaling factor to 0.01 Verify Rate limiter preload value is 58009.6279069767 |  | Normal | NOM/MAX | Test Case |  | SSDD-R-20663 |  | force_control_context\rm_ref_mdlBlk\Output_Processing\Rate_Limiter_PreLoad force_control_context\rm_ref_mdlBlk\Gain_Modifiers | The Rate limiter values are set to max value such that the output is rate limited in the current cycle.
TXB-HLC-TC_18469 | 4.1.2.4.7.0-58 |  | At: t Set Force control mode to 3 Set Traction demand (from controller) to -232.558139534884 Set NLG force target to -11498 Set Setpoint scaling factor to 1.0625641025641 At: t+1 Set Force control mode to 3 Set Traction demand (from controller) to 232.558139534884 Set NLG force target to 100 Set Setpoint scaling factor to 1.0625641025641 At: t+2 Set Force control mode to 5 Set Traction demand (from controller) to -232.558139534884 Set NLG force target to 0 Set NLG Target PreLoad for Rate limiter to -11498 Set Setpoint scaling factor to 1.0625641025641 Verify Rate limiter preload value is -11935.7300888929 |  | Normal | NOM/MIN | Test Case |  | SSDD-R-20663 |  | force_control_context\rm_ref_mdlBlk\Output_Processing\Rate_Limiter_PreLoad force_control_context\rm_ref_mdlBlk\Gain_Modifiers
TXB-HLC-TC_18470 | 4.1.2.4.7.0-59 |  | At: t Set Force control mode to 3 Set Traction demand (from controller) to -232.558139534884 Set NLG force target to 450.184071114304 Set Setpoint scaling factor to 1.32820512820513 At: t+1 Set Force control mode to 3 Set Traction demand (from controller) to 121.308503106484 Set NLG force target to 25 Set Setpoint scaling factor to 0.01 At: t+2 Set Force control mode to 5 Set Traction demand (from controller) to 232.558139534884 Set NLG force target to 11498 Set NLG Target PreLoad for Rate limiter to 450.184071114304 Set Setpoint scaling factor to 1.0625641025641 Verify Rate limiter preload value is 117.153205694098 |  | Normal | NOM/NOM | Test Case |  | SSDD-R-20663 |  | force_control_context\rm_ref_mdlBlk\Output_Processing\Rate_Limiter_PreLoad force_control_context\rm_ref_mdlBlk\Gain_Modifiers
TXB-HLC-TC_18471 | 4.1.2.4.7.0-60 |  | At: t Set Force control mode to 3 Set Traction demand (from controller) to 54.0148525587341 Set NLG force target to -58.7593787781387 Set Setpoint scaling factor to 1.32820512820513 At: t+1 Set Force control mode to 3 Set Traction demand (from controller) to -232.558139534884 Set NLG force target to -11498 Set Setpoint scaling factor to 1.0625641025641 At: t+2 Set Force control mode to 5 Set Traction demand (from controller) to 232.558139534884 Set NLG force target to 11498 Set NLG Target PreLoad for Rate limiter to -58.7593787781387 Set Setpoint scaling factor to 1.0625641025641 Verify Rate limiter preload value is 210.940107024253 |  | Normal | NOM/NOM | Test Case |  | SSDD-R-20663 |  | force_control_context\rm_ref_mdlBlk\Output_Processing\Rate_Limiter_PreLoad force_control_context\rm_ref_mdlBlk\Gain_Modifiers
TXB-HLC-TC_18472 | 4.1.2.4.7.0-61 |  | At: t Set Force control mode to 3 Set Traction demand (from controller) to 232.558139534884 Set NLG force target to 11498 Set Setpoint scaling factor to 0.01 At: t+1 Set Force control mode to 3 Set Traction demand (from controller) to 232.558139534884 Set NLG force target to 11498 Set Setpoint scaling factor to 0.01 At: t+2 Set Force control mode to 5 Set Traction demand (from controller) to 232.558139534884 Set NLG force target to 11498 Set NLG Target PreLoad for Rate limiter to 11498 Set Setpoint scaling factor to 0.01 Verify Rate limiter preload value is 11498 |  | Normal | NOM/MAX | Test Case |  | SSDD-R-20663 |  | force_control_context\rm_ref_mdlBlk\Output_Processing\Rate_Limiter_PreLoad force_control_context\rm_ref_mdlBlk\Gain_Modifiers
TXB-HLC-TC_18473 | 4.1.2.4.7.0-62 |  | At: t Set Force control mode to 3 Set Traction demand (from controller) to -67.3400673400674 Set NLG force target to 25 Set Setpoint scaling factor to 0.01 At: t+1 Set Force control mode to 3 Set Traction demand (from controller) to -67.3400673400674 Set NLG force target to 25 Set Setpoint scaling factor to 0.01 At: t+2 Set Force control mode to 5 Set Traction demand (from controller) to -67.3400673400674 Set NLG force target to 25 Set NLG Target PreLoad for first order filter to 25 Set Setpoint scaling factor to 0.01 Verify Rate limiter preload value is 25 |  | Normal | NOM/MIN | Test Case |  | SSDD-R-20663 |  | force_control_context\rm_ref_mdlBlk\Output_Processing\Rate_Limiter_PreLoad force_control_context\rm_ref_mdlBlk\Gain_Modifiers
TXB-HLC-TC_18474 | 4.1.2.4.7.0-63 |  | At: t Set Force control mode to 3 Set Traction demand (from controller) to 250 Set NLG force target to 11498 Set Setpoint scaling factor to 0.825846153846154 At: t+1 Set Force control mode to 3 Set Traction demand (from controller) to 1.04171725611377 Set NLG force target to 11498 Set Setpoint scaling factor to 17.6 At: t+2 Set Force control mode to 5 Set Traction demand (from controller) to 1.04171725611377 Set NLG force target to 0.4905 Set NLG Target PreLoad for first order filter to 11498 Set Setpoint scaling factor to 0.01 Verify Rate limiter preload value is 36393.8282743886 |  | Normal | NOM/MIN | Test Case |  | SSDD-R-20663 |  | force_control_context\rm_ref_mdlBlk\Output_Processing\Rate_Limiter_PreLoad force_control_context\rm_ref_mdlBlk\Gain_Modifiers
TXB-HLC-TC_18475 | 4.1.2.4.7.0-64 |  | Set Pilot braking flag (filtered) to False Set System mode to 4 Set Apply speed rate limiting flag to 0 Set Steer demand multipier to 1 Set Rate limit speed multiplier to 1 Verify Positive increasing rate limit for NLG force target output is 10000 Verify Negative decreasing rate limit for NLG force target output is -10000 | Configure Positive ramp rate for NLG force target during pilot braking to 10000 Configure Negative ramp rate for NLG force target during pilot braking to -10000 | Normal | NOM/NOM | Test Case |  | SSDD-R-20659 SSDD-R-20657 SSDD-R-20660 |  | force_control_context\rm_ref_mdlBlk\Output_Processing | The Rate limiter values are set to max value such that the output is rate limited in the current cycle.
TXB-HLC-TC_18476 | 4.1.2.4.7.0-65 |  | Set Pilot braking flag (filtered) to False Set System mode to 9 Set Apply speed rate limiting flag to 1 Set Steer demand multipier to 1 Set Rate limit speed multiplier to 0.52975 Verify Positive increasing rate limit for NLG force target output is 5297.5 Verify Negative decreasing rate limit for NLG force target output is -5297.5 | Configure Positive ramp rate for NLG force target during pilot braking to 10000 Configure Negative ramp rate for NLG force target during pilot braking to -10000 | Normal | NOM/NOM | Test Case |  | SSDD-R-20659 SSDD-R-20657 SSDD-R-20660 |  | force_control_context\rm_ref_mdlBlk\Output_Processing
TXB-HLC-TC_18477 | 4.1.2.4.7.0-66 |  | Set Pilot braking flag (filtered) to False Set System mode to 4 Set Apply speed rate limiting flag to 1 Set Steer demand multipier to 1 Set Rate limit speed multiplier to 1 Verify Positive increasing rate limit for NLG force target output is 10000 Verify Negative decreasing rate limit for NLG force target output is -10000 | Configure Positive ramp rate for NLG force target during pilot braking to 10000 Configure Negative ramp rate for NLG force target during pilot braking to -10000 | Normal | NOM/NOM | Test Case |  | SSDD-R-20659 SSDD-R-20657 SSDD-R-20660 |  | force_control_context\rm_ref_mdlBlk\Output_Processing
TXB-HLC-TC_18478 | 4.1.2.4.7.0-67 |  | Set Pilot braking flag (filtered) to True Set System mode to 4 Set Apply speed rate limiting flag to 1 Set Steer demand multipier to 1 Set Rate limit speed multiplier to 1 Verify Positive increasing rate limit for NLG force target output is 10000 Verify Negative decreasing rate limit for NLG force target output is -10000 | Configure Positive ramp rate for NLG force target during pilot braking to 10000 Configure Negative ramp rate for NLG force target during pilot braking to -10000 | Normal | NOM/NOM | Test Case |  | SSDD-R-20659 SSDD-R-20657 SSDD-R-20660 |  | force_control_context\rm_ref_mdlBlk\Output_Processing
TXB-HLC-TC_18479 | 4.1.2.4.7.0-68 |  | Set Pilot braking flag (filtered) to True Set System mode to 9 Set Apply speed rate limiting flag to 1 Set Steer demand multipier to 1 Set Rate limit speed multiplier to 0.505 Verify Positive increasing rate limit for NLG force target output is 5050 Verify Negative decreasing rate limit for NLG force target output is -5050 | Configure Positive ramp rate for NLG force target during pilot braking to 10000 Configure Negative ramp rate for NLG force target during pilot braking to -10000 | Normal | NOM/NOM | Test Case |  | SSDD-R-20659 SSDD-R-20657 SSDD-R-20660 |  | force_control_context\rm_ref_mdlBlk\Output_Processing
TXB-HLC-TC_18480 | 4.1.2.4.7.0-69 |  | Set Pilot braking flag (filtered) to False Set System mode to 4 Set Apply speed rate limiting flag to 0 Set Steer demand multipier to 1 Set Rate limit speed multiplier to 1 Verify Positive increasing rate limit for NLG force target output is 10000000 Verify Negative decreasing rate limit for NLG force target output is -10000000 | Configure Positive ramp rate for NLG force target to 10000000 Configure Negative ramp rate for NLG force target to -10000000 | Robustness | MAX/MAX | Test Case |  | SSDD-R-20659 SSDD-R-20660 |  | force_control_context\rm_ref_mdlBlk\Output_Processing
TXB-HLC-TC_18481 | 4.1.2.4.7.0-70 |  | Set Pilot braking flag (filtered) to True Set System mode to 4 Set Apply speed rate limiting flag to 1 Set Steer demand multipier to 1 Set Rate limit speed multiplier to 1 Verify Positive increasing rate limit for NLG force target output is 10000000 Verify Negative decreasing rate limit for NLG force target output is -10000000 | Configure Positive ramp rate for NLG force target to 10000000 Configure Negative ramp rate for NLG force target to -10000000 | Robustness | MAX/MAX | Test Case |  | SSDD-R-20659 SSDD-R-20660 |  | force_control_context\rm_ref_mdlBlk\Output_Processing
TXB-HLC-TC_18482 | 4.1.2.4.7.0-71 |  | Set Pilot braking flag (filtered) to False Set System mode to 4 Set Apply speed rate limiting flag to 1 Set Steer demand multipier to 1 Set Rate limit speed multiplier to 0.01 Verify Positive increasing rate limit for NLG force target output is 100000 Verify Negative decreasing rate limit for NLG force target output is -100000 | Configure Positive ramp rate for NLG force target to 10000000 Configure Negative ramp rate for NLG force target to -10000000 | Robustness | MAX/MAX | Test Case |  | SSDD-R-20659 SSDD-R-20660 |  | force_control_context\rm_ref_mdlBlk\Output_Processing
TXB-HLC-TC_18483 | 4.1.2.4.7.0-72 |  | Set Pilot braking flag (filtered) to False Set System mode to 9 Set Apply speed rate limiting flag to 1 Set Steer demand multipier to 1 Set Rate limit speed multiplier to 1 Verify Positive increasing rate limit for NLG force target output is 10000000 Verify Negative decreasing rate limit for NLG force target output is -10000000 | Configure Positive ramp rate for NLG force target to 10000000 Configure Negative ramp rate for NLG force target to -10000000 | Robustness | MAX/MAX | Test Case |  | SSDD-R-20659 SSDD-R-20660 |  | force_control_context\rm_ref_mdlBlk\Output_Processing
TXB-HLC-TC_18484 | 4.1.2.4.7.0-73 |  | Set Pilot braking flag (filtered) to False Set System mode to 4 Set Apply speed rate limiting flag to 1 Set Steer demand multipier to 1 Set Rate limit speed multiplier to 0.01 Verify Positive increasing rate limit for NLG force target output is 100000 Verify Negative decreasing rate limit for NLG force target output is -100000 | Configure Positive ramp rate for NLG force target to 10000000 Configure Negative ramp rate for NLG force target to -10000000 | Robustness | MAX/MAX | Test Case |  | SSDD-R-20659 SSDD-R-20660 |  | force_control_context\rm_ref_mdlBlk\Output_Processing
TXB-HLC-TC_18485 | 4.1.2.4.7.0-74 |  | Set Pilot braking flag (filtered) to False Set System mode to 4 Set Apply speed rate limiting flag to 1 Set Steer demand multipier to 1 Set Rate limit speed multiplier to 0.01 Verify Positive increasing rate limit for NLG force target output is 100000 Verify Negative decreasing rate limit for NLG force target output is -100000 | Configure Positive ramp rate for NLG force target to 10000000 Configure Negative ramp rate for NLG force target to -10000000 | Robustness | MAX/MAX | Test Case |  | SSDD-R-20659 SSDD-R-20660 |  | force_control_context\rm_ref_mdlBlk\Output_Processing
TXB-HLC-TC_18486 | 4.1.2.4.7.0-75 |  | Set Average tug wheelspeed to -25 Verify Rate limit speed multiplier is 1 | Configure Speed multiplier map input, based on wheelspeed to [ 0.6F, 1.0F, 2.0F, 3.0F, 4.0F, 5.0F, 6.0F ] Configure Speed multiplier map output (based on wheelspeed input) to [ 0.01F, 1.0F, 1.0F, 1.0F, 1.0F, 1.0F, 1.0F ] | Normal | NOM/MIN | Test Case |  | SSDD-R-20662 |  | force_control_context\rm_ref_mdlBlk\Output_Processing
TXB-HLC-TC_18487 | 4.1.2.4.7.0-76 |  | Set Average tug wheelspeed to -12 Verify Rate limit speed multiplier is 1 | Configure Speed multiplier map input, based on wheelspeed to [ 0.6F, 1.0F, 2.0F, 3.0F, 4.0F, 5.0F, 6.0F ] Configure Speed multiplier map output (based on wheelspeed input) to [ 0.01F, 1.0F, 1.0F, 1.0F, 1.0F, 1.0F, 1.0F ] | Normal | NOM/NOM | Test Case |  | SSDD-R-20662 |  | force_control_context\rm_ref_mdlBlk\Output_Processing
TXB-HLC-TC_18488 | 4.1.2.4.7.0-77 |  | Set Average tug wheelspeed to 0 Verify Rate limit speed multiplier is 0.01 | Configure Speed multiplier map input, based on wheelspeed to [ 0.6F, 1.0F, 2.0F, 3.0F, 4.0F, 5.0F, 6.0F ] Configure Speed multiplier map output (based on wheelspeed input) to [ 0.01F, 1.0F, 1.0F, 1.0F, 1.0F, 1.0F, 1.0F ] | Normal | NOM/NOM | Test Case |  | SSDD-R-20662 |  | force_control_context\rm_ref_mdlBlk\Output_Processing
TXB-HLC-TC_18489 | 4.1.2.4.7.0-78 |  | Set Average tug wheelspeed to 0.81 Verify Rate limit speed multiplier is 0.52975 | Configure Speed multiplier map input, based on wheelspeed to [ 0.6F, 1.0F, 2.0F, 3.0F, 4.0F, 5.0F, 6.0F ] Configure Speed multiplier map output (based on wheelspeed input) to [ 0.01F, 1.0F, 1.0F, 1.0F, 1.0F, 1.0F, 1.0F ] | Normal | NOM/NOM | Test Case |  | SSDD-R-20662 |  | force_control_context\rm_ref_mdlBlk\Output_Processing
TXB-HLC-TC_18490 | 4.1.2.4.7.0-79 |  | Set Average tug wheelspeed to 12.3 Verify Rate limit speed multiplier is 1 | Configure Speed multiplier map input, based on wheelspeed to [ 0.6F, 1.0F, 2.0F, 3.0F, 4.0F, 5.0F, 6.0F ] Configure Speed multiplier map output (based on wheelspeed input) to [ 0.01F, 1.0F, 1.0F, 1.0F, 1.0F, 1.0F, 1.0F ] | Normal | NOM/NOM | Test Case |  | SSDD-R-20662 |  | force_control_context\rm_ref_mdlBlk\Output_Processing
TXB-HLC-TC_18491 | 4.1.2.4.7.0-80 |  | Set Average tug wheelspeed to 25 Verify Rate limit speed multiplier is 1 | Configure Speed multiplier map input, based on wheelspeed to [ 0.6F, 1.0F, 2.0F, 3.0F, 4.0F, 5.0F, 6.0F ] Configure Speed multiplier map output (based on wheelspeed input) to [ 0.01F, 1.0F, 1.0F, 1.0F, 1.0F, 1.0F, 1.0F ] | Normal | NOM/MAX | Test Case |  | SSDD-R-20662 |  | force_control_context\rm_ref_mdlBlk\Output_Processing
TXB-HLC-TC_18492 | 4.1.2.4.7.0-81 |  | Set Steer angle demand to -89.99 Verify Steer demand multipier is 1 | Configure Steer demand multiplier map input (based on steer angle demand) to [ 0.0F, 10.0F, 20.0F, 30.0F, 40.0F, 50.0F, 60.0F, 70.0F, 80.0F, 90.0F ] Configure Steer demand multiplier map output (based on steer angle demand input) to [ 1.0F, 1.0F, 1.0F, 1.0F, 1.0F, 1.0F, 1.0F, 1.0F, 1.0F, 1.0F ] | Normal | NOM/MIN | Test Case |  | SSDD-R-20661 |  | force_control_context\rm_ref_mdlBlk\Output_Processing
TXB-HLC-TC_18493 | 4.1.2.4.7.0-82 |  | Set Steer angle demand to -40.01 Verify Steer demand multipier is 1 | Configure Steer demand multiplier map input (based on steer angle demand) to [ 0.0F, 10.0F, 20.0F, 30.0F, 40.0F, 50.0F, 60.0F, 70.0F, 80.0F, 90.0F ] Configure Steer demand multiplier map output (based on steer angle demand input) to [ 1.0F, 1.0F, 1.0F, 1.0F, 1.0F, 1.0F, 1.0F, 1.0F, 1.0F, 1.0F ] | Normal | NOM/NOM | Test Case |  | SSDD-R-20661 |  | force_control_context\rm_ref_mdlBlk\Output_Processing
TXB-HLC-TC_18494 | 4.1.2.4.7.0-83 |  | Set Steer angle demand to 0 Verify Steer demand multipier is 1 | Configure Steer demand multiplier map input (based on steer angle demand) to [ 0.0F, 10.0F, 20.0F, 30.0F, 40.0F, 50.0F, 60.0F, 70.0F, 80.0F, 90.0F ] Configure Steer demand multiplier map output (based on steer angle demand input) to [ 1.0F, 1.0F, 1.0F, 1.0F, 1.0F, 1.0F, 1.0F, 1.0F, 1.0F, 1.0F ] | Normal | NOM/NOM | Test Case |  | SSDD-R-20661 |  | force_control_context\rm_ref_mdlBlk\Output_Processing
TXB-HLC-TC_18495 | 4.1.2.4.7.0-84 |  | Set Steer angle demand to 49.99 Verify Steer demand multipier is 1 | Configure Steer demand multiplier map input (based on steer angle demand) to [ 0.0F, 10.0F, 20.0F, 30.0F, 40.0F, 50.0F, 60.0F, 70.0F, 80.0F, 90.0F ] Configure Steer demand multiplier map output (based on steer angle demand input) to [ 1.0F, 1.0F, 1.0F, 1.0F, 1.0F, 1.0F, 1.0F, 1.0F, 1.0F, 1.0F ] | Normal | NOM/NOM | Test Case |  | SSDD-R-20661 |  | force_control_context\rm_ref_mdlBlk\Output_Processing
TXB-HLC-TC_18496 | 4.1.2.4.7.0-85 |  | Set Steer angle demand to 89.99 Verify Steer demand multipier is 1 | Configure Steer demand multiplier map input (based on steer angle demand) to [ 0.0F, 10.0F, 20.0F, 30.0F, 40.0F, 50.0F, 60.0F, 70.0F, 80.0F, 90.0F ] Configure Steer demand multiplier map output (based on steer angle demand input) to [ 1.0F, 1.0F, 1.0F, 1.0F, 1.0F, 1.0F, 1.0F, 1.0F, 1.0F, 1.0F ] | Normal | NOM/MAX | Test Case |  | SSDD-R-20661 |  | force_control_context\rm_ref_mdlBlk\Output_Processing
TXB-HLC-TC_18497 | 4.1.2.4.7.0-86 |  | Set NLG force setpoint (from demand controller) to 1.32820512820513 Verify Setpoint scaling factor is 1.32820512820513 | Configure Minimum setpoint scaling factor to 0.01 | Normal | NOM/NOM | Test Case |  | SSDD-R-22995 |  | force_control_context\rm_ref_mdlBlk\Gain_Modifiers force_control_context\rm_ref_mdlBlk\Output_Processing\Rate_Limiter_PreLoad
TXB-HLC-TC_18498 | 4.1.2.4.7.0-87 |  | Set NLG force setpoint (from demand controller) to 0 Verify Setpoint scaling factor is 0.01 | Configure Minimum setpoint scaling factor to 0.01 | Normal | NOM/MIN | Test Case |  | SSDD-R-22995 |  | force_control_context\rm_ref_mdlBlk\Gain_Modifiers force_control_context\rm_ref_mdlBlk\Output_Processing\Rate_Limiter_PreLoad
TXB-HLC-TC_18499 | 4.1.2.4.7.0-88 |  | Set NLG force setpoint (from demand controller) to 0.796923076923077 Verify Setpoint scaling factor is 0.796923076923077 | Configure Minimum setpoint scaling factor to 0.01 | Normal | NOM/NOM | Test Case |  | SSDD-R-22995 |  | force_control_context\rm_ref_mdlBlk\Gain_Modifiers force_control_context\rm_ref_mdlBlk\Output_Processing\Rate_Limiter_PreLoad
TXB-HLC-TC_18500 | 4.1.2.4.7.0-89 |  | Set NLG force setpoint (from demand controller) to 17.6 Verify Setpoint scaling factor is 17.6 | Configure Minimum setpoint scaling factor to 0.01 | Normal | NOM/MAX | Test Case |  | SSDD-R-22995 |  | force_control_context\rm_ref_mdlBlk\Gain_Modifiers force_control_context\rm_ref_mdlBlk\Output_Processing\Rate_Limiter_PreLoad
TXB-HLC-TC_18501 | 4.1.2.4.7.0-90 |  | Set Setpoint scaling factor to 15.96 Verify Setpoint scaling factor is 15.96 | Configure Minimum setpoint scaling factor to 1 | Robustness | MAX/MAX | Test Case |  | SSDD-R-22995 |  | force_control_context\rm_ref_mdlBlk\Gain_Modifiers force_control_context\rm_ref_mdlBlk\Output_Processing\Rate_Limiter_PreLoad
TXB-HLC-TC_18502 | 4.1.2.4.7.0-91 |  | Set Setpoint scaling factor to 5.46153846153846 Verify Setpoint scaling factor is 5.46153846153846 | Configure Minimum setpoint scaling factor to 1 | Robustness | MAX/MAX | Test Case |  | SSDD-R-22995 |  | force_control_context\rm_ref_mdlBlk\Gain_Modifiers force_control_context\rm_ref_mdlBlk\Output_Processing\Rate_Limiter_PreLoad
TXB-HLC-TC_18503 | 4.1.2.4.7.0-92 |  | Set Setpoint scaling factor to 0.655384615384615 Verify Setpoint scaling factor is 1 | Configure Minimum setpoint scaling factor to 1 | Robustness | MAX/MAX | Test Case |  | SSDD-R-22995 |  | force_control_context\rm_ref_mdlBlk\Gain_Modifiers force_control_context\rm_ref_mdlBlk\Output_Processing\Rate_Limiter_PreLoad
TXB-HLC-TC_18504 | 4.1.2.4.7.0-93 |  | Set Setpoint scaling factor to 13.2 Verify Setpoint scaling factor is 13.2 | Configure Minimum setpoint scaling factor to 1 | Robustness | MAX/MAX | Test Case |  | SSDD-R-22995 |  | force_control_context\rm_ref_mdlBlk\Gain_Modifiers force_control_context\rm_ref_mdlBlk\Output_Processing\Rate_Limiter_PreLoad