## DGPS_TC_1.52+
Object Identifier | Object Number | Object Heading | Object Text | Configuration | Test Category | Test Group | Object Type | SSDD Trace | SSDD Ext Trace | ICD LLR Trace | LLR Trace | Comment | Temp HLR | Temp LLR | Temp ICD LLR | Notes | Reusable Library Trace
TXB-HLC-TC_92 | 4.1.2.9 | DGPS Proxy
TXB-HLC-TC_3560 | 4.1.2.9.0-1 |  | Verify that the input message DGPS_BESTPOS from DGPS receivers to DGPS Proxy has a characteristics of ID: 2A and Rate:20hz with the following identifier: 1) dgpsn_sync_first of type INTEGER having a limit of 170. 2) dgpsn_sync_second of type INTEGER having a limit of 68. 3) dgpsn_sync_third of type INTEGER having a limit of 18. 4) dgpsn_l_headerLength of type INTEGER having a limit of 0 to 255. 5) dgpsn_enum_MessageID of type INTEGER Enumeration Name: enumDgpsMsgIndxInput having a limit of {DGPS_RESET_E to DGPS_BESTXYZ_E}. 6) dgpsn_indx_messageType.reservedBits0to4 of type INTEGER having a limit of 0 to 31. 7) dgpsn_indx_messageType.dgpsn_enum_formatBits5to6 of type INTEGER Enumeration Name: enumDgpsMsgIdBit5to6 having a limit of 0 to 3. 8) dgpsn_indx_messageType.dgpsn_enum_responseBit7 of type INTEGER Enumeration Name: enumDgpsMsgIdBIT7 having a limit of 0 to 1. 9) dgpsn_n_portAddress of type INTEGER having a limit of 0 to 255. 10) dgpsn_l_messageLength of type INTEGER having a limit of 0 to 65535. 11) dgpsn_ctr_sequence of type INTEGER having a limit of 0 to 65535. 12) dgpsn_tm_idleTime of type INTEGER having a limit of 0 to 255. 13) dgpsd_enum_timeStatus of type INTEGER Enumeration Name:enumDgpsTimeStatus having a limit of (DGPS_UNKNOWN_E to DGPS_SAT_TIME_E}. 14) dgpsn_n_gpsWeek of type INTEGER having a limit of 0 to 10000. 15) dgpsn_tm_milisecFromWeek_ms of type INTEGER having a limit of 0 to 604800000. 16) dgpsd_status_receiverStatus.dgpsd_enum_error of type INTEGER Enumeration Name:enumDgpsError having a limit of 0 to 1. 17) dgpsd_status_receiverStatus.dgpsd_enum_voltageSupplyWarning of type INTEGER Enumeration Name:enumDgpsWarning having a limit of 0 to 1. 18) dgpsd_status_receiverStatus.dgpsd_enum_antennaNotPowered of type INTEGER Enumeration Name:enumDgpsAntennaNotPowered having a limit of 0 to 1. 19) dgpsd_status_receiverStatus.reserved1Bit of type INTEGER having a limit of 0 to 1. 20) dgpsd_status_receiverStatus.dgpsd_enum_antennaOpen of type INTEGER Enumeration Name:enumDgpsAntennaOpen having a limit of 0 to 1. 21) dgpsd_status_receiverStatus.dgpsd_enum_antennaShorted of type INTEGER Enumeration Name:enumDgpsAntennaShorted having a limit of 0 to 1. 22) dgpsd_status_receiverStatus.dgpsd_enum_cpuOverload of type INTEGER Enumeration Name:enumDgpsCpuOverload having a limit of 0 to 1. 23) dgpsd_status_receiverStatus.dgpsd_enum_com1BufferOverrun and dgpsd_status_receiverStatus.dgpsd_enum_com2BufferOverrun of type INTEGER Enumeration Name:enumDgpsBufferOverrun having a limit of 0 to 1. 24) dgpsd_status_receiverStatus.reserved2Bit of type INTEGER having a limit of 0 to 3. 25) dgpsd_status_receiverStatus.reserved3Bit of type INTEGER having a limit of 0 to 7. 26) dgpsd_status_receiverStatus.dgpsd_enum_rf1AgcFault of type INTEGER Enumeration Name:enumDgpsRf1AgcFault having a limit of 0 to 1. 27) dgpsd_status_receiverStatus.reserved4Bit of type INTEGER having a limit of 0 to 15. 28) dgpsd_status_receiverStatus.spr_2_bit of type INTEGER having a limit of 0 to 3. 29) dgpsd_status_receiverStatus.dgpsd_enum_invalidClockModel of type INTEGER Enumeration Name:enumDgpsInvalidClockModel having a limit of 0 to 1. 30) dgpsd_status_receiverStatus.spr_4_bit of type INTEGER having a limit of 0 to 15. 31) dgpsd_status_receiverStatus.spr_5_bit of type INTEGER having a limit of 0 to 31. 32) Two_Byte_Reserved of type INTEGER having a limit of 0 to 65535. 33) dgpsn_n_receiverSwVersion of type INTEGER having a limit of 0 to 65535. 34) dgpsd_enum_velSolStat of type INTEGER Enumeration Name: enumDgpsSolutionStatus having a limit of 0 to 21. 35) dgpsn_enum_posType of type INTEGER Enumeration Name: enumDgpsPosOrVelType. having a limit of {DGPS_NONE_E to DGPS_CDGPS_E}. 36) dgpsd_lat_dgpsPosLat_deg of type REAL having a limit of -90.0 to 90.0 37) dgpsd_lon_dgpsPosLon_deg of type REAL having a limit of -180.0 to 180.0 38) dgpsd_y_dgpsPosAlt_m of type REAL having a limit of 0.0 to 20000.0 39) dgpsn_y_undulation_m of type REAL having a limit of -2147483648.0 to 2147483647.0. 40) dgpsn_enum_datumId of type INTEGER Enumeration Name: enumDgpsDatum having a limit of 61. 41) dgpsd_std_dgpsPosLatSigma_m of type REAL having a limit of 0.0 to 10.0. 42) dgpsd_std_dgpsPosLonSigma_m of type REAL having a limit of 0.0 to 10.0. 43) dgpsd_std_dgpsPosAltSigma_m of type REAL having a limit of 0.0 to 10.0. 44) dgpsn_num_baseStationId of type INTEGER having a limit of 0 to 4294967295. 45) dgpsn_tm_dgpsTime_s of type REAL having a limit of 0.0 to 10000.0. 46) dgpsn_tm_dgpsAge_s of type REAL having a limit of 0.0 to 10000.0. 47) dgpsn_num_SVs, dgpsn_num_solSVs, dgpsn_num_ggL1, dgpsn_num_ggL1L2, reserved_byte and byte_1_reserved of type INTEGER having a limit of 0 to 255. 48) dgpsn_bm_extSolStat.dgpsn_enum_advanceVerifiedRTK of type INTEGER Enumeration Name: enumDgpsAdvanceVerifiedRTK having a limit of 0 to 1. 49) dgpsn_bm_extSolStat.dgpsn_enum_psdoRngLonoCorectBits of type INTEGER Enumeration Name: enumDgpsPseudorngLonoCorrect having a limit of 0 to 5. 50) dgpsn_bm_extSolStat.Bits_4_Reserved of type INTEGER having a limit of 0 to 15. 51) dgpsn_bm_sigMask.dgps_gpsL1usedInSolution, dgpsn_bm_sigMask.dgps_gpsL2usedInSolution, dgpsn_bm_sigMask.dgps_gpsL5usedInSolution, dgpsn_bm_sigMask.Bit_1_Reserved, dgpsn_bm_sigMask.dgps_GlonassL1usedInSolution, dgpsn_bm_sigMask.dgps_GlonassL2usedInSolution of type INTEGER having a limit of 0 to 1. 52) dgpsn_bm_sigMask.Bits_2_Reserved of type INTEGER having a limit of 0 to 3. 53) dgpsn_crc_crc of type INTEGER having a limit of 0 to 4294967295. 54) dgpsd_status_receiverStatus.dgpsd_enum_temperatureWarning of type INTEGER Enumeration Name:enumDgpsWarning having a limit of 0 to 1. |  | Normal |  | Test Case | SSDD-L-9180 |  | LLR-ICD-17582 LLR-ICD-17583 LLR-ICD-17586 LLR-ICD-17587 LLR-ICD-17588 LLR-ICD-17589 LLR-ICD-17595 LLR-ICD-17596 LLR-ICD-19180 LLR-ICD-19241 LLR-ICD-19316 LLR-ICD-19366 LLR-ICD-19416 LLR-ICD-19543 LLR-ICD-19614 LLR-ICD-19664 LLR-ICD-20138 LLR-ICD-20987 LLR-ICD-21223 LLR-ICD-25098 LLR-ICD-25102 LLR-ICD-25106 LLR-ICD-25114 LLR-ICD-25122 LLR-ICD-25126 LLR-ICD-25130 LLR-ICD-25146 LLR-ICD-31710 | LLR-MC-64 | The following variables cannot be verified when exercised for min and max values as they aren't part of any computations/outputs: 1) dgpsn_l_headerLength 2)dgpsn_enum_MessageID 3)dgpsn_indx_messageType.reservedBits0to4 4)dgpsn_indx_messageType.dgpsn_enum_formatBits5to6 5)dgpsn_indx_messageType.dgpsn_enum_responseBit7 6)dgpsn_n_portAddress 7)dgpsn_l_messageLength 8)dgpsn_ctr_sequence 9)dgpsn_tm_idleTime 10)dgpsHeader.dgpsd_status_receiverStatus.reserved1Bit 11)dgpsHeader.dgpsd_status_receiverStatus.reserved2Bit 12)dgpsHeader.dgpsd_status_receiverStatus.reserved3Bit 13)dgpsHeader.dgpsd_status_receiverStatus.reserved4Bit 14)dgpsHeader.dgpsd_status_receiverStatus.spr_2_bit 15)dgpsHeader.dgpsd_status_receiverStatus.spr_4_bit 16)dgpsHeader.dgpsd_status_receiverStatus.spr_5_bit 17)dgpsHeader.Two_Byte_Reserved 18)dgpsn_enum_posType 19)dgpsn_y_undulation_m 20)dgpsn_num_baseStationId 21)dgpsn_num_SVs 22)dgpsn_num_solSVs 23)dgpsn_num_ggL1 24)dgpsn_num_ggL1L2 25)reserved_byte 26)dgpsn_bm_extSolStat.dgpsn_enum_advanceVerifiedRTK 27)dgpsn_bm_extSolStat.dgpsn_enum_psdoRngLonoCorectBits 28)dgpsn_bm_extSolStat.Bits_4_Reserved 29)byte_1_reserved 30)dgpsn_bm_sigMask.dgps_gpsL1usedInSolution 31)dgpsn_bm_sigMask.dgps_gpsL2usedInSolution 32)dgpsn_bm_sigMask.dgps_gpsL5usedInSolution 33)dgpsn_bm_sigMask.Bit_1_Reserved 34)dgpsn_bm_sigMask.dgps_GlonassL1usedInSolution 35)dgpsn_bm_sigMask.dgps_GlonassL2usedInSolution 36)dgpsn_bm_sigMask.Bits_2_Reserved 37)dgpsn_crc_crc
TXB-HLC-TC_3940 | 4.1.2.9.0-2 |  | Verify that the input message DGPS_BESTVEL from DGPS receivers to DGPS Proxy has a characteristics of ID: 63h and Rate:20hz with the following identifier: 1) dgpsn_sync_first of type INTEGER having a limit of 170. 2) dgpsn_sync_second of type INTEGER having a limit of 68. 3) dgpsn_sync_third of type INTEGER having a limit of 18. 4) dgpsn_l_headerLength of type INTEGER having a limit of 0 to 255. 5) dgpsn_enum_MessageID of type INTEGER Enumeration Name: enumDgpsMsgIndxInput having a limit of {DGPS_RESET_E to DGPS_BESTXYZ_E}. 6) dgpsn_indx_messageType.reservedBits0to4 of type INTEGER having a limit of 0 to 31. 7) dgpsn_indx_messageType.dgpsn_enum_formatBits5to6 of type INTEGER Enumeration Name: enumDgpsMsgIdBit5to6 having a limit of 0 to 3. 8) dgpsn_indx_messageType.dgpsn_enum_responseBit7 of type INTEGER Enumeration Name: enumDgpsMsgIdBIT7 having a limit of 0 to 1. 9) dgpsn_n_portAddress of type INTEGER having a limit of 0 to 255. 10) dgpsn_l_messageLength of type INTEGER having a limit of 0 to 65535. 11) dgpsn_ctr_sequence of type INTEGER having a limit of 0 to 65535. 12) dgpsn_tm_idleTime of type INTEGER having a limit of 0 to 255. 13) dgpsd_enum_timeStatus of type INTEGER Enumeration Name:enumDgpsTimeStatus having a limit of (DGPS_UNKNOWN_E to DGPS_SAT_TIME_E}. 14) dgpsn_n_gpsWeek of type INTEGER having a limit of 0 to 10000. 15) dgpsn_tm_milisecFromWeek_ms of type INTEGER having a limit of 0 to 604800000. 16) dgpsd_status_receiverStatus.dgpsd_enum_error of type INTEGER Enumeration Name:enumDgpsError having a limit of 0 to 1. 17) dgpsd_status_receiverStatus.dgpsd_enum_voltageSupplyWarning of type INTEGER Enumeration Name:enumDgpsWarning having a limit of 0 to 1. 18) dgpsd_status_receiverStatus.dgpsd_enum_antennaNotPowered of type INTEGER Enumeration Name:enumDgpsAntennaNotPowered having a limit of 0 to 1. 19) dgpsd_status_receiverStatus.reserved1Bit of type INTEGER having a limit of 0 to 1. 20) dgpsd_status_receiverStatus.dgpsd_enum_antennaOpen of type INTEGER Enumeration Name:enumDgpsAntennaOpen having a limit of 0 to 1. 21) dgpsd_status_receiverStatus.dgpsd_enum_antennaShorted of type INTEGER Enumeration Name:enumDgpsAntennaShorted having a limit of 0 to 1. 22) dgpsd_status_receiverStatus.dgpsd_enum_cpuOverload of type INTEGER Enumeration Name:enumDgpsCpuOverload having a limit of 0 to 1. 23) dgpsd_status_receiverStatus.dgpsd_enum_com1BufferOverrun and dgpsd_status_receiverStatus.dgpsd_enum_com2BufferOverrun of type INTEGER Enumeration Name:enumDgpsBufferOverrun having a limit of 0 to 1. 24) dgpsd_status_receiverStatus.reserved2Bit of type INTEGER having a limit of 0 to 3. 25) dgpsd_status_receiverStatus.reserved3Bit of type INTEGER having a limit of 0 to 7. 26) dgpsd_status_receiverStatus.dgpsd_enum_rf1AgcFault of type INTEGER Enumeration Name:enumDgpsRf1AgcFault having a limit of 0 to 1. 27) dgpsd_status_receiverStatus.reserved4Bit of type INTEGER having a limit of 0 to 15. 28) dgpsd_status_receiverStatus.spr_2_bit of type INTEGER having a limit of 0 to 3. 29) dgpsd_status_receiverStatus.dgpsd_enum_invalidClockModel of type INTEGER Enumeration Name:enumDgpsInvalidClockModel having a limit of 0 to 1. 30) dgpsd_status_receiverStatus.spr_4_bit of type INTEGER having a limit of 0 to 15. 31) dgpsd_status_receiverStatus.spr_5_bit of type INTEGER having a limit of 0 to 31. 32) Two_Byte_Reserved of type INTEGER having a limit of 0 to 65535. 33) dgpsn_n_receiverSwVersion of type INTEGER having a limit of 0 to 65535. 34) dgpsd_enum_velSolStat of type INTEGER Enumeration Name: enumDgpsSolutionStatus having a limit of 0 to 21. 35) dgpsn_enum_posType of type INTEGER Enumeration Name: enumDgpsPosOrVelType. having a limit of {DGPS_NONE_E to DGPS_CDGPS_E}. 36) dgpsd_vel_dgpsVelHor_mps of type REAL having a limit of 0.0 to 500.0. 37) dgpsd_a_dgpsGndTrk_deg of type REAL having a limit of 0.0 to 360.0 38) dgpsd_vel_dgpsVelVer_mps of type REAL having a limit of 0.0 to 500.0 39) dgpsn_tau_latency_s and dgpsd_tau_diffAge_s of type REAL having a limit of -2147483648.0 to 2147483647.0. 40) reserved4Byte and dgpsn_crc_crc of type INTEGER having a limit of 0 to 4294967295. 41) dgpsd_status_receiverStatus.dgpsd_enum_temperatureWarning of type INTEGER Enumeration Name:enumDgpsWarning having a limit of 0 to 1. |  | Normal |  | Test Case | SSDD-L-9180 |  | LLR-ICD-17582 LLR-ICD-17583 LLR-ICD-17586 LLR-ICD-17587 LLR-ICD-17588 LLR-ICD-17589 LLR-ICD-17595 LLR-ICD-17596 LLR-ICD-19180 LLR-ICD-19241 LLR-ICD-19316 LLR-ICD-19366 LLR-ICD-19416 LLR-ICD-19543 LLR-ICD-19614 LLR-ICD-19664 LLR-ICD-20138 LLR-ICD-20987 LLR-ICD-21223 LLR-ICD-25098 LLR-ICD-25102 LLR-ICD-25106 LLR-ICD-25114 LLR-ICD-25122 LLR-ICD-25126 LLR-ICD-25130 LLR-ICD-25146 LLR-ICD-31710 | LLR-MC-64 | The following variables cannot be verified when exercised for min and max values as they aren't part of any computations/outputs: 1)dgpsn_sync_first 2)dgpsn_sync_second 3)dgpsn_sync_third 4)dgpsn_l_headerLength 5)dgpsn_enum_MessageID 6)dgpsn_indx_messageType.reservedBits0to4 7)dgpsn_indx_messageType.dgpsn_enum_formatBits5to6 8)dgpsn_indx_messageType.dgpsn_enum_responseBit7 9)dgpsn_n_portAddress 10)dgpsn_l_messageLength 11)dgpsn_ctr_sequence 12)dgpsn_tm_idleTime 13)dgpsd_status_receiverStatus.reserved1Bit 14)dgpsd_status_receiverStatus.reserved2Bit 15)dgpsd_status_receiverStatus.reserved3Bit 16)dgpsd_status_receiverStatus.reserved4Bit 17)dgpsd_status_receiverStatus.spr_2_bit 18)dgpsd_status_receiverStatus.spr_4_bit 19)dgpsd_status_receiverStatus.spr_5_bit 20)Two_Byte_Reserved 21)dgpsn_enum_posType 22)dgpsn_tau_latency_s 23)dgpsd_tau_diffAge_s 24)reserved4Byte 25)dgpsn_crc_crc
TXB-HLC-TC_3941 | 4.1.2.9.0-3 |  | Verify that the input message DGPS_BESTXYZ from DGPS receivers to DGPS Proxy has a characteristics of ID: 2A and Rate:20hz with the following identifier: 1) dgpsn_sync_first of type INTEGER having a limit of 170. 2) dgpsn_sync_second of type INTEGER having a limit of 68. 3) dgpsn_sync_third of type INTEGER having a limit of 18. 4) dgpsn_l_headerLength of type INTEGER having a limit of 0 to 255. 5) dgpsn_enum_MessageID of type INTEGER Enumeration Name: enumDgpsMsgIndxInput having a limit of {DGPS_RESET_E to DGPS_BESTXYZ_E}. 6) dgpsn_indx_messageType.reservedBits0to4 of type INTEGER having a limit of 0 to 31. 7) dgpsn_indx_messageType.dgpsn_enum_formatBits5to6 of type INTEGER Enumeration Name: enumDgpsMsgIdBit5to6 having a limit of 0 to 3. 8) dgpsn_indx_messageType.dgpsn_enum_responseBit7 of type INTEGER Enumeration Name: enumDgpsMsgIdBIT7 having a limit of 0 to 1. 9) dgpsn_n_portAddress of type INTEGER having a limit of 0 to 255. 10) dgpsn_l_messageLength of type INTEGER having a limit of 0 to 65535. 11) dgpsn_ctr_sequence of type INTEGER having a limit of 0 to 65535. 12) dgpsn_tm_idleTime of type INTEGER having a limit of 0 to 255. 13) dgpsd_enum_timeStatus of type INTEGER Enumeration Name:enumDgpsTimeStatus having a limit of (DGPS_UNKNOWN_E to DGPS_SAT_TIME_E}. 14) dgpsn_n_gpsWeek of type INTEGER having a limit of 0 to 10000. 15) dgpsn_tm_milisecFromWeek_ms of type INTEGER having a limit of 0 to 604800000. 16) dgpsd_status_receiverStatus.dgpsd_enum_error of type INTEGER Enumeration Name:enumDgpsError having a limit of 0 to 1. 17) dgpsd_status_receiverStatus.dgpsd_enum_voltageSupplyWarning of type INTEGER Enumeration Name:enumDgpsWarning having a limit of 0 to 1. 18) dgpsd_status_receiverStatus.dgpsd_enum_antennaNotPowered of type INTEGER Enumeration Name:enumDgpsAntennaNotPowered having a limit of 0 to 1. 19) dgpsd_status_receiverStatus.reserved1Bit of type INTEGER having a limit of 0 to 1. 20) dgpsd_status_receiverStatus.dgpsd_enum_antennaOpen of type INTEGER Enumeration Name:enumDgpsAntennaOpen having a limit of 0 to 1. 21) dgpsd_status_receiverStatus.dgpsd_enum_antennaShorted of type INTEGER Enumeration Name:enumDgpsAntennaShorted having a limit of 0 to 1. 22) dgpsd_status_receiverStatus.dgpsd_enum_cpuOverload of type INTEGER Enumeration Name:enumDgpsCpuOverload having a limit of 0 to 1. 23) dgpsd_status_receiverStatus.dgpsd_enum_com1BufferOverrun and dgpsd_status_receiverStatus.dgpsd_enum_com2BufferOverrun of type INTEGER Enumeration Name:enumDgpsBufferOverrun having a limit of 0 to 1. 24) dgpsd_status_receiverStatus.reserved2Bit of type INTEGER having a limit of 0 to 3. 25) dgpsd_status_receiverStatus.reserved3Bit of type INTEGER having a limit of 0 to 7. 26) dgpsd_status_receiverStatus.dgpsd_enum_rf1AgcFault of type INTEGER Enumeration Name:enumDgpsRf1AgcFault having a limit of 0 to 1. 27) dgpsd_status_receiverStatus.reserved4Bit of type INTEGER having a limit of 0 to 15. 28) dgpsd_status_receiverStatus.spr_2_bit of type INTEGER having a limit of 0 to 3. 29) dgpsd_status_receiverStatus.dgpsd_enum_invalidClockModel of type INTEGER Enumeration Name:enumDgpsInvalidClockModel having a limit of 0 to 1. 30) dgpsd_status_receiverStatus.spr_4_bit of type INTEGER having a limit of 0 to 15. 31) dgpsd_status_receiverStatus.spr_5_bit of type INTEGER having a limit of 0 to 31. 32) Two_Byte_Reserved of type INTEGER having a limit of 0 to 65535. 33) dgpsn_n_receiverSwVersion of type INTEGER having a limit of 0 to 65535. 34) dgpsd_enum_SolStat of type INTEGER Enumeration Name: enumDgpsSolutionStatus having a limit of 0 to 21. 35) dgpsn_enum_posType of type INTEGER Enumeration Name: enumDgpsPosOrVelType. having a limit of {DGPS_NONE_E to DGPS_CDGPS_E}. 36) dgpsn_y_posX_m and dgpsn_vel_velX_mps of type REAL having a limit of -99999999999999999.9 to 99999999999999999.9. 37) dgpsn_y_posY_m and dgpsn_vel_velY_mps of type REAL having a limit of -99999999999999999.9 to 99999999999999999.9. 38) dgpsn_y_posZ_m and dgpsn_vel_velZ_mps of type REAL having a limit of -99999999999999999.9 to 99999999999999999.9. 39) dgpsn_std_posXsigma_m, dgpsn_std_posYsigma_m and dgpsn_std_posZsigma_m of type REAL having a limit of -2147483648.0 to 2147483647.0. 40) dgpsd_enum_velSolStat of type INTEGER Enumeration Name: enumDgpsSolutionStatus having a limit of 0 to 21. 41) dgpsn_enum_velType of type INTEGER Enumeration Name: enumDgpsPosOrVelType. having a limit of {DGPS_NONE_E to DGPS_CDGPS_E} 42) dgpsd_std_dgpsVelSigmaX_mps of type REAL having a limit of 0.0 to 10.0. 43) dgpsd_std_dgpsVelSigmaY_mps of type REAL having a limit of 0.0 to 10.0. 44) dgpsd_std_dgpsVelSigmaZ_mps of type REAL having a limit of 0.0 to 10.0. 45) dgpsn_num_baseStationId of type INTEGER having a limit of 0 to 4294967295. 46) dgpsn_tm_dgpsTime_s of type REAL having a limit of 0.0 to 10000.0. 47) dgpsn_tm_dgpsAge_s of type REAL having a limit of 0.0 to 10000.0. 48) dgpsn_tau_latency_s of type REAL having a limit of -2147483648.0 to 2147483647.0 49) dgpsn_num_SVs, dgpsn_num_solSVs, dgpsn_num_ggL1, dgpsn_num_ggL1L2, reserved_byte and byte_1_reserved of type INTEGER having a limit of 0 to 255. 50) dgpsn_bm_extSolStat.dgpsn_enum_advanceVerifiedRTK of type INTEGER Enumeration Name: enumDgpsAdvanceVerifiedRTK having a limit of 0 to 1. 51) dgpsn_bm_extSolStat.dgpsn_enum_psdoRngLonoCorectBits of type INTEGER Enumeration Name: enumDgpsPseudorngLonoCorrect having a limit of 0 to 5. 52) dgpsn_bm_extSolStat.Bits_4_Reserved of type INTEGER having a limit of 0 to 15. 53) byte_1_reserved of type INTEGER having a limit of 0 to 255. 54) dgpsn_bm_sigMask.dgps_gpsL1usedInSolution, dgpsn_bm_sigMask.dgps_gpsL2usedInSolution, dgpsn_bm_sigMask.dgps_gpsL5usedInSolution, dgpsn_bm_sigMask.Bit_1_Reserved, dgpsn_bm_sigMask.dgps_GlonassL1usedInSolution, 55) dgpsn_bm_sigMask.dgps_GlonassL2usedInSolution of type INTEGER having a limit of 0 to 1. 56) dgpsn_bm_sigMask.Bits_2_Reserved of type INTEGER having a limit of 0 to 3. 57) dgpsn_crc_crc of type INTEGER having a limit of 0 to 4294967295. 58) dgpsd_status_receiverStatus.dgpsd_enum_temperatureWarning of type INTEGER Enumeration Name:enumDgpsWarning having a limit of 0 to 1. |  | Normal |  | Test Case | SSDD-L-9180 |  | LLR-ICD-17582 LLR-ICD-17583 LLR-ICD-17586 LLR-ICD-17587 LLR-ICD-17588 LLR-ICD-17589 LLR-ICD-17595 LLR-ICD-17596 LLR-ICD-19180 LLR-ICD-19241 LLR-ICD-19316 LLR-ICD-19366 LLR-ICD-19416 LLR-ICD-19543 LLR-ICD-19614 LLR-ICD-19664 LLR-ICD-20138 LLR-ICD-20987 LLR-ICD-21223 LLR-ICD-25098 LLR-ICD-25102 LLR-ICD-25106 LLR-ICD-25114 LLR-ICD-25122 LLR-ICD-25126 LLR-ICD-25130 LLR-ICD-25146 LLR-ICD-31710 | LLR-MC-64 | The following variables cannot be verified when exercised for min and max values as they aren't part of any computations/outputs: 1)dgpsn_sync_first 2)dgpsn_sync_second 3)dgpsn_sync_third 4)dgpsn_l_headerLength 5)dgpsn_enum_MessageID 6)dgpsn_indx_messageType.reservedBits0to4 7)dgpsn_indx_messageType.dgpsn_enum_formatBits5to6 8)dgpsn_indx_messageType.dgpsn_enum_responseBit7 9)dgpsn_n_portAddress 10)dgpsn_l_messageLength 11)dgpsn_ctr_sequence 12)dgpsn_tm_idleTime 13)dgpsd_enum_timeStatus 14)dgpsn_n_gpsWeek 15)dgpsn_tm_milisecFromWeek_ms 16)dgpsd_status_receiverStatus.reserved1Bit 17)dgpsd_status_receiverStatus.reserved2Bit 18)dgpsd_status_receiverStatus.reserved3Bit 19)dgpsd_status_receiverStatus.reserved4Bit 20)dgpsd_status_receiverStatus.spr_2_bit 21)dgpsd_status_receiverStatus.spr_4_bit 22)dgpsd_status_receiverStatus.spr_5_bit 23)Two_Byte_Reserved 24)dgpsn_n_receiverSwVersion 25)dgpsd_enum_SolStat 26)dgpsn_enum_posType 27)dgpsn_y_posX_m 28)dgpsn_y_posY_m 29)dgpsn_y_posZ_m 30)dgpsn_std_posXsigma_m 31)dgpsn_std_posYsigma_m 32)dgpsn_std_posZsigma_m 33)dgpsd_enum_velSolStat 34)dgpsn_enum_velType 35)dgpsn_vel_velX_mps 36)dgpsn_vel_velY_mps 37)dgpsn_vel_velZ_mps 38)dgpsn_num_baseStationId 39)dgpsn_tau_latency_s 40)dgpsn_tm_dgpsTime_s 41)dgpsn_tm_dgpsAge_s 42)dgpsn_num_SVs 43)dgpsn_num_solSVs 44)dgpsn_num_ggL1 45)dgpsn_num_ggL1L2 46)reserved_byte 47)dgpsn_bm_extSolStat.dgpsn_enum_advanceVerifiedRTK 48)dgpsn_bm_extSolStat.dgpsn_enum_psdoRngLonoCorectBits 49)dgpsn_bm_extSolStat.Bits_4_Reserved 50)byte_1_reserved 51)dgpsn_bm_sigMask.dgps_gpsL1usedInSolution 52)dgpsn_bm_sigMask.dgps_gpsL2usedInSolution 53)dgpsn_bm_sigMask.dgps_gpsL5usedInSolution 54)dgpsn_bm_sigMask.Bit_1_Reserved 55)dgpsn_bm_sigMask.dgps_GlonassL1usedInSolution 56)dgpsn_bm_sigMask.dgps_GlonassL2usedInSolution 57)dgpsn_bm_sigMask.Bits_2_Reserved 58)dgpsn_crc_crc
TXB-HLC-TC_3942 | 4.1.2.9.0-4 |  | Verify that the input message DGPS_TIME from DGPS receivers to DGPS Proxy has a characteristics of ID: 63h and Rate:20hz with the following identifier: 1) dgpsn_sync_first of type INTEGER having a limit of 170. 2) dgpsn_sync_second of type INTEGER having a limit of 68. 3) dgpsn_sync_third of type INTEGER having a limit of 18. 4) dgpsn_l_headerLength of type INTEGER having a limit of 0 to 255. 5) dgpsn_enum_MessageID of type INTEGER Enumeration Name: enumDgpsMsgIndxInput having a limit of {DGPS_RESET_E to DGPS_BESTXYZ_E}. 6) dgpsn_indx_messageType.reservedBits0to4 of type INTEGER having a limit of 0 to 31. 7) dgpsn_indx_messageType.dgpsn_enum_formatBits5to6 of type INTEGER Enumeration Name: enumDgpsMsgIdBit5to6 having a limit of 0 to 3. 8) dgpsn_indx_messageType.dgpsn_enum_responseBit7 of type INTEGER Enumeration Name: enumDgpsMsgIdBIT7 having a limit of 0 to 1. 9) dgpsn_n_portAddress of type INTEGER having a limit of 0 to 255. 10) dgpsn_l_messageLength of type INTEGER having a limit of 0 to 65535. 11) dgpsn_ctr_sequence of type INTEGER having a limit of 0 to 65535. 12) dgpsn_tm_idleTime of type INTEGER having a limit of 0 to 255. 13) dgpsd_enum_timeStatus of type INTEGER Enumeration Name:enumDgpsTimeStatus having a limit of (DGPS_UNKNOWN_E to DGPS_SAT_TIME_E}. 14) dgpsn_n_gpsWeek of type INTEGER having a limit of 0 to 10000. 15) dgpsn_tm_milisecFromWeek_ms of type INTEGER having a limit of 0 to 604800000. 16) dgpsd_status_receiverStatus.dgpsd_enum_error of type INTEGER Enumeration Name:enumDgpsError having a limit of 0 to 1. 17) dgpsd_status_receiverStatus.dgpsd_enum_voltageSupplyWarning of type INTEGER Enumeration Name:enumDgpsWarning having a limit of 0 to 1. 18) dgpsd_status_receiverStatus.dgpsd_enum_antennaNotPowered of type INTEGER Enumeration Name:enumDgpsAntennaNotPowered having a limit of 0 to 1. 19) dgpsd_status_receiverStatus.reserved1Bit of type INTEGER having a limit of 0 to 1. 20) dgpsd_status_receiverStatus.dgpsd_enum_antennaOpen of type INTEGER Enumeration Name:enumDgpsAntennaOpen having a limit of 0 to 1. 21) dgpsd_status_receiverStatus.dgpsd_enum_antennaShorted of type INTEGER Enumeration Name:enumDgpsAntennaShorted having a limit of 0 to 1. 22) dgpsd_status_receiverStatus.dgpsd_enum_cpuOverload of type INTEGER Enumeration Name:enumDgpsCpuOverload having a limit of 0 to 1. 23) dgpsd_status_receiverStatus.dgpsd_enum_com1BufferOverrun and dgpsd_status_receiverStatus.dgpsd_enum_com2BufferOverrun of type INTEGER Enumeration Name:enumDgpsBufferOverrun having a limit of 0 to 1. 24) dgpsd_status_receiverStatus.reserved2Bit of type INTEGER having a limit of 0 to 3. 25) dgpsd_status_receiverStatus.reserved3Bit of type INTEGER having a limit of 0 to 7. 26) dgpsd_status_receiverStatus.dgpsd_enum_rf1AgcFault of type INTEGER Enumeration Name:enumDgpsRf1AgcFault having a limit of 0 to 1. 27) dgpsd_status_receiverStatus.reserved4Bit of type INTEGER having a limit of 0 to 15. 28) dgpsd_status_receiverStatus.spr_2_bit of type INTEGER having a limit of 0 to 3. 29) dgpsd_status_receiverStatus.dgpsd_enum_invalidClockModel of type INTEGER Enumeration Name:enumDgpsInvalidClockModel having a limit of 0 to 1. 30) dgpsd_status_receiverStatus.spr_4_bit of type INTEGER having a limit of 0 to 15. 31) dgpsd_status_receiverStatus.spr_5_bit of type INTEGER having a limit of 0 to 31. 32) Two_Byte_Reserved of type INTEGER having a limit of 0 to 65535. 33) dgpsn_n_receiverSwVersion of type INTEGER having a limit of 0 to 65535. 34) dgpsn_enum_clockSt of type INTEGER Enumeration Name: enumDgpsClockModelStatus having a limit of 0 to 4. 35) dgpsn_std_offsetStd_s and dgpsn_tm_utcOffset_s of type REAL having a limit of - 99999999999999999.9 to 99999999999999999.9. 36) dgpsd_tm_utcYear_year of type INTEGER having a limit of 0 to 9999. 37) dgpsd_tm_utcMonth_month of type INTEGER having a limit of 0 to 12. 38) dgpsd_tm_utcDay_day of type INTEGER having a limit of 0 to 31. 39) dgpsd_tm_utcHour_h of type INTEGER having a limit of 0 to 23. 40) dgpsd_tm_utcMin_min of type INTEGER having a limit of 0 to 59. 41) dgpsd_tm_utcMs_ms of type INTEGER having a limit of 0 to 60999. 42) dgpsd_enum_utcStatusValidity of type INTEGER Enumeration Name: enumDgpsUtcStatus having a limit of 0 to 2. 43) reserved4Byte and dgpsn_crc_crc of type INTEGER having a limit of 0 to 4294967295. 44) dgpsd_status_receiverStatus.dgpsd_enum_temperatureWarning of type INTEGER Enumeration Name:enumDgpsWarning having a limit of 0 to 1. 45) dgpsd_tm_receiverOffset_s of type REAL having a limit of -4294967295.0 to -4294967295.0. |  | Normal |  | Test Case | SSDD-L-9180 |  | LLR-ICD-17582 LLR-ICD-17583 LLR-ICD-17586 LLR-ICD-17587 LLR-ICD-17588 LLR-ICD-17589 LLR-ICD-17595 LLR-ICD-17596 LLR-ICD-19180 LLR-ICD-19241 LLR-ICD-19316 LLR-ICD-19366 LLR-ICD-19416 LLR-ICD-19543 LLR-ICD-19614 LLR-ICD-19664 LLR-ICD-20138 LLR-ICD-20987 LLR-ICD-21223 LLR-ICD-25098 LLR-ICD-25102 LLR-ICD-25106 LLR-ICD-25114 LLR-ICD-25122 LLR-ICD-25126 LLR-ICD-25130 LLR-ICD-25146 LLR-ICD-31710 | LLR-MC-64 | The following variables cannot be verified when exercised for min and max values as they aren't part of any computations/outputs: 1)dgpsHeader.dgpsn_sync_first 2)dgpsHeader.dgpsn_sync_second 3)dgpsHeader.dgpsn_sync_third 4)dgpsHeader.dgpsn_l_headerLength 5)dgpsHeader.dgpsn_enum_MessageID 6)dgpsHeader.dgpsn_indx_messageType.reservedBits0to4 7)dgpsHeader.dgpsn_indx_messageType.dgpsn_enum_formatBits5to6 8)dgpsHeader.dgpsn_indx_messageType.dgpsn_enum_responseBit7 9)dgpsHeader.dgpsn_n_portAddress 10)dgpsHeader.dgpsn_l_messageLength 11)dgpsHeader.dgpsn_ctr_sequence 12)dgpsHeader.dgpsn_tm_idleTime 13)dgpsHeader.dgpsd_enum_timeStatus 14)dgpsHeader.dgpsn_n_gpsWeek 15)dgpsHeader.dgpsn_tm_milisecFromWeek_ms 16)dgpsHeader.dgpsd_status_receiverStatus.reserved1Bit 17)dgpsHeader.dgpsd_status_receiverStatus.reserved2Bit 18)dgpsHeader.dgpsd_status_receiverStatus.reserved3Bit 19)dgpsHeader.dgpsd_status_receiverStatus.reserved4Bit 20)dgpsHeader.dgpsd_status_receiverStatus.spr_2_bit 21)dgpsHeader.dgpsd_status_receiverStatus.spr_4_bit 22)dgpsHeader.dgpsd_status_receiverStatus.spr_5_bit 23)dgpsHeader.Two_Byte_Reserved 24)dgpsHeader.dgpsn_n_receiverSwVersion 25)dgpsn_std_offsetStd_s 26)dgpsn_tm_utcOffset_s 27)dgpsn_crc_crc
TXB-HLC-TC_3561 | 4.1.2.9.0-5 |  | Verify that the output messages 'dgpspd_enum_dgpsPosValid' and 'dgpspd_enum_dgpsVelValid' of DGPS1 and DGPS2 has comply with characteristics of type ENUMSTRUCT enumDgpsValid. |  | Normal |  | Test Case | SSDD-L-21837 |  | LLR-ICD-25138
TXB-HLC-TC_3943 | 4.1.2.9.0-6 |  | Verify that the output message 'dgpspd_lat_dgpsPosLat_deg' of DGPS1 and DGPS2 has comply with characteristics of type REAL having a limits of -90.0 to 90.0. |  | Normal |  | Test Case | SSDD-L-21837 |  | LLR-ICD-25138
TXB-HLC-TC_3944 | 4.1.2.9.0-7 |  | Verify that the output message 'dgpspd_lon_dgpsPosLon_deg' of DGPS1 and DGPS2 has comply with characteristics of type REAL having a limits of -180.0 to 180.0. |  | Normal |  | Test Case | SSDD-L-21837 |  | LLR-ICD-25138
TXB-HLC-TC_3945 | 4.1.2.9.0-8 |  | Verify that the output message 'dgpspd_y_dgpsPosAlt_m' of DGPS1 and DGPS2 has comply with characteristics of type REAL having a limits of 0.0 to 20000.0. |  | Normal |  | Test Case | SSDD-L-21837 |  | LLR-ICD-25138
TXB-HLC-TC_3946 | 4.1.2.9.0-9 |  | Verify that the output messages 'dgpspd_std_dgpsPosLatSigma_m' , 'dgpspd_std_dgpsPosLonSigma_m', 'dgpspd_std_dgpsPosAltSigma_m', 'dgpspd_std_dgpsVelSigmaX_mps', 'dgpspd_std_dgpsVelSigmaY_mps' and 'dgpspd_std_dgpsVelSigmaZ_mps' of DGPS1 and DGPS2 has comply with characteristics of type REAL having a limits of 0.0 to 10.0. |  | Normal |  | Test Case | SSDD-L-21837 |  | LLR-ICD-25138
TXB-HLC-TC_3947 | 4.1.2.9.0-10 |  | Verify that the output message 'dgpspd_tm_receiverOffset_s' of DGPS1 and DGPS2 has comply with characteristics of type REAL having a limits of-4294967295.0 to 4294967295.0 |  | Normal |  | Test Case | SSDD-L-21837 |  | LLR-ICD-25138
TXB-HLC-TC_3948 | 4.1.2.9.0-11 |  | Verify that the output messages 'dgpspd_tm_dgpsTime_s', 'dgpspd_tm_dgpsAge_s', 'dgpspd_n_swVersion', and 'dgpspd_n_gpsWeek' of DGPS1 and DGPS2 has comply with characteristics of type REAL having a limits of 0.0 to 10000.0. |  | Normal |  | Test Case | SSDD-L-21837 |  | LLR-ICD-25138
TXB-HLC-TC_3949 | 4.1.2.9.0-12 |  | Verify that the output messages 'dgpspd_vel_dgpsVelHor_mps' and 'dgpspd_vel_dgpsVelVer_mps' of DGPS1 and DGPS2 has comply with characteristics of type REAL having a limits of 0.0 to 500.0. |  | Normal |  | Test Case | SSDD-L-21837 |  | LLR-ICD-25138
TXB-HLC-TC_3950 | 4.1.2.9.0-13 |  | Verify that the output message 'dgpspd_a_dgpsGndTrk_deg' of DGPS1 and DGPS2 has comply with characteristics of type REAL having a limits of 0.0 to 360.0. |  | Normal |  | Test Case | SSDD-L-21837 |  | LLR-ICD-25138
TXB-HLC-TC_3951 | 4.1.2.9.0-14 |  | Verify that the output message 'dgpspd_enum_proxyMode' of DGPS1 and DGPS2 has comply with characteristics of type ENUMSTRUCT enumDgpsMode. |  | Normal |  | Test Case | SSDD-L-21837 |  | LLR-ICD-25138
TXB-HLC-TC_3952 | 4.1.2.9.0-15 |  | Verify that the output message 'dgpspd_tm_utcHour_h', 'dgpspd_tm_utcMonth_m', 'dgpspd_tm_utcDay_d' and 'dgpspd_tm_utcMin_min' of DGPS1 and DGPS2 has comply with characteristics of type INTEGER having a limits of 0 to 23, 0 to 12, 0 t0 31 and 0 to 59. |  | Normal |  | Test Case | SSDD-L-21837 |  | LLR-ICD-25138
TXB-HLC-TC_3953 | 4.1.2.9.0-16 |  | Verify that the output message 'dgpspd_tm_utcMs_ms' of DGPS1 and DGPS2 has comply with characteristics of type INTEGER having a limits of 0 to 60999. |  | Normal |  | Test Case | SSDD-L-21837 |  | LLR-ICD-25138
TXB-HLC-TC_3954 | 4.1.2.9.0-17 |  | Verify that the output message 'dgpspd_tm_utcYear_y' of DGPS1 and DGPS2 has comply with characteristics of type INTEGER having a limits of 0 to 9999. |  | Normal |  | Test Case | SSDD-L-21837 |  | LLR-ICD-25138
TXB-HLC-TC_3955 | 4.1.2.9.0-18 |  | Verify that the output message 'dgpspd_enum_utcStatusValidity' of DGPS1 and DGPS2 has comply with characteristics of type INTEGER Enumeration Name: enumDgpsUtcStatus having a limits of 0 to 2. |  | Normal |  | Test Case | SSDD-L-21837 |  | LLR-ICD-25138
TXB-HLC-TC_3956 | 4.1.2.9.0-19 |  | Verify that the output message 'dgpspd_enum_error' of DGPS1 and DGPS2 has comply with characteristics of type ENUMSTRUCT enumDgpsError. |  | Normal |  | Test Case | SSDD-L-21837 |  | LLR-ICD-25138
TXB-HLC-TC_3957 | 4.1.2.9.0-20 |  | Verify that the output messages 'dgpspd_enum_temperatureWarning' and 'dgpspd_enum_voltageSupplyWarning' of DGPS1 and DGPS2 has comply with characteristics of type ENUMSTRUCT enumDgpsWarning. |  | Normal |  | Test Case | SSDD-L-21837 |  | LLR-ICD-25138
TXB-HLC-TC_3958 | 4.1.2.9.0-21 |  | Verify that the output message 'dgpspd_enum_antennaNotPowered' of DGPS1 and DGPS2 has comply with characteristics of type ENUMSTRUCT enumDgpsAntennaNotPowered. |  | Normal |  | Test Case | SSDD-L-21837 |  | LLR-ICD-25138
TXB-HLC-TC_3959 | 4.1.2.9.0-22 |  | Verify that the output message 'dgpspd_enum_antennaOpen' of DGPS1 and DGPS2 has comply with characteristics of type ENUMSTRUCT enumDgpsAntennaOpen. |  | Normal |  | Test Case | SSDD-L-21837 |  | LLR-ICD-25138
TXB-HLC-TC_3960 | 4.1.2.9.0-23 |  | Verify that the output message 'dgpspd_enum_antennaShorted' of DGPS1 and DGPS2 has comply with characteristics of type ENUMSTRUCT enumDgpsAntennaShorted. |  | Normal |  | Test Case | SSDD-L-21837 |  | LLR-ICD-25138
TXB-HLC-TC_3961 | 4.1.2.9.0-24 |  | Verify that the output message 'dgpspd_enum_cpuOverload' of DGPS1 and DGPS2 has comply with characteristics of type ENUMSTRUCT enumDgpsCpuOverload. |  | Normal |  | Test Case | SSDD-L-21837 |  | LLR-ICD-25138
TXB-HLC-TC_3962 | 4.1.2.9.0-25 |  | Verify that the output messages 'dgpspd_enum_com1BufferOverrun' and 'dgpspd_enum_com2BufferOverrun' of DGPS1 and DGPS2 has comply with characteristics of type ENUMSTRUCT enumDgpsBufferOverrun. |  | Normal |  | Test Case | SSDD-L-21837 |  | LLR-ICD-25138
TXB-HLC-TC_3963 | 4.1.2.9.0-26 |  | Verify that the output message 'dgpspd_enum_rf1AgcFault' of DGPS1 and DGPS2 has comply with characteristics of type ENUMSTRUCT enumDgpsRf1AgcStatus. |  | Normal |  | Test Case | SSDD-L-21837 |  | LLR-ICD-25138
TXB-HLC-TC_3964 | 4.1.2.9.0-27 |  | Verify that the output message 'dgpspd_enum_invalidClockModel' of DGPS1 and DGPS2 has comply with characteristics of type ENUMSTRUCT enumDgpsInvalidClockModel. |  | Normal |  | Test Case | SSDD-L-21837 |  | LLR-ICD-25138
TXB-HLC-TC_3965 | 4.1.2.9.0-28 |  | Verify that the output message 'dgpspd_tm_miliFromWeek_ms' of DGPS1 and DGPS2 has comply with characteristics of type INTEGER having a limit of 0 to 604800000. |  | Normal |  | Test Case | SSDD-L-21837 |  | LLR-ICD-25138
TXB-HLC-TC_3966 | 4.1.2.9.0-29 |  | Verify that the output message 'dgpspd_enum_gpsTimeStat' of DGPS1 and DGPS2 has comply with characteristics of type INTEGER Enumeration Name: enumDgpsTimeStatus. |  | Normal |  | Test Case | SSDD-L-21837 |  | LLR-ICD-25138
TXB-HLC-TC_3967 | 4.1.2.9.0-30 |  | Verify that the output message 'dgpspd_enum_dgpsErrors' of DGPS1 and DGPS2 has comply with characteristics of type ENUMSTRUCT enumDgpsError. |  | Normal |  | Test Case | SSDD-L-21837 |  | LLR-ICD-25138
TXB-HLC-TC_3562 | 4.1.2.9.0-31 |  | Verify that DGPS Proxy uses the following calibration variables which are assigned values within the range mentioned. dgpsc_sensorFaultIncVal min - 1 max - 10 dgpsc_sensorFaultDecVal min - 1 max - 10 dgpsc_sensorFaultTresh min - 10 max - 100 |  | Normal |  | Test Case | SSDD-L-27568
TXB-HLC-TC_3563 | 4.1.2.9.0-32 |  | Verify that the DGPS proxy is processed for every 50 ms |  | Normal |  | Test Case | SSDD-L-17837 |  |  | LLR-MC-99 LLR-MC-1414 LLR-MC-1423 LLR-MC-37313
TXB-HLC-TC_3564 | 4.1.2.9.0-33 |  | Verify that the following parameters are used for the leaky bucket algorithm: Increment value is equal to dgpsc_sensorFaultIncVal, Decrement value is equal to dgpsc_sensorFaultDecVal, Threshold value is equal to dgpsc_sensorFaultTresh. |  | Normal |  | Test Case | SSDD-L-7827 |  |  | LLR-MC-155 LLR-MC-61585
TXB-HLC-TC_3565 | 4.1.2.9.0-34 |  | Verify that on power cycle, leaky bucket init parameter is reset. |  | Normal |  | Test Case | SSDD-L-7827 |  |  | LLR-MC-155 LLR-MC-61585 LLR-MC-1834
TXB-HLC-TC_3976 | 4.1.2.9.0-35 |  | DELETED
TXB-HLC-TC_3574 | 4.1.2.9.0-36 |  | DELETED
TXB-HLC-TC_3977 | 4.1.2.9.0-37 |  | DELETED
TXB-HLC-TC_3978 | 4.1.2.9.0-38 |  | DELETED
TXB-HLC-TC_3979 | 4.1.2.9.0-39 |  | DELETED
TXB-HLC-TC_3980 | 4.1.2.9.0-40 |  | DELETED
TXB-HLC-TC_3981 | 4.1.2.9.0-41 |  | DELETED
TXB-HLC-TC_3982 | 4.1.2.9.0-42 |  | DELETED
TXB-HLC-TC_3983 | 4.1.2.9.0-43 |  | DELETED
TXB-HLC-TC_3575 | 4.1.2.9.0-44 |  | DELETED
TXB-HLC-TC_3984 | 4.1.2.9.0-45 |  | DELETED
TXB-HLC-TC_3985 | 4.1.2.9.0-46 |  | DELETED
TXB-HLC-TC_3986 | 4.1.2.9.0-47 |  | DELETED
TXB-HLC-TC_3987 | 4.1.2.9.0-48 |  | DELETED
TXB-HLC-TC_3988 | 4.1.2.9.0-49 |  | DELETED
TXB-HLC-TC_3989 | 4.1.2.9.0-50 |  | DELETED
TXB-HLC-TC_3990 | 4.1.2.9.0-51 |  | DELETED
TXB-HLC-TC_3991 | 4.1.2.9.0-52 |  | DELETED
TXB-HLC-TC_3992 | 4.1.2.9.0-53 |  | DELETED
TXB-HLC-TC_3993 | 4.1.2.9.0-54 |  | DELETED
TXB-HLC-TC_3994 | 4.1.2.9.0-55 |  | DELETED
TXB-HLC-TC_3995 | 4.1.2.9.0-56 |  | DELETED
TXB-HLC-TC_3996 | 4.1.2.9.0-57 |  | DELETED
TXB-HLC-TC_3997 | 4.1.2.9.0-58 |  | DELETED
TXB-HLC-TC_3998 | 4.1.2.9.0-59 |  | DELETED
TXB-HLC-TC_3999 | 4.1.2.9.0-60 |  | DELETED
TXB-HLC-TC_4000 | 4.1.2.9.0-61 |  | DELETED
TXB-HLC-TC_4001 | 4.1.2.9.0-62 |  | DELETED
TXB-HLC-TC_4002 | 4.1.2.9.0-63 |  | DELETED
TXB-HLC-TC_4003 | 4.1.2.9.0-64 |  | DELETED
TXB-HLC-TC_4004 | 4.1.2.9.0-65 |  | DELETED
TXB-HLC-TC_3576 | 4.1.2.9.0-66 |  | DELETED
TXB-HLC-TC_4005 | 4.1.2.9.0-67 |  | DELETED
TXB-HLC-TC_4006 | 4.1.2.9.0-68 |  | DELETED
TXB-HLC-TC_3577 | 4.1.2.9.0-69 |  | DELETED
TXB-HLC-TC_4007 | 4.1.2.9.0-70 |  | DELETED
TXB-HLC-TC_4008 | 4.1.2.9.0-71 |  | DELETED
TXB-HLC-TC_4009 | 4.1.2.9.0-72 |  | DELETED
TXB-HLC-TC_4010 | 4.1.2.9.0-73 |  | DELETED
TXB-HLC-TC_4011 | 4.1.2.9.0-74 |  | DELETED
TXB-HLC-TC_4012 | 4.1.2.9.0-75 |  | DELETED
TXB-HLC-TC_4013 | 4.1.2.9.0-76 |  | DELETED
TXB-HLC-TC_3578 | 4.1.2.9.0-77 |  | DELETED
TXB-HLC-TC_4014 | 4.1.2.9.0-78 |  | DELETED
TXB-HLC-TC_4015 | 4.1.2.9.0-79 |  | DELETED
TXB-HLC-TC_4016 | 4.1.2.9.0-80 |  | DELETED
TXB-HLC-TC_4017 | 4.1.2.9.0-81 |  | DELETED
TXB-HLC-TC_4018 | 4.1.2.9.0-82 |  | DELETED
TXB-HLC-TC_4019 | 4.1.2.9.0-83 |  | DELETED
TXB-HLC-TC_4020 | 4.1.2.9.0-84 |  | DELETED
TXB-HLC-TC_4021 | 4.1.2.9.0-85 |  | DELETED
TXB-HLC-TC_4022 | 4.1.2.9.0-86 |  | DELETED
TXB-HLC-TC_4023 | 4.1.2.9.0-87 |  | DELETED
TXB-HLC-TC_4024 | 4.1.2.9.0-88 |  | DELETED
TXB-HLC-TC_4025 | 4.1.2.9.0-89 |  | DELETED
TXB-HLC-TC_4026 | 4.1.2.9.0-90 |  | DELETED
TXB-HLC-TC_4027 | 4.1.2.9.0-91 |  | DELETED
TXB-HLC-TC_4028 | 4.1.2.9.0-92 |  | DELETED
TXB-HLC-TC_4029 | 4.1.2.9.0-93 |  | DELETED
TXB-HLC-TC_4030 | 4.1.2.9.0-94 |  | DELETED
TXB-HLC-TC_4031 | 4.1.2.9.0-95 |  | DELETED
TXB-HLC-TC_4032 | 4.1.2.9.0-96 |  | DELETED
TXB-HLC-TC_4033 | 4.1.2.9.0-97 |  | DELETED
TXB-HLC-TC_4034 | 4.1.2.9.0-98 |  | DELETED
TXB-HLC-TC_3579 | 4.1.2.9.0-99 |  | DELETED
TXB-HLC-TC_4035 | 4.1.2.9.0-100 |  | DELETED
TXB-HLC-TC_4036 | 4.1.2.9.0-101 |  | DELETED
TXB-HLC-TC_4037 | 4.1.2.9.0-102 |  | DELETED
TXB-HLC-TC_4038 | 4.1.2.9.0-103 |  | DELETED
TXB-HLC-TC_4039 | 4.1.2.9.0-104 |  | DELETED
TXB-HLC-TC_4040 | 4.1.2.9.0-105 |  | DELETED
TXB-HLC-TC_4041 | 4.1.2.9.0-106 |  | DELETED
TXB-HLC-TC_3580 | 4.1.2.9.0-107 |  | DELETED
TXB-HLC-TC_4042 | 4.1.2.9.0-108 |  | DELETED
TXB-HLC-TC_4043 | 4.1.2.9.0-109 |  | DELETED
TXB-HLC-TC_4044 | 4.1.2.9.0-110 |  | DELETED
TXB-HLC-TC_4045 | 4.1.2.9.0-111 |  | DELETED
TXB-HLC-TC_4046 | 4.1.2.9.0-112 |  | DELETED
TXB-HLC-TC_4047 | 4.1.2.9.0-113 |  | DELETED
TXB-HLC-TC_4048 | 4.1.2.9.0-114 |  | DELETED
TXB-HLC-TC_4049 | 4.1.2.9.0-115 |  | DELETED
TXB-HLC-TC_4050 | 4.1.2.9.0-116 |  | DELETED
TXB-HLC-TC_4051 | 4.1.2.9.0-117 |  | DELETED
TXB-HLC-TC_4052 | 4.1.2.9.0-118 |  | DELETED
TXB-HLC-TC_4053 | 4.1.2.9.0-119 |  | DELETED
TXB-HLC-TC_4054 | 4.1.2.9.0-120 |  | DELETED
TXB-HLC-TC_4055 | 4.1.2.9.0-121 |  | DELETED
TXB-HLC-TC_4056 | 4.1.2.9.0-122 |  | DELETED
TXB-HLC-TC_4057 | 4.1.2.9.0-123 |  | DELETED
TXB-HLC-TC_4058 | 4.1.2.9.0-124 |  | DELETED
TXB-HLC-TC_4059 | 4.1.2.9.0-125 |  | DELETED
TXB-HLC-TC_4060 | 4.1.2.9.0-126 |  | DELETED
TXB-HLC-TC_4061 | 4.1.2.9.0-127 |  | DELETED
TXB-HLC-TC_4062 | 4.1.2.9.0-128 |  | DELETED
TXB-HLC-TC_3581 | 4.1.2.9.0-129 |  | DELETED
TXB-HLC-TC_4063 | 4.1.2.9.0-130 |  | DELETED
TXB-HLC-TC_4064 | 4.1.2.9.0-131 |  | DELETED
TXB-HLC-TC_3582 | 4.1.2.9.0-132 |  | DELETED
TXB-HLC-TC_4065 | 4.1.2.9.0-133 |  | DELETED
TXB-HLC-TC_4066 | 4.1.2.9.0-134 |  | DELETED
TXB-HLC-TC_4067 | 4.1.2.9.0-135 |  | DELETED
TXB-HLC-TC_4068 | 4.1.2.9.0-136 |  | DELETED
TXB-HLC-TC_4069 | 4.1.2.9.0-137 |  | DELETED
TXB-HLC-TC_4070 | 4.1.2.9.0-138 |  | DELETED
TXB-HLC-TC_4071 | 4.1.2.9.0-139 |  | DELETED
TXB-HLC-TC_3583 | 4.1.2.9.0-140 |  | DELETED
TXB-HLC-TC_4072 | 4.1.2.9.0-141 |  | DELETED
TXB-HLC-TC_4073 | 4.1.2.9.0-142 |  | DELETED
TXB-HLC-TC_4074 | 4.1.2.9.0-143 |  | DELETED
TXB-HLC-TC_4075 | 4.1.2.9.0-144 |  | DELETED
TXB-HLC-TC_4076 | 4.1.2.9.0-145 |  | DELETED
TXB-HLC-TC_4077 | 4.1.2.9.0-146 |  | DELETED
TXB-HLC-TC_4078 | 4.1.2.9.0-147 |  | DELETED
TXB-HLC-TC_4079 | 4.1.2.9.0-148 |  | DELETED
TXB-HLC-TC_4080 | 4.1.2.9.0-149 |  | DELETED
TXB-HLC-TC_4081 | 4.1.2.9.0-150 |  | DELETED
TXB-HLC-TC_4082 | 4.1.2.9.0-151 |  | DELETED
TXB-HLC-TC_4083 | 4.1.2.9.0-152 |  | DELETED
TXB-HLC-TC_4084 | 4.1.2.9.0-153 |  | DELETED
TXB-HLC-TC_4085 | 4.1.2.9.0-154 |  | DELETED
TXB-HLC-TC_4086 | 4.1.2.9.0-155 |  | DELETED
TXB-HLC-TC_4087 | 4.1.2.9.0-156 |  | DELETED
TXB-HLC-TC_4088 | 4.1.2.9.0-157 |  | DELETED
TXB-HLC-TC_4089 | 4.1.2.9.0-158 |  | DELETED
TXB-HLC-TC_4090 | 4.1.2.9.0-159 |  | DELETED
TXB-HLC-TC_4091 | 4.1.2.9.0-160 |  | DELETED
TXB-HLC-TC_4092 | 4.1.2.9.0-161 |  | DELETED
TXB-HLC-TC_3584 | 4.1.2.9.0-162 |  | DELETED
TXB-HLC-TC_3585 | 4.1.2.9.0-163 |  | DELETED
TXB-HLC-TC_3586 | 4.1.2.9.0-164 |  | DELETED
TXB-HLC-TC_3587 | 4.1.2.9.0-165 |  | DELETED
TXB-HLC-TC_3588 | 4.1.2.9.0-166 |  | DELETED
TXB-HLC-TC_3589 | 4.1.2.9.0-167 |  | DELETED
TXB-HLC-TC_3590 | 4.1.2.9.0-168 |  | DELETED
TXB-HLC-TC_3591 | 4.1.2.9.0-169 |  | DELETED
TXB-HLC-TC_3592 | 4.1.2.9.0-170 |  | DELETED
TXB-HLC-TC_3593 | 4.1.2.9.0-171 |  | DELETED
TXB-HLC-TC_3594 | 4.1.2.9.0-172 |  | DELETED
TXB-HLC-TC_3595 | 4.1.2.9.0-173 |  | DELETED
TXB-HLC-TC_3596 | 4.1.2.9.0-174 |  | DELETED
TXB-HLC-TC_4144 | 4.1.2.9.0-175 |  | DELETED
TXB-HLC-TC_3597 | 4.1.2.9.0-176 |  | DELETED
TXB-HLC-TC_3598 | 4.1.2.9.0-177 |  | DELETED
TXB-HLC-TC_3599 | 4.1.2.9.0-178 |  | DELETED
TXB-HLC-TC_4156 | 4.1.2.9.0-179 |  | DELETED
TXB-HLC-TC_4093 | 4.1.2.9.0-180 |  | DELETED
TXB-HLC-TC_4147 | 4.1.2.9.0-181 |  | DELETED
TXB-HLC-TC_4149 | 4.1.2.9.0-182 |  | DELETED
TXB-HLC-TC_4151 | 4.1.2.9.0-183 |  | DELETED
TXB-HLC-TC_4094 | 4.1.2.9.0-184 |  | DELETED
TXB-HLC-TC_4159 | 4.1.2.9.0-185 |  | DELETED
TXB-HLC-TC_4161 | 4.1.2.9.0-186 |  | DELETED
TXB-HLC-TC_4163 | 4.1.2.9.0-187 |  | DELETED
TXB-HLC-TC_4095 | 4.1.2.9.0-188 |  | DELETED
TXB-HLC-TC_4096 | 4.1.2.9.0-189 |  | DELETED
TXB-HLC-TC_4097 | 4.1.2.9.0-190 |  | DELETED
TXB-HLC-TC_4098 | 4.1.2.9.0-191 |  | DELETED
TXB-HLC-TC_4099 | 4.1.2.9.0-192 |  | DELETED
TXB-HLC-TC_4100 | 4.1.2.9.0-193 |  | DELETED
TXB-HLC-TC_4101 | 4.1.2.9.0-194 |  | DELETED
TXB-HLC-TC_4102 | 4.1.2.9.0-195 |  | DELETED
TXB-HLC-TC_4103 | 4.1.2.9.0-196 |  | DELETED
TXB-HLC-TC_4104 | 4.1.2.9.0-197 |  | DELETED
TXB-HLC-TC_4105 | 4.1.2.9.0-198 |  | DELETED
TXB-HLC-TC_4106 | 4.1.2.9.0-199 |  | DELETED
TXB-HLC-TC_4107 | 4.1.2.9.0-200 |  | DELETED
TXB-HLC-TC_4108 | 4.1.2.9.0-201 |  | DELETED
TXB-HLC-TC_4109 | 4.1.2.9.0-202 |  | DELETED
TXB-HLC-TC_4110 | 4.1.2.9.0-203 |  | DELETED
TXB-HLC-TC_4111 | 4.1.2.9.0-204 |  | DELETED
TXB-HLC-TC_4112 | 4.1.2.9.0-205 |  | DELETED
TXB-HLC-TC_4113 | 4.1.2.9.0-206 |  | DELETED
TXB-HLC-TC_4114 | 4.1.2.9.0-207 |  | DELETED
TXB-HLC-TC_4115 | 4.1.2.9.0-208 |  | DELETED
TXB-HLC-TC_4116 | 4.1.2.9.0-209 |  | DELETED
TXB-HLC-TC_4117 | 4.1.2.9.0-210 |  | DELETED
TXB-HLC-TC_4118 | 4.1.2.9.0-211 |  | DELETED
TXB-HLC-TC_4165 | 4.1.2.9.0-212 |  | DELETED
TXB-HLC-TC_4166 | 4.1.2.9.0-213 |  | DELETED
TXB-HLC-TC_4167 | 4.1.2.9.0-214 |  | DELETED
TXB-HLC-TC_4168 | 4.1.2.9.0-215 |  | DELETED
TXB-HLC-TC_4169 | 4.1.2.9.0-216 |  | DELETED
TXB-HLC-TC_4170 | 4.1.2.9.0-217 |  | DELETED
TXB-HLC-TC_4171 | 4.1.2.9.0-218 |  | DELETED
TXB-HLC-TC_4172 | 4.1.2.9.0-219 |  | DELETED
TXB-HLC-TC_4173 | 4.1.2.9.0-220 |  | DELETED
TXB-HLC-TC_4174 | 4.1.2.9.0-221 |  | DELETED
TXB-HLC-TC_4175 | 4.1.2.9.0-222 |  | DELETED
TXB-HLC-TC_4176 | 4.1.2.9.0-223 |  | DELETED
TXB-HLC-TC_4177 | 4.1.2.9.0-224 |  | DELETED
TXB-HLC-TC_4178 | 4.1.2.9.0-225 |  | DELETED
TXB-HLC-TC_4179 | 4.1.2.9.0-226 |  | DELETED
TXB-HLC-TC_4180 | 4.1.2.9.0-227 |  | DELETED
TXB-HLC-TC_4181 | 4.1.2.9.0-228 |  | DELETED
TXB-HLC-TC_4182 | 4.1.2.9.0-229 |  | DELETED
TXB-HLC-TC_4183 | 4.1.2.9.0-230 |  | DELETED
TXB-HLC-TC_4184 | 4.1.2.9.0-231 |  | DELETED
TXB-HLC-TC_4185 | 4.1.2.9.0-232 |  | DELETED
TXB-HLC-TC_4186 | 4.1.2.9.0-233 |  | DELETED
TXB-HLC-TC_4187 | 4.1.2.9.0-234 |  | DELETED
TXB-HLC-TC_4188 | 4.1.2.9.0-235 |  | DELETED
TXB-HLC-TC_4189 | 4.1.2.9.0-236 |  | DELETED
TXB-HLC-TC_4190 | 4.1.2.9.0-237 |  | DELETED
TXB-HLC-TC_4191 | 4.1.2.9.0-238 |  | DELETED
TXB-HLC-TC_4192 | 4.1.2.9.0-239 |  | DELETED
TXB-HLC-TC_4193 | 4.1.2.9.0-240 |  | DELETED
TXB-HLC-TC_4194 | 4.1.2.9.0-241 |  | DELETED
TXB-HLC-TC_4195 | 4.1.2.9.0-242 |  | DELETED
TXB-HLC-TC_4196 | 4.1.2.9.0-243 |  | DELETED
TXB-HLC-TC_4197 | 4.1.2.9.0-244 |  | DELETED
TXB-HLC-TC_4198 | 4.1.2.9.0-245 |  | DELETED
TXB-HLC-TC_4199 | 4.1.2.9.0-246 |  | DELETED
TXB-HLC-TC_4200 | 4.1.2.9.0-247 |  | DELETED
TXB-HLC-TC_4201 | 4.1.2.9.0-248 |  | DELETED
TXB-HLC-TC_4202 | 4.1.2.9.0-249 |  | DELETED
TXB-HLC-TC_4203 | 4.1.2.9.0-250 |  | DELETED
TXB-HLC-TC_4204 | 4.1.2.9.0-251 |  | DELETED
TXB-HLC-TC_4205 | 4.1.2.9.0-252 |  | DELETED
TXB-HLC-TC_4206 | 4.1.2.9.0-253 |  | DELETED
TXB-HLC-TC_4207 | 4.1.2.9.0-254 |  | DELETED
TXB-HLC-TC_4208 | 4.1.2.9.0-255 |  | DELETED
TXB-HLC-TC_4209 | 4.1.2.9.0-256 |  | DELETED
TXB-HLC-TC_4210 | 4.1.2.9.0-257 |  | DELETED
TXB-HLC-TC_4211 | 4.1.2.9.0-258 |  | DELETED
TXB-HLC-TC_4212 | 4.1.2.9.0-259 |  | DELETED
TXB-HLC-TC_4213 | 4.1.2.9.0-260 |  | DELETED
TXB-HLC-TC_4214 | 4.1.2.9.0-261 |  | DELETED
TXB-HLC-TC_4215 | 4.1.2.9.0-262 |  | DELETED
TXB-HLC-TC_4216 | 4.1.2.9.0-263 |  | DELETED
TXB-HLC-TC_4217 | 4.1.2.9.0-264 |  | DELETED
TXB-HLC-TC_4218 | 4.1.2.9.0-265 |  | DELETED
TXB-HLC-TC_4219 | 4.1.2.9.0-266 |  | DELETED
TXB-HLC-TC_4220 | 4.1.2.9.0-267 |  | DELETED
TXB-HLC-TC_4221 | 4.1.2.9.0-268 |  | DELETED
TXB-HLC-TC_4222 | 4.1.2.9.0-269 |  | DELETED
TXB-HLC-TC_4223 | 4.1.2.9.0-270 |  | DELETED
TXB-HLC-TC_4224 | 4.1.2.9.0-271 |  | DELETED
TXB-HLC-TC_4225 | 4.1.2.9.0-272 |  | DELETED
TXB-HLC-TC_4226 | 4.1.2.9.0-273 |  | DELETED
TXB-HLC-TC_4227 | 4.1.2.9.0-274 |  | DELETED
TXB-HLC-TC_4228 | 4.1.2.9.0-275 |  | DELETED
TXB-HLC-TC_4229 | 4.1.2.9.0-276 |  | DELETED
TXB-HLC-TC_4230 | 4.1.2.9.0-277 |  | DELETED
TXB-HLC-TC_4231 | 4.1.2.9.0-278 |  | DELETED
TXB-HLC-TC_4232 | 4.1.2.9.0-279 |  | DELETED
TXB-HLC-TC_4233 | 4.1.2.9.0-280 |  | DELETED
TXB-HLC-TC_4234 | 4.1.2.9.0-281 |  | DELETED
TXB-HLC-TC_4235 | 4.1.2.9.0-282 |  | DELETED
TXB-HLC-TC_4236 | 4.1.2.9.0-283 |  | DELETED
TXB-HLC-TC_14119 | 4.1.2.9.0-284 |  | DELETED
TXB-HLC-TC_14120 | 4.1.2.9.0-285 |  | DELETED
TXB-HLC-TC_14121 | 4.1.2.9.0-286 |  | DELETED
TXB-HLC-TC_14122 | 4.1.2.9.0-287 |  | DELETED
TXB-HLC-TC_14123 | 4.1.2.9.0-288 |  | DELETED
TXB-HLC-TC_14124 | 4.1.2.9.0-289 |  | DELETED
TXB-HLC-TC_14125 | 4.1.2.9.0-290 |  | DELETED
TXB-HLC-TC_14126 | 4.1.2.9.0-291 |  | DELETED
TXB-HLC-TC_14127 | 4.1.2.9.0-292 |  | DELETED
TXB-HLC-TC_14128 | 4.1.2.9.0-293 |  | DELETED
TXB-HLC-TC_14129 | 4.1.2.9.0-294 |  | DELETED
TXB-HLC-TC_14130 | 4.1.2.9.0-295 |  | DELETED
TXB-HLC-TC_14131 | 4.1.2.9.0-296 |  | DELETED
TXB-HLC-TC_14132 | 4.1.2.9.0-297 |  | DELETED
TXB-HLC-TC_14133 | 4.1.2.9.0-298 |  | DELETED
TXB-HLC-TC_14134 | 4.1.2.9.0-299 |  | DELETED
TXB-HLC-TC_14135 | 4.1.2.9.0-300 |  | DELETED
TXB-HLC-TC_14136 | 4.1.2.9.0-301 |  | DELETED
TXB-HLC-TC_14137 | 4.1.2.9.0-302 |  | DELETED
TXB-HLC-TC_14138 | 4.1.2.9.0-303 |  | DELETED
TXB-HLC-TC_14139 | 4.1.2.9.0-304 |  | DELETED
TXB-HLC-TC_14140 | 4.1.2.9.0-305 |  | DELETED
TXB-HLC-TC_14141 | 4.1.2.9.0-306 |  | DELETED
TXB-HLC-TC_14142 | 4.1.2.9.0-307 |  | DELETED
TXB-HLC-TC_14143 | 4.1.2.9.0-308 |  | DELETED
TXB-HLC-TC_14144 | 4.1.2.9.0-309 |  | DELETED
TXB-HLC-TC_14145 | 4.1.2.9.0-310 |  | DELETED
TXB-HLC-TC_14146 | 4.1.2.9.0-311 |  | DELETED
TXB-HLC-TC_14147 | 4.1.2.9.0-312 |  | DELETED
TXB-HLC-TC_14148 | 4.1.2.9.0-313 |  | DELETED
TXB-HLC-TC_14149 | 4.1.2.9.0-314 |  | DELETED
TXB-HLC-TC_14150 | 4.1.2.9.0-315 |  | DELETED
TXB-HLC-TC_14151 | 4.1.2.9.0-316 |  | DELETED
TXB-HLC-TC_14152 | 4.1.2.9.0-317 |  | DELETED
TXB-HLC-TC_14153 | 4.1.2.9.0-318 |  | DELETED
TXB-HLC-TC_14154 | 4.1.2.9.0-319 |  | DELETED
TXB-HLC-TC_14155 | 4.1.2.9.0-320 |  | DELETED
TXB-HLC-TC_14156 | 4.1.2.9.0-321 |  | DELETED
TXB-HLC-TC_14157 | 4.1.2.9.0-322 |  | DELETED
TXB-HLC-TC_14158 | 4.1.2.9.0-323 |  | DELETED
TXB-HLC-TC_14159 | 4.1.2.9.0-324 |  | DELETED
TXB-HLC-TC_14160 | 4.1.2.9.0-325 |  | DELETED
TXB-HLC-TC_14161 | 4.1.2.9.0-326 |  | DELETED
TXB-HLC-TC_14162 | 4.1.2.9.0-327 |  | DELETED
TXB-HLC-TC_14163 | 4.1.2.9.0-328 |  | DELETED
TXB-HLC-TC_14164 | 4.1.2.9.0-329 |  | DELETED
TXB-HLC-TC_14165 | 4.1.2.9.0-330 |  | DELETED
TXB-HLC-TC_14166 | 4.1.2.9.0-331 |  | DELETED
TXB-HLC-TC_14167 | 4.1.2.9.0-332 |  | DELETED
TXB-HLC-TC_14168 | 4.1.2.9.0-333 |  | DELETED
TXB-HLC-TC_14169 | 4.1.2.9.0-334 |  | DELETED
TXB-HLC-TC_14170 | 4.1.2.9.0-335 |  | DELETED
TXB-HLC-TC_14171 | 4.1.2.9.0-336 |  | DELETED
TXB-HLC-TC_14172 | 4.1.2.9.0-337 |  | DELETED
TXB-HLC-TC_14173 | 4.1.2.9.0-338 |  | DELETED
TXB-HLC-TC_14174 | 4.1.2.9.0-339 |  | DELETED
TXB-HLC-TC_14175 | 4.1.2.9.0-340 |  | DELETED
TXB-HLC-TC_14176 | 4.1.2.9.0-341 |  | DELETED
TXB-HLC-TC_14177 | 4.1.2.9.0-342 |  | DELETED
TXB-HLC-TC_14178 | 4.1.2.9.0-343 |  | DELETED
TXB-HLC-TC_14179 | 4.1.2.9.0-344 |  | DELETED
TXB-HLC-TC_14180 | 4.1.2.9.0-345 |  | DELETED
TXB-HLC-TC_14181 | 4.1.2.9.0-346 |  | DELETED
TXB-HLC-TC_14182 | 4.1.2.9.0-347 |  | DELETED
TXB-HLC-TC_14183 | 4.1.2.9.0-348 |  | DELETED
TXB-HLC-TC_14184 | 4.1.2.9.0-349 |  | DELETED
TXB-HLC-TC_14185 | 4.1.2.9.0-350 |  | DELETED
TXB-HLC-TC_14186 | 4.1.2.9.0-351 |  | DELETED
TXB-HLC-TC_14187 | 4.1.2.9.0-352 |  | DELETED
TXB-HLC-TC_14188 | 4.1.2.9.0-353 |  | DELETED
TXB-HLC-TC_14189 | 4.1.2.9.0-354 |  | DELETED
TXB-HLC-TC_14190 | 4.1.2.9.0-355 |  | DELETED
TXB-HLC-TC_14191 | 4.1.2.9.0-356 |  | DELETED
TXB-HLC-TC_14192 | 4.1.2.9.0-357 |  | DELETED
TXB-HLC-TC_14193 | 4.1.2.9.0-358 |  | DELETED
TXB-HLC-TC_14194 | 4.1.2.9.0-359 |  | DELETED
TXB-HLC-TC_14195 | 4.1.2.9.0-360 |  | DELETED
TXB-HLC-TC_14196 | 4.1.2.9.0-361 |  | DELETED
TXB-HLC-TC_14197 | 4.1.2.9.0-362 |  | DELETED
TXB-HLC-TC_14198 | 4.1.2.9.0-363 |  | DELETED
TXB-HLC-TC_14199 | 4.1.2.9.0-364 |  | DELETED
TXB-HLC-TC_14200 | 4.1.2.9.0-365 |  | DELETED
TXB-HLC-TC_14201 | 4.1.2.9.0-366 |  | DELETED
TXB-HLC-TC_14202 | 4.1.2.9.0-367 |  | DELETED
TXB-HLC-TC_14203 | 4.1.2.9.0-368 |  | DELETED
TXB-HLC-TC_14204 | 4.1.2.9.0-369 |  | DELETED
TXB-HLC-TC_14205 | 4.1.2.9.0-370 |  | DELETED
TXB-HLC-TC_14206 | 4.1.2.9.0-371 |  | DELETED
TXB-HLC-TC_14207 | 4.1.2.9.0-372 |  | DELETED
TXB-HLC-TC_14208 | 4.1.2.9.0-373 |  | DELETED
TXB-HLC-TC_14209 | 4.1.2.9.0-374 |  | DELETED
TXB-HLC-TC_14210 | 4.1.2.9.0-375 |  | DELETED
TXB-HLC-TC_14211 | 4.1.2.9.0-376 |  | DELETED
TXB-HLC-TC_14212 | 4.1.2.9.0-377 |  | DELETED
TXB-HLC-TC_14213 | 4.1.2.9.0-378 |  | DELETED
TXB-HLC-TC_14214 | 4.1.2.9.0-379 |  | DELETED
TXB-HLC-TC_14215 | 4.1.2.9.0-380 |  | DELETED
TXB-HLC-TC_14216 | 4.1.2.9.0-381 |  | DELETED
TXB-HLC-TC_14217 | 4.1.2.9.0-382 |  | DELETED
TXB-HLC-TC_14218 | 4.1.2.9.0-383 |  | DELETED
TXB-HLC-TC_14219 | 4.1.2.9.0-384 |  | DELETED
TXB-HLC-TC_14220 | 4.1.2.9.0-385 |  | DELETED
TXB-HLC-TC_14221 | 4.1.2.9.0-386 |  | DELETED
TXB-HLC-TC_14222 | 4.1.2.9.0-387 |  | DELETED
TXB-HLC-TC_14223 | 4.1.2.9.0-388 |  | DELETED
TXB-HLC-TC_14224 | 4.1.2.9.0-389 |  | DELETED
TXB-HLC-TC_14225 | 4.1.2.9.0-390 |  | DELETED
TXB-HLC-TC_14226 | 4.1.2.9.0-391 |  | DELETED
TXB-HLC-TC_14227 | 4.1.2.9.0-392 |  | DELETED
TXB-HLC-TC_14228 | 4.1.2.9.0-393 |  | DELETED
TXB-HLC-TC_14229 | 4.1.2.9.0-394 |  | DELETED
TXB-HLC-TC_14230 | 4.1.2.9.0-395 |  | DELETED
TXB-HLC-TC_14231 | 4.1.2.9.0-396 |  | DELETED
TXB-HLC-TC_14232 | 4.1.2.9.0-397 |  | DELETED
TXB-HLC-TC_14233 | 4.1.2.9.0-398 |  | DELETED
TXB-HLC-TC_14234 | 4.1.2.9.0-399 |  | DELETED
TXB-HLC-TC_14235 | 4.1.2.9.0-400 |  | DELETED
TXB-HLC-TC_14236 | 4.1.2.9.0-401 |  | DELETED
TXB-HLC-TC_14237 | 4.1.2.9.0-402 |  | DELETED
TXB-HLC-TC_14238 | 4.1.2.9.0-403 |  | DELETED
TXB-HLC-TC_14239 | 4.1.2.9.0-404 |  | DELETED
TXB-HLC-TC_14240 | 4.1.2.9.0-405 |  | DELETED
TXB-HLC-TC_14241 | 4.1.2.9.0-406 |  | DELETED
TXB-HLC-TC_14242 | 4.1.2.9.0-407 |  | DELETED
TXB-HLC-TC_14243 | 4.1.2.9.0-408 |  | DELETED
TXB-HLC-TC_14244 | 4.1.2.9.0-409 |  | DELETED
TXB-HLC-TC_14245 | 4.1.2.9.0-410 |  | DELETED
TXB-HLC-TC_14246 | 4.1.2.9.0-411 |  | DELETED
TXB-HLC-TC_14247 | 4.1.2.9.0-412 |  | DELETED
TXB-HLC-TC_14248 | 4.1.2.9.0-413 |  | DELETED
TXB-HLC-TC_14249 | 4.1.2.9.0-414 |  | DELETED
TXB-HLC-TC_14250 | 4.1.2.9.0-415 |  | DELETED
TXB-HLC-TC_14251 | 4.1.2.9.0-416 |  | DELETED
TXB-HLC-TC_14252 | 4.1.2.9.0-417 |  | DELETED
TXB-HLC-TC_14253 | 4.1.2.9.0-418 |  | DELETED
TXB-HLC-TC_14254 | 4.1.2.9.0-419 |  | DELETED
TXB-HLC-TC_14255 | 4.1.2.9.0-420 |  | DELETED
TXB-HLC-TC_14256 | 4.1.2.9.0-421 |  | DELETED
TXB-HLC-TC_14257 | 4.1.2.9.0-422 |  | DELETED
TXB-HLC-TC_14258 | 4.1.2.9.0-423 |  | DELETED
TXB-HLC-TC_14259 | 4.1.2.9.0-424 |  | DELETED
TXB-HLC-TC_14260 | 4.1.2.9.0-425 |  | DELETED
TXB-HLC-TC_14261 | 4.1.2.9.0-426 |  | DELETED
TXB-HLC-TC_14262 | 4.1.2.9.0-427 |  | DELETED
TXB-HLC-TC_14263 | 4.1.2.9.0-428 |  | DELETED
TXB-HLC-TC_14264 | 4.1.2.9.0-429 |  | DELETED
TXB-HLC-TC_14265 | 4.1.2.9.0-430 |  | DELETED
TXB-HLC-TC_14266 | 4.1.2.9.0-431 |  | DELETED
TXB-HLC-TC_14267 | 4.1.2.9.0-432 |  | DELETED
TXB-HLC-TC_14268 | 4.1.2.9.0-433 |  | DELETED
TXB-HLC-TC_14269 | 4.1.2.9.0-434 |  | DELETED
TXB-HLC-TC_14270 | 4.1.2.9.0-435 |  | DELETED
TXB-HLC-TC_14271 | 4.1.2.9.0-436 |  | DELETED
TXB-HLC-TC_14272 | 4.1.2.9.0-437 |  | DELETED
TXB-HLC-TC_14273 | 4.1.2.9.0-438 |  | DELETED
TXB-HLC-TC_14274 | 4.1.2.9.0-439 |  | DELETED
TXB-HLC-TC_14275 | 4.1.2.9.0-440 |  | DELETED
TXB-HLC-TC_14276 | 4.1.2.9.0-441 |  | DELETED
TXB-HLC-TC_14277 | 4.1.2.9.0-442 |  | DELETED
TXB-HLC-TC_14278 | 4.1.2.9.0-443 |  | DELETED
TXB-HLC-TC_14279 | 4.1.2.9.0-444 |  | DELETED
TXB-HLC-TC_14280 | 4.1.2.9.0-445 |  | DELETED
TXB-HLC-TC_14281 | 4.1.2.9.0-446 |  | DELETED
TXB-HLC-TC_14282 | 4.1.2.9.0-447 |  | DELETED
TXB-HLC-TC_14283 | 4.1.2.9.0-448 |  | DELETED
TXB-HLC-TC_14284 | 4.1.2.9.0-449 |  | DELETED
TXB-HLC-TC_14285 | 4.1.2.9.0-450 |  | DELETED
TXB-HLC-TC_14286 | 4.1.2.9.0-451 |  | DELETED
TXB-HLC-TC_14287 | 4.1.2.9.0-452 |  | DELETED
TXB-HLC-TC_14288 | 4.1.2.9.0-453 |  | DELETED
TXB-HLC-TC_14289 | 4.1.2.9.0-454 |  | DELETED
TXB-HLC-TC_14290 | 4.1.2.9.0-455 |  | DELETED
TXB-HLC-TC_14291 | 4.1.2.9.0-456 |  | DELETED
TXB-HLC-TC_14292 | 4.1.2.9.0-457 |  | DELETED
TXB-HLC-TC_14293 | 4.1.2.9.0-458 |  | DELETED
TXB-HLC-TC_14294 | 4.1.2.9.0-459 |  | DELETED
TXB-HLC-TC_14295 | 4.1.2.9.0-460 |  | DELETED
TXB-HLC-TC_14296 | 4.1.2.9.0-461 |  | DELETED
TXB-HLC-TC_14297 | 4.1.2.9.0-462 |  | DELETED
TXB-HLC-TC_14298 | 4.1.2.9.0-463 |  | DELETED
TXB-HLC-TC_14299 | 4.1.2.9.0-464 |  | DELETED
TXB-HLC-TC_14300 | 4.1.2.9.0-465 |  | DELETED
TXB-HLC-TC_14301 | 4.1.2.9.0-466 |  | DELETED
TXB-HLC-TC_14302 | 4.1.2.9.0-467 |  | DELETED
TXB-HLC-TC_14303 | 4.1.2.9.0-468 |  | DELETED
TXB-HLC-TC_14304 | 4.1.2.9.0-469 |  | DELETED
TXB-HLC-TC_14305 | 4.1.2.9.0-470 |  | DELETED
TXB-HLC-TC_14306 | 4.1.2.9.0-471 |  | DELETED
TXB-HLC-TC_14307 | 4.1.2.9.0-472 |  | DELETED
TXB-HLC-TC_14308 | 4.1.2.9.0-473 |  | DELETED
TXB-HLC-TC_14309 | 4.1.2.9.0-474 |  | DELETED
TXB-HLC-TC_14310 | 4.1.2.9.0-475 |  | DELETED
TXB-HLC-TC_14311 | 4.1.2.9.0-476 |  | DELETED
TXB-HLC-TC_14312 | 4.1.2.9.0-477 |  | DELETED
TXB-HLC-TC_14313 | 4.1.2.9.0-478 |  | DELETED
TXB-HLC-TC_14314 | 4.1.2.9.0-479 |  | DELETED
TXB-HLC-TC_14315 | 4.1.2.9.0-480 |  | DELETED
TXB-HLC-TC_14316 | 4.1.2.9.0-481 |  | DELETED
TXB-HLC-TC_14317 | 4.1.2.9.0-482 |  | DELETED
TXB-HLC-TC_14318 | 4.1.2.9.0-483 |  | DELETED
TXB-HLC-TC_14319 | 4.1.2.9.0-484 |  | DELETED
TXB-HLC-TC_14320 | 4.1.2.9.0-485 |  | DELETED
TXB-HLC-TC_14321 | 4.1.2.9.0-486 |  | DELETED
TXB-HLC-TC_14322 | 4.1.2.9.0-487 |  | DELETED
TXB-HLC-TC_14323 | 4.1.2.9.0-488 |  | DELETED
TXB-HLC-TC_14324 | 4.1.2.9.0-489 |  | DELETED
TXB-HLC-TC_14325 | 4.1.2.9.0-490 |  | DELETED
TXB-HLC-TC_14326 | 4.1.2.9.0-491 |  | DELETED
TXB-HLC-TC_14327 | 4.1.2.9.0-492 |  | DELETED
TXB-HLC-TC_14328 | 4.1.2.9.0-493 |  | DELETED
TXB-HLC-TC_14329 | 4.1.2.9.0-494 |  | DELETED
TXB-HLC-TC_14330 | 4.1.2.9.0-495 |  | DELETED
TXB-HLC-TC_14331 | 4.1.2.9.0-496 |  | DELETED
TXB-HLC-TC_14332 | 4.1.2.9.0-497 |  | DELETED
TXB-HLC-TC_14333 | 4.1.2.9.0-498 |  | DELETED
TXB-HLC-TC_14334 | 4.1.2.9.0-499 |  | DELETED
TXB-HLC-TC_14335 | 4.1.2.9.0-500 |  | DELETED
TXB-HLC-TC_14336 | 4.1.2.9.0-501 |  | DELETED
TXB-HLC-TC_14337 | 4.1.2.9.0-502 |  | DELETED
TXB-HLC-TC_14338 | 4.1.2.9.0-503 |  | DELETED
TXB-HLC-TC_14339 | 4.1.2.9.0-504 |  | DELETED
TXB-HLC-TC_14340 | 4.1.2.9.0-505 |  | DELETED
TXB-HLC-TC_14341 | 4.1.2.9.0-506 |  | DELETED
TXB-HLC-TC_14342 | 4.1.2.9.0-507 |  | DELETED
TXB-HLC-TC_14343 | 4.1.2.9.0-508 |  | DELETED
TXB-HLC-TC_14344 | 4.1.2.9.0-509 |  | DELETED
TXB-HLC-TC_14345 | 4.1.2.9.0-510 |  | DELETED
TXB-HLC-TC_14346 | 4.1.2.9.0-511 |  | DELETED
TXB-HLC-TC_14347 | 4.1.2.9.0-512 |  | DELETED
TXB-HLC-TC_14348 | 4.1.2.9.0-513 |  | DELETED
TXB-HLC-TC_14349 | 4.1.2.9.0-514 |  | DELETED
TXB-HLC-TC_14350 | 4.1.2.9.0-515 |  | DELETED
TXB-HLC-TC_14351 | 4.1.2.9.0-516 |  | DELETED
TXB-HLC-TC_14352 | 4.1.2.9.0-517 |  | DELETED
TXB-HLC-TC_14353 | 4.1.2.9.0-518 |  | DELETED
TXB-HLC-TC_14354 | 4.1.2.9.0-519 |  | DELETED
TXB-HLC-TC_14355 | 4.1.2.9.0-520 |  | DELETED
TXB-HLC-TC_14356 | 4.1.2.9.0-521 |  | DELETED
TXB-HLC-TC_14357 | 4.1.2.9.0-522 |  | DELETED
TXB-HLC-TC_14358 | 4.1.2.9.0-523 |  | DELETED
TXB-HLC-TC_14359 | 4.1.2.9.0-524 |  | DELETED
TXB-HLC-TC_14360 | 4.1.2.9.0-525 |  | DELETED
TXB-HLC-TC_14361 | 4.1.2.9.0-526 |  | DELETED
TXB-HLC-TC_14362 | 4.1.2.9.0-527 |  | DELETED
TXB-HLC-TC_14363 | 4.1.2.9.0-528 |  | DELETED
TXB-HLC-TC_14364 | 4.1.2.9.0-529 |  | DELETED
TXB-HLC-TC_14365 | 4.1.2.9.0-530 |  | DELETED
TXB-HLC-TC_14366 | 4.1.2.9.0-531 |  | DELETED
TXB-HLC-TC_14367 | 4.1.2.9.0-532 |  | DELETED
TXB-HLC-TC_14368 | 4.1.2.9.0-533 |  | DELETED
TXB-HLC-TC_14369 | 4.1.2.9.0-534 |  | DELETED
TXB-HLC-TC_14370 | 4.1.2.9.0-535 |  | DELETED
TXB-HLC-TC_14371 | 4.1.2.9.0-536 |  | DELETED
TXB-HLC-TC_14372 | 4.1.2.9.0-537 |  | DELETED
TXB-HLC-TC_14373 | 4.1.2.9.0-538 |  | DELETED
TXB-HLC-TC_14374 | 4.1.2.9.0-539 |  | DELETED
TXB-HLC-TC_14375 | 4.1.2.9.0-540 |  | DELETED
TXB-HLC-TC_14376 | 4.1.2.9.0-541 |  | DELETED
TXB-HLC-TC_14377 | 4.1.2.9.0-542 |  | DELETED
TXB-HLC-TC_14378 | 4.1.2.9.0-543 |  | DELETED
TXB-HLC-TC_14379 | 4.1.2.9.0-544 |  | DELETED
TXB-HLC-TC_14380 | 4.1.2.9.0-545 |  | DELETED
TXB-HLC-TC_14381 | 4.1.2.9.0-546 |  | DELETED
TXB-HLC-TC_14382 | 4.1.2.9.0-547 |  | DELETED
TXB-HLC-TC_14383 | 4.1.2.9.0-548 |  | DELETED
TXB-HLC-TC_14384 | 4.1.2.9.0-549 |  | DELETED
TXB-HLC-TC_14385 | 4.1.2.9.0-550 |  | DELETED
TXB-HLC-TC_14386 | 4.1.2.9.0-551 |  | DELETED
TXB-HLC-TC_14387 | 4.1.2.9.0-552 |  | DELETED
TXB-HLC-TC_14388 | 4.1.2.9.0-553 |  | DELETED
TXB-HLC-TC_14389 | 4.1.2.9.0-554 |  | DELETED
TXB-HLC-TC_14390 | 4.1.2.9.0-555 |  | DELETED
TXB-HLC-TC_14391 | 4.1.2.9.0-556 |  | DELETED
TXB-HLC-TC_14392 | 4.1.2.9.0-557 |  | DELETED
TXB-HLC-TC_14393 | 4.1.2.9.0-558 |  | DELETED
TXB-HLC-TC_14394 | 4.1.2.9.0-559 |  | DELETED
TXB-HLC-TC_14395 | 4.1.2.9.0-560 |  | DELETED
TXB-HLC-TC_14396 | 4.1.2.9.0-561 |  | DELETED
TXB-HLC-TC_14397 | 4.1.2.9.0-562 |  | DELETED
TXB-HLC-TC_14398 | 4.1.2.9.0-563 |  | DELETED
TXB-HLC-TC_14399 | 4.1.2.9.0-564 |  | DELETED
TXB-HLC-TC_14400 | 4.1.2.9.0-565 |  | DELETED
TXB-HLC-TC_14401 | 4.1.2.9.0-566 |  | DELETED
TXB-HLC-TC_14402 | 4.1.2.9.0-567 |  | DELETED
TXB-HLC-TC_14403 | 4.1.2.9.0-568 |  | DELETED
TXB-HLC-TC_14404 | 4.1.2.9.0-569 |  | DELETED
TXB-HLC-TC_14405 | 4.1.2.9.0-570 |  | DELETED
TXB-HLC-TC_14406 | 4.1.2.9.0-571 |  | DELETED
TXB-HLC-TC_14407 | 4.1.2.9.0-572 |  | DELETED
TXB-HLC-TC_14408 | 4.1.2.9.0-573 |  | DELETED
TXB-HLC-TC_14409 | 4.1.2.9.0-574 |  | DELETED
TXB-HLC-TC_14410 | 4.1.2.9.0-575 |  | DELETED
TXB-HLC-TC_14411 | 4.1.2.9.0-576 |  | DELETED
TXB-HLC-TC_14412 | 4.1.2.9.0-577 |  | DELETED
TXB-HLC-TC_14413 | 4.1.2.9.0-578 |  | DELETED
TXB-HLC-TC_14414 | 4.1.2.9.0-579 |  | DELETED
TXB-HLC-TC_14415 | 4.1.2.9.0-580 |  | DELETED
TXB-HLC-TC_14416 | 4.1.2.9.0-581 |  | DELETED
TXB-HLC-TC_14417 | 4.1.2.9.0-582 |  | DELETED
TXB-HLC-TC_14418 | 4.1.2.9.0-583 |  | DELETED
TXB-HLC-TC_14419 | 4.1.2.9.0-584 |  | DELETED
TXB-HLC-TC_14420 | 4.1.2.9.0-585 |  | DELETED
TXB-HLC-TC_14421 | 4.1.2.9.0-586 |  | DELETED
TXB-HLC-TC_14422 | 4.1.2.9.0-587 |  | DELETED
TXB-HLC-TC_14424 | 4.1.2.9.0-588 |  | DELETED
TXB-HLC-TC_14425 | 4.1.2.9.0-589 |  | DELETED
TXB-HLC-TC_14426 | 4.1.2.9.0-590 |  | DELETED
TXB-HLC-TC_14427 | 4.1.2.9.0-591 |  | DELETED
TXB-HLC-TC_14428 | 4.1.2.9.0-592 |  | DELETED
TXB-HLC-TC_14429 | 4.1.2.9.0-593 |  | DELETED
TXB-HLC-TC_14430 | 4.1.2.9.0-594 |  | DELETED
TXB-HLC-TC_14431 | 4.1.2.9.0-595 |  | DELETED
TXB-HLC-TC_14432 | 4.1.2.9.0-596 |  | DELETED
TXB-HLC-TC_15561 | 4.1.2.9.0-597 |  | DELETED
TXB-HLC-TC_14433 | 4.1.2.9.0-598 |  | DELETED
TXB-HLC-TC_15562 | 4.1.2.9.0-599 |  | DELETED
TXB-HLC-TC_14434 | 4.1.2.9.0-600 |  | DELETED
TXB-HLC-TC_14435 | 4.1.2.9.0-601 |  | DELETED
TXB-HLC-TC_14436 | 4.1.2.9.0-602 |  | Verify that the DGPS proxy will transit between the modes as per the following transition: Non-Operational --> Operational --> Non-Operational |  | Normal |  | Test Case | SSDD-L-9181 |  |  | LLR-MC-195
TXB-HLC-TC_14437 | 4.1.2.9.0-603 |  | Verify that the DGPS proxy will maintain separate modes for the messages from both the receivers. |  | Normal |  | Test Case | SSDD-L-18402 |  |  | LLR-MC-155 LLR-MC-195 LLR-MC-32170 LLR-MC-32171 LLR-MC-32172
TXB-HLC-TC_3566 | 4.1.2.9.0-604 |  | DELETE
TXB-HLC-TC_3567 | 4.1.2.9.0-605 |  | DELETE
TXB-HLC-TC_3568 | 4.1.2.9.0-606 |  | DELETE
TXB-HLC-TC_3569 | 4.1.2.9.0-607 |  | DELETE
TXB-HLC-TC_3570 | 4.1.2.9.0-608 |  | Verify that "dgpspd_enum_dgpsErrors" is set to DGPS_ERROR_E(1), when any of the following receiver status(dgpsd_enum_error, dgpsd_enum_temperatureWarning, dgpsd_enum_voltageSupplyWarning, dgpsd_enum_antennaNotPowered, dgpsd_enum_antennaOpen, dgpsd_enum_antennaShorted, dgpsd_enum_cpuOverload, dgpsd_enum_com1BufferOverrun, dgpsd_enum_com2BufferOverrun, dgpsd_enum_rf1AgcFault and dgpsd_enum_invalidClockModel) from BESTPOS message is TRUE for 10 cycles else, set to DGPS_NO_ERROR_E(0). Here dgpspd_enum_dgpsErrors updates as per leaky bucket algorithm, for transition from NO_ERROR to ERROR or from ERROR to NO_ERROR, error should or shouldn't persists for 10 cycles respectively. |  | Normal |  | Test Case | SSDD-L-30660 |  |  | LLR-MC-140
TXB-HLC-TC_3571 | 4.1.2.9.0-609 |  | Verify that "dgpspd_enum_dgpsErrors" is set to DGPS_ERROR_E(1), when any of the following receiver status(dgpsd_enum_error, dgpsd_enum_temperatureWarning, dgpsd_enum_voltageSupplyWarning, dgpsd_enum_antennaNotPowered, dgpsd_enum_antennaOpen, dgpsd_enum_antennaShorted, dgpsd_enum_cpuOverload, dgpsd_enum_com1BufferOverrun, dgpsd_enum_com2BufferOverrun, dgpsd_enum_rf1AgcFault and dgpsd_enum_invalidClockModel) from BESTVEL message is TRUE for 10 cycles else, set to DGPS_NO_ERROR_E(0). Here dgpspd_enum_dgpsErrors updates as per leaky bucket algorithm, for transition from NO_ERROR to ERROR or from ERROR to NO_ERROR, error should or shouldn't persists for 10 cycles respectively. |  | Normal |  | Test Case | SSDD-L-30660 |  |  | LLR-MC-140
TXB-HLC-TC_3572 | 4.1.2.9.0-610 |  | Verify that "dgpspd_enum_dgpsErrors" is set to DGPS_ERROR_E(1), when any of the following receiver status(dgpsd_enum_error, dgpsd_enum_temperatureWarning, dgpsd_enum_voltageSupplyWarning, dgpsd_enum_antennaNotPowered, dgpsd_enum_antennaOpen, dgpsd_enum_antennaShorted, dgpsd_enum_cpuOverload, dgpsd_enum_com1BufferOverrun, dgpsd_enum_com2BufferOverrun, dgpsd_enum_rf1AgcFault and dgpsd_enum_invalidClockModel) from BESTXYZ message is TRUE for 10 cycles else, set to DGPS_NO_ERROR_E(0). Here dgpspd_enum_dgpsErrors updates as per leaky bucket algorithm, for transition from NO_ERROR to ERROR or from ERROR to NO_ERROR, error should or shouldn't persists for 10 cycles respectively. |  | Normal |  | Test Case | SSDD-L-30660 |  |  | LLR-MC-140
TXB-HLC-TC_3968 | 4.1.2.9.0-611 |  | Verify that "dgpspd_enum_dgpsErrors" is set to DGPS_ERROR_E(1), when any of the following receiver status(dgpsd_enum_error, dgpsd_enum_temperatureWarning, dgpsd_enum_voltageSupplyWarning, dgpsd_enum_antennaNotPowered, dgpsd_enum_antennaOpen, dgpsd_enum_antennaShorted, dgpsd_enum_cpuOverload, dgpsd_enum_com1BufferOverrun, dgpsd_enum_com2BufferOverrun, dgpsd_enum_rf1AgcFault and dgpsd_enum_invalidClockModel) from TIME message is TRUE for 10 cycles else, set to DGPS_NO_ERROR_E(0). Here dgpspd_enum_dgpsErrors updates as per leaky bucket algorithm, for transition from NO_ERROR to ERROR or from ERROR to NO_ERROR, error should or shouldn't persists for 10 cycles respectively. |  | Normal |  | Test Case | SSDD-L-30660 |  |  | LLR-MC-140
TXB-HLC-TC_3969 | 4.1.2.9.0-612 |  | Verify that "Position validity" is set to INVALID(0) if the BESTPOS message is not received or dgpsd_enum_velSolStat of BESTPOS message is other than 0 or if dgpsd_enum_timeStatus of BESTPOS message is other than 180, for 10 cycles or else "Position validity" set to VALID(1). Here Position Validity updates as per leaky bucket algorithm, for transition from VALID to INVALID or from INVALID to VALID error should or shouldn't persists for 10 cycles respectively. |  | Normal |  | Test Case | SSDD-L-7827 |  |  | LLR-MC-155
TXB-HLC-TC_3970 | 4.1.2.9.0-613 |  | Verify that "Velocity validity" is set to INVALID(0) if the BESTVEL message is not received or dgpsd_enum_velSolStat of BESTVEL message is other than 0 or if dgpsd_enum_timeStatus of BESTVEL message is other than 180, for 10 cycles or else set "Velocity validity" to VALID(1). Here Position Validity updates as per leaky bucket algorithm, for transition from VALID to INVALID or from INVALID to VALID error should or shouldn't persists for 10 cycles respectively. |  | Normal |  | Test Case | SSDD-L-13164 |  |  | LLR-MC-32170
TXB-HLC-TC_3971 | 4.1.2.9.0-614 |  | Verify that "dgpspd_enum_proxyMode" is set to non operational mode if 'dgpspd_enum_dgpsErrors' is set to 1 or if 'Position Validity' is set to 0 or if 'Velocity Validity' is set to 0 else, "dgpspd_enum_proxyMode" conyinues to be in operational mode. |  | Normal |  | Test Case | SSDD-L-27594 |  |  | LLR-MC-195
TXB-HLC-TC_3972 | 4.1.2.9.0-615 |  | Verify that "dgpspd_lat_dgpsPosLat_deg, dgpspd_lon_dgpsPosLon_deg, dgpspd_y_dgpsPosAlt_m, dgpspd_std_dgpsPosLatSigma_m, dgpspd_std_dgpsPosLonSigma_m and dgpspd_std_dgpsPosAltSigma_m" are assigned with corresponding values originating only from BESTPOS message |  | Normal |  | Test Case | SSDD-L-21837 |  | LLR-ICD-25138 | LLR-MC-32246
TXB-HLC-TC_3973 | 4.1.2.9.0-616 |  | Verify that "dgpspd_tm_utcYear_y, dgpspd_tm_utcMonth_m, dgpspd_tm_utcDay_d, dgpspd_tm_utcHour_h, dgpspd_tm_utcMin_min, dgpspd_tm_utcMs_ms, dgpspd_enum_utcStatusValidity and dgpspd_tm_receiverOffset_s" are assigned with corresponding values originating only from TIME message |  | Normal |  | Test Case | SSDD-L-21837 |  | LLR-ICD-25138 | LLR-MC-32246
TXB-HLC-TC_3974 | 4.1.2.9.0-617 |  | Verify that "dgpspd_vel_dgpsVelHor_mps, dgpspd_a_dgpsGndTrk_deg and dgpspd_vel_dgpsVelVer_mps" are assigned with corresponding values originating only from BESTVEL message |  | Normal |  | Test Case | SSDD-L-21837 |  | LLR-ICD-25138 | LLR-MC-32246
TXB-HLC-TC_3975 | 4.1.2.9.0-618 |  | Verify that "dgpspd_std_dgpsVelSigmaX_mps, dgpspd_std_dgpsVelSigmaY_mps and dgpspd_std_dgpsVelSigmaZ_mps" are assigned with corresponding values originating only from BESTXYZ message |  | Normal |  | Test Case | SSDD-L-21837 |  | LLR-ICD-25138 | LLR-MC-32246
TXB-HLC-TC_3573 | 4.1.2.9.0-619 |  | Verify that all outputs are updated from the latest received valid message. |  | Normal |  | Test Case | SSDD-L-3072 |  |  | LLR-MC-32246
TXB-HLC-TC_14438 | 4.1.2.9.0-620 |  | DELETED
TXB-HLC-TC_15582 | 4.1.2.9.0-621 |  | DELETED
TXB-HLC-TC_14439 | 4.1.2.9.0-622 |  | Verify that the acsDgpsProxyInit function will invoke the function ' dgpsM2S_initialize' to initialize the data in simulink code. |  | Normal |  | Test Case |  |  |  | LLR-MC-2152
TXB-HLC-TC_14440 | 4.1.2.9.0-623 |  | Verify that the acsDgpsProxyInit function will set all the input message updated statuses to false for sensor 1 and 2.Also verify that acsDgpsProxyInit function will set DGPS mode to non-operational for each sensor. |  | Normal |  | Test Case |  |  |  | LLR-MC-1855
TXB-HLC-TC_14441 | 4.1.2.9.0-624 |  | Verify that the function 'acsDgpsProxy50In' will invoke the function 'dgpsM2S_step' to copy the data from Manual code to Simulink code. |  | Normal |  | Test Case |  |  |  | LLR-MC-2153
TXB-HLC-TC_14442 | 4.1.2.9.0-625 |  | Verify that the function 'acsDgpsProxyHandleMessages' will initialise to dgps errors in the output signal to 'DGPS NO ERROR' based on the sensor type either DGPS1 or DGPS2. |  | Normal |  | Test Case |  |  |  | LLR-MC-45081
TXB-HLC-TC_7941 | 4.1.2.9.0-626 |  | BESTPOS: Value of intfPtr at 0 location set to 0x4065200000000000 (169.00000000000000) Value of intfPtr at 1 location set to 0x4050C00000000000 (67.000000000000000) Value of intfPtr at 2 location set to 0x4031000000000000 (17.000000000000000) Verify that the Raw Data to Physical Data converter function will returns the DGPS_BESTPOS_ERR_FLG interface error flag as a value 3 |  | Robustness |  | Test Case |  |  | LLR-ICD-17589 |  | Input value of dgpsd_lat_dgpsPosLat_deg set to 0x4065200000000000 (169.00000000000000) Input value of dgpsd_lon_dgpsPosLon_deg set to 0x4050C00000000000 (67.000000000000000) Input value of dgpsd_y_dgpsPosAlt_m set to 0x4031000000000000 (17.000000000000000)
TXB-HLC-TC_7942 | 4.1.2.9.0-627 |  | BESTPOS: Value of intfPtr at 0 location set to 0x4065600000000000 (171.00000000000000) Value of intfPtr at 1 location set to 0x4051400000000000 (69.000000000000000) Value of intfPtr at 2 location set to 0x4033000000000000 (19.000000000000000) Verify that the Raw Data to Physical Data converter function will returns the DGPS_BESTPOS_ERR_FLG interface error flag as a value 3 |  | Robustness |  | Test Case |  |  | LLR-ICD-17589 |  | Input value of dgpsd_lat_dgpsPosLat_deg set to 0x4065600000000000 (171.00000000000000) Input value of dgpsd_lon_dgpsPosLon_deg set to 0x4051400000000000 (69.000000000000000) Input value of dgpsd_y_dgpsPosAlt_m set to 0x4033000000000000 (19.000000000000000)
TXB-HLC-TC_7943 | 4.1.2.9.0-628 |  | BESTPOS: Value of intfPtr at 14 location set to 0x2711 (10001) Verify that the Raw Data to Physical Data converter function will returns the DGPS_BESTPOS_ERR_FLG interface error flag as a value 1 |  | Robustness |  | Test Case |  |  | LLR-ICD-17589 |  | Input value of dgpsn_n_gpsWeek set to 0x2711 (10001)
TXB-HLC-TC_7944 | 4.1.2.9.0-629 |  | BESTPOS: Value of intfPtr at 16 location set to 0x4E103211 (604800001) Verify that the Raw Data to Physical Data converter function will returns the DGPS_BESTPOS_ERR_FLG interface error flag as a value 1 |  | Robustness |  | Test Case |  |  | LLR-ICD-17589 |  | Input value of dgpsn_tm_milisecFromWeek_ms set to 0x4E103210 (604800000)
TXB-HLC-TC_7945 | 4.1.2.9.0-630 |  | BESTPOS: Value of intfPtr at 16 location set to 0xBF800000 (-1) Verify that the Raw Data to Physical Data converter function will returns the DGPS_BESTPOS_ERR_FLG interface error flag as a value 1 |  | Robustness |  | Test Case |  |  | LLR-ICD-17589 |  | Input value of dgpsn_tm_milisecFromWeek_ms set to 0xBF800000 (-1)
TXB-HLC-TC_7946 | 4.1.2.9.0-631 |  | BESTPOS: Value of intfPtr at 36 location set to 0x4056C00000000000 (91.000000) Value of intfPtr at 44 location set to 0x4066A00000000000 (181.000000) Value of intfPtr at 52 location set to 0x40D3884000000000 (20001.000000) Verify that the Raw Data to Physical Data converter function will returns the DGPS_BESTPOS_ERR_FLG interface error flag as a value 3 |  | Robustness |  | Test Case |  |  | LLR-ICD-17596 |  | Input value of dgpsd_lat_dgpsPosLat_deg set to 0x4056C00000000000(91.000000) Input value of dgpsd_lon_dgpsPosLon_deg set to0x4066A00000000000 (181.000000) Input value of dgpsd_y_dgpsPosAlt_m set to 0x40D3884000000000 (20001.000000)
TXB-HLC-TC_7947 | 4.1.2.9.0-632 |  | BESTPOS: Value of intfPtr at 36 location set to 0xC056C00000000000 (-91.000000) Value of intfPtr at 44 location set to 0xC066A00000000000 (-181.000000) Value of intfPtr at 52 location set to 0xBFF0000000000000 (-1.000000) Verify that the Raw Data to Physical Data converter function will returns the DGPS_BESTPOS_ERR_FLG interface error flag as a value 3 |  | Robustness |  | Test Case |  |  | LLR-ICD-17596 |  | Input value of dgpsd_lat_dgpsPosLat_deg set to 0xC056C00000000000 (-91.000000) Input value of dgpsd_lon_dgpsPosLon_deg set to 0xC066A00000000000 (-181.000000) Input value of dgpsd_y_dgpsPosAlt_m set to 0xBFF0000000000000 (-1.000000)
TXB-HLC-TC_7948 | 4.1.2.9.0-633 |  | BESTPOS: Value of intfPtr at 36 location set to 0x0000000000000037 (55) Value of intfPtr at 44 location set to 0x0000000000000037 (55) Value of intfPtr at 52 location set to 0x00000000000000FF (255) Verify that the Raw Data to Physical Data converter function will returns the DGPS_BESTPOS_ERR_FLG interface error flag as a value 3 |  | Robustness |  | Test Case |  |  | LLR-ICD-17596 |  | Input value of dgpsd_lat_dgpsPosLat_deg set to 0x37 (55) Input value of dgpsd_lon_dgpsPosLon_deg set to 0x37 (55) Input value of dgpsd_y_dgpsPosAlt_m set to 0xFF (255)
TXB-HLC-TC_7949 | 4.1.2.9.0-634 |  | BESTPOS: Value of intfPtr at 36 location set to 0x404B800000000000( 55.00000000000000) Value of intfPtr at 44 location set to 0x404B800000000000( 55.00000000000000) Value of intfPtr at 52 location set to 0x406FE00000000000 (255.00000000000000) Verify that the Raw Data to Physical Data converter function will returns the DGPS_BESTPOS_ERR_FLG interface error flag as a value 0 |  | Normal |  | Test Case |  |  | LLR-ICD-17596 |  | Input value of dgpsd_lat_dgpsPosLat_deg set to 0x404B800000000000 55.00000000000000) Input value of dgpsd_lon_dgpsPosLon_deg set to 0x404B800000000000 55.00000000000000) Input value of dgpsd_y_dgpsPosAlt_m set to 0x406FE00000000000 (255.00000000000000)
TXB-HLC-TC_7950 | 4.1.2.9.0-635 |  | BESTPOS: Value of intfPtr at 60 location set to 0xCF000001 (-2.1474836e9) Value of intfPtr at 68 location set to 0xBF800000 (-1.0000000000000000) Value of intfPtr at 72 location set to 0xBF800000 (-1.0000000000000000) Value of intfPtr at 76 location set to 0xBF800000 (-1.0000000000000000) Value of intfPtr at 84 location set to 0xBF800000 (-1.0000000000000000) Value of intfPtr at 88 location set to 0xBF800000 (-1.0000000000000000) Verify that the Raw Data to Physical Data converter function will returns the DGPS_BESTPOS_ERR_FLG interface error flag as a value 6 |  | Robustness |  | Test Case |  |  | LLR-ICD-17595 |  | Input value of dgpsn_y_undulation_m set to 0xCF000000 (-2.1474836e9) Input value of dgpsd_std_dgpsPosLatSigma_m set to 0xCF000000 (-2.1474836e9) Input value of dgpsd_std_dgpsPosLonSigma_m set to 0xCF000000 (-2.1474836e9) Input value of dgpsd_std_dgpsPosAltSigma_m set to 0xCF000000 (-2.1474836e9) Input value of dgpsn_tm_dgpsTime_s set to 0xCF000000 (-2.1474836e9) Input value of dgpsn_tm_dgpsAge_s set to 0xCF000000 (-2.1474836e9)
TXB-HLC-TC_7951 | 4.1.2.9.0-636 |  | BESTPOS: Value of intfPtr at 60 location set to 0x4F000000 (2.1474836e9) Value of intfPtr at 68 location set to 0x41300000 (11.0) Value of intfPtr at 72 location set to 0x41300000 (11.0) Value of intfPtr at 76 location set to 0x41300000 11.0) Value of intfPtr at 84 location set to 0x461C4400 (10001.0) Value of intfPtr at 88 location set to 0x461C4400 (10001.0) Verify that the Raw Data to Physical Data converter function will returns the DGPS_BESTPOS_ERR_FLG interface error flag as a value 6 |  | Robustness |  | Test Case |  |  | LLR-ICD-17595 |  | Input value of dgpsn_y_undulation_m set to 0x4F000000 (2.1474836e9) Input value of dgpsd_std_dgpsPosLatSigma_m set to 0x4F000000 (2.1474836e9) Input value of dgpsd_std_dgpsPosLonSigma_m set to 0x4F000000 (2.1474836e9) Input value of dgpsd_std_dgpsPosAltSigma_m set to 0x4F000000 (2.1474836e9) Input value of dgpsn_tm_dgpsTime_s set to 0x4F000000 (2.1474836e9) Input value of dgpsn_tm_dgpsAge_s set to 0x4F000000 (2.1474836e9)
TXB-HLC-TC_7952 | 4.1.2.9.0-637 |  | BESTPOS: Value of intfPtr at 60 location set to 0x000000FF (255) Value of intfPtr at 68 location set to 0x00000005 (5) Value of intfPtr at 72 location set to 0x00000005 (5) Value of intfPtr at 76 location set to 0x00000005 (5) Value of intfPtr at 84 location set to 0x000000FF (255) Value of intfPtr at 88 location set to 0x000000FF (255) Verify that the Raw Data to Physical Data converter function will returns the DGPS_BESTPOS_ERR_FLG interface error flag as a value 6 |  | Robustness |  | Test Case |  |  | LLR-ICD-17595 |  | Input value of dgpsn_y_undulation_m set to 0xFF (255) Input value of dgpsd_std_dgpsPosLatSigma_m set to 0xFF (255) Input value of dgpsd_std_dgpsPosLonSigma_m set to 0xFF (255) Input value of dgpsd_std_dgpsPosAltSigma_m set to 0xFF (255) Input value of dgpsn_tm_dgpsTime_s set to 0xFF (255) Input value of dgpsn_tm_dgpsAge_s set to 0xFF (255)
TXB-HLC-TC_7953 | 4.1.2.9.0-638 |  | BESTPOS: Value of intfPtr at 60 location set to 0x437F0000 (255.00000) Value of intfPtr at 68 location set to 0x40A00000 (5.00000) Value of intfPtr at 72 location set to 0x40A00000 (5.00000) Value of intfPtr at 76 location set to 0x40A00000 (5.00000) Value of intfPtr at 84 location set to 0x437F0000 (255.00000) Value of intfPtr at 88 location set to 0x437F0000 (255.00000) Verify that the Raw Data to Physical Data converter function will returns the DGPS_BESTPOS_ERR_FLG interface error flag as a value 0 |  | Normal |  | Test Case |  |  | LLR-ICD-17595 |  | Input value of dgpsn_y_undulation_m set to 0x437F0000 (255.00000) Input value of dgpsd_std_dgpsPosLatSigma_m set to 0x437F0000 (255.00000) Input value of dgpsd_std_dgpsPosLonSigma_m set to 0x437F0000 (255.00000) Input value of dgpsd_std_dgpsPosAltSigma_m set to 0x437F0000 (255.00000) Input value of dgpsn_tm_dgpsTime_s set to 0x437F0000 (255.00000) Input value of dgpsn_tm_dgpsAge_s set to 0x437F0000 (255.00000)
TXB-HLC-TC_7954 | 4.1.2.9.0-639 |  | BESTPOS: Value of intfPtr at 97 location set to 0x6 (6 ) Verify that the Raw Data to Physical Data converter function will returns the DGPS_BESTPOS_ERR_FLG interface error flag as a value 1 |  | Robustness |  | Test Case |  |  | LLR-ICD-21223 |  | Input value of dgpsn_bm_extSolStat.dgpsn_enum_psdoRngLonoCorectBits set to 6
TXB-HLC-TC_7955 | 4.1.2.9.0-640 |  | BESTVEL: Value of intfPtr at 0 location set to0x4065200000000000 (169.00000000000000) Value of intfPtr at 1 location set to 0x4050C00000000000 (67.000000000000000) Value of intfPtr at 2 location set to 0x4031000000000000 (17.000000000000000) Verify that the Raw Data to Physical Data converter function will returns the DGPS_BESTVEL_ERR_FLG interface error flag as a value 3 |  | Robustness |  | Test Case |  |  | LLR-ICD-17589 |  | Input value of dgpsd_lat_dgpsPosLat_deg set to 0x4065200000000000 (169.00000000000000) Input value of dgpsd_lon_dgpsPosLon_deg set to 0x4050C00000000000 (67.000000000000000) Input value of dgpsd_y_dgpsPosAlt_m set to 0x4031000000000000 (17.000000000000000)
TXB-HLC-TC_7956 | 4.1.2.9.0-641 |  | BESTVEL: Value of intfPtr at 0 location set to 0x4065600000000000 (171.00000000000000) Value of intfPtr at 1 location set to 0x4051400000000000 (69.000000000000000) Value of intfPtr at 2 location set to 0x4033000000000000 (19.000000000000000) Verify that the Raw Data to Physical Data converter function will returns the DGPS_BESTVEL_ERR_FLG interface error flag as a value 3 |  | Robustness |  | Test Case |  |  | LLR-ICD-17589 |  | Input value of dgpsd_lat_dgpsPosLat_deg set to 0x4065600000000000 (171.00000000000000) Input value of dgpsd_lon_dgpsPosLon_deg set to 0x4051400000000000 (69.000000000000000) Input value of dgpsd_y_dgpsPosAlt_m set to 0x4033000000000000 (19.000000000000000)
TXB-HLC-TC_7957 | 4.1.2.9.0-642 |  | BESTVEL: Value of intfPtr at 14 location set to 0x2711 (10001) Verify that the Raw Data to Physical Data converter function will returns the DGPS_BESTVEL_ERR_FLG interface error flag as a value 1 |  | Robustness |  | Test Case |  |  | LLR-ICD-17589 |  | Input value of dgpsn_n_gpsWeek set to 0x2711 (10001)
TXB-HLC-TC_7958 | 4.1.2.9.0-643 |  | BESTVEL: Value of intfPtr at 16 location set to 0x4E103211 (604800001) Verify that the Raw Data to Physical Data converter function will returns the DGPS_BESTVEL_ERR_FLG interface error flag as a value 1 |  | Robustness |  | Test Case |  |  | LLR-ICD-17589 |  | Input value of dgpsn_tm_milisecFromWeek_ms set to 0x4E103210 (604800001)
TXB-HLC-TC_7959 | 4.1.2.9.0-644 |  | BESTVEL: Value of intfPtr at 16 location set to 0xBF800000 (-1) Verify that the Raw Data to Physical Data converter function will returns the DGPS_BESTVEL_ERR_FLG interface error flag as a value 1 |  | Robustness |  | Test Case |  |  | LLR-ICD-17589 |  | Input value of dgpsn_tm_milisecFromWeek_ms set to 0xBF800000 (-1)
TXB-HLC-TC_7960 | 4.1.2.9.0-645 |  | BESTVEL: Value of intfPtr at 36 location set to 0xCF000001 (-2.1474836e9) Value of intfPtr at 40 location set to 0xCF000001 (-2.1474836e9) Verify that the Raw Data to Physical Data converter function will returns the DGPS_BESTVEL_ERR_FLG interface error flag as a value 2 |  | Robustness |  | Test Case |  |  | LLR-ICD-17595 |  | Input value of dgpsn_tau_latency_s set to 0xCF000000 (-2.1474836e9) Input value of dgpsd_tau_diffAge_s set to 0xCF000000 (-2.1474836e9)
TXB-HLC-TC_7961 | 4.1.2.9.0-646 |  | BESTVEL: Value of intfPtr at 36 location set to 0x4F000001 (2.1474836e9) Value of intfPtr at 40 location set to 0x4F000001 (2.1474836e9) Verify that the Raw Data to Physical Data converter function will returns the DGPS_BESTVEL_ERR_FLG interface error flag as a value 2 |  | Robustness |  | Test Case |  |  | LLR-ICD-17595 |  | Input value of dgpsn_tau_latency_s set to 0x4F000001 (2.1474836e9) Input value of dgpsd_tau_diffAge_s set to 0x4F000001 (2.1474836e9)
TXB-HLC-TC_7962 | 4.1.2.9.0-647 |  | BESTVEL: Value of intfPtr at 36 location set to 0x000000FF (255) Value of intfPtr at 40 location set to 0x000000FF (255) Verify that the Raw Data to Physical Data converter function will returns the DGPS_BESTVEL_ERR_FLG interface error flag as a value 2 |  | Robustness |  | Test Case |  |  | LLR-ICD-17595 |  | Input value of dgpsn_tau_latency_s set to 0xFF (255) Input value of dgpsd_tau_diffAge_s set to 0xFF (255)
TXB-HLC-TC_7963 | 4.1.2.9.0-648 |  | BESTVEL: Value of intfPtr at 36 location set to 0x437F0000 (255.00000) Value of intfPtr at 40 location set to 0x437F0000 (255.00000) Verify that the Raw Data to Physical Data converter function will returns the DGPS_BESTVEL_ERR_FLG interface error flag as a value 0 |  | Normal |  | Test Case |  |  | LLR-ICD-17595 |  | Input value of dgpsn_tau_latency_s set to 0x437F0000 (255.00000) Input value of dgpsd_tau_diffAge_s set to 0x437F0000 (255.00000)
TXB-HLC-TC_7964 | 4.1.2.9.0-649 |  | BESTVEL: Value of intfPtr at 44 location set to 0xBFF0000000000000 (-1.0000000000000000) Value of intfPtr at 52 location set to 0xBFF0000000000000 (-1.0000000000000000) Value of intfPtr at 60 location set to 0xBFF0000000000000 (-1.0000000000000000) Verify that the Raw Data to Physical Data converter function will returns the DGPS_BESTVEL_ERR_FLG interface error flag as a value 3 |  | Robustness |  | Test Case |  |  | LLR-ICD-17596 |  | Input value of dgpsd_vel_dgpsVelHor_mps set to 0x43ABC16D674EC800 (1.0000000000000000e18) Input value of dgpsd_a_dgpsGndTrk_deg set to 0x43ABC16D674EC800 (1.0000000000000000e18) Input value of dgpsd_vel_dgpsVelVer_mps set to 0x43ABC16D674EC800 (1.0000000000000000e18)
TXB-HLC-TC_7965 | 4.1.2.9.0-650 |  | BESTVEL: Value of intfPtr at44 location set to 0x407F500000000000 (501.0) Value of intfPtr at52 location set to 0x4076900000000000 (361.0) Value of intfPtr at60 location set to 0x407F500000000000 (501.0) Verify that the Raw Data to Physical Data converter function will returns the DGPS_BESTVEL_ERR_FLG interface error flag as a value 3 |  | Robustness |  | Test Case |  |  | LLR-ICD-17596 |  | Input value of dgpsd_vel_dgpsVelHor_mps set to 0xC3ABC16D674EC800 (-1.0000000000000000e18) Input value of dgpsd_a_dgpsGndTrk_deg set to 0xC3ABC16D674EC800 (-1.0000000000000000e18) Input value of dgpsd_vel_dgpsVelVer_mps set to 0xC3ABC16D674EC800 (-1.0000000000000000e18)
TXB-HLC-TC_7966 | 4.1.2.9.0-651 |  | BESTVEL: Value of intfPtr at 44 location set to 0x00000000000000FF (255) Value of intfPtr at 52 location set to 0x00000000000000FF (255) Value of intfPtr at 60 location set to 0x00000000000000FF (255) Verify that the Raw Data to Physical Data converter function will returns the DGPS_BESTVEL_ERR_FLG interface error flag as a value 3 |  | Robustness |  | Test Case |  |  | LLR-ICD-17596 |  | Input value of dgpsd_vel_dgpsVelHor_mps set to 0xFF (255) Input value of dgpsd_a_dgpsGndTrk_deg set to 0xFF (255) Input value of dgpsd_vel_dgpsVelVer_mps set to 0xFF (255)
TXB-HLC-TC_7967 | 4.1.2.9.0-652 |  | BESTVEL: Value of intfPtr at 44 location set to 0x406FE00000000000 (255.00000000000000) Value of intfPtr at 52 location set to 0x406FE00000000000 (255.00000000000000) Value of intfPtr at 60 location set to 0x406FE00000000000 (255.00000000000000) Verify that the Raw Data to Physical Data converter function will returns the DGPS_BESTVEL_ERR_FLG interface error flag as a value 0 |  | Normal |  | Test Case |  |  | LLR-ICD-17596 |  | Input value of dgpsd_vel_dgpsVelHor_mps set to 0x406FE00000000000 (255.00000000000000) Input value of dgpsd_a_dgpsGndTrk_deg set to 0x406FE00000000000 (255.00000000000000) Input value of dgpsd_vel_dgpsVelVer_mps set to 0x406FE00000000000 (255.00000000000000)
TXB-HLC-TC_7968 | 4.1.2.9.0-653 |  | BESTXYZ: Value of intfPtr at 0 location set to 0x4065200000000000 (169.00000000000000) Value of intfPtr at 1 location set to 0x4050C00000000000 (67.000000000000000) Value of intfPtr at 2 location set to 0x4031000000000000 (17.000000000000000) Verify that the Raw Data to Physical Data converter function will returns the DGPS_BESTXYZ_ERR_FLG interface error flag as a value 3 |  | Robustness |  | Test Case |  |  | LLR-ICD-17589 |  | Input value of dgpsd_lat_dgpsPosLat_deg set to 0x4065200000000000 (169.00000000000000) Input value of dgpsd_lon_dgpsPosLon_deg set to 0x4050C00000000000 (67.000000000000000) Input value of dgpsd_y_dgpsPosAlt_m set to 0x4031000000000000 (17.000000000000000)
TXB-HLC-TC_7969 | 4.1.2.9.0-654 |  | BESTXYZ: Value of intfPtr at 0 location set to 0x4065600000000000 (171.00000000000000) Value of intfPtr at 1 location set to 0x4051400000000000 (69.000000000000000) Value of intfPtr at 2 location set to 0x4033000000000000 (19.000000000000000) Verify that the Raw Data to Physical Data converter function will returns the DGPS_BESTXYZ_ERR_FLG interface error flag as a value 3 |  | Robustness |  | Test Case |  |  | LLR-ICD-17589 |  | Input value of dgpsd_lat_dgpsPosLat_deg set to0x4065600000000000 (171.00000000000000) Input value of dgpsd_lon_dgpsPosLon_deg set to 0x4051400000000000 (69.000000000000000) Input value of dgpsd_y_dgpsPosAlt_m set to 0x4033000000000000 (19.000000000000000)
TXB-HLC-TC_7970 | 4.1.2.9.0-655 |  | BESTXYZ: Value of intfPtr at 14 location set to 0x2711 (10001) Verify that the Raw Data to Physical Data converter function will returns the DGPS_BESTXYZ_ERR_FLG interface error flag as a value 1 |  | Robustness |  | Test Case |  |  | LLR-ICD-17589 |  | Input value of dgpsn_n_gpsWeek set to 0x2711 (10001)
TXB-HLC-TC_7971 | 4.1.2.9.0-656 |  | BESTXYZ: Value of intfPtr at 16 location set to 0x4E103211 (604800001) Verify that the Raw Data to Physical Data converter function will returns the DGPS_BESTXYZ_ERR_FLG interface error flag as a value 1 |  | Robustness |  | Test Case |  |  | LLR-ICD-17589 |  | Input value of dgpsn_tm_milisecFromWeek_ms set to 0x4E103210 (604800001)
TXB-HLC-TC_7972 | 4.1.2.9.0-657 |  | BESTXYZ: Value of intfPtr at 16 location set to 0xBF800000 (-1) Verify that the Raw Data to Physical Data converter function will returns the DGPS_BESTXYZ_ERR_FLG interface error flag as a value 1 |  | Robustness |  | Test Case |  |  | LLR-ICD-17589 |  | Input value of dgpsn_tm_milisecFromWeek_ms set to 0xBF800000 (-1)
TXB-HLC-TC_7973 | 4.1.2.9.0-658 |  | BESTXYZ: Value of intfPtr at 36location set to 0x43ABC16D674EC801 (1.0000000000000000e18) Value of intfPtr at 44 location set to 0x43ABC16D674EC801 (1.0000000000000000e18) Value of intfPtr at 52 location set to 0x43ABC16D674EC801 (1.0000000000000000e18) Value of intfPtr at 80 location set to 0x43ABC16D674EC801 (1.0000000000000000e18) Value of intfPtr at 88 location set to 0x43ABC16D674EC801 (1.0000000000000000e18) Value of intfPtr at 96 location set to 0x43ABC16D674EC801 (1.0000000000000000e18) Verify that the Raw Data to Physical Data converter function will returns the DGPS_BESTXYZ_ERR_FLG interface error flag as a value 6 |  | Robustness |  | Test Case |  |  | LLR-ICD-17596 |  | Input value of dgpsn_y_posX_m set to 0x43ABC16D674EC801 (1.0000000000000000e18) Input value of dgpsn_y_posY_m set to 0x43ABC16D674EC801 (1.0000000000000000e18) Input value of dgpsn_y_posZ_m set to 0x43ABC16D674EC801 (1.0000000000000000e18) Input value of dgpsn_vel_velX_mps set to 0x43ABC16D674EC801 (1.0000000000000000e18) Input value of dgpsn_vel_velY_mps set to 0x43ABC16D674EC801 (1.0000000000000000e18) Input value of dgpsn_vel_velZ_mps set to 0x43ABC16D674EC801 (1.0000000000000000e18)
TXB-HLC-TC_7974 | 4.1.2.9.0-659 |  | BESTXYZ: Value of intfPtr at 36location set to 0xC3ABC16D674EC801 (-1.0000000000000000e18) Value of intfPtr at 44 location set to 0xC3ABC16D674EC801 (-1.0000000000000000e18) Value of intfPtr at 52 location set to 0xC3ABC16D674EC801 (-1.0000000000000000e18) Value of intfPtr at 80 location set to 0xC3ABC16D674EC801 (-1.0000000000000000e18) Value of intfPtr at 88 location set to 0xC3ABC16D674EC801 (-1.0000000000000000e18) Value of intfPtr at 96 location set to 0xC3ABC16D674EC801 (-1.0000000000000000e18) Verify that the Raw Data to Physical Data converter function will returns the DGPS_BESTXYZ_ERR_FLG interface error flag as a value 6 |  | Robustness |  | Test Case |  |  | LLR-ICD-17596 |  | Input value of dgpsn_y_posX_m set to 0xC3ABC16D674EC801 (-1.0000000000000000e18) Input value of dgpsn_y_posY_m set to 0xC3ABC16D674EC801 (-1.0000000000000000e18) Input value of dgpsn_y_posZ_m set to 0xC3ABC16D674EC801 (-1.0000000000000000e18) Input value of dgpsn_vel_velX_mps set to 0xC3ABC16D674EC801 (-1.0000000000000000e18) Input value of dgpsn_vel_velY_mps set to 0xC3ABC16D674EC801 (-1.0000000000000000e18) Input value of dgpsn_vel_velZ_mps set to 0xC3ABC16D674EC801 (-1.0000000000000000e18)
TXB-HLC-TC_7975 | 4.1.2.9.0-660 |  | BESTXYZ: Value of intfPtr at 36location set to 0x000000FF (255) Value of intfPtr at 44 location set to 0x000000FF (255) Value of intfPtr at 52 location set to 0x000000FF (255) Value of intfPtr at 80 location set to 0x000000FF (255) Value of intfPtr at 88 location set to 0x000000FF (255) Value of intfPtr at 96 location set to 0x000000FF (255) Verify that the Raw Data to Physical Data converter function will returns the DGPS_BESTXYZ_ERR_FLG interface error flag as a value 6 |  | Robustness |  | Test Case |  |  | LLR-ICD-17596 |  | Input value of dgpsn_y_posX_m set to 0xFF (255) Input value of dgpsn_y_posY_m set to 0xFF (255) Input value of dgpsn_y_posZ_m set to 0xFF (255) Input value of dgpsn_vel_velX_mps set to 0xFF (255) Input value of dgpsn_vel_velY_mps set to 0xFF (255) Input value of dgpsn_vel_velZ_mps set to 0xFF (255)
TXB-HLC-TC_7976 | 4.1.2.9.0-661 |  | BESTXYZ: Value of intfPtr at 36location set to 0x406FE00000000000 (255.00000000000000) Value of intfPtr at 44 location set to 0x406FE00000000000 (255.00000000000000) Value of intfPtr at 52 location set to 0x406FE00000000000 (255.00000000000000) Value of intfPtr at 80 location set to 0x406FE00000000000 (255.00000000000000) Value of intfPtr at 88 location set to 0x406FE00000000000 (255.00000000000000) Value of intfPtr at 96 location set to 0x406FE00000000000 (255.00000000000000) Verify that the Raw Data to Physical Data converter function will returns the DGPS_BESTXYZ_ERR_FLG interface error flag as a value 0 |  | Normal |  | Test Case |  |  | LLR-ICD-17596 |  | Input value of dgpsn_y_posX_m set to 0x406FE00000000000 (255.00000000000000) Input value of dgpsn_y_posY_m set to 0x406FE00000000000 (255.00000000000000) Input value of dgpsn_y_posZ_m set to 0x406FE00000000000 (255.00000000000000) Input value of dgpsn_vel_velX_mps set to 0x406FE00000000000 (255.00000000000000) Input value of dgpsn_vel_velY_mps set to 0x406FE00000000000 (255.00000000000000) Input value of dgpsn_vel_velZ_mps set to 0x406FE00000000000 (255.00000000000000)
TXB-HLC-TC_8073 | 4.1.2.9.0-662 |  | BESTXYZ: Value of intfPtr at 60 location set to 0xCF000001 (-2.1474836e9) Value of intfPtr at 64 location set to 0xCF000001 (-2.1474836e9) Value of intfPtr at 68 location set to 0xCF000001 (-2.1474836e9) Value of intfPtr at 104 location set to 0xBFF00000 (-1.0000000) Value of intfPtr at 108 location set to 0xBFF00000 (-1.0000000) Value of intfPtr at 112 location set to 0xBFF00000 (-1.0000000) Value of intfPtr at 120 location set to 0xCF000001 (-2.1474836e9) Value of intfPtr at 124 location set to 0xBFF00000 (-1.0000000) Value of intfPtr at 128 location set to 0xBFF00000 (-1.0000000) Verify that the Raw Data to Physical Data converter function will returns the DGPS_BESTXYZ_ERR_FLG interface error flag as a value 9 |  | Robustness |  | Test Case |  |  | LLR-ICD-17595 |  | Input value of dgpsn_std_posXsigma_m set to 0xCF000000 (-2.1474836e9) Input value of dgpsn_std_posYsigma_m set to 0xCF000000 (-2.1474836e9) Input value of dgpsn_std_posZsigma_m set to 0xCF000000 (-2.1474836e9) Input value of dgpsd_std_dgpsVelSigmaX_mps set to 0xBFF00000 (-1.0000000) Input value of dgpsd_std_dgpsVelSigmaY_mps set to 0xBFF00000 (-1.0000000) Input value of dgpsd_std_dgpsVelSigmaZ_mps set to 0xBFF00000 (-1.0000000) Input value of dgpsn_tau_latency_s set to 0xCF000000 (-2.1474836e9) Input value of dgpsn_tm_dgpsTime_s set to 0xBFF00000 (-1.0000000) Input value of dgpsn_tm_dgpsAge_s set to 0xBFF00000 (-1.0000000)
TXB-HLC-TC_8074 | 4.1.2.9.0-663 |  | BESTXYZ: Value of intfPtr at 60 location set to 0x4F000000 (2.1474836e9) Value of intfPtr at 64 location set to 0x4F000000 (2.1474836e9) Value of intfPtr at 68 location set to 0x4F000000 (2.1474836e9) Value of intfPtr at 104 location set to 0x40260000 (11.0) Value of intfPtr at 108 location set to 0x40260000 (11.0)) Value of intfPtr at 112 location set to 0x40260000 (11.0)) Value of intfPtr at 120 location set to 0x4F000000 (2.1474836e9) Value of intfPtr at 124 location set to 0x40C38880 (10001.0) Value of intfPtr at 128 location set to 0x40C38880 (10001.0) Verify that the Raw Data to Physical Data converter function will returns the DGPS_BESTXYZ_ERR_FLG interface error flag as a value 9 |  | Robustness |  | Test Case |  |  | LLR-ICD-17595 |  | Input value of dgpsn_std_posXsigma_m set to 0x4F000000 (2.1474836e9) Input value of dgpsn_std_posYsigma_m set to 0x4F000000 (2.1474836e9) Input value of dgpsn_std_posZsigma_m set to 0x4F000000 (2.1474836e9) Input value of dgpsd_std_dgpsVelSigmaX_mps set to 0x40260000 (11.0) Input value of dgpsd_std_dgpsVelSigmaY_mps set to 0x40260000 (11.0) Input value of dgpsd_std_dgpsVelSigmaZ_mps set to 0x40260000 (11.0) Input value of dgpsn_tau_latency_s set to 0x4F000000 (2.1474836e9) Input value of dgpsn_tm_dgpsTime_s set to 0x40C38880 (10001.0) Input value of dgpsn_tm_dgpsAge_s set to 0x40C38880 (10001.0)
TXB-HLC-TC_8075 | 4.1.2.9.0-664 |  | BESTXYZ: Value of intfPtr at 60 location set to 0x000000FF (255) Value of intfPtr at 64 location set to 0x000000FF (255) Value of intfPtr at 68 location set to 0x000000FF (255) Value of intfPtr at 104 location set to 0x00000005 (5) Value of intfPtr at 108 location set to 0x00000005 (5) Value of intfPtr at 112 location set to 0x00000005 (5) Value of intfPtr at 120 location set to 0x000000FF (255) Value of intfPtr at 124 location set to 0x000000FF (255) Value of intfPtr at 128 location set to 0x000000FF (255) Verify that the Raw Data to Physical Data converter function will returns the DGPS_BESTXYZ_ERR_FLG interface error flag as a value 9 |  | Robustness |  | Test Case |  |  | LLR-ICD-17595 |  | Input value of dgpsn_std_posXsigma_m set to 0xFF (255) Input value of dgpsn_std_posYsigma_m set to 0xFF (255) Input value of dgpsn_std_posZsigma_m set to 0xFF (255) Input value of dgpsd_std_dgpsVelSigmaX_mps set to 0x05 (5) Input value of dgpsd_std_dgpsVelSigmaY_mps set to 0x05 (5) Input value of dgpsd_std_dgpsVelSigmaZ_mps set to 0x05 (5) Input value of dgpsn_tau_latency_s set to 0xFF (255) Input value of dgpsn_tm_dgpsTime_s set to 0xFF (255) Input value of dgpsn_tm_dgpsAge_s set to 0xFF (255)
TXB-HLC-TC_16060 | 4.1.2.9.0-665 |  | BESTXYZ: Value of intfPtr at 60 location set to 0x437F0000 (255.00000) Value of intfPtr at 64 location set to 0x437F0000 (255.00000) Value of intfPtr at 68 location set to 0x437F0000 (255.00000) Value of intfPtr at 104 location set to 0x40A00000 (5.00000) Value of intfPtr at 108 location set to 0x40A00000 (5.00000) Value of intfPtr at 112 location set to 0x40A00000 (5.00000) Value of intfPtr at 120 location set to 0x437F0000 (255.00000) Value of intfPtr at 124 location set to 0x437F0000 (255.00000) Value of intfPtr at 128 location set to 0x437F0000 (255.00000) Verify that the Raw Data to Physical Data converter function will returns the DGPS_BESTXYZ_ERR_FLG interface error flag as a value 0 |  | Normal |  | Test Case |  |  | LLR-ICD-17595 |  | Input value of dgpsn_std_posXsigma_m set to 0x437F0000 (255.00000) Input value of dgpsn_std_posYsigma_m set to 0x437F0000 (255.00000) Input value of dgpsn_std_posZsigma_m set to 0x437F0000 (255.00000) Input value of dgpsd_std_dgpsVelSigmaX_mps set to 0x40A00000 (5.00000) Input value of dgpsd_std_dgpsVelSigmaY_mps set to 0x40A00000 (5.00000) Input value of dgpsd_std_dgpsVelSigmaZ_mps set to 0x40A00000 (5.00000) Input value of dgpsn_tau_latency_s set to 0x437F0000 (255.00000) Input value of dgpsn_tm_dgpsTime_s set to 0x437F0000 (255.00000) Input value of dgpsn_tm_dgpsAge_s set to 0x437F0000 (255.00000)
TXB-HLC-TC_16061 | 4.1.2.9.0-666 |  | BESTXYZ: Value of intfPtr at 137 location set to0x06 (6) Verify that the Raw Data to Physical Data converter function will returns the DGPS_BESTXYZ_ERR_FLG interface error flag as a value 1 |  | Robustness |  | Test Case |  |  | LLR-ICD-21223 |  | Input value of dgpsn_bm_extSolStat.dgpsn_enum_psdoRngLonoCorectBits set to 6
TXB-HLC-TC_16062 | 4.1.2.9.0-667 |  | TIME: Value of intfPtr at 0 location set to 0x4065200000000000 (169.00000000000000) Value of intfPtr at 1 location set to 0x4050C00000000000 (67.000000000000000) Value of intfPtr at 2 location set to 0x4031000000000000 (17.000000000000000) Verify that the Raw Data to Physical Data converter function will returns the DGPS_TIME_ERR_FLG interface error flag as a value 3 |  | Robustness |  | Test Case |  |  | LLR-ICD-17589 |  | Input value of dgpsd_lat_dgpsPosLat_deg set to 0x4065200000000000 (169.00000000000000) Input value of dgpsd_lon_dgpsPosLon_deg set to 0x4050C00000000000 (67.000000000000000) Input value of dgpsd_y_dgpsPosAlt_m set to 0x4031000000000000 (17.000000000000000)
TXB-HLC-TC_16063 | 4.1.2.9.0-668 |  | TIME: Value of intfPtr at 0 location set to 0x4065600000000000 (171.00000000000000) Value of intfPtr at 1 location set to 0x4051400000000000 (69.000000000000000) Value of intfPtr at 2 location set to 0x4033000000000000 (19.000000000000000) Verify that the Raw Data to Physical Data converter function will returns the DGPS_TIME_ERR_FLG interface error flag as a value 3 |  | Robustness |  | Test Case |  |  | LLR-ICD-17589 |  | Input value of dgpsd_lat_dgpsPosLat_deg set to 0x4065600000000000 (171.00000000000000) Input value of dgpsd_lon_dgpsPosLon_deg set to 0x4051400000000000 (69.000000000000000) Input value of dgpsd_y_dgpsPosAlt_m set to 0x4033000000000000 (19.000000000000000)
TXB-HLC-TC_16064 | 4.1.2.9.0-669 |  | TIME: Value of intfPtr at 14 location set to 0x2711 (10001) Verify that the Raw Data to Physical Data converter function will returns the DGPS_TIME_ERR_FLG interface error flag as a value 1 |  | Robustness |  | Test Case |  |  | LLR-ICD-17589 |  | Input value of dgpsn_n_gpsWeek set to 0x2711 (10001)
TXB-HLC-TC_16065 | 4.1.2.9.0-670 |  | TIME: Value of intfPtr at 16 location set to 0x4E103211 (604800001) Verify that the Raw Data to Physical Data converter function will returns the DGPS_TIME_ERR_FLG interface error flag as a value 1 |  | Robustness |  | Test Case |  |  | LLR-ICD-17589 |  | Input value of dgpsn_tm_milisecFromWeek_ms set to 0x4E103210 (604800001)
TXB-HLC-TC_16066 | 4.1.2.9.0-671 |  | TIME: Value of intfPtr at 16 location set to 0xBF800000 (-1) Verify that the Raw Data to Physical Data converter function will returns the DGPS_TIME_ERR_FLG interface error flag as a value 1 |  | Robustness |  | Test Case |  |  | LLR-ICD-17589 |  | Input value of dgpsn_tm_milisecFromWeek_ms set to 0xBF800000 (-1)
TXB-HLC-TC_16067 | 4.1.2.9.0-672 |  | TIME: Value of intfPtr at 32 location set to 0x41EFFFFFFFE00000 (4294967295.0) Value of intfPtr at 40 location set to 0x43ABC16D674EC801 (1.0000000000000000e18) Value of intfPtr at 48 location set to 0x43ABC16D674EC801 (1.0000000000000000e18) Verify that the Raw Data to Physical Data converter function will returns the DGPS_TIME_ERR_FLG interface error flag as a value 3 |  | Robustness |  | Test Case |  |  | LLR-ICD-17596 |  | Input value of dgpsd_tm_receiverOffset_s set to 0x41EFFFFFFFE00000 (4294967295.0) Input value of dgpsn_std_offsetStd_s set to 0x43ABC16D674EC801 (1.0000000000000000e18) Input value of dgpsn_tm_utcOffset_s set to 0x43ABC16D674EC801 (1.0000000000000000e18)
TXB-HLC-TC_16068 | 4.1.2.9.0-673 |  | TIME: Value of intfPtr at 32 location set to 0xC1EFFFFFFFE00000 (-4294967295.0) Value of intfPtr at 40 location set to 0xC3ABC16D674EC801 (-1.0000000000000000e18) Value of intfPtr at 48 location set to 0xC3ABC16D674EC801 (-1.0000000000000000e18) Verify that the Raw Data to Physical Data converter function will returns the DGPS_TIME_ERR_FLG interface error flag as a value 3 |  | Robustness |  | Test Case |  |  | LLR-ICD-17596 |  | Input value of dgpsd_tm_receiverOffset_s set to 0xC1EFFFFFFFE00000 (-4294967295.0) Input value of dgpsn_std_offsetStd_s set to 0xC3ABC16D674EC801 (-1.0000000000000000e18) Input value of dgpsn_tm_utcOffset_s set to 0xC3ABC16D674EC801 (-1.0000000000000000e18)
TXB-HLC-TC_16069 | 4.1.2.9.0-674 |  | TIME: Value of intfPtr at 32 location set to 0x00000000000000FF (255) Value of intfPtr at 40 location set to 0x00000000000000FF (255) Value of intfPtr at 48 location set to 0x00000000000000FF (255) Verify that the Raw Data to Physical Data converter function will returns the DGPS_TIME_ERR_FLG interface error flag as a value 3 |  | Robustness |  | Test Case |  |  | LLR-ICD-17596 |  | Input value of dgpsd_tm_receiverOffset_s set to 0xFF (255) Input value of dgpsn_std_offsetStd_s set to 0xFF (255) Input value of dgpsn_tm_utcOffset_s set to 0xFF (255)
TXB-HLC-TC_16070 | 4.1.2.9.0-675 |  | TIME: Value of intfPtr at 32 location set to 0x406FE00000000000 (255.00000000000000) Value of intfPtr at 40 location set to 0x406FE00000000000 (255.00000000000000) Value of intfPtr at 48 location set to 0x406FE00000000000 (255.00000000000000) Verify that the Raw Data to Physical Data converter function will returns the DGPS_TIME_ERR_FLG interface error flag as a value 0 |  | Normal |  | Test Case |  |  | LLR-ICD-17596 |  | Input value of dgpsd_tm_receiverOffset_s set to 0x406FE00000000000 (255.00000000000000) Input value of dgpsn_std_offsetStd_s set to 0x406FE00000000000 (255.00000000000000) Input value of dgpsn_tm_utcOffset_s set to 0x406FE00000000000 (255.00000000000000)
TXB-HLC-TC_16071 | 4.1.2.9.0-676 |  | TIME: Value of intfPtr at 60 location set to 13 Value of intfPtr at 61 location set to 32 Value of intfPtr at 62 location set to 24 Value of intfPtr at 63 location set to 60 Verify that the Raw Data to Physical Data converter function will returns the DGPS_TIME_ERR_FLG interface error flag as a value 4 |  | Robustness |  | Test Case |  |  | LLR-ICD-21223 |  | Input value of dgpsd_tm_utcMonth_month set to 13 Input value of dgpsd_tm_utcDay_day set to 32 Input value of dgpsd_tm_utcHour_h set to 24 Input value of dgpsd_tm_utcMin_min set to 60
TXB-HLC-TC_16072 | 4.1.2.9.0-677 |  | TIME: Value of intfPtr at 56 location set to 0x461C4000 (10000) Value of intfPtr at 64 location set to 0x476E4800 (6 1000) Verify that the Raw Data to Physical Data converter function will returns the DGPS_TIME_ERR_FLG interface error flag as a value 2 |  | Robustness |  | Test Case |  |  | LLR-ICD-21223 |  | Input value of dgpsd_tm_utcYear_year set to 10000 Input value of dgpsd_tm_utcMs_ms set to 6 1000