## TC_To_Doors
Object Identifier | Object Number | Object Heading | Object Text | Configuration | Test Category | Test Group | Object Type | SSDD Trace | SSDD Ext Trace | ICD LLR Trace | LLR Trace | Comment | Temp HLR | Temp LLR | Temp ICD LLR | Notes | Reusable Library Trace
TXB-HLC-TC_92
TXB-HLC-TC_3560 |  |  |  |  | Normal |  |  | SSDD-L-9180 |  | LLR-ICD-17582 LLR-ICD-17583 LLR-ICD-17586 LLR-ICD-17587 LLR-ICD-17588 LLR-ICD-17589 LLR-ICD-17595 LLR-ICD-17596 LLR-ICD-19180 LLR-ICD-19241 LLR-ICD-19316 LLR-ICD-19366 LLR-ICD-19416 LLR-ICD-19543 LLR-ICD-19614 LLR-ICD-19664 LLR-ICD-20138 LLR-ICD-20987 LLR-ICD-21223 LLR-ICD-25098 LLR-ICD-25102 LLR-ICD-25106 LLR-ICD-25114 LLR-ICD-25122 LLR-ICD-25126 LLR-ICD-25130 LLR-ICD-25146 LLR-ICD-31710 | LLR-MC-64 | Verify that the input message DGPS_BESTPOS from DGPS receivers to DGPS Proxy has a characteristics of ID: 2A and Rate:20hz with the following identifier: 1) dgpsn_sync_first of type INTEGER having a limit of 170. 2) dgpsn_sync_second of type INTEGER having a limit of 68. 3) dgpsn_sync_third of type INTEGER having a limit of 18. 4) dgpsn_l_headerLength of type INTEGER having a limit of 0 to 255. 5) dgpsn_enum_MessageID of type INTEGER Enumeration Name: enumDgpsMsgIndxInput having a limit of {DGPS_RESET_E to DGPS_BESTXYZ_E}. 6) dgpsn_indx_messageType.reservedBits0to4 of type INTEGER having a limit of 0 to 31. 7) dgpsn_indx_messageType.dgpsn_enum_formatBits5to6 of type INTEGER Enumeration Name: enumDgpsMsgIdBit5to6 having a limit of 0 to 3. 8) dgpsn_indx_messageType.dgpsn_enum_responseBit7 of type INTEGER Enumeration Name: enumDgpsMsgIdBIT7 having a limit of 0 to 1. 9) dgpsn_n_portAddress of type INTEGER having a limit of 0 to 255. 10) dgpsn_l_messageLength of type INTEGER having a limit of 0 to 65535. 11) dgpsn_ctr_sequence of type INTEGER having a limit of 0 to 65535. 12) dgpsn_tm_idleTime of type INTEGER having a limit of 0 to 255. 13) dgpsd_enum_timeStatus of type INTEGER Enumeration Name:enumDgpsTimeStatus having a limit of (DGPS_UNKNOWN_E to DGPS_SAT_TIME_E}. 14) dgpsn_n_gpsWeek of type INTEGER having a limit of 0 to 10000. 15) dgpsn_tm_milisecFromWeek_ms of type INTEGER having a limit of 0 to 604800000. 16) dgpsd_status_receiverStatus.dgpsd_enum_error of type INTEGER Enumeration Name:enumDgpsError having a limit of 0 to 1. 17) dgpsd_status_receiverStatus.dgpsd_enum_voltageSupplyWarning of type INTEGER Enumeration Name:enumDgpsWarning having a limit of 0 to 1. 18) dgpsd_status_receiverStatus.dgpsd_enum_antennaNotPowered of type INTEGER Enumeration Name:enumDgpsAntennaNotPowered having a limit of 0 to 1. 19) dgpsd_status_receiverStatus.reserved1Bit of type INTEGER having a limit of 0 to 1. 20) dgpsd_status_receiverStatus.dgpsd_enum_antennaOpen of type INTEGER Enumeration Name:enumDgpsAntennaOpen having a limit of 0 to 1. 21) dgpsd_status_receiverStatus.dgpsd_enum_antennaShorted of type INTEGER Enumeration Name:enumDgpsAntennaShorted having a limit of 0 to 1. 22) dgpsd_status_receiverStatus.dgpsd_enum_cpuOverload of type INTEGER Enumeration Name:enumDgpsCpuOverload having a limit of 0 to 1. 23) dgpsd_status_receiverStatus.dgpsd_enum_com1BufferOverrun and dgpsd_status_receiverStatus.dgpsd_enum_com2BufferOverrun of type INTEGER Enumeration Name:enumDgpsBufferOverrun having a limit of 0 to 1. 24) dgpsd_status_receiverStatus.reserved2Bit of type INTEGER having a limit of 0 to 3. 25) dgpsd_status_receiverStatus.reserved3Bit of type INTEGER having a limit of 0 to 7. 26) dgpsd_status_receiverStatus.dgpsd_enum_rf1AgcFault of type INTEGER Enumeration Name:enumDgpsRf1AgcFault having a limit of 0 to 1. 27) dgpsd_status_receiverStatus.reserved4Bit of type INTEGER having a limit of 0 to 15. 28) dgpsd_status_receiverStatus.spr_2_bit of type INTEGER having a limit of 0 to 3. 29) dgpsd_status_receiverStatus.dgpsd_enum_invalidClockModel of type INTEGER Enumeration Name:enumDgpsInvalidClockModel having a limit of 0 to 1. 30) dgpsd_status_receiverStatus.spr_4_bit of type INTEGER having a limit of 0 to 15. 31) dgpsd_status_receiverStatus.spr_5_bit of type INTEGER having a limit of 0 to 31. 32) Two_Byte_Reserved of type INTEGER having a limit of 0 to 65535. 33) dgpsn_n_receiverSwVersion of type INTEGER having a limit of 0 to 65535. 34) dgpsd_enum_velSolStat of type INTEGER Enumeration Name: enumDgpsSolutionStatus having a limit of 0 to 21. 35) dgpsn_enum_posType of type INTEGER Enumeration Name: enumDgpsPosOrVelType. having a limit of {DGPS_NONE_E to DGPS_CDGPS_E}. 36) dgpsd_lat_dgpsPosLat_deg of type REAL having a limit of -90.0 to 90.0 37) dgpsd_lon_dgpsPosLon_deg of type REAL having a limit of -180.0 to 180.0 38) dgpsd_y_dgpsPosAlt_m of type REAL having a limit of 0.0 to 20000.0 39) dgpsn_y_undulation_m of type REAL having a limit of -2147483648.0 to 2147483647.0. 40) dgpsn_enum_datumId of type INTEGER Enumeration Name: enumDgpsDatum having a limit of 61. 41) dgpsd_std_dgpsPosLatSigma_m of type REAL having a limit of 0.0 to 10.0. 42) dgpsd_std_dgpsPosLonSigma_m of type REAL having a limit of 0.0 to 10.0. 43) dgpsd_std_dgpsPosAltSigma_m of type REAL having a limit of 0.0 to 10.0. 44) dgpsn_num_baseStationId of type INTEGER having a limit of 0 to 4294967295. 45) dgpsn_tm_dgpsTime_s of type REAL having a limit of 0.0 to 10000.0. 46) dgpsn_tm_dgpsAge_s of type REAL having a limit of 0.0 to 10000.0. 47) dgpsn_num_SVs, dgpsn_num_solSVs, dgpsn_num_ggL1, dgpsn_num_ggL1L2, reserved_byte and byte_1_reserved of type INTEGER having a limit of 0 to 255. 48) dgpsn_bm_extSolStat.dgpsn_enum_advanceVerifiedRTK of type INTEGER Enumeration Name: enumDgpsAdvanceVerifiedRTK having a limit of 0 to 1. 49) dgpsn_bm_extSolStat.dgpsn_enum_psdoRngLonoCorectBits of type INTEGER Enumeration Name: enumDgpsPseudorngLonoCorrect having a limit of 0 to 5. 50) dgpsn_bm_extSolStat.Bits_4_Reserved of type INTEGER having a limit of 0 to 15. 51) dgpsn_bm_sigMask.dgps_gpsL1usedInSolution, dgpsn_bm_sigMask.dgps_gpsL2usedInSolution, dgpsn_bm_sigMask.dgps_gpsL5usedInSolution, dgpsn_bm_sigMask.Bit_1_Reserved, dgpsn_bm_sigMask.dgps_GlonassL1usedInSolution, dgpsn_bm_sigMask.dgps_GlonassL2usedInSolution of type INTEGER having a limit of 0 to 1. 52) dgpsn_bm_sigMask.Bits_2_Reserved of type INTEGER having a limit of 0 to 3. 53) dgpsn_crc_crc of type INTEGER having a limit of 0 to 4294967295. 54) dgpsd_status_receiverStatus.dgpsd_enum_temperatureWarning of type INTEGER Enumeration Name:enumDgpsWarning having a limit of 0 to 1.
TXB-HLC-TC_3940 |  |  |  |  | Normal |  |  | SSDD-L-9180 |  | LLR-ICD-17582 LLR-ICD-17583 LLR-ICD-17586 LLR-ICD-17587 LLR-ICD-17588 LLR-ICD-17589 LLR-ICD-17595 LLR-ICD-17596 LLR-ICD-19180 LLR-ICD-19241 LLR-ICD-19316 LLR-ICD-19366 LLR-ICD-19416 LLR-ICD-19543 LLR-ICD-19614 LLR-ICD-19664 LLR-ICD-20138 LLR-ICD-20987 LLR-ICD-21223 LLR-ICD-25098 LLR-ICD-25102 LLR-ICD-25106 LLR-ICD-25114 LLR-ICD-25122 LLR-ICD-25126 LLR-ICD-25130 LLR-ICD-25146 LLR-ICD-31710 | LLR-MC-64 | Verify that the input message DGPS_BESTVEL from DGPS receivers to DGPS Proxy has a characteristics of ID: 63h and Rate:20hz with the following identifier: 1) dgpsn_sync_first of type INTEGER having a limit of 170. 2) dgpsn_sync_second of type INTEGER having a limit of 68. 3) dgpsn_sync_third of type INTEGER having a limit of 18. 4) dgpsn_l_headerLength of type INTEGER having a limit of 0 to 255. 5) dgpsn_enum_MessageID of type INTEGER Enumeration Name: enumDgpsMsgIndxInput having a limit of {DGPS_RESET_E to DGPS_BESTXYZ_E}. 6) dgpsn_indx_messageType.reservedBits0to4 of type INTEGER having a limit of 0 to 31. 7) dgpsn_indx_messageType.dgpsn_enum_formatBits5to6 of type INTEGER Enumeration Name: enumDgpsMsgIdBit5to6 having a limit of 0 to 3. 8) dgpsn_indx_messageType.dgpsn_enum_responseBit7 of type INTEGER Enumeration Name: enumDgpsMsgIdBIT7 having a limit of 0 to 1. 9) dgpsn_n_portAddress of type INTEGER having a limit of 0 to 255. 10) dgpsn_l_messageLength of type INTEGER having a limit of 0 to 65535. 11) dgpsn_ctr_sequence of type INTEGER having a limit of 0 to 65535. 12) dgpsn_tm_idleTime of type INTEGER having a limit of 0 to 255. 13) dgpsd_enum_timeStatus of type INTEGER Enumeration Name:enumDgpsTimeStatus having a limit of (DGPS_UNKNOWN_E to DGPS_SAT_TIME_E}. 14) dgpsn_n_gpsWeek of type INTEGER having a limit of 0 to 10000. 15) dgpsn_tm_milisecFromWeek_ms of type INTEGER having a limit of 0 to 604800000. 16) dgpsd_status_receiverStatus.dgpsd_enum_error of type INTEGER Enumeration Name:enumDgpsError having a limit of 0 to 1. 17) dgpsd_status_receiverStatus.dgpsd_enum_voltageSupplyWarning of type INTEGER Enumeration Name:enumDgpsWarning having a limit of 0 to 1. 18) dgpsd_status_receiverStatus.dgpsd_enum_antennaNotPowered of type INTEGER Enumeration Name:enumDgpsAntennaNotPowered having a limit of 0 to 1. 19) dgpsd_status_receiverStatus.reserved1Bit of type INTEGER having a limit of 0 to 1. 20) dgpsd_status_receiverStatus.dgpsd_enum_antennaOpen of type INTEGER Enumeration Name:enumDgpsAntennaOpen having a limit of 0 to 1. 21) dgpsd_status_receiverStatus.dgpsd_enum_antennaShorted of type INTEGER Enumeration Name:enumDgpsAntennaShorted having a limit of 0 to 1. 22) dgpsd_status_receiverStatus.dgpsd_enum_cpuOverload of type INTEGER Enumeration Name:enumDgpsCpuOverload having a limit of 0 to 1. 23) dgpsd_status_receiverStatus.dgpsd_enum_com1BufferOverrun and dgpsd_status_receiverStatus.dgpsd_enum_com2BufferOverrun of type INTEGER Enumeration Name:enumDgpsBufferOverrun having a limit of 0 to 1. 24) dgpsd_status_receiverStatus.reserved2Bit of type INTEGER having a limit of 0 to 3. 25) dgpsd_status_receiverStatus.reserved3Bit of type INTEGER having a limit of 0 to 7. 26) dgpsd_status_receiverStatus.dgpsd_enum_rf1AgcFault of type INTEGER Enumeration Name:enumDgpsRf1AgcFault having a limit of 0 to 1. 27) dgpsd_status_receiverStatus.reserved4Bit of type INTEGER having a limit of 0 to 15. 28) dgpsd_status_receiverStatus.spr_2_bit of type INTEGER having a limit of 0 to 3. 29) dgpsd_status_receiverStatus.dgpsd_enum_invalidClockModel of type INTEGER Enumeration Name:enumDgpsInvalidClockModel having a limit of 0 to 1. 30) dgpsd_status_receiverStatus.spr_4_bit of type INTEGER having a limit of 0 to 15. 31) dgpsd_status_receiverStatus.spr_5_bit of type INTEGER having a limit of 0 to 31. 32) Two_Byte_Reserved of type INTEGER having a limit of 0 to 65535. 33) dgpsn_n_receiverSwVersion of type INTEGER having a limit of 0 to 65535. 34) dgpsd_enum_velSolStat of type INTEGER Enumeration Name: enumDgpsSolutionStatus having a limit of 0 to 21. 35) dgpsn_enum_posType of type INTEGER Enumeration Name: enumDgpsPosOrVelType. having a limit of {DGPS_NONE_E to DGPS_CDGPS_E}. 36) dgpsd_vel_dgpsVelHor_mps of type REAL having a limit of 0.0 to 500.0. 37) dgpsd_a_dgpsGndTrk_deg of type REAL having a limit of 0.0 to 360.0 38) dgpsd_vel_dgpsVelVer_mps of type REAL having a limit of 0.0 to 500.0 39) dgpsn_tau_latency_s and dgpsd_tau_diffAge_s of type REAL having a limit of -2147483648.0 to 2147483647.0. 40) reserved4Byte and dgpsn_crc_crc of type INTEGER having a limit of 0 to 4294967295. 41) dgpsd_status_receiverStatus.dgpsd_enum_temperatureWarning of type INTEGER Enumeration Name:enumDgpsWarning having a limit of 0 to 1.
TXB-HLC-TC_3941 |  |  |  |  | Normal |  |  | SSDD-L-9180 |  | LLR-ICD-17582 LLR-ICD-17583 LLR-ICD-17586 LLR-ICD-17587 LLR-ICD-17588 LLR-ICD-17589 LLR-ICD-17595 LLR-ICD-17596 LLR-ICD-19180 LLR-ICD-19241 LLR-ICD-19316 LLR-ICD-19366 LLR-ICD-19416 LLR-ICD-19543 LLR-ICD-19614 LLR-ICD-19664 LLR-ICD-20138 LLR-ICD-20987 LLR-ICD-21223 LLR-ICD-25098 LLR-ICD-25102 LLR-ICD-25106 LLR-ICD-25114 LLR-ICD-25122 LLR-ICD-25126 LLR-ICD-25130 LLR-ICD-25146 LLR-ICD-31710 | LLR-MC-64 | Verify that the input message DGPS_BESTXYZ from DGPS receivers to DGPS Proxy has a characteristics of ID: 2A and Rate:20hz with the following identifier: 1) dgpsn_sync_first of type INTEGER having a limit of 170. 2) dgpsn_sync_second of type INTEGER having a limit of 68. 3) dgpsn_sync_third of type INTEGER having a limit of 18. 4) dgpsn_l_headerLength of type INTEGER having a limit of 0 to 255. 5) dgpsn_enum_MessageID of type INTEGER Enumeration Name: enumDgpsMsgIndxInput having a limit of {DGPS_RESET_E to DGPS_BESTXYZ_E}. 6) dgpsn_indx_messageType.reservedBits0to4 of type INTEGER having a limit of 0 to 31. 7) dgpsn_indx_messageType.dgpsn_enum_formatBits5to6 of type INTEGER Enumeration Name: enumDgpsMsgIdBit5to6 having a limit of 0 to 3. 8) dgpsn_indx_messageType.dgpsn_enum_responseBit7 of type INTEGER Enumeration Name: enumDgpsMsgIdBIT7 having a limit of 0 to 1. 9) dgpsn_n_portAddress of type INTEGER having a limit of 0 to 255. 10) dgpsn_l_messageLength of type INTEGER having a limit of 0 to 65535. 11) dgpsn_ctr_sequence of type INTEGER having a limit of 0 to 65535. 12) dgpsn_tm_idleTime of type INTEGER having a limit of 0 to 255. 13) dgpsd_enum_timeStatus of type INTEGER Enumeration Name:enumDgpsTimeStatus having a limit of (DGPS_UNKNOWN_E to DGPS_SAT_TIME_E}. 14) dgpsn_n_gpsWeek of type INTEGER having a limit of 0 to 10000. 15) dgpsn_tm_milisecFromWeek_ms of type INTEGER having a limit of 0 to 604800000. 16) dgpsd_status_receiverStatus.dgpsd_enum_error of type INTEGER Enumeration Name:enumDgpsError having a limit of 0 to 1. 17) dgpsd_status_receiverStatus.dgpsd_enum_voltageSupplyWarning of type INTEGER Enumeration Name:enumDgpsWarning having a limit of 0 to 1. 18) dgpsd_status_receiverStatus.dgpsd_enum_antennaNotPowered of type INTEGER Enumeration Name:enumDgpsAntennaNotPowered having a limit of 0 to 1. 19) dgpsd_status_receiverStatus.reserved1Bit of type INTEGER having a limit of 0 to 1. 20) dgpsd_status_receiverStatus.dgpsd_enum_antennaOpen of type INTEGER Enumeration Name:enumDgpsAntennaOpen having a limit of 0 to 1. 21) dgpsd_status_receiverStatus.dgpsd_enum_antennaShorted of type INTEGER Enumeration Name:enumDgpsAntennaShorted having a limit of 0 to 1. 22) dgpsd_status_receiverStatus.dgpsd_enum_cpuOverload of type INTEGER Enumeration Name:enumDgpsCpuOverload having a limit of 0 to 1. 23) dgpsd_status_receiverStatus.dgpsd_enum_com1BufferOverrun and dgpsd_status_receiverStatus.dgpsd_enum_com2BufferOverrun of type INTEGER Enumeration Name:enumDgpsBufferOverrun having a limit of 0 to 1. 24) dgpsd_status_receiverStatus.reserved2Bit of type INTEGER having a limit of 0 to 3. 25) dgpsd_status_receiverStatus.reserved3Bit of type INTEGER having a limit of 0 to 7. 26) dgpsd_status_receiverStatus.dgpsd_enum_rf1AgcFault of type INTEGER Enumeration Name:enumDgpsRf1AgcFault having a limit of 0 to 1. 27) dgpsd_status_receiverStatus.reserved4Bit of type INTEGER having a limit of 0 to 15. 28) dgpsd_status_receiverStatus.spr_2_bit of type INTEGER having a limit of 0 to 3. 29) dgpsd_status_receiverStatus.dgpsd_enum_invalidClockModel of type INTEGER Enumeration Name:enumDgpsInvalidClockModel having a limit of 0 to 1. 30) dgpsd_status_receiverStatus.spr_4_bit of type INTEGER having a limit of 0 to 15. 31) dgpsd_status_receiverStatus.spr_5_bit of type INTEGER having a limit of 0 to 31. 32) Two_Byte_Reserved of type INTEGER having a limit of 0 to 65535. 33) dgpsn_n_receiverSwVersion of type INTEGER having a limit of 0 to 65535. 34) dgpsd_enum_SolStat of type INTEGER Enumeration Name: enumDgpsSolutionStatus having a limit of 0 to 21. 35) dgpsn_enum_posType of type INTEGER Enumeration Name: enumDgpsPosOrVelType. having a limit of {DGPS_NONE_E to DGPS_CDGPS_E}. 36) dgpsn_y_posX_m and dgpsn_vel_velX_mps of type REAL having a limit of -99999999999999999.9 to 99999999999999999.9. 37) dgpsn_y_posY_m and dgpsn_vel_velY_mps of type REAL having a limit of -99999999999999999.9 to 99999999999999999.9. 38) dgpsn_y_posZ_m and dgpsn_vel_velZ_mps of type REAL having a limit of -99999999999999999.9 to 99999999999999999.9. 39) dgpsn_std_posXsigma_m, dgpsn_std_posYsigma_m and dgpsn_std_posZsigma_m of type REAL having a limit of -2147483648.0 to 2147483647.0. 40) dgpsd_enum_velSolStat of type INTEGER Enumeration Name: enumDgpsSolutionStatus having a limit of 0 to 21. 41) dgpsn_enum_velType of type INTEGER Enumeration Name: enumDgpsPosOrVelType. having a limit of {DGPS_NONE_E to DGPS_CDGPS_E} 42) dgpsd_std_dgpsVelSigmaX_mps of type REAL having a limit of 0.0 to 10.0. 43) dgpsd_std_dgpsVelSigmaY_mps of type REAL having a limit of 0.0 to 10.0. 44) dgpsd_std_dgpsVelSigmaZ_mps of type REAL having a limit of 0.0 to 10.0. 45) dgpsn_num_baseStationId of type INTEGER having a limit of 0 to 4294967295. 46) dgpsn_tm_dgpsTime_s of type REAL having a limit of 0.0 to 10000.0. 47) dgpsn_tm_dgpsAge_s of type REAL having a limit of 0.0 to 10000.0. 48) dgpsn_tau_latency_s of type REAL having a limit of -2147483648.0 to 2147483647.0 49) dgpsn_num_SVs, dgpsn_num_solSVs, dgpsn_num_ggL1, dgpsn_num_ggL1L2, reserved_byte and byte_1_reserved of type INTEGER having a limit of 0 to 255. 50) dgpsn_bm_extSolStat.dgpsn_enum_advanceVerifiedRTK of type INTEGER Enumeration Name: enumDgpsAdvanceVerifiedRTK having a limit of 0 to 1. 51) dgpsn_bm_extSolStat.dgpsn_enum_psdoRngLonoCorectBits of type INTEGER Enumeration Name: enumDgpsPseudorngLonoCorrect having a limit of 0 to 5. 52) dgpsn_bm_extSolStat.Bits_4_Reserved of type INTEGER having a limit of 0 to 15. 53) byte_1_reserved of type INTEGER having a limit of 0 to 255. 54) dgpsn_bm_sigMask.dgps_gpsL1usedInSolution, dgpsn_bm_sigMask.dgps_gpsL2usedInSolution, dgpsn_bm_sigMask.dgps_gpsL5usedInSolution, dgpsn_bm_sigMask.Bit_1_Reserved, dgpsn_bm_sigMask.dgps_GlonassL1usedInSolution, 55) dgpsn_bm_sigMask.dgps_GlonassL2usedInSolution of type INTEGER having a limit of 0 to 1. 56) dgpsn_bm_sigMask.Bits_2_Reserved of type INTEGER having a limit of 0 to 3. 57) dgpsn_crc_crc of type INTEGER having a limit of 0 to 4294967295. 58) dgpsd_status_receiverStatus.dgpsd_enum_temperatureWarning of type INTEGER Enumeration Name:enumDgpsWarning having a limit of 0 to 1.
TXB-HLC-TC_3942 |  |  |  |  | Normal |  |  | SSDD-L-9180 |  | LLR-ICD-17582 LLR-ICD-17583 LLR-ICD-17586 LLR-ICD-17587 LLR-ICD-17588 LLR-ICD-17589 LLR-ICD-17595 LLR-ICD-17596 LLR-ICD-19180 LLR-ICD-19241 LLR-ICD-19316 LLR-ICD-19366 LLR-ICD-19416 LLR-ICD-19543 LLR-ICD-19614 LLR-ICD-19664 LLR-ICD-20138 LLR-ICD-20987 LLR-ICD-21223 LLR-ICD-25098 LLR-ICD-25102 LLR-ICD-25106 LLR-ICD-25114 LLR-ICD-25122 LLR-ICD-25126 LLR-ICD-25130 LLR-ICD-25146 LLR-ICD-31710 | LLR-MC-64 | Verify that the input message DGPS_TIME from DGPS receivers to DGPS Proxy has a characteristics of ID: 63h and Rate:20hz with the following identifier: 1) dgpsn_sync_first of type INTEGER having a limit of 170. 2) dgpsn_sync_second of type INTEGER having a limit of 68. 3) dgpsn_sync_third of type INTEGER having a limit of 18. 4) dgpsn_l_headerLength of type INTEGER having a limit of 0 to 255. 5) dgpsn_enum_MessageID of type INTEGER Enumeration Name: enumDgpsMsgIndxInput having a limit of {DGPS_RESET_E to DGPS_BESTXYZ_E}. 6) dgpsn_indx_messageType.reservedBits0to4 of type INTEGER having a limit of 0 to 31. 7) dgpsn_indx_messageType.dgpsn_enum_formatBits5to6 of type INTEGER Enumeration Name: enumDgpsMsgIdBit5to6 having a limit of 0 to 3. 8) dgpsn_indx_messageType.dgpsn_enum_responseBit7 of type INTEGER Enumeration Name: enumDgpsMsgIdBIT7 having a limit of 0 to 1. 9) dgpsn_n_portAddress of type INTEGER having a limit of 0 to 255. 10) dgpsn_l_messageLength of type INTEGER having a limit of 0 to 65535. 11) dgpsn_ctr_sequence of type INTEGER having a limit of 0 to 65535. 12) dgpsn_tm_idleTime of type INTEGER having a limit of 0 to 255. 13) dgpsd_enum_timeStatus of type INTEGER Enumeration Name:enumDgpsTimeStatus having a limit of (DGPS_UNKNOWN_E to DGPS_SAT_TIME_E}. 14) dgpsn_n_gpsWeek of type INTEGER having a limit of 0 to 10000. 15) dgpsn_tm_milisecFromWeek_ms of type INTEGER having a limit of 0 to 604800000. 16) dgpsd_status_receiverStatus.dgpsd_enum_error of type INTEGER Enumeration Name:enumDgpsError having a limit of 0 to 1. 17) dgpsd_status_receiverStatus.dgpsd_enum_voltageSupplyWarning of type INTEGER Enumeration Name:enumDgpsWarning having a limit of 0 to 1. 18) dgpsd_status_receiverStatus.dgpsd_enum_antennaNotPowered of type INTEGER Enumeration Name:enumDgpsAntennaNotPowered having a limit of 0 to 1. 19) dgpsd_status_receiverStatus.reserved1Bit of type INTEGER having a limit of 0 to 1. 20) dgpsd_status_receiverStatus.dgpsd_enum_antennaOpen of type INTEGER Enumeration Name:enumDgpsAntennaOpen having a limit of 0 to 1. 21) dgpsd_status_receiverStatus.dgpsd_enum_antennaShorted of type INTEGER Enumeration Name:enumDgpsAntennaShorted having a limit of 0 to 1. 22) dgpsd_status_receiverStatus.dgpsd_enum_cpuOverload of type INTEGER Enumeration Name:enumDgpsCpuOverload having a limit of 0 to 1. 23) dgpsd_status_receiverStatus.dgpsd_enum_com1BufferOverrun and dgpsd_status_receiverStatus.dgpsd_enum_com2BufferOverrun of type INTEGER Enumeration Name:enumDgpsBufferOverrun having a limit of 0 to 1. 24) dgpsd_status_receiverStatus.reserved2Bit of type INTEGER having a limit of 0 to 3. 25) dgpsd_status_receiverStatus.reserved3Bit of type INTEGER having a limit of 0 to 7. 26) dgpsd_status_receiverStatus.dgpsd_enum_rf1AgcFault of type INTEGER Enumeration Name:enumDgpsRf1AgcFault having a limit of 0 to 1. 27) dgpsd_status_receiverStatus.reserved4Bit of type INTEGER having a limit of 0 to 15. 28) dgpsd_status_receiverStatus.spr_2_bit of type INTEGER having a limit of 0 to 3. 29) dgpsd_status_receiverStatus.dgpsd_enum_invalidClockModel of type INTEGER Enumeration Name:enumDgpsInvalidClockModel having a limit of 0 to 1. 30) dgpsd_status_receiverStatus.spr_4_bit of type INTEGER having a limit of 0 to 15. 31) dgpsd_status_receiverStatus.spr_5_bit of type INTEGER having a limit of 0 to 31. 32) Two_Byte_Reserved of type INTEGER having a limit of 0 to 65535. 33) dgpsn_n_receiverSwVersion of type INTEGER having a limit of 0 to 65535. 34) dgpsn_enum_clockSt of type INTEGER Enumeration Name: enumDgpsClockModelStatus having a limit of 0 to 4. 35) dgpsn_std_offsetStd_s and dgpsn_tm_utcOffset_s of type REAL having a limit of - 99999999999999999.9 to 99999999999999999.9. 36) dgpsd_tm_utcYear_year of type INTEGER having a limit of 0 to 9999. 37) dgpsd_tm_utcMonth_month of type INTEGER having a limit of 0 to 12. 38) dgpsd_tm_utcDay_day of type INTEGER having a limit of 0 to 31. 39) dgpsd_tm_utcHour_h of type INTEGER having a limit of 0 to 23. 40) dgpsd_tm_utcMin_min of type INTEGER having a limit of 0 to 59. 41) dgpsd_tm_utcMs_ms of type INTEGER having a limit of 0 to 60999. 42) dgpsd_enum_utcStatusValidity of type INTEGER Enumeration Name: enumDgpsUtcStatus having a limit of 0 to 2. 43) reserved4Byte and dgpsn_crc_crc of type INTEGER having a limit of 0 to 4294967295. 44) dgpsd_status_receiverStatus.dgpsd_enum_temperatureWarning of type INTEGER Enumeration Name:enumDgpsWarning having a limit of 0 to 1. 45) dgpsd_tm_receiverOffset_s of type REAL having a limit of -4294967295.0 to -4294967295.0.
TXB-HLC-TC_3561 |  |  |  |  | Normal |  |  | SSDD-L-21837 |  | LLR-ICD-25138 |  | Verify that the output messages 'dgpspd_enum_dgpsPosValid' and 'dgpspd_enum_dgpsVelValid' of DGPS1 and DGPS2 has comply with characteristics of type ENUMSTRUCT enumDgpsValid.
TXB-HLC-TC_3943 |  |  |  |  | Normal |  |  | SSDD-L-21837 |  | LLR-ICD-25138 |  | Verify that the output message 'dgpspd_lat_dgpsPosLat_deg' of DGPS1 and DGPS2 has comply with characteristics of type REAL having a limits of -90.0 to 90.0.
TXB-HLC-TC_3944 |  |  |  |  | Normal |  |  | SSDD-L-21837 |  | LLR-ICD-25138 |  | Verify that the output message 'dgpspd_lon_dgpsPosLon_deg' of DGPS1 and DGPS2 has comply with characteristics of type REAL having a limits of -180.0 to 180.0.
TXB-HLC-TC_3945 |  |  |  |  | Normal |  |  | SSDD-L-21837 |  | LLR-ICD-25138 |  | Verify that the output message 'dgpspd_y_dgpsPosAlt_m' of DGPS1 and DGPS2 has comply with characteristics of type REAL having a limits of 0.0 to 20000.0.
TXB-HLC-TC_3946 |  |  |  |  | Normal |  |  | SSDD-L-21837 |  | LLR-ICD-25138 |  | Verify that the output messages 'dgpspd_std_dgpsPosLatSigma_m' , 'dgpspd_std_dgpsPosLonSigma_m', 'dgpspd_std_dgpsPosAltSigma_m', 'dgpspd_std_dgpsVelSigmaX_mps', 'dgpspd_std_dgpsVelSigmaY_mps' and 'dgpspd_std_dgpsVelSigmaZ_mps' of DGPS1 and DGPS2 has comply with characteristics of type REAL having a limits of 0.0 to 10.0.
TXB-HLC-TC_3947 |  |  |  |  | Normal |  |  | SSDD-L-21837 |  | LLR-ICD-25138 |  | Verify that the output message 'dgpspd_tm_receiverOffset_s' of DGPS1 and DGPS2 has comply with characteristics of type REAL having a limits of-4294967295.0 to 4294967295.0
TXB-HLC-TC_3948 |  |  |  |  | Normal |  |  | SSDD-L-21837 |  | LLR-ICD-25138 |  | Verify that the output messages 'dgpspd_tm_dgpsTime_s', 'dgpspd_tm_dgpsAge_s', 'dgpspd_n_swVersion', and 'dgpspd_n_gpsWeek' of DGPS1 and DGPS2 has comply with characteristics of type REAL having a limits of 0.0 to 10000.0.
TXB-HLC-TC_3949 |  |  |  |  | Normal |  |  | SSDD-L-21837 |  | LLR-ICD-25138 |  | Verify that the output messages 'dgpspd_vel_dgpsVelHor_mps' and 'dgpspd_vel_dgpsVelVer_mps' of DGPS1 and DGPS2 has comply with characteristics of type REAL having a limits of 0.0 to 500.0.
TXB-HLC-TC_3950 |  |  |  |  | Normal |  |  | SSDD-L-21837 |  | LLR-ICD-25138 |  | Verify that the output message 'dgpspd_a_dgpsGndTrk_deg' of DGPS1 and DGPS2 has comply with characteristics of type REAL having a limits of 0.0 to 360.0.
TXB-HLC-TC_3951 |  |  |  |  | Normal |  |  | SSDD-L-21837 |  | LLR-ICD-25138 |  | Verify that the output message 'dgpspd_enum_proxyMode' of DGPS1 and DGPS2 has comply with characteristics of type ENUMSTRUCT enumDgpsMode.
TXB-HLC-TC_3952 |  |  |  |  | Normal |  |  | SSDD-L-21837 |  | LLR-ICD-25138 |  | Verify that the output message 'dgpspd_tm_utcHour_h', 'dgpspd_tm_utcMonth_m', 'dgpspd_tm_utcDay_d' and 'dgpspd_tm_utcMin_min' of DGPS1 and DGPS2 has comply with characteristics of type INTEGER having a limits of 0 to 23, 0 to 12, 0 t0 31 and 0 to 59.
TXB-HLC-TC_3953 |  |  |  |  | Normal |  |  | SSDD-L-21837 |  | LLR-ICD-25138 |  | Verify that the output message 'dgpspd_tm_utcMs_ms' of DGPS1 and DGPS2 has comply with characteristics of type INTEGER having a limits of 0 to 60999.
TXB-HLC-TC_3954 |  |  |  |  | Normal |  |  | SSDD-L-21837 |  | LLR-ICD-25138 |  | Verify that the output message 'dgpspd_tm_utcYear_y' of DGPS1 and DGPS2 has comply with characteristics of type INTEGER having a limits of 0 to 9999.
TXB-HLC-TC_3955 |  |  |  |  | Normal |  |  | SSDD-L-21837 |  | LLR-ICD-25138 |  | Verify that the output message 'dgpspd_enum_utcStatusValidity' of DGPS1 and DGPS2 has comply with characteristics of type INTEGER Enumeration Name: enumDgpsUtcStatus having a limits of 0 to 2.
TXB-HLC-TC_3956 |  |  |  |  | Normal |  |  | SSDD-L-21837 |  | LLR-ICD-25138 |  | Verify that the output message 'dgpspd_enum_error' of DGPS1 and DGPS2 has comply with characteristics of type ENUMSTRUCT enumDgpsError.
TXB-HLC-TC_3957 |  |  |  |  | Normal |  |  | SSDD-L-21837 |  | LLR-ICD-25138 |  | Verify that the output messages 'dgpspd_enum_temperatureWarning' and 'dgpspd_enum_voltageSupplyWarning' of DGPS1 and DGPS2 has comply with characteristics of type ENUMSTRUCT enumDgpsWarning.
TXB-HLC-TC_3958 |  |  |  |  | Normal |  |  | SSDD-L-21837 |  | LLR-ICD-25138 |  | Verify that the output message 'dgpspd_enum_antennaNotPowered' of DGPS1 and DGPS2 has comply with characteristics of type ENUMSTRUCT enumDgpsAntennaNotPowered.
TXB-HLC-TC_3959 |  |  |  |  | Normal |  |  | SSDD-L-21837 |  | LLR-ICD-25138 |  | Verify that the output message 'dgpspd_enum_antennaOpen' of DGPS1 and DGPS2 has comply with characteristics of type ENUMSTRUCT enumDgpsAntennaOpen.
TXB-HLC-TC_3960 |  |  |  |  | Normal |  |  | SSDD-L-21837 |  | LLR-ICD-25138 |  | Verify that the output message 'dgpspd_enum_antennaShorted' of DGPS1 and DGPS2 has comply with characteristics of type ENUMSTRUCT enumDgpsAntennaShorted.
TXB-HLC-TC_3961 |  |  |  |  | Normal |  |  | SSDD-L-21837 |  | LLR-ICD-25138 |  | Verify that the output message 'dgpspd_enum_cpuOverload' of DGPS1 and DGPS2 has comply with characteristics of type ENUMSTRUCT enumDgpsCpuOverload.
TXB-HLC-TC_3962 |  |  |  |  | Normal |  |  | SSDD-L-21837 |  | LLR-ICD-25138 |  | Verify that the output messages 'dgpspd_enum_com1BufferOverrun' and 'dgpspd_enum_com2BufferOverrun' of DGPS1 and DGPS2 has comply with characteristics of type ENUMSTRUCT enumDgpsBufferOverrun.
TXB-HLC-TC_3963 |  |  |  |  | Normal |  |  | SSDD-L-21837 |  | LLR-ICD-25138 |  | Verify that the output message 'dgpspd_enum_rf1AgcFault' of DGPS1 and DGPS2 has comply with characteristics of type ENUMSTRUCT enumDgpsRf1AgcStatus.
TXB-HLC-TC_3964 |  |  |  |  | Normal |  |  | SSDD-L-21837 |  | LLR-ICD-25138 |  | Verify that the output message 'dgpspd_enum_invalidClockModel' of DGPS1 and DGPS2 has comply with characteristics of type ENUMSTRUCT enumDgpsInvalidClockModel.
TXB-HLC-TC_3965 |  |  |  |  | Normal |  |  | SSDD-L-21837 |  | LLR-ICD-25138 |  | Verify that the output message 'dgpspd_tm_miliFromWeek_ms' of DGPS1 and DGPS2 has comply with characteristics of type INTEGER having a limit of 0 to 604800000.
TXB-HLC-TC_3966 |  |  |  |  | Normal |  |  | SSDD-L-21837 |  | LLR-ICD-25138 |  | Verify that the output message 'dgpspd_enum_gpsTimeStat' of DGPS1 and DGPS2 has comply with characteristics of type INTEGER Enumeration Name: enumDgpsTimeStatus.
TXB-HLC-TC_3967 |  |  |  |  | Normal |  |  | SSDD-L-21837 |  | LLR-ICD-25138 |  | Verify that the output message 'dgpspd_enum_dgpsErrors' of DGPS1 and DGPS2 has comply with characteristics of type ENUMSTRUCT enumDgpsError.
TXB-HLC-TC_3562 |  |  |  |  | Normal |  |  | SSDD-L-27568 |  |  |  | Verify that DGPS Proxy uses the following calibration variables which are assigned values within the range mentioned. dgpsc_sensorFaultIncVal min - 1 max - 10 dgpsc_sensorFaultDecVal min - 1 max - 10 dgpsc_sensorFaultTresh min - 10 max - 100
TXB-HLC-TC_3563 |  |  |  |  | Normal |  |  | SSDD-L-17837 |  |  | LLR-MC-99 LLR-MC-1414 LLR-MC-1423 LLR-MC-37313 | Verify that the DGPS proxy is processed for every 50 ms
TXB-HLC-TC_3564 |  |  |  |  | Normal |  |  | SSDD-L-7827 |  |  | LLR-MC-155 LLR-MC-61585 | Verify that the following parameters are used for the leaky bucket algorithm: Increment value is equal to dgpsc_sensorFaultIncVal, Decrement value is equal to dgpsc_sensorFaultDecVal, Threshold value is equal to dgpsc_sensorFaultTresh.
TXB-HLC-TC_3565 |  |  |  |  | Normal |  |  | SSDD-L-7827 |  |  | LLR-MC-155 LLR-MC-61585 LLR-MC-1834 | Verify that on power cycle, leaky bucket init parameter is reset.
TXB-HLC-TC_14436 |  |  |  |  | Normal |  |  | SSDD-L-9181 |  |  | LLR-MC-195 | Verify that the DGPS proxy will transit between the modes as per the following transition: Non-Operational --> Operational --> Non-Operational
TXB-HLC-TC_14437 |  |  |  |  | Normal |  |  | SSDD-L-18402 |  |  | LLR-MC-155 LLR-MC-195 LLR-MC-32170 LLR-MC-32171 LLR-MC-32172 | Verify that the DGPS proxy will maintain separate modes for the messages from both the receivers.
TXB-HLC-TC_3570 |  |  |  |  | Normal |  |  | SSDD-L-30660 |  |  | LLR-MC-140 | Verify that "dgpspd_enum_dgpsErrors" is set to DGPS_ERROR_E(1), when any of the following receiver status(dgpsd_enum_error, dgpsd_enum_temperatureWarning, dgpsd_enum_voltageSupplyWarning, dgpsd_enum_antennaNotPowered, dgpsd_enum_antennaOpen, dgpsd_enum_antennaShorted, dgpsd_enum_cpuOverload, dgpsd_enum_com1BufferOverrun, dgpsd_enum_com2BufferOverrun, dgpsd_enum_rf1AgcFault and dgpsd_enum_invalidClockModel) from BESTPOS message is TRUE for 10 cycles else, set to DGPS_NO_ERROR_E(0). Here dgpspd_enum_dgpsErrors updates as per leaky bucket algorithm, for transition from NO_ERROR to ERROR or from ERROR to NO_ERROR, error should or shouldn't persists for 10 cycles respectively.
TXB-HLC-TC_3571 |  |  |  |  | Normal |  |  | SSDD-L-30660 |  |  | LLR-MC-140 | Verify that "dgpspd_enum_dgpsErrors" is set to DGPS_ERROR_E(1), when any of the following receiver status(dgpsd_enum_error, dgpsd_enum_temperatureWarning, dgpsd_enum_voltageSupplyWarning, dgpsd_enum_antennaNotPowered, dgpsd_enum_antennaOpen, dgpsd_enum_antennaShorted, dgpsd_enum_cpuOverload, dgpsd_enum_com1BufferOverrun, dgpsd_enum_com2BufferOverrun, dgpsd_enum_rf1AgcFault and dgpsd_enum_invalidClockModel) from BESTVEL message is TRUE for 10 cycles else, set to DGPS_NO_ERROR_E(0). Here dgpspd_enum_dgpsErrors updates as per leaky bucket algorithm, for transition from NO_ERROR to ERROR or from ERROR to NO_ERROR, error should or shouldn't persists for 10 cycles respectively.
TXB-HLC-TC_3572 |  |  |  |  | Normal |  |  | SSDD-L-30660 |  |  | LLR-MC-140 | Verify that "dgpspd_enum_dgpsErrors" is set to DGPS_ERROR_E(1), when any of the following receiver status(dgpsd_enum_error, dgpsd_enum_temperatureWarning, dgpsd_enum_voltageSupplyWarning, dgpsd_enum_antennaNotPowered, dgpsd_enum_antennaOpen, dgpsd_enum_antennaShorted, dgpsd_enum_cpuOverload, dgpsd_enum_com1BufferOverrun, dgpsd_enum_com2BufferOverrun, dgpsd_enum_rf1AgcFault and dgpsd_enum_invalidClockModel) from BESTXYZ message is TRUE for 10 cycles else, set to DGPS_NO_ERROR_E(0). Here dgpspd_enum_dgpsErrors updates as per leaky bucket algorithm, for transition from NO_ERROR to ERROR or from ERROR to NO_ERROR, error should or shouldn't persists for 10 cycles respectively.
TXB-HLC-TC_3968 |  |  |  |  | Normal |  |  | SSDD-L-30660 |  |  | LLR-MC-140 | Verify that "dgpspd_enum_dgpsErrors" is set to DGPS_ERROR_E(1), when any of the following receiver status(dgpsd_enum_error, dgpsd_enum_temperatureWarning, dgpsd_enum_voltageSupplyWarning, dgpsd_enum_antennaNotPowered, dgpsd_enum_antennaOpen, dgpsd_enum_antennaShorted, dgpsd_enum_cpuOverload, dgpsd_enum_com1BufferOverrun, dgpsd_enum_com2BufferOverrun, dgpsd_enum_rf1AgcFault and dgpsd_enum_invalidClockModel) from TIME message is TRUE for 10 cycles else, set to DGPS_NO_ERROR_E(0). Here dgpspd_enum_dgpsErrors updates as per leaky bucket algorithm, for transition from NO_ERROR to ERROR or from ERROR to NO_ERROR, error should or shouldn't persists for 10 cycles respectively.
TXB-HLC-TC_3969 |  |  |  |  | Normal |  |  | SSDD-L-7827 |  |  | LLR-MC-155 | Verify that "Position validity" is set to INVALID(0) if the BESTPOS message is not received or dgpsd_enum_velSolStat of BESTPOS message is other than 0 or if dgpsd_enum_timeStatus of BESTPOS message is other than 180, for 10 cycles or else "Position validity" set to VALID(1). Here Position Validity updates as per leaky bucket algorithm, for transition from VALID to INVALID or from INVALID to VALID error should or shouldn't persists for 10 cycles respectively.
TXB-HLC-TC_3970 |  |  |  |  | Normal |  |  | SSDD-L-13164 |  |  | LLR-MC-32170 | Verify that "Velocity validity" is set to INVALID(0) if the BESTVEL message is not received or dgpsd_enum_velSolStat of BESTVEL message is other than 0 or if dgpsd_enum_timeStatus of BESTVEL message is other than 180, for 10 cycles or else set "Velocity validity" to VALID(1). Here Position Validity updates as per leaky bucket algorithm, for transition from VALID to INVALID or from INVALID to VALID error should or shouldn't persists for 10 cycles respectively.
TXB-HLC-TC_3971 |  |  |  |  | Normal |  |  | SSDD-L-27594 |  |  | LLR-MC-195 | Verify that "dgpspd_enum_proxyMode" is set to non operational mode if 'dgpspd_enum_dgpsErrors' is set to 1 or if 'Position Validity' is set to 0 or if 'Velocity Validity' is set to 0 else, "dgpspd_enum_proxyMode" conyinues to be in operational mode.
TXB-HLC-TC_3972 |  |  |  |  | Normal |  |  | SSDD-L-21837 |  | LLR-ICD-25138 | LLR-MC-32246 | Verify that "dgpspd_lat_dgpsPosLat_deg, dgpspd_lon_dgpsPosLon_deg, dgpspd_y_dgpsPosAlt_m, dgpspd_std_dgpsPosLatSigma_m, dgpspd_std_dgpsPosLonSigma_m and dgpspd_std_dgpsPosAltSigma_m" are assigned with corresponding values originating only from BESTPOS message
TXB-HLC-TC_3973 |  |  |  |  | Normal |  |  | SSDD-L-21837 |  | LLR-ICD-25138 | LLR-MC-32246 | Verify that "dgpspd_tm_utcYear_y, dgpspd_tm_utcMonth_m, dgpspd_tm_utcDay_d, dgpspd_tm_utcHour_h, dgpspd_tm_utcMin_min, dgpspd_tm_utcMs_ms, dgpspd_enum_utcStatusValidity and dgpspd_tm_receiverOffset_s" are assigned with corresponding values originating only from TIME message
TXB-HLC-TC_3974 |  |  |  |  | Normal |  |  | SSDD-L-21837 |  | LLR-ICD-25138 | LLR-MC-32246 | Verify that "dgpspd_vel_dgpsVelHor_mps, dgpspd_a_dgpsGndTrk_deg and dgpspd_vel_dgpsVelVer_mps" are assigned with corresponding values originating only from BESTVEL message
TXB-HLC-TC_3975 |  |  |  |  | Normal |  |  | SSDD-L-21837 |  | LLR-ICD-25138 | LLR-MC-32246 | Verify that "dgpspd_std_dgpsVelSigmaX_mps, dgpspd_std_dgpsVelSigmaY_mps and dgpspd_std_dgpsVelSigmaZ_mps" are assigned with corresponding values originating only from BESTXYZ message
TXB-HLC-TC_3573 |  |  |  |  | Normal |  |  | SSDD-L-3072 |  |  | LLR-MC-32246 | Verify that all outputs are updated from the latest received valid message.
TXB-HLC-TC_14439 |  |  |  |  | Normal | [5 empty] | LLR-MC-2152 | Verify that the acsDgpsProxyInit function will invoke the function ' dgpsM2S_initialize' to initialize the data in simulink code.
TXB-HLC-TC_14440 |  |  |  |  | Normal | [5 empty] | LLR-MC-1855 | Verify that the acsDgpsProxyInit function will set all the input message updated statuses to false for sensor 1 and 2.Also verify that acsDgpsProxyInit function will set DGPS mode to non-operational for each sensor.
TXB-HLC-TC_14441 |  |  |  |  | Normal | [5 empty] | LLR-MC-2153 | Verify that the function 'acsDgpsProxy50In' will invoke the function 'dgpsM2S_step' to copy the data from Manual code to Simulink code.
TXB-HLC-TC_14442 |  |  |  |  | Normal | [5 empty] | LLR-MC-45081 | Verify that the function 'acsDgpsProxyHandleMessages' will initialise to dgps errors in the output signal to 'DGPS NO ERROR' based on the sensor type either DGPS1 or DGPS2.
TXB-HLC-TC_7941 |  |  |  |  | Robustness |  |  |  |  | LLR-ICD-17589 |  | BESTPOS: Value of intfPtr at 0 location set to 0x4065200000000000 (169.00000000000000) Value of intfPtr at 1 location set to 0x4050C00000000000 (67.000000000000000) Value of intfPtr at 2 location set to 0x4031000000000000 (17.000000000000000) Verify that the Raw Data to Physical Data converter function will returns the DGPS_BESTPOS_ERR_FLG interface error flag as a value 3
TXB-HLC-TC_7942 |  |  |  |  | Robustness |  |  |  |  | LLR-ICD-17589 |  | BESTPOS: Value of intfPtr at 0 location set to 0x4065600000000000 (171.00000000000000) Value of intfPtr at 1 location set to 0x4051400000000000 (69.000000000000000) Value of intfPtr at 2 location set to 0x4033000000000000 (19.000000000000000) Verify that the Raw Data to Physical Data converter function will returns the DGPS_BESTPOS_ERR_FLG interface error flag as a value 3
TXB-HLC-TC_7943 |  |  |  |  | Robustness |  |  |  |  | LLR-ICD-17589 |  | BESTPOS: Value of intfPtr at 14 location set to 0x2711 (10001) Verify that the Raw Data to Physical Data converter function will returns the DGPS_BESTPOS_ERR_FLG interface error flag as a value 1
TXB-HLC-TC_7944 |  |  |  |  | Robustness |  |  |  |  | LLR-ICD-17589 |  | BESTPOS: Value of intfPtr at 16 location set to 0x4E103211 (604800001) Verify that the Raw Data to Physical Data converter function will returns the DGPS_BESTPOS_ERR_FLG interface error flag as a value 1
TXB-HLC-TC_7945 |  |  |  |  | Robustness |  |  |  |  | LLR-ICD-17589 |  | BESTPOS: Value of intfPtr at 16 location set to 0xBF800000 (-1) Verify that the Raw Data to Physical Data converter function will returns the DGPS_BESTPOS_ERR_FLG interface error flag as a value 1
TXB-HLC-TC_7946 |  |  |  |  | Robustness |  |  |  |  | LLR-ICD-17596 |  | BESTPOS: Value of intfPtr at 36 location set to 0x4056C00000000000 (91.000000) Value of intfPtr at 44 location set to 0x4066A00000000000 (181.000000) Value of intfPtr at 52 location set to 0x40D3884000000000 (20001.000000) Verify that the Raw Data to Physical Data converter function will returns the DGPS_BESTPOS_ERR_FLG interface error flag as a value 3
TXB-HLC-TC_7947 |  |  |  |  | Robustness |  |  |  |  | LLR-ICD-17596 |  | BESTPOS: Value of intfPtr at 36 location set to 0xC056C00000000000 (-91.000000) Value of intfPtr at 44 location set to 0xC066A00000000000 (-181.000000) Value of intfPtr at 52 location set to 0xBFF0000000000000 (-1.000000) Verify that the Raw Data to Physical Data converter function will returns the DGPS_BESTPOS_ERR_FLG interface error flag as a value 3
TXB-HLC-TC_7948 |  |  |  |  | Robustness |  |  |  |  | LLR-ICD-17596 |  | BESTPOS: Value of intfPtr at 36 location set to 0x0000000000000037 (55) Value of intfPtr at 44 location set to 0x0000000000000037 (55) Value of intfPtr at 52 location set to 0x00000000000000FF (255) Verify that the Raw Data to Physical Data converter function will returns the DGPS_BESTPOS_ERR_FLG interface error flag as a value 3
TXB-HLC-TC_7949 |  |  |  |  | Normal |  |  |  |  | LLR-ICD-17596 |  | BESTPOS: Value of intfPtr at 36 location set to 0x404B800000000000( 55.00000000000000) Value of intfPtr at 44 location set to 0x404B800000000000( 55.00000000000000) Value of intfPtr at 52 location set to 0x406FE00000000000 (255.00000000000000) Verify that the Raw Data to Physical Data converter function will returns the DGPS_BESTPOS_ERR_FLG interface error flag as a value 0
TXB-HLC-TC_7950 |  |  |  |  | Robustness |  |  |  |  | LLR-ICD-17595 |  | BESTPOS: Value of intfPtr at 60 location set to 0xCF000001 (-2.1474836e9) Value of intfPtr at 68 location set to 0xBF800000 (-1.0000000000000000) Value of intfPtr at 72 location set to 0xBF800000 (-1.0000000000000000) Value of intfPtr at 76 location set to 0xBF800000 (-1.0000000000000000) Value of intfPtr at 84 location set to 0xBF800000 (-1.0000000000000000) Value of intfPtr at 88 location set to 0xBF800000 (-1.0000000000000000) Verify that the Raw Data to Physical Data converter function will returns the DGPS_BESTPOS_ERR_FLG interface error flag as a value 6
TXB-HLC-TC_7951 |  |  |  |  | Robustness |  |  |  |  | LLR-ICD-17595 |  | BESTPOS: Value of intfPtr at 60 location set to 0x4F000000 (2.1474836e9) Value of intfPtr at 68 location set to 0x41300000 (11.0) Value of intfPtr at 72 location set to 0x41300000 (11.0) Value of intfPtr at 76 location set to 0x41300000 11.0) Value of intfPtr at 84 location set to 0x461C4400 (10001.0) Value of intfPtr at 88 location set to 0x461C4400 (10001.0) Verify that the Raw Data to Physical Data converter function will returns the DGPS_BESTPOS_ERR_FLG interface error flag as a value 6
TXB-HLC-TC_7952 |  |  |  |  | Robustness |  |  |  |  | LLR-ICD-17595 |  | BESTPOS: Value of intfPtr at 60 location set to 0x000000FF (255) Value of intfPtr at 68 location set to 0x00000005 (5) Value of intfPtr at 72 location set to 0x00000005 (5) Value of intfPtr at 76 location set to 0x00000005 (5) Value of intfPtr at 84 location set to 0x000000FF (255) Value of intfPtr at 88 location set to 0x000000FF (255) Verify that the Raw Data to Physical Data converter function will returns the DGPS_BESTPOS_ERR_FLG interface error flag as a value 6
TXB-HLC-TC_7953 |  |  |  |  | Normal |  |  |  |  | LLR-ICD-17595 |  | BESTPOS: Value of intfPtr at 60 location set to 0x437F0000 (255.00000) Value of intfPtr at 68 location set to 0x40A00000 (5.00000) Value of intfPtr at 72 location set to 0x40A00000 (5.00000) Value of intfPtr at 76 location set to 0x40A00000 (5.00000) Value of intfPtr at 84 location set to 0x437F0000 (255.00000) Value of intfPtr at 88 location set to 0x437F0000 (255.00000) Verify that the Raw Data to Physical Data converter function will returns the DGPS_BESTPOS_ERR_FLG interface error flag as a value 0
TXB-HLC-TC_7954 |  |  |  |  | Robustness |  |  |  |  | LLR-ICD-21223 |  | BESTPOS: Value of intfPtr at 97 location set to 0x6 (6 ) Verify that the Raw Data to Physical Data converter function will returns the DGPS_BESTPOS_ERR_FLG interface error flag as a value 1
TXB-HLC-TC_7955 |  |  |  |  | Robustness |  |  |  |  | LLR-ICD-17589 |  | BESTVEL: Value of intfPtr at 0 location set to0x4065200000000000 (169.00000000000000) Value of intfPtr at 1 location set to 0x4050C00000000000 (67.000000000000000) Value of intfPtr at 2 location set to 0x4031000000000000 (17.000000000000000) Verify that the Raw Data to Physical Data converter function will returns the DGPS_BESTVEL_ERR_FLG interface error flag as a value 3
TXB-HLC-TC_7956 |  |  |  |  | Robustness |  |  |  |  | LLR-ICD-17589 |  | BESTVEL: Value of intfPtr at 0 location set to 0x4065600000000000 (171.00000000000000) Value of intfPtr at 1 location set to 0x4051400000000000 (69.000000000000000) Value of intfPtr at 2 location set to 0x4033000000000000 (19.000000000000000) Verify that the Raw Data to Physical Data converter function will returns the DGPS_BESTVEL_ERR_FLG interface error flag as a value 3
TXB-HLC-TC_7957 |  |  |  |  | Robustness |  |  |  |  | LLR-ICD-17589 |  | BESTVEL: Value of intfPtr at 14 location set to 0x2711 (10001) Verify that the Raw Data to Physical Data converter function will returns the DGPS_BESTVEL_ERR_FLG interface error flag as a value 1
TXB-HLC-TC_7958 |  |  |  |  | Robustness |  |  |  |  | LLR-ICD-17589 |  | BESTVEL: Value of intfPtr at 16 location set to 0x4E103211 (604800001) Verify that the Raw Data to Physical Data converter function will returns the DGPS_BESTVEL_ERR_FLG interface error flag as a value 1
TXB-HLC-TC_7959 |  |  |  |  | Robustness |  |  |  |  | LLR-ICD-17589 |  | BESTVEL: Value of intfPtr at 16 location set to 0xBF800000 (-1) Verify that the Raw Data to Physical Data converter function will returns the DGPS_BESTVEL_ERR_FLG interface error flag as a value 1
TXB-HLC-TC_7960 |  |  |  |  | Robustness |  |  |  |  | LLR-ICD-17595 |  | BESTVEL: Value of intfPtr at 36 location set to 0xCF000001 (-2.1474836e9) Value of intfPtr at 40 location set to 0xCF000001 (-2.1474836e9) Verify that the Raw Data to Physical Data converter function will returns the DGPS_BESTVEL_ERR_FLG interface error flag as a value 2
TXB-HLC-TC_7961 |  |  |  |  | Robustness |  |  |  |  | LLR-ICD-17595 |  | BESTVEL: Value of intfPtr at 36 location set to 0x4F000001 (2.1474836e9) Value of intfPtr at 40 location set to 0x4F000001 (2.1474836e9) Verify that the Raw Data to Physical Data converter function will returns the DGPS_BESTVEL_ERR_FLG interface error flag as a value 2
TXB-HLC-TC_7962 |  |  |  |  | Robustness |  |  |  |  | LLR-ICD-17595 |  | BESTVEL: Value of intfPtr at 36 location set to 0x000000FF (255) Value of intfPtr at 40 location set to 0x000000FF (255) Verify that the Raw Data to Physical Data converter function will returns the DGPS_BESTVEL_ERR_FLG interface error flag as a value 2
TXB-HLC-TC_7963 |  |  |  |  | Normal |  |  |  |  | LLR-ICD-17595 |  | BESTVEL: Value of intfPtr at 36 location set to 0x437F0000 (255.00000) Value of intfPtr at 40 location set to 0x437F0000 (255.00000) Verify that the Raw Data to Physical Data converter function will returns the DGPS_BESTVEL_ERR_FLG interface error flag as a value 0
TXB-HLC-TC_7964 |  |  |  |  | Robustness |  |  |  |  | LLR-ICD-17596 |  | BESTVEL: Value of intfPtr at 44 location set to 0xBFF0000000000000 (-1.0000000000000000) Value of intfPtr at 52 location set to 0xBFF0000000000000 (-1.0000000000000000) Value of intfPtr at 60 location set to 0xBFF0000000000000 (-1.0000000000000000) Verify that the Raw Data to Physical Data converter function will returns the DGPS_BESTVEL_ERR_FLG interface error flag as a value 3
TXB-HLC-TC_7965 |  |  |  |  | Robustness |  |  |  |  | LLR-ICD-17596 |  | BESTVEL: Value of intfPtr at44 location set to 0x407F500000000000 (501.0) Value of intfPtr at52 location set to 0x4076900000000000 (361.0) Value of intfPtr at60 location set to 0x407F500000000000 (501.0) Verify that the Raw Data to Physical Data converter function will returns the DGPS_BESTVEL_ERR_FLG interface error flag as a value 3
TXB-HLC-TC_7966 |  |  |  |  | Robustness |  |  |  |  | LLR-ICD-17596 |  | BESTVEL: Value of intfPtr at 44 location set to 0x00000000000000FF (255) Value of intfPtr at 52 location set to 0x00000000000000FF (255) Value of intfPtr at 60 location set to 0x00000000000000FF (255) Verify that the Raw Data to Physical Data converter function will returns the DGPS_BESTVEL_ERR_FLG interface error flag as a value 3
TXB-HLC-TC_7967 |  |  |  |  | Normal |  |  |  |  | LLR-ICD-17596 |  | BESTVEL: Value of intfPtr at 44 location set to 0x406FE00000000000 (255.00000000000000) Value of intfPtr at 52 location set to 0x406FE00000000000 (255.00000000000000) Value of intfPtr at 60 location set to 0x406FE00000000000 (255.00000000000000) Verify that the Raw Data to Physical Data converter function will returns the DGPS_BESTVEL_ERR_FLG interface error flag as a value 0
TXB-HLC-TC_7968 |  |  |  |  | Robustness |  |  |  |  | LLR-ICD-17589 |  | BESTXYZ: Value of intfPtr at 0 location set to 0x4065200000000000 (169.00000000000000) Value of intfPtr at 1 location set to 0x4050C00000000000 (67.000000000000000) Value of intfPtr at 2 location set to 0x4031000000000000 (17.000000000000000) Verify that the Raw Data to Physical Data converter function will returns the DGPS_BESTXYZ_ERR_FLG interface error flag as a value 3
TXB-HLC-TC_7969 |  |  |  |  | Robustness |  |  |  |  | LLR-ICD-17589 |  | BESTXYZ: Value of intfPtr at 0 location set to 0x4065600000000000 (171.00000000000000) Value of intfPtr at 1 location set to 0x4051400000000000 (69.000000000000000) Value of intfPtr at 2 location set to 0x4033000000000000 (19.000000000000000) Verify that the Raw Data to Physical Data converter function will returns the DGPS_BESTXYZ_ERR_FLG interface error flag as a value 3
TXB-HLC-TC_7970 |  |  |  |  | Robustness |  |  |  |  | LLR-ICD-17589 |  | BESTXYZ: Value of intfPtr at 14 location set to 0x2711 (10001) Verify that the Raw Data to Physical Data converter function will returns the DGPS_BESTXYZ_ERR_FLG interface error flag as a value 1
TXB-HLC-TC_7971 |  |  |  |  | Robustness |  |  |  |  | LLR-ICD-17589 |  | BESTXYZ: Value of intfPtr at 16 location set to 0x4E103211 (604800001) Verify that the Raw Data to Physical Data converter function will returns the DGPS_BESTXYZ_ERR_FLG interface error flag as a value 1
TXB-HLC-TC_7972 |  |  |  |  | Robustness |  |  |  |  | LLR-ICD-17589 |  | BESTXYZ: Value of intfPtr at 16 location set to 0xBF800000 (-1) Verify that the Raw Data to Physical Data converter function will returns the DGPS_BESTXYZ_ERR_FLG interface error flag as a value 1
TXB-HLC-TC_7973 |  |  |  |  | Robustness |  |  |  |  | LLR-ICD-17596 |  | BESTXYZ: Value of intfPtr at 36location set to 0x43ABC16D674EC801 (1.0000000000000000e18) Value of intfPtr at 44 location set to 0x43ABC16D674EC801 (1.0000000000000000e18) Value of intfPtr at 52 location set to 0x43ABC16D674EC801 (1.0000000000000000e18) Value of intfPtr at 80 location set to 0x43ABC16D674EC801 (1.0000000000000000e18) Value of intfPtr at 88 location set to 0x43ABC16D674EC801 (1.0000000000000000e18) Value of intfPtr at 96 location set to 0x43ABC16D674EC801 (1.0000000000000000e18) Verify that the Raw Data to Physical Data converter function will returns the DGPS_BESTXYZ_ERR_FLG interface error flag as a value 6
TXB-HLC-TC_7974 |  |  |  |  | Robustness |  |  |  |  | LLR-ICD-17596 |  | BESTXYZ: Value of intfPtr at 36location set to 0xC3ABC16D674EC801 (-1.0000000000000000e18) Value of intfPtr at 44 location set to 0xC3ABC16D674EC801 (-1.0000000000000000e18) Value of intfPtr at 52 location set to 0xC3ABC16D674EC801 (-1.0000000000000000e18) Value of intfPtr at 80 location set to 0xC3ABC16D674EC801 (-1.0000000000000000e18) Value of intfPtr at 88 location set to 0xC3ABC16D674EC801 (-1.0000000000000000e18) Value of intfPtr at 96 location set to 0xC3ABC16D674EC801 (-1.0000000000000000e18) Verify that the Raw Data to Physical Data converter function will returns the DGPS_BESTXYZ_ERR_FLG interface error flag as a value 6
TXB-HLC-TC_7975 |  |  |  |  | Robustness |  |  |  |  | LLR-ICD-17596 |  | BESTXYZ: Value of intfPtr at 36location set to 0x000000FF (255) Value of intfPtr at 44 location set to 0x000000FF (255) Value of intfPtr at 52 location set to 0x000000FF (255) Value of intfPtr at 80 location set to 0x000000FF (255) Value of intfPtr at 88 location set to 0x000000FF (255) Value of intfPtr at 96 location set to 0x000000FF (255) Verify that the Raw Data to Physical Data converter function will returns the DGPS_BESTXYZ_ERR_FLG interface error flag as a value 6
TXB-HLC-TC_7976 |  |  |  |  | Normal |  |  |  |  | LLR-ICD-17596 |  | BESTXYZ: Value of intfPtr at 36location set to 0x406FE00000000000 (255.00000000000000) Value of intfPtr at 44 location set to 0x406FE00000000000 (255.00000000000000) Value of intfPtr at 52 location set to 0x406FE00000000000 (255.00000000000000) Value of intfPtr at 80 location set to 0x406FE00000000000 (255.00000000000000) Value of intfPtr at 88 location set to 0x406FE00000000000 (255.00000000000000) Value of intfPtr at 96 location set to 0x406FE00000000000 (255.00000000000000) Verify that the Raw Data to Physical Data converter function will returns the DGPS_BESTXYZ_ERR_FLG interface error flag as a value 0
TXB-HLC-TC_8073 |  |  |  |  | Robustness |  |  |  |  | LLR-ICD-17595 |  | BESTXYZ: Value of intfPtr at 60 location set to 0xCF000001 (-2.1474836e9) Value of intfPtr at 64 location set to 0xCF000001 (-2.1474836e9) Value of intfPtr at 68 location set to 0xCF000001 (-2.1474836e9) Value of intfPtr at 104 location set to 0xBFF00000 (-1.0000000) Value of intfPtr at 108 location set to 0xBFF00000 (-1.0000000) Value of intfPtr at 112 location set to 0xBFF00000 (-1.0000000) Value of intfPtr at 120 location set to 0xCF000001 (-2.1474836e9) Value of intfPtr at 124 location set to 0xBFF00000 (-1.0000000) Value of intfPtr at 128 location set to 0xBFF00000 (-1.0000000) Verify that the Raw Data to Physical Data converter function will returns the DGPS_BESTXYZ_ERR_FLG interface error flag as a value 9
TXB-HLC-TC_8074 |  |  |  |  | Robustness |  |  |  |  | LLR-ICD-17595 |  | BESTXYZ: Value of intfPtr at 60 location set to 0x4F000000 (2.1474836e9) Value of intfPtr at 64 location set to 0x4F000000 (2.1474836e9) Value of intfPtr at 68 location set to 0x4F000000 (2.1474836e9) Value of intfPtr at 104 location set to 0x40260000 (11.0) Value of intfPtr at 108 location set to 0x40260000 (11.0)) Value of intfPtr at 112 location set to 0x40260000 (11.0)) Value of intfPtr at 120 location set to 0x4F000000 (2.1474836e9) Value of intfPtr at 124 location set to 0x40C38880 (10001.0) Value of intfPtr at 128 location set to 0x40C38880 (10001.0) Verify that the Raw Data to Physical Data converter function will returns the DGPS_BESTXYZ_ERR_FLG interface error flag as a value 9
TXB-HLC-TC_8075 |  |  |  |  | Robustness |  |  |  |  | LLR-ICD-17595 |  | BESTXYZ: Value of intfPtr at 60 location set to 0x000000FF (255) Value of intfPtr at 64 location set to 0x000000FF (255) Value of intfPtr at 68 location set to 0x000000FF (255) Value of intfPtr at 104 location set to 0x00000005 (5) Value of intfPtr at 108 location set to 0x00000005 (5) Value of intfPtr at 112 location set to 0x00000005 (5) Value of intfPtr at 120 location set to 0x000000FF (255) Value of intfPtr at 124 location set to 0x000000FF (255) Value of intfPtr at 128 location set to 0x000000FF (255) Verify that the Raw Data to Physical Data converter function will returns the DGPS_BESTXYZ_ERR_FLG interface error flag as a value 9
TXB-HLC-TC_16060 |  |  |  |  | Normal |  |  |  |  | LLR-ICD-17595 |  | BESTXYZ: Value of intfPtr at 60 location set to 0x437F0000 (255.00000) Value of intfPtr at 64 location set to 0x437F0000 (255.00000) Value of intfPtr at 68 location set to 0x437F0000 (255.00000) Value of intfPtr at 104 location set to 0x40A00000 (5.00000) Value of intfPtr at 108 location set to 0x40A00000 (5.00000) Value of intfPtr at 112 location set to 0x40A00000 (5.00000) Value of intfPtr at 120 location set to 0x437F0000 (255.00000) Value of intfPtr at 124 location set to 0x437F0000 (255.00000) Value of intfPtr at 128 location set to 0x437F0000 (255.00000) Verify that the Raw Data to Physical Data converter function will returns the DGPS_BESTXYZ_ERR_FLG interface error flag as a value 0
TXB-HLC-TC_16061 |  |  |  |  | Robustness |  |  |  |  | LLR-ICD-21223 |  | BESTXYZ: Value of intfPtr at 137 location set to0x06 (6) Verify that the Raw Data to Physical Data converter function will returns the DGPS_BESTXYZ_ERR_FLG interface error flag as a value 1
TXB-HLC-TC_16062 |  |  |  |  | Robustness |  |  |  |  | LLR-ICD-17589 |  | TIME: Value of intfPtr at 0 location set to 0x4065200000000000 (169.00000000000000) Value of intfPtr at 1 location set to 0x4050C00000000000 (67.000000000000000) Value of intfPtr at 2 location set to 0x4031000000000000 (17.000000000000000) Verify that the Raw Data to Physical Data converter function will returns the DGPS_TIME_ERR_FLG interface error flag as a value 3
TXB-HLC-TC_16063 |  |  |  |  | Robustness |  |  |  |  | LLR-ICD-17589 |  | TIME: Value of intfPtr at 0 location set to 0x4065600000000000 (171.00000000000000) Value of intfPtr at 1 location set to 0x4051400000000000 (69.000000000000000) Value of intfPtr at 2 location set to 0x4033000000000000 (19.000000000000000) Verify that the Raw Data to Physical Data converter function will returns the DGPS_TIME_ERR_FLG interface error flag as a value 3
TXB-HLC-TC_16064 |  |  |  |  | Robustness |  |  |  |  | LLR-ICD-17589 |  | TIME: Value of intfPtr at 14 location set to 0x2711 (10001) Verify that the Raw Data to Physical Data converter function will returns the DGPS_TIME_ERR_FLG interface error flag as a value 1
TXB-HLC-TC_16065 |  |  |  |  | Robustness |  |  |  |  | LLR-ICD-17589 |  | TIME: Value of intfPtr at 16 location set to 0x4E103211 (604800001) Verify that the Raw Data to Physical Data converter function will returns the DGPS_TIME_ERR_FLG interface error flag as a value 1
TXB-HLC-TC_16066 |  |  |  |  | Robustness |  |  |  |  | LLR-ICD-17589 |  | TIME: Value of intfPtr at 16 location set to 0xBF800000 (-1) Verify that the Raw Data to Physical Data converter function will returns the DGPS_TIME_ERR_FLG interface error flag as a value 1
TXB-HLC-TC_16067 |  |  |  |  | Robustness |  |  |  |  | LLR-ICD-17596 |  | TIME: Value of intfPtr at 32 location set to 0x41EFFFFFFFE00000 (4294967295.0) Value of intfPtr at 40 location set to 0x43ABC16D674EC801 (1.0000000000000000e18) Value of intfPtr at 48 location set to 0x43ABC16D674EC801 (1.0000000000000000e18) Verify that the Raw Data to Physical Data converter function will returns the DGPS_TIME_ERR_FLG interface error flag as a value 3
TXB-HLC-TC_16068 |  |  |  |  | Robustness |  |  |  |  | LLR-ICD-17596 |  | TIME: Value of intfPtr at 32 location set to 0xC1EFFFFFFFE00000 (-4294967295.0) Value of intfPtr at 40 location set to 0xC3ABC16D674EC801 (-1.0000000000000000e18) Value of intfPtr at 48 location set to 0xC3ABC16D674EC801 (-1.0000000000000000e18) Verify that the Raw Data to Physical Data converter function will returns the DGPS_TIME_ERR_FLG interface error flag as a value 3
TXB-HLC-TC_16069 |  |  |  |  | Robustness |  |  |  |  | LLR-ICD-17596 |  | TIME: Value of intfPtr at 32 location set to 0x00000000000000FF (255) Value of intfPtr at 40 location set to 0x00000000000000FF (255) Value of intfPtr at 48 location set to 0x00000000000000FF (255) Verify that the Raw Data to Physical Data converter function will returns the DGPS_TIME_ERR_FLG interface error flag as a value 3
TXB-HLC-TC_16070 |  |  |  |  | Normal |  |  |  |  | LLR-ICD-17596 |  | TIME: Value of intfPtr at 32 location set to 0x406FE00000000000 (255.00000000000000) Value of intfPtr at 40 location set to 0x406FE00000000000 (255.00000000000000) Value of intfPtr at 48 location set to 0x406FE00000000000 (255.00000000000000) Verify that the Raw Data to Physical Data converter function will returns the DGPS_TIME_ERR_FLG interface error flag as a value 0
TXB-HLC-TC_16071 |  |  |  |  | Robustness |  |  |  |  | LLR-ICD-21223 |  | TIME: Value of intfPtr at 60 location set to 13 Value of intfPtr at 61 location set to 32 Value of intfPtr at 62 location set to 24 Value of intfPtr at 63 location set to 60 Verify that the Raw Data to Physical Data converter function will returns the DGPS_TIME_ERR_FLG interface error flag as a value 4
TXB-HLC-TC_16072 |  |  |  |  | Robustness |  |  |  |  | LLR-ICD-21223 |  | TIME: Value of intfPtr at 56 location set to 0x461C4000 (10000) Value of intfPtr at 64 location set to 0x476E4800 (6 1000) Verify that the Raw Data to Physical Data converter function will returns the DGPS_TIME_ERR_FLG interface error flag as a value 2