## TC_To_Doors
Object Identifier | Object Number | Object Heading | Object Text | Configuration | Test Category | Test Group | Object Type | SSDD Trace | SSDD Ext Trace | ICD LLR Trace | LLR Trace | Comment | Temp HLR | Temp LLR | Temp ICD LLR | Notes | Reusable Library Trace
TXB-HLC-TC_2138
TXB-HLC-TC_2203 |  |  |  |  | Normal |  |  | SSDD-L-28712 |  |  | em_ref | Verify that the Engines Manager receives the inputs 'mmd_enum_systemMode' with a limit of 0 to 11 from Modes Manager, 'dcpd_flg_driveActive1' with a limit of 0 to 1 from DICO Proxy and 'lvcpd_enum_fwdNeuRevPos' with a limit of 0 to 3 from LVC Proxy.
TXB-HLC-TC_2619 |  |  |  |  | Normal |  |  | SSDD-L-28787 |  |  | em_ref | Verify that EM feature proxy outputs the signals 'emd_flg_shtdwnApproved', 'emd_flg_hlcWmMotorEnableFL', 'emd_flg_hlcWmMotorEnableFR', 'emd_flg_hlcWmMotorEnableML', 'emd_flg_hlcWmMotorEnableMR', 'emd_flg_hlcWmMotorEnableRL', 'emd_flg_hlcWmMotorEnableRR', 'emd_flg_engineShtdwnReq' and 'emd_flg_lvcModeApproved' with a limit of 0 to 1 to be transmited to the DICO proxy
TXB-HLC-TC_2620 |  |  |  |  | Normal |  |  | SSDD-L-28861 |  |  | em_ref | Verify that EM uses the following calibration data 'emc_tm_engShtdnSetTime_cs' and 'emc_tm_lvcModeApprovedTime_cs' with a limit of 0 to 3000.
TXB-HLC-TC_2622 |  |  |  |  | Normal |  |  | SSDD-L-28898 |  |  | em_ref | Verify emd_flg_shtdwnApproved is EM_NOT_APPROVED_E Verify emd_flg_hlcWmMotorEnableFL is DC_MOTOR_DISABLED_E Verify emd_flg_hlcWmMotorEnableFR is DC_MOTOR_DISABLED_E Verify emd_flg_hlcWmMotorEnableML is DC_MOTOR_DISABLED_E Verify emd_flg_hlcWmMotorEnableMR is DC_MOTOR_DISABLED_E Verify emd_flg_hlcWmMotorEnableRL is DC_MOTOR_DISABLED_E Verify emd_flg_hlcWmMotorEnableRR is DC_MOTOR_DISABLED_E Verify emd_flg_engineShtdwnReq is EM_SHTDN_NOT_REQ_E Verify emd_flg_lvcModeApproved is NOT_APPROVED
TXB-HLC-TC_10203 |  |  |  |  | Normal |  |  | SSDD-L-36052 |  |  | LLR-MC-37408 | Verify that the Engine Manager is processed every 10 msec
TXB-HLC-TC_2623 |  |  | At: t Set mmd_enum_systemMode to MM_SYSTEM_MODE_SHUTDOWN_E Set dcpd_flg_driveActive1 to DC_DRIVE_NO_ACTIVE_E Verify emd_flg_shtdwnApproved is EM_APPROVED_E | Configure emc_tm_engShtdnSetTime_cs to 200 | Normal |  |  | SSDD-L-28906 SSDD-L-28907 |  |  | em_context/em_ref/Shutdown | At: t Verify that the Vehicle shutdown is approved when system mode is SHUTDOWN for less than emc_tm_engShtdnSetTime_cs and the drive active flag is false (Drive not active)
TXB-HLC-TC_2624 |  |  | At: t Set mmd_enum_systemMode to MM_SYSTEM_MODE_SHUTDOWN_E Set dcpd_flg_driveActive1 to DC_DRIVE_ACTIVE_E Verify emd_flg_shtdwnApproved is EM_NOT_APPROVED_E At: t+1 Set mmd_enum_systemMode to MM_SYSTEM_MODE_SHUTDOWN_E Set dcpd_flg_driveActive1 to DC_DRIVE_ACTIVE_E Verify emd_flg_shtdwnApproved is EM_NOT_APPROVED_E At: t+198 Set mmd_enum_systemMode to MM_SYSTEM_MODE_SHUTDOWN_E Set dcpd_flg_driveActive1 to DC_DRIVE_ACTIVE_E Verify emd_flg_shtdwnApproved is EM_NOT_APPROVED_E | Configure emc_tm_engShtdnSetTime_cs to 200 | Normal |  |  | SSDD-L-28906 SSDD-L-28907 |  |  | em_context/em_ref/Shutdown | At: t Verify that the Vehicle shutdown is Not Approved when system mode is SHUTDOWN for less than emc_tm_engShtdnSetTime_cs and the drive active flag is True (Drive active)
TXB-HLC-TC_2625 |  |  | At: t Set mmd_enum_systemMode to MM_SYSTEM_MODE_INIT_E Set dcpd_flg_driveActive1 to DC_DRIVE_NO_ACTIVE_E Verify emd_flg_shtdwnApproved is EM_NOT_APPROVED_E | Configure emc_tm_engShtdnSetTime_cs to 200 | Normal |  |  | SSDD-L-28906 SSDD-L-28907 |  |  | em_ref | At: t Verify that the Vehicle shutdown is Not Approved when system mode is Init for less than emc_tm_engShtdnSetTime_cs and the drive active flag is False (Drive not active)
TXB-HLC-TC_2626 |  |  | At: t Set mmd_enum_systemMode to MM_SYSTEM_MODE_LVC_MODE_E Set dcpd_flg_driveActive1 to DC_DRIVE_NO_ACTIVE_E Verify emd_flg_shtdwnApproved is EM_NOT_APPROVED_E | Configure emc_tm_engShtdnSetTime_cs to 200 | Normal |  |  | SSDD-L-28906 SSDD-L-28907 |  |  | em_ref | At: t Verify that the Vehicle shutdown is Not Approved when system mode is LVC Mode for less than emc_tm_engShtdnSetTime_cs and the drive active flag is False (Drive not active)
TXB-HLC-TC_2627 |  |  | At: t Set mmd_enum_systemMode to MM_SYSTEM_MODE_NEUTRAL_E Set dcpd_flg_driveActive1 to DC_DRIVE_NO_ACTIVE_E Verify emd_flg_shtdwnApproved is EM_NOT_APPROVED_E | Configure emc_tm_engShtdnSetTime_cs to 200 | Normal |  |  | SSDD-L-28906 SSDD-L-28907 |  |  | em_ref | At: t Verify that the Vehicle shutdown is Not Approved when system mode is Neutral for less than emc_tm_engShtdnSetTime_cs and the drive active flag is False (Drive not active)
TXB-HLC-TC_2628 |  |  | At: t Set mmd_enum_systemMode to MM_SYSTEM_MODE_SHUTDOWN_E Set dcpd_flg_driveActive1 to DC_DRIVE_ACTIVE_E Verify emd_flg_shtdwnApproved is EM_NOT_APPROVED_E At: t+1 Set mmd_enum_systemMode to MM_SYSTEM_MODE_SHUTDOWN_E Set dcpd_flg_driveActive1 to DC_DRIVE_ACTIVE_E Verify emd_flg_shtdwnApproved is EM_NOT_APPROVED_E At: t+198 Set mmd_enum_systemMode to MM_SYSTEM_MODE_SHUTDOWN_E Set dcpd_flg_driveActive1 to DC_DRIVE_ACTIVE_E Verify emd_flg_shtdwnApproved is EM_NOT_APPROVED_E At: t+199 Set mmd_enum_systemMode to MM_SYSTEM_MODE_SHUTDOWN_E Set dcpd_flg_driveActive1 to DC_DRIVE_ACTIVE_E Verify emd_flg_shtdwnApproved is EM_NOT_APPROVED_E At: t+200 Set mmd_enum_systemMode to MM_SYSTEM_MODE_SHUTDOWN_E Set dcpd_flg_driveActive1 to DC_DRIVE_ACTIVE_E Verify emd_flg_shtdwnApproved is EM_APPROVED_E | Configure emc_tm_engShtdnSetTime_cs to 200 | Normal |  |  | SSDD-L-28906 SSDD-L-28907 |  |  | em_context/em_ref/Shutdown | At: t Verify that the Vehicle shutdown is Approved when system mode is Shutdown for greater than emc_tm_engShtdnSetTime_cs and the drive active flag is True (Drive active)
TXB-HLC-TC_2629 |  |  | At: t Set mmd_enum_systemMode to MM_SYSTEM_MODE_INIT_E Set dcpd_flg_driveActive1 to DC_DRIVE_ACTIVE_E Verify emd_flg_shtdwnApproved is EM_NOT_APPROVED_E At: t+1 Set mmd_enum_systemMode to MM_SYSTEM_MODE_INIT_E Set dcpd_flg_driveActive1 to DC_DRIVE_ACTIVE_E Verify emd_flg_shtdwnApproved is EM_NOT_APPROVED_E At: t+198 Set mmd_enum_systemMode to MM_SYSTEM_MODE_INIT_E Set dcpd_flg_driveActive1 to DC_DRIVE_ACTIVE_E Verify emd_flg_shtdwnApproved is EM_NOT_APPROVED_E At: t+199 Set mmd_enum_systemMode to MM_SYSTEM_MODE_INIT_E Set dcpd_flg_driveActive1 to DC_DRIVE_ACTIVE_E Verify emd_flg_shtdwnApproved is EM_NOT_APPROVED_E At: t+200 Set mmd_enum_systemMode to MM_SYSTEM_MODE_INIT_E Set dcpd_flg_driveActive1 to DC_DRIVE_ACTIVE_E Verify emd_flg_shtdwnApproved is EM_NOT_APPROVED_E | Configure emc_tm_engShtdnSetTime_cs to 200 | Normal |  |  | SSDD-L-28906 SSDD-L-28907 |  |  | em_ref | At: t Verify that the Vehicle shutdown is Not Approved when system mode is Init for greater than emc_tm_engShtdnSetTime_cs and the drive active flag is True (Drive active)
TXB-HLC-TC_2630 |  |  | At: t Set mmd_enum_systemMode to MM_SYSTEM_MODE_LVC_MODE_E Set dcpd_flg_driveActive1 to DC_DRIVE_ACTIVE_E Verify emd_flg_shtdwnApproved is EM_NOT_APPROVED_E At: t+1 Set mmd_enum_systemMode to MM_SYSTEM_MODE_LVC_MODE_E Set dcpd_flg_driveActive1 to DC_DRIVE_ACTIVE_E Verify emd_flg_shtdwnApproved is EM_NOT_APPROVED_E At: t+198 Set mmd_enum_systemMode to MM_SYSTEM_MODE_LVC_MODE_E Set dcpd_flg_driveActive1 to DC_DRIVE_ACTIVE_E Verify emd_flg_shtdwnApproved is EM_NOT_APPROVED_E At: t+199 Set mmd_enum_systemMode to MM_SYSTEM_MODE_LVC_MODE_E Set dcpd_flg_driveActive1 to DC_DRIVE_ACTIVE_E Verify emd_flg_shtdwnApproved is EM_NOT_APPROVED_E At: t+200 Set mmd_enum_systemMode to MM_SYSTEM_MODE_LVC_MODE_E Set dcpd_flg_driveActive1 to DC_DRIVE_ACTIVE_E Verify emd_flg_shtdwnApproved is EM_NOT_APPROVED_E | Configure emc_tm_engShtdnSetTime_cs to 200 | Normal |  |  | SSDD-L-28906 SSDD-L-28907 |  |  | em_ref | At: t Verify that the Vehicle shutdown is Not Approved when system mode is LVC Mode for greater than emc_tm_engShtdnSetTime_cs and the drive active flag is True (Drive active)
TXB-HLC-TC_2631 |  |  | At: t Set mmd_enum_systemMode to MM_SYSTEM_MODE_NEUTRAL_E Set dcpd_flg_driveActive1 to DC_DRIVE_ACTIVE_E Verify emd_flg_shtdwnApproved is EM_NOT_APPROVED_E At: t+1 Set mmd_enum_systemMode to MM_SYSTEM_MODE_NEUTRAL_E Set dcpd_flg_driveActive1 to DC_DRIVE_ACTIVE_E Verify emd_flg_shtdwnApproved is EM_NOT_APPROVED_E At: t+198 Set mmd_enum_systemMode to MM_SYSTEM_MODE_NEUTRAL_E Set dcpd_flg_driveActive1 to DC_DRIVE_ACTIVE_E Verify emd_flg_shtdwnApproved is EM_NOT_APPROVED_E At: t+199 Set mmd_enum_systemMode to MM_SYSTEM_MODE_NEUTRAL_E Set dcpd_flg_driveActive1 to DC_DRIVE_ACTIVE_E Verify emd_flg_shtdwnApproved is EM_NOT_APPROVED_E At: t+200 Set mmd_enum_systemMode to MM_SYSTEM_MODE_NEUTRAL_E Set dcpd_flg_driveActive1 to DC_DRIVE_ACTIVE_E Verify emd_flg_shtdwnApproved is EM_NOT_APPROVED_E | Configure emc_tm_engShtdnSetTime_cs to 200 | Normal |  |  | SSDD-L-28906 SSDD-L-28907 |  |  | em_ref | At: t Verify that the Vehicle shutdown is Not Approved when system mode is Neutral for greater than emc_tm_engShtdnSetTime_cs and the drive active flag is True (Drive active)
TXB-HLC-TC_2632 |  |  | At: t Set mmd_enum_systemMode to MM_SYSTEM_MODE_SHUTDOWN_E Set dcpd_flg_driveActive1 to DC_DRIVE_NO_ACTIVE_E Verify emd_flg_shtdwnApproved is EM_APPROVED_E At: t+1 Set mmd_enum_systemMode to MM_SYSTEM_MODE_SHUTDOWN_E Set dcpd_flg_driveActive1 to DC_DRIVE_NO_ACTIVE_E Verify emd_flg_shtdwnApproved is EM_APPROVED_E At: t+198 Set mmd_enum_systemMode to MM_SYSTEM_MODE_SHUTDOWN_E Set dcpd_flg_driveActive1 to DC_DRIVE_NO_ACTIVE_E Verify emd_flg_shtdwnApproved is EM_APPROVED_E At: t+199 Set mmd_enum_systemMode to MM_SYSTEM_MODE_SHUTDOWN_E Set dcpd_flg_driveActive1 to DC_DRIVE_NO_ACTIVE_E Verify emd_flg_shtdwnApproved is EM_APPROVED_E At: t+200 Set mmd_enum_systemMode to MM_SYSTEM_MODE_SHUTDOWN_E Set dcpd_flg_driveActive1 to DC_DRIVE_NO_ACTIVE_E Verify emd_flg_shtdwnApproved is EM_APPROVED_E | Configure emc_tm_engShtdnSetTime_cs to 200 | Normal |  |  | SSDD-L-28906 SSDD-L-28907 |  |  | em_ref | At: t Verify that the Vehicle shutdown is Approved and continues to be approved even when the system mode is Shudown and persists for greater than emc_tm_engShtdnSetTime_cs and the drive active flag is False (Drive not active)
TXB-HLC-TC_2633 |  |  | At: t Set mmd_enum_systemMode to MM_SYSTEM_MODE_INIT_E Set dcpd_flg_driveActive1 to DC_DRIVE_NO_ACTIVE_E Verify emd_flg_shtdwnApproved is EM_NOT_APPROVED_E | Configure emc_tm_engShtdnSetTime_cs to 0 | Normal |  |  | SSDD-L-28906 SSDD-L-28907 |  |  | em_ref | At: t Verify that the Vehicle shutdown is not Approved when system mode is INIT and the drive active flag is False (Drive not active)
TXB-HLC-TC_2634 |  |  | At: t Set mmd_enum_systemMode to MM_SYSTEM_MODE_SHUTDOWN_E Set dcpd_flg_driveActive1 to DC_DRIVE_ACTIVE_E Verify emd_flg_shtdwnApproved is EM_APPROVED_E | Configure emc_tm_engShtdnSetTime_cs to 0 | Normal |  |  | SSDD-L-28906 SSDD-L-28907 |  |  | em_context/em_ref/Shutdown | At: t Verify that the Vehicle shutdown is Approved when system mode is Shutdown for greater than emc_tm_engShtdnSetTime_cs and the drive active flag is True (Drive active)
TXB-HLC-TC_2635 |  |  | At: t Set mmd_enum_systemMode to MM_SYSTEM_MODE_SHUTDOWN_E Set dcpd_flg_driveActive1 to DC_DRIVE_NO_ACTIVE_E Verify emd_flg_shtdwnApproved is EM_APPROVED_E | Configure emc_tm_engShtdnSetTime_cs to 3000 | Normal |  |  | SSDD-L-28906 SSDD-L-28907 |  |  | em_context/em_ref/Shutdown | At: t Verify that the Vehicle shutdown is Approved when system mode is Shutdown for less than emc_tm_engShtdnSetTime_cs and the drive active flag is False (Drive not active)
TXB-HLC-TC_2636 |  |  | At: t Set mmd_enum_systemMode to MM_SYSTEM_MODE_SHUTDOWN_E Set dcpd_flg_driveActive1 to DC_DRIVE_ACTIVE_E Verify emd_flg_shtdwnApproved is EM_NOT_APPROVED_E At: t+1 Set mmd_enum_systemMode to MM_SYSTEM_MODE_SHUTDOWN_E Set dcpd_flg_driveActive1 to DC_DRIVE_ACTIVE_E Verify emd_flg_shtdwnApproved is EM_NOT_APPROVED_E At: t+2998 Set mmd_enum_systemMode to MM_SYSTEM_MODE_SHUTDOWN_E Set dcpd_flg_driveActive1 to DC_DRIVE_ACTIVE_E Verify emd_flg_shtdwnApproved is EM_NOT_APPROVED_E At: t+2999 Set mmd_enum_systemMode to MM_SYSTEM_MODE_SHUTDOWN_E Set dcpd_flg_driveActive1 to DC_DRIVE_ACTIVE_E Verify emd_flg_shtdwnApproved is EM_NOT_APPROVED_E At: t+3000 Set mmd_enum_systemMode to MM_SYSTEM_MODE_SHUTDOWN_E Set dcpd_flg_driveActive1 to DC_DRIVE_ACTIVE_E Verify emd_flg_shtdwnApproved is EM_APPROVED_E | Configure emc_tm_engShtdnSetTime_cs to 3000 | Normal |  |  | SSDD-L-28906 SSDD-L-28907 |  |  | em_context/em_ref/Shutdown | At: t Verify that the Vehicle shutdown is Approved when system mode is Shutdown for greater than emc_tm_engShtdnSetTime_cs and the drive active flag is True (Drive active)
TXB-HLC-TC_2637 |  |  | At: t Set mmd_enum_systemMode to MM_SYSTEM_MODE_PRE_MISSION_E Set dcpd_flg_driveActive1 to DC_DRIVE_NO_ACTIVE_E Verify emd_flg_lvcModeApproved is APPROVED_E | Configure emc_tm_lvcModeApprovedTime_cs to 200 | Normal |  |  | SSDD-L-31318 SSDD-L-31319 |  |  | em_context/em_ref/Pre Mission | At: t Verify that the LVC Control is approved when system mode is Pre Mission for less than emc_tm_lvcModeApprovedTime_cs and the drive active flag is false (Drive not active)
TXB-HLC-TC_2638 |  |  | At: t Set mmd_enum_systemMode to MM_SYSTEM_MODE_PRE_MISSION_E Set dcpd_flg_driveActive1 to DC_DRIVE_ACTIVE_E Verify emd_flg_lvcModeApproved is NOT_APPROVED At: t+1 Set mmd_enum_systemMode to MM_SYSTEM_MODE_PRE_MISSION_E Set dcpd_flg_driveActive1 to DC_DRIVE_ACTIVE_E Verify emd_flg_lvcModeApproved is NOT_APPROVED At: t+198 Set mmd_enum_systemMode to MM_SYSTEM_MODE_PRE_MISSION_E Set dcpd_flg_driveActive1 to DC_DRIVE_ACTIVE_E Verify emd_flg_lvcModeApproved is NOT_APPROVED | Configure emc_tm_lvcModeApprovedTime_cs to 200 | Normal |  |  | SSDD-L-31318 SSDD-L-31319 |  |  | em_context/em_ref/Pre Mission | At: t Verify that the LVC Control is Not Approved when system mode is Pre Mission for less than emc_tm_lvcModeApprovedTime_cs and the drive active flag is True (Drive active)
TXB-HLC-TC_2639 |  |  | At: t Set mmd_enum_systemMode to MM_SYSTEM_MODE_INIT_E Set dcpd_flg_driveActive1 to DC_DRIVE_NO_ACTIVE_E Verify emd_flg_lvcModeApproved is NOT_APPROVED | Configure emc_tm_lvcModeApprovedTime_cs to 200 | Normal |  |  | SSDD-L-31318 SSDD-L-31319 |  |  | em_ref | At: t Verify that the LVC Control is Not Approved when system mode is Init for less than emc_tm_lvcModeApprovedTime_cs and the drive active flag is False (Drive not active)
TXB-HLC-TC_2640 |  |  | At: t Set mmd_enum_systemMode to MM_SYSTEM_MODE_LVC_MODE_E Set dcpd_flg_driveActive1 to DC_DRIVE_NO_ACTIVE_E Verify emd_flg_lvcModeApproved is NOT_APPROVED | Configure emc_tm_lvcModeApprovedTime_cs to 200 | Normal |  |  | SSDD-L-31318 SSDD-L-31319 |  |  | em_ref | At: t Verify that the LVC Control is Not Approved when system mode is LVC Mode for less than emc_tm_lvcModeApprovedTime_cs and the drive active flag is False (Drive not active)
TXB-HLC-TC_2641 |  |  | At: t Set mmd_enum_systemMode to MM_SYSTEM_MODE_PUSHBACK_ATA_TAS_E Set dcpd_flg_driveActive1 to DC_DRIVE_NO_ACTIVE_E Verify emd_flg_lvcModeApproved is NOT_APPROVED | Configure emc_tm_lvcModeApprovedTime_cs to 200 | Normal |  |  | SSDD-L-31318 SSDD-L-31319 |  |  | em_ref | At: t Verify that the LVC Control is Not Approved when system mode is MM_SYSTEM_MODE_PUSHBACK_ATA_TAS_E for less than emc_tm_lvcModeApprovedTime_cs and the drive active flag is False (Drive not active)
TXB-HLC-TC_2642 |  |  | At: t Set mmd_enum_systemMode to MM_SYSTEM_MODE_NEUTRAL_E Set dcpd_flg_driveActive1 to DC_DRIVE_NO_ACTIVE_E Verify emd_flg_lvcModeApproved is NOT_APPROVED | Configure emc_tm_lvcModeApprovedTime_cs to 200 | Normal |  |  | SSDD-L-31318 SSDD-L-31319 |  |  | em_ref | At: t Verify that the LVC Control is Not Approved when system mode is Neutral for less than emc_tm_lvcModeApprovedTime_cs and the drive active flag is False (Drive not active)
TXB-HLC-TC_2643 |  |  | At: t Set mmd_enum_systemMode to MM_SYSTEM_MODE_PRE_MISSION_E Set dcpd_flg_driveActive1 to DC_DRIVE_ACTIVE_E Verify emd_flg_lvcModeApproved is NOT_APPROVED At: t+1 Set mmd_enum_systemMode to MM_SYSTEM_MODE_PRE_MISSION_E Set dcpd_flg_driveActive1 to DC_DRIVE_ACTIVE_E Verify emd_flg_lvcModeApproved is NOT_APPROVED At: t+198 Set mmd_enum_systemMode to MM_SYSTEM_MODE_PRE_MISSION_E Set dcpd_flg_driveActive1 to DC_DRIVE_ACTIVE_E Verify emd_flg_lvcModeApproved is NOT_APPROVED At: t+199 Set mmd_enum_systemMode to MM_SYSTEM_MODE_PRE_MISSION_E Set dcpd_flg_driveActive1 to DC_DRIVE_ACTIVE_E Verify emd_flg_lvcModeApproved is NOT_APPROVED At: t+200 Set mmd_enum_systemMode to MM_SYSTEM_MODE_PRE_MISSION_E Set dcpd_flg_driveActive1 to DC_DRIVE_ACTIVE_E Verify emd_flg_lvcModeApproved is APPROVED_E | Configure emc_tm_lvcModeApprovedTime_cs to 200 | Normal |  |  | SSDD-L-31318 SSDD-L-31319 |  |  | em_context/em_ref/Pre Mission | At: t Verify that the LVC Control is Approved when system mode is Pre Mission for greater than emc_tm_lvcModeApprovedTime_cs and the drive active flag is True (Drive active)
TXB-HLC-TC_2644 |  |  | At: t Set mmd_enum_systemMode to MM_SYSTEM_MODE_INIT_E Set dcpd_flg_driveActive1 to DC_DRIVE_ACTIVE_E Verify emd_flg_lvcModeApproved is NOT_APPROVED At: t+1 Set mmd_enum_systemMode to MM_SYSTEM_MODE_INIT_E Set dcpd_flg_driveActive1 to DC_DRIVE_ACTIVE_E Verify emd_flg_lvcModeApproved is NOT_APPROVED At: t+198 Set mmd_enum_systemMode to MM_SYSTEM_MODE_INIT_E Set dcpd_flg_driveActive1 to DC_DRIVE_ACTIVE_E Verify emd_flg_lvcModeApproved is NOT_APPROVED At: t+199 Set mmd_enum_systemMode to MM_SYSTEM_MODE_INIT_E Set dcpd_flg_driveActive1 to DC_DRIVE_ACTIVE_E Verify emd_flg_lvcModeApproved is NOT_APPROVED At: t+200 Set mmd_enum_systemMode to MM_SYSTEM_MODE_INIT_E Set dcpd_flg_driveActive1 to DC_DRIVE_ACTIVE_E Verify emd_flg_lvcModeApproved is NOT_APPROVED | Configure emc_tm_lvcModeApprovedTime_cs to 200 | Normal |  |  | SSDD-L-31318 SSDD-L-31319 |  |  | em_ref | At: t Verify that the LVC Control is Not Approved when system mode is Init for greater than emc_tm_lvcModeApprovedTime_cs and the drive active flag is True (Drive active)
TXB-HLC-TC_2645 |  |  | At: t Set mmd_enum_systemMode to MM_SYSTEM_MODE_LVC_MODE_E Set dcpd_flg_driveActive1 to DC_DRIVE_ACTIVE_E Verify emd_flg_lvcModeApproved is NOT_APPROVED At: t+1 Set mmd_enum_systemMode to MM_SYSTEM_MODE_LVC_MODE_E Set dcpd_flg_driveActive1 to DC_DRIVE_ACTIVE_E Verify emd_flg_lvcModeApproved is NOT_APPROVED At: t+198 Set mmd_enum_systemMode to MM_SYSTEM_MODE_LVC_MODE_E Set dcpd_flg_driveActive1 to DC_DRIVE_ACTIVE_E Verify emd_flg_lvcModeApproved is NOT_APPROVED At: t+199 Set mmd_enum_systemMode to MM_SYSTEM_MODE_LVC_MODE_E Set dcpd_flg_driveActive1 to DC_DRIVE_ACTIVE_E Verify emd_flg_lvcModeApproved is NOT_APPROVED At: t+200 Set mmd_enum_systemMode to MM_SYSTEM_MODE_LVC_MODE_E Set dcpd_flg_driveActive1 to DC_DRIVE_ACTIVE_E Verify emd_flg_lvcModeApproved is NOT_APPROVED | Configure emc_tm_lvcModeApprovedTime_cs to 200 | Normal |  |  | SSDD-L-31318 SSDD-L-31319 |  |  | em_ref | At: t Verify that the LVC Control is Not Approved when system mode is LVC Mode for greater than emc_tm_lvcModeApprovedTime_cs and the drive active flag is True (Drive active)
TXB-HLC-TC_2646 |  |  | At: t Set mmd_enum_systemMode to MM_SYSTEM_MODE_PUSHBACK_ATA_TAS_E Set dcpd_flg_driveActive1 to DC_DRIVE_ACTIVE_E Verify emd_flg_lvcModeApproved is NOT_APPROVED At: t+1 Set mmd_enum_systemMode to MM_SYSTEM_MODE_PUSHBACK_ATA_TAS_E Set dcpd_flg_driveActive1 to DC_DRIVE_ACTIVE_E Verify emd_flg_lvcModeApproved is NOT_APPROVED At: t+198 Set mmd_enum_systemMode to MM_SYSTEM_MODE_PUSHBACK_ATA_TAS_E Set dcpd_flg_driveActive1 to DC_DRIVE_ACTIVE_E Verify emd_flg_lvcModeApproved is NOT_APPROVED At: t+199 Set mmd_enum_systemMode to MM_SYSTEM_MODE_PUSHBACK_ATA_TAS_E Set dcpd_flg_driveActive1 to DC_DRIVE_ACTIVE_E Verify emd_flg_lvcModeApproved is NOT_APPROVED At: t+200 Set mmd_enum_systemMode to MM_SYSTEM_MODE_PUSHBACK_ATA_TAS_E Set dcpd_flg_driveActive1 to DC_DRIVE_ACTIVE_E Verify emd_flg_lvcModeApproved is NOT_APPROVED | Configure emc_tm_lvcModeApprovedTime_cs to 200 | Normal |  |  | SSDD-L-31318 SSDD-L-31319 |  |  | em_ref | At: t Verify that the LVC Control is Not Approved when system mode is MM_SYSTEM_MODE_PUSHBACK_ATA_TAS_E for greater than emc_tm_lvcModeApprovedTime_cs and the drive active flag is True (Drive active)
TXB-HLC-TC_2647 |  |  | At: t Set mmd_enum_systemMode to MM_SYSTEM_MODE_NEUTRAL_E Set dcpd_flg_driveActive1 to DC_DRIVE_ACTIVE_E Verify emd_flg_lvcModeApproved is NOT_APPROVED At: t+1 Set mmd_enum_systemMode to MM_SYSTEM_MODE_NEUTRAL_E Set dcpd_flg_driveActive1 to DC_DRIVE_ACTIVE_E Verify emd_flg_lvcModeApproved is NOT_APPROVED At: t+198 Set mmd_enum_systemMode to MM_SYSTEM_MODE_NEUTRAL_E Set dcpd_flg_driveActive1 to DC_DRIVE_ACTIVE_E Verify emd_flg_lvcModeApproved is NOT_APPROVED At: t+199 Set mmd_enum_systemMode to MM_SYSTEM_MODE_NEUTRAL_E Set dcpd_flg_driveActive1 to DC_DRIVE_ACTIVE_E Verify emd_flg_lvcModeApproved is NOT_APPROVED At: t+200 Set mmd_enum_systemMode to MM_SYSTEM_MODE_NEUTRAL_E Set dcpd_flg_driveActive1 to DC_DRIVE_ACTIVE_E Verify emd_flg_lvcModeApproved is NOT_APPROVED | Configure emc_tm_lvcModeApprovedTime_cs to 200 | Normal |  |  | SSDD-L-31318 SSDD-L-31319 |  |  | em_ref | At: t Verify that the LVC Control is Not Approved when system mode is Neutral for greater than emc_tm_lvcModeApprovedTime_cs and the drive active flag is True (Drive active)
TXB-HLC-TC_2648 |  |  | At: t Set mmd_enum_systemMode to MM_SYSTEM_MODE_PRE_MISSION_E Set dcpd_flg_driveActive1 to DC_DRIVE_NO_ACTIVE_E Verify emd_flg_lvcModeApproved is APPROVED_E At: t+1 Set mmd_enum_systemMode to MM_SYSTEM_MODE_PRE_MISSION_E Set dcpd_flg_driveActive1 to DC_DRIVE_NO_ACTIVE_E Verify emd_flg_lvcModeApproved is APPROVED_E At: t+198 Set mmd_enum_systemMode to MM_SYSTEM_MODE_PRE_MISSION_E Set dcpd_flg_driveActive1 to DC_DRIVE_NO_ACTIVE_E Verify emd_flg_lvcModeApproved is APPROVED_E At: t+199 Set mmd_enum_systemMode to MM_SYSTEM_MODE_PRE_MISSION_E Set dcpd_flg_driveActive1 to DC_DRIVE_NO_ACTIVE_E Verify emd_flg_lvcModeApproved is APPROVED_E At: t+200 Set mmd_enum_systemMode to MM_SYSTEM_MODE_PRE_MISSION_E Set dcpd_flg_driveActive1 to DC_DRIVE_NO_ACTIVE_E Verify emd_flg_lvcModeApproved is APPROVED_E | Configure emc_tm_lvcModeApprovedTime_cs to 200 | Normal |  |  | SSDD-L-31318 SSDD-L-31319 |  |  | em_ref | At: t Verify that the LVC Control is Approved and continues to be approved even when the system mode is Pre mission and persists for greater than emc_tm_lvcModeApprovedTime_cs and the drive active flag is False (Drive not active)
TXB-HLC-TC_2649 |  |  | At: t Set mmd_enum_systemMode to MM_SYSTEM_MODE_INIT_E Set dcpd_flg_driveActive1 to DC_DRIVE_NO_ACTIVE_E Verify emd_flg_lvcModeApproved is NOT_APPROVED | Configure emc_tm_lvcModeApprovedTime_cs to 0 | Normal |  |  | SSDD-L-31318 SSDD-L-31319 |  |  | em_ref | At: t Verify that the LVC Control is not Approved when system mode is INIT and the drive active flag is False (Drive not active)
TXB-HLC-TC_2650 |  |  | At: t Set mmd_enum_systemMode to MM_SYSTEM_MODE_PRE_MISSION_E Set dcpd_flg_driveActive1 to DC_DRIVE_ACTIVE_E Verify emd_flg_lvcModeApproved is APPROVED | Configure emc_tm_lvcModeApprovedTime_cs to 0 | Normal |  |  | SSDD-L-31318 SSDD-L-31319 |  |  | em_context/em_ref/Pre Mission | At: t Verify that the LVC Control is Approved when system mode is Pre Mission for greater than emc_tm_lvcModeApprovedTime_cs and the drive active flag is True (Drive active)
TXB-HLC-TC_2651 |  |  | At: t Set mmd_enum_systemMode to MM_SYSTEM_MODE_PRE_MISSION_E Set dcpd_flg_driveActive1 to DC_DRIVE_NO_ACTIVE_E Verify emd_flg_lvcModeApproved is APPROVED_E | Configure emc_tm_lvcModeApprovedTime_cs to 3000 | Normal |  |  | SSDD-L-31318 SSDD-L-31319 |  |  | em_context/em_ref/Pre Mission | At: t Verify that the LVC Control is Approved when system mode is Pre Mission for less than emc_tm_lvcModeApprovedTime_cs and the drive active flag is False (Drive not active)
TXB-HLC-TC_2652 |  |  | At: t Set mmd_enum_systemMode to MM_SYSTEM_MODE_PRE_MISSION_E Set dcpd_flg_driveActive1 to DC_DRIVE_ACTIVE_E Verify emd_flg_lvcModeApproved is NOT_APPROVED At: t+1 Set mmd_enum_systemMode to MM_SYSTEM_MODE_PRE_MISSION_E Set dcpd_flg_driveActive1 to DC_DRIVE_ACTIVE_E Verify emd_flg_lvcModeApproved is NOT_APPROVED At: t+2998 Set mmd_enum_systemMode to MM_SYSTEM_MODE_PRE_MISSION_E Set dcpd_flg_driveActive1 to DC_DRIVE_ACTIVE_E Verify emd_flg_lvcModeApproved is NOT_APPROVED At: t+2999 Set mmd_enum_systemMode to MM_SYSTEM_MODE_PRE_MISSION_E Set dcpd_flg_driveActive1 to DC_DRIVE_ACTIVE_E Verify emd_flg_lvcModeApproved is NOT_APPROVED At: t+3000 Set mmd_enum_systemMode to MM_SYSTEM_MODE_PRE_MISSION_E Set dcpd_flg_driveActive1 to DC_DRIVE_ACTIVE_E Verify emd_flg_lvcModeApproved is APPROVED_E | Configure emc_tm_lvcModeApprovedTime_cs to 3000 | Normal |  |  | SSDD-L-31318 SSDD-L-31319 |  |  | em_context/em_ref/Pre Mission | At: t Verify that the LVC Control is Approved when system mode is Pre Mission for greater than emc_tm_lvcModeApprovedTime_cs and the drive active flag is True (Drive active)
TXB-HLC-TC_2653 |  |  | At: t Set mmd_enum_systemMode to MM_SYSTEM_MODE_PRE_MISSION_E Verify emd_flg_hlcWmMotorEnableFL is DC_MOTOR_DISABLED_E Verify emd_flg_hlcWmMotorEnableFR is DC_MOTOR_DISABLED_E Verify emd_flg_hlcWmMotorEnableML is DC_MOTOR_DISABLED_E Verify emd_flg_hlcWmMotorEnableMR is DC_MOTOR_DISABLED_E Verify emd_flg_hlcWmMotorEnableRL is DC_MOTOR_DISABLED_E Verify emd_flg_hlcWmMotorEnableRR is DC_MOTOR_DISABLED_E |  | Normal |  |  | SSDD-L-28900 SSDD-L-28901 SSDD-L-31340 |  |  | em_context/em_ref/Pre Mission | At: t Verify that the motor enable signals are disabled when the system mode is Pre mission
TXB-HLC-TC_2654 |  |  | At: t Set mmd_enum_systemMode to MM_SYSTEM_MODE_REQ_T_UNLOCK_E Verify emd_flg_hlcWmMotorEnableFL is DC_MOTOR_DISABLED_E Verify emd_flg_hlcWmMotorEnableFR is DC_MOTOR_DISABLED_E Verify emd_flg_hlcWmMotorEnableML is DC_MOTOR_DISABLED_E Verify emd_flg_hlcWmMotorEnableMR is DC_MOTOR_DISABLED_E Verify emd_flg_hlcWmMotorEnableRL is DC_MOTOR_DISABLED_E Verify emd_flg_hlcWmMotorEnableRR is DC_MOTOR_DISABLED_E |  | Normal |  |  | SSDD-L-28900 SSDD-L-28901 |  |  | em_ref | At: t Verify that the motor enable signals are disabled when the system mode is REQ_T_UNLOCK
TXB-HLC-TC_2655 |  |  | At: t Set mmd_enum_systemMode to MM_SYSTEM_MODE_SHUTDOWN_E Verify emd_flg_hlcWmMotorEnableFL is DC_MOTOR_DISABLED_E Verify emd_flg_hlcWmMotorEnableFR is DC_MOTOR_DISABLED_E Verify emd_flg_hlcWmMotorEnableML is DC_MOTOR_DISABLED_E Verify emd_flg_hlcWmMotorEnableMR is DC_MOTOR_DISABLED_E Verify emd_flg_hlcWmMotorEnableRL is DC_MOTOR_DISABLED_E Verify emd_flg_hlcWmMotorEnableRR is DC_MOTOR_DISABLED_E |  | Normal |  |  | SSDD-L-28900 SSDD-L-28901 SSDD-L-31340 |  |  | em_context/em_ref/Shutdown | At: t Verify that the motor enable signals are disabled when the system mode is SHUTDOWN
TXB-HLC-TC_2656 |  |  | At: t Set mmd_enum_systemMode to MM_SYSTEM_MODE_INIT_E Verify emd_flg_hlcWmMotorEnableFL is DC_MOTOR_DISABLED_E Verify emd_flg_hlcWmMotorEnableFR is DC_MOTOR_DISABLED_E Verify emd_flg_hlcWmMotorEnableML is DC_MOTOR_DISABLED_E Verify emd_flg_hlcWmMotorEnableMR is DC_MOTOR_DISABLED_E Verify emd_flg_hlcWmMotorEnableRL is DC_MOTOR_DISABLED_E Verify emd_flg_hlcWmMotorEnableRR is DC_MOTOR_DISABLED_E |  | Normal |  |  | SSDD-L-28900 SSDD-L-28901 SSDD-L-31340 |  |  | em_ref | At: t Verify that the motor enable signals are disabled when the system mode is Init
TXB-HLC-TC_2657 |  |  | At: t Set mmd_enum_systemMode to MM_SYSTEM_MODE_NEUTRAL_E Verify emd_flg_hlcWmMotorEnableFL is DC_MOTOR_ENABLED_E Verify emd_flg_hlcWmMotorEnableFR is DC_MOTOR_ENABLED_E Verify emd_flg_hlcWmMotorEnableML is DC_MOTOR_ENABLED_E Verify emd_flg_hlcWmMotorEnableMR is DC_MOTOR_ENABLED_E Verify emd_flg_hlcWmMotorEnableRL is DC_MOTOR_ENABLED_E Verify emd_flg_hlcWmMotorEnableRR is DC_MOTOR_ENABLED_E |  | Normal |  |  | SSDD-L-28900 SSDD-L-28901 SSDD-L-31340 |  |  | em_ref | At: t Verify that the motor enable signals are enabled when the system mode is NEUTRAL
TXB-HLC-TC_2658 |  |  | At: t Set mmd_enum_systemMode to MM_SYSTEM_MODE_PUSHBACK_ATA_TAS _E Verify emd_flg_hlcWmMotorEnableFL is DC_MOTOR_ENABLED_E Verify emd_flg_hlcWmMotorEnableFR is DC_MOTOR_ENABLED_E Verify emd_flg_hlcWmMotorEnableML is DC_MOTOR_ENABLED_E Verify emd_flg_hlcWmMotorEnableMR is DC_MOTOR_ENABLED_E Verify emd_flg_hlcWmMotorEnableRL is DC_MOTOR_ENABLED_E Verify emd_flg_hlcWmMotorEnableRR is DC_MOTOR_ENABLED_E |  | Normal |  |  | SSDD-L-28900 SSDD-L-28901 |  |  | em_ref | At: t Verify that the motor enable signals are enabled when the system mode is PUSHBACK_ATA_TAS
TXB-HLC-TC_2659 |  |  | At: t Set mmd_enum_systemMode to MM_SYSTEM_MODE_PUSHBACK_ATA_BW_E Verify emd_flg_hlcWmMotorEnableFL is DC_MOTOR_ENABLED_E Verify emd_flg_hlcWmMotorEnableFR is DC_MOTOR_ENABLED_E Verify emd_flg_hlcWmMotorEnableML is DC_MOTOR_ENABLED_E Verify emd_flg_hlcWmMotorEnableMR is DC_MOTOR_ENABLED_E Verify emd_flg_hlcWmMotorEnableRL is DC_MOTOR_ENABLED_E Verify emd_flg_hlcWmMotorEnableRR is DC_MOTOR_ENABLED_E |  | Normal |  |  | SSDD-L-28900 SSDD-L-28901 |  |  | em_ref | At: t Verify that the motor enable signals are enabled when the system mode is PUSHBACK_ATA_BW
TXB-HLC-TC_2660 |  |  | At: t Set mmd_enum_systemMode to MM_SYSTEM_MODE_MAINTENANCE_TOWING_E Verify emd_flg_hlcWmMotorEnableFL is DC_MOTOR_ENABLED_E Verify emd_flg_hlcWmMotorEnableFR is DC_MOTOR_ENABLED_E Verify emd_flg_hlcWmMotorEnableML is DC_MOTOR_ENABLED_E Verify emd_flg_hlcWmMotorEnableMR is DC_MOTOR_ENABLED_E Verify emd_flg_hlcWmMotorEnableRL is DC_MOTOR_ENABLED_E Verify emd_flg_hlcWmMotorEnableRR is DC_MOTOR_ENABLED_E |  | Normal |  |  | SSDD-L-28900 SSDD-L-28901 |  |  | em_ref | At: t Verify that the motor enable signals are enabled when the system mode is MAINTENANCE_TOWING
TXB-HLC-TC_2661 |  |  | At: t Set mmd_enum_systemMode to MM_SYSTEM_MODE_STEER_BY_WIRE_E Verify emd_flg_hlcWmMotorEnableFL is DC_MOTOR_ENABLED_E Verify emd_flg_hlcWmMotorEnableFR is DC_MOTOR_ENABLED_E Verify emd_flg_hlcWmMotorEnableML is DC_MOTOR_ENABLED_E Verify emd_flg_hlcWmMotorEnableMR is DC_MOTOR_ENABLED_E Verify emd_flg_hlcWmMotorEnableRL is DC_MOTOR_ENABLED_E Verify emd_flg_hlcWmMotorEnableRR is DC_MOTOR_ENABLED_E |  | Normal |  |  | SSDD-L-28900 SSDD-L-28901 |  |  | em_ref | At: t Verify that the motor enable signals are enabled when the system mode is STEER_BY_WIRE
TXB-HLC-TC_2662 |  |  | At: t Set mmd_enum_systemMode to MM_SYSTEM_MODE_TURRET_STEER_E Verify emd_flg_hlcWmMotorEnableFL is DC_MOTOR_ENABLED_E Verify emd_flg_hlcWmMotorEnableFR is DC_MOTOR_ENABLED_E Verify emd_flg_hlcWmMotorEnableML is DC_MOTOR_ENABLED_E Verify emd_flg_hlcWmMotorEnableMR is DC_MOTOR_ENABLED_E Verify emd_flg_hlcWmMotorEnableRL is DC_MOTOR_ENABLED_E Verify emd_flg_hlcWmMotorEnableRR is DC_MOTOR_ENABLED_E |  | Normal |  |  | SSDD-L-28900 SSDD-L-28901 |  |  | em_ref | At: t Verify that the motor enable signals are enabled when the system mode is TURRET_STEER
TXB-HLC-TC_2663 |  |  | At: t Set mmd_enum_systemMode to MM_SYSTEM_MODE_REQ_T_LOCK_E Verify emd_flg_hlcWmMotorEnableFL is DC_MOTOR_ENABLED_E Verify emd_flg_hlcWmMotorEnableFR is DC_MOTOR_ENABLED_E Verify emd_flg_hlcWmMotorEnableML is DC_MOTOR_ENABLED_E Verify emd_flg_hlcWmMotorEnableMR is DC_MOTOR_ENABLED_E Verify emd_flg_hlcWmMotorEnableRL is DC_MOTOR_ENABLED_E Verify emd_flg_hlcWmMotorEnableRR is DC_MOTOR_ENABLED_E |  | Normal |  |  | SSDD-L-28900 SSDD-L-28901 |  |  | em_ref | At: t Verify that the motor enable signals are disabled when the system mode is REQ_T_LOCK
TXB-HLC-TC_2664 |  |  | At: t Set mmd_enum_systemMode to MM_SYSTEM_MODE_LVC_MODE_E Verify emd_flg_hlcWmMotorEnableFL is DC_MOTOR_DISABLED_E Verify emd_flg_hlcWmMotorEnableFR is DC_MOTOR_DISABLED_E Verify emd_flg_hlcWmMotorEnableML is DC_MOTOR_DISABLED_E Verify emd_flg_hlcWmMotorEnableMR is DC_MOTOR_DISABLED_E Verify emd_flg_hlcWmMotorEnableRL is DC_MOTOR_DISABLED_E Verify emd_flg_hlcWmMotorEnableRR is DC_MOTOR_DISABLED_E |  | Normal |  |  | SSDD-L-28900 SSDD-L-28901 SSDD-L-31340 |  |  | em_ref | At: t Verify that the motor enable signals are disabled when the system mode is LVC_MODE
TXB-HLC-TC_2665 |  |  | At: t Set mmd_enum_systemMode to MM_SYSTEM_MODE_PUSHBACK_ATA_TAS_E Set lvcpd_enum_fwdNeuRevPos to LVC_NEUTRAL_E Verify emd_flg_engineShtdwnReq is EM_SHTDN_REQ_E |  | Normal |  |  | SSDD-L-28911 SSDD-L-28909 SSDD-L-28910 SSDD-L-31326 SSDD-L-31339 |  |  | em_ref | At: t Verify that the Engine RPM flag is enabled when the system mode is pushback_ATA_TAS and FNR lever status is NEUTRAL
TXB-HLC-TC_2666 |  |  | At: t Set mmd_enum_systemMode to MM_SYSTEM_MODE_PUSHBACK_ATA_TAS_E Set lvcpd_enum_fwdNeuRevPos to LVC_REVERS_E Verify emd_flg_engineShtdwnReq is EM_SHTDN_NOT_REQ_E |  | Normal |  |  | SSDD-L-28911 SSDD-L-28909 SSDD-L-28910 SSDD-L-31326 SSDD-L-31339 |  |  | em_ref | At: t Verify that the Engine RPM flag is disabled when the system mode is pushback_ATA_TAS and FNR lever status is LVC_REVERS_E
TXB-HLC-TC_2667 |  |  | At: t Set mmd_enum_systemMode to MM_SYSTEM_MODE_PUSHBACK_ATA_TAS_E Set lvcpd_enum_fwdNeuRevPos to LVC_FNR_STAT_ERROR_E Verify emd_flg_engineShtdwnReq is EM_SHTDN_REQ_E |  | Normal |  |  | SSDD-L-28911 SSDD-L-28909 SSDD-L-28910 SSDD-L-31326 SSDD-L-31339 |  |  | em_ref | At: t Verify that the Engine RPM flag is enabled when the system mode is pushback_ATA_TAS and FNR lever status is LVC_FNR_STAT_ERROR_E
TXB-HLC-TC_2668 |  |  | At: t Set mmd_enum_systemMode to MM_SYSTEM_MODE_STEER_BY_WIRE_E Set lvcpd_enum_fwdNeuRevPos to LVC_NEUTRAL_E Verify emd_flg_engineShtdwnReq is EM_SHTDN_NOT_REQ_E |  | Normal |  |  | SSDD-L-28911 SSDD-L-28909 SSDD-L-28910 SSDD-L-31326 SSDD-L-31339 |  |  | em_ref | At: t Verify that the Engine RPM flag is disabled when the system mode is Steer by wire and FNR lever status is NEUTRAL
TXB-HLC-TC_2669 |  |  | At: t Set mmd_enum_systemMode to MM_SYSTEM_MODE_MAINTENANCE_TOWING_E Set lvcpd_enum_fwdNeuRevPos to LVC_NEUTRAL_E Verify emd_flg_engineShtdwnReq is EM_SHTDN_REQ_E |  | Normal |  |  | SSDD-L-28911 SSDD-L-28909 SSDD-L-28910 SSDD-L-31326 SSDD-L-31339 |  |  | em_ref | At: t Verify that the Engine RPM flag is enabled when the system mode is MM_SYSTEM_MODE_MAINTENANCE_TOWING_E and FNR lever status is NEUTRAL
TXB-HLC-TC_2670 |  |  | At: t Set mmd_enum_systemMode to MM_SYSTEM_MODE_PUSHBACK_ATA_BW_E Set lvcpd_enum_fwdNeuRevPos to LVC_NEUTRAL_E Verify emd_flg_engineShtdwnReq is EM_SHTDN_REQ_E |  | Normal |  |  | SSDD-L-28911 SSDD-L-28909 SSDD-L-28910 SSDD-L-31326 SSDD-L-31339 |  |  | em_ref | At: t Verify that the Engine RPM flag is enabled when the system mode is MM_SYSTEM_MODE_PUSHBACK_ATA_BW_E and FNR lever status is NEUTRAL
TXB-HLC-TC_2671 |  |  | At: t Set mmd_enum_systemMode to MM_SYSTEM_MODE_PUSHBACK_ATA_TAS_E Set lvcpd_enum_fwdNeuRevPos to LVC_FORWARD_E Verify emd_flg_engineShtdwnReq is EM_SHTDN_NOT_REQ_E |  | Normal |  |  | SSDD-L-28911 SSDD-L-28909 SSDD-L-28910 SSDD-L-31326 SSDD-L-31339 |  |  | em_ref | At: t Verify that the Engine RPM flag is disabled when the system mode is pushback_ATA_TAS and FNR lever status is LVC_FORWARD_E
TXB-HLC-TC_2672 |  |  | At: t Set mmd_enum_systemMode to MM_SYSTEM_MODE_INIT_E Verify emd_flg_engineShtdwnReq is EM_SHTDN_REQ_E |  | Normal |  |  | SSDD-L-28911 SSDD-L-28910 SSDD-L-31326 SSDD-L-31339 |  |  | em_ref | At: t Verify that the Engine RPM flag is enabled when the system mode is MM_SYSTEM_MODE_INIT_E
TXB-HLC-TC_2673 |  |  | At: t Set mmd_enum_systemMode to MM_SYSTEM_MODE_NEUTRAL_E Verify emd_flg_engineShtdwnReq is EM_SHTDN_REQ_E |  | Normal |  |  | SSDD-L-28911 SSDD-L-28910 SSDD-L-31326 SSDD-L-31339 |  |  | em_ref | At: t Verify that the Engine RPM flag is enabled when the system mode is MM_SYSTEM_MODE_NEUTRAL_E
TXB-HLC-TC_2674 |  |  | At: t Set mmd_enum_systemMode to MM_SYSTEM_MODE_PRE_MISSION_E Verify emd_flg_engineShtdwnReq is EM_SHTDN_REQ_E |  | Normal |  |  | SSDD-L-28911 SSDD-L-28910 SSDD-L-31326 SSDD-L-31339 |  |  | em_ref | At: t Verify that the Engine RPM flag is enabled when the system mode is MM_SYSTEM_MODE_PRE_MISSION_E
TXB-HLC-TC_2675 |  |  | At: t Set mmd_enum_systemMode to MM_SYSTEM_MODE_REQ_T_UNLOCK_E Verify emd_flg_engineShtdwnReq is EM_SHTDN_REQ_E |  | Normal |  |  | SSDD-L-28911 SSDD-L-28910 SSDD-L-31326 SSDD-L-31339 |  |  | em_ref | At: t Verify that the Engine RPM flag is enabled when the system mode is MM_SYSTEM_MODE_REQ_T_UNLOCK_E
TXB-HLC-TC_2676 |  |  | At: t Set mmd_enum_systemMode to MM_SYSTEM_MODE_SHUTDOWN_E Verify emd_flg_engineShtdwnReq is EM_SHTDN_REQ_E |  | Normal |  |  | SSDD-L-28911 SSDD-L-28910 SSDD-L-31326 SSDD-L-31339 |  |  | em_ref | At: t Verify that the Engine RPM flag is enabled when the system mode is MM_SYSTEM_MODE_SHUTDOWN_E
TXB-HLC-TC_2677 |  |  | At: t Set mmd_enum_systemMode to MM_SYSTEM_MODE_LVC_MODE_E Verify emd_flg_engineShtdwnReq is EM_SHTDN_REQ_E |  | Normal |  |  | SSDD-L-28911 SSDD-L-28910 SSDD-L-31326 SSDD-L-31339 |  |  | em_ref | At: t Verify that the Engine RPM flag is enabled when the system mode is MM_SYSTEM_MODE_LVC_MODE_E
TXB-HLC-TC_8258 |  |  | At: t Set mmd_enum_systemMode to MM_SYSTEM_MODE_SHUTDOWN_E Set dcpd_flg_driveActive1 to DC_DRIVE_ACTIVE_E Verify emd_flg_shtdwnApproved is EM_NOT_APPROVED_E At: t+1 Set mmd_enum_systemMode to MM_SYSTEM_MODE_SHUTDOWN_E Set dcpd_flg_driveActive1 to DC_DRIVE_ACTIVE_E Verify emd_flg_shtdwnApproved is EM_NOT_APPROVED_E At: t+100 Set mmd_enum_systemMode to MM_SYSTEM_MODE_SHUTDOWN_E Set dcpd_flg_driveActive1 to DC_DRIVE_ACTIVE_E Verify emd_flg_shtdwnApproved is EM_NOT_APPROVED_E At: t+101 Set mmd_enum_systemMode to MM_SYSTEM_MODE_NEUTRAL_E Set dcpd_flg_driveActive1 to DC_DRIVE_ACTIVE_E Verify emd_flg_shtdwnApproved is EM_NOT_APPROVED_E At: t+150 Set mmd_enum_systemMode to MM_SYSTEM_MODE_NEUTRAL_E Set dcpd_flg_driveActive1 to DC_DRIVE_ACTIVE_E Verify emd_flg_shtdwnApproved is EM_NOT_APPROVED_E At: t+151 Set mmd_enum_systemMode to MM_SYSTEM_MODE_SHUTDOWN_E Set dcpd_flg_driveActive1 to DC_DRIVE_ACTIVE_E Verify emd_flg_shtdwnApproved is EM_NOT_APPROVED_E At: t+349 Set mmd_enum_systemMode to MM_SYSTEM_MODE_SHUTDOWN_E Set dcpd_flg_driveActive1 to DC_DRIVE_ACTIVE_E Verify emd_flg_shtdwnApproved is EM_NOT_APPROVED_E At: t+350 Set mmd_enum_systemMode to MM_SYSTEM_MODE_SHUTDOWN_E Set dcpd_flg_driveActive1 to DC_DRIVE_ACTIVE_E Verify emd_flg_shtdwnApproved is EM_NOT_APPROVED_E At: t+351 Set mmd_enum_systemMode to MM_SYSTEM_MODE_SHUTDOWN_E Set dcpd_flg_driveActive1 to DC_DRIVE_ACTIVE_E Verify emd_flg_shtdwnApproved is EM_APPROVED_E | Configure emc_tm_engShtdnSetTime_cs to 200 | Normal |  |  | SSDD-L-28906 SSDD-L-28907 |  |  | em_context/em_ref/Shutdown | At: t Verify that the Vehicle shutdown is Approved when system mode is Shutdown for greater than emc_tm_engShtdnSetTime_cs and the drive active flag is True (Drive active) (Discontinuity Test)
TXB-HLC-TC_8259 |  |  | At: t Set mmd_enum_systemMode to MM_SYSTEM_MODE_PRE_MISSION_E Set dcpd_flg_driveActive1 to DC_DRIVE_ACTIVE_E Verify emd_flg_lvcModeApproved is NOT_APPROVED At: t+1 Set mmd_enum_systemMode to MM_SYSTEM_MODE_PRE_MISSION_E Set dcpd_flg_driveActive1 to DC_DRIVE_ACTIVE_E Verify emd_flg_lvcModeApproved is NOT_APPROVED At: t+100 Set mmd_enum_systemMode to MM_SYSTEM_MODE_PRE_MISSION_E Set dcpd_flg_driveActive1 to DC_DRIVE_ACTIVE_E Verify emd_flg_lvcModeApproved is NOT_APPROVED At: t+101 Set mmd_enum_systemMode to MM_SYSTEM_MODE_NEUTRAL_E Set dcpd_flg_driveActive1 to DC_DRIVE_ACTIVE_E Verify emd_flg_lvcModeApproved is NOT_APPROVED At: t+150 Set mmd_enum_systemMode to MM_SYSTEM_MODE_NEUTRAL_E Set dcpd_flg_driveActive1 to DC_DRIVE_ACTIVE_E Verify emd_flg_lvcModeApproved is NOT_APPROVED At: t+151 Set mmd_enum_systemMode to MM_SYSTEM_MODE_PRE_MISSION_E Set dcpd_flg_driveActive1 to DC_DRIVE_ACTIVE_E Verify emd_flg_lvcModeApproved is NOT_APPROVED At: t+349 Set mmd_enum_systemMode to MM_SYSTEM_MODE_PRE_MISSION_E Set dcpd_flg_driveActive1 to DC_DRIVE_ACTIVE_E Verify emd_flg_lvcModeApproved is NOT_APPROVED At: t+350 Set mmd_enum_systemMode to MM_SYSTEM_MODE_PRE_MISSION_E Set dcpd_flg_driveActive1 to DC_DRIVE_ACTIVE_E Verify emd_flg_lvcModeApproved is NOT_APPROVED At: t+351 Set mmd_enum_systemMode to MM_SYSTEM_MODE_PRE_MISSION_E Set dcpd_flg_driveActive1 to DC_DRIVE_ACTIVE_E Verify emd_flg_lvcModeApproved is APPROVED_E | Configure emc_tm_lvcModeApprovedTime_cs to 200 | Normal |  |  | SSDD-L-31318 SSDD-L-31319 |  |  | em_context/em_ref/Pre Mission | At: t Verify that the LVC Control is Approved when system mode is Pre Mission for greater than emc_tm_lvcModeApprovedTime_cs and the drive active flag is True (Drive active) (Discontinuity Test)
TXB-HLC-TC_8260 |  |  | At: t Set mmd_enum_systemMode to MM_SYSTEM_MODE_REQ_T_LOCK_E Verify emd_flg_engineShtdwnReq is EM_SHTDN_REQ_E |  | Normal |  |  | SSDD-L-28911 SSDD-L-28910 SSDD-L-31326 SSDD-L-31339 |  |  | em_ref | At: t Verify that the Engine RPM flag is enabled when the system mode is MM_SYSTEM_MODE_REQ_T_LOCK_E