## GPS_TC_1.39+
Object Identifier | Object Number | Object Heading | Object Text | Configuration | Test Category | Test Group | Object Type | SSDD Trace | SSDD Ext Trace | ICD LLR Trace | LLR Trace | Comment | Temp HLR | Temp LLR | Temp ICD LLR | Notes | Reusable Library Trace
TXB-HLC-TC_93 | 4.1.2.10 | GPS Align Proxy
TXB-HLC-TC_3291 | 4.1.2.10.0-1 |  | Verify that the GPS_Align proxy process the data and calculate the Azimuth at 20Hz frequency. |  | Normal |  | Test Case | SSDD-L-2817 |  |  | LLR-MC-6612 LLR-MC-62514
TXB-HLC-TC_3305 | 4.1.2.10.0-2 |  | Verify that the ALN_HEADING with message ID: 3CB from GPS Align sensor to GPS Align Proxy at the Rate:10hz. alnHeader - Structure alnn_enum_timeStatus with min value 20 and max value 200 alnn_n_gpsWeek with min value 0 and max value 10000 alnn_tm_milisecFromWeek_ms with min value 0 and max value 604800000 alnd_status_receiverStatus.alnd_enum_errorFlag with min value 0 and max value 1 alnd_status_receiverStatus.alnd_enum_temperatureWarning with min value 0 and max value 1 alnd_status_receiverStatus.alnd_enum_voltageSupplyWarning with min value 0 and max value 1 alnd_status_receiverStatus.alnd_enum_antennaNotPowered with min value 0 and max value 1 alnd_status_receiverStatus.reserved1Bit with min value 0 and max value 1 alnd_status_receiverStatus.alnd_enum_antennaOpenError with min value 0 and max value 1 alnd_status_receiverStatus.alnd_enum_antennaShorted with min value 0 and max value 1 alnd_status_receiverStatus.alnd_enum_cpuOverload with min value 0 and max value 1 alnd_status_receiverStatus.alnd_enum_com1BufferOverrun with min value 0 and max value 1 alnd_status_receiverStatus.alnd_enum_com2BufferOverrun with min value 0 and max value 1 Note: In alnHeader only these above listed Identifiers are used in GPS Align Proxy processing. alnd_enum_solStat with min value 0 and max value 21 alnn_enum_posType with min value 0 and max value 66 alnn_l_length_m with min value 0 and max value 300 alnd_a_alignAzimuth_deg with min value 0 and max value 360 alnd_a_pitch_deg with min value -90 and max value 90 alnn_reserved1 with min value 0 and max value 0 alnd_std_alignAzimuthSigma_deg with min value 0 and max value 360 alnd_std_pitchStd_deg with min value -90 and max value 90 alnn_num_baseStationId with min value 0 and max value 4294967295 alnn_num_SVs with min value 0 and max value 255 alnn_num_solSVs with min value 0 and max value 255 alnn_num_obs with min value 0 and max value 255 alnn_num_multi with min value 0 and max value 255 alnn_reserved2 with min value 0 and max value 255 alnn_bm_extSolStat alnn_reserved3 with min value 0 and max value 255 alnn_bm_sigMask alnn_crc_crc with min value 0 and max value 4294967295 Note: Structure alnn_bm_extSolStat and alnn_bm_sigMask are unused in GPS Align Proxy Processing. Note: Identifiers alnn_enum_posType, alnn_l_length_m, alnd_a_pitch_deg, alnn_reserved1, alnd_std_pitchStd_deg, alnn_num_baseStationId, alnn_num_SVs, alnn_num_solSVs, alnn_num_obs, alnn_num_multi, alnn_reserved2, alnn_reserved3 and alnn_crc_crc are unused in GPS Align Proxy Processing. |  | Normal |  | Test Case | SSDD-L-9502 |  | LLR-ICD-27972 LLR-ICD-27984 LLR-ICD-32403 LLR-ICD-31755 | LLR-MC-6287 |  |  | 6287
TXB-HLC-TC_3306 | 4.1.2.10.0-3 |  | Verify that the following outputs from GPS Align Proxy to Localization module with characteristics as described below alnpd_a_alignAzimuth_deg in the range 0 to 360 alnpd_std_alignAzimuthSigma_deg in the range 0 to 360 alnpd_enum_alignAzimuthValid in the range 0 to 1 alnpd_enum_proxyMode in the range 0 to 1 alnpd_enum_alnErrors in the range 0 to 1 alnpd_num_receiverSwVersion in the range 0 to 65535 alnpd_enum_gpsTimeStat in the range 20 to 200 alnpd_n_gpsWeek in the range 0 to 10000 alnpd_tm_miliFromWeek_ms in the range 0 to 604800000 alnpd_enum_errorFlag(0) in the range 0 to 1 alnpd_enum_temperatureWarning(1) in the range 0 to1 alnpd_enum_voltageSupplyWarning(2) in the range 0 to 1 alnpd_enum_antennaNotPowered(3) in the range 0 to 1 alnpd_enum_antennaOpen(5) in the range 0 to 1 alnpd_enum_antennaShorted(6) in the range 0 to 1 alnpd_enum_cpuOverload(7) in the range 0 to 1 alnpd_enum_com1BufferOverrun(8) in the range 0 to 1 alnpd_enum_com2BufferOverrun(9) in the range 0 to 1 alnpd_enum_rf1AgcStatus(15) in the range 0 to 1 alnpd_enum_invalidClockModel (22) in the range 0 to 1 |  | Normal |  | Test Case | SSDD-L-9503 |  | LLR-ICD-27988 | LLR-MC-6429 LLR-MC-6442 |  |  | 6429 6442
TXB-HLC-TC_3307 | 4.1.2.10.0-4 |  | Verify that the following calibration variables are assigned values within the range mentioned. alnc_sensorFaultIncVal with min value 1 and max value 10 alnc_sensorFaultDecVal with min value 1 and max value 10 alnc_sensorFaultTreshVal with min value 1 and max value 100 alnc_azimuthOffset with min value -360 and max value 360 |  | Normal |  | Test Case | SSDD-L-26122 |  |  | LLR-MC-6435
TXB-HLC-TC_3309 | 4.1.2.10.0-5 |  | Set alnHeader.alnd_status_receiverStatus.alnd_enum_errorFlag to 0 Set alnHeader.alnd_status_receiverStatus.alnd_enum_temperatureWarning to 0 Set alnHeader.alnd_status_receiverStatus.alnd_enum_voltageSupplyWarning to 0 Set alnHeader.alnd_status_receiverStatus.alnd_enum_antennaNotPowered to 0 Set alnHeader.alnd_status_receiverStatus.alnd_enum_antennaOpenError to 0 Set alnHeader.alnd_status_receiverStatus.alnd_enum_antennaShorted to 0 Set alnHeader.alnd_status_receiverStatus.alnd_enum_cpuOverload to 0 Set alnHeader.alnd_status_receiverStatus.alnd_enum_com1BufferOverrun to 0 Set alnHeader.alnd_status_receiverStatus.alnd_enum_com2BufferOverrun to 0 Set alnHeader.alnd_status_receiverStatus.alnd_enum_rf1AgcStatus to 0 Set alnHeader.alnd_status_receiverStatus.alnd_enum_invalidClockModel to 0 Set alnd_num_receiverSwVersion to 20 Set alnn_enum_timeStatus to 100 Set alnn_n_gpsWeek to 35 Set alnn_tm_milisecFromWeek_ms to 45 Set alnpd_enum_proxyMode to ALN_MODE_OPERATIONAL_E Verify alnpd_a_alignAzimuth_deg is Last Valid Value Verify alnpd_std_alignAzimuthSigma_deg is Last Valid Value Verify alnpd_enum_proxyMode is ALN_MODE_NON_OPERATIONAL_E Verify alnpd_num_receiverSwVersion is Last Valid Value Verify alnpd_enum_gpsTimeStat is Last Valid Value Verify alnpd_n_gpsWeek is Last Valid Value Verify alnpd_tm_miliFromWeek_ms is Last Valid Value Verify alnpd_enum_errorFlag(0) is Last Valid Value Verify alnpd_enum_temperatureWarning(1) is Last Valid Value Verify alnpd_enum_voltageSupplyWarning(2) is Last Valid Value Verify alnpd_enum_antennaNotPowered(3) is Last Valid Value Verify alnpd_enum_antennaOpen(5) is Last Valid Value Verify alnpd_enum_antennaShorted(6) is Last Valid Value Verify alnpd_enum_cpuOverload(7) is Last Valid Value Verify alnpd_enum_com1BufferOverrun(8) is Last Valid Value Verify alnpd_enum_com2BufferOverrun(9) is Last Valid Value Verify alnpd_enum_rf1AgcStatus(15) is Last Valid Value Verify alnpd_enum_invalidClockModel (22) is Last Valid Value |  | Normal | Nom/Nom | Test Case | SSDD-L-25591 |  | LLR-ICD-17588 LLR-ICD-19614 LLR-ICD-27972 LLR-ICD-27984 LLR-ICD-17586 LLR-ICD-17589 LLR-ICD-17582 LLR-ICD-19614 LLR-ICD-20987 LLR-ICD-17603 | LLR-MC-6435 | This Test case verifies that in Non- Operational mode, for the outputs other than Error Indication, Validity and Proxy mode, the GPS Align proxy hold the last valid value on entering from Operational mode |  | 6435
TXB-HLC-TC_3310 | 4.1.2.10.0-6 |  | Set alnHeader.alnd_status_receiverStatus.alnd_enum_errorFlag to 0 Set alnHeader.alnd_status_receiverStatus.alnd_enum_temperatureWarning to 1 Set alnHeader.alnd_status_receiverStatus.alnd_enum_voltageSupplyWarning to 0 Set alnHeader.alnd_status_receiverStatus.alnd_enum_antennaNotPowered to 0 Set alnHeader.alnd_status_receiverStatus.alnd_enum_antennaOpenError to 1 Set alnHeader.alnd_status_receiverStatus.alnd_enum_antennaShorted to 1 Set alnHeader.alnd_status_receiverStatus.alnd_enum_cpuOverload to 0 Set alnHeader.alnd_status_receiverStatus.alnd_enum_com1BufferOverrun to 0 Set alnHeader.alnd_status_receiverStatus.alnd_enum_com2BufferOverrun to 1 Set alnHeader.alnd_status_receiverStatus.alnd_enum_rf1AgcStatus to 1 Set alnHeader.alnd_status_receiverStatus.alnd_enum_invalidClockModel to 0 Set alnd_num_receiverSwVersion to 25 Set alnn_enum_timeStatus to 80 Set alnn_n_gpsWeek to 30 Set alnn_tm_milisecFromWeek_ms to 40 Set alnpd_enum_proxyMode to ALN_MODE_OPERATIONAL_E Verify alnpd_a_alignAzimuth_deg is Value Updated Verify alnpd_std_alignAzimuthSigma_deg is Value Updated Verify alnpd_enum_proxyMode is ALN_MODE_OPERATIONAL_E Verify alnpd_num_receiverSwVersion is 25 Verify alnpd_enum_gpsTimeStat is 80 Verify alnpd_n_gpsWeek is 30 Verify alnpd_tm_miliFromWeek_ms is 40 Verify alnpd_enum_errorFlag(0) is 0 Verify alnpd_enum_temperatureWarning(1) is 1 Verify alnpd_enum_voltageSupplyWarning(2) is 0 Verify alnpd_enum_antennaNotPowered(3) is 0 Verify alnpd_enum_antennaOpen(5) is 1 Verify alnpd_enum_antennaShorted(6) is 1 Verify alnpd_enum_cpuOverload(7) is 0 Verify alnpd_enum_com1BufferOverrun(8) is 0 Verify alnpd_enum_com2BufferOverrun(9) is 1 Verify alnpd_enum_rf1AgcStatus(15) is 1 Verify alnpd_enum_invalidClockModel (22) is 0 |  | Normal |  | Test Case | SSDD-L-26191 |  | LLR-ICD-17588 LLR-ICD-19614 | LLR-MC-6429 LLR-MC-6442 | Verify that in operational mode the GPS Align Proxy update the outputs with value received from sensor message. |  | 6429 6442
TXB-HLC-TC_3311 | 4.1.2.10.0-7 |  | Set alnd_a_alignAzimuth_deg to 30 Set alnpd_enum_proxyMode to ALN_MODE_OPERATIONAL_E Verify alnpd_a_alignAzimuth_deg is 120 Verify alnpd_enum_proxyMode is ALN_MODE_OPERATIONAL_E | Configure alnc_azimuthOffset to 90 | Normal | Nom/Nom | Test Case | SSDD-L-29011 |  | LLR-ICD-17582 LLR-ICD-21118 LLR-ICD-19614 LLR-ICD-17595 LLR-ICD-19664 LLR-ICD-17587 LLR-ICD-19614 | LLR-MC-6442 | The GPS Align proxy output align azimuth signal using azimuth offset as follows: 1. Add alnc_azimuthOffset to alnpd_a_alignAzimuth_deg. |  | 6442
TXB-HLC-TC_3312 | 4.1.2.10.0-8 |  | Set alnd_a_alignAzimuth_deg to 0 Set alnpd_enum_proxyMode to ALN_MODE_OPERATIONAL_E Verify alnpd_a_alignAzimuth_deg is 90 Verify alnpd_enum_proxyMode is ALN_MODE_OPERATIONAL_E | Configure alnc_azimuthOffset to 90 | Normal | Nom/Min | Test Case | SSDD-L-29011 |  | LLR-ICD-17582 LLR-ICD-21118 LLR-ICD-19614 LLR-ICD-17595 LLR-ICD-19664 LLR-ICD-17587 LLR-ICD-19614 | LLR-MC-6442 | The GPS Align proxy output align azimuth signal using azimuth offset as follows: 1. Add alnc_azimuthOffset to alnpd_a_alignAzimuth_deg. |  | 6442
TXB-HLC-TC_3313 | 4.1.2.10.0-9 |  | Set alnd_a_alignAzimuth_deg to 360 Set alnpd_enum_proxyMode to ALN_MODE_OPERATIONAL_E Verify alnpd_a_alignAzimuth_deg is 90 Verify alnpd_enum_proxyMode is ALN_MODE_OPERATIONAL_E | Configure alnc_azimuthOffset to 90 | Normal | Nom/Max | Test Case | SSDD-L-29011 |  | LLR-ICD-17582 LLR-ICD-21118 LLR-ICD-19614 LLR-ICD-17595 LLR-ICD-19664 LLR-ICD-17587 LLR-ICD-19614 | LLR-MC-6442 | The GPS Align proxy output align azimuth signal using azimuth offset as follows: 1. Add alnc_azimuthOffset to alnpd_a_alignAzimuth_deg. 2. Subtract 360 deg from alnpd_a_alignAzimuth_deg if alnpd_a_alignAzimuth_deg exceeds 360 deg. |  | 6442
TXB-HLC-TC_3314 | 4.1.2.10.0-10 |  | Set alnd_a_alignAzimuth_deg to 30 Set alnpd_enum_proxyMode to ALN_MODE_OPERATIONAL_E Verify alnpd_a_alignAzimuth_deg is 30 Verify alnpd_enum_proxyMode is ALN_MODE_OPERATIONAL_E | Configure alnc_azimuthOffset to -360 | Normal | Min/Nom | Test Case | SSDD-L-29011 |  | LLR-ICD-17582 LLR-ICD-21118 LLR-ICD-19614 LLR-ICD-17595 LLR-ICD-19664 LLR-ICD-17587 LLR-ICD-19614 | LLR-MC-6442 | The GPS Align proxy output align azimuth signal using azimuth offset as follows: 1. Add alnc_azimuthOffset to alnpd_a_alignAzimuth_deg. 2. Add 360 deg to alnpd_a_alignAzimuth_deg if alnpd_a_alignAzimuth_deg is negative. |  | 6442
TXB-HLC-TC_3315 | 4.1.2.10.0-11 |  | Set alnd_a_alignAzimuth_deg to 30 Set alnpd_enum_proxyMode to ALN_MODE_OPERATIONAL_E Verify alnpd_a_alignAzimuth_deg is 30 Verify alnpd_enum_proxyMode is ALN_MODE_OPERATIONAL_E | Configure alnc_azimuthOffset to 360 | Normal | Max/Nom | Test Case | SSDD-L-29011 |  | LLR-ICD-17582 LLR-ICD-21118 LLR-ICD-19614 LLR-ICD-17595 LLR-ICD-19664 LLR-ICD-17587 LLR-ICD-19614 | LLR-MC-6442 | The GPS Align proxy output align azimuth signal using azimuth offset as follows: 1. Add alnc_azimuthOffset to alnpd_a_alignAzimuth_deg. 2.Subtract 360 deg from alnpd_a_alignAzimuth_deg if alnpd_a_alignAzimuth_deg exceeds 360 deg. |  | 6442
TXB-HLC-TC_3316 | 4.1.2.10.0-12 |  | Set ALN_HEADING Message to Received Set alnd_enum_solStat to ALN_SOL_COMPUTED_E Verify alnpd_enum_alignAzimuthValid is VALID |  | Normal |  | Test Case | SSDD-L-9923 |  | LLR-ICD-17582 LLR-ICD-21118 LLR-ICD-19614 LLR-ICD-17595 LLR-ICD-19664 LLR-ICD-17587 LLR-ICD-19614 | LLR-MC-6429 | The GPS Align proxy set alnpd_enum_AlignAzimuthValid to VALID since ALN_HEADING message is received in current cycle and alnd_enum_solStat of ALN_HEADING message is ALN_SOL_COMPUTED_E ( 0 ) . |  | 6429
TXB-HLC-TC_3317 | 4.1.2.10.0-13 |  | Set ALN_HEADING Message to Received Set alnd_enum_solStat to ALN_INSUFFICIENT_OBS_E Verify alnpd_enum_alignAzimuthValid is INVALID |  | Normal |  | Test Case | SSDD-L-9923 |  | LLR-ICD-17582 LLR-ICD-21118 LLR-ICD-19614 LLR-ICD-17595 LLR-ICD-19664 LLR-ICD-17587 LLR-ICD-19614 | LLR-MC-6429 | The GPS Align proxy set alnpd_enum_AlignAzimuthValid to 'INVALID' since ALN_HEADING message is received in current cycle and alnd_enum_solStat of ALN_HEADING message is ALN_INSUFFICIENT_OBS_E(1) . |  | 6429
TXB-HLC-TC_3319 | 4.1.2.10.0-14 |  | Set ALN_HEADING Message to Received Set alnd_enum_solStat to ALN_ANTENNA_WARNING_E Verify alnpd_enum_alignAzimuthValid is INVALID |  | Normal |  | Test Case | SSDD-L-9923 |  | LLR-ICD-17582 LLR-ICD-21118 LLR-ICD-19614 LLR-ICD-17595 LLR-ICD-19664 LLR-ICD-17587 LLR-ICD-19614 | LLR-MC-6429 | The GPS Align proxy set alnpd_enum_AlignAzimuthValid to 'INVALID' since ALN_HEADING message is received in current cycle and alnd_enum_solStat of ALN_HEADING message is ALN_ANTENNA_WARNING_E(21) . |  | 6429
TXB-HLC-TC_3320 | 4.1.2.10.0-15 |  | DELETE
TXB-HLC-TC_3321 | 4.1.2.10.0-16 |  | Set ALN_HEADING Message to Not Received Verify alnpd_enum_alignAzimuthValid is INVALID |  | Normal |  | Test Case | SSDD-L-9923 SSDD-L-36581 |  | LLR-ICD-17582 LLR-ICD-21118 LLR-ICD-19614 LLR-ICD-17595 LLR-ICD-19664 LLR-ICD-17587 LLR-ICD-19614 | LLR-MC-6429 | The GPS Align proxy sets alnpd_enum_alignAzimuthValid to INVALID and alnpd_enum_alnErrors to 0 since ALN_HEADING message is not received at 10 hz. |  | 6429
TXB-HLC-TC_3322 | 4.1.2.10.0-17 |  | At: t Set ALN_HEADING Message to Received Set alnHeader.alnd_status_receiverStatus.alnd_enum_errorFlag to 0 Set alnHeader.alnd_status_receiverStatus.alnd_enum_temperatureWarning to 0 Set alnHeader.alnd_status_receiverStatus.alnd_enum_voltageSupplyWarning to 0 Set alnHeader.alnd_status_receiverStatus.alnd_enum_antennaNotPowered to 0 Set alnHeader.alnd_status_receiverStatus.alnd_enum_antennaOpenError to 0 Set alnHeader.alnd_status_receiverStatus.alnd_enum_antennaShorted to 0 Set alnHeader.alnd_status_receiverStatus.alnd_enum_cpuOverload to 0 Set alnHeader.alnd_status_receiverStatus.alnd_enum_com1BufferOverrun to 0 Set alnHeader.alnd_status_receiverStatus.alnd_enum_com2BufferOverrun to 0 Set alnHeader.alnd_status_receiverStatus.alnd_enum_rf1AgcStatus to 0 Set alnHeader.alnd_status_receiverStatus.alnd_enum_invalidClockModel to 0 Set alnpd_enum_proxyMode to ALN_MODE_OPERATIONAL_E Set alnpd_enum_alignAzimuthValid to VALID Verify alnpd_enum_proxyMode is ALN_MODE_OPERATIONAL_E At: t + 1 Set ALN_HEADING Message to Not Received Set alnpd_enum_proxyMode to ALN_MODE_OPERATIONAL_E Verify alnpd_enum_proxyMode is ALN_MODE_OPERATIONAL_E At: t + 4 Set ALN_HEADING Message to Received Set alnHeader.alnd_status_receiverStatus.alnd_enum_errorFlag to 1 Set alnHeader.alnd_status_receiverStatus.alnd_enum_temperatureWarning to 0 Set alnHeader.alnd_status_receiverStatus.alnd_enum_voltageSupplyWarning to 0 Set alnHeader.alnd_status_receiverStatus.alnd_enum_antennaNotPowered to 0 Set alnHeader.alnd_status_receiverStatus.alnd_enum_antennaOpenError to 0 Set alnHeader.alnd_status_receiverStatus.alnd_enum_antennaShorted to 0 Set alnHeader.alnd_status_receiverStatus.alnd_enum_cpuOverload to 0 Set alnHeader.alnd_status_receiverStatus.alnd_enum_com1BufferOverrun to 0 Set alnHeader.alnd_status_receiverStatus.alnd_enum_com2BufferOverrun to 0 Set alnHeader.alnd_status_receiverStatus.alnd_enum_rf1AgcStatus to 0 Set alnHeader.alnd_status_receiverStatus.alnd_enum_invalidClockModel to 0 Set alnpd_enum_proxyMode to ALN_MODE_OPERATIONAL_E Verify alnpd_enum_proxyMode is ALN_MODE_OPERATIONAL_E At: t + 7 Set ALN_HEADING Message to Received Set alnHeader.alnd_status_receiverStatus.alnd_enum_errorFlag to 0 Set alnHeader.alnd_status_receiverStatus.alnd_enum_temperatureWarning to 1 Set alnHeader.alnd_status_receiverStatus.alnd_enum_voltageSupplyWarning to 0 Set alnHeader.alnd_status_receiverStatus.alnd_enum_antennaNotPowered to 0 Set alnHeader.alnd_status_receiverStatus.alnd_enum_antennaOpenError to 0 Set alnHeader.alnd_status_receiverStatus.alnd_enum_antennaShorted to 0 Set alnHeader.alnd_status_receiverStatus.alnd_enum_cpuOverload to 0 Set alnHeader.alnd_status_receiverStatus.alnd_enum_com1BufferOverrun to 0 Set alnHeader.alnd_status_receiverStatus.alnd_enum_com2BufferOverrun to 0 Set alnHeader.alnd_status_receiverStatus.alnd_enum_rf1AgcStatus to 0 Set alnHeader.alnd_status_receiverStatus.alnd_enum_invalidClockModel to 0 Set alnpd_enum_proxyMode to ALN_MODE_OPERATIONAL_E Verify alnpd_enum_proxyMode is ALN_MODE_OPERATIONAL_E Before t+10 Set ALN_HEADING Message to Received Set alnHeader.alnd_status_receiverStatus.alnd_enum_errorFlag to 0 Set alnHeader.alnd_status_receiverStatus.alnd_enum_temperatureWarning to 1 Set alnHeader.alnd_status_receiverStatus.alnd_enum_voltageSupplyWarning to 0 Set alnHeader.alnd_status_receiverStatus.alnd_enum_antennaNotPowered to 0 Set alnHeader.alnd_status_receiverStatus.alnd_enum_antennaOpenError to 0 Set alnHeader.alnd_status_receiverStatus.alnd_enum_antennaShorted to 0 Set alnHeader.alnd_status_receiverStatus.alnd_enum_cpuOverload to 0 Set alnHeader.alnd_status_receiverStatus.alnd_enum_com1BufferOverrun to 0 Set alnHeader.alnd_status_receiverStatus.alnd_enum_com2BufferOverrun to 0 Set alnHeader.alnd_status_receiverStatus.alnd_enum_rf1AgcStatus to 0 Set alnHeader.alnd_status_receiverStatus.alnd_enum_invalidClockModel to 0 Set alnpd_enum_proxyMode to ALN_MODE_OPERATIONAL_E Verify alnpd_enum_proxyMode is ALN_MODE_OPERATIONAL_E At: t+10 for few cycles Set ALN_HEADING Message to Received Set alnHeader.alnd_status_receiverStatus.alnd_enum_errorFlag to 0 Set alnHeader.alnd_status_receiverStatus.alnd_enum_temperatureWarning to 0 Set alnHeader.alnd_status_receiverStatus.alnd_enum_voltageSupplyWarning to 1 Set alnHeader.alnd_status_receiverStatus.alnd_enum_antennaNotPowered to 0 Set alnHeader.alnd_status_receiverStatus.alnd_enum_antennaOpenError to 0 Set alnHeader.alnd_status_receiverStatus.alnd_enum_antennaShorted to 0 Set alnHeader.alnd_status_receiverStatus.alnd_enum_cpuOverload to 0 Set alnHeader.alnd_status_receiverStatus.alnd_enum_com1BufferOverrun to 0 Set alnHeader.alnd_status_receiverStatus.alnd_enum_com2BufferOverrun to 0 Set alnHeader.alnd_status_receiverStatus.alnd_enum_rf1AgcStatus to 0 Set alnHeader.alnd_status_receiverStatus.alnd_enum_invalidClockModel to 0 Set alnpd_enum_proxyMode to ALN_MODE_OPERATIONAL_E after those few cycles Verify alnpd_enum_proxyMode is ALN_MODE_NON_OPERATIONAL_E After the above verification At: t Set ALN_HEADING Message to Received Set alnHeader.alnd_status_receiverStatus.alnd_enum_errorFlag to 0 Set alnHeader.alnd_status_receiverStatus.alnd_enum_temperatureWarning to 0 Set alnHeader.alnd_status_receiverStatus.alnd_enum_voltageSupplyWarning to 0 Set alnHeader.alnd_status_receiverStatus.alnd_enum_antennaNotPowered to 0 Set alnHeader.alnd_status_receiverStatus.alnd_enum_antennaOpenError to 0 Set alnHeader.alnd_status_receiverStatus.alnd_enum_antennaShorted to 0 Set alnHeader.alnd_status_receiverStatus.alnd_enum_cpuOverload to 0 Set alnHeader.alnd_status_receiverStatus.alnd_enum_com1BufferOverrun to 0 Set alnHeader.alnd_status_receiverStatus.alnd_enum_com2BufferOverrun to 0 Set alnHeader.alnd_status_receiverStatus.alnd_enum_rf1AgcStatus to 0 Set alnHeader.alnd_status_receiverStatus.alnd_enum_invalidClockModel to 0 Set alnpd_enum_proxyMode to ALN_MODE_NON_OPERATIONAL_E Set alnpd_enum_alignAzimuthValid to VALID Verify alnpd_enum_proxyMode is ALN_MODE_NON_OPERATIONAL_E Before t+9 Set ALN_HEADING Message to Received Set alnHeader.alnd_status_receiverStatus.alnd_enum_errorFlag to 0 Set alnHeader.alnd_status_receiverStatus.alnd_enum_temperatureWarning to 0 Set alnHeader.alnd_status_receiverStatus.alnd_enum_voltageSupplyWarning to 0 Set alnHeader.alnd_status_receiverStatus.alnd_enum_antennaNotPowered to 0 Set alnHeader.alnd_status_receiverStatus.alnd_enum_antennaOpenError to 0 Set alnHeader.alnd_status_receiverStatus.alnd_enum_antennaShorted to 0 Set alnHeader.alnd_status_receiverStatus.alnd_enum_cpuOverload to 0 Set alnHeader.alnd_status_receiverStatus.alnd_enum_com1BufferOverrun to 0 Set alnHeader.alnd_status_receiverStatus.alnd_enum_com2BufferOverrun to 0 Set alnHeader.alnd_status_receiverStatus.alnd_enum_rf1AgcStatus to 0 Set alnHeader.alnd_status_receiverStatus.alnd_enum_invalidClockModel to 0 Set alnpd_enum_proxyMode to ALN_MODE_NON_OPERATIONAL_E Set alnpd_enum_alignAzimuthValid to VALID Verify alnpd_enum_proxyMode is ALN_MODE_NON_OPERATIONAL_E At: t+9 for few cycles Set ALN_HEADING Message to Received Set alnHeader.alnd_status_receiverStatus.alnd_enum_errorFlag to 0 Set alnHeader.alnd_status_receiverStatus.alnd_enum_temperatureWarning to 0 Set alnHeader.alnd_status_receiverStatus.alnd_enum_voltageSupplyWarning to 0 Set alnHeader.alnd_status_receiverStatus.alnd_enum_antennaNotPowered to 0 Set alnHeader.alnd_status_receiverStatus.alnd_enum_antennaOpenError to 0 Set alnHeader.alnd_status_receiverStatus.alnd_enum_antennaShorted to 0 Set alnHeader.alnd_status_receiverStatus.alnd_enum_cpuOverload to 0 Set alnHeader.alnd_status_receiverStatus.alnd_enum_com1BufferOverrun to 0 Set alnHeader.alnd_status_receiverStatus.alnd_enum_com2BufferOverrun to 0 Set alnHeader.alnd_status_receiverStatus.alnd_enum_rf1AgcStatus to 0 Set alnHeader.alnd_status_receiverStatus.alnd_enum_invalidClockModel to 0 Set alnpd_enum_proxyMode to ALN_MODE_NON_OPERATIONAL_E Set alnpd_enum_alignAzimuthValid to VALID after those few cycles Verify alnpd_enum_proxyMode is ALN_MODE_OPERATIONAL_E After the above verification At: t Set ALN_HEADING Message to Received Set alnHeader.alnd_status_receiverStatus.alnd_enum_errorFlag to 0 Set alnHeader.alnd_status_receiverStatus.alnd_enum_temperatureWarning to 0 Set alnHeader.alnd_status_receiverStatus.alnd_enum_voltageSupplyWarning to 0 Set alnHeader.alnd_status_receiverStatus.alnd_enum_antennaNotPowered to 1 Set alnHeader.alnd_status_receiverStatus.alnd_enum_antennaOpenError to 0 Set alnHeader.alnd_status_receiverStatus.alnd_enum_antennaShorted to 0 Set alnHeader.alnd_status_receiverStatus.alnd_enum_cpuOverload to 0 Set alnHeader.alnd_status_receiverStatus.alnd_enum_com1BufferOverrun to 0 Set alnHeader.alnd_status_receiverStatus.alnd_enum_com2BufferOverrun to 0 Set alnHeader.alnd_status_receiverStatus.alnd_enum_rf1AgcStatus to 0 Set alnHeader.alnd_status_receiverStatus.alnd_enum_invalidClockModel to 0 Set alnpd_enum_proxyMode to ALN_MODE_OPERATIONAL_E Verify alnpd_enum_proxyMode is ALN_MODE_OPERATIONAL_E At: t+3 Set ALN_HEADING Message to Received Set alnHeader.alnd_status_receiverStatus.alnd_enum_errorFlag to 0 Set alnHeader.alnd_status_receiverStatus.alnd_enum_temperatureWarning to 0 Set alnHeader.alnd_status_receiverStatus.alnd_enum_voltageSupplyWarning to 0 Set alnHeader.alnd_status_receiverStatus.alnd_enum_antennaNotPowered to 0 Set alnHeader.alnd_status_receiverStatus.alnd_enum_antennaOpenError to 1 Set alnHeader.alnd_status_receiverStatus.alnd_enum_antennaShorted to 0 Set alnHeader.alnd_status_receiverStatus.alnd_enum_cpuOverload to 0 Set alnHeader.alnd_status_receiverStatus.alnd_enum_com1BufferOverrun to 0 Set alnHeader.alnd_status_receiverStatus.alnd_enum_com2BufferOverrun to 0 Set alnHeader.alnd_status_receiverStatus.alnd_enum_rf1AgcStatus to 0 Set alnHeader.alnd_status_receiverStatus.alnd_enum_invalidClockModel to 0 Set alnpd_enum_proxyMode to ALN_MODE_OPERATIONAL_E Verify alnpd_enum_proxyMode is ALN_MODE_OPERATIONAL_E At: t+6 Set ALN_HEADING Message to Received Set alnHeader.alnd_status_receiverStatus.alnd_enum_errorFlag to 0 Set alnHeader.alnd_status_receiverStatus.alnd_enum_temperatureWarning to 0 Set alnHeader.alnd_status_receiverStatus.alnd_enum_voltageSupplyWarning to 0 Set alnHeader.alnd_status_receiverStatus.alnd_enum_antennaNotPowered to 0 Set alnHeader.alnd_status_receiverStatus.alnd_enum_antennaOpenError to 0 Set alnHeader.alnd_status_receiverStatus.alnd_enum_antennaShorted to 1 Set alnHeader.alnd_status_receiverStatus.alnd_enum_cpuOverload to 0 Set alnHeader.alnd_status_receiverStatus.alnd_enum_com1BufferOverrun to 0 Set alnHeader.alnd_status_receiverStatus.alnd_enum_com2BufferOverrun to 0 Set alnHeader.alnd_status_receiverStatus.alnd_enum_rf1AgcStatus to 0 Set alnHeader.alnd_status_receiverStatus.alnd_enum_invalidClockModel to 0 Set alnpd_enum_proxyMode to ALN_MODE_OPERATIONAL_E Verify alnpd_enum_proxyMode is ALN_MODE_OPERATIONAL_E Before t+9 Set ALN_HEADING Message to Received Set alnHeader.alnd_status_receiverStatus.alnd_enum_errorFlag to 0 Set alnHeader.alnd_status_receiverStatus.alnd_enum_temperatureWarning to 0 Set alnHeader.alnd_status_receiverStatus.alnd_enum_voltageSupplyWarning to 0 Set alnHeader.alnd_status_receiverStatus.alnd_enum_antennaNotPowered to 0 Set alnHeader.alnd_status_receiverStatus.alnd_enum_antennaOpenError to 0 Set alnHeader.alnd_status_receiverStatus.alnd_enum_antennaShorted to 1 Set alnHeader.alnd_status_receiverStatus.alnd_enum_cpuOverload to 0 Set alnHeader.alnd_status_receiverStatus.alnd_enum_com1BufferOverrun to 0 Set alnHeader.alnd_status_receiverStatus.alnd_enum_com2BufferOverrun to 0 Set alnHeader.alnd_status_receiverStatus.alnd_enum_rf1AgcStatus to 0 Set alnHeader.alnd_status_receiverStatus.alnd_enum_invalidClockModel to 0 Set alnpd_enum_proxyMode to ALN_MODE_OPERATIONAL_E Verify alnpd_enum_proxyMode is ALN_MODE_OPERATIONAL_E At: t+9 for few cycles Set ALN_HEADING Message to Received Set alnHeader.alnd_status_receiverStatus.alnd_enum_errorFlag to 0 Set alnHeader.alnd_status_receiverStatus.alnd_enum_temperatureWarning to 0 Set alnHeader.alnd_status_receiverStatus.alnd_enum_voltageSupplyWarning to 0 Set alnHeader.alnd_status_receiverStatus.alnd_enum_antennaNotPowered to 0 Set alnHeader.alnd_status_receiverStatus.alnd_enum_antennaOpenError to 0 Set alnHeader.alnd_status_receiverStatus.alnd_enum_antennaShorted to 0 Set alnHeader.alnd_status_receiverStatus.alnd_enum_cpuOverload to 1 Set alnHeader.alnd_status_receiverStatus.alnd_enum_com1BufferOverrun to 0 Set alnHeader.alnd_status_receiverStatus.alnd_enum_com2BufferOverrun to 0 Set alnHeader.alnd_status_receiverStatus.alnd_enum_rf1AgcStatus to 0 Set alnHeader.alnd_status_receiverStatus.alnd_enum_invalidClockModel to 0 Set alnpd_enum_proxyMode to ALN_MODE_OPERATIONAL_E after those few cycles Verify alnpd_enum_proxyMode is ALN_MODE_NON_OPERATIONAL_E After the above verification At: t Set ALN_HEADING Message to Received Set alnHeader.alnd_status_receiverStatus.alnd_enum_errorFlag to 0 Set alnHeader.alnd_status_receiverStatus.alnd_enum_temperatureWarning to 0 Set alnHeader.alnd_status_receiverStatus.alnd_enum_voltageSupplyWarning to 0 Set alnHeader.alnd_status_receiverStatus.alnd_enum_antennaNotPowered to 0 Set alnHeader.alnd_status_receiverStatus.alnd_enum_antennaOpenError to 0 Set alnHeader.alnd_status_receiverStatus.alnd_enum_antennaShorted to 0 Set alnHeader.alnd_status_receiverStatus.alnd_enum_cpuOverload to 0 Set alnHeader.alnd_status_receiverStatus.alnd_enum_com1BufferOverrun to 0 Set alnHeader.alnd_status_receiverStatus.alnd_enum_com2BufferOverrun to 0 Set alnHeader.alnd_status_receiverStatus.alnd_enum_rf1AgcStatus to 0 Set alnHeader.alnd_status_receiverStatus.alnd_enum_invalidClockModel to 0 Set alnpd_enum_proxyMode to ALN_MODE_NON_OPERATIONAL_E Set alnpd_enum_alignAzimuthValid to VALID Verify alnpd_enum_proxyMode is ALN_MODE_NON_OPERATIONAL_E Before t+9 Set ALN_HEADING Message to Received Set alnHeader.alnd_status_receiverStatus.alnd_enum_errorFlag to 0 Set alnHeader.alnd_status_receiverStatus.alnd_enum_temperatureWarning to 0 Set alnHeader.alnd_status_receiverStatus.alnd_enum_voltageSupplyWarning to 0 Set alnHeader.alnd_status_receiverStatus.alnd_enum_antennaNotPowered to 0 Set alnHeader.alnd_status_receiverStatus.alnd_enum_antennaOpenError to 0 Set alnHeader.alnd_status_receiverStatus.alnd_enum_antennaShorted to 0 Set alnHeader.alnd_status_receiverStatus.alnd_enum_cpuOverload to 0 Set alnHeader.alnd_status_receiverStatus.alnd_enum_com1BufferOverrun to 0 Set alnHeader.alnd_status_receiverStatus.alnd_enum_com2BufferOverrun to 0 Set alnHeader.alnd_status_receiverStatus.alnd_enum_rf1AgcStatus to 0 Set alnHeader.alnd_status_receiverStatus.alnd_enum_invalidClockModel to 0 Set alnpd_enum_proxyMode to ALN_MODE_NON_OPERATIONAL_E Set alnpd_enum_alignAzimuthValid to VALID Verify alnpd_enum_proxyMode is ALN_MODE_NON_OPERATIONAL_E At: t+9 for few cycles Set ALN_HEADING Message to Received Set alnHeader.alnd_status_receiverStatus.alnd_enum_errorFlag to 0 Set alnHeader.alnd_status_receiverStatus.alnd_enum_temperatureWarning to 0 Set alnHeader.alnd_status_receiverStatus.alnd_enum_voltageSupplyWarning to 0 Set alnHeader.alnd_status_receiverStatus.alnd_enum_antennaNotPowered to 0 Set alnHeader.alnd_status_receiverStatus.alnd_enum_antennaOpenError to 0 Set alnHeader.alnd_status_receiverStatus.alnd_enum_antennaShorted to 0 Set alnHeader.alnd_status_receiverStatus.alnd_enum_cpuOverload to 0 Set alnHeader.alnd_status_receiverStatus.alnd_enum_com1BufferOverrun to 0 Set alnHeader.alnd_status_receiverStatus.alnd_enum_com2BufferOverrun to 0 Set alnHeader.alnd_status_receiverStatus.alnd_enum_rf1AgcStatus to 0 Set alnHeader.alnd_status_receiverStatus.alnd_enum_invalidClockModel to 0 Set alnpd_enum_proxyMode to ALN_MODE_NON_OPERATIONAL_E Set alnpd_enum_alignAzimuthValid to VALID after those few cycles Verify alnpd_enum_proxyMode is ALN_MODE_OPERATIONAL_E After the above verification At: t Set ALN_HEADING Message to Received Set alnHeader.alnd_status_receiverStatus.alnd_enum_errorFlag to 0 Set alnHeader.alnd_status_receiverStatus.alnd_enum_temperatureWarning to 0 Set alnHeader.alnd_status_receiverStatus.alnd_enum_voltageSupplyWarning to 0 Set alnHeader.alnd_status_receiverStatus.alnd_enum_antennaNotPowered to 0 Set alnHeader.alnd_status_receiverStatus.alnd_enum_antennaOpenError to 0 Set alnHeader.alnd_status_receiverStatus.alnd_enum_antennaShorted to 0 Set alnHeader.alnd_status_receiverStatus.alnd_enum_cpuOverload to 0 Set alnHeader.alnd_status_receiverStatus.alnd_enum_com1BufferOverrun to 1 Set alnHeader.alnd_status_receiverStatus.alnd_enum_com2BufferOverrun to 0 Set alnHeader.alnd_status_receiverStatus.alnd_enum_rf1AgcStatus to 0 Set alnHeader.alnd_status_receiverStatus.alnd_enum_invalidClockModel to 0 Set alnpd_enum_proxyMode to ALN_MODE_OPERATIONAL_E Verify alnpd_enum_proxyMode is ALN_MODE_OPERATIONAL_E At: t+3 Set ALN_HEADING Message to Received Set alnHeader.alnd_status_receiverStatus.alnd_enum_errorFlag to 0 Set alnHeader.alnd_status_receiverStatus.alnd_enum_temperatureWarning to 0 Set alnHeader.alnd_status_receiverStatus.alnd_enum_voltageSupplyWarning to 0 Set alnHeader.alnd_status_receiverStatus.alnd_enum_antennaNotPowered to 0 Set alnHeader.alnd_status_receiverStatus.alnd_enum_antennaOpenError to 0 Set alnHeader.alnd_status_receiverStatus.alnd_enum_antennaShorted to 0 Set alnHeader.alnd_status_receiverStatus.alnd_enum_cpuOverload to 0 Set alnHeader.alnd_status_receiverStatus.alnd_enum_com1BufferOverrun to 0 Set alnHeader.alnd_status_receiverStatus.alnd_enum_com2BufferOverrun to 1 Set alnHeader.alnd_status_receiverStatus.alnd_enum_rf1AgcStatus to 0 Set alnHeader.alnd_status_receiverStatus.alnd_enum_invalidClockModel to 0 Set alnpd_enum_proxyMode to ALN_MODE_OPERATIONAL_E Verify alnpd_enum_proxyMode is ALN_MODE_OPERATIONAL_E At: t+6 Set ALN_HEADING Message to Received Set alnHeader.alnd_status_receiverStatus.alnd_enum_errorFlag to 0 Set alnHeader.alnd_status_receiverStatus.alnd_enum_temperatureWarning to 0 Set alnHeader.alnd_status_receiverStatus.alnd_enum_voltageSupplyWarning to 0 Set alnHeader.alnd_status_receiverStatus.alnd_enum_antennaNotPowered to 0 Set alnHeader.alnd_status_receiverStatus.alnd_enum_antennaOpenError to 0 Set alnHeader.alnd_status_receiverStatus.alnd_enum_antennaShorted to 0 Set alnHeader.alnd_status_receiverStatus.alnd_enum_cpuOverload to 0 Set alnHeader.alnd_status_receiverStatus.alnd_enum_com1BufferOverrun to 0 Set alnHeader.alnd_status_receiverStatus.alnd_enum_com2BufferOverrun to 0 Set alnHeader.alnd_status_receiverStatus.alnd_enum_rf1AgcStatus to 1 Set alnHeader.alnd_status_receiverStatus.alnd_enum_invalidClockModel to 0 Set alnpd_enum_proxyMode to ALN_MODE_OPERATIONAL_E Verify alnpd_enum_proxyMode is ALN_MODE_OPERATIONAL_E Before t+9 Set ALN_HEADING Message to Received Set alnHeader.alnd_status_receiverStatus.alnd_enum_errorFlag to 0 Set alnHeader.alnd_status_receiverStatus.alnd_enum_temperatureWarning to 0 Set alnHeader.alnd_status_receiverStatus.alnd_enum_voltageSupplyWarning to 0 Set alnHeader.alnd_status_receiverStatus.alnd_enum_antennaNotPowered to 0 Set alnHeader.alnd_status_receiverStatus.alnd_enum_antennaOpenError to 0 Set alnHeader.alnd_status_receiverStatus.alnd_enum_antennaShorted to 0 Set alnHeader.alnd_status_receiverStatus.alnd_enum_cpuOverload to 0 Set alnHeader.alnd_status_receiverStatus.alnd_enum_com1BufferOverrun to 0 Set alnHeader.alnd_status_receiverStatus.alnd_enum_com2BufferOverrun to 0 Set alnHeader.alnd_status_receiverStatus.alnd_enum_rf1AgcStatus to 1 Set alnHeader.alnd_status_receiverStatus.alnd_enum_invalidClockModel to 0 Set alnpd_enum_proxyMode to ALN_MODE_OPERATIONAL_E Verify alnpd_enum_proxyMode is ALN_MODE_OPERATIONAL_E At: t+9 for few cycles Set ALN_HEADING Message to Received Set alnHeader.alnd_status_receiverStatus.alnd_enum_errorFlag to 0 Set alnHeader.alnd_status_receiverStatus.alnd_enum_temperatureWarning to 0 Set alnHeader.alnd_status_receiverStatus.alnd_enum_voltageSupplyWarning to 0 Set alnHeader.alnd_status_receiverStatus.alnd_enum_antennaNotPowered to 0 Set alnHeader.alnd_status_receiverStatus.alnd_enum_antennaOpenError to 0 Set alnHeader.alnd_status_receiverStatus.alnd_enum_antennaShorted to 0 Set alnHeader.alnd_status_receiverStatus.alnd_enum_cpuOverload to 0 Set alnHeader.alnd_status_receiverStatus.alnd_enum_com1BufferOverrun to 0 Set alnHeader.alnd_status_receiverStatus.alnd_enum_com2BufferOverrun to 0 Set alnHeader.alnd_status_receiverStatus.alnd_enum_rf1AgcStatus to 0 Set alnHeader.alnd_status_receiverStatus.alnd_enum_invalidClockModel to 1 Set alnpd_enum_proxyMode to ALN_MODE_OPERATIONAL_E after those few cycles Verify alnpd_enum_proxyMode is ALN_MODE_NON_OPERATIONAL_E After the above verification At: t Set ALN_HEADING Message to Received Set alnHeader.alnd_status_receiverStatus.alnd_enum_errorFlag to 0 Set alnHeader.alnd_status_receiverStatus.alnd_enum_temperatureWarning to 0 Set alnHeader.alnd_status_receiverStatus.alnd_enum_voltageSupplyWarning to 0 Set alnHeader.alnd_status_receiverStatus.alnd_enum_antennaNotPowered to 0 Set alnHeader.alnd_status_receiverStatus.alnd_enum_antennaOpenError to 0 Set alnHeader.alnd_status_receiverStatus.alnd_enum_antennaShorted to 0 Set alnHeader.alnd_status_receiverStatus.alnd_enum_cpuOverload to 0 Set alnHeader.alnd_status_receiverStatus.alnd_enum_com1BufferOverrun to 0 Set alnHeader.alnd_status_receiverStatus.alnd_enum_com2BufferOverrun to 0 Set alnHeader.alnd_status_receiverStatus.alnd_enum_rf1AgcStatus to 0 Set alnHeader.alnd_status_receiverStatus.alnd_enum_invalidClockModel to 0 Set alnpd_enum_proxyMode to ALN_MODE_NON_OPERATIONAL_E Set alnpd_enum_alignAzimuthValid to VALID Verify alnpd_enum_proxyMode is ALN_MODE_NON_OPERATIONAL_E Before t+9 Set ALN_HEADING Message to Received Set alnHeader.alnd_status_receiverStatus.alnd_enum_errorFlag to 0 Set alnHeader.alnd_status_receiverStatus.alnd_enum_temperatureWarning to 0 Set alnHeader.alnd_status_receiverStatus.alnd_enum_voltageSupplyWarning to 0 Set alnHeader.alnd_status_receiverStatus.alnd_enum_antennaNotPowered to 0 Set alnHeader.alnd_status_receiverStatus.alnd_enum_antennaOpenError to 0 Set alnHeader.alnd_status_receiverStatus.alnd_enum_antennaShorted to 0 Set alnHeader.alnd_status_receiverStatus.alnd_enum_cpuOverload to 0 Set alnHeader.alnd_status_receiverStatus.alnd_enum_com1BufferOverrun to 0 Set alnHeader.alnd_status_receiverStatus.alnd_enum_com2BufferOverrun to 0 Set alnHeader.alnd_status_receiverStatus.alnd_enum_rf1AgcStatus to 0 Set alnHeader.alnd_status_receiverStatus.alnd_enum_invalidClockModel to 0 Set alnpd_enum_proxyMode to ALN_MODE_NON_OPERATIONAL_E Set alnpd_enum_alignAzimuthValid to VALID Verify alnpd_enum_proxyMode is ALN_MODE_NON_OPERATIONAL_E At: t+9 for few cycles Set ALN_HEADING Message to Received Set alnHeader.alnd_status_receiverStatus.alnd_enum_errorFlag to 0 Set alnHeader.alnd_status_receiverStatus.alnd_enum_temperatureWarning to 0 Set alnHeader.alnd_status_receiverStatus.alnd_enum_voltageSupplyWarning to 0 Set alnHeader.alnd_status_receiverStatus.alnd_enum_antennaNotPowered to 0 Set alnHeader.alnd_status_receiverStatus.alnd_enum_antennaOpenError to 0 Set alnHeader.alnd_status_receiverStatus.alnd_enum_antennaShorted to 0 Set alnHeader.alnd_status_receiverStatus.alnd_enum_cpuOverload to 0 Set alnHeader.alnd_status_receiverStatus.alnd_enum_com1BufferOverrun to 0 Set alnHeader.alnd_status_receiverStatus.alnd_enum_com2BufferOverrun to 0 Set alnHeader.alnd_status_receiverStatus.alnd_enum_rf1AgcStatus to 0 Set alnHeader.alnd_status_receiverStatus.alnd_enum_invalidClockModel to 0 Set alnpd_enum_proxyMode to ALN_MODE_NON_OPERATIONAL_E Set alnpd_enum_alignAzimuthValid to VALID after those few cycles Verify alnpd_enum_proxyMode is ALN_MODE_OPERATIONAL_E After the above verification At: t Set ALN_HEADING Message to Received Set alnHeader.alnd_status_receiverStatus.alnd_enum_errorFlag to 0 Set alnHeader.alnd_status_receiverStatus.alnd_enum_temperatureWarning to 0 Set alnHeader.alnd_status_receiverStatus.alnd_enum_voltageSupplyWarning to 0 Set alnHeader.alnd_status_receiverStatus.alnd_enum_antennaNotPowered to 0 Set alnHeader.alnd_status_receiverStatus.alnd_enum_antennaOpenError to 0 Set alnHeader.alnd_status_receiverStatus.alnd_enum_antennaShorted to 0 Set alnHeader.alnd_status_receiverStatus.alnd_enum_cpuOverload to 0 Set alnHeader.alnd_status_receiverStatus.alnd_enum_com1BufferOverrun to 0 Set alnHeader.alnd_status_receiverStatus.alnd_enum_com2BufferOverrun to 0 Set alnHeader.alnd_status_receiverStatus.alnd_enum_rf1AgcStatus to 0 Set alnHeader.alnd_status_receiverStatus.alnd_enum_invalidClockModel to 0 Set alnpd_enum_proxyMode to ALN_MODE_OPERATIONAL_E Set alnpd_enum_alignAzimuthValid to INVALID Verify alnpd_enum_proxyMode is ALN_MODE_OPERATIONAL_E Before t+9 Set ALN_HEADING Message to Received Set alnHeader.alnd_status_receiverStatus.alnd_enum_errorFlag to 0 Set alnHeader.alnd_status_receiverStatus.alnd_enum_temperatureWarning to 0 Set alnHeader.alnd_status_receiverStatus.alnd_enum_voltageSupplyWarning to 0 Set alnHeader.alnd_status_receiverStatus.alnd_enum_antennaNotPowered to 0 Set alnHeader.alnd_status_receiverStatus.alnd_enum_antennaOpenError to 0 Set alnHeader.alnd_status_receiverStatus.alnd_enum_antennaShorted to 0 Set alnHeader.alnd_status_receiverStatus.alnd_enum_cpuOverload to 0 Set alnHeader.alnd_status_receiverStatus.alnd_enum_com1BufferOverrun to 0 Set alnHeader.alnd_status_receiverStatus.alnd_enum_com2BufferOverrun to 0 Set alnHeader.alnd_status_receiverStatus.alnd_enum_rf1AgcStatus to 0 Set alnHeader.alnd_status_receiverStatus.alnd_enum_invalidClockModel to 0 Set alnpd_enum_proxyMode to ALN_MODE_OPERATIONAL_E Set alnpd_enum_alignAzimuthValid to INVALID Verify alnpd_enum_proxyMode is ALN_MODE_OPERATIONAL_E At: t+9 for few cycles Set ALN_HEADING Message to Received Set alnHeader.alnd_status_receiverStatus.alnd_enum_errorFlag to 0 Set alnHeader.alnd_status_receiverStatus.alnd_enum_temperatureWarning to 0 Set alnHeader.alnd_status_receiverStatus.alnd_enum_voltageSupplyWarning to 0 Set alnHeader.alnd_status_receiverStatus.alnd_enum_antennaNotPowered to 0 Set alnHeader.alnd_status_receiverStatus.alnd_enum_antennaOpenError to 0 Set alnHeader.alnd_status_receiverStatus.alnd_enum_antennaShorted to 0 Set alnHeader.alnd_status_receiverStatus.alnd_enum_cpuOverload to 0 Set alnHeader.alnd_status_receiverStatus.alnd_enum_com1BufferOverrun to 0 Set alnHeader.alnd_status_receiverStatus.alnd_enum_com2BufferOverrun to 0 Set alnHeader.alnd_status_receiverStatus.alnd_enum_rf1AgcStatus to 0 Set alnHeader.alnd_status_receiverStatus.alnd_enum_invalidClockModel to 0 Set alnpd_enum_proxyMode to ALN_MODE_OPERATIONAL_E Set alnpd_enum_alignAzimuthValid to INVALID after those few cycles Verify alnpd_enum_proxyMode is ALN_MODE_NON_OPERATIONAL_E After the above verification At: t Set ALN_HEADING Message to Received Set alnHeader.alnd_status_receiverStatus.alnd_enum_errorFlag to 0 Set alnHeader.alnd_status_receiverStatus.alnd_enum_temperatureWarning to 0 Set alnHeader.alnd_status_receiverStatus.alnd_enum_voltageSupplyWarning to 0 Set alnHeader.alnd_status_receiverStatus.alnd_enum_antennaNotPowered to 0 Set alnHeader.alnd_status_receiverStatus.alnd_enum_antennaOpenError to 0 Set alnHeader.alnd_status_receiverStatus.alnd_enum_antennaShorted to 0 Set alnHeader.alnd_status_receiverStatus.alnd_enum_cpuOverload to 0 Set alnHeader.alnd_status_receiverStatus.alnd_enum_com1BufferOverrun to 0 Set alnHeader.alnd_status_receiverStatus.alnd_enum_com2BufferOverrun to 0 Set alnHeader.alnd_status_receiverStatus.alnd_enum_rf1AgcStatus to 0 Set alnHeader.alnd_status_receiverStatus.alnd_enum_invalidClockModel to 0 Set alnpd_enum_proxyMode to ALN_MODE_NON_OPERATIONAL_E Set alnpd_enum_alignAzimuthValid to VALID Verify alnpd_enum_proxyMode is ALN_MODE_NON_OPERATIONAL_E Before t+9 Set ALN_HEADING Message to Received Set alnHeader.alnd_status_receiverStatus.alnd_enum_errorFlag to 0 Set alnHeader.alnd_status_receiverStatus.alnd_enum_temperatureWarning to 0 Set alnHeader.alnd_status_receiverStatus.alnd_enum_voltageSupplyWarning to 0 Set alnHeader.alnd_status_receiverStatus.alnd_enum_antennaNotPowered to 0 Set alnHeader.alnd_status_receiverStatus.alnd_enum_antennaOpenError to 0 Set alnHeader.alnd_status_receiverStatus.alnd_enum_antennaShorted to 0 Set alnHeader.alnd_status_receiverStatus.alnd_enum_cpuOverload to 0 Set alnHeader.alnd_status_receiverStatus.alnd_enum_com1BufferOverrun to 0 Set alnHeader.alnd_status_receiverStatus.alnd_enum_com2BufferOverrun to 0 Set alnHeader.alnd_status_receiverStatus.alnd_enum_rf1AgcStatus to 0 Set alnHeader.alnd_status_receiverStatus.alnd_enum_invalidClockModel to 0 Set alnpd_enum_proxyMode to ALN_MODE_NON_OPERATIONAL_E Set alnpd_enum_alignAzimuthValid to VALID Verify alnpd_enum_proxyMode is ALN_MODE_NON_OPERATIONAL_E At: t+9 for few cycles Set ALN_HEADING Message to Received Set alnHeader.alnd_status_receiverStatus.alnd_enum_errorFlag to 0 Set alnHeader.alnd_status_receiverStatus.alnd_enum_temperatureWarning to 0 Set alnHeader.alnd_status_receiverStatus.alnd_enum_voltageSupplyWarning to 0 Set alnHeader.alnd_status_receiverStatus.alnd_enum_antennaNotPowered to 0 Set alnHeader.alnd_status_receiverStatus.alnd_enum_antennaOpenError to 0 Set alnHeader.alnd_status_receiverStatus.alnd_enum_antennaShorted to 0 Set alnHeader.alnd_status_receiverStatus.alnd_enum_cpuOverload to 0 Set alnHeader.alnd_status_receiverStatus.alnd_enum_com1BufferOverrun to 0 Set alnHeader.alnd_status_receiverStatus.alnd_enum_com2BufferOverrun to 0 Set alnHeader.alnd_status_receiverStatus.alnd_enum_rf1AgcStatus to 0 Set alnHeader.alnd_status_receiverStatus.alnd_enum_invalidClockModel to 0 Set alnpd_enum_proxyMode to ALN_MODE_NON_OPERATIONAL_E Set alnpd_enum_alignAzimuthValid to VALID after those few cycles Verify alnpd_enum_proxyMode is ALN_MODE_OPERATIONAL_E | Configure alnc_sensorFaultIncVal to 1 Configure alnc_sensorFaultDecVal to 3 Configure alnc_sensorFaultTreshVal to 10 | Normal | Nom/Nom | Test Case | SSDD-L-24756 SSDD-L-10025 |  | LLR-ICD-17582 LLR-ICD-21118 LLR-ICD-19614 LLR-ICD-17595 LLR-ICD-19664 LLR-ICD-17587 LLR-ICD-19614 | LLR-MC-6435 | The GPS Align proxy will switch to Non-operational mode, following an overflow of the sensor leaky bucket filter: Verifies the Increment condition "No message is received at 10 Hz" At: t + 1 No Message Received. At: t +2 No Message Received. Increments Leaky bucket counter. At: t +3 No Message Received. |  | 6435
TXB-HLC-TC_10094 | 4.1.2.10.0-18 |  | DELETE
TXB-HLC-TC_10095 | 4.1.2.10.0-19 |  | DELETE
TXB-HLC-TC_10096 | 4.1.2.10.0-20 |  | DELETE
TXB-HLC-TC_10097 | 4.1.2.10.0-21 |  | DELETE
TXB-HLC-TC_10098 | 4.1.2.10.0-22 |  | DELETE
TXB-HLC-TC_10099 | 4.1.2.10.0-23 |  | DELETE
TXB-HLC-TC_3323 | 4.1.2.10.0-24 |  | DELETE
TXB-HLC-TC_10100 | 4.1.2.10.0-25 |  | DELETE
TXB-HLC-TC_10101 | 4.1.2.10.0-26 |  | DELETE
TXB-HLC-TC_10102 | 4.1.2.10.0-27 |  | DELETE
TXB-HLC-TC_10103 | 4.1.2.10.0-28 |  | DELETE
TXB-HLC-TC_10104 | 4.1.2.10.0-29 |  | DELETE
TXB-HLC-TC_10105 | 4.1.2.10.0-30 |  | DELETE
TXB-HLC-TC_3324 | 4.1.2.10.0-31 |  | DELETE
TXB-HLC-TC_10106 | 4.1.2.10.0-32 |  | DELETE
TXB-HLC-TC_10107 | 4.1.2.10.0-33 |  | DELETE
TXB-HLC-TC_10108 | 4.1.2.10.0-34 |  | DELETE
TXB-HLC-TC_10109 | 4.1.2.10.0-35 |  | DELETE
TXB-HLC-TC_10110 | 4.1.2.10.0-36 |  | DELETE
TXB-HLC-TC_10111 | 4.1.2.10.0-37 |  | DELETE
TXB-HLC-TC_3325 | 4.1.2.10.0-38 |  | At: t Set ALN_HEADING Message to Received Set alnHeader.alnd_status_receiverStatus.alnd_enum_errorFlag to 0 Set alnHeader.alnd_status_receiverStatus.alnd_enum_temperatureWarning to 0 Set alnHeader.alnd_status_receiverStatus.alnd_enum_voltageSupplyWarning to 0 Set alnHeader.alnd_status_receiverStatus.alnd_enum_antennaNotPowered to 0 Set alnHeader.alnd_status_receiverStatus.alnd_enum_antennaOpenError to 0 Set alnHeader.alnd_status_receiverStatus.alnd_enum_antennaShorted to 0 Set alnHeader.alnd_status_receiverStatus.alnd_enum_cpuOverload to 0 Set alnHeader.alnd_status_receiverStatus.alnd_enum_com1BufferOverrun to 0 Set alnHeader.alnd_status_receiverStatus.alnd_enum_com2BufferOverrun to 0 Set alnHeader.alnd_status_receiverStatus.alnd_enum_rf1AgcStatus to 0 Set alnHeader.alnd_status_receiverStatus.alnd_enum_invalidClockModel to 0 Set alnpd_enum_proxyMode to ALN_MODE_OPERATIONAL_E Set alnpd_enum_alignAzimuthValid to VALID Verify alnpd_enum_proxyMode is ALN_MODE_OPERATIONAL_E At: t+1 for few cycles Set ALN_HEADING Message to Received Set alnHeader.alnd_status_receiverStatus.alnd_enum_errorFlag to 0 Set alnHeader.alnd_status_receiverStatus.alnd_enum_temperatureWarning to 0 Set alnHeader.alnd_status_receiverStatus.alnd_enum_voltageSupplyWarning to 0 Set alnHeader.alnd_status_receiverStatus.alnd_enum_antennaNotPowered to 0 Set alnHeader.alnd_status_receiverStatus.alnd_enum_antennaOpenError to 0 Set alnHeader.alnd_status_receiverStatus.alnd_enum_antennaShorted to 0 Set alnHeader.alnd_status_receiverStatus.alnd_enum_cpuOverload to 0 Set alnHeader.alnd_status_receiverStatus.alnd_enum_com1BufferOverrun to 0 Set alnHeader.alnd_status_receiverStatus.alnd_enum_com2BufferOverrun to 0 Set alnHeader.alnd_status_receiverStatus.alnd_enum_rf1AgcStatus to 0 Set alnHeader.alnd_status_receiverStatus.alnd_enum_invalidClockModel to 0 Set alnpd_enum_proxyMode to ALN_MODE_OPERATIONAL_E Set alnpd_enum_alignAzimuthValid to INVALID after those few cycles Verify alnpd_enum_proxyMode is ALN_MODE_OPERATIONAL_E After the above verification At: t for few cycles Set ALN_HEADING Message to Received Set alnHeader.alnd_status_receiverStatus.alnd_enum_errorFlag to 0 Set alnHeader.alnd_status_receiverStatus.alnd_enum_temperatureWarning to 0 Set alnHeader.alnd_status_receiverStatus.alnd_enum_voltageSupplyWarning to 0 Set alnHeader.alnd_status_receiverStatus.alnd_enum_antennaNotPowered to 0 Set alnHeader.alnd_status_receiverStatus.alnd_enum_antennaOpenError to 0 Set alnHeader.alnd_status_receiverStatus.alnd_enum_antennaShorted to 0 Set alnHeader.alnd_status_receiverStatus.alnd_enum_cpuOverload to 0 Set alnHeader.alnd_status_receiverStatus.alnd_enum_com1BufferOverrun to 0 Set alnHeader.alnd_status_receiverStatus.alnd_enum_com2BufferOverrun to 0 Set alnHeader.alnd_status_receiverStatus.alnd_enum_rf1AgcStatus to 0 Set alnHeader.alnd_status_receiverStatus.alnd_enum_invalidClockModel to 0 Set alnpd_enum_proxyMode to ALN_MODE_NON_OPERATIONAL_E Set alnpd_enum_alignAzimuthValid to VALID after those few cycles Verify alnpd_enum_proxyMode is ALN_MODE_NON_OPERATIONAL_E | Configure alnc_sensorFaultIncVal to 1 Configure alnc_sensorFaultDecVal to 1 Configure alnc_sensorFaultTreshVal to 1 | Normal | Min/Nom | Test Case | SSDD-L-24756 SSDD-L-10025 |  | LLR-ICD-17582 LLR-ICD-21118 LLR-ICD-19614 LLR-ICD-17595 LLR-ICD-19664 LLR-ICD-17587 LLR-ICD-19614 | LLR-MC-6435 | The GPS Align proxy will switch to Non-operational mode, following an overflow of the sensor leaky bucket filter. Verifies the increment condition "No message is received at 10 Hz" At: t+1 No Message Received. At: t +2 No Message Received. Mode transition occurs Since Leaky Bucket attains threshold Value. At: t +3 No Message Received. At: t +4 Leaky bucket counter value decrements since Heading message is received and all bits (0, 1, 2, 3,5,6,7,8,9,15,22) of 'receiver status' field (or rule) in the message header is set to 0 and alnd_enum_AlignAzinuthValid is valid Mode Transition occurs since leaky bucket counter value attains zero. |  | 6435
TXB-HLC-TC_10005 | 4.1.2.10.0-39 |  | DELETE
TXB-HLC-TC_10112 | 4.1.2.10.0-40 |  | DELETE
TXB-HLC-TC_10113 | 4.1.2.10.0-41 |  | DELETE
TXB-HLC-TC_10114 | 4.1.2.10.0-42 |  | DELETE
TXB-HLC-TC_10115 | 4.1.2.10.0-43 |  | DELETE
TXB-HLC-TC_10116 | 4.1.2.10.0-44 |  | DELETE
TXB-HLC-TC_3326 | 4.1.2.10.0-45 |  | DELETE
TXB-HLC-TC_3327 | 4.1.2.10.0-46 |  | At: t Set ALN_HEADING Message to Received Set alnHeader.alnd_status_receiverStatus.alnd_enum_errorFlag to 0 Set alnHeader.alnd_status_receiverStatus.alnd_enum_temperatureWarning to 0 Set alnHeader.alnd_status_receiverStatus.alnd_enum_voltageSupplyWarning to 0 Set alnHeader.alnd_status_receiverStatus.alnd_enum_antennaNotPowered to 0 Set alnHeader.alnd_status_receiverStatus.alnd_enum_antennaOpenError to 0 Set alnHeader.alnd_status_receiverStatus.alnd_enum_antennaShorted to 0 Set alnHeader.alnd_status_receiverStatus.alnd_enum_cpuOverload to 0 Set alnHeader.alnd_status_receiverStatus.alnd_enum_com1BufferOverrun to 0 Set alnHeader.alnd_status_receiverStatus.alnd_enum_com2BufferOverrun to 0 Set alnHeader.alnd_status_receiverStatus.alnd_enum_rf1AgcStatus to 0 Set alnHeader.alnd_status_receiverStatus.alnd_enum_invalidClockModel to 0 Set alnpd_enum_proxyMode to ALN_MODE_OPERATIONAL_E Set alnpd_enum_alignAzimuthValid to VALID Verify alnpd_enum_proxyMode is ALN_MODE_OPERATIONAL_E At: t + 1 Set ALN_HEADING Message to Received Set alnHeader.alnd_status_receiverStatus.alnd_enum_errorFlag to 0 Set alnHeader.alnd_status_receiverStatus.alnd_enum_temperatureWarning to 0 Set alnHeader.alnd_status_receiverStatus.alnd_enum_voltageSupplyWarning to 0 Set alnHeader.alnd_status_receiverStatus.alnd_enum_antennaNotPowered to 0 Set alnHeader.alnd_status_receiverStatus.alnd_enum_antennaOpenError to 0 Set alnHeader.alnd_status_receiverStatus.alnd_enum_antennaShorted to 0 Set alnHeader.alnd_status_receiverStatus.alnd_enum_cpuOverload to 0 Set alnHeader.alnd_status_receiverStatus.alnd_enum_com1BufferOverrun to 0 Set alnHeader.alnd_status_receiverStatus.alnd_enum_com2BufferOverrun to 0 Set alnHeader.alnd_status_receiverStatus.alnd_enum_rf1AgcStatus to 0 Set alnHeader.alnd_status_receiverStatus.alnd_enum_invalidClockModel to 0 Set alnpd_enum_proxyMode to ALN_MODE_OPERATIONAL_E Set alnpd_enum_alignAzimuthValid to INVALID Verify alnpd_enum_proxyMode is ALN_MODE_OPERATIONAL_E Before t+10 Set ALN_HEADING Message to Received Set alnHeader.alnd_status_receiverStatus.alnd_enum_errorFlag to 0 Set alnHeader.alnd_status_receiverStatus.alnd_enum_temperatureWarning to 0 Set alnHeader.alnd_status_receiverStatus.alnd_enum_voltageSupplyWarning to 0 Set alnHeader.alnd_status_receiverStatus.alnd_enum_antennaNotPowered to 0 Set alnHeader.alnd_status_receiverStatus.alnd_enum_antennaOpenError to 0 Set alnHeader.alnd_status_receiverStatus.alnd_enum_antennaShorted to 0 Set alnHeader.alnd_status_receiverStatus.alnd_enum_cpuOverload to 0 Set alnHeader.alnd_status_receiverStatus.alnd_enum_com1BufferOverrun to 0 Set alnHeader.alnd_status_receiverStatus.alnd_enum_com2BufferOverrun to 0 Set alnHeader.alnd_status_receiverStatus.alnd_enum_rf1AgcStatus to 0 Set alnHeader.alnd_status_receiverStatus.alnd_enum_invalidClockModel to 0 Set alnpd_enum_proxyMode to ALN_MODE_OPERATIONAL_E Set alnpd_enum_alignAzimuthValid to INVALID Verify alnpd_enum_proxyMode is ALN_MODE_OPERATIONAL_E At: t+10 for few cycles Set ALN_HEADING Message to Received Set alnHeader.alnd_status_receiverStatus.alnd_enum_errorFlag to 0 Set alnHeader.alnd_status_receiverStatus.alnd_enum_temperatureWarning to 0 Set alnHeader.alnd_status_receiverStatus.alnd_enum_voltageSupplyWarning to 0 Set alnHeader.alnd_status_receiverStatus.alnd_enum_antennaNotPowered to 0 Set alnHeader.alnd_status_receiverStatus.alnd_enum_antennaOpenError to 0 Set alnHeader.alnd_status_receiverStatus.alnd_enum_antennaShorted to 0 Set alnHeader.alnd_status_receiverStatus.alnd_enum_cpuOverload to 0 Set alnHeader.alnd_status_receiverStatus.alnd_enum_com1BufferOverrun to 0 Set alnHeader.alnd_status_receiverStatus.alnd_enum_com2BufferOverrun to 0 Set alnHeader.alnd_status_receiverStatus.alnd_enum_rf1AgcStatus to 0 Set alnHeader.alnd_status_receiverStatus.alnd_enum_invalidClockModel to 0 Set alnpd_enum_proxyMode to ALN_MODE_OPERATIONAL_E Set alnpd_enum_alignAzimuthValid to INVALID after those few cycles Verify alnpd_enum_proxyMode is ALN_MODE_NON_OPERATIONAL_E After the above verification At: t Set ALN_HEADING Message to Received Set alnHeader.alnd_status_receiverStatus.alnd_enum_errorFlag to 0 Set alnHeader.alnd_status_receiverStatus.alnd_enum_temperatureWarning to 0 Set alnHeader.alnd_status_receiverStatus.alnd_enum_voltageSupplyWarning to 0 Set alnHeader.alnd_status_receiverStatus.alnd_enum_antennaNotPowered to 0 Set alnHeader.alnd_status_receiverStatus.alnd_enum_antennaOpenError to 0 Set alnHeader.alnd_status_receiverStatus.alnd_enum_antennaShorted to 0 Set alnHeader.alnd_status_receiverStatus.alnd_enum_cpuOverload to 0 Set alnHeader.alnd_status_receiverStatus.alnd_enum_com1BufferOverrun to 0 Set alnHeader.alnd_status_receiverStatus.alnd_enum_com2BufferOverrun to 0 Set alnHeader.alnd_status_receiverStatus.alnd_enum_rf1AgcStatus to 0 Set alnHeader.alnd_status_receiverStatus.alnd_enum_invalidClockModel to 0 Set alnpd_enum_proxyMode to ALN_MODE_NON_OPERATIONAL_E Set alnpd_enum_alignAzimuthValid to VALID Verify alnpd_enum_proxyMode is ALN_MODE_NON_OPERATIONAL_E Before t+9 Set ALN_HEADING Message to Received Set alnHeader.alnd_status_receiverStatus.alnd_enum_errorFlag to 0 Set alnHeader.alnd_status_receiverStatus.alnd_enum_temperatureWarning to 0 Set alnHeader.alnd_status_receiverStatus.alnd_enum_voltageSupplyWarning to 0 Set alnHeader.alnd_status_receiverStatus.alnd_enum_antennaNotPowered to 0 Set alnHeader.alnd_status_receiverStatus.alnd_enum_antennaOpenError to 0 Set alnHeader.alnd_status_receiverStatus.alnd_enum_antennaShorted to 0 Set alnHeader.alnd_status_receiverStatus.alnd_enum_cpuOverload to 0 Set alnHeader.alnd_status_receiverStatus.alnd_enum_com1BufferOverrun to 0 Set alnHeader.alnd_status_receiverStatus.alnd_enum_com2BufferOverrun to 0 Set alnHeader.alnd_status_receiverStatus.alnd_enum_rf1AgcStatus to 0 Set alnHeader.alnd_status_receiverStatus.alnd_enum_invalidClockModel to 0 Set alnpd_enum_proxyMode to ALN_MODE_NON_OPERATIONAL_E Set alnpd_enum_alignAzimuthValid to VALID Verify alnpd_enum_proxyMode is ALN_MODE_NON_OPERATIONAL_E At: t+9 for few cycles Set ALN_HEADING Message to Received Set alnHeader.alnd_status_receiverStatus.alnd_enum_errorFlag to 0 Set alnHeader.alnd_status_receiverStatus.alnd_enum_temperatureWarning to 0 Set alnHeader.alnd_status_receiverStatus.alnd_enum_voltageSupplyWarning to 0 Set alnHeader.alnd_status_receiverStatus.alnd_enum_antennaNotPowered to 0 Set alnHeader.alnd_status_receiverStatus.alnd_enum_antennaOpenError to 0 Set alnHeader.alnd_status_receiverStatus.alnd_enum_antennaShorted to 0 Set alnHeader.alnd_status_receiverStatus.alnd_enum_cpuOverload to 0 Set alnHeader.alnd_status_receiverStatus.alnd_enum_com1BufferOverrun to 0 Set alnHeader.alnd_status_receiverStatus.alnd_enum_com2BufferOverrun to 0 Set alnHeader.alnd_status_receiverStatus.alnd_enum_rf1AgcStatus to 0 Set alnHeader.alnd_status_receiverStatus.alnd_enum_invalidClockModel to 0 Set alnpd_enum_proxyMode to ALN_MODE_NON_OPERATIONAL_E Set alnpd_enum_alignAzimuthValid to VALID after those few cycles Verify alnpd_enum_proxyMode is ALN_MODE_OPERATIONAL_E | Configure alnc_sensorFaultIncVal to 10 Configure alnc_sensorFaultDecVal to 10 Configure alnc_sensorFaultTreshVal to 100 | Normal | Max/Nom | Test Case | SSDD-L-24756 SSDD-L-10025 |  | LLR-ICD-17582 LLR-ICD-21118 LLR-ICD-19614 LLR-ICD-17595 LLR-ICD-19664 LLR-ICD-17587 LLR-ICD-19614 | LLR-MC-6435 | The GPS Align proxy will switch to Non-operational mode, following an overflow of the sensor leaky bucket filter: Verifies the Increment condition "No message is received at 10 Hz" At: t + 1 No Message Received. At: t +2 No Message Received. Increments Leaky bucket counter. At: t +3 No Message Received. At: t +4 No Message Received. Increments Leaky bucket counter. At: t +5 No Message Received. |  | 6435
TXB-HLC-TC_10117 | 4.1.2.10.0-47 |  | DELETE
TXB-HLC-TC_10118 | 4.1.2.10.0-48 |  | DELETE
TXB-HLC-TC_10119 | 4.1.2.10.0-49 |  | DELETE
TXB-HLC-TC_10120 | 4.1.2.10.0-50 |  | DELETE
TXB-HLC-TC_10006 | 4.1.2.10.0-51 |  | DELETE
TXB-HLC-TC_10121 | 4.1.2.10.0-52 |  | DELETE
TXB-HLC-TC_10122 | 4.1.2.10.0-53 |  | DELETE
TXB-HLC-TC_10123 | 4.1.2.10.0-54 |  | DELETE
TXB-HLC-TC_10124 | 4.1.2.10.0-55 |  | DELETE
TXB-HLC-TC_10007 | 4.1.2.10.0-56 |  | DELETE
TXB-HLC-TC_10125 | 4.1.2.10.0-57 |  | DELETE
TXB-HLC-TC_10126 | 4.1.2.10.0-58 |  | DELETE
TXB-HLC-TC_10127 | 4.1.2.10.0-59 |  | DELETE
TXB-HLC-TC_10128 | 4.1.2.10.0-60 |  | DELETE
TXB-HLC-TC_10129 | 4.1.2.10.0-61 |  | DELETE
TXB-HLC-TC_3330 | 4.1.2.10.0-62 |  | This is to verify that during power cycle,the leaky bucket Counter will be reset to 0. |  | Normal | Nom/Nom | Test Case | SSDD-L-24756 |  |  | LLR-MC-6435 |  |  | 6435
TXB-HLC-TC_3331 | 4.1.2.10.0-63 |  | This to verify that the following parameters are used for the leaky bucket algorithm: Increment value = alnc_sensorFaultIncVal Decrement value = alnc_sensorFaultDecVal Threshold = alnc_sensorFaultTreshVal |  | Normal | Nom/Nom | Test Case | SSDD-L-24756 |  |  | LLR-MC-6435 |  |  | 6435
TXB-HLC-TC_3332 | 4.1.2.10.0-64 |  | Set alnHeader.alnd_status_receiverStatus.alnd_enum_errorFlag(0) to 1 Set alnHeader.alnd_status_receiverStatus.alnd_enum_temperatureWarning(1) to 0 Set alnHeader.alnd_status_receiverStatus.alnd_enum_voltageSupplyWarning(2) to 0 Set alnHeader.alnd_status_receiverStatus.alnd_enum_antennaNotPowered(3) to 0 Set alnHeader.alnd_status_receiverStatus.alnd_enum_antennaOpenError(5) to 0 Set alnHeader.alnd_status_receiverStatus.alnd_enum_antennaShorted(6) to 0 Set alnHeader.alnd_status_receiverStatus.alnd_enum_cpuOverload(7) to 0 Set alnHeader.alnd_status_receiverStatus.alnd_enum_com1BufferOverrun(8) to 0 Set alnHeader.alnd_status_receiverStatus.alnd_enum_com2BufferOverrun(9) to 0 Set alnHeader.alnd_status_receiverStatus.alnd_enum_rf1AgcStatus(15) to 0 Set alnHeader.alnd_status_receiverStatus.alnd_enum_invalidClockModel (22) to 0 Verify alnpd_enum_alnErrors is 1 |  | Normal | Nom/Nom | Test Case | SSDD-L-30661 |  | LLR-ICD-17582 LLR-ICD-21118 LLR-ICD-19614 LLR-ICD-17595 LLR-ICD-19664 LLR-ICD-17587 LLR-ICD-19614 | LLR-MC-6429 | The GPS Align proxy set alnpd_enum_alnErrors to 1 since bit 0 of 'receiver status' field (or rule) in the header of the latest received message is set to 1.
TXB-HLC-TC_3333 | 4.1.2.10.0-65 |  | Set alnHeader.alnd_status_receiverStatus.alnd_enum_errorFlag(0) to 0 Set alnHeader.alnd_status_receiverStatus.alnd_enum_temperatureWarning(1) to 1 Set alnHeader.alnd_status_receiverStatus.alnd_enum_voltageSupplyWarning(2) to 0 Set alnHeader.alnd_status_receiverStatus.alnd_enum_antennaNotPowered(3) to 0 Set alnHeader.alnd_status_receiverStatus.alnd_enum_antennaOpenError(5) to 0 Set alnHeader.alnd_status_receiverStatus.alnd_enum_antennaShorted(6) to 0 Set alnHeader.alnd_status_receiverStatus.alnd_enum_cpuOverload(7) to 0 Set alnHeader.alnd_status_receiverStatus.alnd_enum_com1BufferOverrun(8) to 0 Set alnHeader.alnd_status_receiverStatus.alnd_enum_com2BufferOverrun(9) to 0 Set alnHeader.alnd_status_receiverStatus.alnd_enum_rf1AgcStatus(15) to 0 Set alnHeader.alnd_status_receiverStatus.alnd_enum_invalidClockModel (22) to 0 Verify alnpd_enum_alnErrors is 1 |  | Normal | Nom/Nom | Test Case | SSDD-L-30661 |  | LLR-ICD-17582 LLR-ICD-21118 LLR-ICD-19614 LLR-ICD-17595 LLR-ICD-19664 LLR-ICD-17587 LLR-ICD-19614 | LLR-MC-6429 | The GPS Align proxy set alnpd_enum_alnErrors to 1 since bit 1 of 'receiver status' field (or rule) in the header of the latest received message is set to 1.
TXB-HLC-TC_3334 | 4.1.2.10.0-66 |  | Set alnHeader.alnd_status_receiverStatus.alnd_enum_errorFlag(0) to 0 Set alnHeader.alnd_status_receiverStatus.alnd_enum_temperatureWarning(1) to 0 Set alnHeader.alnd_status_receiverStatus.alnd_enum_voltageSupplyWarning(2) to 1 Set alnHeader.alnd_status_receiverStatus.alnd_enum_antennaNotPowered(3) to 0 Set alnHeader.alnd_status_receiverStatus.alnd_enum_antennaOpenError(5) to 0 Set alnHeader.alnd_status_receiverStatus.alnd_enum_antennaShorted(6) to 0 Set alnHeader.alnd_status_receiverStatus.alnd_enum_cpuOverload(7) to 0 Set alnHeader.alnd_status_receiverStatus.alnd_enum_com1BufferOverrun(8) to 0 Set alnHeader.alnd_status_receiverStatus.alnd_enum_com2BufferOverrun(9) to 0 Set alnHeader.alnd_status_receiverStatus.alnd_enum_rf1AgcStatus(15) to 0 Set alnHeader.alnd_status_receiverStatus.alnd_enum_invalidClockModel (22) to 0 Verify alnpd_enum_alnErrors is 1 |  | Normal | Nom/Nom | Test Case | SSDD-L-30661 |  | LLR-ICD-17582 LLR-ICD-21118 LLR-ICD-19614 LLR-ICD-17595 LLR-ICD-19664 LLR-ICD-17587 LLR-ICD-19614 | LLR-MC-6429 | The GPS Align proxy set alnpd_enum_alnErrors to 1 since bit 2 of 'receiver status' field (or rule) in the header of the latest received message is set to 1.
TXB-HLC-TC_3335 | 4.1.2.10.0-67 |  | Set alnHeader.alnd_status_receiverStatus.alnd_enum_errorFlag(0) to 0 Set alnHeader.alnd_status_receiverStatus.alnd_enum_temperatureWarning(1) to 0 Set alnHeader.alnd_status_receiverStatus.alnd_enum_voltageSupplyWarning(2) to 0 Set alnHeader.alnd_status_receiverStatus.alnd_enum_antennaNotPowered(3) to 1 Set alnHeader.alnd_status_receiverStatus.alnd_enum_antennaOpenError(5) to 0 Set alnHeader.alnd_status_receiverStatus.alnd_enum_antennaShorted(6) to 0 Set alnHeader.alnd_status_receiverStatus.alnd_enum_cpuOverload(7) to 0 Set alnHeader.alnd_status_receiverStatus.alnd_enum_com1BufferOverrun(8) to 0 Set alnHeader.alnd_status_receiverStatus.alnd_enum_com2BufferOverrun(9) to 0 Set alnHeader.alnd_status_receiverStatus.alnd_enum_rf1AgcStatus(15) to 0 Set alnHeader.alnd_status_receiverStatus.alnd_enum_invalidClockModel (22) to 0 Verify alnpd_enum_alnErrors is 1 |  | Normal | Nom/Nom | Test Case | SSDD-L-30661 |  | LLR-ICD-17582 LLR-ICD-21118 LLR-ICD-19614 LLR-ICD-17595 LLR-ICD-19664 LLR-ICD-17587 LLR-ICD-19614 | LLR-MC-6429 | The GPS Align proxy set alnpd_enum_alnErrors to 1 since bit 3 of 'receiver status' field (or rule) in the header of the latest received message is set to 1.
TXB-HLC-TC_3336 | 4.1.2.10.0-68 |  | Set alnHeader.alnd_status_receiverStatus.alnd_enum_errorFlag(0) to 0 Set alnHeader.alnd_status_receiverStatus.alnd_enum_temperatureWarning(1) to 0 Set alnHeader.alnd_status_receiverStatus.alnd_enum_voltageSupplyWarning(2) to 0 Set alnHeader.alnd_status_receiverStatus.alnd_enum_antennaNotPowered(3) to 0 Set alnHeader.alnd_status_receiverStatus.alnd_enum_antennaOpenError(5) to 1 Set alnHeader.alnd_status_receiverStatus.alnd_enum_antennaShorted(6) to 0 Set alnHeader.alnd_status_receiverStatus.alnd_enum_cpuOverload(7) to 0 Set alnHeader.alnd_status_receiverStatus.alnd_enum_com1BufferOverrun(8) to 0 Set alnHeader.alnd_status_receiverStatus.alnd_enum_com2BufferOverrun(9) to 0 Set alnHeader.alnd_status_receiverStatus.alnd_enum_rf1AgcStatus(15) to 0 Set alnHeader.alnd_status_receiverStatus.alnd_enum_invalidClockModel (22) to 0 Verify alnpd_enum_alnErrors is 1 |  | Normal | Nom/Nom | Test Case | SSDD-L-30661 |  | LLR-ICD-17582 LLR-ICD-21118 LLR-ICD-19614 LLR-ICD-17595 LLR-ICD-19664 LLR-ICD-17587 LLR-ICD-19614 | LLR-MC-6429 | The GPS Align proxy set alnpd_enum_alnErrors to 1 since bit 5 of 'receiver status' field (or rule) in the header of the latest received message is set to 1.
TXB-HLC-TC_3337 | 4.1.2.10.0-69 |  | Set alnHeader.alnd_status_receiverStatus.alnd_enum_errorFlag(0) to 0 Set alnHeader.alnd_status_receiverStatus.alnd_enum_temperatureWarning(1) to 0 Set alnHeader.alnd_status_receiverStatus.alnd_enum_voltageSupplyWarning(2) to 0 Set alnHeader.alnd_status_receiverStatus.alnd_enum_antennaNotPowered(3) to 0 Set alnHeader.alnd_status_receiverStatus.alnd_enum_antennaOpenError(5) to 0 Set alnHeader.alnd_status_receiverStatus.alnd_enum_antennaShorted(6) to 1 Set alnHeader.alnd_status_receiverStatus.alnd_enum_cpuOverload(7) to 0 Set alnHeader.alnd_status_receiverStatus.alnd_enum_com1BufferOverrun(8) to 0 Set alnHeader.alnd_status_receiverStatus.alnd_enum_com2BufferOverrun(9) to 0 Set alnHeader.alnd_status_receiverStatus.alnd_enum_rf1AgcStatus(15) to 0 Set alnHeader.alnd_status_receiverStatus.alnd_enum_invalidClockModel (22) to 0 Verify alnpd_enum_alnErrors is 1 |  | Normal | Nom/Nom | Test Case | SSDD-L-30661 |  | LLR-ICD-17582 LLR-ICD-21118 LLR-ICD-19614 LLR-ICD-17595 LLR-ICD-19664 LLR-ICD-17587 LLR-ICD-19614 | LLR-MC-6429 | The GPS Align proxy set alnpd_enum_alnErrors to 1 since bit 6 of 'receiver status' field (or rule) in the header of the latest received message is set to 1.
TXB-HLC-TC_3338 | 4.1.2.10.0-70 |  | Set alnHeader.alnd_status_receiverStatus.alnd_enum_errorFlag(0) to 0 Set alnHeader.alnd_status_receiverStatus.alnd_enum_temperatureWarning(1) to 0 Set alnHeader.alnd_status_receiverStatus.alnd_enum_voltageSupplyWarning(2) to 0 Set alnHeader.alnd_status_receiverStatus.alnd_enum_antennaNotPowered(3) to 0 Set alnHeader.alnd_status_receiverStatus.alnd_enum_antennaOpenError(5) to 0 Set alnHeader.alnd_status_receiverStatus.alnd_enum_antennaShorted(6) to 0 Set alnHeader.alnd_status_receiverStatus.alnd_enum_cpuOverload(7) to 1 Set alnHeader.alnd_status_receiverStatus.alnd_enum_com1BufferOverrun(8) to 0 Set alnHeader.alnd_status_receiverStatus.alnd_enum_com2BufferOverrun(9) to 0 Set alnHeader.alnd_status_receiverStatus.alnd_enum_rf1AgcStatus(15) to 0 Set alnHeader.alnd_status_receiverStatus.alnd_enum_invalidClockModel (22) to 0 Verify alnpd_enum_alnErrors is 1 |  | Normal | Nom/Nom | Test Case | SSDD-L-30661 |  | LLR-ICD-17582 LLR-ICD-21118 LLR-ICD-19614 LLR-ICD-17595 LLR-ICD-19664 LLR-ICD-17587 LLR-ICD-19614 | LLR-MC-6429 | The GPS Align proxy set alnpd_enum_alnErrors to 1 since bit 7 of 'receiver status' field (or rule) in the header of the latest received message is set to 1.
TXB-HLC-TC_3339 | 4.1.2.10.0-71 |  | Set alnHeader.alnd_status_receiverStatus.alnd_enum_errorFlag(0) to 0 Set alnHeader.alnd_status_receiverStatus.alnd_enum_temperatureWarning(1) to 0 Set alnHeader.alnd_status_receiverStatus.alnd_enum_voltageSupplyWarning(2) to 0 Set alnHeader.alnd_status_receiverStatus.alnd_enum_antennaNotPowered(3) to 0 Set alnHeader.alnd_status_receiverStatus.alnd_enum_antennaOpenError(5) to 0 Set alnHeader.alnd_status_receiverStatus.alnd_enum_antennaShorted(6) to 0 Set alnHeader.alnd_status_receiverStatus.alnd_enum_cpuOverload(7) to 0 Set alnHeader.alnd_status_receiverStatus.alnd_enum_com1BufferOverrun(8) to 1 Set alnHeader.alnd_status_receiverStatus.alnd_enum_com2BufferOverrun(9) to 0 Set alnHeader.alnd_status_receiverStatus.alnd_enum_rf1AgcStatus(15) to 0 Set alnHeader.alnd_status_receiverStatus.alnd_enum_invalidClockModel (22) to 0 Verify alnpd_enum_alnErrors is 1 |  | Normal | Nom/Nom | Test Case | SSDD-L-30661 |  | LLR-ICD-17582 LLR-ICD-21118 LLR-ICD-19614 LLR-ICD-17595 LLR-ICD-19664 LLR-ICD-17587 LLR-ICD-19614 | LLR-MC-6429 | The GPS Align proxy set alnpd_enum_alnErrors to 1 since bit 8 of 'receiver status' field (or rule) in the header of the latest received message is set to 1.
TXB-HLC-TC_3340 | 4.1.2.10.0-72 |  | Set alnHeader.alnd_status_receiverStatus.alnd_enum_errorFlag(0) to 0 Set alnHeader.alnd_status_receiverStatus.alnd_enum_temperatureWarning(1) to 0 Set alnHeader.alnd_status_receiverStatus.alnd_enum_voltageSupplyWarning(2) to 0 Set alnHeader.alnd_status_receiverStatus.alnd_enum_antennaNotPowered(3) to 0 Set alnHeader.alnd_status_receiverStatus.alnd_enum_antennaOpenError(5) to 0 Set alnHeader.alnd_status_receiverStatus.alnd_enum_antennaShorted(6) to 0 Set alnHeader.alnd_status_receiverStatus.alnd_enum_cpuOverload(7) to 0 Set alnHeader.alnd_status_receiverStatus.alnd_enum_com1BufferOverrun(8) to 0 Set alnHeader.alnd_status_receiverStatus.alnd_enum_com2BufferOverrun(9) to 1 Set alnHeader.alnd_status_receiverStatus.alnd_enum_rf1AgcStatus(15) to 0 Set alnHeader.alnd_status_receiverStatus.alnd_enum_invalidClockModel (22) to 0 Verify alnpd_enum_alnErrors is 1 |  | Normal | Nom/Nom | Test Case | SSDD-L-30661 |  | LLR-ICD-17582 LLR-ICD-21118 LLR-ICD-19614 LLR-ICD-17595 LLR-ICD-19664 LLR-ICD-17587 LLR-ICD-19614 | LLR-MC-6429 | The GPS Align proxy set alnpd_enum_alnErrors to 1 since bit 9 of 'receiver status' field (or rule) in the header of the latest received message is set to 1.
TXB-HLC-TC_3341 | 4.1.2.10.0-73 |  | Set alnHeader.alnd_status_receiverStatus.alnd_enum_errorFlag(0) to 0 Set alnHeader.alnd_status_receiverStatus.alnd_enum_temperatureWarning(1) to 0 Set alnHeader.alnd_status_receiverStatus.alnd_enum_voltageSupplyWarning(2) to 0 Set alnHeader.alnd_status_receiverStatus.alnd_enum_antennaNotPowered(3) to 0 Set alnHeader.alnd_status_receiverStatus.alnd_enum_antennaOpenError(5) to 0 Set alnHeader.alnd_status_receiverStatus.alnd_enum_antennaShorted(6) to 0 Set alnHeader.alnd_status_receiverStatus.alnd_enum_cpuOverload(7) to 0 Set alnHeader.alnd_status_receiverStatus.alnd_enum_com1BufferOverrun(8) to 0 Set alnHeader.alnd_status_receiverStatus.alnd_enum_com2BufferOverrun(9) to 0 Set alnHeader.alnd_status_receiverStatus.alnd_enum_rf1AgcStatus(15) to 1 Set alnHeader.alnd_status_receiverStatus.alnd_enum_invalidClockModel (22) to 0 Verify alnpd_enum_alnErrors is 1 |  | Normal | Nom/Nom | Test Case | SSDD-L-30661 |  | LLR-ICD-17582 LLR-ICD-21118 LLR-ICD-19614 LLR-ICD-17595 LLR-ICD-19664 LLR-ICD-17587 LLR-ICD-19614 | LLR-MC-6429 | The GPS Align proxy set alnpd_enum_alnErrors to 1 since bit 15 of 'receiver status' field (or rule) in the header of the latest received message is set to 1.
TXB-HLC-TC_3342 | 4.1.2.10.0-74 |  | Set alnHeader.alnd_status_receiverStatus.alnd_enum_errorFlag(0) to 0 Set alnHeader.alnd_status_receiverStatus.alnd_enum_temperatureWarning(1) to 0 Set alnHeader.alnd_status_receiverStatus.alnd_enum_voltageSupplyWarning(2) to 0 Set alnHeader.alnd_status_receiverStatus.alnd_enum_antennaNotPowered(3) to 0 Set alnHeader.alnd_status_receiverStatus.alnd_enum_antennaOpenError(5) to 0 Set alnHeader.alnd_status_receiverStatus.alnd_enum_antennaShorted(6) to 0 Set alnHeader.alnd_status_receiverStatus.alnd_enum_cpuOverload(7) to 0 Set alnHeader.alnd_status_receiverStatus.alnd_enum_com1BufferOverrun(8) to 0 Set alnHeader.alnd_status_receiverStatus.alnd_enum_com2BufferOverrun(9) to 0 Set alnHeader.alnd_status_receiverStatus.alnd_enum_rf1AgcStatus(15) to 0 Set alnHeader.alnd_status_receiverStatus.alnd_enum_invalidClockModel (22) to 1 Verify alnpd_enum_alnErrors is 1 |  | Normal | Nom/Nom | Test Case | SSDD-L-30661 |  | LLR-ICD-17582 LLR-ICD-21118 LLR-ICD-19614 LLR-ICD-17595 LLR-ICD-19664 LLR-ICD-17587 LLR-ICD-19614 | LLR-MC-6429 | The GPS Align proxy set alnpd_enum_alnErrors to 1 since bit 22 of 'receiver status' field (or rule) in the header of the latest received message is set to 1.
TXB-HLC-TC_3343 | 4.1.2.10.0-75 |  | Set alnHeader.alnd_status_receiverStatus.alnd_enum_errorFlag(0) to 0 Set alnHeader.alnd_status_receiverStatus.alnd_enum_temperatureWarning(1) to 0 Set alnHeader.alnd_status_receiverStatus.alnd_enum_voltageSupplyWarning(2) to 0 Set alnHeader.alnd_status_receiverStatus.alnd_enum_antennaNotPowered(3) to 0 Set alnHeader.alnd_status_receiverStatus.alnd_enum_antennaOpenError(5) to 0 Set alnHeader.alnd_status_receiverStatus.alnd_enum_antennaShorted(6) to 0 Set alnHeader.alnd_status_receiverStatus.alnd_enum_cpuOverload(7) to 0 Set alnHeader.alnd_status_receiverStatus.alnd_enum_com1BufferOverrun(8) to 0 Set alnHeader.alnd_status_receiverStatus.alnd_enum_com2BufferOverrun(9) to 0 Set alnHeader.alnd_status_receiverStatus.alnd_enum_rf1AgcStatus(15) to 0 Set alnHeader.alnd_status_receiverStatus.alnd_enum_invalidClockModel (22) to 0 Verify alnpd_enum_alnErrors is 0 |  | Normal | Nom/Nom | Test Case | SSDD-L-30661 |  | LLR-ICD-17582 LLR-ICD-21118 LLR-ICD-19614 LLR-ICD-17595 LLR-ICD-19664 LLR-ICD-17587 LLR-ICD-19614 | LLR-MC-6429 | The GPS Align proxy set alnpd_enum_alnErrors to 0 since none of the bits (0, 1, 2, 3,5,6,7,8,9,15,22) of 'receiver status' field (or rule) in the header of the latest received message is set to 1.
TXB-HLC-TC_5861 | 4.1.2.10.0-76 |  | Set value of intfPtr at 40 location to 0x43B48000. Verify that the Raw Data to Physical Data converter function will returns the interface error flag as a value 1 . Verify phsPtr->alnd_a_alignAzimuth_deg is not changed. |  | Robustness |  | Test Case | SSDD-L-9502 |  | LLR-ICD-17582 LLR-ICD-17587 LLR-ICD-17595 LLR-ICD-21118 LLR-ICD-27972 LLR-ICD-27984 LLR-ICD-31710 LLR-ICD-32403 LLR-ICD-31755 | LLR-MC-6287 | The GPS Align Proxy will set the Error Flag since alnd_a_alignAzimuth_deg is not in the range 0 to 360. |  | 6287
TXB-HLC-TC_5862 | 4.1.2.10.0-77 |  | Set value of intfPtr at 52 location to 0x43B48000. Verify that the Raw Data to Physical Data converter function will returns the interface error flag as a value 1 . Verify phsPtr->alnd_std_alignAzimuthSigma_deg is not changed. |  | Robustness |  | Test Case | SSDD-L-9502 |  | LLR-ICD-17582 LLR-ICD-17587 LLR-ICD-17595 LLR-ICD-21118 LLR-ICD-27972 LLR-ICD-27984 LLR-ICD-31710 LLR-ICD-32403 LLR-ICD-31755 | LLR-MC-6287 | The GPS Align Proxy will set the Error Flag since alnd_std_alignAzimuthSigma_deg is not in the range 0 to 360. |  | 6287
TXB-HLC-TC_6691 | 4.1.2.10.0-78 |  | Set value of intfPtr at 0 location to 0xAB. Verify that the Raw Data to Physical Data converter function will returns the interface error flag as a value 1. Verify phsPtr->alnHeader.alnn_sync_first is not changed. |  | Robustness |  | Test Case | SSDD-L-9502 |  | LLR-ICD-17582 LLR-ICD-17587 LLR-ICD-17595 LLR-ICD-21118 LLR-ICD-27972 LLR-ICD-27984 LLR-ICD-31710 LLR-ICD-32403 LLR-ICD-31755 | LLR-MC-6287 | The GPS Align Proxy will set the Error Flag since alnHeader.alnn_sync_first is not 170. |  | 6287
TXB-HLC-TC_6692 | 4.1.2.10.0-79 |  | Set value of intfPtr at 1 location to 0x43. Verify that the Raw Data to Physical Data converter function will returns the interface error flag as a value 1 . Verify phsPtr->alnHeader.alnn_sync_second is not changed. |  | Robustness |  | Test Case | SSDD-L-9502 |  | LLR-ICD-17582 LLR-ICD-17587 LLR-ICD-17595 LLR-ICD-21118 LLR-ICD-27972 LLR-ICD-27984 LLR-ICD-31710 LLR-ICD-32403 LLR-ICD-31755 | LLR-MC-6287 | The GPS Align Proxy will set the Error Flag since alnHeader.alnn_sync_second is not 68. |  | 6287
TXB-HLC-TC_6693 | 4.1.2.10.0-80 |  | Set value of intfPtr at 2 location to 0x11. Verify that the Raw Data to Physical Data converter function will return the interface error flag as a value 1 . Verify phsPtr->alnHeader.alnn_sync_third is not changed. |  | Robustness |  | Test Case | SSDD-L-9502 |  | LLR-ICD-17582 LLR-ICD-17587 LLR-ICD-17595 LLR-ICD-21118 LLR-ICD-27972 LLR-ICD-27984 LLR-ICD-31710 LLR-ICD-32403 LLR-ICD-31755 | LLR-MC-6287 | The GPS Align Proxy will set the Error Flag since alnHeader.alnn_sync_third is not 18. |  | 6287
TXB-HLC-TC_6694 | 4.1.2.10.0-81 |  | Set value of intfPtr at 36 location to 0x43968000. Verify that the Raw Data to Physical Data converter function will returns the interface error flag as a value 1. Verify phsPtr->alnn_l_length_m is not changed. |  | Robustness |  | Test Case | SSDD-L-9502 |  | LLR-ICD-17582 LLR-ICD-17587 LLR-ICD-17595 LLR-ICD-21118 LLR-ICD-27972 LLR-ICD-27984 LLR-ICD-31710 LLR-ICD-32403 LLR-ICD-31755 | LLR-MC-6287 | The GPS Align Proxy will set the Error Flag since alnn_l_length_m is not in the range 0 to 300. |  | 6287
TXB-HLC-TC_6695 | 4.1.2.10.0-82 |  | Set value of intfPtr at 44 location to 0x42B60000. Verify that the Raw Data to Physical Data converter function will returns the interface error flag as a value 1. Verify phsPtr->alnd_a_pitch_deg is not changed. |  | Robustness |  | Test Case | SSDD-L-9502 |  | LLR-ICD-17582 LLR-ICD-17587 LLR-ICD-17595 LLR-ICD-21118 LLR-ICD-27972 LLR-ICD-27984 LLR-ICD-31710 LLR-ICD-32403 LLR-ICD-31755 | LLR-MC-6287 | The GPS Align Proxy will set the Error Flag since alnd_a_pitch_deg is not in the range -90 to 90. |  | 6287
TXB-HLC-TC_6696 | 4.1.2.10.0-83 |  | Set value of intfPtr at 56 location to 0x42B60000. Verify that the Raw Data to Physical Data converter function will returns the interface error flag as a value 1. Verify phsPtr->alnd_std_pitchStd_deg is not changed. |  | Robustness |  | Test Case | SSDD-L-9502 |  | LLR-ICD-17582 LLR-ICD-17587 LLR-ICD-17595 LLR-ICD-21118 LLR-ICD-27972 LLR-ICD-27984 LLR-ICD-31710 LLR-ICD-32403 LLR-ICD-31755 | LLR-MC-6287 | The GPS Align Proxy will set the Error Flag since alnd_std_pitchStd_deg is not in the range -90 to 90. |  | 6287
TXB-HLC-TC_7977 | 4.1.2.10.0-84 |  | Set value of intfPtr at 36 location to character 'a' (other than Float type value). Verify that the Raw Data to Physical Data converter function will return the interface error flag as a value 1. Verify phsPtr->alnn_l_length_m is not changed. |  | Robustness |  | Test Case | SSDD-L-9502 |  | LLR-ICD-17582 LLR-ICD-17587 LLR-ICD-17595 LLR-ICD-21118 LLR-ICD-27972 LLR-ICD-27984 LLR-ICD-31710 LLR-ICD-32403 LLR-ICD-31755 | LLR-MC-6287 | The GPS Align Proxy will set the Error Flag since input value for alnn_l_length_m is other than float. |  | 6287
TXB-HLC-TC_7978 | 4.1.2.10.0-85 |  | Set value of intfPtr at 40 location to character 'c' (other than Float type value). Verify that the Raw Data to Physical Data converter function will return the interface error flag as a value 1. Verify phsPtr->alnd_a_alignAzimuth_deg is not changed. |  | Robustness |  | Test Case | SSDD-L-9502 |  | LLR-ICD-17582 LLR-ICD-17587 LLR-ICD-17595 LLR-ICD-21118 LLR-ICD-27972 LLR-ICD-27984 LLR-ICD-31710 LLR-ICD-32403 LLR-ICD-31755 | LLR-MC-6287 | The GPS Align Proxy will set the Error Flag since input value for alnd_a_alignAzimuth_deg is other than float. |  | 6287
TXB-HLC-TC_7979 | 4.1.2.10.0-86 |  | Set value of intfPtr at 44 location to character 'S' (other than Float type value). Verify that the Raw Data to Physical Data converter function will return the interface error flag as a value 1. Verify phsPtr->alnd_a_pitch_deg is not changed. |  | Robustness |  | Test Case | SSDD-L-9502 |  | LLR-ICD-17582 LLR-ICD-17587 LLR-ICD-17595 LLR-ICD-21118 LLR-ICD-27972 LLR-ICD-27984 LLR-ICD-31710 LLR-ICD-32403 LLR-ICD-31755 | LLR-MC-6287 | The GPS Align Proxy will set the Error Flag since input value for alnd_a_pitch_deg is other than float. |  | 6287
TXB-HLC-TC_7980 | 4.1.2.10.0-87 |  | Set value of intfPtr at 52 location to character 'g' (other than Float type value). Verify that the Raw Data to Physical Data converter function will return the interface error flag as a value 1. Verify phsPtr->alnd_std_alignAzimuthSigma_deg is not changed. |  | Robustness |  | Test Case | SSDD-L-9502 |  | LLR-ICD-17582 LLR-ICD-17587 LLR-ICD-17595 LLR-ICD-21118 LLR-ICD-27972 LLR-ICD-27984 LLR-ICD-31710 LLR-ICD-32403 LLR-ICD-31755 | LLR-MC-6287 | The GPS Align Proxy will set the Error Flag since input value for alnd_std_alignAzimuthSigma_deg is other than float. |  | 6287
TXB-HLC-TC_7981 | 4.1.2.10.0-88 |  | Set value of intfPtr at 56 location to character 'b' (other than Float type value). Verify that the Raw Data to Physical Data converter function will return the interface error flag as a value 1. Verify phsPtr->alnd_std_pitchStd_deg is not changed. |  | Robustness |  | Test Case | SSDD-L-9502 |  | LLR-ICD-17582 LLR-ICD-17587 LLR-ICD-17595 LLR-ICD-21118 LLR-ICD-27972 LLR-ICD-27984 LLR-ICD-31710 LLR-ICD-32403 LLR-ICD-31755 | LLR-MC-6287 | The GPS Align Proxy will set the Error Flag since input value for alnd_std_pitchStd_deg is other than float. |  | 6287
TXB-HLC-TC_8184 | 4.1.2.10.0-89 |  | Set value of intfPtr at 40 location to 0xBF800000. Verify that the Raw Data to Physical Data converter function will returns the interface error flag as a value 1 . Verify phsPtr->alnd_a_alignAzimuth_deg is not changed. |  | Robustness |  | Test Case | SSDD-L-9502 |  | LLR-ICD-17582 LLR-ICD-17587 LLR-ICD-17595 LLR-ICD-21118 LLR-ICD-27972 LLR-ICD-27984 LLR-ICD-31710 LLR-ICD-32403 LLR-ICD-31755 | LLR-MC-6287 | The GPS Align Proxy will set the Error Flag since alnd_a_alignAzimuth_deg is not in the range 0 to 360. |  | 6287
TXB-HLC-TC_8185 | 4.1.2.10.0-90 |  | Set value of intfPtr at 52 location to 0xBF800000. Verify that the Raw Data to Physical Data converter function will returns the interface error flag as a value 1 . Verify phsPtr->alnd_std_alignAzimuthSigma_deg is not changed. |  | Robustness |  | Test Case | SSDD-L-9502 |  | LLR-ICD-17582 LLR-ICD-17587 LLR-ICD-17595 LLR-ICD-21118 LLR-ICD-27972 LLR-ICD-27984 LLR-ICD-31710 LLR-ICD-32403 LLR-ICD-31755 | LLR-MC-6287 | The GPS Align Proxy will set the Error Flag since alnd_std_alignAzimuthSigma_deg is not in the range 0 to 360. |  | 6287
TXB-HLC-TC_8186 | 4.1.2.10.0-91 |  | Set value of intfPtr at 0 location to 0xA9. Verify that the Raw Data to Physical Data converter function will returns the interface error flag as a value 1. Verify phsPtr->alnHeader.alnn_sync_first is not changed. |  | Robustness |  | Test Case | SSDD-L-9502 |  | LLR-ICD-17582 LLR-ICD-17587 LLR-ICD-17595 LLR-ICD-21118 LLR-ICD-27972 LLR-ICD-27984 LLR-ICD-31710 LLR-ICD-32403 LLR-ICD-31755 | LLR-MC-6287 | The GPS Align Proxy will set the Error Flag since alnHeader.alnn_sync_first is not 170. |  | 6287
TXB-HLC-TC_8187 | 4.1.2.10.0-92 |  | Set value of intfPtr at 1 location to 0x45. Verify that the Raw Data to Physical Data converter function will returns the interface error flag as a value 1 . Verify phsPtr->alnHeader.alnn_sync_second is not changed. |  | Robustness |  | Test Case | SSDD-L-9502 |  | LLR-ICD-17582 LLR-ICD-17587 LLR-ICD-17595 LLR-ICD-21118 LLR-ICD-27972 LLR-ICD-27984 LLR-ICD-31710 LLR-ICD-32403 LLR-ICD-31755 | LLR-MC-6287 | The GPS Align Proxy will set the Error Flag since alnHeader.alnn_sync_second is not 68. |  | 6287
TXB-HLC-TC_8188 | 4.1.2.10.0-93 |  | Set value of intfPtr at 2 location to 0x13. Verify that the Raw Data to Physical Data converter function will return the interface error flag as a value 1 . Verify phsPtr->alnHeader.alnn_sync_third is not changed. |  | Robustness |  | Test Case | SSDD-L-9502 |  | LLR-ICD-17582 LLR-ICD-17587 LLR-ICD-17595 LLR-ICD-21118 LLR-ICD-27972 LLR-ICD-27984 LLR-ICD-31710 LLR-ICD-32403 LLR-ICD-31755 | LLR-MC-6287 | The GPS Align Proxy will set the Error Flag since alnHeader.alnn_sync_third is not 18. |  | 6287
TXB-HLC-TC_8189 | 4.1.2.10.0-94 |  | Set value of intfPtr at 36 location to 0xBF800000. Verify that the Raw Data to Physical Data converter function will returns the interface error flag as a value 1. Verify phsPtr->alnn_l_length_m is not changed. |  | Robustness |  | Test Case | SSDD-L-9502 |  | LLR-ICD-17582 LLR-ICD-17587 LLR-ICD-17595 LLR-ICD-21118 LLR-ICD-27972 LLR-ICD-27984 LLR-ICD-31710 LLR-ICD-32403 LLR-ICD-31755 | LLR-MC-6287 | The GPS Align Proxy will set the Error Flag since alnn_l_length_m is not in the range 0 to 300. |  | 6287
TXB-HLC-TC_8190 | 4.1.2.10.0-95 |  | Set value of intfPtr at 44 location to 0xC2B60000. Verify that the Raw Data to Physical Data converter function will returns the interface error flag as a value 1. Verify phsPtr->alnd_a_pitch_deg is not changed. |  | Robustness |  | Test Case | SSDD-L-9502 |  | LLR-ICD-17582 LLR-ICD-17587 LLR-ICD-17595 LLR-ICD-21118 LLR-ICD-27972 LLR-ICD-27984 LLR-ICD-31710 LLR-ICD-32403 LLR-ICD-31755 | LLR-MC-6287 | The GPS Align Proxy will set the Error Flag since alnd_a_pitch_deg is not in the range -90 to 90. |  | 6287
TXB-HLC-TC_8191 | 4.1.2.10.0-96 |  | Set value of intfPtr at 56 location to 0xC2B60000. Verify that the Raw Data to Physical Data converter function will returns the interface error flag as a value 1. Verify phsPtr->alnd_std_pitchStd_deg is not changed. |  | Robustness |  | Test Case | SSDD-L-9502 |  | LLR-ICD-17582 LLR-ICD-17587 LLR-ICD-17595 LLR-ICD-21118 LLR-ICD-27972 LLR-ICD-27984 LLR-ICD-31710 LLR-ICD-32403 LLR-ICD-31755 | LLR-MC-6287 | The GPS Align Proxy will set the Error Flag since alnd_std_pitchStd_deg is not in the range -90 to 90. |  | 6287
TXB-HLC-TC_18518 | 4.1.2.10.0-97 |  | Verify that acsAlnProxyInit invokes the alnM2S_initialize() function |  | Normal |  | Test Case |  |  |  | LLR-MC-6355
TXB-HLC-TC_18519 | 4.1.2.10.0-98 |  | At Initialization: Verify updatedHeadingMessage is initialized to _false Verify ALN_HEADING_INIT is called to initialize Phs_aln_heading Verify ALN_PROXY_GLOBAL_INIT is called to initialize Phs_aln_proxy_global Verify alnGlob is updated with initialised values from alnGlob of Phs_aln_proxy_global Verify mr_asymD_deb_noninit_initialize is called to initialize rtdw of GPS Align message |  | Normal |  | Test Case |  |  |  | LLR-MC-6354
TXB-HLC-TC_18520 | 4.1.2.10.0-99 |  | Verify that acsAlnProxy50In invokes alnM2S_step() for every alternate cycle |  | Normal |  | Test Case |  |  |  | LLR-MC-55955