## MM_TC_1.52+
Object Identifier | Object Number | Object Heading | Object Text | Configuration | Test Category | Test Group | Object Type | SSDD Trace | SSDD Ext Trace | ICD LLR Trace | LLR Trace | Comment | Temp HLR | Temp LLR | Temp ICD LLR | Notes | Reusable Library Trace
TXB-HLC-TC_84 | 4.1.2.1 | Modes manager
TXB-HLC-TC_5922 | 4.1.2.1.0-1 |  | Verify that the inputs of Modes Manager module shall comply with characteristics described in HLC Internal ICD: isd_enum_initStatus of type ENUM having range Min:0 Max:2 lvcd_enum_turretLockStatus of type ENUM having range Min:0 Max:3 lvcd_enum_ignitionKeyStatus of type ENUM having range Min:0 Max:3 lvcd_enum_fwdNeuRevPos of type ENUM having range Min:0 Max:3 lvcd_enum_parkBrkReq of type ENUM having range Min:0 Max:3 lvcd_enum_parkBrakeStatus of type ENUM having range Min:0 Max:3 lvcd_enum_loadJoystick of type ENUM having range Min:0 Max:3 lvcd_enum_loadingStep of type ENUM having range Min:0 Max:99 lvcd_enum_pinStatus of type ENUM having range Min:0 Max:3 lvcd_enum_operatStationPos of type ENUM having range Min:0 Max:3 mod_enum_missionInProgress of type ENUM having range Min:0 Max:6 mod_enum_missionType of type ENUM having range Min:0 Max:2 csd_enum_dcmSwitchStatus of type ENUM having range Min:0 Max:2 csd_enum_pcmSwitchStatus of type ENUM having range Min:0 Max:2 csd_enum_neutralSwitchStatus of type ENUM having range Min:0 Max:2 tasd_flg_turretValidhaving range Min:0 Max:1 acd_flg_arincValid having range Min:0 Max:1 smd_enum_safetyMode of type ENUM having range Min:0 Max:3 dbd_enum_acSteeringMethod of type ENUM having range Min:0 Max:2 ntd_flg_neutralDisabled having range Min:0 Max:1 emd_flg_lvcModeApproved having range Min:0 Max:1 dcd_flg_speedFLValid having range Min:0 Max:1 dcd_flg_speedMLValid having range Min:0 Max:1 dcd_flg_speedRLValid having range Min:0 Max:1 dcd_flg_speedFRValid having range Min:0 Max:1 dcd_flg_speedMRValid having range Min:0 Max:1 dcd_flg_speedRRValid having range Min:0 Max:1 dcd_vel_tugWsFL_mps having range -25 to 25 dcd_vel_tugWsML_mps having range -25 to 25 dcd_vel_tugWsRL_mps having range -25 to 25 dcd_vel_tugWsFR_mps having range -25 to 25 dcd_vel_tugWsMR_mps having range -25 to 25 dcd_vel_tugWsRR_mps having range -25 to 25 locd_vel_svVel_mps having range -1000 to 500 locd_flg_svVelValid having range 0 to 1 dpvd_vel_dmpVelocity_mmps having range -250 to 250 dpvd_flg_dmpPosAndVelValid having range 0 to 1 csd_enum_estopSwitchStatus having range 0 to 2 |  | Normal |  | Test Case | SSDD-L-4034
TXB-HLC-TC_5923 | 4.1.2.1.0-2 |  | Verify that the outputs of Modes Manager module shall comply with characteristics described in HLC Internal ICD: mmd_enum_systemMode of type ENUM having range 0 to 11 mmd_enum_ctrlModeToApply of type ENUM having range 0 to 1 mmd_enum_pcmDcmMode of type ENUM having range 0 to 2 mmd_enum_turretLockRequest of type ENUM having range 0 to 1 mmd_bm_reasonPcmDenied having range 0 to 65535 mmd_bm_reasonDcmDenied1 having range 0 to 255 mmd_bm_reasonDcmDenied2 having range 0 to 255 mmd_bm_reasonNeutDenied having range 0 to 255 mmd_bm_reasonUnloadDenied having range 0 to 255 mmd_flg_neutralFailed having range range 0 to 1 mmd_flg_turretLockFailed having range range 0 to 1 mmd_flg_turretUnLockFailed having range range 0 to 1 mmd_bm_illegalTransReqst having range 0 to 255 mmd_bm_reasonLoadCompleteDenied having range 0 to 255 |  | Normal |  | Test Case | SSDD-L-4065
TXB-HLC-TC_5924 | 4.1.2.1.0-3 |  | Verify that the Modes Manager shall use the following 'calibration data' with given ranges. mmc_tm_turretUnlockSetTime_cs having range 10 to 500 mmc_tm_turretLockSetTime_cs having range 10 to 500 mmc_tm_initSetTime_cs having range 1 to 1000 mmc_tm_lvcLoadStageSetTime_cs having range 1 to 1000 mmc_tm_illegalTransitionNotfcSetTime_cs having range 10 to 1000 mmc_tm_faultNotfcSetTime_cs having range 10 to 1000 mmc_tm_NeutralModeDelaySetTime_cs having range 1 to 3 mmc_tm_estopShtdwnSetTime_cs having range 100 to 10000 mmc_c_numCycles having range 10 to 700 mmc_vel_locVelTresh_mps having range 0 to 5 mmc_vel_dpvVelTresh_mmps having range 0 to 5 |  | Normal |  | Test Case | SSDD-L-24557
TXB-HLC-TC_5926 | 4.1.2.1.0-4 |  | Verify that During power up, Modes Manager set INIT as default system mode Verify mmd_enum_systemMode is MM_SYSTEM_MODE_INIT_E |  | Normal |  | Test Case | SSDD-L-4211 |  |  | mm_ref/mmChart.Init
TXB-HLC-TC_5927 | 4.1.2.1.0-5 |  | While in INIT mode, the modes manager set the outputs to default values. Verify mmd_enum_systemMode is MM_SYSTEM_MODE_INIT_E Verify mmd_enum_ctrlModeToApply is MM_LVC_E Verify mmd_enum_pcmDcmMode is MM_NONE_E Verify mmd_enum_turretLockRequest is MM_TURRET_LOCK_LOCK_E Verify mmd_bm_reasonPcmDenied is 0 Verify mmd_bm_reasonDcmDenied1 is 0 Verify mmd_bm_reasonDcmDenied2 is 0 Verify mmd_bm_reasonNeutDenied is 0 Verify mmd_bm_reasonUnloadDenied is 0 Verify mmd_bm_illegalTransReqst is 0 Verify mmd_flg_neutralFailed is 0 Verify mmd_flg_turretLockFailed is 0 Verify mmd_flg_turretUnLockFailed is 0 Verify mmd_bm_reasonLoadCompleteDenied is 0 |  | Normal |  | Test Case | SSDD-L-18870 |  |  | mm_ref/mmChart.Init
TXB-HLC-TC_5928 | 4.1.2.1.0-6 |  | Verify that the Modes Manager executes for every 10ms. |  | Normal |  | Test Case | SSDD-L-29955
TXB-HLC-TC_5929 | 4.1.2.1.0-7 |  | Set mmd_enum_systemMode to MM_SYSTEM_MODE_INIT_E Verify mmd_enum_systemMode is MM_SYSTEM_MODE_INIT_E Verify mmd_enum_ctrlModeToApply is MM_LVC_E Verify mmd_enum_pcmDcmMode is MM_NONE_E Verify mmd_enum_turretLockRequest is MM_TURRET_LOCK_LOCK_E |  | Normal |  | Test Case | SSDD-L-18935 |  |  | mm_ref/mmChart.Init | When system is in INIT mode, the following values are set to its output variables System mode set to INIT Control mode to apply LVC Super mode to NONE turret Lock request to LOCK
TXB-HLC-TC_5930 | 4.1.2.1.0-8 |  | At: t Set isd_enum_initStatus to IS_INIT_PROCESSED_E Set lvcd_enum_ignitionKeyStatus to LVC_IGNITION_OFF_E Set mmd_enum_systemMode to MM_SYSTEM_MODE_INIT_E Verify mmd_enum_systemMode is MM_SYSTEM_MODE_INIT_E At: t+1 Set isd_enum_initStatus to IS_INIT_COMPLETED_E Set lvcd_enum_ignitionKeyStatus to LVC_IGNITION_OFF_E Set mmd_enum_systemMode to MM_SYSTEM_MODE_INIT_E Verify mmd_enum_systemMode is MM_SYSTEM_MODE_INIT_E At: t+498 Set isd_enum_initStatus to IS_INIT_COMPLETED_E Set lvcd_enum_ignitionKeyStatus to LVC_IGNITION_OFF_E Set mmd_enum_systemMode to MM_SYSTEM_MODE_INIT_E Verify mmd_enum_systemMode is MM_SYSTEM_MODE_INIT_E At: t+499 Set isd_enum_initStatus to IS_INIT_COMPLETED_E Set lvcd_enum_ignitionKeyStatus to LVC_IGNITION_OFF_E Set mmd_enum_systemMode to MM_SYSTEM_MODE_INIT_E Verify mmd_enum_systemMode is MM_SYSTEM_MODE_INIT_E At: t+500 Set isd_enum_initStatus to IS_INIT_COMPLETED_E Set lvcd_enum_ignitionKeyStatus to LVC_IGNITION_OFF_E Set mmd_enum_systemMode to MM_SYSTEM_MODE_INIT_E Verify mmd_enum_systemMode is MM_SYSTEM_MODE_SHUTDOWN_E | Configure mmc_tm_initSetTime_cs to 500 | Normal | nom/min | Test Case | SSDD-L-18936 SSDD-L-4213 SSDD-L-4211 |  |  | mm_ref/mmChart.Init | INIT to SHUTDOWN: When following condition satisfied, mode change happens from INIT to SHUTDOWN otherwise state unchanged. Ignition key set to 'OFF' AND Init status is 'COMPLETED' AND 'initialization time' was elapsed.
TXB-HLC-TC_5931 | 4.1.2.1.0-9 |  | At: t Set isd_enum_initStatus to IS_INIT_COMPLETED_E Set lvcd_enum_ignitionKeyStatus to LVC_IGNITION_ON_E Set mmd_enum_systemMode to MM_SYSTEM_MODE_INIT_E Verify mmd_enum_systemMode is MM_SYSTEM_MODE_INIT_E At: t+1 Set isd_enum_initStatus to IS_INIT_COMPLETED_E Set lvcd_enum_ignitionKeyStatus to LVC_IGNITION_ON_E Set mmd_enum_systemMode to MM_SYSTEM_MODE_INIT_E Verify mmd_enum_systemMode is MM_SYSTEM_MODE_INIT_E At: t+498 Set isd_enum_initStatus to IS_INIT_COMPLETED_E Set lvcd_enum_ignitionKeyStatus to LVC_IGNITION_ON_E Set mmd_enum_systemMode to MM_SYSTEM_MODE_INIT_E Verify mmd_enum_systemMode is MM_SYSTEM_MODE_INIT_E At: t+499 Set isd_enum_initStatus to IS_INIT_COMPLETED_E Set lvcd_enum_ignitionKeyStatus to LVC_IGNITION_ON_E Set mmd_enum_systemMode to MM_SYSTEM_MODE_INIT_E Verify mmd_enum_systemMode is MM_SYSTEM_MODE_INIT_E At: t+500 Set isd_enum_initStatus to IS_INIT_COMPLETED_E Set lvcd_enum_ignitionKeyStatus to LVC_IGNITION_ON_E Set mmd_enum_systemMode to MM_SYSTEM_MODE_INIT_E Verify mmd_enum_systemMode is MM_SYSTEM_MODE_LVC_MODE_E | Configure mmc_tm_initSetTime_cs to 500 | Normal | nom/nom | Test Case | SSDD-L-18936 SSDD-L-4213 SSDD-L-4211 |  |  | mm_ref/mmChart.Init | INIT to LVC: When following condition satisfied, mode change happens from INIT to LVC otherwise state unchanged. Ignition key is not 'OFF' and Init status is 'COMPLETED' AND 'initialization time' was elapsed.
TXB-HLC-TC_5932 | 4.1.2.1.0-10 |  | At: t Set isd_enum_initStatus to IS_INIT_COMPLETED_E Set lvcd_enum_ignitionKeyStatus to LVC_IGNITION_ON2_E Set mmd_enum_systemMode to MM_SYSTEM_MODE_INIT_E Verify mmd_enum_systemMode is MM_SYSTEM_MODE_INIT_E At: t+1 Set isd_enum_initStatus to IS_INIT_COMPLETED_E Set lvcd_enum_ignitionKeyStatus to LVC_IGNITION_ON2_E Set mmd_enum_systemMode to MM_SYSTEM_MODE_INIT_E Verify mmd_enum_systemMode is MM_SYSTEM_MODE_INIT_E At: t+498 Set isd_enum_initStatus to IS_INIT_COMPLETED_E Set lvcd_enum_ignitionKeyStatus to LVC_IGNITION_ON2_E Set mmd_enum_systemMode to MM_SYSTEM_MODE_INIT_E Verify mmd_enum_systemMode is MM_SYSTEM_MODE_INIT_E At: t+499 Set isd_enum_initStatus to IS_INIT_COMPLETED_E Set lvcd_enum_ignitionKeyStatus to LVC_IGNITION_ON2_E Set mmd_enum_systemMode to MM_SYSTEM_MODE_INIT_E Verify mmd_enum_systemMode is MM_SYSTEM_MODE_INIT_E At: t+500 Set isd_enum_initStatus to IS_INIT_COMPLETED_E Set lvcd_enum_ignitionKeyStatus to LVC_IGNITION_ON2_E Set mmd_enum_systemMode to MM_SYSTEM_MODE_INIT_E Verify mmd_enum_systemMode is MM_SYSTEM_MODE_LVC_MODE_E | Configure mmc_tm_initSetTime_cs to 500 | Normal | nom/nom | Test Case | SSDD-L-18936 SSDD-L-4213 SSDD-L-4211 |  |  | mm_ref/mmChart.Init | INIT to LVC: When following condition satisfied, mode change happens from INIT to LVC otherwise state unchanged. Ignition key is not 'OFF' and Init status is 'COMPLETED' AND 'initialization time' was elapsed.
TXB-HLC-TC_5933 | 4.1.2.1.0-11 |  | At: t Set isd_enum_initStatus to IS_INIT_COMPLETED_E Set lvcd_enum_ignitionKeyStatus to LVC_IGNITION_ERROR_E Set mmd_enum_systemMode to MM_SYSTEM_MODE_INIT_E Verify mmd_enum_systemMode is MM_SYSTEM_MODE_INIT_E At: t+1 Set isd_enum_initStatus to IS_INIT_COMPLETED_E Set lvcd_enum_ignitionKeyStatus to LVC_IGNITION_ERROR_E Set mmd_enum_systemMode to MM_SYSTEM_MODE_INIT_E Verify mmd_enum_systemMode is MM_SYSTEM_MODE_INIT_E At: t+498 Set isd_enum_initStatus to IS_INIT_COMPLETED_E Set lvcd_enum_ignitionKeyStatus to LVC_IGNITION_ERROR_E Set mmd_enum_systemMode to MM_SYSTEM_MODE_INIT_E Verify mmd_enum_systemMode is MM_SYSTEM_MODE_INIT_E At: t+499 Set isd_enum_initStatus to IS_INIT_COMPLETED_E Set lvcd_enum_ignitionKeyStatus to LVC_IGNITION_ERROR_E Set mmd_enum_systemMode to MM_SYSTEM_MODE_INIT_E Verify mmd_enum_systemMode is MM_SYSTEM_MODE_INIT_E At: t+500 Set isd_enum_initStatus to IS_INIT_COMPLETED_E Set lvcd_enum_ignitionKeyStatus to LVC_IGNITION_ERROR_E Set mmd_enum_systemMode to MM_SYSTEM_MODE_INIT_E Verify mmd_enum_systemMode is MM_SYSTEM_MODE_LVC_MODE_E | Configure mmc_tm_initSetTime_cs to 500 | Normal | nom/max | Test Case | SSDD-L-18936 SSDD-L-4213 SSDD-L-4211 |  |  | mm_ref/mmChart.Init | INIT to LVC: When following condition satisfied, mode change happens from INIT to LVC otherwise state unchanged. Ignition key is not 'OFF' and Init status is 'COMPLETED' AND 'initialization time' was elapsed.
TXB-HLC-TC_5934 | 4.1.2.1.0-12 |  | At: t Set isd_enum_initStatus to IS_INIT_NOT_PROCESSED_E Set lvcd_enum_ignitionKeyStatus to LVC_IGNITION_OFF_E Set mmd_enum_systemMode to MM_SYSTEM_MODE_INIT_E Verify mmd_enum_systemMode is MM_SYSTEM_MODE_INIT_E At: t+1 Set isd_enum_initStatus to IS_INIT_NOT_PROCESSED_E Set lvcd_enum_ignitionKeyStatus to LVC_IGNITION_OFF_E Set mmd_enum_systemMode to MM_SYSTEM_MODE_INIT_E Verify mmd_enum_systemMode is MM_SYSTEM_MODE_INIT_E At: t+498 Set isd_enum_initStatus to IS_INIT_NOT_PROCESSED_E Set lvcd_enum_ignitionKeyStatus to LVC_IGNITION_OFF_E Set mmd_enum_systemMode to MM_SYSTEM_MODE_INIT_E Verify mmd_enum_systemMode is MM_SYSTEM_MODE_INIT_E At: t+499 Set isd_enum_initStatus to IS_INIT_NOT_PROCESSED_E Set lvcd_enum_ignitionKeyStatus to LVC_IGNITION_OFF_E Set mmd_enum_systemMode to MM_SYSTEM_MODE_INIT_E Verify mmd_enum_systemMode is MM_SYSTEM_MODE_INIT_E At: t+500 Set isd_enum_initStatus to IS_INIT_NOT_PROCESSED_E Set lvcd_enum_ignitionKeyStatus to LVC_IGNITION_OFF_E Set mmd_enum_systemMode to MM_SYSTEM_MODE_INIT_E Verify mmd_enum_systemMode is MM_SYSTEM_MODE_INIT_E | Configure mmc_tm_initSetTime_cs to 500 | Normal | nom/min | Test Case | SSDD-L-18936 SSDD-L-4213 SSDD-L-4211 |  |  | mm_ref/mmChart.Init | INIT Mode: When following condition satisfied, state is unchanged. Ignition key is 'OFF' and Init status is not 'COMPLETED' AND 'initialization time' was elapsed.
TXB-HLC-TC_5935 | 4.1.2.1.0-13 |  | At: t Set isd_enum_initStatus to IS_INIT_PROCESSED_E Set lvcd_enum_ignitionKeyStatus to LVC_IGNITION_OFF_E Set mmd_enum_systemMode to MM_SYSTEM_MODE_INIT_E Verify mmd_enum_systemMode is MM_SYSTEM_MODE_INIT_E At: t+1 Set isd_enum_initStatus to IS_INIT_PROCESSED_E Set lvcd_enum_ignitionKeyStatus to LVC_IGNITION_OFF_E Set mmd_enum_systemMode to MM_SYSTEM_MODE_INIT_E Verify mmd_enum_systemMode is MM_SYSTEM_MODE_INIT_E At: t+498 Set isd_enum_initStatus to IS_INIT_PROCESSED_E Set lvcd_enum_ignitionKeyStatus to LVC_IGNITION_OFF_E Set mmd_enum_systemMode to MM_SYSTEM_MODE_INIT_E Verify mmd_enum_systemMode is MM_SYSTEM_MODE_INIT_E At: t+499 Set isd_enum_initStatus to IS_INIT_PROCESSED_E Set lvcd_enum_ignitionKeyStatus to LVC_IGNITION_OFF_E Set mmd_enum_systemMode to MM_SYSTEM_MODE_INIT_E Verify mmd_enum_systemMode is MM_SYSTEM_MODE_INIT_E At: t+500 Set isd_enum_initStatus to IS_INIT_PROCESSED_E Set lvcd_enum_ignitionKeyStatus to LVC_IGNITION_OFF_E Set mmd_enum_systemMode to MM_SYSTEM_MODE_INIT_E Verify mmd_enum_systemMode is MM_SYSTEM_MODE_INIT_E | Configure mmc_tm_initSetTime_cs to 500 | Normal | nom/nom | Test Case | SSDD-L-18936 SSDD-L-4213 SSDD-L-4211 |  |  | mm_ref/mmChart.Init | INIT Mode: When following condition satisfied, state is unchanged. Ignition key is 'OFF' and Init status is not 'COMPLETED' AND 'initialization time' was elapsed.
TXB-HLC-TC_5936 | 4.1.2.1.0-14 |  | Set mmd_enum_systemMode to MM_SYSTEM_MODE_SHUTDOWN_E Verify mmd_enum_systemMode is MM_SYSTEM_MODE_SHUTDOWN_E Verify mmd_enum_ctrlModeToApply is Keep Last value Verify mmd_enum_pcmDcmMode is MM_NONE_E Verify mmd_enum_turretLockRequest is Keep Last value |  | Normal |  | Test Case | SSDD-L-9983 |  |  | mm_ref/mmChart.Shutdown
TXB-HLC-TC_5937 | 4.1.2.1.0-15 |  | Set mmd_enum_systemMode to MM_SYSTEM_MODE_LVC_E Verify mmd_enum_systemMode is MM_SYSTEM_MODE_LVC_E Verify mmd_enum_ctrlModeToApply is MM_LVC_E Verify mmd_enum_pcmDcmMode is MM_NONE_E Verify mmd_enum_turretLockRequest is MM_TURRET_LOCK_LOCK_E |  | Normal |  | Test Case | SSDD-L-9982 |  |  | mm_ref/mmChart.LvcMode
TXB-HLC-TC_5938 | 4.1.2.1.0-16 |  | Set lvcd_enum_ignitionKeyStatus to LVC_IGNITION_OFF_E Set mmd_enum_systemMode to MM_SYSTEM_MODE_LVC_E Verify mmd_enum_systemMode is MM_SYSTEM_MODE_SHUTDOWN_E |  | Normal |  | Test Case | SSDD-L-4218 |  |  | mm_ref/mmChart.LvcMode
TXB-HLC-TC_5939 | 4.1.2.1.0-17 |  | Set lvcd_enum_ignitionKeyStatus to LVC_IGNITION_ON_E Set mmd_enum_systemMode to MM_SYSTEM_MODE_LVC_E Verify mmd_enum_systemMode is MM_SYSTEM_MODE_LVC_E |  | Normal |  | Test Case | SSDD-L-4218 |  |  | mm_ref/mmChart.LvcMode
TXB-HLC-TC_5940 | 4.1.2.1.0-18 |  | Set lvcd_enum_ignitionKeyStatus to LVC_IGNITION_ERROR_E Set mmd_enum_systemMode to MM_SYSTEM_MODE_LVC_E Verify mmd_enum_systemMode is MM_SYSTEM_MODE_LVC_E |  | Normal |  | Test Case | SSDD-L-4218 |  |  | mm_ref/mmChart.LvcMode
TXB-HLC-TC_5941 | 4.1.2.1.0-19 |  | At: t Set lvcd_enum_loadJoystick to LVC_LOAD_E Set lvcd_enum_loadingStep to LOAD_STAGE48_E Set mod_enum_missionInProgress to MO_MISSION_APPROVED_E Set mmd_enum_systemMode to MM_SYSTEM_MODE_LVC_E Verify mmd_enum_systemMode is MM_SYSTEM_MODE_LVC_E At: t+1 Set lvcd_enum_loadJoystick to LVC_LOAD_E Set lvcd_enum_loadingStep to LOAD_STAGE48_E Set mod_enum_missionInProgress to MO_MISSION_APPROVED_E Set mmd_enum_systemMode to MM_SYSTEM_MODE_LVC_E Verify mmd_enum_systemMode is MM_SYSTEM_MODE_LVC_E At: t+498 Set lvcd_enum_loadJoystick to LVC_LOAD_E Set lvcd_enum_loadingStep to LOAD_STAGE48_E Set mod_enum_missionInProgress to MO_MISSION_APPROVED_E Set mmd_enum_systemMode to MM_SYSTEM_MODE_LVC_E Verify mmd_enum_systemMode is MM_SYSTEM_MODE_LVC_E At: t+499 Set lvcd_enum_loadJoystick to LVC_LOAD_E Set lvcd_enum_loadingStep to LOAD_STAGE48_E Set mod_enum_missionInProgress to MO_MISSION_APPROVED_E Set mmd_enum_systemMode to MM_SYSTEM_MODE_LVC_E Verify mmd_enum_systemMode is MM_SYSTEM_MODE_LVC_E At: t+500 Set lvcd_enum_loadJoystick to LVC_LOAD_E Set lvcd_enum_loadingStep to LOAD_STAGE48_E Set mod_enum_missionInProgress to MO_MISSION_APPROVED_E Set mmd_enum_systemMode to MM_SYSTEM_MODE_LVC_E Verify mmd_enum_systemMode is MM_SYSTEM_MODE_PRE_MISSION_E | Configure mmc_tm_lvcLoadStageSetTime_cs to 500 | Normal | nom/nom | Test Case | SSDD-L-9352 |  |  | mm_ref/mmChart.LvcMode | LVC to Pre-mission: When following conditions are satisfied, mode change happens from LVC to Pre-mission, otherwise state unchanged. 'mmc_tm_lvcLoadStageSetTime_cs' is elapsed AND "Loading step" is '48' AND "Mission_in_progress" is 'Approved' or In_Progress AND "Loading joystick status" is 'Load'
TXB-HLC-TC_5942 | 4.1.2.1.0-20 |  | At: t Set lvcd_enum_loadJoystick to LVC_UNLOAD_E Set lvcd_enum_loadingStep to LOAD_STAGE48_E Set mod_enum_missionInProgress to MO_MISSION_APPROVED_E Set mmd_enum_systemMode to MM_SYSTEM_MODE_LVC_E Verify mmd_enum_systemMode is MM_SYSTEM_MODE_LVC_E At: t+1 Set lvcd_enum_loadJoystick to LVC_UNLOAD_E Set lvcd_enum_loadingStep to LOAD_STAGE48_E Set mod_enum_missionInProgress to MO_MISSION_APPROVED_E Set mmd_enum_systemMode to MM_SYSTEM_MODE_LVC_E Verify mmd_enum_systemMode is MM_SYSTEM_MODE_LVC_E At: t+498 Set lvcd_enum_loadJoystick to LVC_UNLOAD_E Set lvcd_enum_loadingStep to LOAD_STAGE48_E Set mod_enum_missionInProgress to MO_MISSION_APPROVED_E Set mmd_enum_systemMode to MM_SYSTEM_MODE_LVC_E Verify mmd_enum_systemMode is MM_SYSTEM_MODE_LVC_E At: t+499 Set lvcd_enum_loadJoystick to LVC_UNLOAD_E Set lvcd_enum_loadingStep to LOAD_STAGE48_E Set mod_enum_missionInProgress to MO_MISSION_APPROVED_E Set mmd_enum_systemMode to MM_SYSTEM_MODE_LVC_E Verify mmd_enum_systemMode is MM_SYSTEM_MODE_LVC_E At: t+500 Set lvcd_enum_loadJoystick to LVC_UNLOAD_E Set lvcd_enum_loadingStep to LOAD_STAGE48_E Set mod_enum_missionInProgress to MO_MISSION_APPROVED_E Set mmd_enum_systemMode to MM_SYSTEM_MODE_LVC_E Verify mmd_enum_systemMode is MM_SYSTEM_MODE_LVC_E | Configure mmc_tm_lvcLoadStageSetTime_cs to 500 | Normal | nom/nom | Test Case | SSDD-L-9352 |  |  | mm_ref/mmChart.LvcMode | LVC Mode: When following conditions are satisfied, mode change happens from LVC to Pre-mission, otherwise state unchanged. 'mmc_tm_lvcLoadStageSetTime_cs' is elapsed AND "Loading step" is '48' AND "Mission_in_progress" is 'Approved' or In_Progress AND "Loading joystick status" is 'Load'
TXB-HLC-TC_5944 | 4.1.2.1.0-21 |  | At: t Set lvcd_enum_loadJoystick to LVC_UNLOAD_E Set lvcd_enum_loadingStep to LOAD_STAGE48_E Set mod_enum_missionInProgress to MO_MISSION_APPROVED_E Set mmd_enum_systemMode to MM_SYSTEM_MODE_LVC_E Verify mmd_enum_systemMode is MM_SYSTEM_MODE_LVC_E At: t+1 Set lvcd_enum_loadJoystick to LVC_LOAD_ERROR_E Set lvcd_enum_loadingStep to LOAD_STAGE48_E Set mod_enum_missionInProgress to MO_MISSION_APPROVED_E Set mmd_enum_systemMode to MM_SYSTEM_MODE_LVC_E Verify mmd_enum_systemMode is MM_SYSTEM_MODE_LVC_E At: t+498 Set lvcd_enum_loadJoystick to LVC_LOAD_ERROR_E Set lvcd_enum_loadingStep to LOAD_STAGE48_E Set mod_enum_missionInProgress to MO_MISSION_APPROVED_E Set mmd_enum_systemMode to MM_SYSTEM_MODE_LVC_E Verify mmd_enum_systemMode is MM_SYSTEM_MODE_LVC_E At: t+499 Set lvcd_enum_loadJoystick to LVC_LOAD_ERROR_E Set lvcd_enum_loadingStep to LOAD_STAGE48_E Set mod_enum_missionInProgress to MO_MISSION_APPROVED_E Set mmd_enum_systemMode to MM_SYSTEM_MODE_LVC_E Verify mmd_enum_systemMode is MM_SYSTEM_MODE_LVC_E At: t+500 Set lvcd_enum_loadJoystick to LVC_LOAD_ERROR_E Set lvcd_enum_loadingStep to LOAD_STAGE48_E Set mod_enum_missionInProgress to MO_MISSION_APPROVED_E Set mmd_enum_systemMode to MM_SYSTEM_MODE_LVC_E Verify mmd_enum_systemMode is MM_SYSTEM_MODE_LVC_E | Configure mmc_tm_lvcLoadStageSetTime_cs to 500 | Normal | nom/max | Test Case | SSDD-L-9352 |  |  | mm_ref/mmChart.LvcMode | LVC Mode: When following conditions are satisfied, mode change happens from LVC to Pre-mission, otherwise state unchanged. 'mmc_tm_lvcLoadStageSetTime_cs' is elapsed AND "Loading step" is '48' AND "Mission_in_progress" is 'Approved' or In_Progress AND "Loading joystick status" is 'Load'
TXB-HLC-TC_5945 | 4.1.2.1.0-22 |  | At: t Set lvcd_enum_loadJoystick to LVC_UNLOAD_E Set lvcd_enum_loadingStep to LOAD_STAGE48_E Set mod_enum_missionInProgress to MO_MISSION_APPROVED_E Set mmd_enum_systemMode to MM_SYSTEM_MODE_LVC_E Verify mmd_enum_systemMode is MM_SYSTEM_MODE_LVC_E At: t+1 Set lvcd_enum_loadJoystick to LVC_LOAD_E Set lvcd_enum_loadingStep to LOAD_STAGE48_E Set mod_enum_missionInProgress to MO_MISSION_UNKNOWN_E Set mmd_enum_systemMode to MM_SYSTEM_MODE_LVC_E Verify mmd_enum_systemMode is MM_SYSTEM_MODE_LVC_E At: t+498 Set lvcd_enum_loadJoystick to LVC_LOAD_E Set lvcd_enum_loadingStep to LOAD_STAGE48_E Set mod_enum_missionInProgress to MO_MISSION_UNKNOWN_E Set mmd_enum_systemMode to MM_SYSTEM_MODE_LVC_E Verify mmd_enum_systemMode is MM_SYSTEM_MODE_LVC_E At: t+499 Set lvcd_enum_loadJoystick to LVC_LOAD_E Set lvcd_enum_loadingStep to LOAD_STAGE48_E Set mod_enum_missionInProgress to MO_MISSION_UNKNOWN_E Set mmd_enum_systemMode to MM_SYSTEM_MODE_LVC_E Verify mmd_enum_systemMode is MM_SYSTEM_MODE_LVC_E At: t+500 Set lvcd_enum_loadJoystick to LVC_LOAD_E Set lvcd_enum_loadingStep to LOAD_STAGE48_E Set mod_enum_missionInProgress to MO_MISSION_UNKNOWN_E Set mmd_enum_systemMode to MM_SYSTEM_MODE_LVC_E Verify mmd_enum_systemMode is MM_SYSTEM_MODE_LVC_E | Configure mmc_tm_lvcLoadStageSetTime_cs to 500 | Normal | nom/min | Test Case | SSDD-L-9352 |  |  | mm_ref/mmChart.LvcMode | LVC Mode: When following conditions are satisfied, mode change happens from LVC to Pre-mission, otherwise state unchanged. 'mmc_tm_lvcLoadStageSetTime_cs' is elapsed AND "Loading step" is '48' AND "Mission_in_progress" is 'Approved' or In_Progress AND "Loading joystick status" is 'Load'
TXB-HLC-TC_5947 | 4.1.2.1.0-23 |  | At: t Set lvcd_enum_loadJoystick to LVC_UNLOAD_E Set lvcd_enum_loadingStep to LOAD_STAGE48_E Set mod_enum_missionInProgress to MO_MISSION_APPROVED_E Set mmd_enum_systemMode to MM_SYSTEM_MODE_LVC_E Verify mmd_enum_systemMode is MM_SYSTEM_MODE_LVC_E At: t+1 Set lvcd_enum_loadJoystick to LVC_LOAD_E Set lvcd_enum_loadingStep to LOAD_STAGE48_E Set mod_enum_missionInProgress to MO_MISSION_UNDER_VERIFICATION_E Set mmd_enum_systemMode to MM_SYSTEM_MODE_LVC_E Verify mmd_enum_systemMode is MM_SYSTEM_MODE_LVC_E At: t+498 Set lvcd_enum_loadJoystick to LVC_LOAD_E Set lvcd_enum_loadingStep to LOAD_STAGE48_E Set mod_enum_missionInProgress to MO_MISSION_UNDER_VERIFICATION_E Set mmd_enum_systemMode to MM_SYSTEM_MODE_LVC_E Verify mmd_enum_systemMode is MM_SYSTEM_MODE_LVC_E At: t+499 Set lvcd_enum_loadJoystick to LVC_LOAD_E Set lvcd_enum_loadingStep to LOAD_STAGE48_E Set mod_enum_missionInProgress to MO_MISSION_UNDER_VERIFICATION_E Set mmd_enum_systemMode to MM_SYSTEM_MODE_LVC_E Verify mmd_enum_systemMode is MM_SYSTEM_MODE_LVC_E At: t+500 Set lvcd_enum_loadJoystick to LVC_LOAD_E Set lvcd_enum_loadingStep to LOAD_STAGE48_E Set mod_enum_missionInProgress to MO_MISSION_UNDER_VERIFICATION_E Set mmd_enum_systemMode to MM_SYSTEM_MODE_LVC_E Verify mmd_enum_systemMode is MM_SYSTEM_MODE_LVC_E | Configure mmc_tm_lvcLoadStageSetTime_cs to 500 | Normal | nom/nom | Test Case | SSDD-L-9352 |  |  | mm_ref/mmChart.LvcMode | LVC Mode: When following conditions are satisfied, mode change happens from LVC to Pre-mission, otherwise state unchanged. 'mmc_tm_lvcLoadStageSetTime_cs' is elapsed AND "Loading step" is '48' AND "Mission_in_progress" is 'Approved' or In_Progress AND "Loading joystick status" is 'Load'
TXB-HLC-TC_5948 | 4.1.2.1.0-24 |  | At: t Set lvcd_enum_loadJoystick to LVC_UNLOAD_E Set lvcd_enum_loadingStep to LOAD_STAGE48_E Set mod_enum_missionInProgress to MO_MISSION_IN_PROGRESS Set mmd_enum_systemMode to MM_SYSTEM_MODE_LVC_E Verify mmd_enum_systemMode is MM_SYSTEM_MODE_LVC_E At: t+1 Set lvcd_enum_loadJoystick to LVC_LOAD_E Set lvcd_enum_loadingStep to LOAD_STAGE48_E Set mod_enum_missionInProgress to MO_MISSION_IN_PROGRESS Set mmd_enum_systemMode to MM_SYSTEM_MODE_LVC_E Verify mmd_enum_systemMode is MM_SYSTEM_MODE_LVC_E At: t+498 Set lvcd_enum_loadJoystick to LVC_LOAD_E Set lvcd_enum_loadingStep to LOAD_STAGE48_E Set mod_enum_missionInProgress to MO_MISSION_IN_PROGRESS Set mmd_enum_systemMode to MM_SYSTEM_MODE_LVC_E Verify mmd_enum_systemMode is MM_SYSTEM_MODE_LVC_E At: t+499 Set lvcd_enum_loadJoystick to LVC_LOAD_E Set lvcd_enum_loadingStep to LOAD_STAGE48_E Set mod_enum_missionInProgress to MO_MISSION_IN_PROGRESS Set mmd_enum_systemMode to MM_SYSTEM_MODE_LVC_E Verify mmd_enum_systemMode is MM_SYSTEM_MODE_LVC_E At: t+500 Set lvcd_enum_loadJoystick to LVC_LOAD_E Set lvcd_enum_loadingStep to LOAD_STAGE48_E Set mod_enum_missionInProgress to MO_MISSION_IN_PROGRESS Set mmd_enum_systemMode to MM_SYSTEM_MODE_LVC_E Verify mmd_enum_systemMode is MM_SYSTEM_MODE_PRE_MISSION_E | Configure mmc_tm_lvcLoadStageSetTime_cs to 500 | Normal | nom/nom | Test Case | SSDD-L-9352 |  |  | mm_ref/mmChart.LvcMode | LVC Mode: When following conditions are satisfied, mode change happens from LVC to Pre-mission, otherwise state unchanged. 'mmc_tm_lvcLoadStageSetTime_cs' is elapsed AND "Loading step" is '48' AND "Mission_in_progress" is 'Approved' or In_Progress AND "Loading joystick status" is 'Load'
TXB-HLC-TC_5950 | 4.1.2.1.0-25 |  | At: t Set lvcd_enum_loadJoystick to LVC_UNLOAD_E Set lvcd_enum_loadingStep to LOAD_STAGE48_E Set mod_enum_missionInProgress to MO_MISSION_REJECT_E Set mmd_enum_systemMode to MM_SYSTEM_MODE_LVC_E Verify mmd_enum_systemMode is MM_SYSTEM_MODE_LVC_E At: t+1 Set lvcd_enum_loadJoystick to LVC_LOAD_E Set lvcd_enum_loadingStep to LOAD_STAGE48_E Set mod_enum_missionInProgress to MO_MISSION_REJECT_E Set mmd_enum_systemMode to MM_SYSTEM_MODE_LVC_E Verify mmd_enum_systemMode is MM_SYSTEM_MODE_LVC_E At: t+498 Set lvcd_enum_loadJoystick to LVC_LOAD_E Set lvcd_enum_loadingStep to LOAD_STAGE48_E Set mod_enum_missionInProgress to MO_MISSION_REJECT_E Set mmd_enum_systemMode to MM_SYSTEM_MODE_LVC_E Verify mmd_enum_systemMode is MM_SYSTEM_MODE_LVC_E At: t+499 Set lvcd_enum_loadJoystick to LVC_LOAD_E Set lvcd_enum_loadingStep to LOAD_STAGE48_E Set mod_enum_missionInProgress to MO_MISSION_REJECT_E Set mmd_enum_systemMode to MM_SYSTEM_MODE_LVC_E Verify mmd_enum_systemMode is MM_SYSTEM_MODE_LVC_E At: t+500 Set lvcd_enum_loadJoystick to LVC_LOAD_E Set lvcd_enum_loadingStep to LOAD_STAGE48_E Set mod_enum_missionInProgress to MO_MISSION_REJECT_E Set mmd_enum_systemMode to MM_SYSTEM_MODE_LVC_E Verify mmd_enum_systemMode is MM_SYSTEM_MODE_LVC_E | Configure mmc_tm_lvcLoadStageSetTime_cs to 500 | Normal | nom/max | Test Case | SSDD-L-9352 |  |  | mm_ref/mmChart.LvcMode | LVC Mode: When following conditions are satisfied, mode change happens from LVC to Pre-mission, otherwise state unchanged. 'mmc_tm_lvcLoadStageSetTime_cs' is elapsed AND "Loading step" is '48' AND "Mission_in_progress" is 'Approved' or In_Progress AND "Loading joystick status" is 'Load'
TXB-HLC-TC_5951 | 4.1.2.1.0-26 |  | At: t Set lvcd_enum_loadJoystick to LVC_UNLOAD_E Set lvcd_enum_loadingStep to LOAD_STAGE0_E Set mod_enum_missionInProgress to MO_MISSION_APPROVED_E Set mmd_enum_systemMode to MM_SYSTEM_MODE_LVC_E Verify mmd_enum_systemMode is MM_SYSTEM_MODE_LVC_E At: t+1 Set lvcd_enum_loadJoystick to LVC_LOAD_E Set lvcd_enum_loadingStep to LOAD_STAGE0_E Set mod_enum_missionInProgress to MO_MISSION_APPROVED_E Set mmd_enum_systemMode to MM_SYSTEM_MODE_LVC_E Verify mmd_enum_systemMode is MM_SYSTEM_MODE_LVC_E At: t+498 Set lvcd_enum_loadJoystick to LVC_LOAD_E Set lvcd_enum_loadingStep to LOAD_STAGE0_E Set mod_enum_missionInProgress to MO_MISSION_APPROVED_E Set mmd_enum_systemMode to MM_SYSTEM_MODE_LVC_E Verify mmd_enum_systemMode is MM_SYSTEM_MODE_LVC_E At: t+499 Set lvcd_enum_loadJoystick to LVC_LOAD_E Set lvcd_enum_loadingStep to LOAD_STAGE0_E Set mod_enum_missionInProgress to MO_MISSION_APPROVED_E Set mmd_enum_systemMode to MM_SYSTEM_MODE_LVC_E Verify mmd_enum_systemMode is MM_SYSTEM_MODE_LVC_E At: t+500 Set lvcd_enum_loadJoystick to LVC_LOAD_E Set lvcd_enum_loadingStep to LOAD_STAGE0_E Set mod_enum_missionInProgress to MO_MISSION_APPROVED_E Set mmd_enum_systemMode to MM_SYSTEM_MODE_LVC_E Verify mmd_enum_systemMode is MM_SYSTEM_MODE_LVC_E | Configure mmc_tm_lvcLoadStageSetTime_cs to 500 | Normal | nom/min | Test Case | SSDD-L-9352 |  |  | mm_ref/mmChart.LvcMode | LVC Mode: When following conditions are satisfied, mode change happens from LVC to Pre-mission, otherwise state unchanged. 'mmc_tm_lvcLoadStageSetTime_cs' is elapsed AND "Loading step" is '48' AND "Mission_in_progress" is 'Approved' or In_Progress AND "Loading joystick status" is 'Load'
TXB-HLC-TC_5952 | 4.1.2.1.0-27 |  | At: t Set lvcd_enum_loadJoystick to LVC_UNLOAD_E Set lvcd_enum_loadingStep to LOAD_STAGE47_E Set mod_enum_missionInProgress to MO_MISSION_APPROVED_E Set mmd_enum_systemMode to MM_SYSTEM_MODE_LVC_E Verify mmd_enum_systemMode is MM_SYSTEM_MODE_LVC_E At: t+1 Set lvcd_enum_loadJoystick to LVC_LOAD_E Set lvcd_enum_loadingStep to LOAD_STAGE47_E Set mod_enum_missionInProgress to MO_MISSION_APPROVED_E Set mmd_enum_systemMode to MM_SYSTEM_MODE_LVC_E Verify mmd_enum_systemMode is MM_SYSTEM_MODE_LVC_E At: t+498 Set lvcd_enum_loadJoystick to LVC_LOAD_E Set lvcd_enum_loadingStep to LOAD_STAGE47_E Set mod_enum_missionInProgress to MO_MISSION_APPROVED_E Set mmd_enum_systemMode to MM_SYSTEM_MODE_LVC_E Verify mmd_enum_systemMode is MM_SYSTEM_MODE_LVC_E At: t+499 Set lvcd_enum_loadJoystick to LVC_LOAD_E Set lvcd_enum_loadingStep to LOAD_STAGE47_E Set mod_enum_missionInProgress to MO_MISSION_APPROVED_E Set mmd_enum_systemMode to MM_SYSTEM_MODE_LVC_E Verify mmd_enum_systemMode is MM_SYSTEM_MODE_LVC_E At: t+500 Set lvcd_enum_loadJoystick to LVC_LOAD_E Set lvcd_enum_loadingStep to LOAD_STAGE47_E Set mod_enum_missionInProgress to MO_MISSION_APPROVED_E Set mmd_enum_systemMode to MM_SYSTEM_MODE_LVC_E Verify mmd_enum_systemMode is MM_SYSTEM_MODE_LVC_E | Configure mmc_tm_lvcLoadStageSetTime_cs to 500 | Normal | nom/nom | Test Case | SSDD-L-9352 |  |  | mm_ref/mmChart.LvcMode | LVC Mode: When following conditions are satisfied, mode change happens from LVC to Pre-mission, otherwise state unchanged. 'mmc_tm_lvcLoadStageSetTime_cs' is elapsed AND "Loading step" is '48' AND "Mission_in_progress" is 'Approved' or In_Progress AND "Loading joystick status" is 'Load'
TXB-HLC-TC_5953 | 4.1.2.1.0-28 |  | At: t Set lvcd_enum_loadJoystick to LVC_UNLOAD_E Set lvcd_enum_loadingStep to LOAD_STAGE49_E Set mod_enum_missionInProgress to MO_MISSION_APPROVED_E Set mmd_enum_systemMode to MM_SYSTEM_MODE_LVC_E Verify mmd_enum_systemMode is MM_SYSTEM_MODE_LVC_E At: t+1 Set lvcd_enum_loadJoystick to LVC_LOAD_E Set lvcd_enum_loadingStep to LOAD_STAGE49_E Set mod_enum_missionInProgress to MO_MISSION_APPROVED_E Set mmd_enum_systemMode to MM_SYSTEM_MODE_LVC_E Verify mmd_enum_systemMode is MM_SYSTEM_MODE_LVC_E At: t+498 Set lvcd_enum_loadJoystick to LVC_LOAD_E Set lvcd_enum_loadingStep to LOAD_STAGE49_E Set mod_enum_missionInProgress to MO_MISSION_APPROVED_E Set mmd_enum_systemMode to MM_SYSTEM_MODE_LVC_E Verify mmd_enum_systemMode is MM_SYSTEM_MODE_LVC_E At: t+499 Set lvcd_enum_loadJoystick to LVC_LOAD_E Set lvcd_enum_loadingStep to LOAD_STAGE49_E Set mod_enum_missionInProgress to MO_MISSION_APPROVED_E Set mmd_enum_systemMode to MM_SYSTEM_MODE_LVC_E Verify mmd_enum_systemMode is MM_SYSTEM_MODE_LVC_E At: t+500 Set lvcd_enum_loadJoystick to LVC_LOAD_E Set lvcd_enum_loadingStep to LOAD_STAGE49_E Set mod_enum_missionInProgress to MO_MISSION_APPROVED_E Set mmd_enum_systemMode to MM_SYSTEM_MODE_LVC_E Verify mmd_enum_systemMode is MM_SYSTEM_MODE_LVC_E | Configure mmc_tm_lvcLoadStageSetTime_cs to 500 | Normal | nom/nom | Test Case | SSDD-L-9352 |  |  | mm_ref/mmChart.LvcMode | LVC Mode: When following conditions are satisfied, mode change happens from LVC to Pre-mission, otherwise state unchanged. 'mmc_tm_lvcLoadStageSetTime_cs' is elapsed AND "Loading step" is '48' AND "Mission_in_progress" is 'Approved' or In_Progress AND "Loading joystick status" is 'Load'
TXB-HLC-TC_5954 | 4.1.2.1.0-29 |  | At: t Set lvcd_enum_loadJoystick to LVC_UNLOAD_E Set lvcd_enum_loadingStep to LOAD_STAGE99_E Set mod_enum_missionInProgress to MO_MISSION_APPROVED_E Set mmd_enum_systemMode to MM_SYSTEM_MODE_LVC_E Verify mmd_enum_systemMode is MM_SYSTEM_MODE_LVC_E At: t+1 Set lvcd_enum_loadJoystick to LVC_LOAD_E Set lvcd_enum_loadingStep to LOAD_STAGE99_E Set mod_enum_missionInProgress to MO_MISSION_APPROVED_E Set mmd_enum_systemMode to MM_SYSTEM_MODE_LVC_E Verify mmd_enum_systemMode is MM_SYSTEM_MODE_LVC_E At: t+498 Set lvcd_enum_loadJoystick to LVC_LOAD_E Set lvcd_enum_loadingStep to LOAD_STAGE99_E Set mod_enum_missionInProgress to MO_MISSION_APPROVED_E Set mmd_enum_systemMode to MM_SYSTEM_MODE_LVC_E Verify mmd_enum_systemMode is MM_SYSTEM_MODE_LVC_E At: t+499 Set lvcd_enum_loadJoystick to LVC_LOAD_E Set lvcd_enum_loadingStep to LOAD_STAGE99_E Set mod_enum_missionInProgress to MO_MISSION_APPROVED_E Set mmd_enum_systemMode to MM_SYSTEM_MODE_LVC_E Verify mmd_enum_systemMode is MM_SYSTEM_MODE_LVC_E At: t+500 Set lvcd_enum_loadJoystick to LVC_LOAD_E Set lvcd_enum_loadingStep to LOAD_STAGE99_E Set mod_enum_missionInProgress to MO_MISSION_APPROVED_E Set mmd_enum_systemMode to MM_SYSTEM_MODE_LVC_E Verify mmd_enum_systemMode is MM_SYSTEM_MODE_LVC_E | Configure mmc_tm_lvcLoadStageSetTime_cs to 500 | Normal | nom/max | Test Case | SSDD-L-9352 |  |  | mm_ref/mmChart.LvcMode | LVC Mode: When following conditions are satisfied, mode change happens from LVC to Pre-mission, otherwise state unchanged. 'mmc_tm_lvcLoadStageSetTime_cs' is elapsed AND "Loading step" is '48' AND "Mission_in_progress" is 'Approved' or In_Progress AND "Loading joystick status" is 'Load'
TXB-HLC-TC_5955 | 4.1.2.1.0-30 |  | At: t Set lvcd_enum_loadJoystick to LVC_LOAD_E Set lvcd_enum_loadingStep to LOAD_STAGE48_E Set mod_enum_missionInProgress to MO_MISSION_APPROVED_E Set mmd_enum_systemMode to MM_SYSTEM_MODE_LVC_E Verify mmd_enum_systemMode is MM_SYSTEM_MODE_LVC_E At: t+1 Set lvcd_enum_loadJoystick to LVC_LOAD_E Set lvcd_enum_loadingStep to LOAD_STAGE48_E Set mod_enum_missionInProgress to MO_MISSION_APPROVED_E Set mmd_enum_systemMode to MM_SYSTEM_MODE_LVC_E Verify mmd_enum_systemMode is MM_SYSTEM_MODE_LVC_E At: t+998 Set lvcd_enum_loadJoystick to LVC_LOAD_E Set lvcd_enum_loadingStep to LOAD_STAGE48_E Set mod_enum_missionInProgress to MO_MISSION_APPROVED_E Set mmd_enum_systemMode to MM_SYSTEM_MODE_LVC_E Verify mmd_enum_systemMode is MM_SYSTEM_MODE_LVC_E At: t+999 Set lvcd_enum_loadJoystick to LVC_LOAD_E Set lvcd_enum_loadingStep to LOAD_STAGE48_E Set mod_enum_missionInProgress to MO_MISSION_APPROVED_E Set mmd_enum_systemMode to MM_SYSTEM_MODE_LVC_E Verify mmd_enum_systemMode is MM_SYSTEM_MODE_LVC_E At: t+1000 Set lvcd_enum_loadJoystick to LVC_LOAD_E Set lvcd_enum_loadingStep to LOAD_STAGE48_E Set mod_enum_missionInProgress to MO_MISSION_APPROVED_E Set mmd_enum_systemMode to MM_SYSTEM_MODE_LVC_E Verify mmd_enum_systemMode is MM_SYSTEM_MODE_PRE_MISSION_E | Configure mmc_tm_lvcLoadStageSetTime_cs to 1000 | Normal | max/nom | Test Case | SSDD-L-9352 |  |  | mm_ref/mmChart.LvcMode | LVC to Pre-mission: When following conditions are satisfied, mode change happens from LVC to Pre-mission, otherwise state unchanged. 'mmc_tm_lvcLoadStageSetTime_cs' is elapsed AND "Loading step" is '48' AND "Mission_in_progress" is 'Approved' or In_Progress AND "Loading joystick status" is 'Load'
TXB-HLC-TC_5969 | 4.1.2.1.0-31 |  | At: t Set lvcd_enum_loadJoystick to LVC_LOAD_E Set lvcd_enum_loadingStep to LOAD_STAGE48_E Set mod_enum_missionInProgress to MO_MISSION_APPROVED_E Set mmd_enum_systemMode to MM_SYSTEM_MODE_LVC_E Verify mmd_enum_systemMode is MM_SYSTEM_MODE_LVC_E At: t+1 Set lvcd_enum_loadJoystick to LVC_LOAD_E Set lvcd_enum_loadingStep to LOAD_STAGE48_E Set mod_enum_missionInProgress to MO_MISSION_APPROVED_E Set mmd_enum_systemMode to MM_SYSTEM_MODE_LVC_E Verify mmd_enum_systemMode is MM_SYSTEM_MODE_PRE_MISSION_E | Configure mmc_tm_lvcLoadStageSetTime_cs to 1 | Normal | min/nom | Test Case | SSDD-L-9352 |  |  | mm_ref/mmChart.LvcMode | LVC to Pre-mission: When following conditions are satisfied, mode change happens from LVC to Pre-mission, otherwise state unchanged. 'mmc_tm_lvcLoadStageSetTime_cs' is elapsed AND "Loading step" is '48' AND "Mission_in_progress" is 'Approved' or In_Progress AND "Loading joystick status" is 'Load'
TXB-HLC-TC_5983 | 4.1.2.1.0-32 |  | Set mmd_flg_locHalt to HALT_E Set lvcd_enum_ignitionKeyStatus to LVC_IGNITION_OFF_E Set mmd_enum_systemMode to MM_SYSTEM_MODE_PRE_MISSION_E Verify mmd_enum_systemMode is MM_SYSTEM_MODE_SHUTDOWN_E |  | Normal |  | Test Case | SSDD-L-9528 SSDD-L-18936 |  |  | mm_ref/mmChart.PreMission
TXB-HLC-TC_5984 | 4.1.2.1.0-33 |  | Set mmd_flg_locHalt to NOT_DETERMINED Set lvcd_enum_ignitionKeyStatus to LVC_IGNITION_OFF_E Set mmd_enum_systemMode to MM_SYSTEM_MODE_PRE_MISSION_E Verify mmd_enum_systemMode is MM_SYSTEM_MODE_PRE_MISSION_E |  | Normal |  | Test Case | SSDD-L-9528 SSDD-L-18936 |  |  | mm_ref/mmChart.PreMission
TXB-HLC-TC_5985 | 4.1.2.1.0-34 |  | Set mmd_flg_locHalt to HALT_E Set lvcd_enum_ignitionKeyStatus to LVC_IGNITION_ON_E Set mmd_enum_systemMode to MM_SYSTEM_MODE_PRE_MISSION_E Verify mmd_enum_systemMode is MM_SYSTEM_MODE_PRE_MISSION_E |  | Normal |  | Test Case | SSDD-L-9528 SSDD-L-18936 |  |  | mm_ref/mmChart.PreMission
TXB-HLC-TC_5986 | 4.1.2.1.0-35 |  | Set mmd_flg_locHalt to HALT_E Set lvcd_enum_ignitionKeyStatus to LVC_IGNITION_ERROR_E Set mmd_enum_systemMode to MM_SYSTEM_MODE_PRE_MISSION_E Verify mmd_enum_systemMode is MM_SYSTEM_MODE_PRE_MISSION_E |  | Normal |  | Test Case | SSDD-L-9528 SSDD-L-18936 |  |  | mm_ref/mmChart.PreMission
TXB-HLC-TC_5987 | 4.1.2.1.0-36 |  | Set mmd_flg_locHalt to HALT_E Set lvcd_enum_fwdNeuRevPos to LVC_NEUTRAL_E Set lvcd_enum_parkBrkReq to LVC_REQ_ENGAGE_E Set lvcd_enum_loadJoystick to LVC_UNLOAD_E Set lvcd_enum_operatStationPos to LVC_REV_E Set emd_flg_lvcModeApproved to APPROVED_E Set mmd_enum_systemMode to MM_SYSTEM_MODE_PRE_MISSION_E Verify mmd_enum_systemMode is MM_SYSTEM_MODE_LVC_MODE_E |  | Normal |  | Test Case | SSDD-L-9353 |  |  | mm_ref/mmChart.PreMission
TXB-HLC-TC_5988 | 4.1.2.1.0-37 |  | Set mmd_flg_locHalt to HALT_E Set lvcd_enum_fwdNeuRevPos to LVC_NEUTRAL_E Set lvcd_enum_parkBrkReq to LVC_REQ_ENGAGE_E Set lvcd_enum_loadJoystick to LVC_UNLOAD_E Set lvcd_enum_operatStationPos to LVC_REV_E Set emd_flg_lvcModeApproved to NOT_APPROVED_E Set mmd_enum_systemMode to MM_SYSTEM_MODE_PRE_MISSION_E Verify mmd_enum_systemMode is MM_SYSTEM_MODE_PRE_MISSION_E |  | Normal |  | Test Case | SSDD-L-9353 |  |  | mm_ref/mmChart.PreMission
TXB-HLC-TC_5989 | 4.1.2.1.0-38 |  | Set mmd_flg_locHalt to HALT_E Set lvcd_enum_fwdNeuRevPos to LVC_NEUTRAL_E Set lvcd_enum_parkBrkReq to LVC_REQ_ENGAGE_E Set lvcd_enum_loadJoystick to LVC_UNLOAD_E Set lvcd_enum_operatStationPos to LVC_FWD_E Set emd_flg_lvcModeApproved to APPROVED_E Set mmd_enum_systemMode to MM_SYSTEM_MODE_PRE_MISSION_E Verify mmd_enum_systemMode is MM_SYSTEM_MODE_PRE_MISSION_E |  | Normal |  | Test Case | SSDD-L-9353 |  |  | mm_ref/mmChart.PreMission
TXB-HLC-TC_5990 | 4.1.2.1.0-39 |  | Set mmd_flg_locHalt to HALT_E Set lvcd_enum_fwdNeuRevPos to LVC_NEUTRAL_E Set lvcd_enum_parkBrkReq to LVC_REQ_ENGAGE_E Set lvcd_enum_loadJoystick to LVC_UNLOAD_E Set lvcd_enum_operatStationPos to LVC_UNDEFINED_E Set emd_flg_lvcModeApproved to APPROVED_E Set mmd_enum_systemMode to MM_SYSTEM_MODE_PRE_MISSION_E Verify mmd_enum_systemMode is MM_SYSTEM_MODE_PRE_MISSION_E |  | Normal |  | Test Case | SSDD-L-9353 |  |  | mm_ref/mmChart.PreMission
TXB-HLC-TC_5991 | 4.1.2.1.0-40 |  | Set mmd_flg_locHalt to HALT_E Set lvcd_enum_fwdNeuRevPos to LVC_NEUTRAL_E Set lvcd_enum_parkBrkReq to LVC_REQ_ENGAGE_E Set lvcd_enum_loadJoystick to LVC_UNLOAD_E Set lvcd_enum_operatStationPos to LVC_OP_POS_ERROR_E Set emd_flg_lvcModeApproved to APPROVED_E Set mmd_enum_systemMode to MM_SYSTEM_MODE_PRE_MISSION_E Verify mmd_enum_systemMode is MM_SYSTEM_MODE_PRE_MISSION_E |  | Normal |  | Test Case | SSDD-L-9353 |  |  | mm_ref/mmChart.PreMission
TXB-HLC-TC_5992 | 4.1.2.1.0-41 |  | Set mmd_flg_locHalt to HALT_E Set lvcd_enum_fwdNeuRevPos to LVC_NEUTRAL_E Set lvcd_enum_parkBrkReq to LVC_REQ_DISENGAGE_E Set lvcd_enum_loadJoystick to LVC_UNLOAD_E Set lvcd_enum_operatStationPos to LVC_REV_E Set emd_flg_lvcModeApproved to APPROVED_E Set mmd_enum_systemMode to MM_SYSTEM_MODE_PRE_MISSION_E Verify mmd_enum_systemMode is MM_SYSTEM_MODE_PRE_MISSION_E |  | Normal |  | Test Case | SSDD-L-9353 |  |  | mm_ref/mmChart.PreMission
TXB-HLC-TC_5993 | 4.1.2.1.0-42 |  | Set mmd_flg_locHalt to HALT_E Set lvcd_enum_fwdNeuRevPos to LVC_NEUTRAL_E Set lvcd_enum_parkBrkReq to LVC_REQ_NOT_AVAILABLE_E Set lvcd_enum_loadJoystick to LVC_UNLOAD_E Set lvcd_enum_operatStationPos to LVC_REV_E Set emd_flg_lvcModeApproved to APPROVED_E Set mmd_enum_systemMode to MM_SYSTEM_MODE_PRE_MISSION_E Verify mmd_enum_systemMode is MM_SYSTEM_MODE_PRE_MISSION_E |  | Normal |  | Test Case | SSDD-L-9353 |  |  | mm_ref/mmChart.PreMission
TXB-HLC-TC_5994 | 4.1.2.1.0-43 |  | Set mmd_flg_locHalt to HALT_E Set lvcd_enum_fwdNeuRevPos to LVC_NEUTRAL_E Set lvcd_enum_parkBrkReq to LVC_REQ_ERROR_E Set lvcd_enum_loadJoystick to LVC_UNLOAD_E Set lvcd_enum_operatStationPos to LVC_REV_E Set emd_flg_lvcModeApproved to APPROVED_E Set mmd_enum_systemMode to MM_SYSTEM_MODE_PRE_MISSION_E Verify mmd_enum_systemMode is MM_SYSTEM_MODE_PRE_MISSION_E |  | Normal |  | Test Case | SSDD-L-9353 |  |  | mm_ref/mmChart.PreMission
TXB-HLC-TC_5995 | 4.1.2.1.0-44 |  | Set mmd_flg_locHalt to HALT_E Set lvcd_enum_fwdNeuRevPos to LVC_FORWARD_E Set lvcd_enum_parkBrkReq to LVC_REQ_ENGAGE_E Set lvcd_enum_loadJoystick to LVC_UNLOAD_E Set lvcd_enum_operatStationPos to LVC_REV_E Set emd_flg_lvcModeApproved to APPROVED_E Set mmd_enum_systemMode to MM_SYSTEM_MODE_PRE_MISSION_E Verify mmd_enum_systemMode is MM_SYSTEM_MODE_PRE_MISSION_E |  | Normal |  | Test Case | SSDD-L-9353 |  |  | mm_ref/mmChart.PreMission
TXB-HLC-TC_5996 | 4.1.2.1.0-45 |  | Set mmd_flg_locHalt to HALT_E Set lvcd_enum_fwdNeuRevPos to LVC_REVERS_E Set lvcd_enum_parkBrkReq to LVC_REQ_ENGAGE_E Set lvcd_enum_loadJoystick to LVC_UNLOAD_E Set lvcd_enum_operatStationPos to LVC_REV_E Set emd_flg_lvcModeApproved to APPROVED_E Set mmd_enum_systemMode to MM_SYSTEM_MODE_PRE_MISSION_E Verify mmd_enum_systemMode is MM_SYSTEM_MODE_PRE_MISSION_E |  | Normal |  | Test Case | SSDD-L-9353 |  |  | mm_ref/mmChart.PreMission
TXB-HLC-TC_5997 | 4.1.2.1.0-46 |  | Set mmd_flg_locHalt to HALT_E Set lvcd_enum_fwdNeuRevPos to LVC_FNR_STAT_ERROR_E Set lvcd_enum_parkBrkReq to LVC_REQ_ENGAGE_E Set lvcd_enum_loadJoystick to LVC_UNLOAD_E Set lvcd_enum_operatStationPos to LVC_REV_E Set emd_flg_lvcModeApproved to APPROVED_E Set mmd_enum_systemMode to MM_SYSTEM_MODE_PRE_MISSION_E Verify mmd_enum_systemMode is MM_SYSTEM_MODE_PRE_MISSION_E |  | Normal |  | Test Case | SSDD-L-9353 |  |  | mm_ref/mmChart.PreMission
TXB-HLC-TC_5998 | 4.1.2.1.0-47 |  | Set mmd_flg_locHalt to NOT_DETERMINED Set lvcd_enum_fwdNeuRevPos to LVC_NEUTRAL_E Set lvcd_enum_parkBrkReq to LVC_REQ_ENGAGE_E Set lvcd_enum_loadJoystick to LVC_UNLOAD_E Set lvcd_enum_operatStationPos to LVC_REV_E Set emd_flg_lvcModeApproved to APPROVED_E Set mmd_enum_systemMode to MM_SYSTEM_MODE_PRE_MISSION_E Verify mmd_enum_systemMode is MM_SYSTEM_MODE_PRE_MISSION_E |  | Normal |  | Test Case | SSDD-L-9353 |  |  | mm_ref/mmChart.PreMission
TXB-HLC-TC_5999 | 4.1.2.1.0-48 |  | Set mmd_flg_locHalt to HALT_E Set lvcd_enum_fwdNeuRevPos to LVC_NEUTRAL_E Set lvcd_enum_parkBrkReq to LVC_REQ_ENGAGE_E Set lvcd_enum_loadJoystick to LVC_LOAD_E Set lvcd_enum_operatStationPos to LVC_REV_E Set emd_flg_lvcModeApproved to APPROVED_E Set mmd_enum_systemMode to MM_SYSTEM_MODE_PRE_MISSION_E Verify mmd_enum_systemMode is MM_SYSTEM_MODE_PRE_MISSION_E |  | Normal |  | Test Case | SSDD-L-9353 |  |  | mm_ref/mmChart.PreMission
TXB-HLC-TC_6000 | 4.1.2.1.0-49 |  | Set mmd_flg_locHalt to HALT_E Set lvcd_enum_fwdNeuRevPos to LVC_NEUTRAL_E Set lvcd_enum_parkBrkReq to LVC_REQ_ENGAGE_E Set lvcd_enum_loadJoystick to LVC_LOAD_UNAVAILBLE Set lvcd_enum_operatStationPos to LVC_REV_E Set emd_flg_lvcModeApproved to APPROVED_E Set mmd_enum_systemMode to MM_SYSTEM_MODE_PRE_MISSION_E Verify mmd_enum_systemMode is MM_SYSTEM_MODE_PRE_MISSION_E |  | Normal |  | Test Case | SSDD-L-9353 |  |  | mm_ref/mmChart.PreMission
TXB-HLC-TC_6001 | 4.1.2.1.0-50 |  | Set mmd_flg_locHalt to HALT_E Set lvcd_enum_fwdNeuRevPos to LVC_NEUTRAL_E Set lvcd_enum_parkBrkReq to LVC_REQ_ENGAGE_E Set lvcd_enum_loadJoystick to LVC_LOAD_ERROR_E Set lvcd_enum_operatStationPos to LVC_REV_E Set emd_flg_lvcModeApproved to APPROVED_E Set mmd_enum_systemMode to MM_SYSTEM_MODE_PRE_MISSION_E Verify mmd_enum_systemMode is MM_SYSTEM_MODE_PRE_MISSION_E |  | Normal |  | Test Case | SSDD-L-9353 |  |  | mm_ref/mmChart.PreMission
TXB-HLC-TC_6002 | 4.1.2.1.0-51 |  | Set mmd_enum_systemMode to MM_SYSTEM_MODE_PRE_MISSION_E Set lvcpd_enum_turretLockStatus to LVC_TURRET_LOCK_ERROR_E Verify mmd_enum_systemMode is MM_SYSTEM_MODE_PRE_MISSION_E Verify mmd_enum_ctrlModeToApply is MM_HLC_E Verify mmd_enum_pcmDcmMode is MM_NONE_E Verify mmd_enum_turretLockRequest is last value |  | Normal |  | Test Case | SSDD-L-9984 |  |  | mm_ref/mmChart.PreMission
TXB-HLC-TC_6003 | 4.1.2.1.0-52 |  | At: t Set lvcd_enum_turretLockStatus to LVC_INTERMEDIATE_E Set lvcd_enum_fwdNeuRevPos to LVC_NEUTRAL_E Set lvcd_enum_parkBrkReq to LVC_REQ_ENGAGE_E Set lvcd_enum_parkBrakeStatus to LVC_APPLIED_E Set lvcd_enum_loadJoystick to LVC_LOAD_E Set lvcd_enum_pinStatus to LVC_PIN_IN_E Set motfd_enum_missionType to DB_STEER_METHOD_UNAVAILABLE_E Set acd_flg_arincValid to 0 Set dbd_enum_acSteeringMethod to DB_STEER_METHOD_TURRET_E Set mmd_enum_systemMode to MM_SYSTEM_MODE_PRE_MISSION_E Set mmd_enum_pcmDcmMode to MM_NONE_E Verify mmd_enum_systemMode is MM_SYSTEM_MODE_PRE_MISSION_E Verify mmd_enum_pcmDcmMode is MM_NONE_E At: t+1 Set lvcd_enum_turretLockStatus to LVC_INTERMEDIATE_E Set lvcd_enum_fwdNeuRevPos to LVC_NEUTRAL_E Set lvcd_enum_parkBrkReq to LVC_REQ_ENGAGE_E Set lvcd_enum_parkBrakeStatus to LVC_APPLIED_E Set lvcd_enum_loadJoystick to LVC_LOAD_UNAVAILBLE_E Set lvcd_enum_pinStatus to LVC_PIN_IN_E Set motfd_enum_missionType to DB_STEER_METHOD_UNAVAILABLE_E Set acd_flg_arincValid to 0 Set dbd_enum_acSteeringMethod to DB_STEER_METHOD_TURRET_E Set mmd_enum_systemMode to MM_SYSTEM_MODE_PRE_MISSION_E Set mmd_enum_pcmDcmMode to MM_NONE_E Verify mmd_enum_systemMode is NOT Pre-mission Verify mmd_enum_pcmDcmMode is MM_DCM_E |  | Normal |  | Test Case | SSDD-L-4223 |  |  | mm_ref/mmChart.PreMission
TXB-HLC-TC_6004 | 4.1.2.1.0-53 |  | At: t Set lvcd_enum_turretLockStatus to LVC_LOCKED_E Set lvcd_enum_fwdNeuRevPos to LVC_NEUTRAL_E Set lvcd_enum_parkBrkReq to LVC_REQ_ENGAGE_E Set lvcd_enum_parkBrakeStatus to LVC_APPLIED_E Set lvcd_enum_loadJoystick to LVC_LOAD_E Set lvcd_enum_pinStatus to LVC_PIN_IN_E Set motfd_enum_missionType to MD_MISSION_TYPE_UNKNOWN_E Set acd_flg_arincValid to 1 Set dbd_enum_acSteeringMethod to DB_STEER_METHOD_SBW_E Set mmd_enum_systemMode to MM_SYSTEM_MODE_PRE_MISSION_E Set mmd_enum_pcmDcmMode to MM_NONE_E Verify mmd_enum_systemMode is MM_SYSTEM_MODE_PRE_MISSION_E Verify mmd_enum_pcmDcmMode is MM_NONE_E At: t+1 Set lvcd_enum_turretLockStatus to LVC_LOCKED_E Set lvcd_enum_fwdNeuRevPos to LVC_NEUTRAL_E Set lvcd_enum_parkBrkReq to LVC_REQ_ENGAGE_E Set lvcd_enum_parkBrakeStatus to LVC_APPLIED_E Set lvcd_enum_loadJoystick to LVC_LOAD_UNAVAILBLE_E Set lvcd_enum_pinStatus to LVC_PIN_IN_E Set motfd_enum_missionType to MD_MISSION_TYPE_UNKNOWN_E Set acd_flg_arincValid to 1 Set dbd_enum_acSteeringMethod to DB_STEER_METHOD_SBW_E Set mmd_enum_systemMode to MM_SYSTEM_MODE_PRE_MISSION_E Set mmd_enum_pcmDcmMode to MM_NONE_E Verify mmd_enum_systemMode is NOT Pre-mission Verify mmd_enum_pcmDcmMode is MM_DCM_E |  | Normal |  | Test Case | SSDD-L-4223 |  |  | mm_ref/mmChart.PreMission
TXB-HLC-TC_6005 | 4.1.2.1.0-54 |  | At: t Set lvcd_enum_turretLockStatus to LVC_UNLOCKED_E Set lvcd_enum_fwdNeuRevPos to LVC_NEUTRAL_E Set lvcd_enum_parkBrkReq to LVC_REQ_ENGAGE_E Set lvcd_enum_parkBrakeStatus to LVC_APPLIED_E Set lvcd_enum_loadJoystick to LVC_LOAD_E Set lvcd_enum_pinStatus to LVC_PIN_OUT_E Set motfd_enum_missionType to MD_MISSION_TYPE_MAINTEN_TOWING_E Set acd_flg_arincValid to 0 Set dbd_enum_acSteeringMethod to DB_STEER_METHOD_TURRET_E Set mmd_enum_systemMode to MM_SYSTEM_MODE_PRE_MISSION_E Set mmd_enum_pcmDcmMode to MM_NONE_E Verify mmd_enum_systemMode is MM_SYSTEM_MODE_PRE_MISSION_E Verify mmd_enum_pcmDcmMode is MM_NONE_E At: t+1 Set lvcd_enum_turretLockStatus to LVC_UNLOCKED_E Set lvcd_enum_fwdNeuRevPos to LVC_NEUTRAL_E Set lvcd_enum_parkBrkReq to LVC_REQ_ENGAGE_E Set lvcd_enum_parkBrakeStatus to LVC_APPLIED_E Set lvcd_enum_loadJoystick to LVC_LOAD_UNAVAILBLE_E Set lvcd_enum_pinStatus to LVC_PIN_OUT_E Set motfd_enum_missionType to MD_MISSION_TYPE_MAINTEN_TOWING_E Set acd_flg_arincValid to 0 Set dbd_enum_acSteeringMethod to DB_STEER_METHOD_TURRET_E Set mmd_enum_systemMode to MM_SYSTEM_MODE_PRE_MISSION_E Set mmd_enum_pcmDcmMode to MM_NONE_E Verify mmd_enum_systemMode is NOT Pre-mission Verify mmd_enum_pcmDcmMode is MM_DCM_E |  | Normal |  | Test Case | SSDD-L-4223 |  |  | mm_ref/mmChart.PreMission
TXB-HLC-TC_6006 | 4.1.2.1.0-55 |  | At: t Set lvcd_enum_turretLockStatus to LVC_LOCKED_E Set lvcd_enum_fwdNeuRevPos to LVC_NEUTRAL_E Set lvcd_enum_parkBrkReq to LVC_REQ_ENGAGE_E Set lvcd_enum_parkBrakeStatus to LVC_APPLIED_E Set lvcd_enum_loadJoystick to LVC_LOAD_E Set lvcd_enum_pinStatus to LVC_PIN_IN_E Set motfd_enum_missionType to MD_MISSION_TYPE_UNKNOWN_E Set acd_flg_arincValid to 0 Set dbd_enum_acSteeringMethod to DB_STEER_METHOD_SBW_E Set mmd_enum_systemMode to MM_SYSTEM_MODE_PRE_MISSION_E Verify mmd_enum_systemMode is MM_SYSTEM_MODE_PRE_MISSION_E At: t+1 Set lvcd_enum_turretLockStatus to LVC_LOCKED_E Set lvcd_enum_fwdNeuRevPos to LVC_NEUTRAL_E Set lvcd_enum_parkBrkReq to LVC_REQ_ENGAGE_E Set lvcd_enum_parkBrakeStatus to LVC_APPLIED_E Set lvcd_enum_loadJoystick to LVC_LOAD_UNAVAILBLE_E Set lvcd_enum_pinStatus to LVC_PIN_IN_E Set motfd_enum_missionType to MD_MISSION_TYPE_UNKNOWN_E Set acd_flg_arincValid to 0 Set dbd_enum_acSteeringMethod to DB_STEER_METHOD_SBW_E Set mmd_enum_systemMode to MM_SYSTEM_MODE_PRE_MISSION_E Verify mmd_enum_systemMode is MM_SYSTEM_MODE_PRE_MISSION_E |  | Normal |  | Test Case | SSDD-L-4223 |  |  | mm_ref/mmChart.PreMission
TXB-HLC-TC_6007 | 4.1.2.1.0-56 |  | At: t Set lvcd_enum_turretLockStatus to LVC_INTERMEDIATE_E Set lvcd_enum_fwdNeuRevPos to LVC_NEUTRAL_E Set lvcd_enum_parkBrkReq to LVC_REQ_ENGAGE_E Set lvcd_enum_parkBrakeStatus to LVC_APPLIED_E Set lvcd_enum_loadJoystick to LVC_LOAD_E Set lvcd_enum_pinStatus to LVC_PIN_IN_E Set motfd_enum_missionType to MD_MISSION_TYPE_REGULAR_TOWING_E Set acd_flg_arincValid to 1 Set dbd_enum_acSteeringMethod to DB_STEER_METHOD_SBW_E Set mmd_enum_systemMode to MM_SYSTEM_MODE_PRE_MISSION_E Verify mmd_enum_systemMode is MM_SYSTEM_MODE_PRE_MISSION_E At: t+1 Set lvcd_enum_turretLockStatus to LVC_INTERMEDIATE_E Set lvcd_enum_fwdNeuRevPos to LVC_NEUTRAL_E Set lvcd_enum_parkBrkReq to LVC_REQ_ENGAGE_E Set lvcd_enum_parkBrakeStatus to LVC_APPLIED_E Set lvcd_enum_loadJoystick to LVC_LOAD_UNAVAILBLE_E Set lvcd_enum_pinStatus to LVC_PIN_IN_E Set motfd_enum_missionType to MD_MISSION_TYPE_REGULAR_TOWING_E Set acd_flg_arincValid to 1 Set dbd_enum_acSteeringMethod to DB_STEER_METHOD_SBW_E Set mmd_enum_systemMode to MM_SYSTEM_MODE_PRE_MISSION_E Verify mmd_enum_systemMode is MM_SYSTEM_MODE_PRE_MISSION_E |  | Normal |  | Test Case | SSDD-L-4223 |  |  | mm_ref/mmChart.PreMission
TXB-HLC-TC_6008 | 4.1.2.1.0-57 |  | At: t Set lvcd_enum_turretLockStatus to LVC_TURRET_LOCK_ERROR_E Set lvcd_enum_fwdNeuRevPos to LVC_NEUTRAL_E Set lvcd_enum_parkBrkReq to LVC_REQ_ENGAGE_E Set lvcd_enum_parkBrakeStatus to LVC_APPLIED_E Set lvcd_enum_loadJoystick to LVC_LOAD_E Set lvcd_enum_pinStatus to LVC_PIN_IN_E Set motfd_enum_missionType to MD_MISSION_TYPE_REGULAR_TOWING_E Set acd_flg_arincValid to 1 Set dbd_enum_acSteeringMethod to DB_STEER_METHOD_SBW_E Set mmd_enum_systemMode to MM_SYSTEM_MODE_PRE_MISSION_E Verify mmd_enum_systemMode is MM_SYSTEM_MODE_PRE_MISSION_E At: t+1 Set lvcd_enum_turretLockStatus to LVC_TURRET_LOCK_ERROR_E Set lvcd_enum_fwdNeuRevPos to LVC_NEUTRAL_E Set lvcd_enum_parkBrkReq to LVC_REQ_ENGAGE_E Set lvcd_enum_parkBrakeStatus to LVC_APPLIED_E Set lvcd_enum_loadJoystick to LVC_LOAD_UNAVAILBLE_E Set lvcd_enum_pinStatus to LVC_PIN_IN_E Set motfd_enum_missionType to MD_MISSION_TYPE_REGULAR_TOWING_E Set acd_flg_arincValid to 1 Set dbd_enum_acSteeringMethod to DB_STEER_METHOD_SBW_E Set mmd_enum_systemMode to MM_SYSTEM_MODE_PRE_MISSION_E Verify mmd_enum_systemMode is MM_SYSTEM_MODE_PRE_MISSION_E |  | Normal |  | Test Case | SSDD-L-4223 |  |  | mm_ref/mmChart.PreMission
TXB-HLC-TC_6009 | 4.1.2.1.0-58 |  | At: t Set lvcd_enum_turretLockStatus to LVC_LOCKED_E Set lvcd_enum_fwdNeuRevPos to LVC_NEUTRAL_E Set lvcd_enum_parkBrkReq to LVC_REQ_ENGAGE_E Set lvcd_enum_parkBrakeStatus to LVC_APPLIED_E Set lvcd_enum_loadJoystick to LVC_LOAD_E Set lvcd_enum_pinStatus to LVC_PIN_IN_E Set motfd_enum_missionType to MD_MISSION_TYPE_REGULAR_TOWING_E Set acd_flg_arincValid to 1 Set dbd_enum_acSteeringMethod to DB_STEER_METHOD_UNAVAILABLE_E Set mmd_enum_systemMode to MM_SYSTEM_MODE_PRE_MISSION_E Verify mmd_enum_systemMode is MM_SYSTEM_MODE_PRE_MISSION_E At: t+1 Set lvcd_enum_turretLockStatus to LVC_LOCKED_E Set lvcd_enum_fwdNeuRevPos to LVC_NEUTRAL_E Set lvcd_enum_parkBrkReq to LVC_REQ_ENGAGE_E Set lvcd_enum_parkBrakeStatus to LVC_APPLIED_E Set lvcd_enum_loadJoystick to LVC_LOAD_UNAVAILBLE_E Set lvcd_enum_pinStatus to LVC_PIN_IN_E Set motfd_enum_missionType to MD_MISSION_TYPE_REGULAR_TOWING_E Set acd_flg_arincValid to 1 Set dbd_enum_acSteeringMethod to DB_STEER_METHOD_UNAVAILABLE_E Set mmd_enum_systemMode to MM_SYSTEM_MODE_PRE_MISSION_E Verify mmd_enum_systemMode is MM_SYSTEM_MODE_PRE_MISSION_E |  | Normal |  | Test Case | SSDD-L-4223 |  |  | mm_ref/mmChart.PreMission
TXB-HLC-TC_6010 | 4.1.2.1.0-59 |  | At: t Set lvcd_enum_turretLockStatus to LVC_LOCKED_E Set lvcd_enum_fwdNeuRevPos to LVC_NEUTRAL_E Set lvcd_enum_parkBrkReq to LVC_REQ_ENGAGE_E Set lvcd_enum_parkBrakeStatus to LVC_APPLIED_E Set lvcd_enum_loadJoystick to LVC_LOAD_E Set lvcd_enum_pinStatus to LVC_PIN_OUT_E Set motfd_enum_missionType to MD_MISSION_TYPE_REGULAR_TOWING_E Set acd_flg_arincValid to 1 Set dbd_enum_acSteeringMethod to DB_STEER_METHOD_SBW_E Set mmd_enum_systemMode to MM_SYSTEM_MODE_PRE_MISSION_E Verify mmd_enum_systemMode is MM_SYSTEM_MODE_PRE_MISSION_E At: t+1 Set lvcd_enum_turretLockStatus to LVC_LOCKED_E Set lvcd_enum_fwdNeuRevPos to LVC_NEUTRAL_E Set lvcd_enum_parkBrkReq to LVC_REQ_ENGAGE_E Set lvcd_enum_parkBrakeStatus to LVC_APPLIED_E Set lvcd_enum_loadJoystick to LVC_LOAD_UNAVAILBLE_E Set lvcd_enum_pinStatus to LVC_PIN_OUT_E Set motfd_enum_missionType to MD_MISSION_TYPE_REGULAR_TOWING_E Set acd_flg_arincValid to 1 Set dbd_enum_acSteeringMethod to DB_STEER_METHOD_SBW_E Set mmd_enum_systemMode to MM_SYSTEM_MODE_PRE_MISSION_E Verify mmd_enum_systemMode is MM_SYSTEM_MODE_PRE_MISSION_E |  | Normal |  | Test Case | SSDD-L-4223 |  |  | mm_ref/mmChart.PreMission
TXB-HLC-TC_6011 | 4.1.2.1.0-60 |  | At: t Set lvcd_enum_turretLockStatus to LVC_INTERMEDIATE_E Set lvcd_enum_fwdNeuRevPos to LVC_NEUTRAL_E Set lvcd_enum_parkBrkReq to LVC_REQ_ENGAGE_E Set lvcd_enum_parkBrakeStatus to LVC_APPLIED_E Set lvcd_enum_loadJoystick to LVC_LOAD_E Set lvcd_enum_pinStatus to LVC_PIN_OUT_E Set motfd_enum_missionType to MD_MISSION_TYPE_REGULAR_TOWING_E Set acd_flg_arincValid to 0 Set dbd_enum_acSteeringMethod to DB_STEER_METHOD_TURRET_E Set mmd_enum_systemMode to MM_SYSTEM_MODE_PRE_MISSION_E Verify mmd_enum_systemMode is MM_SYSTEM_MODE_PRE_MISSION_E At: t+1 Set lvcd_enum_turretLockStatus to LVC_INTERMEDIATE_E Set lvcd_enum_fwdNeuRevPos to LVC_NEUTRAL_E Set lvcd_enum_parkBrkReq to LVC_REQ_ENGAGE_E Set lvcd_enum_parkBrakeStatus to LVC_APPLIED_E Set lvcd_enum_loadJoystick to LVC_LOAD_UNAVAILBLE_E Set lvcd_enum_pinStatus to LVC_PIN_OUT_E Set motfd_enum_missionType to MD_MISSION_TYPE_REGULAR_TOWING_E Set acd_flg_arincValid to 0 Set dbd_enum_acSteeringMethod to DB_STEER_METHOD_TURRET_E Set mmd_enum_systemMode to MM_SYSTEM_MODE_PRE_MISSION_E Verify mmd_enum_systemMode is MM_SYSTEM_MODE_PRE_MISSION_E |  | Normal |  | Test Case | SSDD-L-4223 |  |  | mm_ref/mmChart.PreMission
TXB-HLC-TC_6012 | 4.1.2.1.0-61 |  | At: t Set lvcd_enum_turretLockStatus to LVC_UNLOCKED_E Set lvcd_enum_fwdNeuRevPos to LVC_NEUTRAL_E Set lvcd_enum_parkBrkReq to LVC_REQ_ENGAGE_E Set lvcd_enum_parkBrakeStatus to LVC_APPLIED_E Set lvcd_enum_loadJoystick to LVC_LOAD_E Set lvcd_enum_pinStatus to LVC_PIN_OUT_E Set motfd_enum_missionType to MD_MISSION_TYPE_REGULAR_TOWING_E Set acd_flg_arincValid to 0 Set dbd_enum_acSteeringMethod to DB_STEER_METHOD_UNAVAILABLE_E Set mmd_enum_systemMode to MM_SYSTEM_MODE_PRE_MISSION_E Verify mmd_enum_systemMode is MM_SYSTEM_MODE_PRE_MISSION_E At: t+1 Set lvcd_enum_turretLockStatus to LVC_UNLOCKED_E Set lvcd_enum_fwdNeuRevPos to LVC_NEUTRAL_E Set lvcd_enum_parkBrkReq to LVC_REQ_ENGAGE_E Set lvcd_enum_parkBrakeStatus to LVC_APPLIED_E Set lvcd_enum_loadJoystick to LVC_LOAD_UNAVAILBLE_E Set lvcd_enum_pinStatus to LVC_PIN_OUT_E Set motfd_enum_missionType to MD_MISSION_TYPE_REGULAR_TOWING_E Set acd_flg_arincValid to 0 Set dbd_enum_acSteeringMethod to DB_STEER_METHOD_UNAVAILABLE_E Set mmd_enum_systemMode to MM_SYSTEM_MODE_PRE_MISSION_E Verify mmd_enum_systemMode is MM_SYSTEM_MODE_PRE_MISSION_E |  | Normal |  | Test Case | SSDD-L-4223 |  |  | mm_ref/mmChart.PreMission
TXB-HLC-TC_6013 | 4.1.2.1.0-62 |  | At: t Set lvcd_enum_turretLockStatus to LVC_UNLOCKED_E Set lvcd_enum_fwdNeuRevPos to LVC_NEUTRAL_E Set lvcd_enum_parkBrkReq to LVC_REQ_ENGAGE_E Set lvcd_enum_parkBrakeStatus to LVC_APPLIED_E Set lvcd_enum_loadJoystick to LVC_LOAD_E Set lvcd_enum_pinStatus to LVC_PIN_ERROR_E Set motfd_enum_missionType to MD_MISSION_TYPE_REGULAR_TOWING_E Set acd_flg_arincValid to 0 Set dbd_enum_acSteeringMethod to DB_STEER_METHOD_TURRET_E Set mmd_enum_systemMode to MM_SYSTEM_MODE_PRE_MISSION_E Verify mmd_enum_systemMode is MM_SYSTEM_MODE_PRE_MISSION_E At: t+1 Set lvcd_enum_turretLockStatus to LVC_UNLOCKED_E Set lvcd_enum_fwdNeuRevPos to LVC_NEUTRAL_E Set lvcd_enum_parkBrkReq to LVC_REQ_ENGAGE_E Set lvcd_enum_parkBrakeStatus to LVC_APPLIED_E Set lvcd_enum_loadJoystick to LVC_LOAD_UNAVAILBLE_E Set lvcd_enum_pinStatus to LVC_PIN_ERROR_E Set motfd_enum_missionType to MD_MISSION_TYPE_REGULAR_TOWING_E Set acd_flg_arincValid to 0 Set dbd_enum_acSteeringMethod to DB_STEER_METHOD_TURRET_E Set mmd_enum_systemMode to MM_SYSTEM_MODE_PRE_MISSION_E Verify mmd_enum_systemMode is MM_SYSTEM_MODE_PRE_MISSION_E |  | Normal |  | Test Case | SSDD-L-4223 |  |  | mm_ref/mmChart.PreMission
TXB-HLC-TC_6014 | 4.1.2.1.0-63 |  | At: t Set lvcd_enum_turretLockStatus to LVC_INTERMEDIATE_E Set lvcd_enum_fwdNeuRevPos to LVC_NEUTRAL_E Set lvcd_enum_parkBrkReq to LVC_REQ_ENGAGE_E Set lvcd_enum_parkBrakeStatus to LVC_APPLIED_E Set lvcd_enum_loadJoystick to LVC_LOAD_E Set lvcd_enum_pinStatus to LVC_PIN_IN_E Set motfd_enum_missionType to MD_MISSION_TYPE_MAINTEN_TOWING_E Set acd_flg_arincValid to 0 Set dbd_enum_acSteeringMethod to DB_STEER_METHOD_UNAVAILABLE_E Set mmd_enum_systemMode to MM_SYSTEM_MODE_PRE_MISSION_E Verify mmd_enum_systemMode is MM_SYSTEM_MODE_PRE_MISSION_E At: t+1 Set lvcd_enum_turretLockStatus to LVC_INTERMEDIATE_E Set lvcd_enum_fwdNeuRevPos to LVC_NEUTRAL_E Set lvcd_enum_parkBrkReq to LVC_REQ_ENGAGE_E Set lvcd_enum_parkBrakeStatus to LVC_APPLIED_E Set lvcd_enum_loadJoystick to LVC_LOAD_E Set lvcd_enum_pinStatus to LVC_PIN_IN_E Set motfd_enum_missionType to MD_MISSION_TYPE_MAINTEN_TOWING_E Set acd_flg_arincValid to 0 Set dbd_enum_acSteeringMethod to DB_STEER_METHOD_UNAVAILABLE_E Set mmd_enum_systemMode to MM_SYSTEM_MODE_PRE_MISSION_E Verify mmd_enum_systemMode is MM_SYSTEM_MODE_PRE_MISSION_E |  | Normal |  | Test Case | SSDD-L-4223 |  |  | mm_ref/mmChart.PreMission
TXB-HLC-TC_6015 | 4.1.2.1.0-64 |  | At: t Set lvcd_enum_turretLockStatus to LVC_INTERMEDIATE_E Set lvcd_enum_fwdNeuRevPos to LVC_NEUTRAL_E Set lvcd_enum_parkBrkReq to LVC_REQ_ENGAGE_E Set lvcd_enum_parkBrakeStatus to LVC_APPLIED_E Set lvcd_enum_loadJoystick to LVC_LOAD_E Set lvcd_enum_pinStatus to LVC_PIN_IN_E Set motfd_enum_missionType to MD_MISSION_TYPE_MAINTEN_TOWING_E Set acd_flg_arincValid to 0 Set dbd_enum_acSteeringMethod to DB_STEER_METHOD_UNAVAILABLE_E Set mmd_enum_systemMode to MM_SYSTEM_MODE_PRE_MISSION_E Verify mmd_enum_systemMode is MM_SYSTEM_MODE_PRE_MISSION_E At: t+1 Set lvcd_enum_turretLockStatus to LVC_INTERMEDIATE_E Set lvcd_enum_fwdNeuRevPos to LVC_NEUTRAL_E Set lvcd_enum_parkBrkReq to LVC_REQ_ENGAGE_E Set lvcd_enum_parkBrakeStatus to LVC_APPLIED_E Set lvcd_enum_loadJoystick to LVC_UNLOAD_E Set lvcd_enum_pinStatus to LVC_PIN_IN_E Set motfd_enum_missionType to MD_MISSION_TYPE_MAINTEN_TOWING_E Set acd_flg_arincValid to 0 Set dbd_enum_acSteeringMethod to DB_STEER_METHOD_UNAVAILABLE_E Set mmd_enum_systemMode to MM_SYSTEM_MODE_PRE_MISSION_E Verify mmd_enum_systemMode is MM_SYSTEM_MODE_PRE_MISSION_E |  | Normal |  | Test Case | SSDD-L-4223 |  |  | mm_ref/mmChart.PreMission
TXB-HLC-TC_6016 | 4.1.2.1.0-65 |  | At: t Set lvcd_enum_turretLockStatus to LVC_INTERMEDIATE_E Set lvcd_enum_fwdNeuRevPos to LVC_NEUTRAL_E Set lvcd_enum_parkBrkReq to LVC_REQ_ENGAGE_E Set lvcd_enum_parkBrakeStatus to LVC_APPLIED_E Set lvcd_enum_loadJoystick to LVC_LOAD_E Set lvcd_enum_pinStatus to LVC_PIN_IN_E Set motfd_enum_missionType to MD_MISSION_TYPE_MAINTEN_TOWING_E Set acd_flg_arincValid to 0 Set dbd_enum_acSteeringMethod to DB_STEER_METHOD_UNAVAILABLE_E Set mmd_enum_systemMode to MM_SYSTEM_MODE_PRE_MISSION_E Verify mmd_enum_systemMode is MM_SYSTEM_MODE_PRE_MISSION_E At: t+1 Set lvcd_enum_turretLockStatus to LVC_INTERMEDIATE_E Set lvcd_enum_fwdNeuRevPos to LVC_NEUTRAL_E Set lvcd_enum_parkBrkReq to LVC_REQ_ENGAGE_E Set lvcd_enum_parkBrakeStatus to LVC_APPLIED_E Set lvcd_enum_loadJoystick to LVC_LOAD_ERROR_E Set lvcd_enum_pinStatus to LVC_PIN_IN_E Set motfd_enum_missionType to MD_MISSION_TYPE_MAINTEN_TOWING_E Set acd_flg_arincValid to 0 Set dbd_enum_acSteeringMethod to DB_STEER_METHOD_UNAVAILABLE_E Set mmd_enum_systemMode to MM_SYSTEM_MODE_PRE_MISSION_E Verify mmd_enum_systemMode is MM_SYSTEM_MODE_PRE_MISSION_E |  | Normal |  | Test Case | SSDD-L-4223 |  |  | mm_ref/mmChart.PreMission
TXB-HLC-TC_6017 | 4.1.2.1.0-66 |  | At: t Set lvcd_enum_turretLockStatus to LVC_INTERMEDIATE_E Set lvcd_enum_fwdNeuRevPos to LVC_NEUTRAL_E Set lvcd_enum_parkBrkReq to LVC_REQ_ENGAGE_E Set lvcd_enum_parkBrakeStatus to LVC_APPLIED_E Set lvcd_enum_loadJoystick to LVC_UNLOAD_E Set lvcd_enum_pinStatus to LVC_PIN_IN_E Set motfd_enum_missionType to MD_MISSION_TYPE_MAINTEN_TOWING_E Set acd_flg_arincValid to 0 Set dbd_enum_acSteeringMethod to DB_STEER_METHOD_UNAVAILABLE_E Set mmd_enum_systemMode to MM_SYSTEM_MODE_PRE_MISSION_E Verify mmd_enum_systemMode is MM_SYSTEM_MODE_PRE_MISSION_E At: t+1 Set lvcd_enum_turretLockStatus to LVC_INTERMEDIATE_E Set lvcd_enum_fwdNeuRevPos to LVC_NEUTRAL_E Set lvcd_enum_parkBrkReq to LVC_REQ_ENGAGE_E Set lvcd_enum_parkBrakeStatus to LVC_APPLIED_E Set lvcd_enum_loadJoystick to LVC_LOAD_UNAVAILBLE_E Set lvcd_enum_pinStatus to LVC_PIN_IN_E Set motfd_enum_missionType to MD_MISSION_TYPE_MAINTEN_TOWING_E Set acd_flg_arincValid to 0 Set dbd_enum_acSteeringMethod to DB_STEER_METHOD_UNAVAILABLE_E Set mmd_enum_systemMode to MM_SYSTEM_MODE_PRE_MISSION_E Verify mmd_enum_systemMode is MM_SYSTEM_MODE_PRE_MISSION_E |  | Normal |  | Test Case | SSDD-L-4223 |  |  | mm_ref/mmChart.PreMission
TXB-HLC-TC_6018 | 4.1.2.1.0-67 |  | At: t Set lvcd_enum_turretLockStatus to LVC_INTERMEDIATE_E Set lvcd_enum_fwdNeuRevPos to LVC_NEUTRAL_E Set lvcd_enum_parkBrkReq to LVC_REQ_ENGAGE_E Set lvcd_enum_parkBrakeStatus to LVC_APPLIED_E Set lvcd_enum_loadJoystick to LVC_LOAD_UNAVAILBLE_E Set lvcd_enum_pinStatus to LVC_PIN_IN_E Set motfd_enum_missionType to MD_MISSION_TYPE_MAINTEN_TOWING_E Set acd_flg_arincValid to 0 Set dbd_enum_acSteeringMethod to DB_STEER_METHOD_UNAVAILABLE_E Set mmd_enum_systemMode to MM_SYSTEM_MODE_PRE_MISSION_E Verify mmd_enum_systemMode is MM_SYSTEM_MODE_PRE_MISSION_E At: t+1 Set lvcd_enum_turretLockStatus to LVC_INTERMEDIATE_E Set lvcd_enum_fwdNeuRevPos to LVC_NEUTRAL_E Set lvcd_enum_parkBrkReq to LVC_REQ_ENGAGE_E Set lvcd_enum_parkBrakeStatus to LVC_APPLIED_E Set lvcd_enum_loadJoystick to LVC_LOAD_UNAVAILBLE_E Set lvcd_enum_pinStatus to LVC_PIN_IN_E Set motfd_enum_missionType to MD_MISSION_TYPE_MAINTEN_TOWING_E Set acd_flg_arincValid to 0 Set dbd_enum_acSteeringMethod to DB_STEER_METHOD_UNAVAILABLE_E Set mmd_enum_systemMode to MM_SYSTEM_MODE_PRE_MISSION_E Verify mmd_enum_systemMode is MM_SYSTEM_MODE_PRE_MISSION_E |  | Normal |  | Test Case | SSDD-L-4223 |  |  | mm_ref/mmChart.PreMission
TXB-HLC-TC_6019 | 4.1.2.1.0-68 |  | At: t Set lvcd_enum_turretLockStatus to LVC_INTERMEDIATE_E Set lvcd_enum_fwdNeuRevPos to LVC_NEUTRAL_E Set lvcd_enum_parkBrkReq to LVC_REQ_ENGAGE_E Set lvcd_enum_parkBrakeStatus to LVC_APPLIED_E Set lvcd_enum_loadJoystick to LVC_LOAD_ERROR_E Set lvcd_enum_pinStatus to LVC_PIN_IN_E Set motfd_enum_missionType to MD_MISSION_TYPE_MAINTEN_TOWING_E Set acd_flg_arincValid to 0 Set dbd_enum_acSteeringMethod to DB_STEER_METHOD_UNAVAILABLE_E Set mmd_enum_systemMode to MM_SYSTEM_MODE_PRE_MISSION_E Verify mmd_enum_systemMode is MM_SYSTEM_MODE_PRE_MISSION_E At: t+1 Set lvcd_enum_turretLockStatus to LVC_INTERMEDIATE_E Set lvcd_enum_fwdNeuRevPos to LVC_NEUTRAL_E Set lvcd_enum_parkBrkReq to LVC_REQ_ENGAGE_E Set lvcd_enum_parkBrakeStatus to LVC_APPLIED_E Set lvcd_enum_loadJoystick to LVC_LOAD_UNAVAILBLE_E Set lvcd_enum_pinStatus to LVC_PIN_IN_E Set motfd_enum_missionType to MD_MISSION_TYPE_MAINTEN_TOWING_E Set acd_flg_arincValid to 0 Set dbd_enum_acSteeringMethod to DB_STEER_METHOD_UNAVAILABLE_E Set mmd_enum_systemMode to MM_SYSTEM_MODE_PRE_MISSION_E Verify mmd_enum_systemMode is MM_SYSTEM_MODE_PRE_MISSION_E |  | Normal |  | Test Case | SSDD-L-4223 |  |  | mm_ref/mmChart.PreMission
TXB-HLC-TC_6020 | 4.1.2.1.0-69 |  | At: t Set lvcd_enum_turretLockStatus to LVC_INTERMEDIATE_E Set lvcd_enum_fwdNeuRevPos to LVC_FORWARD_E Set lvcd_enum_parkBrkReq to LVC_REQ_ENGAGE_E Set lvcd_enum_parkBrakeStatus to LVC_APPLIED_E Set lvcd_enum_loadJoystick to LVC_LOAD_E Set lvcd_enum_pinStatus to LVC_PIN_IN_E Set motfd_enum_missionType to MD_MISSION_TYPE_MAINTEN_TOWING_E Set acd_flg_arincValid to 0 Set dbd_enum_acSteeringMethod to DB_STEER_METHOD_UNAVAILABLE_E Set mmd_enum_systemMode to MM_SYSTEM_MODE_PRE_MISSION_E Verify mmd_enum_systemMode is MM_SYSTEM_MODE_PRE_MISSION_E At: t+1 Set lvcd_enum_turretLockStatus to LVC_INTERMEDIATE_E Set lvcd_enum_fwdNeuRevPos to LVC_FORWARD_E Set lvcd_enum_parkBrkReq to LVC_REQ_ENGAGE_E Set lvcd_enum_parkBrakeStatus to LVC_APPLIED_E Set lvcd_enum_loadJoystick to LVC_LOAD_UNAVAILBLE_E Set lvcd_enum_pinStatus to LVC_PIN_IN_E Set motfd_enum_missionType to MD_MISSION_TYPE_MAINTEN_TOWING_E Set acd_flg_arincValid to 0 Set dbd_enum_acSteeringMethod to DB_STEER_METHOD_UNAVAILABLE_E Set mmd_enum_systemMode to MM_SYSTEM_MODE_PRE_MISSION_E Verify mmd_enum_systemMode is MM_SYSTEM_MODE_PRE_MISSION_E |  | Normal |  | Test Case | SSDD-L-4223 |  |  | mm_ref/mmChart.PreMission
TXB-HLC-TC_6021 | 4.1.2.1.0-70 |  | At: t Set lvcd_enum_turretLockStatus to LVC_INTERMEDIATE_E Set lvcd_enum_fwdNeuRevPos to LVC_REVERSE_E Set lvcd_enum_parkBrkReq to LVC_REQ_ENGAGE_E Set lvcd_enum_parkBrakeStatus to LVC_APPLIED_E Set lvcd_enum_loadJoystick to LVC_LOAD_E Set lvcd_enum_pinStatus to LVC_PIN_IN_E Set motfd_enum_missionType to MD_MISSION_TYPE_MAINTEN_TOWING_E Set acd_flg_arincValid to 0 Set dbd_enum_acSteeringMethod to DB_STEER_METHOD_UNAVAILABLE_E Set mmd_enum_systemMode to MM_SYSTEM_MODE_PRE_MISSION_E Verify mmd_enum_systemMode is MM_SYSTEM_MODE_PRE_MISSION_E At: t+1 Set lvcd_enum_turretLockStatus to LVC_INTERMEDIATE_E Set lvcd_enum_fwdNeuRevPos to LVC_REVERSE_E Set lvcd_enum_parkBrkReq to LVC_REQ_ENGAGE_E Set lvcd_enum_parkBrakeStatus to LVC_APPLIED_E Set lvcd_enum_loadJoystick to LVC_LOAD_UNAVAILBLE_E Set lvcd_enum_pinStatus to LVC_PIN_IN_E Set motfd_enum_missionType to MD_MISSION_TYPE_MAINTEN_TOWING_E Set acd_flg_arincValid to 0 Set dbd_enum_acSteeringMethod to DB_STEER_METHOD_UNAVAILABLE_E Set mmd_enum_systemMode to MM_SYSTEM_MODE_PRE_MISSION_E Verify mmd_enum_systemMode is MM_SYSTEM_MODE_PRE_MISSION_E |  | Normal |  | Test Case | SSDD-L-4223 |  |  | mm_ref/mmChart.PreMission
TXB-HLC-TC_6022 | 4.1.2.1.0-71 |  | At: t Set lvcd_enum_turretLockStatus to LVC_INTERMEDIATE_E Set lvcd_enum_fwdNeuRevPos to LVC_FNR_STATE_ERROR_E Set lvcd_enum_parkBrkReq to LVC_REQ_ENGAGE_E Set lvcd_enum_parkBrakeStatus to LVC_APPLIED_E Set lvcd_enum_loadJoystick to LVC_LOAD_E Set lvcd_enum_pinStatus to LVC_PIN_IN_E Set motfd_enum_missionType to MD_MISSION_TYPE_MAINTEN_TOWING_E Set acd_flg_arincValid to 0 Set dbd_enum_acSteeringMethod to DB_STEER_METHOD_UNAVAILABLE_E Set mmd_enum_systemMode to MM_SYSTEM_MODE_PRE_MISSION_E Verify mmd_enum_systemMode is MM_SYSTEM_MODE_PRE_MISSION_E At: t+1 Set lvcd_enum_turretLockStatus to LVC_INTERMEDIATE_E Set lvcd_enum_fwdNeuRevPos to LVC_FNR_STATE_ERROR_E Set lvcd_enum_parkBrkReq to LVC_REQ_ENGAGE_E Set lvcd_enum_parkBrakeStatus to LVC_APPLIED_E Set lvcd_enum_loadJoystick to LVC_LOAD_UNAVAILBLE_E Set lvcd_enum_pinStatus to LVC_PIN_IN_E Set motfd_enum_missionType to MD_MISSION_TYPE_MAINTEN_TOWING_E Set acd_flg_arincValid to 0 Set dbd_enum_acSteeringMethod to DB_STEER_METHOD_UNAVAILABLE_E Set mmd_enum_systemMode to MM_SYSTEM_MODE_PRE_MISSION_E Verify mmd_enum_systemMode is MM_SYSTEM_MODE_PRE_MISSION_E |  | Normal |  | Test Case | SSDD-L-4223 |  |  | mm_ref/mmChart.PreMission
TXB-HLC-TC_6023 | 4.1.2.1.0-72 |  | At: t Set lvcd_enum_turretLockStatus to LVC_INTERMEDIATE_E Set lvcd_enum_fwdNeuRevPos to LVC_NEUTRAL_E Set lvcd_enum_parkBrkReq to LVC_REQ_ENGAGE_E Set lvcd_enum_parkBrakeStatus to LVC_NOT_APPLIED_E Set lvcd_enum_loadJoystick to LVC_LOAD_E Set lvcd_enum_pinStatus to LVC_PIN_IN_E Set motfd_enum_missionType to MD_MISSION_TYPE_MAINTEN_TOWING_E Set acd_flg_arincValid to 0 Set dbd_enum_acSteeringMethod to DB_STEER_METHOD_UNAVAILABLE_E Set mmd_enum_systemMode to MM_SYSTEM_MODE_PRE_MISSION_E Verify mmd_enum_systemMode is MM_SYSTEM_MODE_PRE_MISSION_E At: t+1 Set lvcd_enum_turretLockStatus to LVC_INTERMEDIATE_E Set lvcd_enum_fwdNeuRevPos to LVC_NEUTRAL_E Set lvcd_enum_parkBrkReq to LVC_REQ_ENGAGE_E Set lvcd_enum_parkBrakeStatus to LVC_NOT_APPLIED_E Set lvcd_enum_loadJoystick to LVC_LOAD_UNAVAILBLE_E Set lvcd_enum_pinStatus to LVC_PIN_IN_E Set motfd_enum_missionType to MD_MISSION_TYPE_MAINTEN_TOWING_E Set acd_flg_arincValid to 0 Set dbd_enum_acSteeringMethod to DB_STEER_METHOD_UNAVAILABLE_E Set mmd_enum_systemMode to MM_SYSTEM_MODE_PRE_MISSION_E Verify mmd_enum_systemMode is MM_SYSTEM_MODE_PRE_MISSION_E |  | Normal |  | Test Case | SSDD-L-4223 |  |  | mm_ref/mmChart.PreMission
TXB-HLC-TC_6024 | 4.1.2.1.0-73 |  | At: t Set lvcd_enum_turretLockStatus to LVC_INTERMEDIATE_E Set lvcd_enum_fwdNeuRevPos to LVC_NEUTRAL_E Set lvcd_enum_parkBrkReq to LVC_REQ_ENGAGE_E Set lvcd_enum_parkBrakeStatus to LVC_NOT_AVAILABLE_E Set lvcd_enum_loadJoystick to LVC_LOAD_E Set lvcd_enum_pinStatus to LVC_PIN_IN_E Set motfd_enum_missionType to MD_MISSION_TYPE_MAINTEN_TOWING_E Set acd_flg_arincValid to 0 Set dbd_enum_acSteeringMethod to DB_STEER_METHOD_UNAVAILABLE_E Set mmd_enum_systemMode to MM_SYSTEM_MODE_PRE_MISSION_E Verify mmd_enum_systemMode is MM_SYSTEM_MODE_PRE_MISSION_E At: t+1 Set lvcd_enum_turretLockStatus to LVC_INTERMEDIATE_E Set lvcd_enum_fwdNeuRevPos to LVC_NEUTRAL_E Set lvcd_enum_parkBrkReq to LVC_REQ_ENGAGE_E Set lvcd_enum_parkBrakeStatus to LVC_NOT_AVAILABLE_E Set lvcd_enum_loadJoystick to LVC_LOAD_UNAVAILBLE_E Set lvcd_enum_pinStatus to LVC_PIN_IN_E Set motfd_enum_missionType to MD_MISSION_TYPE_MAINTEN_TOWING_E Set acd_flg_arincValid to 0 Set dbd_enum_acSteeringMethod to DB_STEER_METHOD_UNAVAILABLE_E Set mmd_enum_systemMode to MM_SYSTEM_MODE_PRE_MISSION_E Verify mmd_enum_systemMode is MM_SYSTEM_MODE_PRE_MISSION_E |  | Normal |  | Test Case | SSDD-L-4223 |  |  | mm_ref/mmChart.PreMission
TXB-HLC-TC_6025 | 4.1.2.1.0-74 |  | At: t Set lvcd_enum_turretLockStatus to LVC_INTERMEDIATE_E Set lvcd_enum_fwdNeuRevPos to LVC_NEUTRAL_E Set lvcd_enum_parkBrkReq to LVC_REQ_ENGAGE_E Set lvcd_enum_parkBrakeStatus to LVC_STATUS_ERROR_E Set lvcd_enum_loadJoystick to LVC_LOAD_E Set lvcd_enum_pinStatus to LVC_PIN_IN_E Set motfd_enum_missionType to MD_MISSION_TYPE_MAINTEN_TOWING_E Set acd_flg_arincValid to 0 Set dbd_enum_acSteeringMethod to DB_STEER_METHOD_UNAVAILABLE_E Set mmd_enum_systemMode to MM_SYSTEM_MODE_PRE_MISSION_E Verify mmd_enum_systemMode is MM_SYSTEM_MODE_PRE_MISSION_E At: t+1 Set lvcd_enum_turretLockStatus to LVC_INTERMEDIATE_E Set lvcd_enum_fwdNeuRevPos to LVC_NEUTRAL_E Set lvcd_enum_parkBrkReq to LVC_REQ_ENGAGE_E Set lvcd_enum_parkBrakeStatus to LVC_STATUS_ERROR_E Set lvcd_enum_loadJoystick to LVC_LOAD_UNAVAILBLE_E Set lvcd_enum_pinStatus to LVC_PIN_IN_E Set motfd_enum_missionType to MD_MISSION_TYPE_MAINTEN_TOWING_E Set acd_flg_arincValid to 0 Set dbd_enum_acSteeringMethod to DB_STEER_METHOD_UNAVAILABLE_E Set mmd_enum_systemMode to MM_SYSTEM_MODE_PRE_MISSION_E Verify mmd_enum_systemMode is MM_SYSTEM_MODE_PRE_MISSION_E |  | Normal |  | Test Case | SSDD-L-4223 |  |  | mm_ref/mmChart.PreMission
TXB-HLC-TC_6026 | 4.1.2.1.0-75 |  | At: t Set lvcd_enum_turretLockStatus to LVC_INTERMEDIATE_E Set lvcd_enum_fwdNeuRevPos to LVC_NEUTRAL_E Set lvcd_enum_parkBrkReq to LVC_REQ_DISENGAGE_E Set lvcd_enum_parkBrakeStatus to LVC_APPLIED_E Set lvcd_enum_loadJoystick to LVC_LOAD_E Set lvcd_enum_pinStatus to LVC_PIN_IN_E Set motfd_enum_missionType to MD_MISSION_TYPE_MAINTEN_TOWING_E Set acd_flg_arincValid to 0 Set dbd_enum_acSteeringMethod to DB_STEER_METHOD_UNAVAILABLE_E Set mmd_enum_systemMode to MM_SYSTEM_MODE_PRE_MISSION_E Verify mmd_enum_systemMode is MM_SYSTEM_MODE_PRE_MISSION_E At: t+1 Set lvcd_enum_turretLockStatus to LVC_INTERMEDIATE_E Set lvcd_enum_fwdNeuRevPos to LVC_NEUTRAL_E Set lvcd_enum_parkBrkReq to LVC_REQ_DISENGAGE_E Set lvcd_enum_parkBrakeStatus to LVC_APPLIED_E Set lvcd_enum_loadJoystick to LVC_LOAD_UNAVAILBLE_E Set lvcd_enum_pinStatus to LVC_PIN_IN_E Set motfd_enum_missionType to MD_MISSION_TYPE_MAINTEN_TOWING_E Set acd_flg_arincValid to 0 Set dbd_enum_acSteeringMethod to DB_STEER_METHOD_UNAVAILABLE_E Set mmd_enum_systemMode to MM_SYSTEM_MODE_PRE_MISSION_E Verify mmd_enum_systemMode is MM_SYSTEM_MODE_PRE_MISSION_E |  | Normal |  | Test Case | SSDD-L-4223 |  |  | mm_ref/mmChart.PreMission
TXB-HLC-TC_6027 | 4.1.2.1.0-76 |  | At: t Set lvcd_enum_turretLockStatus to LVC_INTERMEDIATE_E Set lvcd_enum_fwdNeuRevPos to LVC_NEUTRAL_E Set lvcd_enum_parkBrkReq to LVC_REQ_NOT_AVAILABLE_E Set lvcd_enum_parkBrakeStatus to LVC_APPLIED_E Set lvcd_enum_loadJoystick to LVC_LOAD_E Set lvcd_enum_pinStatus to LVC_PIN_IN_E Set motfd_enum_missionType to MD_MISSION_TYPE_MAINTEN_TOWING_E Set acd_flg_arincValid to 0 Set dbd_enum_acSteeringMethod to DB_STEER_METHOD_UNAVAILABLE_E Set mmd_enum_systemMode to MM_SYSTEM_MODE_PRE_MISSION_E Verify mmd_enum_systemMode is MM_SYSTEM_MODE_PRE_MISSION_E At: t+1 Set lvcd_enum_turretLockStatus to LVC_INTERMEDIATE_E Set lvcd_enum_fwdNeuRevPos to LVC_NEUTRAL_E Set lvcd_enum_parkBrkReq to LVC_REQ_NOT_AVAILABLE_E Set lvcd_enum_parkBrakeStatus to LVC_APPLIED_E Set lvcd_enum_loadJoystick to LVC_LOAD_UNAVAILBLE_E Set lvcd_enum_pinStatus to LVC_PIN_IN_E Set motfd_enum_missionType to MD_MISSION_TYPE_MAINTEN_TOWING_E Set acd_flg_arincValid to 0 Set dbd_enum_acSteeringMethod to DB_STEER_METHOD_UNAVAILABLE_E Set mmd_enum_systemMode to MM_SYSTEM_MODE_PRE_MISSION_E Verify mmd_enum_systemMode is MM_SYSTEM_MODE_PRE_MISSION_E |  | Normal |  | Test Case | SSDD-L-4223 |  |  | mm_ref/mmChart.PreMission
TXB-HLC-TC_6028 | 4.1.2.1.0-77 |  | At: t Set lvcd_enum_turretLockStatus to LVC_INTERMEDIATE_E Set lvcd_enum_fwdNeuRevPos to LVC_NEUTRAL_E Set lvcd_enum_parkBrkReq to LVC_REQ_ERROR_E Set lvcd_enum_parkBrakeStatus to LVC_APPLIED_E Set lvcd_enum_loadJoystick to LVC_LOAD_E Set lvcd_enum_pinStatus to LVC_PIN_IN_E Set motfd_enum_missionType to MD_MISSION_TYPE_MAINTEN_TOWING_E Set acd_flg_arincValid to 0 Set dbd_enum_acSteeringMethod to DB_STEER_METHOD_UNAVAILABLE_E Set mmd_enum_systemMode to MM_SYSTEM_MODE_PRE_MISSION_E Verify mmd_enum_systemMode is MM_SYSTEM_MODE_PRE_MISSION_E At: t+1 Set lvcd_enum_turretLockStatus to LVC_INTERMEDIATE_E Set lvcd_enum_fwdNeuRevPos to LVC_NEUTRAL_E Set lvcd_enum_parkBrkReq to LVC_REQ_ERROR_E Set lvcd_enum_parkBrakeStatus to LVC_APPLIED_E Set lvcd_enum_loadJoystick to LVC_LOAD_UNAVAILBLE_E Set lvcd_enum_pinStatus to LVC_PIN_IN_E Set motfd_enum_missionType to MD_MISSION_TYPE_MAINTEN_TOWING_E Set acd_flg_arincValid to 0 Set dbd_enum_acSteeringMethod to DB_STEER_METHOD_UNAVAILABLE_E Set mmd_enum_systemMode to MM_SYSTEM_MODE_PRE_MISSION_E Verify mmd_enum_systemMode is MM_SYSTEM_MODE_PRE_MISSION_E |  | Normal |  | Test Case | SSDD-L-4223 |  |  | mm_ref/mmChart.PreMission
TXB-HLC-TC_6039 | 4.1.2.1.0-78 |  | Set lvcd_enum_turretLockStatus to LVC_LOCKED_E Set lvcd_enum_fwdNeuRevPos to LVC_NEUTRAL_E Set lvcd_enum_parkBrkReq to LVC_REQ_ENGAGE_E Set lvcd_enum_parkBrakeStatus to LVC_APPLIED_E Set lvcd_enum_loadJoystick to LVC_LOAD_E Set motfd_enum_missionType to MD_MISSION_TYPE_REGULAR_TOWING_E Set tasd_flg_turretValid to 1 Set dbd_enum_acSteeringMethod to DB_STEER_METHOD_TURRET_E Set mmd_enum_systemMode to MM_SYSTEM_MODE_PRE_MISSION_E Verify mmd_enum_systemMode is MM_SYSTEM_MODE_REQ_T_UNLOCK_E |  | Normal |  | Test Case | SSDD-L-7877 |  |  | mm_ref/mmChart.PreMission
TXB-HLC-TC_6040 | 4.1.2.1.0-79 |  | Set lvcd_enum_turretLockStatus to LVC_INTERMEDIATE_E Set lvcd_enum_fwdNeuRevPos to LVC_NEUTRAL_E Set lvcd_enum_parkBrkReq to LVC_REQ_ENGAGE_E Set lvcd_enum_parkBrakeStatus to LVC_APPLIED_E Set lvcd_enum_loadJoystick to LVC_LOAD_E Set motfd_enum_missionType to MD_MISSION_TYPE_REGULAR_TOWING_E Set tasd_flg_turretValid to 1 Set dbd_enum_acSteeringMethod to DB_STEER_METHOD_TURRET_E Set mmd_enum_systemMode to MM_SYSTEM_MODE_PRE_MISSION_E Verify mmd_enum_systemMode is MM_SYSTEM_MODE_REQ_T_UNLOCK_E |  | Normal |  | Test Case | SSDD-L-7877 |  |  | mm_ref/mmChart.PreMission
TXB-HLC-TC_6041 | 4.1.2.1.0-80 |  | Set lvcd_enum_turretLockStatus to LVC_INTERMEDIATE_E Set lvcd_enum_fwdNeuRevPos to LVC_NEUTRAL_E Set lvcd_enum_parkBrkReq to LVC_REQ_ENGAGE_E Set lvcd_enum_parkBrakeStatus to LVC_APPLIED_E Set lvcd_enum_loadJoystick to LVC_LOAD_E Set motfd_enum_missionType to MD_MISSION_TYPE_REGULAR_TOWING_E Set tasd_flg_turretValid to 0 Set dbd_enum_acSteeringMethod to DB_STEER_METHOD_TURRET_E Set mmd_enum_systemMode to MM_SYSTEM_MODE_PRE_MISSION_E Verify mmd_enum_systemMode is MM_SYSTEM_MODE_PRE_MISSION_E |  | Normal |  | Test Case | SSDD-L-7877 |  |  | mm_ref/mmChart.PreMission
TXB-HLC-TC_6042 | 4.1.2.1.0-81 |  | Set lvcd_enum_turretLockStatus to LVC_INTERMEDIATE_E Set lvcd_enum_fwdNeuRevPos to LVC_NEUTRAL_E Set lvcd_enum_parkBrkReq to LVC_REQ_ENGAGE_E Set lvcd_enum_parkBrakeStatus to LVC_APPLIED_E Set lvcd_enum_loadJoystick to LVC_UNLOAD_E Set motfd_enum_missionType to MD_MISSION_TYPE_REGULAR_TOWING_E Set tasd_flg_turretValid to 1 Set dbd_enum_acSteeringMethod to DB_STEER_METHOD_TURRET_E Set mmd_enum_systemMode to MM_SYSTEM_MODE_PRE_MISSION_E Verify mmd_enum_systemMode is MM_SYSTEM_MODE_PRE_MISSION_E |  | Normal |  | Test Case | SSDD-L-7877 |  |  | mm_ref/mmChart.PreMission
TXB-HLC-TC_6043 | 4.1.2.1.0-82 |  | Set lvcd_enum_turretLockStatus to LVC_INTERMEDIATE_E Set lvcd_enum_fwdNeuRevPos to LVC_NEUTRAL_E Set lvcd_enum_parkBrkReq to LVC_REQ_ENGAGE_E Set lvcd_enum_parkBrakeStatus to LVC_APPLIED_E Set lvcd_enum_loadJoystick to LVC_LOAD_ERROR_E Set motfd_enum_missionType to MD_MISSION_TYPE_REGULAR_TOWING_E Set tasd_flg_turretValid to 1 Set dbd_enum_acSteeringMethod to DB_STEER_METHOD_TURRET_E Set mmd_enum_systemMode to MM_SYSTEM_MODE_PRE_MISSION_E Verify mmd_enum_systemMode is MM_SYSTEM_MODE_PRE_MISSION_E |  | Normal |  | Test Case | SSDD-L-7877 |  |  | mm_ref/mmChart.PreMission
TXB-HLC-TC_6044 | 4.1.2.1.0-83 |  | Set lvcd_enum_turretLockStatus to LVC_UNLOCKED_E Set lvcd_enum_fwdNeuRevPos to LVC_NEUTRAL_E Set lvcd_enum_parkBrkReq to LVC_REQ_ENGAGE_E Set lvcd_enum_parkBrakeStatus to LVC_APPLIED_E Set lvcd_enum_loadJoystick to LVC_LOAD_E Set motfd_enum_missionType to MD_MISSION_TYPE_REGULAR_TOWING_E Set tasd_flg_turretValid to 1 Set dbd_enum_acSteeringMethod to DB_STEER_METHOD_TURRET_E Set mmd_enum_systemMode to MM_SYSTEM_MODE_PRE_MISSION_E Verify mmd_enum_systemMode is MM_SYSTEM_MODE_PRE_MISSION_E |  | Normal |  | Test Case | SSDD-L-7877 |  |  | mm_ref/mmChart.PreMission
TXB-HLC-TC_6045 | 4.1.2.1.0-84 |  | Set lvcd_enum_turretLockStatus to LVC_TURRET_LOCK_ERROR_E Set lvcd_enum_fwdNeuRevPos to LVC_NEUTRAL_E Set lvcd_enum_parkBrkReq to LVC_REQ_ENGAGE_E Set lvcd_enum_parkBrakeStatus to LVC_APPLIED_E Set lvcd_enum_loadJoystick to LVC_LOAD_E Set motfd_enum_missionType to MD_MISSION_TYPE_REGULAR_TOWING_E Set tasd_flg_turretValid to 1 Set dbd_enum_acSteeringMethod to DB_STEER_METHOD_TURRET_E Set mmd_enum_systemMode to MM_SYSTEM_MODE_PRE_MISSION_E Verify mmd_enum_systemMode is MM_SYSTEM_MODE_PRE_MISSION_E |  | Normal |  | Test Case | SSDD-L-7877 |  |  | mm_ref/mmChart.PreMission
TXB-HLC-TC_6046 | 4.1.2.1.0-85 |  | Set lvcd_enum_turretLockStatus to LVC_INTERMEDIATE_E Set lvcd_enum_fwdNeuRevPos to LVC_NEUTRAL_E Set lvcd_enum_parkBrkReq to LVC_REQ_ENGAGE_E Set lvcd_enum_parkBrakeStatus to LVC_APPLIED_E Set lvcd_enum_loadJoystick to LVC_LOAD_E Set motfd_enum_missionType to MD_MISSION_TYPE_UNKNOWN_E Set tasd_flg_turretValid to 1 Set dbd_enum_acSteeringMethod to DB_STEER_METHOD_TURRET_E Set mmd_enum_systemMode to MM_SYSTEM_MODE_PRE_MISSION_E Verify mmd_enum_systemMode is MM_SYSTEM_MODE_PRE_MISSION_E |  | Normal |  | Test Case | SSDD-L-7877 |  |  | mm_ref/mmChart.PreMission
TXB-HLC-TC_6047 | 4.1.2.1.0-86 |  | Set lvcd_enum_turretLockStatus to LVC_INTERMEDIATE_E Set lvcd_enum_fwdNeuRevPos to LVC_NEUTRAL_E Set lvcd_enum_parkBrkReq to LVC_REQ_ENGAGE_E Set lvcd_enum_parkBrakeStatus to LVC_APPLIED_E Set lvcd_enum_loadJoystick to LVC_LOAD_E Set motfd_enum_missionType to MD_MISSION_TYPE_MAINTEN_TOWING_E Set tasd_flg_turretValid to 1 Set dbd_enum_acSteeringMethod to DB_STEER_METHOD_TURRET_E Set mmd_enum_systemMode to MM_SYSTEM_MODE_PRE_MISSION_E Verify mmd_enum_systemMode is MM_SYSTEM_MODE_PRE_MISSION_E |  | Normal |  | Test Case | SSDD-L-7877 |  |  | mm_ref/mmChart.PreMission
TXB-HLC-TC_6048 | 4.1.2.1.0-87 |  | Set lvcd_enum_turretLockStatus to LVC_INTERMEDIATE_E Set lvcd_enum_fwdNeuRevPos to LVC_NEUTRAL_E Set lvcd_enum_parkBrkReq to LVC_REQ_ENGAGE_E Set lvcd_enum_parkBrakeStatus to LVC_APPLIED_E Set lvcd_enum_loadJoystick to LVC_LOAD_E Set motfd_enum_missionType to MD_MISSION_TYPE_REGULAR_TOWING_E Set tasd_flg_turretValid to 1 Set dbd_enum_acSteeringMethod to DB_STEER_METHOD_UNAVAILABLE_E Set mmd_enum_systemMode to MM_SYSTEM_MODE_PRE_MISSION_E Verify mmd_enum_systemMode is MM_SYSTEM_MODE_PRE_MISSION_E |  | Normal |  | Test Case | SSDD-L-7877 |  |  | mm_ref/mmChart.PreMission
TXB-HLC-TC_6049 | 4.1.2.1.0-88 |  | Set lvcd_enum_turretLockStatus to LVC_INTERMEDIATE_E Set lvcd_enum_fwdNeuRevPos to LVC_NEUTRAL_E Set lvcd_enum_parkBrkReq to LVC_REQ_ENGAGE_E Set lvcd_enum_parkBrakeStatus to LVC_APPLIED_E Set lvcd_enum_loadJoystick to LVC_LOAD_E Set motfd_enum_missionType to MD_MISSION_TYPE_REGULAR_TOWING_E Set tasd_flg_turretValid to 1 Set dbd_enum_acSteeringMethod to DB_STEER_METHOD_SBW_E Set mmd_enum_systemMode to MM_SYSTEM_MODE_PRE_MISSION_E Verify mmd_enum_systemMode is MM_SYSTEM_MODE_PRE_MISSION_E |  | Normal |  | Test Case | SSDD-L-7877 |  |  | mm_ref/mmChart.PreMission
TXB-HLC-TC_6050 | 4.1.2.1.0-89 |  | Set lvcd_enum_turretLockStatus to LVC_INTERMEDIATE_E Set lvcd_enum_fwdNeuRevPos to LVC_FORWARD_E Set lvcd_enum_parkBrkReq to LVC_REQ_ENGAGE_E Set lvcd_enum_parkBrakeStatus to LVC_APPLIED_E Set lvcd_enum_loadJoystick to LVC_LOAD_E Set motfd_enum_missionType to MD_MISSION_TYPE_REGULAR_TOWING_E Set tasd_flg_turretValid to 1 Set dbd_enum_acSteeringMethod to DB_STEER_METHOD_TURRET_E Set mmd_enum_systemMode to MM_SYSTEM_MODE_PRE_MISSION_E Verify mmd_enum_systemMode is MM_SYSTEM_MODE_PRE_MISSION_E |  | Normal |  | Test Case | SSDD-L-7877 |  |  | mm_ref/mmChart.PreMission
TXB-HLC-TC_6051 | 4.1.2.1.0-90 |  | Set lvcd_enum_turretLockStatus to LVC_INTERMEDIATE_E Set lvcd_enum_fwdNeuRevPos to LVC_REVERSE_E Set lvcd_enum_parkBrkReq to LVC_REQ_ENGAGE_E Set lvcd_enum_parkBrakeStatus to LVC_APPLIED_E Set lvcd_enum_loadJoystick to LVC_LOAD_E Set motfd_enum_missionType to MD_MISSION_TYPE_REGULAR_TOWING_E Set tasd_flg_turretValid to 1 Set dbd_enum_acSteeringMethod to DB_STEER_METHOD_TURRET_E Set mmd_enum_systemMode to MM_SYSTEM_MODE_PRE_MISSION_E Verify mmd_enum_systemMode is MM_SYSTEM_MODE_PRE_MISSION_E |  | Normal |  | Test Case | SSDD-L-7877 |  |  | mm_ref/mmChart.PreMission
TXB-HLC-TC_6052 | 4.1.2.1.0-91 |  | Set lvcd_enum_turretLockStatus to LVC_INTERMEDIATE_E Set lvcd_enum_fwdNeuRevPos to LVC_FNR_STATE_ERROR_E Set lvcd_enum_parkBrkReq to LVC_REQ_ENGAGE_E Set lvcd_enum_parkBrakeStatus to LVC_APPLIED_E Set lvcd_enum_loadJoystick to LVC_LOAD_E Set motfd_enum_missionType to MD_MISSION_TYPE_REGULAR_TOWING_E Set tasd_flg_turretValid to 1 Set dbd_enum_acSteeringMethod to DB_STEER_METHOD_TURRET_E Set mmd_enum_systemMode to MM_SYSTEM_MODE_PRE_MISSION_E Verify mmd_enum_systemMode is MM_SYSTEM_MODE_PRE_MISSION_E |  | Normal |  | Test Case | SSDD-L-7877 |  |  | mm_ref/mmChart.PreMission
TXB-HLC-TC_6053 | 4.1.2.1.0-92 |  | Set lvcd_enum_turretLockStatus to LVC_INTERMEDIATE_E Set lvcd_enum_fwdNeuRevPos to LVC_NEUTRAL_E Set lvcd_enum_parkBrkReq to LVC_REQ_ENGAGE_E Set lvcd_enum_parkBrakeStatus to LVC_NOT_APPLIED_E Set lvcd_enum_loadJoystick to LVC_LOAD_E Set motfd_enum_missionType to MD_MISSION_TYPE_REGULAR_TOWING_E Set tasd_flg_turretValid to 1 Set dbd_enum_acSteeringMethod to DB_STEER_METHOD_TURRET_E Set mmd_enum_systemMode to MM_SYSTEM_MODE_PRE_MISSION_E Verify mmd_enum_systemMode is MM_SYSTEM_MODE_PRE_MISSION_E |  | Normal |  | Test Case | SSDD-L-7877 |  |  | mm_ref/mmChart.PreMission
TXB-HLC-TC_6054 | 4.1.2.1.0-93 |  | Set lvcd_enum_turretLockStatus to LVC_INTERMEDIATE_E Set lvcd_enum_fwdNeuRevPos to LVC_NEUTRAL_E Set lvcd_enum_parkBrkReq to LVC_REQ_ENGAGE_E Set lvcd_enum_parkBrakeStatus to LVC_NOT_AVAILABLE_E Set lvcd_enum_loadJoystick to LVC_LOAD_E Set motfd_enum_missionType to MD_MISSION_TYPE_REGULAR_TOWING_E Set tasd_flg_turretValid to 1 Set dbd_enum_acSteeringMethod to DB_STEER_METHOD_TURRET_E Set mmd_enum_systemMode to MM_SYSTEM_MODE_PRE_MISSION_E Verify mmd_enum_systemMode is MM_SYSTEM_MODE_PRE_MISSION_E |  | Normal |  | Test Case | SSDD-L-7877 |  |  | mm_ref/mmChart.PreMission
TXB-HLC-TC_6055 | 4.1.2.1.0-94 |  | Set lvcd_enum_turretLockStatus to LVC_INTERMEDIATE_E Set lvcd_enum_fwdNeuRevPos to LVC_NEUTRAL_E Set lvcd_enum_parkBrkReq to LVC_REQ_ENGAGE_E Set lvcd_enum_parkBrakeStatus to LVC_STATUS_ERROR_E Set lvcd_enum_loadJoystick to LVC_LOAD_E Set motfd_enum_missionType to MD_MISSION_TYPE_REGULAR_TOWING_E Set tasd_flg_turretValid to 1 Set dbd_enum_acSteeringMethod to DB_STEER_METHOD_TURRET_E Set mmd_enum_systemMode to MM_SYSTEM_MODE_PRE_MISSION_E Verify mmd_enum_systemMode is MM_SYSTEM_MODE_PRE_MISSION_E |  | Normal |  | Test Case | SSDD-L-7877 |  |  | mm_ref/mmChart.PreMission
TXB-HLC-TC_6056 | 4.1.2.1.0-95 |  | Set lvcd_enum_turretLockStatus to LVC_INTERMEDIATE_E Set lvcd_enum_fwdNeuRevPos to LVC_NEUTRAL_E Set lvcd_enum_parkBrkReq to LVC_REQ_DISENGAGE_E Set lvcd_enum_parkBrakeStatus to LVC_APPLIED_E Set lvcd_enum_loadJoystick to LVC_LOAD_E Set motfd_enum_missionType to MD_MISSION_TYPE_REGULAR_TOWING_E Set tasd_flg_turretValid to 1 Set dbd_enum_acSteeringMethod to DB_STEER_METHOD_TURRET_E Set mmd_enum_systemMode to MM_SYSTEM_MODE_PRE_MISSION_E Verify mmd_enum_systemMode is MM_SYSTEM_MODE_PRE_MISSION_E |  | Normal |  | Test Case | SSDD-L-7877 |  |  | mm_ref/mmChart.PreMission
TXB-HLC-TC_6057 | 4.1.2.1.0-96 |  | Set lvcd_enum_turretLockStatus to LVC_INTERMEDIATE_E Set lvcd_enum_fwdNeuRevPos to LVC_NEUTRAL_E Set lvcd_enum_parkBrkReq to LVC_REQ_NOT_AVAILABLE_E Set lvcd_enum_parkBrakeStatus to LVC_APPLIED_E Set lvcd_enum_loadJoystick to LVC_LOAD_E Set motfd_enum_missionType to MD_MISSION_TYPE_REGULAR_TOWING_E Set tasd_flg_turretValid to 1 Set dbd_enum_acSteeringMethod to DB_STEER_METHOD_TURRET_E Set mmd_enum_systemMode to MM_SYSTEM_MODE_PRE_MISSION_E Verify mmd_enum_systemMode is MM_SYSTEM_MODE_PRE_MISSION_E |  | Normal |  | Test Case | SSDD-L-7877 |  |  | mm_ref/mmChart.PreMission
TXB-HLC-TC_6058 | 4.1.2.1.0-97 |  | Set lvcd_enum_turretLockStatus to LVC_INTERMEDIATE_E Set lvcd_enum_fwdNeuRevPos to LVC_NEUTRAL_E Set lvcd_enum_parkBrkReq to LVC_REQ_ERROR_E Set lvcd_enum_parkBrakeStatus to LVC_APPLIED_E Set lvcd_enum_loadJoystick to LVC_LOAD_E Set motfd_enum_missionType to MD_MISSION_TYPE_REGULAR_TOWING_E Set tasd_flg_turretValid to 1 Set dbd_enum_acSteeringMethod to DB_STEER_METHOD_TURRET_E Set mmd_enum_systemMode to MM_SYSTEM_MODE_PRE_MISSION_E Verify mmd_enum_systemMode is MM_SYSTEM_MODE_PRE_MISSION_E |  | Normal |  | Test Case | SSDD-L-7877 |  |  | mm_ref/mmChart.PreMission
TXB-HLC-TC_6063 | 4.1.2.1.0-98 |  | Set mmd_enum_systemMode to MM_SYSTEM_MODE_PUSHBACK_ATA_TAS_E Verify mmd_enum_systemMode is MM_SYSTEM_MODE_PUSHBACK_ATA_TAS_E Verify mmd_enum_ctrlModeToApply is MM_HLC_E Verify mmd_enum_pcmDcmMode is MM_DCM_E Verify mmd_enum_turretLockRequest is MM_TURRET_LOCK_UNLOCK_E |  | Normal |  | Test Case | SSDD-L-9985 |  |  | mm_ref/mmChart.DCM.DCM_Substate.PushBack_ATA-TAS
TXB-HLC-TC_6064 | 4.1.2.1.0-99 |  | Set mmd_enum_systemMode to MM_SYSTEM_MODE_PUSHBACK_ATA_BW_E Verify mmd_enum_systemMode is MM_SYSTEM_MODE_PUSHBACK_ATA_BW_E Verify mmd_enum_ctrlModeToApply is MM_HLC_E Verify mmd_enum_pcmDcmMode is MM_DCM_E Verify mmd_enum_turretLockRequest is MM_TURRET_LOCK_LOCK_E |  | Normal |  | Test Case | SSDD-L-9987 |  |  | mm_ref/mmChart.DCM.DCM_Substate.PushBack_ATA_BW
TXB-HLC-TC_6065 | 4.1.2.1.0-100 |  | Set mmd_enum_systemMode to MM_SYSTEM_MODE_MAINTENANCE_TOWING_E Verify mmd_enum_systemMode is MM_SYSTEM_MODE_MAINTENANCE_TOWING_E Verify mmd_enum_ctrlModeToApply is MM_HLC_E Verify mmd_enum_pcmDcmMode is MM_DCM_E Verify mmd_enum_turretLockRequest is MM_TURRET_LOCK_LOCK_E |  | Normal |  | Test Case | SSDD-L-9986 |  |  | mm_ref/mmChart.DCM.DCM_Substate.MaintenanceTowing
TXB-HLC-TC_6066 | 4.1.2.1.0-101 |  | Set mmd_flg_locHalt to HALT_E Set lvcd_enum_ignitionKeyStatus to LVC_IGNITION_OFF_E Set lvcd_enum_parkBrakeStatus to LVC_APPLIED_E Set mmd_enum_pcmDcmMode to MM_DCM_E Verify mmd_enum_systemMode is MM_SYSTEM_MODE_SHUTDOWN_E Verify mmd_enum_pcmDcmMode is MM_NONE_E |  | Normal |  | Test Case | SSDD-L-9525 |  |  | mm_ref/mmChart.DCM
TXB-HLC-TC_6067 | 4.1.2.1.0-102 |  | Set mmd_flg_locHalt to HALT_E Set lvcd_enum_ignitionKeyStatus to LVC_IGNITION_OFF_E Set lvcd_enum_parkBrakeStatus to LVC_NOT_APPLIED_E Set mmd_enum_pcmDcmMode to MM_DCM_E Verify mmd_enum_pcmDcmMode is MM_DCM_E |  | Normal |  | Test Case | SSDD-L-9525 |  |  | mm_ref/mmChart.DCM
TXB-HLC-TC_6068 | 4.1.2.1.0-103 |  | Set mmd_flg_locHalt to HALT_E Set lvcd_enum_ignitionKeyStatus to LVC_IGNITION_OFF_E Set lvcd_enum_parkBrakeStatus to LVC_NOT_AVAILABLE_E Set mmd_enum_pcmDcmMode to MM_DCM_E Verify mmd_enum_pcmDcmMode is MM_DCM_E |  | Normal |  | Test Case | SSDD-L-9525 |  |  | mm_ref/mmChart.DCM
TXB-HLC-TC_6069 | 4.1.2.1.0-104 |  | Set mmd_flg_locHalt to HALT_E Set lvcd_enum_ignitionKeyStatus to LVC_IGNITION_OFF_E Set lvcd_enum_parkBrakeStatus to LVC_STATE_ERROR_E Set mmd_enum_pcmDcmMode to MM_DCM_E Verify mmd_enum_pcmDcmMode is MM_DCM_E |  | Normal |  | Test Case | SSDD-L-9525 |  |  | mm_ref/mmChart.DCM
TXB-HLC-TC_6070 | 4.1.2.1.0-105 |  | Set mmd_flg_locHalt to NOT_DETERMINED Set lvcd_enum_ignitionKeyStatus to LVC_IGNITION_OFF_E Set lvcd_enum_parkBrakeStatus to LVC_APPLIED_E Set mmd_enum_pcmDcmMode to MM_DCM_E Verify mmd_enum_pcmDcmMode is MM_DCM_E |  | Normal |  | Test Case | SSDD-L-9525 |  |  | mm_ref/mmChart.DCM
TXB-HLC-TC_6071 | 4.1.2.1.0-106 |  | Set mmd_flg_locHalt to HALT_E Set lvcd_enum_ignitionKeyStatus to LVC_IGNITION_ON_E Set lvcd_enum_parkBrakeStatus to LVC_APPLIED_E Set mmd_enum_pcmDcmMode to MM_DCM_E Verify mmd_enum_pcmDcmMode is MM_DCM_E |  | Normal |  | Test Case | SSDD-L-9525 |  |  | mm_ref/mmChart.DCM
TXB-HLC-TC_6073 | 4.1.2.1.0-107 |  | Set mmd_flg_locHalt to HALT_E Set lvcd_enum_ignitionKeyStatus to LVC_IGNITION_ERROR_E Set lvcd_enum_parkBrakeStatus to LVC_APPLIED_E Set mmd_enum_pcmDcmMode to MM_DCM_E Verify mmd_enum_pcmDcmMode is MM_DCM_E |  | Normal |  | Test Case | SSDD-L-9525 |  |  | mm_ref/mmChart.DCM
TXB-HLC-TC_6074 | 4.1.2.1.0-108 |  | Set dbd_enum_acSteeringMethod to DB_STEER_METHOD_TURRET_E Verify mmd_enum_systemMode is MM_SYSTEM_MODE_PUSHBACK_ATA_TAS_E |  | Normal |  | Test Case | SSDD-L-9379 SSDD-L-4224 SSDD-L-9354 SSDD-L-19618 |  |  | mm_ref/mmChart.DCM
TXB-HLC-TC_6075 | 4.1.2.1.0-109 |  | Set dbd_enum_acSteeringMethod to DB_STEER_METHOD_SBW_E Verify mmd_enum_systemMode is MM_SYSTEM_MODE_PUSHBACK_ATA_BW_E |  | Normal |  | Test Case | SSDD-L-9379 SSDD-L-4224 SSDD-L-9354 SSDD-L-19618 |  |  | mm_ref/mmChart.DCM
TXB-HLC-TC_6076 | 4.1.2.1.0-110 |  | Set dbd_enum_acSteeringMethod to DB_STEER_METHOD_UNAVAILABLE_E Verify mmd_enum_systemMode is not set to DB_STEER_METHOD_TURRET_E or DB_STEER_METHOD_SBW_E |  | Normal |  | Test Case | SSDD-L-9379 SSDD-L-4224 SSDD-L-9354 SSDD-L-19618 |  |  | mm_ref/mmChart.DCM
TXB-HLC-TC_6077 | 4.1.2.1.0-111 |  | Set mod_enum_missionType to MO_MISSION_TYPE_REGULAR_MAINTENANCE_E Verify mmd_enum_systemMode is MM_SYSTEM_MODE_MAINTENANCE_TOWING_E |  | Normal |  | Test Case | SSDD-L-9379 SSDD-L-4224 SSDD-L-9354 SSDD-L-19618 |  |  | mm_ref/mmChart.DCM
TXB-HLC-TC_6078 | 4.1.2.1.0-112 |  | Set mod_enum_missionType to MD_MISSION_TYPE_REGULAR_TOWING_E Verify mmd_enum_systemMode is not set to MM_SYSTEM_MODE_MAINTENANCE_TOWING_E |  | Normal |  | Test Case | SSDD-L-9379 SSDD-L-4224 SSDD-L-9354 SSDD-L-19618 |  |  | mm_ref/mmChart.DCM
TXB-HLC-TC_6079 | 4.1.2.1.0-113 |  | Set mod_enum_missionType to MD_MISSION_TYPE_UNKNOWN_E Verify mmd_enum_systemMode is not set to MM_SYSTEM_MODE_MAINTENANCE_TOWING_E |  | Normal |  | Test Case | SSDD-L-9379 SSDD-L-4224 SSDD-L-9354 SSDD-L-19618 |  |  | mm_ref/mmChart.DCM
TXB-HLC-TC_6080 | 4.1.2.1.0-114 |  | Set mmd_flg_locHalt to HALT_E Set lvcd_enum_fwdNeuRevPos to LVC_NEUTRAL_E Set lvcd_enum_parkBrkReq to LVC_REQ_ENGAGE_E Set lvcd_enum_parkBrakeStatus to LVC_APPLIED_E Set lvcd_enum_loadJoystick to LVC_UNLOAD_E Set mmd_enum_pcmDcmMode to MM_DCM_E Verify mmd_enum_systemMode is MM_SYSTEM_MODE_REQ_T_LOCK_E |  | Normal |  | Test Case | SSDD-L-9357 |  |  | mm_ref/mmChart.DCM
TXB-HLC-TC_6081 | 4.1.2.1.0-115 |  | Set mmd_flg_locHalt to HALT_E Set lvcd_enum_fwdNeuRevPos to LVC_NEUTRAL_E Set lvcd_enum_parkBrkReq to LVC_REQ_ENGAGE_E Set lvcd_enum_parkBrakeStatus to LVC_NOT_APPLIED_E Set lvcd_enum_loadJoystick to LVC_UNLOAD_E Set mmd_enum_pcmDcmMode to MM_DCM_E Verify mmd_enum_pcmDcmMode is MM_DCM_E |  | Normal |  | Test Case | SSDD-L-9357 |  |  | mm_ref/mmChart.DCM
TXB-HLC-TC_6082 | 4.1.2.1.0-116 |  | Set mmd_flg_locHalt to HALT_E Set lvcd_enum_fwdNeuRevPos to LVC_NEUTRAL_E Set lvcd_enum_parkBrkReq to LVC_REQ_ENGAGE_E Set lvcd_enum_parkBrakeStatus to LVC_NOT_AVAILABLE_E Set lvcd_enum_loadJoystick to LVC_UNLOAD_E Set mmd_enum_pcmDcmMode to MM_DCM_E Verify mmd_enum_pcmDcmMode is MM_DCM_E |  | Normal |  | Test Case | SSDD-L-9357 |  |  | mm_ref/mmChart.DCM
TXB-HLC-TC_6083 | 4.1.2.1.0-117 |  | Set mmd_flg_locHalt to HALT_E Set lvcd_enum_fwdNeuRevPos to LVC_NEUTRAL_E Set lvcd_enum_parkBrkReq to LVC_REQ_ENGAGE_E Set lvcd_enum_parkBrakeStatus to LVC_STATE_ERROR_E Set lvcd_enum_loadJoystick to LVC_UNLOAD_E Set mmd_enum_pcmDcmMode to MM_DCM_E Verify mmd_enum_pcmDcmMode is MM_DCM_E |  | Normal |  | Test Case | SSDD-L-9357 |  |  | mm_ref/mmChart.DCM
TXB-HLC-TC_6084 | 4.1.2.1.0-118 |  | Set mmd_flg_locHalt to HALT_E Set lvcd_enum_fwdNeuRevPos to LVC_NEUTRAL_E Set lvcd_enum_parkBrkReq to LVC_REQ_DISENGAGE_E Set lvcd_enum_parkBrakeStatus to LVC_APPLIED_E Set lvcd_enum_loadJoystick to LVC_UNLOAD_E Set mmd_enum_pcmDcmMode to MM_DCM_E Verify mmd_enum_pcmDcmMode is MM_DCM_E |  | Normal |  | Test Case | SSDD-L-9357 |  |  | mm_ref/mmChart.DCM
TXB-HLC-TC_6085 | 4.1.2.1.0-119 |  | Set mmd_flg_locHalt to HALT_E Set lvcd_enum_fwdNeuRevPos to LVC_NEUTRAL_E Set lvcd_enum_parkBrkReq to LVC_REQ_NOT_AVAILABLE_E Set lvcd_enum_parkBrakeStatus to LVC_APPLIED_E Set lvcd_enum_loadJoystick to LVC_UNLOAD_E Set mmd_enum_pcmDcmMode to MM_DCM_E Verify mmd_enum_pcmDcmMode is MM_DCM_E |  | Normal |  | Test Case | SSDD-L-9357 |  |  | mm_ref/mmChart.DCM
TXB-HLC-TC_6086 | 4.1.2.1.0-120 |  | Set mmd_flg_locHalt to HALT_E Set lvcd_enum_fwdNeuRevPos to LVC_NEUTRAL_E Set lvcd_enum_parkBrkReq to LVC_REQ_ERROR_E Set lvcd_enum_parkBrakeStatus to LVC_APPLIED_E Set lvcd_enum_loadJoystick to LVC_UNLOAD_E Set mmd_enum_pcmDcmMode to MM_DCM_E Verify mmd_enum_pcmDcmMode is MM_DCM_E |  | Normal |  | Test Case | SSDD-L-9357 |  |  | mm_ref/mmChart.DCM
TXB-HLC-TC_6087 | 4.1.2.1.0-121 |  | Set mmd_flg_locHalt to HALT_E Set lvcd_enum_fwdNeuRevPos to LVC_FORWARD_E Set lvcd_enum_parkBrkReq to LVC_REQ_ENGAGE_E Set lvcd_enum_parkBrakeStatus to LVC_APPLIED_E Set lvcd_enum_loadJoystick to LVC_UNLOAD_E Set mmd_enum_pcmDcmMode to MM_DCM_E Verify mmd_enum_pcmDcmMode is MM_DCM_E |  | Normal |  | Test Case | SSDD-L-9357 |  |  | mm_ref/mmChart.DCM
TXB-HLC-TC_6088 | 4.1.2.1.0-122 |  | Set mmd_flg_locHalt to HALT_E Set lvcd_enum_fwdNeuRevPos to LVC_REVERS_E Set lvcd_enum_parkBrkReq to LVC_REQ_ENGAGE_E Set lvcd_enum_parkBrakeStatus to LVC_APPLIED_E Set lvcd_enum_loadJoystick to LVC_UNLOAD_E Set mmd_enum_pcmDcmMode to MM_DCM_E Verify mmd_enum_pcmDcmMode is MM_DCM_E |  | Normal |  | Test Case | SSDD-L-9357 |  |  | mm_ref/mmChart.DCM
TXB-HLC-TC_6089 | 4.1.2.1.0-123 |  | Set mmd_flg_locHalt to HALT_E Set lvcd_enum_fwdNeuRevPos to LVC_FNR_STAT_ERROR_E Set lvcd_enum_parkBrkReq to LVC_REQ_ENGAGE_E Set lvcd_enum_parkBrakeStatus to LVC_APPLIED_E Set lvcd_enum_loadJoystick to LVC_UNLOAD_E Set mmd_enum_pcmDcmMode to MM_DCM_E Verify mmd_enum_pcmDcmMode is MM_DCM_E |  | Normal |  | Test Case | SSDD-L-9357 |  |  | mm_ref/mmChart.DCM
TXB-HLC-TC_6090 | 4.1.2.1.0-124 |  | Set mmd_flg_locHalt to NOT_DETERMINED Set lvcd_enum_fwdNeuRevPos to LVC_NEUTRAL_E Set lvcd_enum_parkBrkReq to LVC_REQ_ENGAGE_E Set lvcd_enum_parkBrakeStatus to LVC_APPLIED_E Set lvcd_enum_loadJoystick to LVC_UNLOAD_E Set mmd_enum_pcmDcmMode to MM_DCM_E Verify mmd_enum_pcmDcmMode is MM_DCM_E |  | Normal |  | Test Case | SSDD-L-9357 |  |  | mm_ref/mmChart.DCM
TXB-HLC-TC_6091 | 4.1.2.1.0-125 |  | Set mmd_flg_locHalt to HALT_E Set lvcd_enum_fwdNeuRevPos to LVC_NEUTRAL_E Set lvcd_enum_parkBrkReq to LVC_REQ_ENGAGE_E Set lvcd_enum_parkBrakeStatus to LVC_APPLIED_E Set lvcd_enum_loadJoystick to LVC_LOAD_E Set mmd_enum_pcmDcmMode to MM_DCM_E Verify mmd_enum_pcmDcmMode is MM_DCM_E |  | Normal |  | Test Case | SSDD-L-9357 |  |  | mm_ref/mmChart.DCM
TXB-HLC-TC_6092 | 4.1.2.1.0-126 |  | Set mmd_flg_locHalt to HALT_E Set lvcd_enum_fwdNeuRevPos to LVC_NEUTRAL_E Set lvcd_enum_parkBrkReq to LVC_REQ_ENGAGE_E Set lvcd_enum_parkBrakeStatus to LVC_APPLIED_E Set lvcd_enum_loadJoystick to LVC_LOAD_UNAVAILBLE Set mmd_enum_pcmDcmMode to MM_DCM_E Verify mmd_enum_pcmDcmMode is MM_DCM_E |  | Normal |  | Test Case | SSDD-L-9357 |  |  | mm_ref/mmChart.DCM
TXB-HLC-TC_6093 | 4.1.2.1.0-127 |  | Set mmd_flg_locHalt to HALT_E Set lvcd_enum_fwdNeuRevPos to LVC_NEUTRAL_E Set lvcd_enum_parkBrkReq to LVC_REQ_ENGAGE_E Set lvcd_enum_parkBrakeStatus to LVC_APPLIED_E Set lvcd_enum_loadJoystick to LVC_LOAD_ERROR_E Set mmd_enum_pcmDcmMode to MM_DCM_E Verify mmd_enum_pcmDcmMode is MM_DCM_E |  | Normal |  | Test Case | SSDD-L-9357 |  |  | mm_ref/mmChart.DCM
TXB-HLC-TC_6094 | 4.1.2.1.0-128 |  | Set lvcd_enum_operatStationPos to LVC_FWD_E Set lvcd_enum_turretLockStatus to LVC_LOCKED_E Set mmd_flg_locHalt to HALT_E Set lvcd_enum_fwdNeuRevPos to LVC_NEUTRAL_E Set lvcd_enum_parkBrkReq to LVC_REQ_ENGAGE_E Set lvcd_enum_parkBrakeStatus to LVC_APPLIED_E Set lvcd_enum_pinStatus to LVC_PIN_STATUS_IN_E Set csd_enum_pcmSwitchStatus to SWITCH_REQUESTED_E Set tasd_flg_turretValid to TURRET_ANGLE_VALID_E Set acd_flg_arincValid to AC_VALID_E Set smd_enum_safetyMode to SM_NORMAL_E Set dbd_enum_acSteeringMethod to DB_STEER_METHOD_SBW_E Set mmd_enum_systemMode to MM_SYSTEM_MODE_PUSHBACK_ATA_BW_E Set mmd_enum_pcmDcmMode to MM_DCM_E Verify mmd_enum_pcmDcmMode is MM_PCM_E |  | Normal |  | Test Case | SSDD-L-7884 |  |  | mm_ref/mmChart.DCM
TXB-HLC-TC_6095 | 4.1.2.1.0-129 |  | Set lvcd_enum_operatStationPos to LVC_FWD_E Set lvcd_enum_turretLockStatus to LVC_LOCKED_E Set mmd_flg_locHalt to HALT_E Set lvcd_enum_fwdNeuRevPos to LVC_NEUTRAL_E Set lvcd_enum_parkBrkReq to LVC_REQ_ENGAGE_E Set lvcd_enum_parkBrakeStatus to LVC_APPLIED_E Set lvcd_enum_pinStatus to LVC_PIN_STATUS_IN_E Set csd_enum_pcmSwitchStatus to SWITCH_REQUESTED_E Set tasd_flg_turretValid to TURRET_ANGLE_VALID_E Set acd_flg_arincValid to AC_VALID_E Set smd_enum_safetyMode to SM_NORMAL_E Set dbd_enum_acSteeringMethod to DB_STEER_METHOD_SBW_E Set mmd_enum_systemMode to MM_SYSTEM_MODE_PUSHBACK_ATA_TAS_E Set mmd_enum_pcmDcmMode to MM_DCM_E Verify mmd_enum_pcmDcmMode is MM_PCM_E |  | Normal |  | Test Case | SSDD-L-7884 |  |  | mm_ref/mmChart.DCM
TXB-HLC-TC_6096 | 4.1.2.1.0-130 |  | Set lvcd_enum_operatStationPos to LVC_FWD_E Set lvcd_enum_turretLockStatus to LVC_UNLOCKED_E Set mmd_flg_locHalt to HALT_E Set lvcd_enum_fwdNeuRevPos to LVC_NEUTRAL_E Set lvcd_enum_parkBrkReq to LVC_REQ_ENGAGE_E Set lvcd_enum_parkBrakeStatus to LVC_APPLIED_E Set lvcd_enum_pinStatus to LVC_PIN_STATUS_OUT_E Set csd_enum_pcmSwitchStatus to SWITCH_REQUESTED_E Set tasd_flg_turretValid to TURRET_ANGLE_VALID_E Set acd_flg_arincValid to AC_VALID_E Set smd_enum_safetyMode to SM_NORMAL_E Set dbd_enum_acSteeringMethod to DB_STEER_METHOD_TURRET_E Set mmd_enum_systemMode to MM_SYSTEM_MODE_PUSHBACK_ATA_BW_E Set mmd_enum_pcmDcmMode to MM_DCM_E Verify mmd_enum_pcmDcmMode is MM_PCM_E |  | Normal |  | Test Case | SSDD-L-7884 |  |  | mm_ref/mmChart.DCM
TXB-HLC-TC_6097 | 4.1.2.1.0-131 |  | Set lvcd_enum_operatStationPos to LVC_FWD_E Set lvcd_enum_turretLockStatus to LVC_LOCKED_E Set mmd_flg_locHalt to HALT_E Set lvcd_enum_fwdNeuRevPos to LVC_NEUTRAL_E Set lvcd_enum_parkBrkReq to LVC_REQ_ENGAGE_E Set lvcd_enum_parkBrakeStatus to LVC_APPLIED_E Set lvcd_enum_pinStatus to LVC_PIN_STATUS_IN_E Set csd_enum_pcmSwitchStatus to SWITCH_REQUESTED_E Set tasd_flg_turretValid to TURRET_ANGLE_VALID_E Set acd_flg_arincValid to AC_INVALID_E Set smd_enum_safetyMode to SM_NORMAL_E Set dbd_enum_acSteeringMethod to DB_STEER_METHOD_SBW_E Set mmd_enum_systemMode to MM_SYSTEM_MODE_PUSHBACK_ATA_BW_E Set mmd_enum_pcmDcmMode to MM_DCM_E Verify mmd_enum_pcmDcmMode is MM_DCM_E |  | Normal |  | Test Case | SSDD-L-7884 |  |  | mm_ref/mmChart.DCM
TXB-HLC-TC_6098 | 4.1.2.1.0-132 |  | Set lvcd_enum_operatStationPos to LVC_FWD_E Set lvcd_enum_turretLockStatus to LVC_UNLOCKED_E Set mmd_flg_locHalt to HALT_E Set lvcd_enum_fwdNeuRevPos to LVC_NEUTRAL_E Set lvcd_enum_parkBrkReq to LVC_REQ_ENGAGE_E Set lvcd_enum_parkBrakeStatus to LVC_APPLIED_E Set lvcd_enum_pinStatus to LVC_PIN_STATUS_IN_E Set csd_enum_pcmSwitchStatus to SWITCH_REQUESTED_E Set tasd_flg_turretValid to TURRET_ANGLE_VALID_E Set acd_flg_arincValid to AC_VALID_E Set smd_enum_safetyMode to SM_NORMAL_E Set dbd_enum_acSteeringMethod to DB_STEER_METHOD_SBW_E Set mmd_enum_systemMode to MM_SYSTEM_MODE_PUSHBACK_ATA_BW_E Set mmd_enum_pcmDcmMode to MM_DCM_E Verify mmd_enum_pcmDcmMode is MM_DCM_E |  | Normal |  | Test Case | SSDD-L-7884 |  |  | mm_ref/mmChart.DCM
TXB-HLC-TC_6099 | 4.1.2.1.0-133 |  | Set lvcd_enum_operatStationPos to LVC_FWD_E Set lvcd_enum_turretLockStatus to LVC_INTERMEDIATE_E Set mmd_flg_locHalt to HALT_E Set lvcd_enum_fwdNeuRevPos to LVC_NEUTRAL_E Set lvcd_enum_parkBrkReq to LVC_REQ_ENGAGE_E Set lvcd_enum_parkBrakeStatus to LVC_APPLIED_E Set lvcd_enum_pinStatus to LVC_PIN_STATUS_IN_E Set csd_enum_pcmSwitchStatus to SWITCH_REQUESTED_E Set tasd_flg_turretValid to TURRET_ANGLE_VALID_E Set acd_flg_arincValid to AC_VALID_E Set smd_enum_safetyMode to SM_NORMAL_E Set dbd_enum_acSteeringMethod to DB_STEER_METHOD_SBW_E Set mmd_enum_systemMode to MM_SYSTEM_MODE_PUSHBACK_ATA_BW_E Set mmd_enum_pcmDcmMode to MM_DCM_E Verify mmd_enum_pcmDcmMode is MM_DCM_E |  | Normal |  | Test Case | SSDD-L-7884 |  |  | mm_ref/mmChart.DCM
TXB-HLC-TC_6100 | 4.1.2.1.0-134 |  | Set lvcd_enum_operatStationPos to LVC_FWD_E Set lvcd_enum_turretLockStatus to LVC_ERROR_E Set mmd_flg_locHalt to HALT_E Set lvcd_enum_fwdNeuRevPos to LVC_NEUTRAL_E Set lvcd_enum_parkBrkReq to LVC_REQ_ENGAGE_E Set lvcd_enum_parkBrakeStatus to LVC_APPLIED_E Set lvcd_enum_pinStatus to LVC_PIN_STATUS_IN_E Set csd_enum_pcmSwitchStatus to SWITCH_REQUESTED_E Set tasd_flg_turretValid to TURRET_ANGLE_VALID_E Set acd_flg_arincValid to AC_VALID_E Set smd_enum_safetyMode to SM_NORMAL_E Set dbd_enum_acSteeringMethod to DB_STEER_METHOD_SBW_E Set mmd_enum_systemMode to MM_SYSTEM_MODE_PUSHBACK_ATA_BW_E Set mmd_enum_pcmDcmMode to MM_DCM_E Verify mmd_enum_pcmDcmMode is MM_DCM_E |  | Normal |  | Test Case | SSDD-L-7884 |  |  | mm_ref/mmChart.DCM
TXB-HLC-TC_6101 | 4.1.2.1.0-135 |  | Set lvcd_enum_operatStationPos to LVC_FWD_E Set lvcd_enum_turretLockStatus to LVC_LOCKED_E Set mmd_flg_locHalt to HALT_E Set lvcd_enum_fwdNeuRevPos to LVC_NEUTRAL_E Set lvcd_enum_parkBrkReq to LVC_REQ_ENGAGE_E Set lvcd_enum_parkBrakeStatus to LVC_APPLIED_E Set lvcd_enum_pinStatus to LVC_PIN_STATUS_UNKNOWN_E Set csd_enum_pcmSwitchStatus to SWITCH_REQUESTED_E Set tasd_flg_turretValid to TURRET_ANGLE_VALID_E Set acd_flg_arincValid to AC_VALID_E Set smd_enum_safetyMode to SM_NORMAL_E Set dbd_enum_acSteeringMethod to DB_STEER_METHOD_SBW_E Set mmd_enum_systemMode to MM_SYSTEM_MODE_PUSHBACK_ATA_BW_E Set mmd_enum_pcmDcmMode to MM_DCM_E Verify mmd_enum_pcmDcmMode is MM_DCM_E |  | Normal |  | Test Case | SSDD-L-7884 |  |  | mm_ref/mmChart.DCM
TXB-HLC-TC_6102 | 4.1.2.1.0-136 |  | Set lvcd_enum_operatStationPos to LVC_FWD_E Set lvcd_enum_turretLockStatus to LVC_LOCKED_E Set mmd_flg_locHalt to HALT_E Set lvcd_enum_fwdNeuRevPos to LVC_NEUTRAL_E Set lvcd_enum_parkBrkReq to LVC_REQ_ENGAGE_E Set lvcd_enum_parkBrakeStatus to LVC_APPLIED_E Set lvcd_enum_pinStatus to LVC_PIN_STATUS_OUT_E Set csd_enum_pcmSwitchStatus to SWITCH_REQUESTED_E Set tasd_flg_turretValid to TURRET_ANGLE_VALID_E Set acd_flg_arincValid to AC_VALID_E Set smd_enum_safetyMode to SM_NORMAL_E Set dbd_enum_acSteeringMethod to DB_STEER_METHOD_SBW_E Set mmd_enum_systemMode to MM_SYSTEM_MODE_PUSHBACK_ATA_BW_E Set mmd_enum_pcmDcmMode to MM_DCM_E Verify mmd_enum_pcmDcmMode is MM_DCM_E |  | Normal |  | Test Case | SSDD-L-7884 |  |  | mm_ref/mmChart.DCM
TXB-HLC-TC_6103 | 4.1.2.1.0-137 |  | Set lvcd_enum_operatStationPos to LVC_FWD_E Set lvcd_enum_turretLockStatus to LVC_LOCKED_E Set mmd_flg_locHalt to HALT_E Set lvcd_enum_fwdNeuRevPos to LVC_NEUTRAL_E Set lvcd_enum_parkBrkReq to LVC_REQ_ENGAGE_E Set lvcd_enum_parkBrakeStatus to LVC_APPLIED_E Set lvcd_enum_pinStatus to LVC_PIN_STATUS_ERROR_E Set csd_enum_pcmSwitchStatus to SWITCH_REQUESTED_E Set tasd_flg_turretValid to TURRET_ANGLE_VALID_E Set acd_flg_arincValid to AC_VALID_E Set smd_enum_safetyMode to SM_NORMAL_E Set dbd_enum_acSteeringMethod to DB_STEER_METHOD_SBW_E Set mmd_enum_systemMode to MM_SYSTEM_MODE_PUSHBACK_ATA_BW_E Set mmd_enum_pcmDcmMode to MM_DCM_E Verify mmd_enum_pcmDcmMode is MM_DCM_E |  | Normal |  | Test Case | SSDD-L-7884 |  |  | mm_ref/mmChart.DCM
TXB-HLC-TC_6104 | 4.1.2.1.0-138 |  | Set lvcd_enum_operatStationPos to LVC_FWD_E Set lvcd_enum_turretLockStatus to LVC_LOCKED_E Set mmd_flg_locHalt to HALT_E Set lvcd_enum_fwdNeuRevPos to LVC_NEUTRAL_E Set lvcd_enum_parkBrkReq to LVC_REQ_ENGAGE_E Set lvcd_enum_parkBrakeStatus to LVC_APPLIED_E Set lvcd_enum_pinStatus to LVC_PIN_STATUS_IN_E Set csd_enum_pcmSwitchStatus to SWITCH_REQUESTED_E Set tasd_flg_turretValid to TURRET_ANGLE_VALID_E Set acd_flg_arincValid to AC_VALID_E Set smd_enum_safetyMode to SM_NORMAL_E Set dbd_enum_acSteeringMethod to DB_STEER_METHOD_UNAVAILABLE_E Set mmd_enum_systemMode to MM_SYSTEM_MODE_PUSHBACK_ATA_BW_E Set mmd_enum_pcmDcmMode to MM_DCM_E Verify mmd_enum_pcmDcmMode is MM_DCM_E |  | Normal |  | Test Case | SSDD-L-7884 |  |  | mm_ref/mmChart.DCM
TXB-HLC-TC_6105 | 4.1.2.1.0-139 |  | Set lvcd_enum_operatStationPos to LVC_FWD_E Set lvcd_enum_turretLockStatus to LVC_LOCKED_E Set mmd_flg_locHalt to HALT_E Set lvcd_enum_fwdNeuRevPos to LVC_NEUTRAL_E Set lvcd_enum_parkBrkReq to LVC_REQ_ENGAGE_E Set lvcd_enum_parkBrakeStatus to LVC_APPLIED_E Set lvcd_enum_pinStatus to LVC_PIN_STATUS_IN_E Set csd_enum_pcmSwitchStatus to SWITCH_REQUESTED_E Set tasd_flg_turretValid to TURRET_ANGLE_VALID_E Set acd_flg_arincValid to AC_VALID_E Set smd_enum_safetyMode to SM_NORMAL_E Set dbd_enum_acSteeringMethod to DB_STEER_METHOD_TURRET_E Set mmd_enum_systemMode to MM_SYSTEM_MODE_PUSHBACK_ATA_BW_E Set mmd_enum_pcmDcmMode to MM_DCM_E Verify mmd_enum_pcmDcmMode is MM_DCM_E |  | Normal |  | Test Case | SSDD-L-7884 |  |  | mm_ref/mmChart.DCM
TXB-HLC-TC_6106 | 4.1.2.1.0-140 |  | Set lvcd_enum_operatStationPos to LVC_FWD_E Set lvcd_enum_turretLockStatus to LVC_UNLOCKED_E Set mmd_flg_locHalt to HALT_E Set lvcd_enum_fwdNeuRevPos to LVC_NEUTRAL_E Set lvcd_enum_parkBrkReq to LVC_REQ_ENGAGE_E Set lvcd_enum_parkBrakeStatus to LVC_APPLIED_E Set lvcd_enum_pinStatus to LVC_PIN_STATUS_OUT_E Set csd_enum_pcmSwitchStatus to SWITCH_REQUESTED_E Set tasd_flg_turretValid to TURRET_ANGLE_INVALID_E Set acd_flg_arincValid to AC_VALID_E Set smd_enum_safetyMode to SM_NORMAL_E Set dbd_enum_acSteeringMethod to DB_STEER_METHOD_TURRET_E Set mmd_enum_systemMode to MM_SYSTEM_MODE_PUSHBACK_ATA_BW_E Set mmd_enum_pcmDcmMode to MM_DCM_E Verify mmd_enum_pcmDcmMode is MM_DCM_E |  | Normal |  | Test Case | SSDD-L-7884 |  |  | mm_ref/mmChart.DCM
TXB-HLC-TC_6107 | 4.1.2.1.0-141 |  | Set lvcd_enum_operatStationPos to LVC_FWD_E Set lvcd_enum_turretLockStatus to LVC_LOCKED_E Set mmd_flg_locHalt to HALT_E Set lvcd_enum_fwdNeuRevPos to LVC_NEUTRAL_E Set lvcd_enum_parkBrkReq to LVC_REQ_ENGAGE_E Set lvcd_enum_parkBrakeStatus to LVC_APPLIED_E Set lvcd_enum_pinStatus to LVC_PIN_STATUS_OUT_E Set csd_enum_pcmSwitchStatus to SWITCH_REQUESTED_E Set tasd_flg_turretValid to TURRET_ANGLE_VALID_E Set acd_flg_arincValid to AC_VALID_E Set smd_enum_safetyMode to SM_NORMAL_E Set dbd_enum_acSteeringMethod to DB_STEER_METHOD_TURRET_E Set mmd_enum_systemMode to MM_SYSTEM_MODE_PUSHBACK_ATA_BW_E Set mmd_enum_pcmDcmMode to MM_DCM_E Verify mmd_enum_pcmDcmMode is MM_DCM_E |  | Normal |  | Test Case | SSDD-L-7884 |  |  | mm_ref/mmChart.DCM
TXB-HLC-TC_6108 | 4.1.2.1.0-142 |  | Set lvcd_enum_operatStationPos to LVC_FWD_E Set lvcd_enum_turretLockStatus to LVC_INTERMEDIATE_E Set mmd_flg_locHalt to HALT_E Set lvcd_enum_fwdNeuRevPos to LVC_NEUTRAL_E Set lvcd_enum_parkBrkReq to LVC_REQ_ENGAGE_E Set lvcd_enum_parkBrakeStatus to LVC_APPLIED_E Set lvcd_enum_pinStatus to LVC_PIN_STATUS_OUT_E Set csd_enum_pcmSwitchStatus to SWITCH_REQUESTED_E Set tasd_flg_turretValid to TURRET_ANGLE_VALID_E Set acd_flg_arincValid to AC_VALID_E Set smd_enum_safetyMode to SM_NORMAL_E Set dbd_enum_acSteeringMethod to DB_STEER_METHOD_TURRET_E Set mmd_enum_systemMode to MM_SYSTEM_MODE_PUSHBACK_ATA_BW_E Set mmd_enum_pcmDcmMode to MM_DCM_E Verify mmd_enum_pcmDcmMode is MM_DCM_E |  | Normal |  | Test Case | SSDD-L-7884 |  |  | mm_ref/mmChart.DCM
TXB-HLC-TC_6109 | 4.1.2.1.0-143 |  | Set lvcd_enum_operatStationPos to LVC_FWD_E Set lvcd_enum_turretLockStatus to LVC_ERROR_E Set mmd_flg_locHalt to HALT_E Set lvcd_enum_fwdNeuRevPos to LVC_NEUTRAL_E Set lvcd_enum_parkBrkReq to LVC_REQ_ENGAGE_E Set lvcd_enum_parkBrakeStatus to LVC_APPLIED_E Set lvcd_enum_pinStatus to LVC_PIN_STATUS_OUT_E Set csd_enum_pcmSwitchStatus to SWITCH_REQUESTED_E Set tasd_flg_turretValid to TURRET_ANGLE_VALID_E Set acd_flg_arincValid to AC_VALID_E Set smd_enum_safetyMode to SM_NORMAL_E Set dbd_enum_acSteeringMethod to DB_STEER_METHOD_TURRET_E Set mmd_enum_systemMode to MM_SYSTEM_MODE_PUSHBACK_ATA_BW_E Set mmd_enum_pcmDcmMode to MM_DCM_E Verify mmd_enum_pcmDcmMode is MM_DCM_E |  | Normal |  | Test Case | SSDD-L-7884 |  |  | mm_ref/mmChart.DCM
TXB-HLC-TC_6110 | 4.1.2.1.0-144 |  | Set lvcd_enum_operatStationPos to LVC_FWD_E Set lvcd_enum_turretLockStatus to LVC_UNLOCKED_E Set mmd_flg_locHalt to HALT_E Set lvcd_enum_fwdNeuRevPos to LVC_NEUTRAL_E Set lvcd_enum_parkBrkReq to LVC_REQ_ENGAGE_E Set lvcd_enum_parkBrakeStatus to LVC_APPLIED_E Set lvcd_enum_pinStatus to LVC_PIN_STATUS_UNKNOWN_E Set csd_enum_pcmSwitchStatus to SWITCH_REQUESTED_E Set tasd_flg_turretValid to TURRET_ANGLE_VALID_E Set acd_flg_arincValid to AC_VALID_E Set smd_enum_safetyMode to SM_NORMAL_E Set dbd_enum_acSteeringMethod to DB_STEER_METHOD_TURRET_E Set mmd_enum_systemMode to MM_SYSTEM_MODE_PUSHBACK_ATA_BW_E Set mmd_enum_pcmDcmMode to MM_DCM_E Verify mmd_enum_pcmDcmMode is MM_DCM_E |  | Normal |  | Test Case | SSDD-L-7884 |  |  | mm_ref/mmChart.DCM
TXB-HLC-TC_6111 | 4.1.2.1.0-145 |  | Set lvcd_enum_operatStationPos to LVC_FWD_E Set lvcd_enum_turretLockStatus to LVC_UNLOCKED_E Set mmd_flg_locHalt to HALT_E Set lvcd_enum_fwdNeuRevPos to LVC_NEUTRAL_E Set lvcd_enum_parkBrkReq to LVC_REQ_ENGAGE_E Set lvcd_enum_parkBrakeStatus to LVC_APPLIED_E Set lvcd_enum_pinStatus to LVC_PIN_STATUS_IN_E Set csd_enum_pcmSwitchStatus to SWITCH_REQUESTED_E Set tasd_flg_turretValid to TURRET_ANGLE_VALID_E Set acd_flg_arincValid to AC_VALID_E Set smd_enum_safetyMode to SM_NORMAL_E Set dbd_enum_acSteeringMethod to DB_STEER_METHOD_TURRET_E Set mmd_enum_systemMode to MM_SYSTEM_MODE_PUSHBACK_ATA_BW_E Set mmd_enum_pcmDcmMode to MM_DCM_E Verify mmd_enum_pcmDcmMode is MM_DCM_E |  | Normal |  | Test Case | SSDD-L-7884 |  |  | mm_ref/mmChart.DCM
TXB-HLC-TC_6112 | 4.1.2.1.0-146 |  | Set lvcd_enum_operatStationPos to LVC_FWD_E Set lvcd_enum_turretLockStatus to LVC_UNLOCKED_E Set mmd_flg_locHalt to HALT_E Set lvcd_enum_fwdNeuRevPos to LVC_NEUTRAL_E Set lvcd_enum_parkBrkReq to LVC_REQ_ENGAGE_E Set lvcd_enum_parkBrakeStatus to LVC_APPLIED_E Set lvcd_enum_pinStatus to LVC_PIN_STATUS_ERROR_E Set csd_enum_pcmSwitchStatus to SWITCH_REQUESTED_E Set tasd_flg_turretValid to TURRET_ANGLE_VALID_E Set acd_flg_arincValid to AC_VALID_E Set smd_enum_safetyMode to SM_NORMAL_E Set dbd_enum_acSteeringMethod to DB_STEER_METHOD_TURRET_E Set mmd_enum_systemMode to MM_SYSTEM_MODE_PUSHBACK_ATA_BW_E Set mmd_enum_pcmDcmMode to MM_DCM_E Verify mmd_enum_pcmDcmMode is MM_DCM_E |  | Normal |  | Test Case | SSDD-L-7884 |  |  | mm_ref/mmChart.DCM
TXB-HLC-TC_6113 | 4.1.2.1.0-147 |  | Set lvcd_enum_operatStationPos to LVC_FWD_E Set lvcd_enum_turretLockStatus to LVC_UNLOCKED_E Set mmd_flg_locHalt to HALT_E Set lvcd_enum_fwdNeuRevPos to LVC_NEUTRAL_E Set lvcd_enum_parkBrkReq to LVC_REQ_ENGAGE_E Set lvcd_enum_parkBrakeStatus to LVC_APPLIED_E Set lvcd_enum_pinStatus to LVC_PIN_STATUS_OUT_E Set csd_enum_pcmSwitchStatus to SWITCH_REQUESTED_E Set tasd_flg_turretValid to TURRET_ANGLE_VALID_E Set acd_flg_arincValid to AC_VALID_E Set smd_enum_safetyMode to SM_NORMAL_E Set dbd_enum_acSteeringMethod to DB_STEER_METHOD_UNAVAILABLE_E Set mmd_enum_systemMode to MM_SYSTEM_MODE_PUSHBACK_ATA_BW_E Set mmd_enum_pcmDcmMode to MM_DCM_E Verify mmd_enum_pcmDcmMode is MM_DCM_E |  | Normal |  | Test Case | SSDD-L-7884 |  |  | mm_ref/mmChart.DCM
TXB-HLC-TC_6114 | 4.1.2.1.0-148 |  | Set lvcd_enum_operatStationPos to LVC_FWD_E Set lvcd_enum_turretLockStatus to LVC_UNLOCKED_E Set mmd_flg_locHalt to HALT_E Set lvcd_enum_fwdNeuRevPos to LVC_NEUTRAL_E Set lvcd_enum_parkBrkReq to LVC_REQ_ENGAGE_E Set lvcd_enum_parkBrakeStatus to LVC_APPLIED_E Set lvcd_enum_pinStatus to LVC_PIN_STATUS_OUT_E Set csd_enum_pcmSwitchStatus to SWITCH_REQUESTED_E Set tasd_flg_turretValid to TURRET_ANGLE_VALID_E Set acd_flg_arincValid to AC_VALID_E Set smd_enum_safetyMode to SM_NORMAL_E Set dbd_enum_acSteeringMethod to DB_STEER_METHOD_SBW_E Set mmd_enum_systemMode to MM_SYSTEM_MODE_PUSHBACK_ATA_BW_E Set mmd_enum_pcmDcmMode to MM_DCM_E Verify mmd_enum_pcmDcmMode is MM_DCM_E |  | Normal |  | Test Case | SSDD-L-7884 |  |  | mm_ref/mmChart.DCM
TXB-HLC-TC_6115 | 4.1.2.1.0-149 |  | Set lvcd_enum_operatStationPos to LVC_FWD_E Set lvcd_enum_turretLockStatus to LVC_LOCKED_E Set mmd_flg_locHalt to HALT_E Set lvcd_enum_fwdNeuRevPos to LVC_NEUTRAL_E Set lvcd_enum_parkBrkReq to LVC_REQ_ENGAGE_E Set lvcd_enum_parkBrakeStatus to LVC_APPLIED_E Set lvcd_enum_pinStatus to LVC_PIN_STATUS_IN_E Set csd_enum_pcmSwitchStatus to SWITCH_REQUESTED_E Set tasd_flg_turretValid to TURRET_ANGLE_VALID_E Set acd_flg_arincValid to AC_VALID_E Set smd_enum_safetyMode to SM_FAIL_ACTIVE_E Set dbd_enum_acSteeringMethod to DB_STEER_METHOD_SBW_E Set mmd_enum_systemMode to MM_SYSTEM_MODE_PUSHBACK_ATA_BW_E Set mmd_enum_pcmDcmMode to MM_DCM_E Verify mmd_enum_pcmDcmMode is MM_DCM_E |  | Normal |  | Test Case | SSDD-L-7884 |  |  | mm_ref/mmChart.DCM
TXB-HLC-TC_6117 | 4.1.2.1.0-150 |  | Set lvcd_enum_operatStationPos to LVC_FWD_E Set lvcd_enum_turretLockStatus to LVC_LOCKED_E Set mmd_flg_locHalt to HALT_E Set lvcd_enum_fwdNeuRevPos to LVC_NEUTRAL_E Set lvcd_enum_parkBrkReq to LVC_REQ_ENGAGE_E Set lvcd_enum_parkBrakeStatus to LVC_APPLIED_E Set lvcd_enum_pinStatus to LVC_PIN_STATUS_IN_E Set csd_enum_pcmSwitchStatus to SWITCH_REQUESTED_E Set tasd_flg_turretValid to TURRET_ANGLE_VALID_E Set acd_flg_arincValid to AC_VALID_E Set smd_enum_safetyMode to SM_EMERGENCY_STOP_E Set dbd_enum_acSteeringMethod to DB_STEER_METHOD_SBW_E Set mmd_enum_systemMode to MM_SYSTEM_MODE_PUSHBACK_ATA_BW_E Set mmd_enum_pcmDcmMode to MM_DCM_E Verify mmd_enum_pcmDcmMode is MM_DCM_E |  | Normal |  | Test Case | SSDD-L-7884 |  |  | mm_ref/mmChart.DCM
TXB-HLC-TC_6118 | 4.1.2.1.0-151 |  | Set lvcd_enum_operatStationPos to LVC_FWD_E Set lvcd_enum_turretLockStatus to LVC_LOCKED_E Set mmd_flg_locHalt to HALT_E Set lvcd_enum_fwdNeuRevPos to LVC_NEUTRAL_E Set lvcd_enum_parkBrkReq to LVC_REQ_ENGAGE_E Set lvcd_enum_parkBrakeStatus to LVC_NOT_APPLIED_E Set lvcd_enum_pinStatus to LVC_PIN_STATUS_IN_E Set csd_enum_pcmSwitchStatus to SWITCH_REQUESTED_E Set tasd_flg_turretValid to TURRET_ANGLE_VALID_E Set acd_flg_arincValid to AC_VALID_E Set smd_enum_safetyMode to SM_NORMAL_E Set dbd_enum_acSteeringMethod to DB_STEER_METHOD_SBW_E Set mmd_enum_systemMode to MM_SYSTEM_MODE_PUSHBACK_ATA_BW_E Set mmd_enum_pcmDcmMode to MM_DCM_E Verify mmd_enum_pcmDcmMode is MM_DCM_E |  | Normal |  | Test Case | SSDD-L-7884 |  |  | mm_ref/mmChart.DCM
TXB-HLC-TC_6119 | 4.1.2.1.0-152 |  | Set lvcd_enum_operatStationPos to LVC_FWD_E Set lvcd_enum_turretLockStatus to LVC_LOCKED_E Set mmd_flg_locHalt to HALT_E Set lvcd_enum_fwdNeuRevPos to LVC_NEUTRAL_E Set lvcd_enum_parkBrkReq to LVC_REQ_ENGAGE_E Set lvcd_enum_parkBrakeStatus to LVC_NOT_AVAILABLE_E Set lvcd_enum_pinStatus to LVC_PIN_STATUS_IN_E Set csd_enum_pcmSwitchStatus to SWITCH_REQUESTED_E Set tasd_flg_turretValid to TURRET_ANGLE_VALID_E Set acd_flg_arincValid to AC_VALID_E Set smd_enum_safetyMode to SM_NORMAL_E Set dbd_enum_acSteeringMethod to DB_STEER_METHOD_SBW_E Set mmd_enum_systemMode to MM_SYSTEM_MODE_PUSHBACK_ATA_BW_E Set mmd_enum_pcmDcmMode to MM_DCM_E Verify mmd_enum_pcmDcmMode is MM_DCM_E |  | Normal |  | Test Case | SSDD-L-7884 |  |  | mm_ref/mmChart.DCM
TXB-HLC-TC_6120 | 4.1.2.1.0-153 |  | Set lvcd_enum_operatStationPos to LVC_FWD_E Set lvcd_enum_turretLockStatus to LVC_LOCKED_E Set mmd_flg_locHalt to HALT_E Set lvcd_enum_fwdNeuRevPos to LVC_NEUTRAL_E Set lvcd_enum_parkBrkReq to LVC_REQ_ENGAGE_E Set lvcd_enum_parkBrakeStatus to LVC_STATE_ERROR_E Set lvcd_enum_pinStatus to LVC_PIN_STATUS_IN_E Set csd_enum_pcmSwitchStatus to SWITCH_REQUESTED_E Set tasd_flg_turretValid to TURRET_ANGLE_VALID_E Set acd_flg_arincValid to AC_VALID_E Set smd_enum_safetyMode to SM_NORMAL_E Set dbd_enum_acSteeringMethod to DB_STEER_METHOD_SBW_E Set mmd_enum_systemMode to MM_SYSTEM_MODE_PUSHBACK_ATA_BW_E Set mmd_enum_pcmDcmMode to MM_DCM_E Verify mmd_enum_pcmDcmMode is MM_DCM_E |  | Normal |  | Test Case | SSDD-L-7884 |  |  | mm_ref/mmChart.DCM
TXB-HLC-TC_6121 | 4.1.2.1.0-154 |  | Set lvcd_enum_operatStationPos to LVC_FWD_E Set lvcd_enum_turretLockStatus to LVC_LOCKED_E Set mmd_flg_locHalt to HALT_E Set lvcd_enum_fwdNeuRevPos to LVC_NEUTRAL_E Set lvcd_enum_parkBrkReq to LVC_REQ_DISENGAGE_E Set lvcd_enum_parkBrakeStatus to LVC_APPLIED_E Set lvcd_enum_pinStatus to LVC_PIN_STATUS_IN_E Set csd_enum_pcmSwitchStatus to SWITCH_REQUESTED_E Set tasd_flg_turretValid to TURRET_ANGLE_VALID_E Set acd_flg_arincValid to AC_VALID_E Set smd_enum_safetyMode to SM_NORMAL_E Set dbd_enum_acSteeringMethod to DB_STEER_METHOD_SBW_E Set mmd_enum_systemMode to MM_SYSTEM_MODE_PUSHBACK_ATA_BW_E Set mmd_enum_pcmDcmMode to MM_DCM_E Verify mmd_enum_pcmDcmMode is MM_DCM_E |  | Normal |  | Test Case | SSDD-L-7884 |  |  | mm_ref/mmChart.DCM
TXB-HLC-TC_6122 | 4.1.2.1.0-155 |  | Set lvcd_enum_operatStationPos to LVC_FWD_E Set lvcd_enum_turretLockStatus to LVC_LOCKED_E Set mmd_flg_locHalt to HALT_E Set lvcd_enum_fwdNeuRevPos to LVC_NEUTRAL_E Set lvcd_enum_parkBrkReq to LVC_REQ_NOT_AVAILABLE_E Set lvcd_enum_parkBrakeStatus to LVC_APPLIED_E Set lvcd_enum_pinStatus to LVC_PIN_STATUS_IN_E Set csd_enum_pcmSwitchStatus to SWITCH_REQUESTED_E Set tasd_flg_turretValid to TURRET_ANGLE_VALID_E Set acd_flg_arincValid to AC_VALID_E Set smd_enum_safetyMode to SM_NORMAL_E Set dbd_enum_acSteeringMethod to DB_STEER_METHOD_SBW_E Set mmd_enum_systemMode to MM_SYSTEM_MODE_PUSHBACK_ATA_BW_E Set mmd_enum_pcmDcmMode to MM_DCM_E Verify mmd_enum_pcmDcmMode is MM_DCM_E |  | Normal |  | Test Case | SSDD-L-7884 |  |  | mm_ref/mmChart.DCM
TXB-HLC-TC_6123 | 4.1.2.1.0-156 |  | Set lvcd_enum_operatStationPos to LVC_FWD_E Set lvcd_enum_turretLockStatus to LVC_LOCKED_E Set mmd_flg_locHalt to HALT_E Set lvcd_enum_fwdNeuRevPos to LVC_NEUTRAL_E Set lvcd_enum_parkBrkReq to LVC_REQ_ERROR_E Set lvcd_enum_parkBrakeStatus to LVC_APPLIED_E Set lvcd_enum_pinStatus to LVC_PIN_STATUS_IN_E Set csd_enum_pcmSwitchStatus to SWITCH_REQUESTED_E Set tasd_flg_turretValid to TURRET_ANGLE_VALID_E Set acd_flg_arincValid to AC_VALID_E Set smd_enum_safetyMode to SM_NORMAL_E Set dbd_enum_acSteeringMethod to DB_STEER_METHOD_SBW_E Set mmd_enum_systemMode to MM_SYSTEM_MODE_PUSHBACK_ATA_BW_E Set mmd_enum_pcmDcmMode to MM_DCM_E Verify mmd_enum_pcmDcmMode is MM_DCM_E |  | Normal |  | Test Case | SSDD-L-7884 |  |  | mm_ref/mmChart.DCM
TXB-HLC-TC_6124 | 4.1.2.1.0-157 |  | Set lvcd_enum_operatStationPos to LVC_FWD_E Set lvcd_enum_turretLockStatus to LVC_LOCKED_E Set mmd_flg_locHalt to HALT_E Set lvcd_enum_fwdNeuRevPos to LVC_FORWARD_E Set lvcd_enum_parkBrkReq to LVC_REQ_ENGAGE_E Set lvcd_enum_parkBrakeStatus to LVC_APPLIED_E Set lvcd_enum_pinStatus to LVC_PIN_STATUS_IN_E Set csd_enum_pcmSwitchStatus to SWITCH_REQUESTED_E Set tasd_flg_turretValid to TURRET_ANGLE_VALID_E Set acd_flg_arincValid to AC_VALID_E Set smd_enum_safetyMode to SM_NORMAL_E Set dbd_enum_acSteeringMethod to DB_STEER_METHOD_SBW_E Set mmd_enum_systemMode to MM_SYSTEM_MODE_PUSHBACK_ATA_BW_E Set mmd_enum_pcmDcmMode to MM_DCM_E Verify mmd_enum_pcmDcmMode is MM_DCM_E |  | Normal |  | Test Case | SSDD-L-7884 |  |  | mm_ref/mmChart.DCM
TXB-HLC-TC_6125 | 4.1.2.1.0-158 |  | Set lvcd_enum_operatStationPos to LVC_FWD_E Set lvcd_enum_turretLockStatus to LVC_LOCKED_E Set mmd_flg_locHalt to HALT_E Set lvcd_enum_fwdNeuRevPos to LVC_REVERS_E Set lvcd_enum_parkBrkReq to LVC_REQ_ENGAGE_E Set lvcd_enum_parkBrakeStatus to LVC_APPLIED_E Set lvcd_enum_pinStatus to LVC_PIN_STATUS_IN_E Set csd_enum_pcmSwitchStatus to SWITCH_REQUESTED_E Set tasd_flg_turretValid to TURRET_ANGLE_VALID_E Set acd_flg_arincValid to AC_VALID_E Set smd_enum_safetyMode to SM_NORMAL_E Set dbd_enum_acSteeringMethod to DB_STEER_METHOD_SBW_E Set mmd_enum_systemMode to MM_SYSTEM_MODE_PUSHBACK_ATA_BW_E Set mmd_enum_pcmDcmMode to MM_DCM_E Verify mmd_enum_pcmDcmMode is MM_DCM_E |  | Normal |  | Test Case | SSDD-L-7884 |  |  | mm_ref/mmChart.DCM
TXB-HLC-TC_6126 | 4.1.2.1.0-159 |  | Set lvcd_enum_operatStationPos to LVC_FWD_E Set lvcd_enum_turretLockStatus to LVC_LOCKED_E Set mmd_flg_locHalt to HALT_E Set lvcd_enum_fwdNeuRevPos to LVC_FNR_STAT_ERROR_E Set lvcd_enum_parkBrkReq to LVC_REQ_ENGAGE_E Set lvcd_enum_parkBrakeStatus to LVC_APPLIED_E Set lvcd_enum_pinStatus to LVC_PIN_STATUS_IN_E Set csd_enum_pcmSwitchStatus to SWITCH_REQUESTED_E Set tasd_flg_turretValid to TURRET_ANGLE_VALID_E Set acd_flg_arincValid to AC_VALID_E Set smd_enum_safetyMode to SM_NORMAL_E Set dbd_enum_acSteeringMethod to DB_STEER_METHOD_SBW_E Set mmd_enum_systemMode to MM_SYSTEM_MODE_PUSHBACK_ATA_BW_E Set mmd_enum_pcmDcmMode to MM_DCM_E Verify mmd_enum_pcmDcmMode is MM_DCM_E |  | Normal |  | Test Case | SSDD-L-7884 |  |  | mm_ref/mmChart.DCM
TXB-HLC-TC_6127 | 4.1.2.1.0-160 |  | Set lvcd_enum_operatStationPos to LVC_FWD_E Set lvcd_enum_turretLockStatus to LVC_LOCKED_E Set mmd_flg_locHalt to NOT_DETERMINED Set lvcd_enum_fwdNeuRevPos to LVC_NEUTRAL_E Set lvcd_enum_parkBrkReq to LVC_REQ_ENGAGE_E Set lvcd_enum_parkBrakeStatus to LVC_APPLIED_E Set lvcd_enum_pinStatus to LVC_PIN_STATUS_IN_E Set csd_enum_pcmSwitchStatus to SWITCH_REQUESTED_E Set tasd_flg_turretValid to TURRET_ANGLE_VALID_E Set acd_flg_arincValid to AC_VALID_E Set smd_enum_safetyMode to SM_NORMAL_E Set dbd_enum_acSteeringMethod to DB_STEER_METHOD_SBW_E Set mmd_enum_systemMode to MM_SYSTEM_MODE_PUSHBACK_ATA_BW_E Set mmd_enum_pcmDcmMode to MM_DCM_E Verify mmd_enum_pcmDcmMode is MM_DCM_E |  | Normal |  | Test Case | SSDD-L-7884 |  |  | mm_ref/mmChart.DCM
TXB-HLC-TC_6128 | 4.1.2.1.0-161 |  | Set lvcd_enum_operatStationPos to LVC_FWD_E Set lvcd_enum_turretLockStatus to LVC_LOCKED_E Set mmd_flg_locHalt to HALT_E Set lvcd_enum_fwdNeuRevPos to LVC_NEUTRAL_E Set lvcd_enum_parkBrkReq to LVC_REQ_ENGAGE_E Set lvcd_enum_parkBrakeStatus to LVC_APPLIED_E Set lvcd_enum_pinStatus to LVC_PIN_STATUS_IN_E Set csd_enum_pcmSwitchStatus to SWITCH_NOT_REQUESTED_E Set tasd_flg_turretValid to TURRET_ANGLE_VALID_E Set acd_flg_arincValid to AC_VALID_E Set smd_enum_safetyMode to SM_NORMAL_E Set dbd_enum_acSteeringMethod to DB_STEER_METHOD_SBW_E Set mmd_enum_systemMode to MM_SYSTEM_MODE_PUSHBACK_ATA_BW_E Set mmd_enum_pcmDcmMode to MM_DCM_E Verify mmd_enum_pcmDcmMode is MM_DCM_E |  | Normal |  | Test Case | SSDD-L-7884 |  |  | mm_ref/mmChart.DCM
TXB-HLC-TC_6129 | 4.1.2.1.0-162 |  | Set lvcd_enum_operatStationPos to LVC_FWD_E Set lvcd_enum_turretLockStatus to LVC_LOCKED_E Set mmd_flg_locHalt to HALT_E Set lvcd_enum_fwdNeuRevPos to LVC_NEUTRAL_E Set lvcd_enum_parkBrkReq to LVC_REQ_ENGAGE_E Set lvcd_enum_parkBrakeStatus to LVC_APPLIED_E Set lvcd_enum_pinStatus to LVC_PIN_STATUS_IN_E Set csd_enum_pcmSwitchStatus to SWITCH_INVALID_E Set tasd_flg_turretValid to TURRET_ANGLE_VALID_E Set acd_flg_arincValid to AC_VALID_E Set smd_enum_safetyMode to SM_NORMAL_E Set dbd_enum_acSteeringMethod to DB_STEER_METHOD_SBW_E Set mmd_enum_systemMode to MM_SYSTEM_MODE_PUSHBACK_ATA_BW_E Set mmd_enum_pcmDcmMode to MM_DCM_E Verify mmd_enum_pcmDcmMode is MM_DCM_E |  | Normal |  | Test Case | SSDD-L-7884 |  |  | mm_ref/mmChart.DCM
TXB-HLC-TC_6130 | 4.1.2.1.0-163 |  | Set lvcd_enum_operatStationPos to LVC_FWD_E Set lvcd_enum_turretLockStatus to LVC_LOCKED_E Set mmd_flg_locHalt to HALT_E Set lvcd_enum_fwdNeuRevPos to LVC_NEUTRAL_E Set lvcd_enum_parkBrkReq to LVC_REQ_ENGAGE_E Set lvcd_enum_parkBrakeStatus to LVC_APPLIED_E Set lvcd_enum_pinStatus to LVC_PIN_STATUS_IN_E Set csd_enum_pcmSwitchStatus to SWITCH_REQUESTED_E Set tasd_flg_turretValid to TURRET_ANGLE_VALID_E Set acd_flg_arincValid to AC_VALID_E Set smd_enum_safetyMode to SM_NORMAL_E Set dbd_enum_acSteeringMethod to DB_STEER_METHOD_SBW_E Set mmd_enum_systemMode to MM_SYSTEM_MODE_MAINTENANCE_TOWING_E Set mmd_enum_pcmDcmMode to MM_DCM_E Verify mmd_enum_pcmDcmMode is MM_DCM_E |  | Normal |  | Test Case | SSDD-L-7884 |  |  | mm_ref/mmChart.DCM
TXB-HLC-TC_6131 | 4.1.2.1.0-164 |  | At: t Set lvcd_enum_turretLockStatus to LVC_INTERMEDIATE_E Set mmd_enum_systemMode to MM_SYSTEM_MODE_REQ_T_LOCK_E Verify mmd_enum_systemMode is MM_SYSTEM_MODE_REQ_T_LOCK_E At: t+1 Set lvcd_enum_turretLockStatus to LVC_LOCKED_E Set mmd_enum_systemMode to MM_SYSTEM_MODE_REQ_T_LOCK_E Verify mmd_enum_systemMode is MM_SYSTEM_MODE_PRE_MISSION_E | Configure mmc_tm_turretLockSetTime_cs to 200 | Normal | nom/min | Test Case | SSDD-L-9358 SSDD-L-18938 SSDD-L-24358 |  |  | mm_ref/mmChart.RequestTurretLock | Request_Turret_Lock to Pre-Mission/DCM: 1) When following conditions are satisfied, state change happens from 'Request_Turret_Lock' to 'Pre-Mission' Turret lock status is 'LOCKED' 2) When following conditions are satisfied, state change happens from 'Request_Turret_Lock' to 'DCM' and set 'Turret lock failure notification flag' for 'mmc_tm_faultNotfcSetTimer_cs'. Turret lock status is 'UNLOCKED' AND Lock timer exceeds mmc_tm_turretLockSetTime_cs 3) If (1) and (2) are not satisfied, then state unchanged.
TXB-HLC-TC_6132 | 4.1.2.1.0-165 |  | At: t Set lvcd_enum_turretLockStatus to LVC_INTERMEDIATE_E Set mmd_enum_systemMode to MM_SYSTEM_MODE_REQ_T_LOCK_E Verify mmd_enum_systemMode is MM_SYSTEM_MODE_REQ_T_LOCK_E At: t+1 Set lvcd_enum_turretLockStatus to LVC_INTERMEDIATE_E Set mmd_enum_systemMode to MM_SYSTEM_MODE_REQ_T_LOCK_E Verify mmd_enum_systemMode is MM_SYSTEM_MODE_REQ_T_LOCK_E At: t+198 Set lvcd_enum_turretLockStatus to LVC_INTERMEDIATE_E Set mmd_enum_systemMode to MM_SYSTEM_MODE_REQ_T_LOCK_E Verify mmd_enum_systemMode is MM_SYSTEM_MODE_REQ_T_LOCK_E At: t+199 Set lvcd_enum_turretLockStatus to LVC_INTERMEDIATE_E Set mmd_enum_systemMode to MM_SYSTEM_MODE_REQ_T_LOCK_E Verify mmd_enum_systemMode is MM_SYSTEM_MODE_REQ_T_LOCK_E At: t+200 Set lvcd_enum_turretLockStatus to LVC_INTERMEDIATE_E Set mmd_enum_systemMode to MM_SYSTEM_MODE_REQ_T_LOCK_E Verify mmd_enum_systemMode is NOT MM_SYSTEM_MODE_REQ_T_LOCK_E Verify mmd_enum_pcmDcmMode is DCM | Configure mmc_tm_turretLockSetTime_cs to 200 | Normal | nom/nom | Test Case | SSDD-L-9385 SSDD-L-9358 SSDD-L-18938 SSDD-L-24358 |  |  | mm_ref/mmChart.RequestTurretLock | Request_Turret_Lock to Pre-Mission/DCM: 1) When following conditions are satisfied, state change happens from 'Request_Turret_Lock' to 'Pre-Mission' Turret lock status is 'LOCKED' 2) When following conditions are satisfied, state change happens from 'Request_Turret_Lock' to 'DCM' and set 'Turret lock failure notification flag' for 'mmc_tm_faultNotfcSetTimer_cs'. Turret lock status is 'UNLOCKED' AND Lock timer exceeds mmc_tm_turretLockSetTime_cs 3) If (1) and (2) are not satisfied, then state unchanged.
TXB-HLC-TC_6133 | 4.1.2.1.0-166 |  | At: t Set lvcd_enum_turretLockStatus to LVC_ERROR_E Set mmd_enum_systemMode to MM_SYSTEM_MODE_REQ_T_LOCK_E Verify mmd_enum_systemMode is MM_SYSTEM_MODE_REQ_T_LOCK_E At: t+1 Set lvcd_enum_turretLockStatus to LVC_ERROR_E Set mmd_enum_systemMode to MM_SYSTEM_MODE_REQ_T_LOCK_E Verify mmd_enum_systemMode is MM_SYSTEM_MODE_REQ_T_LOCK_E At: t+198 Set lvcd_enum_turretLockStatus to LVC_ERROR_E Set mmd_enum_systemMode to MM_SYSTEM_MODE_REQ_T_LOCK_E Verify mmd_enum_systemMode is MM_SYSTEM_MODE_REQ_T_LOCK_E At: t+199 Set lvcd_enum_turretLockStatus to LVC_ERROR_E Set mmd_enum_systemMode to MM_SYSTEM_MODE_REQ_T_LOCK_E Verify mmd_enum_systemMode is MM_SYSTEM_MODE_REQ_T_LOCK_E At: t+200 Set lvcd_enum_turretLockStatus to LVC_ERROR_E Set mmd_enum_systemMode to MM_SYSTEM_MODE_REQ_T_LOCK_E Verify mmd_enum_systemMode is NOT MM_SYSTEM_MODE_REQ_T_LOCK_E Verify mmd_enum_pcmDcmMode is DCM | Configure mmc_tm_turretLockSetTime_cs to 200 | Normal | nom/max | Test Case | SSDD-L-9385 SSDD-L-9358 SSDD-L-18938 SSDD-L-24358 |  |  | mm_ref/mmChart.RequestTurretLock | Request_Turret_Lock to Pre-Mission/DCM: 1) When following conditions are satisfied, state change happens from 'Request_Turret_Lock' to 'Pre-Mission' Turret lock status is 'LOCKED' 2) When following conditions are satisfied, state change happens from 'Request_Turret_Lock' to 'DCM' and set 'Turret lock failure notification flag' for 'mmc_tm_faultNotfcSetTimer_cs'. Turret lock status is 'UNLOCKED' AND Lock timer exceeds mmc_tm_turretLockSetTime_cs 3) If (1) and (2) are not satisfied, then state unchanged.
TXB-HLC-TC_6134 | 4.1.2.1.0-167 |  | At: t Set lvcd_enum_turretLockStatus to LVC_UNLOCKED_E Set mmd_enum_systemMode to MM_SYSTEM_MODE_REQ_T_LOCK_E Verify mmd_enum_systemMode is MM_SYSTEM_MODE_REQ_T_LOCK_E At: t+1 Set lvcd_enum_turretLockStatus to LVC_UNLOCKED_E Set mmd_enum_systemMode to MM_SYSTEM_MODE_REQ_T_LOCK_E Verify mmd_enum_systemMode is MM_SYSTEM_MODE_REQ_T_LOCK_E At: t+198 Set lvcd_enum_turretLockStatus to LVC_UNLOCKED_E Set mmd_enum_systemMode to MM_SYSTEM_MODE_REQ_T_LOCK_E Verify mmd_enum_systemMode is MM_SYSTEM_MODE_REQ_T_LOCK_E At: t+199 Set lvcd_enum_turretLockStatus to LVC_UNLOCKED_E Set mmd_enum_systemMode to MM_SYSTEM_MODE_REQ_T_LOCK_E Verify mmd_enum_systemMode is MM_SYSTEM_MODE_REQ_T_LOCK_E At: t+200 Set lvcd_enum_turretLockStatus to LVC_UNLOCKED_E Set mmd_enum_systemMode to MM_SYSTEM_MODE_REQ_T_LOCK_E Verify mmd_enum_pcmDcmMode is MM_DCM_E Verify mmd_flg_turretLockFailed is 1 At: t+201 Set mmd_enum_pcmDcmMode to MM_DCM_E Verify mmd_flg_turretLockFailed is 1 At: t+202 Set mmd_enum_pcmDcmMode to MM_DCM_E Verify mmd_flg_turretLockFailed is 1 At: t+498 Set mmd_enum_pcmDcmMode to MM_DCM_E Verify mmd_flg_turretLockFailed is 1 At: t+499 Set mmd_enum_pcmDcmMode to MM_DCM_E Verify mmd_flg_turretLockFailed is 1 At: t+500 Set mmd_enum_pcmDcmMode to MM_DCM_E Verify mmd_flg_turretLockFailed is 0 | Configure mmc_tm_turretLockSetTime_cs to 200 Configure mmc_tm_faultNotfcSetTime_cs to 300 | Normal | nom/nom | Test Case | SSDD-L-9385 SSDD-L-9358 SSDD-L-18938 SSDD-L-24358 |  |  | mm_ref/mmChart.RequestTurretLock | Request_Turret_Lock to Pre-Mission/DCM: 1) When following conditions are satisfied, state change happens from 'Request_Turret_Lock' to 'Pre-Mission' Turret lock status is 'LOCKED' 2) When following conditions are satisfied, state change happens from 'Request_Turret_Lock' to 'DCM' and set 'Turret lock failure notification flag' for 'mmc_tm_faultNotfcSetTimer_cs'. Turret lock status is 'UNLOCKED' AND Lock timer exceeds mmc_tm_turretLockSetTime_cs 3) If (1) and (2) are not satisfied, then state unchanged.
TXB-HLC-TC_6138 | 4.1.2.1.0-168 |  | At: t Set lvcd_enum_turretLockStatus to LVC_UNLOCKED_E Set mmd_enum_systemMode to MM_SYSTEM_MODE_REQ_T_LOCK_E Verify mmd_enum_systemMode is MM_SYSTEM_MODE_REQ_T_LOCK_E At: t+1 Set lvcd_enum_turretLockStatus to LVC_UNLOCKED_E Set mmd_enum_systemMode to MM_SYSTEM_MODE_REQ_T_LOCK_E Verify mmd_enum_systemMode is MM_SYSTEM_MODE_REQ_T_LOCK_E At: t+498 Set lvcd_enum_turretLockStatus to LVC_UNLOCKED_E Set mmd_enum_systemMode to MM_SYSTEM_MODE_REQ_T_LOCK_E Verify mmd_enum_systemMode is MM_SYSTEM_MODE_REQ_T_LOCK_E At: t+499 Set lvcd_enum_turretLockStatus to LVC_UNLOCKED_E Set mmd_enum_systemMode to MM_SYSTEM_MODE_REQ_T_LOCK_E Verify mmd_enum_systemMode is MM_SYSTEM_MODE_REQ_T_LOCK_E At: t+500 Set lvcd_enum_turretLockStatus to LVC_UNLOCKED_E Set mmd_enum_systemMode to MM_SYSTEM_MODE_REQ_T_LOCK_E Verify mmd_enum_pcmDcmMode is MM_DCM_E Verify mmd_flg_turretLockFailed is 1 At: t+501 Set mmd_enum_pcmDcmMode to MM_DCM_E Verify mmd_flg_turretLockFailed is 1 At: t+502 Set mmd_enum_pcmDcmMode to MM_DCM_E Verify mmd_flg_turretLockFailed is 1 At: t+1498 Set mmd_enum_pcmDcmMode to MM_DCM_E Verify mmd_flg_turretLockFailed is 1 At: t+1499 Set mmd_enum_pcmDcmMode to MM_DCM_E Verify mmd_flg_turretLockFailed is 1 At: t+1500 Set mmd_enum_pcmDcmMode to MM_DCM_E Verify mmd_flg_turretLockFailed is 0 | Configure mmc_tm_turretLockSetTime_cs to 500 Configure mmc_tm_faultNotfcSetTime_cs to 1000 | Normal | max/nom | Test Case | SSDD-L-9385 SSDD-L-9358 SSDD-L-18938 SSDD-L-24358 |  |  | mm_ref/mmChart.RequestTurretLock | Request_Turret_Lock to Pre-Mission/DCM: 1) When following conditions are satisfied, state change happens from 'Request_Turret_Lock' to 'Pre-Mission' Turret lock status is 'LOCKED' 2) When following conditions are satisfied, state change happens from 'Request_Turret_Lock' to 'DCM' and set 'Turret lock failure notification flag' for 'mmc_tm_faultNotfcSetTimer_cs'. Turret lock status is 'UNLOCKED' AND Lock timer exceeds mmc_tm_turretLockSetTime_cs 3) If (1) and (2) are not satisfied, then state unchanged.
TXB-HLC-TC_6142 | 4.1.2.1.0-169 |  | At: t Set lvcd_enum_turretLockStatus to LVC_UNLOCKED_E Set mmd_enum_systemMode to MM_SYSTEM_MODE_REQ_T_LOCK_E Verify mmd_enum_systemMode is MM_SYSTEM_MODE_REQ_T_LOCK_E At: t+1 Set lvcd_enum_turretLockStatus to LVC_UNLOCKED_E Set mmd_enum_systemMode to MM_SYSTEM_MODE_REQ_T_LOCK_E Verify mmd_enum_systemMode is MM_SYSTEM_MODE_REQ_T_LOCK_E At: t+8 Set lvcd_enum_turretLockStatus to LVC_UNLOCKED_E Set mmd_enum_systemMode to MM_SYSTEM_MODE_REQ_T_LOCK_E Verify mmd_enum_systemMode is MM_SYSTEM_MODE_REQ_T_LOCK_E At: t+9 Set lvcd_enum_turretLockStatus to LVC_UNLOCKED_E Set mmd_enum_systemMode to MM_SYSTEM_MODE_REQ_T_LOCK_E Verify mmd_enum_systemMode is MM_SYSTEM_MODE_REQ_T_LOCK_E At: t+10 Set lvcd_enum_turretLockStatus to LVC_UNLOCKED_E Set mmd_enum_systemMode to MM_SYSTEM_MODE_REQ_T_LOCK_E Verify mmd_enum_pcmDcmMode is MM_DCM_E Verify mmd_flg_turretLockFailed is 1 At: t+11 Set mmd_enum_pcmDcmMode to MM_DCM_E Verify mmd_flg_turretLockFailed is 1 At: t+12 Set mmd_enum_pcmDcmMode to MM_DCM_E Verify mmd_flg_turretLockFailed is 1 At: t+18 Set mmd_enum_pcmDcmMode to MM_DCM_E Verify mmd_flg_turretLockFailed is 1 At: t+19 Set mmd_enum_pcmDcmMode to MM_DCM_E Verify mmd_flg_turretLockFailed is 1 At: t+20 Set mmd_enum_pcmDcmMode to MM_DCM_E Verify mmd_flg_turretLockFailed is 0 | Configure mmc_tm_turretLockSetTime_cs to 10 Configure mmc_tm_faultNotfcSetTime_cs to 10 | Normal | min/nom | Test Case | SSDD-L-9358 SSDD-L-18938 SSDD-L-24358 |  |  | mm_ref/mmChart.RequestTurretLock | Request_Turret_Lock to Pre-Mission/DCM: 1) When following conditions are satisfied, state change happens from 'Request_Turret_Lock' to 'Pre-Mission' Turret lock status is 'LOCKED' 2) When following conditions are satisfied, state change happens from 'Request_Turret_Lock' to 'DCM' and set 'Turret lock failure notification flag' for 'mmc_tm_faultNotfcSetTimer_cs'. Turret lock status is 'UNLOCKED' AND Lock timer exceeds mmc_tm_turretLockSetTime_cs 3) If (1) and (2) are not satisfied, then state unchanged.
TXB-HLC-TC_6143 | 4.1.2.1.0-170 |  | At: t Set lvcpd_enum_turretLockStatus to LVC_INTERMEDIATE_E Set mmd_enum_systemMode to MM_SYSTEM_MODE_REQ_T_UNLOCK_E Verify mmd_enum_systemMode is MM_SYSTEM_MODE_REQ_T_UNLOCK_E At: t+1 Set lvcpd_enum_turretLockStatus to LVC_UNLOCKED_E Set mmd_enum_systemMode to MM_SYSTEM_MODE_REQ_T_UNLOCK_E Verify mmd_enum_systemMode is MM_SYSTEM_MODE_PRE_MISSION_E | Configure mmc_tm_turretUnlockSetTime_cs to 200 | Normal | nom/nom | Test Case | SSDD-L-5303 SSDD-L-18944 SSDD-L-24357 |  |  | mm_ref/mmChart.RequestTurretUnLock | Request_Turret_Unlock to Pre-Mission: 1) When following conditions are satisfied, state change happens from 'Request_Turret_Unlock' to 'Pre-Mission' Turret lock status is 'UNLOCKED' 2) When following conditions are satisfied, state change happens from 'Request_Turret_Unlock' to 'Pre-Mission' and set 'Turret unlock failure notification flag' for 'mmc_tm_faultNotfcSetTimer_cs'. Turret lock status is not 'UNLOCKED' AND unlock timer exceeds mmc_tm_turretUnlockSetTime_cs 3) If (1) and (2) are not satisfied, then state unchanged.
TXB-HLC-TC_6144 | 4.1.2.1.0-171 |  | At: t Set lvcpd_enum_turretLockStatus to LVC_LOCKED_E Set mmd_enum_systemMode to MM_SYSTEM_MODE_REQ_T_UNLOCK_E Verify mmd_enum_systemMode is MM_SYSTEM_MODE_REQ_T_UNLOCK_E At: t+1 Set lvcpd_enum_turretLockStatus to LVC_LOCKED_E Set mmd_enum_systemMode to MM_SYSTEM_MODE_REQ_T_UNLOCK_E Verify mmd_enum_systemMode is MM_SYSTEM_MODE_REQ_T_UNLOCK_E At: t+198 Set lvcpd_enum_turretLockStatus to LVC_LOCKED_E Set mmd_enum_systemMode to MM_SYSTEM_MODE_REQ_T_UNLOCK_E Verify mmd_enum_systemMode is MM_SYSTEM_MODE_REQ_T_UNLOCK_E At: t+199 Set lvcpd_enum_turretLockStatus to LVC_LOCKED_E Set mmd_enum_systemMode to MM_SYSTEM_MODE_REQ_T_UNLOCK_E Verify mmd_enum_systemMode is MM_SYSTEM_MODE_REQ_T_UNLOCK_E At: t+200 Set lvcpd_enum_turretLockStatus to LVC_LOCKED_E Set mmd_enum_systemMode to MM_SYSTEM_MODE_REQ_T_UNLOCK_E Verify mmd_enum_systemMode is MM_SYSTEM_MODE_PRE_MISSION_E Verify mmd_flg_turretUnLockFailed is 1 At: t+201 Set lvcpd_enum_turretLockStatus to LVC_LOCKED_E Set mmd_enum_systemMode to MM_SYSTEM_MODE_PRE_MISSION_E Verify mmd_enum_systemMode is MM_SYSTEM_MODE_PRE_MISSION_E Verify mmd_flg_turretUnLockFailed is 1 At: t+498 Set lvcpd_enum_turretLockStatus to LVC_LOCKED_E Set mmd_enum_systemMode to MM_SYSTEM_MODE_PRE_MISSION_E Verify mmd_enum_systemMode is MM_SYSTEM_MODE_PRE_MISSION_E Verify mmd_flg_turretUnLockFailed is 1 At: t+499 Set lvcpd_enum_turretLockStatus to LVC_LOCKED_E Set mmd_enum_systemMode to MM_SYSTEM_MODE_PRE_MISSION_E Verify mmd_enum_systemMode is MM_SYSTEM_MODE_PRE_MISSION_E Verify mmd_flg_turretUnLockFailed is 1 At: t+500 Set lvcpd_enum_turretLockStatus to LVC_LOCKED_E Set mmd_enum_systemMode to MM_SYSTEM_MODE_PRE_MISSION_E Verify mmd_enum_systemMode is MM_SYSTEM_MODE_PRE_MISSION_E Verify mmd_flg_turretUnLockFailed is 0 | Configure mmc_tm_turretUnlockSetTime_cs to 200 Configure mmc_tm_faultNotfcSetTime_cs to 300 | Normal | nom/min | Test Case | SSDD-L-5303 SSDD-L-18944 SSDD-L-24357 |  |  | mm_ref/mmChart.RequestTurretUnLock | Request_Turret_Unlock to Pre-Mission: 1) When following conditions are satisfied, state change happens from 'Request_Turret_Unlock' to 'Pre-Mission' Turret lock status is 'UNLOCKED' 2) When following conditions are satisfied, state change happens from 'Request_Turret_Unlock' to 'Pre-Mission' and set 'Turret unlock failure notification flag' for 'mmc_tm_faultNotfcSetTimer_cs'. Turret lock status is not 'UNLOCKED' AND unlock timer exceeds mmc_tm_turretUnlockSetTime_cs 3) If (1) and (2) are not satisfied, then state unchanged.
TXB-HLC-TC_6145 | 4.1.2.1.0-172 |  | At: t Set lvcpd_enum_turretLockStatus to LVC_INTERMEDIATE_E Set mmd_enum_systemMode to MM_SYSTEM_MODE_REQ_T_UNLOCK_E Verify mmd_enum_systemMode is MM_SYSTEM_MODE_REQ_T_UNLOCK_E At: t+1 Set lvcpd_enum_turretLockStatus to LVC_INTERMEDIATE_E Set mmd_enum_systemMode to MM_SYSTEM_MODE_REQ_T_UNLOCK_E Verify mmd_enum_systemMode is MM_SYSTEM_MODE_REQ_T_UNLOCK_E At: t+198 Set lvcpd_enum_turretLockStatus to LVC_INTERMEDIATE_E Set mmd_enum_systemMode to MM_SYSTEM_MODE_REQ_T_UNLOCK_E Verify mmd_enum_systemMode is MM_SYSTEM_MODE_REQ_T_UNLOCK_E At: t+199 Set lvcpd_enum_turretLockStatus to LVC_INTERMEDIATE_E Set mmd_enum_systemMode to MM_SYSTEM_MODE_REQ_T_UNLOCK_E Verify mmd_enum_systemMode is MM_SYSTEM_MODE_REQ_T_UNLOCK_E At: t+200 Set lvcpd_enum_turretLockStatus to LVC_INTERMEDIATE_E Set mmd_enum_systemMode to MM_SYSTEM_MODE_REQ_T_UNLOCK_E Verify mmd_enum_systemMode is MM_SYSTEM_MODE_PRE_MISSION_E Verify mmd_flg_turretUnLockFailed is 1 At: t+201 Set lvcpd_enum_turretLockStatus to LVC_INTERMEDIATE_E Set mmd_enum_systemMode to MM_SYSTEM_MODE_PRE_MISSION_E Verify mmd_enum_systemMode is MM_SYSTEM_MODE_PRE_MISSION_E Verify mmd_flg_turretUnLockFailed is 1 At: t+498 Set lvcpd_enum_turretLockStatus to LVC_INTERMEDIATE_E Set mmd_enum_systemMode to MM_SYSTEM_MODE_PRE_MISSION_E Verify mmd_enum_systemMode is MM_SYSTEM_MODE_PRE_MISSION_E Verify mmd_flg_turretUnLockFailed is 1 At: t+499 Set lvcpd_enum_turretLockStatus to LVC_INTERMEDIATE_E Set mmd_enum_systemMode to MM_SYSTEM_MODE_PRE_MISSION_E Verify mmd_enum_systemMode is MM_SYSTEM_MODE_PRE_MISSION_E Verify mmd_flg_turretUnLockFailed is 1 At: t+500 Set lvcpd_enum_turretLockStatus to LVC_INTERMEDIATE_E Set mmd_enum_systemMode to MM_SYSTEM_MODE_PRE_MISSION_E Verify mmd_enum_systemMode is MM_SYSTEM_MODE_PRE_MISSION_E Verify mmd_flg_turretUnLockFailed is 0 | Configure mmc_tm_turretUnlockSetTime_cs to 200 Configure mmc_tm_faultNotfcSetTime_cs to 300 | Normal | nom/nom | Test Case | SSDD-L-5303 SSDD-L-18944 SSDD-L-24357 |  |  | mm_ref/mmChart.RequestTurretUnLock | Request_Turret_Unlock to Pre-Mission: 1) When following conditions are satisfied, state change happens from 'Request_Turret_Unlock' to 'Pre-Mission' Turret lock status is 'UNLOCKED' 2) When following conditions are satisfied, state change happens from 'Request_Turret_Unlock' to 'Pre-Mission' and set 'Turret unlock failure notification flag' for 'mmc_tm_faultNotfcSetTimer_cs'. Turret lock status is not 'UNLOCKED' AND unlock timer exceeds mmc_tm_turretUnlockSetTime_cs 3) If (1) and (2) are not satisfied, then state unchanged.
TXB-HLC-TC_6146 | 4.1.2.1.0-173 |  | At: t Set lvcpd_enum_turretLockStatus to LVC_ERROR_E Set mmd_enum_systemMode to MM_SYSTEM_MODE_REQ_T_UNLOCK_E Verify mmd_enum_systemMode is MM_SYSTEM_MODE_REQ_T_UNLOCK_E At: t+1 Set lvcpd_enum_turretLockStatus to LVC_ERROR_E Set mmd_enum_systemMode to MM_SYSTEM_MODE_REQ_T_UNLOCK_E Verify mmd_enum_systemMode is MM_SYSTEM_MODE_REQ_T_UNLOCK_E At: t+198 Set lvcpd_enum_turretLockStatus to LVC_ERROR_E Set mmd_enum_systemMode to MM_SYSTEM_MODE_REQ_T_UNLOCK_E Verify mmd_enum_systemMode is MM_SYSTEM_MODE_REQ_T_UNLOCK_E At: t+199 Set lvcpd_enum_turretLockStatus to LVC_ERROR_E Set mmd_enum_systemMode to MM_SYSTEM_MODE_REQ_T_UNLOCK_E Verify mmd_enum_systemMode is MM_SYSTEM_MODE_REQ_T_UNLOCK_E At: t+200 Set lvcpd_enum_turretLockStatus to LVC_ERROR_E Set mmd_enum_systemMode to MM_SYSTEM_MODE_REQ_T_UNLOCK_E Verify mmd_enum_systemMode is MM_SYSTEM_MODE_PRE_MISSION_E Verify mmd_flg_turretUnLockFailed is 1 At: t+201 Set lvcpd_enum_turretLockStatus to LVC_ERROR_E Set mmd_enum_systemMode to MM_SYSTEM_MODE_PRE_MISSION_E Verify mmd_enum_systemMode is MM_SYSTEM_MODE_PRE_MISSION_E Verify mmd_flg_turretUnLockFailed is 1 At: t+498 Set lvcpd_enum_turretLockStatus to LVC_ERROR_E Set mmd_enum_systemMode to MM_SYSTEM_MODE_PRE_MISSION_E Verify mmd_enum_systemMode is MM_SYSTEM_MODE_PRE_MISSION_E Verify mmd_flg_turretUnLockFailed is 1 At: t+499 Set lvcpd_enum_turretLockStatus to LVC_ERROR_E Set mmd_enum_systemMode to MM_SYSTEM_MODE_PRE_MISSION_E Verify mmd_enum_systemMode is MM_SYSTEM_MODE_PRE_MISSION_E Verify mmd_flg_turretUnLockFailed is 1 At: t+500 Set lvcpd_enum_turretLockStatus to LVC_ERROR_E Set mmd_enum_systemMode to MM_SYSTEM_MODE_PRE_MISSION_E Verify mmd_enum_systemMode is MM_SYSTEM_MODE_PRE_MISSION_E Verify mmd_flg_turretUnLockFailed is 0 | Configure mmc_tm_turretUnlockSetTime_cs to 200 Configure mmc_tm_faultNotfcSetTime_cs to 300 | Normal | nom/max | Test Case | SSDD-L-5303 SSDD-L-18944 SSDD-L-24357 |  |  | mm_ref/mmChart.RequestTurretUnLock | Request_Turret_Unlock to Pre-Mission: 1) When following conditions are satisfied, state change happens from 'Request_Turret_Unlock' to 'Pre-Mission' Turret lock status is 'UNLOCKED' 2) When following conditions are satisfied, state change happens from 'Request_Turret_Unlock' to 'Pre-Mission' and set 'Turret unlock failure notification flag' for 'mmc_tm_faultNotfcSetTimer_cs'. Turret lock status is not 'UNLOCKED' AND unlock timer exceeds mmc_tm_turretUnlockSetTime_cs 3) If (1) and (2) are not satisfied, then state unchanged.
TXB-HLC-TC_6148 | 4.1.2.1.0-174 |  | At: t Set lvcpd_enum_turretLockStatus to LVC_LOCKED_E Set mmd_enum_systemMode to MM_SYSTEM_MODE_REQ_T_UNLOCK_E Verify mmd_enum_systemMode is MM_SYSTEM_MODE_REQ_T_UNLOCK_E At: t+1 Set lvcpd_enum_turretLockStatus to LVC_LOCKED_E Set mmd_enum_systemMode to MM_SYSTEM_MODE_REQ_T_UNLOCK_E Verify mmd_enum_systemMode is MM_SYSTEM_MODE_REQ_T_UNLOCK_E At: t+498 Set lvcpd_enum_turretLockStatus to LVC_LOCKED_E Set mmd_enum_systemMode to MM_SYSTEM_MODE_REQ_T_UNLOCK_E Verify mmd_enum_systemMode is MM_SYSTEM_MODE_REQ_T_UNLOCK_E At: t+499 Set lvcpd_enum_turretLockStatus to LVC_LOCKED_E Set mmd_enum_systemMode to MM_SYSTEM_MODE_REQ_T_UNLOCK_E Verify mmd_enum_systemMode is MM_SYSTEM_MODE_REQ_T_UNLOCK_E At: t+500 Set lvcpd_enum_turretLockStatus to LVC_LOCKED_E Set mmd_enum_systemMode to MM_SYSTEM_MODE_REQ_T_UNLOCK_E Verify mmd_enum_systemMode is MM_SYSTEM_MODE_PRE_MISSION_E Verify mmd_flg_turretUnLockFailed is 1 At: t+501 Set lvcpd_enum_turretLockStatus to LVC_LOCKED_E Set mmd_enum_systemMode to MM_SYSTEM_MODE_PRE_MISSION_E Verify mmd_enum_systemMode is MM_SYSTEM_MODE_PRE_MISSION_E Verify mmd_flg_turretUnLockFailed is 1 At: t+1498 Set lvcpd_enum_turretLockStatus to LVC_LOCKED_E Set mmd_enum_systemMode to MM_SYSTEM_MODE_PRE_MISSION_E Verify mmd_enum_systemMode is MM_SYSTEM_MODE_PRE_MISSION_E Verify mmd_flg_turretUnLockFailed is 1 At: t+1499 Set lvcpd_enum_turretLockStatus to LVC_LOCKED_E Set mmd_enum_systemMode to MM_SYSTEM_MODE_PRE_MISSION_E Verify mmd_enum_systemMode is MM_SYSTEM_MODE_PRE_MISSION_E Verify mmd_flg_turretUnLockFailed is 1 At: t+1500 Set lvcpd_enum_turretLockStatus to LVC_LOCKED_E Set mmd_enum_systemMode to MM_SYSTEM_MODE_PRE_MISSION_E Verify mmd_enum_systemMode is MM_SYSTEM_MODE_PRE_MISSION_E Verify mmd_flg_turretUnLockFailed is 0 | Configure mmc_tm_turretUnlockSetTime_cs to 500 Configure mmc_tm_faultNotfcSetTime_cs to 1000 | Normal | max/nom | Test Case | SSDD-L-5303 SSDD-L-18944 SSDD-L-24357 |  |  | mm_ref/mmChart.RequestTurretUnLock | Request_Turret_Unlock to Pre-Mission: 1) When following conditions are satisfied, state change happens from 'Request_Turret_Unlock' to 'Pre-Mission' Turret lock status is 'UNLOCKED' 2) When following conditions are satisfied, state change happens from 'Request_Turret_Unlock' to 'Pre-Mission' and set 'Turret unlock failure notification flag' for 'mmc_tm_faultNotfcSetTimer_cs'. Turret lock status is not 'UNLOCKED' AND unlock timer exceeds mmc_tm_turretUnlockSetTime_cs 3) If (1) and (2) are not satisfied, then state unchanged.
TXB-HLC-TC_6152 | 4.1.2.1.0-175 |  | At: t Set lvcpd_enum_turretLockStatus to LVC_LOCKED_E Set mmd_enum_systemMode to MM_SYSTEM_MODE_REQ_T_UNLOCK_E Verify mmd_enum_systemMode is MM_SYSTEM_MODE_REQ_T_UNLOCK_E At: t+1 Set lvcpd_enum_turretLockStatus to LVC_LOCKED_E Set mmd_enum_systemMode to MM_SYSTEM_MODE_REQ_T_UNLOCK_E Verify mmd_enum_systemMode is MM_SYSTEM_MODE_REQ_T_UNLOCK_E At: t+8 Set lvcpd_enum_turretLockStatus to LVC_LOCKED_E Set mmd_enum_systemMode to MM_SYSTEM_MODE_REQ_T_UNLOCK_E Verify mmd_enum_systemMode is MM_SYSTEM_MODE_REQ_T_UNLOCK_E At: t+9 Set lvcpd_enum_turretLockStatus to LVC_LOCKED_E Set mmd_enum_systemMode to MM_SYSTEM_MODE_REQ_T_UNLOCK_E Verify mmd_enum_systemMode is MM_SYSTEM_MODE_REQ_T_UNLOCK_E At: t+10 Set lvcpd_enum_turretLockStatus to LVC_LOCKED_E Set mmd_enum_systemMode to MM_SYSTEM_MODE_REQ_T_UNLOCK_E Verify mmd_enum_systemMode is MM_SYSTEM_MODE_PRE_MISSION_E Verify mmd_flg_turretUnLockFailed is 1 At: t+11 Set lvcpd_enum_turretLockStatus to LVC_LOCKED_E Set mmd_enum_systemMode to MM_SYSTEM_MODE_PRE_MISSION_E Verify mmd_enum_systemMode is MM_SYSTEM_MODE_PRE_MISSION_E Verify mmd_flg_turretUnLockFailed is 1 At: t+18 Set lvcpd_enum_turretLockStatus to LVC_LOCKED_E Set mmd_enum_systemMode to MM_SYSTEM_MODE_PRE_MISSION_E Verify mmd_enum_systemMode is MM_SYSTEM_MODE_PRE_MISSION_E Verify mmd_flg_turretUnLockFailed is 1 At: t+19 Set lvcpd_enum_turretLockStatus to LVC_LOCKED_E Set mmd_enum_systemMode to MM_SYSTEM_MODE_PRE_MISSION_E Verify mmd_enum_systemMode is MM_SYSTEM_MODE_PRE_MISSION_E Verify mmd_flg_turretUnLockFailed is 1 At: t+20 Set lvcpd_enum_turretLockStatus to LVC_LOCKED_E Set mmd_enum_systemMode to MM_SYSTEM_MODE_PRE_MISSION_E Verify mmd_enum_systemMode is MM_SYSTEM_MODE_PRE_MISSION_E Verify mmd_flg_turretUnLockFailed is 0 | Configure mmc_tm_turretUnlockSetTime_cs to 10 Configure mmc_tm_faultNotfcSetTime_cs to 10 | Normal | min/nom | Test Case | SSDD-L-5303 SSDD-L-18944 SSDD-L-24357 |  |  | mm_ref/mmChart.RequestTurretUnLock | Request_Turret_Unlock to Pre-Mission: 1) When following conditions are satisfied, state change happens from 'Request_Turret_Unlock' to 'Pre-Mission' Turret lock status is 'UNLOCKED' 2) When following conditions are satisfied, state change happens from 'Request_Turret_Unlock' to 'Pre-Mission' and set 'Turret unlock failure notification flag' for 'mmc_tm_faultNotfcSetTimer_cs'. Turret lock status is not 'UNLOCKED' AND unlock timer exceeds mmc_tm_turretUnlockSetTime_cs 3) If (1) and (2) are not satisfied, then state unchanged.
TXB-HLC-TC_6155 | 4.1.2.1.0-176 |  | Set locd_flg_locHalt to HALT_E Set lvcpd_enum_fwdNeuRevPos to LVC_NEUTRAL_E Set lvcpd_enum_parkBrkReq to LVC_REQ_ENGAGE_E Set cspd_enum_dcmSwitchStatus to SWITCH_REQUESTED_E Set mmd_enum_pcmDcmMode to MM_PCM_E Verify mmd_enum_pcmDcmMode is MM_DCM_E |  | Normal |  | Test Case | SSDD-L-18946 |  |  | mm_ref/mmChart.PCM
TXB-HLC-TC_6156 | 4.1.2.1.0-177 |  | Set locd_flg_locHalt to HALT_E Set lvcpd_enum_fwdNeuRevPos to LVC_NEUTRAL_E Set lvcpd_enum_parkBrkReq to LVC_REQ_DISENGAGE_E Set cspd_enum_dcmSwitchStatus to SWITCH_REQUESTED_E Set mmd_enum_pcmDcmMode to MM_PCM_E Verify mmd_enum_pcmDcmMode is MM_PCM_E |  | Normal |  | Test Case | SSDD-L-18946 |  |  | mm_ref/mmChart.PCM
TXB-HLC-TC_6157 | 4.1.2.1.0-178 |  | Set locd_flg_locHalt to HALT_E Set lvcpd_enum_fwdNeuRevPos to LVC_NEUTRAL_E Set lvcpd_enum_parkBrkReq to LVC_REQ_NOT_AVAILABLE_E Set cspd_enum_dcmSwitchStatus to SWITCH_REQUESTED_E Set mmd_enum_pcmDcmMode to MM_PCM_E Verify mmd_enum_pcmDcmMode is MM_PCM_E |  | Normal |  | Test Case | SSDD-L-18946 |  |  | mm_ref/mmChart.PCM
TXB-HLC-TC_6158 | 4.1.2.1.0-179 |  | Set locd_flg_locHalt to HALT_E Set lvcpd_enum_fwdNeuRevPos to LVC_NEUTRAL_E Set lvcpd_enum_parkBrkReq to LVC_REQ_ERROR_E Set cspd_enum_dcmSwitchStatus to SWITCH_REQUESTED_E Set mmd_enum_pcmDcmMode to MM_PCM_E Verify mmd_enum_pcmDcmMode is MM_PCM_E |  | Normal |  | Test Case | SSDD-L-18946 |  |  | mm_ref/mmChart.PCM
TXB-HLC-TC_6159 | 4.1.2.1.0-180 |  | Set locd_flg_locHalt to HALT_E Set lvcpd_enum_fwdNeuRevPos to LVC_FORWARD_E Set lvcpd_enum_parkBrkReq to LVC_REQ_ENGAGE_E Set cspd_enum_dcmSwitchStatus to SWITCH_REQUESTED_E Set mmd_enum_pcmDcmMode to MM_PCM_E Verify mmd_enum_pcmDcmMode is MM_PCM_E |  | Normal |  | Test Case | SSDD-L-18946 |  |  | mm_ref/mmChart.PCM
TXB-HLC-TC_6160 | 4.1.2.1.0-181 |  | Set locd_flg_locHalt to HALT_E Set lvcpd_enum_fwdNeuRevPos to LVC_REVERS_E Set lvcpd_enum_parkBrkReq to LVC_REQ_ENGAGE_E Set cspd_enum_dcmSwitchStatus to SWITCH_REQUESTED_E Set mmd_enum_pcmDcmMode to MM_PCM_E Verify mmd_enum_pcmDcmMode is MM_PCM_E |  | Normal |  | Test Case | SSDD-L-18946 |  |  | mm_ref/mmChart.PCM
TXB-HLC-TC_6161 | 4.1.2.1.0-182 |  | Set locd_flg_locHalt to HALT_E Set lvcpd_enum_fwdNeuRevPos to LVC_FNR_STAT_ERROR_E Set lvcpd_enum_parkBrkReq to LVC_REQ_ENGAGE_E Set cspd_enum_dcmSwitchStatus to SWITCH_REQUESTED_E Set mmd_enum_pcmDcmMode to MM_PCM_E Verify mmd_enum_pcmDcmMode is MM_PCM_E |  | Normal |  | Test Case | SSDD-L-18946 |  |  | mm_ref/mmChart.PCM
TXB-HLC-TC_6162 | 4.1.2.1.0-183 |  | Set locd_flg_locHalt to NOT_DETERMINED Set lvcpd_enum_fwdNeuRevPos to LVC_NEUTRAL_E Set lvcpd_enum_parkBrkReq to LVC_REQ_ENGAGE_E Set cspd_enum_dcmSwitchStatus to SWITCH_REQUESTED_E Set mmd_enum_pcmDcmMode to MM_PCM_E Verify mmd_enum_pcmDcmMode is MM_PCM_E |  | Normal |  | Test Case | SSDD-L-18946 |  |  | mm_ref/mmChart.PCM
TXB-HLC-TC_6163 | 4.1.2.1.0-184 |  | Set locd_flg_locHalt to HALT_E Set lvcpd_enum_fwdNeuRevPos to LVC_NEUTRAL_E Set lvcpd_enum_parkBrkReq to LVC_REQ_ENGAGE_E Set cspd_enum_dcmSwitchStatus to SWITCH_NOT_REQUESTED_E Set mmd_enum_pcmDcmMode to MM_PCM_E Verify mmd_enum_pcmDcmMode is MM_PCM_E |  | Normal |  | Test Case | SSDD-L-18946 |  |  | mm_ref/mmChart.PCM
TXB-HLC-TC_6164 | 4.1.2.1.0-185 |  | Set locd_flg_locHalt to HALT_E Set lvcpd_enum_fwdNeuRevPos to LVC_NEUTRAL_E Set lvcpd_enum_parkBrkReq to LVC_REQ_ENGAGE_E Set cspd_enum_dcmSwitchStatus to SWITCH_INVALID_E Set mmd_enum_pcmDcmMode to MM_PCM_E Verify mmd_enum_pcmDcmMode is MM_PCM_E |  | Normal |  | Test Case | SSDD-L-18946 |  |  | mm_ref/mmChart.PCM
TXB-HLC-TC_6165 | 4.1.2.1.0-186 |  | Set dbd_enum_acSteeringMethod to DB_STEER_METHOD_TURRET_E Set mmd_enum_pcmDcmMode to MM_PCM_E Verify mmd_enum_systemMode is MM_SYSTEM_MODE_TURRET_STEER_E |  | Normal |  | Test Case | SSDD-L-9504 SSDD-L-9505 |  |  | mm_ref/mmChart.PCM
TXB-HLC-TC_6166 | 4.1.2.1.0-187 |  | Set dbd_enum_acSteeringMethod to DB_STEER_METHOD_SBW_E Set mmd_enum_pcmDcmMode to MM_PCM_E Verify mmd_enum_systemMode is MM_SYSTEM_MODE_STEER_BY_WIRE_E |  | Normal |  | Test Case | SSDD-L-9504 SSDD-L-9505 |  |  | mm_ref/mmChart.PCM
TXB-HLC-TC_6167 | 4.1.2.1.0-188 |  | Set dbd_enum_acSteeringMethod to DB_STEER_METHOD_UNAVAILABLE_E Set mmd_enum_pcmDcmMode to MM_PCM_E Verify mmd_enum_pcmDcmMode is MM_PCM_E |  | Normal |  | Test Case | SSDD-L-9504 SSDD-L-9505 |  |  | mm_ref/mmChart.PCM |  |  |  |  | When steering method set to TURRET or SBW, then only driver mode will give the control to Pilot. Else system remains in DCM mode. Hence there will be no such scenario whrere steering method holds the value UNAVAILABLE in PILOT mode. Hence this case cannot be proved.
TXB-HLC-TC_6168 | 4.1.2.1.0-189 |  | Set locd_flg_locHalt to HALT_E Set cspd_enum_neutralSwitchStatus to SWITCH_REQUESTED_E Set mmd_enum_pcmDcmMode to MM_PCM_E Verify mmd_enum_systemMode is MM_SYSTEM_MODE_NEUTRAL_E |  | Normal |  | Test Case | SSDD-L-4232 |  |  | mm_ref/mmChart.PCM
TXB-HLC-TC_6169 | 4.1.2.1.0-190 |  | Set locd_flg_locHalt to NOT_DETERMINED Set cspd_enum_neutralSwitchStatus to SWITCH_REQUESTED_E Set mmd_enum_pcmDcmMode to MM_PCM_E Verify mmd_enum_pcmDcmMode is MM_PCM_E |  | Normal |  | Test Case | SSDD-L-4232 |  |  | mm_ref/mmChart.PCM
TXB-HLC-TC_6170 | 4.1.2.1.0-191 |  | Set locd_flg_locHalt to HALT_E Set cspd_enum_neutralSwitchStatus to SWITCH_NOT_REQUESTED_E Set mmd_enum_pcmDcmMode to MM_PCM_E Verify mmd_enum_pcmDcmMode is MM_PCM_E |  | Normal |  | Test Case | SSDD-L-4232 |  |  | mm_ref/mmChart.PCM
TXB-HLC-TC_6171 | 4.1.2.1.0-192 |  | Set locd_flg_locHalt to HALT_E Set cspd_enum_neutralSwitchStatus to SWITCH_INVALID_E Set mmd_enum_pcmDcmMode to MM_PCM_E Verify mmd_enum_pcmDcmMode is MM_PCM_E |  | Normal |  | Test Case | SSDD-L-4232 |  |  | mm_ref/mmChart.PCM
TXB-HLC-TC_6172 | 4.1.2.1.0-193 |  | Set mmd_enum_systemMode to MM_SYSTEM_MODE_REQ_T_LOCK_E Verify mmd_enum_systemMode is MM_SYSTEM_MODE_REQ_T_LOCK_E Verify mmd_enum_ctrlModeToApply is MM_HLC_E Verify mmd_enum_pcmDcmMode is NONE Verify mmd_enum_turretLockRequest is MM_TURRET_LOCK_LOCK_E |  | Normal |  | Test Case | SSDD-L-9988 |  |  | mm_ref/mmChart.RequestTurretLock
TXB-HLC-TC_6173 | 4.1.2.1.0-194 |  | Set mmd_enum_systemMode to MM_SYSTEM_MODE_REQ_T_UNLOCK_E Verify mmd_enum_systemMode is MM_SYSTEM_MODE_REQ_T_UNLOCK_E Verify mmd_enum_ctrlModeToApply is MM_HLC_E Verify mmd_enum_pcmDcmMode is NONE Verify mmd_enum_turretLockRequest is MM_TURRET_LOCK_UNLOCK_E |  | Normal |  | Test Case | SSDD-L-9992 |  |  | mm_ref/mmChart.RequestTurretUnLock
TXB-HLC-TC_6174 | 4.1.2.1.0-195 |  | Set mmd_enum_systemMode to MM_SYSTEM_MODE_TURRET_STEER_E Verify mmd_enum_systemMode is MM_SYSTEM_MODE_TURRET_STEER_E Verify mmd_enum_ctrlModeToApply is MM_HLC_E Verify mmd_enum_pcmDcmMode is MM_PCM_E Verify mmd_enum_turretLockRequest is MM_TURRET_LOCK_UNLOCK_E |  | Normal |  | Test Case | SSDD-L-9991 |  |  | mm_ref/mmChart.PCM
TXB-HLC-TC_6175 | 4.1.2.1.0-196 |  | Set mmd_enum_systemMode to MM_SYSTEM_MODE_STEER_BY_WIRE_E Verify mmd_enum_systemMode is MM_SYSTEM_MODE_STEER_BY_WIRE_E Verify mmd_enum_ctrlModeToApply is MM_HLC_E Verify mmd_enum_pcmDcmMode is MM_PCM_E Verify mmd_enum_turretLockRequest is MM_TURRET_LOCK_LOCK_E |  | Normal |  | Test Case | SSDD-L-9990 |  |  | mm_ref/mmChart.PCM
TXB-HLC-TC_6176 | 4.1.2.1.0-197 |  | Set mmd_enum_systemMode to MM_SYSTEM_MODE_NEUTRAL_E Verify mmd_enum_systemMode is MM_SYSTEM_MODE_NEUTRAL_E Verify mmd_enum_ctrlModeToApply is MM_HLC_E Verify mmd_enum_pcmDcmMode is PCM Verify mmd_enum_turretLockRequest is Keep last value |  | Normal |  | Test Case | SSDD-L-9989 |  |  | mm_ref/mmChart.Neutral
TXB-HLC-TC_6177 | 4.1.2.1.0-198 |  | Set locd_flg_locHalt to HALT_E Set lvcpd_enum_ignitionKeyStatus to LVC_IGNITION_OFF_E Set smd_enum_safetyMode to SM_EMERGENCY_STOP_E Set mmd_enum_systemMode to MM_SYSTEM_MODE_NEUTRAL_E Verify mmd_enum_systemMode is MM_SYSTEM_MODE_SHUTDOWN_E |  | Normal |  | Test Case | SSDD-L-9527 SSDD-L-18936 |  |  | mm_ref/mmChart.Neutral
TXB-HLC-TC_6178 | 4.1.2.1.0-199 |  | Set locd_flg_locHalt to HALT_E Set lvcpd_enum_ignitionKeyStatus to LVC_IGNITION_OFF_E Set smd_enum_safetyMode to SM_FAIL_PASSIVE_E Set mmd_enum_systemMode to MM_SYSTEM_MODE_NEUTRAL_E Verify mmd_enum_systemMode is MM_SYSTEM_MODE_SHUTDOWN_E |  | Normal |  | Test Case | SSDD-L-9527 SSDD-L-18936 |  |  | mm_ref/mmChart.Neutral
TXB-HLC-TC_6179 | 4.1.2.1.0-200 |  | Set locd_flg_locHalt to NOT_DETERMINED Set lvcpd_enum_ignitionKeyStatus to LVC_IGNITION_OFF_E Set smd_enum_safetyMode to SM_EMERGENCY_STOP_E Set mmd_enum_systemMode to MM_SYSTEM_MODE_NEUTRAL_E Verify mmd_enum_systemMode is MM_SYSTEM_MODE_NEUTRAL_E |  | Normal |  | Test Case | SSDD-L-9527 SSDD-L-18936 |  |  | mm_ref/mmChart.Neutral
TXB-HLC-TC_6180 | 4.1.2.1.0-201 |  | Set locd_flg_locHalt to HALT_E Set lvcpd_enum_ignitionKeyStatus to LVC_IGNITION_OFF_E Set smd_enum_safetyMode to SM_NORMAL_E Set mmd_enum_systemMode to MM_SYSTEM_MODE_NEUTRAL_E Verify mmd_enum_systemMode is MM_SYSTEM_MODE_NEUTRAL_E |  | Normal |  | Test Case | SSDD-L-9527 SSDD-L-18936 |  |  | mm_ref/mmChart.Neutral
TXB-HLC-TC_6181 | 4.1.2.1.0-202 |  | Set locd_flg_locHalt to HALT_E Set lvcpd_enum_ignitionKeyStatus to LVC_IGNITION_OFF_E Set smd_enum_safetyMode to SM_FAIL_ACTIVE_E Set mmd_enum_systemMode to MM_SYSTEM_MODE_NEUTRAL_E Verify mmd_enum_systemMode is MM_SYSTEM_MODE_NEUTRAL_E |  | Normal |  | Test Case | SSDD-L-9527 SSDD-L-18936 |  |  | mm_ref/mmChart.Neutral
TXB-HLC-TC_6182 | 4.1.2.1.0-203 |  | Set locd_flg_locHalt to HALT_E Set lvcpd_enum_ignitionKeyStatus to LVC_IGNITION_ON_E Set smd_enum_safetyMode to SM_EMERGENCY_STOP_E Set mmd_enum_systemMode to MM_SYSTEM_MODE_NEUTRAL_E Verify mmd_enum_systemMode is MM_SYSTEM_MODE_NEUTRAL_E |  | Normal |  | Test Case | SSDD-L-9527 SSDD-L-18936 |  |  | mm_ref/mmChart.Neutral
TXB-HLC-TC_6183 | 4.1.2.1.0-204 |  | Set locd_flg_locHalt to HALT_E Set lvcpd_enum_ignitionKeyStatus to LVC_IGNITION_ON2_E Set smd_enum_safetyMode to SM_EMERGENCY_STOP_E Set mmd_enum_systemMode to MM_SYSTEM_MODE_NEUTRAL_E Verify mmd_enum_systemMode is MM_SYSTEM_MODE_NEUTRAL_E |  | Normal |  | Test Case | SSDD-L-9527 SSDD-L-18936 |  |  | mm_ref/mmChart.Neutral
TXB-HLC-TC_6184 | 4.1.2.1.0-205 |  | Set locd_flg_locHalt to HALT_E Set lvcpd_enum_ignitionKeyStatus to LVC_IGNITION_ERROR_E Set smd_enum_safetyMode to SM_EMERGENCY_STOP_E Set mmd_enum_systemMode to MM_SYSTEM_MODE_NEUTRAL_E Verify mmd_enum_systemMode is MM_SYSTEM_MODE_NEUTRAL_E |  | Normal |  | Test Case | SSDD-L-9527 SSDD-L-18936 |  |  | mm_ref/mmChart.Neutral
TXB-HLC-TC_6185 | 4.1.2.1.0-206 |  | Set locd_flg_locHalt to HALT_E Set cspd_enum_pcmSwitchStatus to SWITCH_REQUESTED_E Set smd_enum_safetyMode to SM_NORMAL_E Set mmd_enum_systemMode to MM_SYSTEM_MODE_NEUTRAL_E Verify mmd_enum_pcmDcmMode is MM_PCM_E |  | Normal |  | Test Case | SSDD-L-24309 SSDD-L-24310 |  |  | mm_ref/mmChart.Neutral
TXB-HLC-TC_6186 | 4.1.2.1.0-207 |  | Set locd_flg_locHalt to HALT_E Set cspd_enum_pcmSwitchStatus to SWITCH_REQUESTED_E Set smd_enum_safetyMode to SM_FAIL_ACTIVE_E Set mmd_enum_systemMode to MM_SYSTEM_MODE_NEUTRAL_E Verify mmd_enum_pcmDcmMode is MM_PCM_E |  | Normal |  | Test Case | SSDD-L-24309 SSDD-L-24310 |  |  | mm_ref/mmChart.Neutral
TXB-HLC-TC_6187 | 4.1.2.1.0-208 |  | Set locd_flg_locHalt to HALT_E Set cspd_enum_pcmSwitchStatus to SWITCH_REQUESTED_E Set smd_enum_safetyMode to SM_FAIL_PASSIVE_E Set mmd_enum_systemMode to MM_SYSTEM_MODE_NEUTRAL_E Verify mmd_enum_systemMode is MM_SYSTEM_MODE_NEUTRAL_E |  | Normal |  | Test Case | SSDD-L-24309 SSDD-L-24310 |  |  | mm_ref/mmChart.Neutral
TXB-HLC-TC_6188 | 4.1.2.1.0-209 |  | Set locd_flg_locHalt to HALT_E Set cspd_enum_pcmSwitchStatus to SWITCH_REQUESTED_E Set smd_enum_safetyMode to SM_EMERGENCY_STOP_E Set mmd_enum_systemMode to MM_SYSTEM_MODE_NEUTRAL_E Verify mmd_enum_systemMode is MM_SYSTEM_MODE_NEUTRAL_E |  | Normal |  | Test Case | SSDD-L-24309 SSDD-L-24310 |  |  | mm_ref/mmChart.Neutral
TXB-HLC-TC_6189 | 4.1.2.1.0-210 |  | Set locd_flg_locHalt to NOT_DETERMINED Set cspd_enum_pcmSwitchStatus to SWITCH_REQUESTED_E Set smd_enum_safetyMode to SM_NORMAL_E Set mmd_enum_systemMode to MM_SYSTEM_MODE_NEUTRAL_E Verify mmd_enum_systemMode is MM_SYSTEM_MODE_NEUTRAL_E |  | Normal |  | Test Case | SSDD-L-24309 SSDD-L-24310 |  |  | mm_ref/mmChart.Neutral
TXB-HLC-TC_6190 | 4.1.2.1.0-211 |  | Set locd_flg_locHalt to HALT_E Set cspd_enum_pcmSwitchStatus to SWITCH_NOT_REQUESTED_E Set smd_enum_safetyMode to SM_NORMAL_E Set mmd_enum_systemMode to MM_SYSTEM_MODE_NEUTRAL_E Verify mmd_enum_systemMode is MM_SYSTEM_MODE_NEUTRAL_E |  | Normal |  | Test Case | SSDD-L-24309 SSDD-L-24310 |  |  | mm_ref/mmChart.Neutral
TXB-HLC-TC_6191 | 4.1.2.1.0-212 |  | Set locd_flg_locHalt to HALT_E Set cspd_enum_pcmSwitchStatus to SWITCH_INVALID_E Set smd_enum_safetyMode to SM_NORMAL_E Set mmd_enum_systemMode to MM_SYSTEM_MODE_NEUTRAL_E Verify mmd_enum_systemMode is MM_SYSTEM_MODE_NEUTRAL_E |  | Normal |  | Test Case | SSDD-L-24309 SSDD-L-24310 |  |  | mm_ref/mmChart.Neutral
TXB-HLC-TC_6192 | 4.1.2.1.0-213 |  | At: t Set ntd_flg_neutralDisabled to 0 Set mmd_enum_systemMode to MM_SYSTEM_MODE_NEUTRAL_E Verify mmd_enum_systemMode is MM_SYSTEM_MODE_NEUTRAL_E Verify mmd_flg_neutralFailed is 0 At: t+1 Set ntd_flg_neutralDisabled to 0 Set mmd_enum_systemMode to MM_SYSTEM_MODE_NEUTRAL_E Verify mmd_enum_systemMode is MM_SYSTEM_MODE_NEUTRAL_E Verify mmd_flg_neutralFailed is 0 At: t+2 Set ntd_flg_neutralDisabled to 0 Set mmd_enum_systemMode to MM_SYSTEM_MODE_NEUTRAL_E Verify mmd_enum_systemMode is MM_SYSTEM_MODE_NEUTRAL_E Verify mmd_flg_neutralFailed is 0 | Configure mmc_tm_NeutralModeDelaySetTime_cs to 2 | Normal | nom/nom | Test Case | SSDD-L-24309 SSDD-L-24311 SSDD-L-24356 |  |  | mm_ref/mmChart.Neutral | ntd_flg_neutralDisabled is not set for mmc_tm_NeutralModeDelaySetTime_cs, so state transition not happen to PCM from Neutral
TXB-HLC-TC_6193 | 4.1.2.1.0-214 |  | At: t Set ntd_flg_neutralDisabled to 1 Set mmd_enum_systemMode to MM_SYSTEM_MODE_NEUTRAL_E Set mmd_enum_pcmDcmMode to MM_NONE_E Verify mmd_enum_pcmDcmMode is MM_NONE_E Verify mmd_flg_neutralFailed is 0 At: t+1 Set ntd_flg_neutralDisabled to 1 Set mmd_enum_systemMode to MM_SYSTEM_MODE_NEUTRAL_E Set mmd_enum_pcmDcmMode to MM_NONE_E Verify mmd_enum_pcmDcmMode is MM_NONE_E Verify mmd_flg_neutralFailed is 0 At: t+2 Set ntd_flg_neutralDisabled to 1 Set mmd_enum_systemMode to MM_SYSTEM_MODE_NEUTRAL_E Set mmd_enum_pcmDcmMode to MM_NONE_E Verify mmd_enum_pcmDcmMode is MM_PCM_E Verify mmd_flg_neutralFailed is 1 At: t+300 Set mmd_enum_pcmDcmMode to MM_PCM_E Verify mmd_flg_neutralFailed is 1 At: t+301 Set mmd_enum_pcmDcmMode to MM_PCM_E Verify mmd_flg_neutralFailed is 1 At: t+302 Set mmd_enum_pcmDcmMode to MM_PCM_E Verify mmd_flg_neutralFailed is 0 | Configure mmc_tm_faultNotfcSetTime_cs to 300 Configure mmc_tm_NeutralModeDelaySetTime_cs to 2 | Normal | nom/nom | Test Case | SSDD-L-24309 SSDD-L-24311 SSDD-L-24356 |  |  | mm_ref/mmChart.Neutral | mmc_tm_NeutralModeDelaySetTime_cs time elapsed and ntd_flg_neutralDisabled is set for mmc_tm_faultNotfcSetTime_cs, so mode transition happened to PCM from Neutral
TXB-HLC-TC_6194 | 4.1.2.1.0-215 |  | At: t Set ntd_flg_neutralDisabled to 1 Set mmd_enum_systemMode to MM_SYSTEM_MODE_NEUTRAL_E Set mmd_enum_pcmDcmMode to MM_NONE_E Verify mmd_enum_pcmDcmMode is MM_NONE_E Verify mmd_flg_neutralFailed is 0 At: t+1 Set ntd_flg_neutralDisabled to 1 Set mmd_enum_systemMode to MM_SYSTEM_MODE_NEUTRAL_E Set mmd_enum_pcmDcmMode to MM_NONE_E Verify mmd_enum_pcmDcmMode is MM_NONE_E Verify mmd_flg_neutralFailed is 0 At: t+2 Set ntd_flg_neutralDisabled to 1 Set mmd_enum_systemMode to MM_SYSTEM_MODE_NEUTRAL_E Set mmd_enum_pcmDcmMode to MM_NONE_E Verify mmd_enum_pcmDcmMode is MM_NONE_E Verify mmd_flg_neutralFailed is 0 At: t+3 Set ntd_flg_neutralDisabled to 1 Set mmd_enum_systemMode to MM_SYSTEM_MODE_NEUTRAL_E Set mmd_enum_pcmDcmMode to MM_NONE_E Verify mmd_enum_pcmDcmMode is MM_PCM_E Verify mmd_flg_neutralFailed is 1 At: t+1001 Set mmd_enum_pcmDcmMode to MM_PCM_E Verify mmd_flg_neutralFailed is 1 At: t+1002 Set mmd_enum_pcmDcmMode to MM_PCM_E Verify mmd_flg_neutralFailed is 1 At: t+1003 Set mmd_enum_pcmDcmMode to MM_PCM_E Verify mmd_flg_neutralFailed is 0 | Configure mmc_tm_faultNotfcSetTime_cs to 1000 Configure mmc_tm_NeutralModeDelaySetTime_cs to 3 | Normal | max/nom | Test Case | SSDD-L-24309 SSDD-L-24311 SSDD-L-24356 |  |  | mm_ref/mmChart.Neutral | mmc_tm_NeutralModeDelaySetTime_cs time elapsed and ntd_flg_neutralDisabled is set for mmc_tm_faultNotfcSetTime_cs, so mode transition happened to PCM from Neutral
TXB-HLC-TC_6195 | 4.1.2.1.0-216 |  | At: t Set ntd_flg_neutralDisabled to 1 Set mmd_enum_systemMode to MM_SYSTEM_MODE_NEUTRAL_E Set mmd_enum_pcmDcmMode to MM_NONE_E Verify mmd_enum_pcmDcmMode is MM_PCM_E Verify mmd_flg_neutralFailed is 0 At: t+1 Set ntd_flg_neutralDisabled to 1 Set mmd_enum_systemMode to MM_SYSTEM_MODE_NEUTRAL_E Set mmd_enum_pcmDcmMode to MM_NONE_E Verify mmd_enum_pcmDcmMode is MM_PCM_E Verify mmd_flg_neutralFailed is 1 At: t+2 Set mmd_enum_pcmDcmMode to MM_PCM_E Verify mmd_flg_neutralFailed is 1 At: t+9 Set mmd_enum_pcmDcmMode to MM_PCM_E Verify mmd_flg_neutralFailed is 1 At: t+10 Set mmd_enum_pcmDcmMode to MM_PCM_E Verify mmd_flg_neutralFailed is 1 At: t+11 Set mmd_enum_pcmDcmMode to MM_PCM_E Verify mmd_flg_neutralFailed is 0 | Configure mmc_tm_faultNotfcSetTime_cs to 10 Configure mmc_tm_NeutralModeDelaySetTime_cs to 1 | Normal | min/nom | Test Case | SSDD-L-24309 SSDD-L-24311 SSDD-L-24356 |  |  | mm_ref/mmChart.Neutral | mmc_tm_NeutralModeDelaySetTime_cs time elapsed and ntd_flg_neutralDisabled is set for mmc_tm_faultNotfcSetTime_cs, so mode transition happened to PCM from Neutral
TXB-HLC-TC_6200 | 4.1.2.1.0-217 |  | Set System mode to MM_SYSTEM_MODE_PRE_MISSION_E Set Mode transition request to LOAD (DCM or Turret Unlock) Set Mode transition acceptance to Accepted Set Another mode transition request to Not Requested Verify Deny Bitmap is Not Applied |  | Normal |  | Test Case | SSDD-L-23901 |  |  | mm_ref/mmChart/PreMission.PreMissionSubState.PreMission_DCMReason | When system is in Pre-mission mode if DCM or Turret Unlock mode request is accepted, then deny logic need not to apply
TXB-HLC-TC_6201 | 4.1.2.1.0-218 |  | Set System mode to MM_SYSTEM_MODE_PRE_MISSION_E Set Mode transition request to LOAD (DCM or Turret Unlock) Set Mode transition acceptance to Not Accepted Set Another mode transition request to UNLOAD (LVC) Verify LOAD Deny Bitmap is Not Applied |  | Normal |  | Test Case | SSDD-L-23901 |  |  | mm_ref/mmChart/PreMission.PreMissionSubState.PreMission_UnloadReason | When system is in Pre-mission mode if newly arrived LVC mode request is accepted, then deny logic need not to apply |  |  |  | LOAD and UNLOAD mode requests comes from the same variable loadjoystic, so loadjoystic can be set to LOAD or UNLOAD. Hence this scenario cannot be proved with LOAD and UNLOAD requests in the same cycle
TXB-HLC-TC_6202 | 4.1.2.1.0-219 |  | Set System mode to MM_SYSTEM_MODE_PRE_MISSION_E Set Mode transition request to UNLOAD (LVC) Set Mode transition acceptance to Not Accepted Set Another mode transition request to Not Requested Verify UNLOAD Deny Bitmap is Applied |  | Normal |  | Test Case | SSDD-L-23901 |  |  | mm_ref/mmChart/PreMission.PreMissionSubState.PreMission_UnloadReason | When system is in Pre-mission mode if LVC mode request is not accepted, then apply deny logic
TXB-HLC-TC_6203 | 4.1.2.1.0-220 |  | Set System mode to MM_SYSTEM_MODE_PRE_MISSION_E Set Mode transition request to UNLOAD (LVC) Set Mode transition acceptance to Accepted Set Another mode transition request to Not Requested Verify Deny Bitmap is Not Applied |  | Normal |  | Test Case | SSDD-L-23901 |  |  | mm_ref/mmChart/PreMission.PreMissionSubState.PreMission_UnloadReason | When system is in Pre-mission mode if LVC mode request is accepted, then deny logic need not to apply
TXB-HLC-TC_6204 | 4.1.2.1.0-221 |  | Set System mode to MM_SYSTEM_MODE_PRE_MISSION_E Set Mode transition request to UNLOAD (LVC) Set Mode transition acceptance to Not Accepted Set Another mode transition request to LOAD (DCM or Turret Unlock) Verify UNLOAD Deny Bitmap is Not Applied |  | Normal |  | Test Case | SSDD-L-23901 |  |  | mm_ref/mmChart/PreMission.PreMissionSubState.PreMission_DCMReason | When system is in Pre-mission mode if newly arrived DCM or Turret Unlock mode request is accepted, then deny logic need not to apply |  |  |  | LOAD and UNLOAD mode requests comes from the same variable loadjoystic, so loadjoystic can be set to LOAD or UNLOAD. Hence this scenario cannot be proved with LOAD and UNLOAD requests in the same cycle
TXB-HLC-TC_6205 | 4.1.2.1.0-222 |  | Set System mode to MM_SYSTEM_MODE_PRE_MISSION_E Set Mode transition request to Not Requested Set Mode transition acceptance to Not Accepted Set Another mode transition request to Not Requested Verify Deny Bitmap is Not Applied |  | Normal |  | Test Case | SSDD-L-23901 |  |  | mm_ref/mmChart/PreMission.PreMissionSubState | When system is in Pre-mission mode if non of the modes are requested, then deny logic need not to apply
TXB-HLC-TC_6206 | 4.1.2.1.0-223 |  | Set System mode to DCM Set Mode transition request to UNLOAD (Pre-mission) Set Mode transition acceptance to Not Accepted Set Another mode transition request to Not Requested Verify Deny Bitmap is Applied |  | Normal |  | Test Case | SSDD-L-23901 |  |  | mm_ref/mmChart/DCM.Dcm_UnloadReason | When system is in DCM mode if Pre-mission mode request is not accepted, then apply deny logic.
TXB-HLC-TC_6207 | 4.1.2.1.0-224 |  | Set System mode to DCM Set Mode transition request to UNLOAD (Pre-mission) Set Mode transition acceptance to Accepted Set Another mode transition request to Not Requested Verify Deny Bitmap is Not Applied |  | Normal |  | Test Case | SSDD-L-23901 |  |  | mm_ref/mmChart/DCM.Dcm_UnloadReason | When system is in DCM mode if Pre-mission mode request is accepted, then need not to apply deny logic.
TXB-HLC-TC_6208 | 4.1.2.1.0-225 |  | Set System mode to DCM Set Mode transition request to UNLOAD (Pre-mission) Set Mode transition acceptance to Not Accepted Set Another mode transition request to PCM Verify Deny Bitmap is Not Applied (UNLOAD deny logic) |  | Normal |  | Test Case | SSDD-L-23901 |  |  | mmChart/DCM.DCM_SubState.PushBack_ATA_BW | When system is in DCM mode if newly arrived PCM mode request is accepted, then need not to apply deny logic. |  |  |  | Whenever UNLOAD is requested from DCM, then UNLOAD deny logic will be applied (Even if PCM mode is requested), because UNLOAD and PCM requests are individual mode requests from DCM (deny logic of this two states is independent). So this scenario cannot be proved in test procedure.
TXB-HLC-TC_6209 | 4.1.2.1.0-226 |  | Set System mode to DCM Set Mode transition request to PCM Set Mode transition acceptance to Not Accepted Set Another mode transition request to Not Requested Verify Deny Bitmap is Applied |  | Normal |  | Test Case | SSDD-L-23901 |  |  | mmChart/DCM.DCM_SubState.PushBack_ATA_BW | When system is in DCM mode if PCM mode request is not accepted, then apply deny logic.
TXB-HLC-TC_6210 | 4.1.2.1.0-227 |  | Set System mode to DCM Set Mode transition request to PCM Set Mode transition acceptance to Accepted Set Another mode transition request to Not Requested Verify Deny Bitmap is Not Applied |  | Normal |  | Test Case | SSDD-L-23901 |  |  | mmChart/DCM.DCM_SubState.PushBack_ATA_BW | When system is in DCM mode if PCM mode request is accepted, then need not to apply deny logic.
TXB-HLC-TC_6211 | 4.1.2.1.0-228 |  | Set System mode to DCM Set Mode transition request to PCM Set Mode transition acceptance to Not Accepted Set Another mode transition request to UNLOAD (Pre-mission) Verify Deny Bitmap is Not Applied (PCM deny logic) |  | Normal |  | Test Case | SSDD-L-23901 |  |  | mm_ref/mmChart/DCM.Dcm_UnloadReason | When system is in DCM mode if newly arrived Pre-mission mode request is accepted, then need not to apply deny logic. |  |  |  | Whenever PCM is requested from DCM, then PCM deny logic will be applied (Even if UNLOAD mode is requested), because UNLOAD and PCM requests are individual mode requests from DCM (deny logic of this two states is independent). So this scenario cannot be proved in test procedure.
TXB-HLC-TC_6212 | 4.1.2.1.0-229 |  | Set System mode to DCM Set Mode transition request to Not Requested Set Mode transition acceptance to Not Accepted Set Another mode transition request to Not Requested Verify Deny Bitmap is Not Applied |  | Normal |  | Test Case | SSDD-L-23901 |  |  | mm_ref/mmChart/DCM | When system is in DCM mode if non of the modes are requested, then deny logic need not to apply
TXB-HLC-TC_6213 | 4.1.2.1.0-230 |  | Set System mode to PCM Set Mode transition request to DCM Set Mode transition acceptance to Not Accepted Set Another mode transition request to Not Requested Verify Deny Bitmap is Applied |  | Normal |  | Test Case | SSDD-L-23901 |  |  | mmChart/PCM.PCM_Reasons.PCM_DcmReasonBitMask | When system is in PCM mode if DCM mode request is not accepted, then apply deny logic.
TXB-HLC-TC_6214 | 4.1.2.1.0-231 |  | Set System mode to PCM Set Mode transition request to DCM Set Mode transition acceptance to Accepted Set Another mode transition request to Not Requested Verify Deny Bitmap is Not Applied |  | Normal |  | Test Case | SSDD-L-23901 |  |  | mmChart/PCM.PCM_Reasons.PCM_DcmReasonBitMask | When system is in PCM mode if DCM mode request is accepted, then need not to apply deny logic.
TXB-HLC-TC_6215 | 4.1.2.1.0-232 |  | Set System mode to PCM Set Mode transition request to DCM Set Mode transition acceptance to Not Accepted Set Another mode transition request to Neutral Verify DCM Deny Bitmap is Not Applied |  | Normal |  | Test Case | SSDD-L-23901 |  |  | mm_ref/mmChart/PCM.PCM_Reasons.PCM_NtrlReasonBitMask | When system is in PCM mode if newly arrived Neutral mode request is accepted, then need not to apply deny logic. |  |  |  | When DCM mode is requested from PCM, DCM mode request will be applied, irrespective of another mode request Neutral from PCM.
TXB-HLC-TC_6216 | 4.1.2.1.0-233 |  | Set System mode to PCM Set Mode transition request to Neutral Set Mode transition acceptance to Not Accepted Set Another mode transition request to Not Requested Verify Deny Bitmap is Applied |  | Normal |  | Test Case | SSDD-L-23901 |  |  | mm_ref/mmChart/PCM.PCM_Reasons.PCM_NtrlReasonBitMask | When system is in PCM mode if Neutral mode request is not accepted, then apply deny logic.
TXB-HLC-TC_6217 | 4.1.2.1.0-234 |  | Set System mode to PCM Set Mode transition request to Neutral Set Mode transition acceptance to Accepted Set Another mode transition request to Not Requested Verify Deny Bitmap is Not Applied |  | Normal |  | Test Case | SSDD-L-23901 |  |  | mm_ref/mmChart/PCM.PCM_Reasons.PCM_NtrlReasonBitMask | When system is in PCM mode if Neutral mode request is accepted, then need not to apply deny logic.
TXB-HLC-TC_6218 | 4.1.2.1.0-235 |  | Set System mode to PCM Set Mode transition request to Neutral Set Mode transition acceptance to Not Accepted Set Another mode transition request to DCM Verify Neutral Deny Bitmap is Not Applied |  | Normal |  | Test Case | SSDD-L-23901 |  |  | mmChart/PCM.PCM_Reasons.PCM_DcmReasonBitMask | When system is in PCM mode if newly arrived DCM mode request is accepted, then need not to apply deny logic. |  |  |  | When Neutral mode is requested from PCM, Neutral mode request will be applied, irrespective of another mode request DCM from PCM.
TXB-HLC-TC_6219 | 4.1.2.1.0-236 |  | Set System mode to PCM Set Mode transition request to Not Requested Set Mode transition acceptance to Not Accepted Set Another mode transition request to Not Requested Verify Deny Bitmap is Not Applied |  | Normal |  | Test Case | SSDD-L-23901 |  |  | mmChart/PCM.PCM_Reasons | When system is in DCM mode if non of the modes are requested, then deny logic need not to apply
TXB-HLC-TC_6220 | 4.1.2.1.0-237 |  | Set mmd_enum_systemMode to DCM (Pushback_ATA-TAS or PUSHBACK_ATA-BW) Set cspd_enum_pcmSwitchStatus to CS_SWITCH_INVALID_E Set All bits of the Reason to PCM deny to 0 Verify Reason to PCM deny is Deactivated |  | Normal |  | Test Case | SSDD-L-12572 |  |  | mmChart/DCM.DCM_SubState.PushBack_ATA_BW | When system is in DCM-PUSHBACK_ATA_BW If INVALID PCM switch is requested, then deactivate PCM deny logic
TXB-HLC-TC_6221 | 4.1.2.1.0-238 |  | Set mmd_enum_systemMode to DCM (Pushback_ATA-TAS or PUSHBACK_ATA-BW) Set cspd_enum_pcmSwitchStatus to CS_SWITCH_NOT_REQUESTED_E Set All bits of the Reason to PCM deny to 0 Verify Reason to PCM deny is Deactivated |  | Normal |  | Test Case | SSDD-L-12572 |  |  | mmChart/DCM.DCM_SubState.PushBack_ATA_BW | When system is in DCM-PUSHBACK_ATA_BW If PCM switch is not requested, then deactivate PCM deny logic
TXB-HLC-TC_6222 | 4.1.2.1.0-239 |  | Set mmd_enum_systemMode to DCM (Pushback_ATA-TAS or PUSHBACK_ATA-BW) Set cspd_enum_pcmSwitchStatus to SWITCH_REQUESTED_E Set All bits of the Reason to PCM deny to 0 Verify Reason to PCM deny is Activated |  | Normal |  | Test Case | SSDD-L-12572 |  |  | mmChart/DCM.DCM_SubState.PushBack_ATA_BW | When system is in DCM-PUSHBACK_ATA_BW If PCM switch is requested, then activate PCM deny logic
TXB-HLC-TC_6223 | 4.1.2.1.0-240 |  | Set mmd_enum_systemMode to DCM (Pushback_ATA-TAS or PUSHBACK_ATA-BW) Set cspd_enum_pcmSwitchStatus to CS_SWITCH_NOT_REQUESTED_E Set Any of the Reason for PCM deny bits to 1 Verify Reason to PCM deny is Activated |  | Normal |  | Test Case | SSDD-L-12572 |  |  | mmChart/DCM.DCM_SubState.PushBack_ATA_BW | When system is in DCM-PUSHBACK_ATA_BW If any of the PCM deny bits are set, then activate PCM deny logic
TXB-HLC-TC_6224 | 4.1.2.1.0-241 |  | Set mmd_enum_systemMode to Not DCM (Pushback_ATA-TAS or PUSHBACK_ATA-BW) Verify Reason to PCM deny is Deactivated |  | Normal |  | Test Case | SSDD-L-12572 |  |  | mmChart/DCM.DCM_SubState.PushBack_ATA_BW | When system is in INIT mode, deactivate PCM deny logic
TXB-HLC-TC_6228 | 4.1.2.1.0-242 |  | Set mmd_enum_systemMode to DCM (Pushback_ATA-TAS or PUSHBACK_ATA-BW) Set mmd_bm_reasonPcmDenied to XXXXXXXXXXXXXXX0 Set locd_flg_locHalt to NOT_DETERMINED Verify mmd_bm_reasonPcmDenied is XXXXXXXXXXXXXXX1 |  | Normal |  | Test Case | SSDD-L-12574 |  |  | mmChart/DCM.DCM_SubState.PushBack.PushBack_Reason
TXB-HLC-TC_6229 | 4.1.2.1.0-243 |  | Set mmd_enum_systemMode to DCM (Pushback_ATA-TAS or PUSHBACK_ATA-BW) Set mmd_bm_reasonPcmDenied to XXXXXXXXXXXXXXX1 Set locd_flg_locHalt to HALT_E Verify mmd_bm_reasonPcmDenied is XXXXXXXXXXXXXXX0 |  | Normal |  | Test Case | SSDD-L-12574 |  |  | mmChart/DCM.DCM_SubState.PushBack.PushBack_Reason
TXB-HLC-TC_6230 | 4.1.2.1.0-244 |  | Set locd_flg_locHalt to NOT_DETERMINED Set mmd_enum_systemMode to Not DCM (Pushback_ATA-TAS or PUSHBACK_ATA-BW) Verify mmd_bm_reasonPcmDenied is XXXXXXXXXXXXXXX0 |  | Normal |  | Test Case | SSDD-L-12574 |  |  | mmChart/DCM.DCM_SubState.PushBack.PushBack_Reason
TXB-HLC-TC_6234 | 4.1.2.1.0-245 |  | Set mmd_bm_reasonPcmDenied to XXXXXXXXXXXXXX0X Set lvcpd_enum_fwdNeuRevPos to LVC_FORWARD_E Set mmd_enum_systemMode to DCM (Pushback_ATA-TAS or PUSHBACK_ATA-BW) Verify mmd_bm_reasonPcmDenied is XXXXXXXXXXXXXX1X |  | Normal |  | Test Case | SSDD-L-12575 |  |  | mmChart/DCM.DCM_SubState.PushBack.PushBack_Reason
TXB-HLC-TC_6235 | 4.1.2.1.0-246 |  | Set mmd_bm_reasonPcmDenied to XXXXXXXXXXXXXX0X Set lvcpd_enum_fwdNeuRevPos to LVC_REVERSE_E Set mmd_enum_systemMode to DCM (Pushback_ATA-TAS or PUSHBACK_ATA-BW) Verify mmd_bm_reasonPcmDenied is XXXXXXXXXXXXXX1X |  | Normal |  | Test Case | SSDD-L-12575 |  |  | mmChart/DCM.DCM_SubState.PushBack.PushBack_Reason
TXB-HLC-TC_6236 | 4.1.2.1.0-247 |  | Set mmd_bm_reasonPcmDenied to XXXXXXXXXXXXXX0X Set lvcpd_enum_fwdNeuRevPos to LVC_FNR_STATE_ERROR_E Set mmd_enum_systemMode to DCM (Pushback_ATA-TAS or PUSHBACK_ATA-BW) Verify mmd_bm_reasonPcmDenied is XXXXXXXXXXXXXX1X |  | Normal |  | Test Case | SSDD-L-12575 |  |  | mmChart/DCM.DCM_SubState.PushBack.PushBack_Reason
TXB-HLC-TC_6237 | 4.1.2.1.0-248 |  | Set mmd_bm_reasonPcmDenied to XXXXXXXXXXXXXX1X Set lvcpd_enum_fwdNeuRevPos to LVC_NEUTRAL_E Set mmd_enum_systemMode to DCM (Pushback_ATA-TAS or PUSHBACK_ATA-BW) Verify mmd_bm_reasonPcmDenied is XXXXXXXXXXXXXX0X |  | Normal |  | Test Case | SSDD-L-12575 |  |  | mmChart/DCM.DCM_SubState.PushBack.PushBack_Reason
TXB-HLC-TC_6238 | 4.1.2.1.0-249 |  | Set lvcpd_enum_fwdNeuRevPos to LVC_REVERSE_E Set mmd_enum_systemMode to Not DCM (Pushback_ATA-TAS or PUSHBACK_ATA-BW) Verify mmd_bm_reasonPcmDenied is XXXXXXXXXXXXXX0X |  | Normal |  | Test Case | SSDD-L-12575 |  |  | mmChart/DCM.DCM_SubState.PushBack.PushBack_Reason
TXB-HLC-TC_6242 | 4.1.2.1.0-250 |  | Set mmd_bm_reasonPcmDenied to XXXXXXXXXXXXX0XX Set lvcpd_enum_parkBrkReq to LVC_REQ_DISENGAGE_E Set mmd_enum_systemMode to DCM (Pushback_ATA-TAS or PUSHBACK_ATA-BW) Verify mmd_bm_reasonPcmDenied is XXXXXXXXXXXXX1XX |  | Normal |  | Test Case | SSDD-L-12576 |  |  | mmChart/DCM.DCM_SubState.PushBack.PushBack_Reason
TXB-HLC-TC_6243 | 4.1.2.1.0-251 |  | Set mmd_bm_reasonPcmDenied to XXXXXXXXXXXXX1XX Set lvcpd_enum_parkBrkReq to LVC_REQ_ENGAGE_E Set mmd_enum_systemMode to DCM (Pushback_ATA-TAS or PUSHBACK_ATA-BW) Verify mmd_bm_reasonPcmDenied is XXXXXXXXXXXXX0XX |  | Normal |  | Test Case | SSDD-L-12576 |  |  | mmChart/DCM.DCM_SubState.PushBack.PushBack_Reason
TXB-HLC-TC_6244 | 4.1.2.1.0-252 |  | Set mmd_bm_reasonPcmDenied to XXXXXXXXXXXXX1XX Set lvcpd_enum_parkBrkReq to LVC_REQ_ERROR_E Set mmd_enum_systemMode to DCM (Pushback_ATA-TAS or PUSHBACK_ATA-BW) Verify mmd_bm_reasonPcmDenied is XXXXXXXXXXXXX0XX |  | Normal |  | Test Case | SSDD-L-12576 |  |  | mmChart/DCM.DCM_SubState.PushBack.PushBack_Reason
TXB-HLC-TC_6245 | 4.1.2.1.0-253 |  | Set lvcpd_enum_parkBrkReq to LVC_REQ_DISENGAGE_E Set mmd_enum_systemMode to Not DCM (Pushback_ATA-TAS or PUSHBACK_ATA-BW) Verify mmd_bm_reasonPcmDenied is XXXXXXXXXXXXX0XX |  | Normal |  | Test Case | SSDD-L-12576 |  |  | mmChart/DCM.DCM_SubState.PushBack.PushBack_Reason
TXB-HLC-TC_6249 | 4.1.2.1.0-254 |  | Set mmd_bm_reasonPcmDenied to XXXXXXXXXXXX0XXX Set lvcpd_enum_parkBrakeStatus to LVC_NOT_APPLIED_E Set mmd_enum_systemMode to DCM (Pushback_ATA-TAS or PUSHBACK_ATA-BW) Verify mmd_bm_reasonPcmDenied is XXXXXXXXXXXX1XXX |  | Normal |  | Test Case | SSDD-L-12577 |  |  | mmChart/DCM.DCM_SubState.PushBack.PushBack_Reason
TXB-HLC-TC_6250 | 4.1.2.1.0-255 |  | Set mmd_bm_reasonPcmDenied is XXXXXXXXXXXX1XXX Set lvcpd_enum_parkBrakeStatus to LVC_APPLIED_E Set mmd_enum_systemMode to DCM (Pushback_ATA-TAS or PUSHBACK_ATA-BW) Verify mmd_bm_reasonPcmDenied is XXXXXXXXXXXX0XXX |  | Normal |  | Test Case | SSDD-L-12577 |  |  | mmChart/DCM.DCM_SubState.PushBack.PushBack_Reason
TXB-HLC-TC_6251 | 4.1.2.1.0-256 |  | Set mmd_bm_reasonPcmDenied is XXXXXXXXXXXX1XXX Set lvcpd_enum_parkBrakeStatus to LVC_STATUS_ERROR_E Set mmd_enum_systemMode to DCM (Pushback_ATA-TAS or PUSHBACK_ATA-BW) Verify mmd_bm_reasonPcmDenied is XXXXXXXXXXXX0XXX |  | Normal |  | Test Case | SSDD-L-12577 |  |  | mmChart/DCM.DCM_SubState.PushBack.PushBack_Reason
TXB-HLC-TC_6252 | 4.1.2.1.0-257 |  | Set lvcpd_enum_parkBrakeStatus to LVC_NOT_APPLIED_E Set mmd_enum_systemMode to Not DCM (Pushback_ATA-TAS or PUSHBACK_ATA-BW) Verify mmd_bm_reasonPcmDenied is XXXXXXXXXXXX0XXX |  | Normal |  | Test Case | SSDD-L-12577 |  |  | mmChart/DCM.DCM_SubState.PushBack.PushBack_Reason
TXB-HLC-TC_6256 | 4.1.2.1.0-258 |  | Set mmd_bm_reasonPcmDenied to XXXXXXXXXXX0XXXX Set smd_enum_safetyMode to SM_FAIL_ACTIVE_E Set mmd_enum_systemMode to DCM (Pushback_ATA-TAS or PUSHBACK_ATA-BW) Verify mmd_bm_reasonPcmDenied is XXXXXXXXXXX1XXXX |  | Normal |  | Test Case | SSDD-L-12579 |  |  | mmChart/DCM.DCM_SubState.PushBack.PushBack_Reason
TXB-HLC-TC_6257 | 4.1.2.1.0-259 |  | Set mmd_bm_reasonPcmDenied to XXXXXXXXXXX0XXXX Set smd_enum_safetyMode to SM_FAIL_PASSIVE_E Set mmd_enum_systemMode to DCM (Pushback_ATA-TAS or PUSHBACK_ATA-BW) Verify mmd_bm_reasonPcmDenied is XXXXXXXXXXX1XXXX |  | Normal |  | Test Case | SSDD-L-12579 |  |  | mmChart/DCM.DCM_SubState.PushBack.PushBack_Reason
TXB-HLC-TC_6258 | 4.1.2.1.0-260 |  | Set mmd_bm_reasonPcmDenied to XXXXXXXXXXX0XXXX Set smd_enum_safetyMode to SM_EMERGENCY_STOP_E Set mmd_enum_systemMode to DCM (Pushback_ATA-TAS or PUSHBACK_ATA-BW) Verify mmd_bm_reasonPcmDenied is XXXXXXXXXXX1XXXX |  | Normal |  | Test Case | SSDD-L-12579 |  |  | mmChart/DCM.DCM_SubState.PushBack.PushBack_Reason
TXB-HLC-TC_6259 | 4.1.2.1.0-261 |  | Set mmd_bm_reasonPcmDenied to XXXXXXXXXXX1XXXX Set smd_enum_safetyMode to SM_NORMAL_E Set mmd_enum_systemMode to DCM (Pushback_ATA-TAS or PUSHBACK_ATA-BW) Verify mmd_bm_reasonPcmDenied is XXXXXXXXXXX0XXXX |  | Normal |  | Test Case | SSDD-L-12579 |  |  | mmChart/DCM.DCM_SubState.PushBack.PushBack_Reason
TXB-HLC-TC_6260 | 4.1.2.1.0-262 |  | Set smd_enum_safetyMode to SM_FAIL_ACTIVE_E Set mmd_enum_systemMode to Not DCM (Pushback_ATA-TAS or PUSHBACK_ATA-BW) Verify mmd_bm_reasonPcmDenied is XXXXXXXXXXX0XXXX |  | Normal |  | Test Case | SSDD-L-12579 |  |  | mmChart/DCM.DCM_SubState.PushBack.PushBack_Reason
TXB-HLC-TC_6264 | 4.1.2.1.0-263 |  | Set mmd_bm_reasonPcmDenied to XXXXXXXXXX0XXXXX Set lvcpd_enum_pinStatus to LVC_PIN_STATUS_UNKNOWN_E Set dbd_enum_acSteeringMethod to DB_STEER_METHOD_TURRET_E Set mmd_enum_systemMode to DCM (Pushback_ATA-TAS or PUSHBACK_ATA-BW) Verify mmd_bm_reasonPcmDenied is XXXXXXXXXX1XXXXX |  | Normal |  | Test Case | SSDD-L-12580 |  |  | mmChart/DCM.DCM_SubState.PushBack.PushBack_Reason
TXB-HLC-TC_6265 | 4.1.2.1.0-264 |  | Set mmd_bm_reasonPcmDenied to XXXXXXXXXX0XXXXX Set lvcpd_enum_pinStatus to LVC_PIN_IN_E Set dbd_enum_acSteeringMethod to DB_STEER_METHOD_TURRET_E Set mmd_enum_systemMode to DCM (Pushback_ATA-TAS or PUSHBACK_ATA-BW) Verify mmd_bm_reasonPcmDenied is XXXXXXXXXX1XXXXX |  | Normal |  | Test Case | SSDD-L-12580 |  |  | mmChart/DCM.DCM_SubState.PushBack.PushBack_Reason
TXB-HLC-TC_6266 | 4.1.2.1.0-265 |  | Set mmd_bm_reasonPcmDenied to XXXXXXXXXX0XXXXX Set lvcpd_enum_pinStatus to LVC_PIN_ERROR_E Set dbd_enum_acSteeringMethod to DB_STEER_METHOD_TURRET_E Set mmd_enum_systemMode to DCM (Pushback_ATA-TAS or PUSHBACK_ATA-BW) Verify mmd_bm_reasonPcmDenied is XXXXXXXXXX1XXXXX |  | Normal |  | Test Case | SSDD-L-12580 |  |  | mmChart/DCM.DCM_SubState.PushBack.PushBack_Reason
TXB-HLC-TC_6267 | 4.1.2.1.0-266 |  | Set mmd_bm_reasonPcmDenied to XXXXXXXXXX1XXXXX Set lvcpd_enum_pinStatus to LVC_PIN_IN_E Set dbd_enum_acSteeringMethod to DB_STEER_METHOD_SBW_E Set mmd_enum_systemMode to DCM (Pushback_ATA-TAS or PUSHBACK_ATA-BW) Verify mmd_bm_reasonPcmDenied is XXXXXXXXXX0XXXXX |  | Normal |  | Test Case | SSDD-L-12580 |  |  | mmChart/DCM.DCM_SubState.PushBack.PushBack_Reason
TXB-HLC-TC_6268 | 4.1.2.1.0-267 |  | Set mmd_bm_reasonPcmDenied to XXXXXXXXXX1XXXXX Set lvcpd_enum_pinStatus to LVC_PIN_IN_E Set dbd_enum_acSteeringMethod to DB_STEER_METHOD_UNAVAILABLE_E Set mmd_enum_systemMode to DCM (Pushback_ATA-TAS or PUSHBACK_ATA-BW) Verify mmd_bm_reasonPcmDenied is XXXXXXXXXX0XXXXX |  | Normal |  | Test Case | SSDD-L-12580 |  |  | mmChart/DCM.DCM_SubState.PushBack.PushBack_Reason
TXB-HLC-TC_6269 | 4.1.2.1.0-268 |  | Set mmd_bm_reasonPcmDenied to XXXXXXXXXX1XXXXX Set lvcpd_enum_pinStatus to LVC_PIN_OUT_E Set dbd_enum_acSteeringMethod to DB_STEER_METHOD_TURRET_E Set mmd_enum_systemMode to DCM (Pushback_ATA-TAS or PUSHBACK_ATA-BW) Verify mmd_bm_reasonPcmDenied is XXXXXXXXXX0XXXXX |  | Normal |  | Test Case | SSDD-L-12580 |  |  | mmChart/DCM.DCM_SubState.PushBack.PushBack_Reason
TXB-HLC-TC_6270 | 4.1.2.1.0-269 |  | Set lvcpd_enum_pinStatus to LVC_PIN_OUT_E Set dbd_enum_acSteeringMethod to DB_STEER_METHOD_TURRET_E Set mmd_enum_systemMode to Not DCM (Pushback_ATA-TAS or PUSHBACK_ATA-BW) Verify mmd_bm_reasonPcmDenied is XXXXXXXXXX0XXXXX |  | Normal |  | Test Case | SSDD-L-12580 |  |  | mmChart/DCM.DCM_SubState.PushBack.PushBack_Reason
TXB-HLC-TC_6274 | 4.1.2.1.0-270 |  | Set mmd_bm_reasonPcmDenied to XXXXXXXXX0XXXXXX Set taspd_enum_turretValid to INVALID Set dbd_enum_acSteeringMethod to DB_STEER_METHOD_TURRET_E Set mmd_enum_systemMode to DCM (Pushback_ATA-TAS or PUSHBACK_ATA-BW) Verify mmd_bm_reasonPcmDenied is XXXXXXXXX1XXXXXX |  | Normal |  | Test Case | SSDD-L-12581 |  |  | mmChart/DCM.DCM_SubState.PushBack.PushBack_Reason
TXB-HLC-TC_6275 | 4.1.2.1.0-271 |  | Set mmd_bm_reasonPcmDenied to XXXXXXXXX1XXXXXX Set taspd_enum_turretValid to INVALID Set dbd_enum_acSteeringMethod to DB_STEER_METHOD_SBW_E Set mmd_enum_systemMode to DCM (Pushback_ATA-TAS or PUSHBACK_ATA-BW) Verify mmd_bm_reasonPcmDenied is XXXXXXXXX0XXXXXX |  | Normal |  | Test Case | SSDD-L-12581 |  |  | mmChart/DCM.DCM_SubState.PushBack.PushBack_Reason
TXB-HLC-TC_6276 | 4.1.2.1.0-272 |  | Set mmd_bm_reasonPcmDenied to XXXXXXXXX1XXXXXX Set taspd_enum_turretValid to INVALID Set dbd_enum_acSteeringMethod to DB_STEER_METHOD_UNAVAILABLE_E Set mmd_enum_systemMode to DCM (Pushback_ATA-TAS or PUSHBACK_ATA-BW) Verify mmd_bm_reasonPcmDenied is XXXXXXXXX0XXXXXX |  | Normal |  | Test Case | SSDD-L-12581 |  |  | mmChart/DCM.DCM_SubState.PushBack.PushBack_Reason
TXB-HLC-TC_6277 | 4.1.2.1.0-273 |  | Set mmd_bm_reasonPcmDenied to XXXXXXXXX1XXXXXX Set taspd_enum_turretValid to VALID Set dbd_enum_acSteeringMethod to DB_STEER_METHOD_TURRET_E Set mmd_enum_systemMode to DCM (Pushback_ATA-TAS or PUSHBACK_ATA-BW) Verify mmd_bm_reasonPcmDenied is XXXXXXXXX0XXXXXX |  | Normal |  | Test Case | SSDD-L-12581 |  |  | mmChart/DCM.DCM_SubState.PushBack.PushBack_Reason
TXB-HLC-TC_6278 | 4.1.2.1.0-274 |  | Set taspd_enum_turretValid to INVALID Set dbd_enum_acSteeringMethod to DB_STEER_METHOD_TURRET_E Set mmd_enum_systemMode to Not DCM (Pushback_ATA-TAS or PUSHBACK_ATA-BW) Verify mmd_bm_reasonPcmDenied is XXXXXXXXX0XXXXXX |  | Normal |  | Test Case | SSDD-L-12581 |  |  | mmChart/DCM.DCM_SubState.PushBack.PushBack_Reason
TXB-HLC-TC_6282 | 4.1.2.1.0-275 |  | Set mmd_bm_reasonPcmDenied to XXXXXXX0XXXXXXX Set lvcpd_enum_pinStatus to LVC_PIN_STATUS_UNKNOWN_E Set mmd_enum_systemMode to DCM (Pushback_ATA-TAS or PUSHBACK_ATA-BW) Set dbd_enum_acSteeringMethod to DB_STEER_METHOD_SBW_E Verify mmd_bm_reasonPcmDenied is XXXXXXX1XXXXXXX |  | Normal |  | Test Case | SSDD-L-12582 |  |  | mmChart/DCM.DCM_SubState.PushBack.PushBack_Reason
TXB-HLC-TC_6283 | 4.1.2.1.0-276 |  | Set mmd_bm_reasonPcmDenied to XXXXXXX0XXXXXXX Set lvcpd_enum_pinStatus to LVC_PIN_OUT_E Set mmd_enum_systemMode to DCM (Pushback_ATA-TAS or PUSHBACK_ATA-BW) Set dbd_enum_acSteeringMethod to DB_STEER_METHOD_SBW_E Verify mmd_bm_reasonPcmDenied is XXXXXXX1XXXXXXX |  | Normal |  | Test Case | SSDD-L-12582 |  |  | mmChart/DCM.DCM_SubState.PushBack.PushBack_Reason
TXB-HLC-TC_6284 | 4.1.2.1.0-277 |  | Set mmd_bm_reasonPcmDenied to XXXXXXX0XXXXXXX Set lvcpd_enum_pinStatus to LVC_PIN_ERROR_E Set mmd_enum_systemMode to DCM (Pushback_ATA-TAS or PUSHBACK_ATA-BW) Set dbd_enum_acSteeringMethod to DB_STEER_METHOD_SBW_E Verify mmd_bm_reasonPcmDenied is XXXXXXX1XXXXXXX |  | Normal |  | Test Case | SSDD-L-12582 |  |  | mmChart/DCM.DCM_SubState.PushBack.PushBack_Reason
TXB-HLC-TC_6285 | 4.1.2.1.0-278 |  | Set mmd_bm_reasonPcmDenied to XXXXXXX1XXXXXXX Set lvcpd_enum_pinStatus to LVC_PIN_IN_E Set dbd_enum_acSteeringMethod to DB_STEER_METHOD_SBW_E Set mmd_enum_systemMode to DCM (Pushback_ATA-TAS or PUSHBACK_ATA-BW) Verify mmd_bm_reasonPcmDenied is XXXXXXX0XXXXXXX |  | Normal |  | Test Case | SSDD-L-12582 |  |  | mmChart/DCM.DCM_SubState.PushBack.PushBack_Reason
TXB-HLC-TC_6286 | 4.1.2.1.0-279 |  | Set mmd_bm_reasonPcmDenied to XXXXXXX1XXXXXXX Set lvcpd_enum_pinStatus to LVC_PIN_OUT_E Set dbd_enum_acSteeringMethod to DB_STEER_METHOD_UNAVAILABLE_E Set mmd_enum_systemMode to DCM (Pushback_ATA-TAS or PUSHBACK_ATA-BW) Verify mmd_bm_reasonPcmDenied is XXXXXXX0XXXXXXX |  | Normal |  | Test Case | SSDD-L-12582 |  |  | mmChart/DCM.DCM_SubState.PushBack.PushBack_Reason
TXB-HLC-TC_6287 | 4.1.2.1.0-280 |  | Set mmd_bm_reasonPcmDenied to XXXXXXX1XXXXXXX Set lvcpd_enum_pinStatus to LVC_PIN_OUT_E Set dbd_enum_acSteeringMethod to DB_STEER_METHOD_TURRET_E Set mmd_enum_systemMode to DCM (Pushback_ATA-TAS or PUSHBACK_ATA-BW) Verify mmd_bm_reasonPcmDenied is XXXXXXX0XXXXXXX |  | Normal |  | Test Case | SSDD-L-12582 |  |  | mmChart/DCM.DCM_SubState.PushBack.PushBack_Reason
TXB-HLC-TC_6288 | 4.1.2.1.0-281 |  | Set lvcpd_enum_pinStatus to LVC_PIN_OUT_E Set dbd_enum_acSteeringMethod to DB_STEER_METHOD_SBW_E Set mmd_enum_systemMode to Not DCM (Pushback_ATA-TAS or PUSHBACK_ATA-BW) Verify mmd_bm_reasonPcmDenied is XXXXXXX0XXXXXXX |  | Normal |  | Test Case | SSDD-L-12582 |  |  | mmChart/DCM.DCM_SubState.PushBack.PushBack_Reason
TXB-HLC-TC_6292 | 4.1.2.1.0-282 |  | Set mmd_bm_reasonPcmDenied to XXXXXX0XXXXXXXX Set lvcpd_enum_turretLockStatus to LVC_UNLOCKED_E Set dbd_enum_acSteeringMethod to DB_STEER_METHOD_SBW_E Set mmd_enum_systemMode to DCM (Pushback_ATA-TAS or PUSHBACK_ATA-BW) Verify mmd_bm_reasonPcmDenied is XXXXXX1XXXXXXXX |  | Normal |  | Test Case | SSDD-L-12584 |  |  | mmChart/DCM.DCM_SubState.PushBack.PushBack_Reason
TXB-HLC-TC_6293 | 4.1.2.1.0-283 |  | Set mmd_bm_reasonPcmDenied to XXXXXX0XXXXXXXX Set lvcpd_enum_turretLockStatus to LVC_INTERMEDIATE_E Set dbd_enum_acSteeringMethod to DB_STEER_METHOD_SBW_E Set mmd_enum_systemMode to DCM (Pushback_ATA-TAS or PUSHBACK_ATA-BW) Verify mmd_bm_reasonPcmDenied is XXXXXX1XXXXXXXX |  | Normal |  | Test Case | SSDD-L-12584 |  |  | mmChart/DCM.DCM_SubState.PushBack.PushBack_Reason
TXB-HLC-TC_6294 | 4.1.2.1.0-284 |  | Set mmd_bm_reasonPcmDenied to XXXXXX0XXXXXXXX Set lvcpd_enum_turretLockStatus to LVC_TURRET_LOCK_ERROR_E Set dbd_enum_acSteeringMethod to DB_STEER_METHOD_SBW_E Set mmd_enum_systemMode to DCM (Pushback_ATA-TAS or PUSHBACK_ATA-BW) Verify mmd_bm_reasonPcmDenied is XXXXXX1XXXXXXXX |  | Normal |  | Test Case | SSDD-L-12584 |  |  | mmChart/DCM.DCM_SubState.PushBack.PushBack_Reason
TXB-HLC-TC_6295 | 4.1.2.1.0-285 |  | Set mmd_bm_reasonPcmDenied to XXXXXX1XXXXXXXX Set lvcpd_enum_turretLockStatus to LVC_LOCKED_E Set dbd_enum_acSteeringMethod to DB_STEER_METHOD_SBW_E Set mmd_enum_systemMode to DCM (Pushback_ATA-TAS or PUSHBACK_ATA-BW) Verify mmd_bm_reasonPcmDenied is XXXXXX0XXXXXXXX |  | Normal |  | Test Case | SSDD-L-12584 |  |  | mmChart/DCM.DCM_SubState.PushBack.PushBack_Reason
TXB-HLC-TC_6296 | 4.1.2.1.0-286 |  | Set mmd_bm_reasonPcmDenied to XXXXXX1XXXXXXXX Set lvcpd_enum_turretLockStatus to LVC_UNLOCKED_E Set dbd_enum_acSteeringMethod to DB_STEER_METHOD_UNAVAILABLE_E Set mmd_enum_systemMode to DCM (Pushback_ATA-TAS or PUSHBACK_ATA-BW) Verify mmd_bm_reasonPcmDenied is XXXXXX0XXXXXXXX |  | Normal |  | Test Case | SSDD-L-12584 |  |  | mmChart/DCM.DCM_SubState.PushBack.PushBack_Reason
TXB-HLC-TC_6297 | 4.1.2.1.0-287 |  | Set mmd_bm_reasonPcmDenied to XXXXXX1XXXXXXXX Set lvcpd_enum_turretLockStatus to LVC_UNLOCKED_E Set dbd_enum_acSteeringMethod to DB_STEER_METHOD_TURRET_E Set mmd_enum_systemMode to DCM (Pushback_ATA-TAS or PUSHBACK_ATA-BW) Verify mmd_bm_reasonPcmDenied is XXXXXX0XXXXXXXX |  | Normal |  | Test Case | SSDD-L-12584 |  |  | mmChart/DCM.DCM_SubState.PushBack.PushBack_Reason
TXB-HLC-TC_6298 | 4.1.2.1.0-288 |  | Set lvcpd_enum_turretLockStatus to LVC_UNLOCKED_E Set dbd_enum_acSteeringMethod to DB_STEER_METHOD_SBW_E Set mmd_enum_systemMode to Not DCM (Pushback_ATA-TAS or PUSHBACK_ATA-BW) Verify mmd_bm_reasonPcmDenied is XXXXXX0XXXXXXXX |  | Normal |  | Test Case | SSDD-L-12584 |  |  | mmChart/DCM.DCM_SubState.PushBack.PushBack_Reason
TXB-HLC-TC_6302 | 4.1.2.1.0-289 |  | Set mmd_bm_reasonPcmDenied to XXXXX0XXXXXXXXX Set acpd_enum_arincValid to INVALID Set dbd_enum_acSteeringMethod to DB_STEER_METHOD_SBW_E Set mmd_enum_systemMode to DCM (Pushback_ATA-TAS or PUSHBACK_ATA-BW) Verify mmd_bm_reasonPcmDenied is XXXXX1XXXXXXXXX |  | Normal |  | Test Case | SSDD-L-12585 |  |  | mmChart/DCM.DCM_SubState.PushBack.PushBack_Reason
TXB-HLC-TC_6303 | 4.1.2.1.0-290 |  | Set mmd_bm_reasonPcmDenied to XXXXX1XXXXXXXXX Set acpd_enum_arincValid to VALID Set dbd_enum_acSteeringMethod to DB_STEER_METHOD_SBW_E Set mmd_enum_systemMode to DCM (Pushback_ATA-TAS or PUSHBACK_ATA-BW) Verify mmd_bm_reasonPcmDenied is XXXXX0XXXXXXXXX |  | Normal |  | Test Case | SSDD-L-12585 |  |  | mmChart/DCM.DCM_SubState.PushBack.PushBack_Reason
TXB-HLC-TC_6304 | 4.1.2.1.0-291 |  | Set mmd_bm_reasonPcmDenied to XXXXX1XXXXXXXXX Set acpd_enum_arincValid to INVALID Set dbd_enum_acSteeringMethod to DB_STEER_METHOD_UNAVAILABLE_E Set mmd_enum_systemMode to DCM (Pushback_ATA-TAS or PUSHBACK_ATA-BW) Verify mmd_bm_reasonPcmDenied is XXXXX0XXXXXXXXX |  | Normal |  | Test Case | SSDD-L-12585 |  |  | mmChart/DCM.DCM_SubState.PushBack.PushBack_Reason
TXB-HLC-TC_6305 | 4.1.2.1.0-292 |  | Set mmd_bm_reasonPcmDenied to XXXXX1XXXXXXXXX Set acpd_enum_arincValid to INVALID Set dbd_enum_acSteeringMethod to DB_STEER_METHOD_TURRET_E Set mmd_enum_systemMode to DCM (Pushback_ATA-TAS or PUSHBACK_ATA-BW) Verify mmd_bm_reasonPcmDenied is XXXXX0XXXXXXXXX |  | Normal |  | Test Case | SSDD-L-12585 |  |  | mmChart/DCM.DCM_SubState.PushBack.PushBack_Reason
TXB-HLC-TC_6306 | 4.1.2.1.0-293 |  | Set acpd_enum_arincValid to INVALID Set dbd_enum_acSteeringMethod to DB_STEER_METHOD_SBW_E Set mmd_enum_systemMode to Not DCM (Pushback_ATA-TAS or PUSHBACK_ATA-BW) Verify mmd_bm_reasonPcmDenied is XXXXX0XXXXXXXXX |  | Normal |  | Test Case | SSDD-L-12585 |  |  | mmChart/DCM.DCM_SubState.PushBack.PushBack_Reason
TXB-HLC-TC_6310 | 4.1.2.1.0-294 |  | Set mmd_bm_reasonPcmDenied to 0XXXXXXXXXXXXXXX Set cspd_enum_pcmSwitchStatus to CS_SWITCH_NOT_REQUESTED_E Set mmd_enum_systemMode to DCM (Pushback_ATA-TAS or PUSHBACK_ATA-BW) Verify mmd_bm_reasonPcmDenied is 1XXXXXXXXXXXXXXX |  | Normal |  | Test Case | SSDD-L-23904 |  |  | mmChart/DCM.DCM_SubState.PushBack.PushBack_Reason
TXB-HLC-TC_6311 | 4.1.2.1.0-295 |  | Set mmd_bm_reasonPcmDenied to 0XXXXXXXXXXXXXXX Set cspd_enum_pcmSwitchStatus to CS_SWITCH_INVALID_E Set mmd_enum_systemMode to DCM (Pushback_ATA-TAS or PUSHBACK_ATA-BW) Verify mmd_bm_reasonPcmDenied is 1XXXXXXXXXXXXXXX |  | Normal |  | Test Case | SSDD-L-23904 |  |  | mmChart/DCM.DCM_SubState.PushBack.PushBack_Reason
TXB-HLC-TC_6312 | 4.1.2.1.0-296 |  | Set mmd_bm_reasonPcmDenied to 1XXXXXXXXXXXXXXX Set cspd_enum_pcmSwitchStatus to CS_SWITCH_REQUESTED_E Set mmd_enum_systemMode to DCM (Pushback_ATA-TAS or PUSHBACK_ATA-BW) Verify mmd_bm_reasonPcmDenied is 0XXXXXXXXXXXXXXX |  | Normal |  | Test Case | SSDD-L-23904 |  |  | mmChart/DCM.DCM_SubState.PushBack.PushBack_Reason
TXB-HLC-TC_6313 | 4.1.2.1.0-297 |  | Set mmd_enum_systemMode to PCM Set cspd_enum_dcmSwitchStatus to CS_SWITCH_INVALID_E Set All bits of the Reason to DCM deny to 0 Verify Reason to DCM deny 1 is Deactivated |  | Normal |  | Test Case | SSDD-L-12587 |  |  | mmChart/PCM.PCM_Reasons.PCM_DcmReasonBitMask
TXB-HLC-TC_6314 | 4.1.2.1.0-298 |  | Set mmd_enum_systemMode to PCM Set cspd_enum_dcmSwitchStatus to CS_SWITCH_NOT_REQUESTED_E Set All bits of the Reason to DCM deny to 0 Verify Reason to DCM deny 1 is Deactivated |  | Normal |  | Test Case | SSDD-L-12587 |  |  | mmChart/PCM.PCM_Reasons.PCM_DcmReasonBitMask
TXB-HLC-TC_6315 | 4.1.2.1.0-299 |  | Set mmd_enum_systemMode to PCM Set cspd_enum_dcmSwitchStatus to SWITCH_REQUESTED_E Set All bits of the Reason to DCM deny to 0 Verify Reason to DCM deny 1 is Activated |  | Normal |  | Test Case | SSDD-L-12587 |  |  | mmChart/PCM.PCM_Reasons.PCM_DcmReasonBitMask
TXB-HLC-TC_6316 | 4.1.2.1.0-300 |  | Set mmd_enum_systemMode to PCM Set cspd_enum_dcmSwitchStatus to CS_SWITCH_NOT_REQUESTED_E Set Any of the Reason for DCM deny bits to 1 Verify Reason to DCM deny 1 is Activated |  | Normal |  | Test Case | SSDD-L-12587 |  |  | mmChart/PCM.PCM_Reasons.PCM_DcmReasonBitMask
TXB-HLC-TC_6321 | 4.1.2.1.0-301 |  | Set mmd_enum_systemMode to NOT PCM Verify Reason to DCM deny 1 is Deactivated |  | Normal |  | Test Case | SSDD-L-12587 |  |  | mmChart/PCM.PCM_Reasons.PCM_DcmReasonBitMask
TXB-HLC-TC_6324 | 4.1.2.1.0-302 |  | Set mmd_bm_reasonDcmDenied1 to XXXXXXX0 Set locd_flg_locHalt to NOT_DETERMINED Set mmd_enum_systemMode to MM_SYSTEM_MODE_TURRET_STEER_E Verify mmd_bm_reasonDcmDenied1 is XXXXXXX1 |  | Normal |  | Test Case | SSDD-L-12589 |  |  | mmChart/PCM.PCM_Reasons.PCM_DcmReasonBitMask
TXB-HLC-TC_6325 | 4.1.2.1.0-303 |  | Set mmd_bm_reasonDcmDenied1 to XXXXXXX1 Set locd_flg_locHalt to HALT Set mmd_enum_systemMode to MM_SYSTEM_MODE_TURRET_STEER_E Verify mmd_bm_reasonDcmDenied1 is XXXXXXX0 |  | Normal |  | Test Case | SSDD-L-12589 |  |  | mmChart/PCM.PCM_Reasons.PCM_DcmReasonBitMask
TXB-HLC-TC_6326 | 4.1.2.1.0-304 |  | Set mmd_bm_reasonDcmDenied1 to XXXXXXX0 Set locd_flg_locHalt to NOT_DETERMINED Set mmd_enum_systemMode to MM_SYSTEM_MODE_STEER_BY_WIRE_E Verify mmd_bm_reasonDcmDenied1 is XXXXXXX1 |  | Normal |  | Test Case | SSDD-L-12589 |  |  | mmChart/PCM.PCM_Reasons.PCM_DcmReasonBitMask
TXB-HLC-TC_6327 | 4.1.2.1.0-305 |  | Set mmd_bm_reasonDcmDenied1 to XXXXXXX1 Set locd_flg_locHalt to HALT Set mmd_enum_systemMode to MM_SYSTEM_MODE_STEER_BY_WIRE_E Verify mmd_bm_reasonDcmDenied1 is XXXXXXX0 |  | Normal |  | Test Case | SSDD-L-12589 |  |  | mmChart/PCM.PCM_Reasons.PCM_DcmReasonBitMask
TXB-HLC-TC_6328 | 4.1.2.1.0-306 |  | Set locd_flg_locHalt to NOT_DETERMINED Set mmd_enum_systemMode to NOT PCM Verify mmd_bm_reasonDcmDenied1 is XXXXXXX0 |  | Normal |  | Test Case | SSDD-L-12589 |  |  | mmChart/PCM.PCM_Reasons.PCM_DcmReasonBitMask
TXB-HLC-TC_6331 | 4.1.2.1.0-307 |  | Set mmd_bm_reasonDcmDenied1 to XXXXXX0X Set lvcpd_enum_fwdNeuRevPos to LVC_FORWARD_E Set mmd_enum_systemMode to MM_SYSTEM_MODE_TURRET_STEER_E Verify mmd_bm_reasonDcmDenied1 is XXXXXX1X |  | Normal |  | Test Case | SSDD-L-12590 |  |  | mmChart/PCM.PCM_Reasons.PCM_DcmReasonBitMask
TXB-HLC-TC_6332 | 4.1.2.1.0-308 |  | Set mmd_bm_reasonDcmDenied1 to XXXXXX0X Set lvcpd_enum_fwdNeuRevPos to LVC_REVERSE_E Set mmd_enum_systemMode to MM_SYSTEM_MODE_TURRET_STEER_E Verify mmd_bm_reasonDcmDenied1 is XXXXXX1X |  | Normal |  | Test Case | SSDD-L-12590 |  |  | mmChart/PCM.PCM_Reasons.PCM_DcmReasonBitMask
TXB-HLC-TC_6333 | 4.1.2.1.0-309 |  | Set mmd_bm_reasonDcmDenied1 to XXXXXX0X Set lvcpd_enum_fwdNeuRevPos to LVC_FNR_STATE_ERROR_E Set mmd_enum_systemMode to MM_SYSTEM_MODE_TURRET_STEER_E Verify mmd_bm_reasonDcmDenied1 is XXXXXX1X |  | Normal |  | Test Case | SSDD-L-12590 |  |  | mmChart/PCM.PCM_Reasons.PCM_DcmReasonBitMask
TXB-HLC-TC_6334 | 4.1.2.1.0-310 |  | Set mmd_bm_reasonDcmDenied1 to XXXXXX1X Set lvcpd_enum_fwdNeuRevPos to LVC_NEUTRAL_E Set mmd_enum_systemMode to MM_SYSTEM_MODE_TURRET_STEER_E Verify mmd_bm_reasonDcmDenied1 is XXXXXX0X |  | Normal |  | Test Case | SSDD-L-12590 |  |  | mmChart/PCM.PCM_Reasons.PCM_DcmReasonBitMask
TXB-HLC-TC_6335 | 4.1.2.1.0-311 |  | Set mmd_bm_reasonDcmDenied1 to XXXXXX0X Set lvcpd_enum_fwdNeuRevPos to LVC_FORWARD_E Set mmd_enum_systemMode to MM_SYSTEM_MODE_STEER_BY_WIRE_E Verify mmd_bm_reasonDcmDenied1 is XXXXXX1X |  | Normal |  | Test Case | SSDD-L-12590 |  |  | mmChart/PCM.PCM_Reasons.PCM_DcmReasonBitMask
TXB-HLC-TC_6336 | 4.1.2.1.0-312 |  | Set mmd_bm_reasonDcmDenied1 to XXXXXX0X Set lvcpd_enum_fwdNeuRevPos to LVC_REVERSE_E Set mmd_enum_systemMode to MM_SYSTEM_MODE_STEER_BY_WIRE_E Verify mmd_bm_reasonDcmDenied1 is XXXXXX1X |  | Normal |  | Test Case | SSDD-L-12590 |  |  | mmChart/PCM.PCM_Reasons.PCM_DcmReasonBitMask
TXB-HLC-TC_6337 | 4.1.2.1.0-313 |  | Set mmd_bm_reasonDcmDenied1 to XXXXXX0X Set lvcpd_enum_fwdNeuRevPos to LVC_FNR_STATE_ERROR_E Set mmd_enum_systemMode to MM_SYSTEM_MODE_STEER_BY_WIRE_E Verify mmd_bm_reasonDcmDenied1 is XXXXXX1X |  | Normal |  | Test Case | SSDD-L-12590 |  |  | mmChart/PCM.PCM_Reasons.PCM_DcmReasonBitMask
TXB-HLC-TC_6338 | 4.1.2.1.0-314 |  | Set mmd_bm_reasonDcmDenied1 to XXXXXX1X Set lvcpd_enum_fwdNeuRevPos to LVC_NEUTRAL_E Set mmd_enum_systemMode to MM_SYSTEM_MODE_STEER_BY_WIRE_E Verify mmd_bm_reasonDcmDenied1 is XXXXXX0X |  | Normal |  | Test Case | SSDD-L-12590 |  |  | mmChart/PCM.PCM_Reasons.PCM_DcmReasonBitMask
TXB-HLC-TC_6339 | 4.1.2.1.0-315 |  | Set lvcpd_enum_fwdNeuRevPos to LVC_FORWARD_E Set mmd_enum_systemMode to NOT PCM Verify mmd_bm_reasonDcmDenied1 is XXXXXX0X |  | Normal |  | Test Case | SSDD-L-12590 |  |  | mmChart/PCM.PCM_Reasons.PCM_DcmReasonBitMask
TXB-HLC-TC_6342 | 4.1.2.1.0-316 |  | Set mmd_bm_reasonDcmDenied1 to XXXXX0XX Set lvcpd_enum_parkBrkReq to LVC_REQ_DISENGAGE_E Set mmd_enum_systemMode to MM_SYSTEM_MODE_TURRET_STEER_E Verify mmd_bm_reasonDcmDenied1 is XXXXX1XX |  | Normal |  | Test Case | SSDD-L-12591 |  |  | mmChart/PCM.PCM_Reasons.PCM_DcmReasonBitMask
TXB-HLC-TC_6343 | 4.1.2.1.0-317 |  | Set mmd_bm_reasonDcmDenied1 to XXXXX0XX Set lvcpd_enum_parkBrkReq to LVC_REQ_NOT_AVAILABLE_E Set mmd_enum_systemMode to MM_SYSTEM_MODE_TURRET_STEER_E Verify mmd_bm_reasonDcmDenied1 is XXXXX1XX |  | Normal |  | Test Case | SSDD-L-12591 |  |  | mmChart/PCM.PCM_Reasons.PCM_DcmReasonBitMask
TXB-HLC-TC_6344 | 4.1.2.1.0-318 |  | Set mmd_bm_reasonDcmDenied1 to XXXXX0XX Set lvcpd_enum_parkBrkReq to LVC_REQ_ERROR_E Set mmd_enum_systemMode to MM_SYSTEM_MODE_TURRET_STEER_E Verify mmd_bm_reasonDcmDenied1 is XXXXX1XX |  | Normal |  | Test Case | SSDD-L-12591 |  |  | mmChart/PCM.PCM_Reasons.PCM_DcmReasonBitMask
TXB-HLC-TC_6345 | 4.1.2.1.0-319 |  | Set mmd_bm_reasonDcmDenied1 to XXXXX1XX Set lvcpd_enum_parkBrkReq to LVC_REQ_ENGAGE_E Set mmd_enum_systemMode to MM_SYSTEM_MODE_TURRET_STEER_E Verify mmd_bm_reasonDcmDenied1 is XXXXX0XX |  | Normal |  | Test Case | SSDD-L-12591 |  |  | mmChart/PCM.PCM_Reasons.PCM_DcmReasonBitMask
TXB-HLC-TC_6346 | 4.1.2.1.0-320 |  | Set mmd_bm_reasonDcmDenied1 to XXXXX0XX Set lvcpd_enum_parkBrkReq to LVC_REQ_DISENGAGE_E Set mmd_enum_systemMode to MM_SYSTEM_MODE_STEER_BY_WIRE_E Verify mmd_bm_reasonDcmDenied1 is XXXXX1XX |  | Normal |  | Test Case | SSDD-L-12591 |  |  | mmChart/PCM.PCM_Reasons.PCM_DcmReasonBitMask
TXB-HLC-TC_6347 | 4.1.2.1.0-321 |  | Set mmd_bm_reasonDcmDenied1 to XXXXX0XX Set lvcpd_enum_parkBrkReq to LVC_REQ_NOT_AVAILABLE_E Set mmd_enum_systemMode to MM_SYSTEM_MODE_STEER_BY_WIRE_E Verify mmd_bm_reasonDcmDenied1 is XXXXX1XX |  | Normal |  | Test Case | SSDD-L-12591 |  |  | mmChart/PCM.PCM_Reasons.PCM_DcmReasonBitMask
TXB-HLC-TC_6348 | 4.1.2.1.0-322 |  | Set mmd_bm_reasonDcmDenied1 to XXXXX0XX Set lvcpd_enum_parkBrkReq to LVC_REQ_ERROR_E Set mmd_enum_systemMode to MM_SYSTEM_MODE_STEER_BY_WIRE_E Verify mmd_bm_reasonDcmDenied1 is XXXXX1XX |  | Normal |  | Test Case | SSDD-L-12591 |  |  | mmChart/PCM.PCM_Reasons.PCM_DcmReasonBitMask
TXB-HLC-TC_6349 | 4.1.2.1.0-323 |  | Set mmd_bm_reasonDcmDenied1 to XXXXX1XX Set lvcpd_enum_parkBrkReq to LVC_REQ_ENGAGE_E Set mmd_enum_systemMode to MM_SYSTEM_MODE_STEER_BY_WIRE_E Verify mmd_bm_reasonDcmDenied1 is XXXXX0XX |  | Normal |  | Test Case | SSDD-L-12591 |  |  | mmChart/PCM.PCM_Reasons.PCM_DcmReasonBitMask
TXB-HLC-TC_6350 | 4.1.2.1.0-324 |  | Set lvcpd_enum_parkBrkReq to other than LVC_REQ_ENGAGE_E Set mmd_enum_systemMode to NOT PCM Verify mmd_bm_reasonDcmDenied1 is XXXXX0XX |  | Normal |  | Test Case | SSDD-L-12591 |  |  | mmChart/PCM.PCM_Reasons.PCM_DcmReasonBitMask
TXB-HLC-TC_6353 | 4.1.2.1.0-325 |  | Set mmd_bm_reasonDcmDenied1 to 0XXXXXXX Set cspd_enum_dcmSwitchStatus to CS_SWITCH_NOT_REQUESTED_E Set mmd_enum_systemMode to MM_SYSTEM_MODE_TURRET_STEER_E Verify mmd_bm_reasonDcmDenied1 is 1XXXXXXX |  | Normal |  | Test Case | SSDD-L-23905 |  |  | mmChart/PCM.PCM_Reasons.PCM_DcmReasonBitMask
TXB-HLC-TC_6354 | 4.1.2.1.0-326 |  | Set mmd_bm_reasonDcmDenied1 to 0XXXXXXX Set cspd_enum_dcmSwitchStatus to CS_SWITCH_INVALID_E Set mmd_enum_systemMode to MM_SYSTEM_MODE_TURRET_STEER_E Verify mmd_bm_reasonDcmDenied1 is 1XXXXXXX |  | Normal |  | Test Case | SSDD-L-23905 |  |  | mmChart/PCM.PCM_Reasons.PCM_DcmReasonBitMask
TXB-HLC-TC_6355 | 4.1.2.1.0-327 |  | Set mmd_bm_reasonDcmDenied1 to 1XXXXXXX Set cspd_enum_dcmSwitchStatus to CS_SWITCH_REQUESTED_E Set mmd_enum_systemMode to MM_SYSTEM_MODE_TURRET_STEER_E Verify mmd_bm_reasonDcmDenied1 is 0XXXXXXX |  | Normal |  | Test Case | SSDD-L-23905 |  |  | mmChart/PCM.PCM_Reasons.PCM_DcmReasonBitMask
TXB-HLC-TC_6356 | 4.1.2.1.0-328 |  | Set mmd_bm_reasonDcmDenied1 to 0XXXXXXX Set cspd_enum_dcmSwitchStatus to CS_SWITCH_NOT_REQUESTED_E Set mmd_enum_systemMode to MM_SYSTEM_MODE_STEER_BY_WIRE_E Verify mmd_bm_reasonDcmDenied1 is 1XXXXXXX |  | Normal |  | Test Case | SSDD-L-23905 |  |  | mmChart/PCM.PCM_Reasons.PCM_DcmReasonBitMask
TXB-HLC-TC_6357 | 4.1.2.1.0-329 |  | Set mmd_bm_reasonDcmDenied1 to 0XXXXXXX Set cspd_enum_dcmSwitchStatus to CS_SWITCH_INVALID_E Set mmd_enum_systemMode to MM_SYSTEM_MODE_STEER_BY_WIRE_E Verify mmd_bm_reasonDcmDenied1 is 1XXXXXXX |  | Normal |  | Test Case | SSDD-L-23905 |  |  | mmChart/PCM.PCM_Reasons.PCM_DcmReasonBitMask
TXB-HLC-TC_6358 | 4.1.2.1.0-330 |  | Set cspd_enum_dcmSwitchStatus to CS_SWITCH_REQUESTED_E Set mmd_enum_systemMode to MM_SYSTEM_MODE_STEER_BY_WIRE_E Verify mmd_bm_reasonDcmDenied1 is 0XXXXXXX |  | Normal |  | Test Case | SSDD-L-23905 |  |  | mmChart/PCM.PCM_Reasons.PCM_DcmReasonBitMask
TXB-HLC-TC_6359 | 4.1.2.1.0-331 |  | Set mmd_enum_systemMode to MM_SYSTEM_MODE_PRE_MISSION_E Set lvcpd_enum_loadJoystick to LVC_UNLOAD_E Set All bits of the Reason to PCM deny to 0 Verify Reason to DCM deny2 is Deactivated |  | Normal |  | Test Case | SSDD-L-18377 |  |  | mm_ref/mmChart/PreMission.PreMissionSubState
TXB-HLC-TC_6360 | 4.1.2.1.0-332 |  | Set mmd_enum_systemMode to MM_SYSTEM_MODE_PRE_MISSION_E Set lvcpd_enum_loadJoystick to LVC_LOAD_UNAVAILBLE_E Set All bits of the Reason to PCM deny to 0 Verify Reason to DCM deny2 is Deactivated |  | Normal |  | Test Case | SSDD-L-18377 |  |  | mm_ref/mmChart/PreMission.PreMissionSubState
TXB-HLC-TC_6361 | 4.1.2.1.0-333 |  | Set mmd_enum_systemMode to MM_SYSTEM_MODE_PRE_MISSION_E Set lvcpd_enum_loadJoystick to LVC_LOAD_ERROR_E Set All bits of the Reason to PCM deny to 0 Verify Reason to DCM deny2 is Deactivated |  | Normal |  | Test Case | SSDD-L-18377 |  |  | mm_ref/mmChart/PreMission.PreMissionSubState
TXB-HLC-TC_6362 | 4.1.2.1.0-334 |  | Set mmd_enum_systemMode to MM_SYSTEM_MODE_PRE_MISSION_E Set lvcpd_enum_loadJoystick to LVC_LOAD_E Set All bits of the Reason to DCM deny2 to 0 Verify Reason to DCM deny2 is Activated |  | Normal |  | Test Case | SSDD-L-18377 |  |  | mm_ref/mmChart/PreMission.PreMissionSubState
TXB-HLC-TC_6363 | 4.1.2.1.0-335 |  | Set mmd_enum_systemMode to MM_SYSTEM_MODE_PRE_MISSION_E Set lvcpd_enum_loadJoystick to Not LVC_LOAD_E Set Any of the Reason for PCM deny bits to 1 Verify Reason to DCM deny2 is Activated |  | Normal |  | Test Case | SSDD-L-18377 |  |  | mm_ref/mmChart/PreMission.PreMissionSubState
TXB-HLC-TC_6368 | 4.1.2.1.0-336 |  | Set mmd_bm_reasonDcmDenied2 to XXXXXXX0 Set mmd_enum_systemMode to MM_SYSTEM_MODE_PRE_MISSION_E Set dbd_enum_acSteeringMethod to DB_STEER_METHOD_SBW_E Set mod_enum_missionType to MD_MISSION_TYPE_REGULAR_TOWING_E Set lvcpd_enum_pinStatus to LVC_PIN_OUT_E Verify mmd_bm_reasonDcmDenied2 is XXXXXXX1 |  | Normal |  | Test Case | SSDD-L-18378 |  |  | mm_ref/mmChart/PreMission.PreMissionSubState.PreMission_DCMReason
TXB-HLC-TC_6369 | 4.1.2.1.0-337 |  | Set mmd_bm_reasonDcmDenied2 to XXXXXXX0 Set mmd_enum_systemMode to MM_SYSTEM_MODE_PRE_MISSION_E Set dbd_enum_acSteeringMethod to DB_STEER_METHOD_SBW_E Set mod_enum_missionType to MD_MISSION_TYPE_UNKNOWN_E Set lvcpd_enum_pinStatus to LVC_PIN_ERROR_E Verify mmd_bm_reasonDcmDenied2 is XXXXXXX1 |  | Normal |  | Test Case | SSDD-L-18378 |  |  | mm_ref/mmChart/PreMission.PreMissionSubState.PreMission_DCMReason
TXB-HLC-TC_6370 | 4.1.2.1.0-338 |  | Set mmd_bm_reasonDcmDenied2 to XXXXXXX0 Set mmd_enum_systemMode to MM_SYSTEM_MODE_PRE_MISSION_E Set dbd_enum_acSteeringMethod to DB_STEER_METHOD_UNAVAILABLE_E Set mod_enum_missionType to MD_MISSION_TYPE_MAINTEN_TOWING_E Set lvcpd_enum_pinStatus to LVC_PIN_STATUS_UNKNOWN_E Verify mmd_bm_reasonDcmDenied2 is XXXXXXX1 |  | Normal |  | Test Case | SSDD-L-18378 |  |  | mm_ref/mmChart/PreMission.PreMissionSubState.PreMission_DCMReason
TXB-HLC-TC_6371 | 4.1.2.1.0-339 |  | Set mmd_bm_reasonDcmDenied2 to XXXXXXX0 Set mmd_enum_systemMode to MM_SYSTEM_MODE_PRE_MISSION_E Set dbd_enum_acSteeringMethod to DB_STEER_METHOD_TURRET_E Set mod_enum_missionType to MD_MISSION_TYPE_MAINTEN_TOWING_E Set lvcpd_enum_pinStatus to LVC_PIN_STATUS_UNKNOWN_E Verify mmd_bm_reasonDcmDenied2 is XXXXXXX1 |  | Normal |  | Test Case | SSDD-L-18378 |  |  | mm_ref/mmChart/PreMission.PreMissionSubState.PreMission_DCMReason
TXB-HLC-TC_6372 | 4.1.2.1.0-340 |  | Set mmd_bm_reasonDcmDenied2 to XXXXXXX1 Set mmd_enum_systemMode to MM_SYSTEM_MODE_PRE_MISSION_E Set dbd_enum_acSteeringMethod to DB_STEER_METHOD_TURRET_E Set mod_enum_missionType to MD_MISSION_TYPE_REGULAR_TOWING_E Set lvcpd_enum_pinStatus to LVC_PIN_OUT_E Verify mmd_bm_reasonDcmDenied2 is XXXXXXX0 |  | Normal |  | Test Case | SSDD-L-18378 |  |  | mm_ref/mmChart/PreMission.PreMissionSubState.PreMission_DCMReason
TXB-HLC-TC_6373 | 4.1.2.1.0-341 |  | Set mmd_bm_reasonDcmDenied2 to XXXXXXX1 Set mmd_enum_systemMode to MM_SYSTEM_MODE_PRE_MISSION_E Set dbd_enum_acSteeringMethod to DB_STEER_METHOD_SBW_E Set mod_enum_missionType to MD_MISSION_TYPE_REGULAR_TOWING_E Set lvcpd_enum_pinStatus to LVC_PIN_IN_E Verify mmd_bm_reasonDcmDenied2 is XXXXXXX0 |  | Normal |  | Test Case | SSDD-L-18378 |  |  | mm_ref/mmChart/PreMission.PreMissionSubState.PreMission_DCMReason
TXB-HLC-TC_6374 | 4.1.2.1.0-342 |  | Set mmd_enum_systemMode to NOT Pre-mission Set dbd_enum_acSteeringMethod to DB_STEER_METHOD_SBW_E Set mod_enum_missionType to MD_MISSION_TYPE_REGULAR_TOWING_E Set lvcpd_enum_pinStatus to LVC_PIN_IN_E Verify mmd_bm_reasonDcmDenied2 is XXXXXXX0 |  | Normal |  | Test Case | SSDD-L-18378 |  |  | mm_ref/mmChart/PreMission.PreMissionSubState.PreMission_DCMReason
TXB-HLC-TC_6378 | 4.1.2.1.0-343 |  | Set mmd_bm_reasonDcmDenied2 to XXXXXX0X Set mmd_enum_systemMode to MM_SYSTEM_MODE_PRE_MISSION_E Set lvcpd_enum_fwdNeuRevPos to LVC_FORWARD_E Verify mmd_bm_reasonDcmDenied2 is XXXXXX1X |  | Normal |  | Test Case | SSDD-L-18379 |  |  | mm_ref/mmChart/PreMission.PreMissionSubState.PreMission_DCMReason
TXB-HLC-TC_6379 | 4.1.2.1.0-344 |  | Set mmd_bm_reasonDcmDenied2 to XXXXXX0X Set mmd_enum_systemMode to MM_SYSTEM_MODE_PRE_MISSION_E Set lvcpd_enum_fwdNeuRevPos to LVC_REVERSE_E Verify mmd_bm_reasonDcmDenied2 is XXXXXX1X |  | Normal |  | Test Case | SSDD-L-18379 |  |  | mm_ref/mmChart/PreMission.PreMissionSubState.PreMission_DCMReason
TXB-HLC-TC_6380 | 4.1.2.1.0-345 |  | Set mmd_bm_reasonDcmDenied2 to XXXXXX0X Set mmd_enum_systemMode to MM_SYSTEM_MODE_PRE_MISSION_E Set lvcpd_enum_fwdNeuRevPos to LVC_FNR_STATE_ERROR_E Verify mmd_bm_reasonDcmDenied2 is XXXXXX1X |  | Normal |  | Test Case | SSDD-L-18379 |  |  | mm_ref/mmChart/PreMission.PreMissionSubState.PreMission_DCMReason
TXB-HLC-TC_6381 | 4.1.2.1.0-346 |  | Set mmd_bm_reasonDcmDenied2 to XXXXXX1X Set mmd_enum_systemMode to MM_SYSTEM_MODE_PRE_MISSION_E Set lvcpd_enum_fwdNeuRevPos to LVC_NEUTRAL_E Verify mmd_bm_reasonDcmDenied2 is XXXXXX0X |  | Normal |  | Test Case | SSDD-L-18379 |  |  | mm_ref/mmChart/PreMission.PreMissionSubState.PreMission_DCMReason
TXB-HLC-TC_6382 | 4.1.2.1.0-347 |  | Set mmd_enum_systemMode to NOT Pre-misssion Set lvcpd_enum_fwdNeuRevPos to LVC_FORWARD_E Verify mmd_bm_reasonDcmDenied2 is XXXXXX0X |  | Normal |  | Test Case | SSDD-L-18379 |  |  | mm_ref/mmChart/PreMission.PreMissionSubState.PreMission_DCMReason
TXB-HLC-TC_6386 | 4.1.2.1.0-348 |  | Set mmd_bm_reasonDcmDenied2 to XXXXX0XX Set mmd_enum_systemMode to MM_SYSTEM_MODE_PRE_MISSION_E Set lvcpd_enum_parkBrkReq to LVC_REQ_DISENGAGE_E Verify mmd_bm_reasonDcmDenied2 is XXXXX1XX |  | Normal |  | Test Case | SSDD-L-18380 |  |  | mm_ref/mmChart/PreMission.PreMissionSubState.PreMission_DCMReason
TXB-HLC-TC_6387 | 4.1.2.1.0-349 |  | Set mmd_bm_reasonDcmDenied2 to XXXXX0XX Set mmd_enum_systemMode to MM_SYSTEM_MODE_PRE_MISSION_E Set lvcpd_enum_parkBrkReq to LVC_REQ_NOT_AVAILABLE_E Verify mmd_bm_reasonDcmDenied2 is XXXXX1XX |  | Normal |  | Test Case | SSDD-L-18380 |  |  | mm_ref/mmChart/PreMission.PreMissionSubState.PreMission_DCMReason
TXB-HLC-TC_6388 | 4.1.2.1.0-350 |  | Set mmd_bm_reasonDcmDenied2 to XXXXX0XX Set mmd_enum_systemMode to MM_SYSTEM_MODE_PRE_MISSION_E Set lvcpd_enum_parkBrkReq to LVC_REQ_ERROR_E Verify mmd_bm_reasonDcmDenied2 is XXXXX1XX |  | Normal |  | Test Case | SSDD-L-18380 |  |  | mm_ref/mmChart/PreMission.PreMissionSubState.PreMission_DCMReason
TXB-HLC-TC_6389 | 4.1.2.1.0-351 |  | Set mmd_bm_reasonDcmDenied2 to XXXXX1XX Set mmd_enum_systemMode to MM_SYSTEM_MODE_PRE_MISSION_E Set lvcpd_enum_parkBrkReq to LVC_REQ_ENGAGE_E Verify mmd_bm_reasonDcmDenied2 is XXXXX0XX |  | Normal |  | Test Case | SSDD-L-18380 |  |  | mm_ref/mmChart/PreMission.PreMissionSubState.PreMission_DCMReason
TXB-HLC-TC_6390 | 4.1.2.1.0-352 |  | Set mmd_enum_systemMode to NOT Pre-mission Set lvcpd_enum_parkBrkReq to LVC_REQ_DISENGAGE_E Verify mmd_bm_reasonDcmDenied2 is XXXXX0XX |  | Normal |  | Test Case | SSDD-L-18380 |  |  | mm_ref/mmChart/PreMission.PreMissionSubState.PreMission_DCMReason
TXB-HLC-TC_6394 | 4.1.2.1.0-353 |  | Set mmd_bm_reasonDcmDenied2 to XXXX0XXX Set mmd_enum_systemMode to MM_SYSTEM_MODE_PRE_MISSION_E Set lvcpd_enum_parkBrakeStatus to LVC_NOT_APPLIED_E Verify mmd_bm_reasonDcmDenied2 is XXXX1XXX |  | Normal |  | Test Case | SSDD-L-37002 |  |  | mm_ref/mmChart/PreMission.PreMissionSubState.PreMission_DCMReason
TXB-HLC-TC_6395 | 4.1.2.1.0-354 |  | Set mmd_bm_reasonDcmDenied2 to XXXX0XXX Set mmd_enum_systemMode to MM_SYSTEM_MODE_PRE_MISSION_E Set lvcpd_enum_parkBrakeStatus to LVC_NOT_AVAILABLE_E Verify mmd_bm_reasonDcmDenied2 is XXXX1XXX |  | Normal |  | Test Case | SSDD-L-37002 |  |  | mm_ref/mmChart/PreMission.PreMissionSubState.PreMission_DCMReason
TXB-HLC-TC_6396 | 4.1.2.1.0-355 |  | Set mmd_bm_reasonDcmDenied2 to XXXX0XXX Set mmd_enum_systemMode to MM_SYSTEM_MODE_PRE_MISSION_E Set lvcpd_enum_parkBrakeStatus to LVC_STATUS_ERROR_E Verify mmd_bm_reasonDcmDenied2 is XXXX1XXX |  | Normal |  | Test Case | SSDD-L-37002 |  |  | mm_ref/mmChart/PreMission.PreMissionSubState.PreMission_DCMReason
TXB-HLC-TC_6397 | 4.1.2.1.0-356 |  | Set mmd_bm_reasonDcmDenied2 to XXXX1XXX Set mmd_enum_systemMode to MM_SYSTEM_MODE_PRE_MISSION_E Set lvcpd_enum_parkBrakeStatus to LVC_APPLIED_E Verify mmd_bm_reasonDcmDenied2 is XXXX0XXX |  | Normal |  | Test Case | SSDD-L-37002 |  |  | mm_ref/mmChart/PreMission.PreMissionSubState.PreMission_DCMReason
TXB-HLC-TC_6398 | 4.1.2.1.0-357 |  | Set mmd_enum_systemMode to NOT Pre-mission Set lvcpd_enum_parkBrakeStatus to LVC_NOT_APPLIED_E Verify mmd_bm_reasonDcmDenied2 is XXXX0XXX |  | Normal |  | Test Case | SSDD-L-37002 |  |  | mm_ref/mmChart/PreMission.PreMissionSubState.PreMission_DCMReason
TXB-HLC-TC_6402 | 4.1.2.1.0-358 |  | Set mmd_bm_reasonDcmDenied2 to XX0XXXXX Set mmd_enum_systemMode to MM_SYSTEM_MODE_PRE_MISSION_E Set dbd_enum_acSteeringMethod to DB_STEER_METHOD_TURRET_E Set lvcpd_enum_pinStatus to LVC_PIN_STATUS_UNKNOWN_E Verify mmd_bm_reasonDcmDenied2 is XX1XXXXX |  | Normal |  | Test Case | SSDD-L-29330 |  |  | mm_ref/mmChart/PreMission.PreMissionSubState.PreMission_DCMReason
TXB-HLC-TC_6403 | 4.1.2.1.0-359 |  | Set mmd_bm_reasonDcmDenied2 to XX0XXXXX Set mmd_enum_systemMode to MM_SYSTEM_MODE_PRE_MISSION_E Set dbd_enum_acSteeringMethod to DB_STEER_METHOD_TURRET_E Set lvcpd_enum_pinStatus to LVC_PIN_IN_E Verify mmd_bm_reasonDcmDenied2 is XX1XXXXX |  | Normal |  | Test Case | SSDD-L-29330 |  |  | mm_ref/mmChart/PreMission.PreMissionSubState.PreMission_DCMReason
TXB-HLC-TC_6404 | 4.1.2.1.0-360 |  | Set mmd_bm_reasonDcmDenied2 to XX0XXXXX Set mmd_enum_systemMode to MM_SYSTEM_MODE_PRE_MISSION_E Set dbd_enum_acSteeringMethod to DB_STEER_METHOD_TURRET_E Set lvcpd_enum_pinStatus to LVC_PIN_ERROR_E Verify mmd_bm_reasonDcmDenied2 is XX1XXXXX |  | Normal |  | Test Case | SSDD-L-29330 |  |  | mm_ref/mmChart/PreMission.PreMissionSubState.PreMission_DCMReason
TXB-HLC-TC_6405 | 4.1.2.1.0-361 |  | Set mmd_bm_reasonDcmDenied2 to XX1XXXXX Set mmd_enum_systemMode to MM_SYSTEM_MODE_PRE_MISSION_E Set dbd_enum_acSteeringMethod to DB_STEER_METHOD_TURRET_E Set lvcpd_enum_pinStatus to LVC_PIN_OUT_E Verify mmd_bm_reasonDcmDenied2 is XX0XXXXX |  | Normal |  | Test Case | SSDD-L-29330 |  |  | mm_ref/mmChart/PreMission.PreMissionSubState.PreMission_DCMReason
TXB-HLC-TC_6406 | 4.1.2.1.0-362 |  | Set mmd_bm_reasonDcmDenied2 to XX1XXXXX Set mmd_enum_systemMode to MM_SYSTEM_MODE_PRE_MISSION_E Set dbd_enum_acSteeringMethod to DB_STEER_METHOD_UNAVAILABLE_E Set lvcpd_enum_pinStatus to LVC_PIN_STATUS_UNKNOWN_E Verify mmd_bm_reasonDcmDenied2 is XX0XXXXX |  | Normal |  | Test Case | SSDD-L-29330 |  |  | mm_ref/mmChart/PreMission.PreMissionSubState.PreMission_DCMReason
TXB-HLC-TC_6407 | 4.1.2.1.0-363 |  | Set mmd_bm_reasonDcmDenied2 to XX1XXXXX Set mmd_enum_systemMode to MM_SYSTEM_MODE_PRE_MISSION_E Set dbd_enum_acSteeringMethod to DB_STEER_METHOD_SBW_E Set lvcpd_enum_pinStatus to LVC_PIN_STATUS_UNKNOWN_E Verify mmd_bm_reasonDcmDenied2 is XX0XXXXX |  | Normal |  | Test Case | SSDD-L-29330 |  |  | mm_ref/mmChart/PreMission.PreMissionSubState.PreMission_DCMReason
TXB-HLC-TC_6408 | 4.1.2.1.0-364 |  | Set mmd_enum_systemMode to NOT Pre-mission Set dbd_enum_acSteeringMethod to DB_STEER_METHOD_TURRET_E Set lvcpd_enum_pinStatus to LVC_PIN_STATUS_UNKNOWN_E Verify mmd_bm_reasonDcmDenied2 is XX0XXXXX |  | Normal |  | Test Case | SSDD-L-29330 |  |  | mm_ref/mmChart/PreMission.PreMissionSubState.PreMission_DCMReason
TXB-HLC-TC_6420 | 4.1.2.1.0-365 |  | Set mmd_bm_reasonDcmDenied2 to X0XXXXXX Set mmd_enum_systemMode to MM_SYSTEM_MODE_PRE_MISSION_E Set dbd_enum_acSteeringMethod to DB_STEER_METHOD_TURRET_E Set taspd_enum_turretValid to TURRET_ANGLE_INVALID_E Verify mmd_bm_reasonDcmDenied2 is X1XXXXXX |  | Normal |  | Test Case | SSDD-L-29331 |  |  | mm_ref/mmChart/PreMission.PreMissionSubState.PreMission_DCMReason
TXB-HLC-TC_6421 | 4.1.2.1.0-366 |  | Set mmd_bm_reasonDcmDenied2 to X1XXXXXX Set mmd_enum_systemMode to MM_SYSTEM_MODE_PRE_MISSION_E Set dbd_enum_acSteeringMethod to DB_STEER_METHOD_TURRET_E Set taspd_enum_turretValid to TURRET_ANGLE_VALID_E Verify mmd_bm_reasonDcmDenied2 is X0XXXXXX |  | Normal |  | Test Case | SSDD-L-29331 |  |  | mm_ref/mmChart/PreMission.PreMissionSubState.PreMission_DCMReason
TXB-HLC-TC_6422 | 4.1.2.1.0-367 |  | Set mmd_bm_reasonDcmDenied2 to X1XXXXXX Set mmd_enum_systemMode to MM_SYSTEM_MODE_PRE_MISSION_E Set dbd_enum_acSteeringMethod to DB_STEER_METHOD_UNAVAILABLE_E Set taspd_enum_turretValid to TURRET_ANGLE_INVALID_E Verify mmd_bm_reasonDcmDenied2 is X0XXXXXX |  | Normal |  | Test Case | SSDD-L-29331 |  |  | mm_ref/mmChart/PreMission.PreMissionSubState.PreMission_DCMReason
TXB-HLC-TC_6423 | 4.1.2.1.0-368 |  | Set mmd_bm_reasonDcmDenied2 to X1XXXXXX Set mmd_enum_systemMode to MM_SYSTEM_MODE_PRE_MISSION_E Set dbd_enum_acSteeringMethod to DB_STEER_METHOD_SBW_E Set taspd_enum_turretValid to TURRET_ANGLE_INVALID_E Verify mmd_bm_reasonDcmDenied2 is X0XXXXXX |  | Normal |  | Test Case | SSDD-L-29331 |  |  | mm_ref/mmChart/PreMission.PreMissionSubState.PreMission_DCMReason
TXB-HLC-TC_6424 | 4.1.2.1.0-369 |  | Set mmd_enum_systemMode to NOT Pre-Mission Set dbd_enum_acSteeringMethod to DB_STEER_METHOD_TURRET_E Set TAS Validity to NOT Valid Verify mmd_bm_reasonDcmDenied2 is X0XXXXXX |  | Normal |  | Test Case | SSDD-L-29331 |  |  | mm_ref/mmChart/PreMission.PreMissionSubState.PreMission_DCMReason
TXB-HLC-TC_6428 | 4.1.2.1.0-370 |  | Set mmd_bm_reasonDcmDenied2 to 0XXXXXXX Set lvcpd_enum_loadJoystick to LVC_LOAD_E Set mmd_enum_systemMode to MM_SYSTEM_MODE_PRE_MISSION_E Verify mmd_bm_reasonDcmDenied2 is 1XXXXXXX |  | Normal |  | Test Case | SSDD-L-23906 |  |  | mm_ref/mmChart/PreMission.PreMissionSubState.PreMission_DCMReason
TXB-HLC-TC_6429 | 4.1.2.1.0-371 |  | Set mmd_bm_reasonDcmDenied2 to 0XXXXXXX Set lvcpd_enum_loadJoystick to LVC_LOAD_UNAVAILBLE_E Set mmd_enum_systemMode to MM_SYSTEM_MODE_PRE_MISSION_E Verify mmd_bm_reasonDcmDenied2 is 1XXXXXXX |  | Normal |  | Test Case | SSDD-L-23906 |  |  | mm_ref/mmChart/PreMission.PreMissionSubState.PreMission_DCMReason
TXB-HLC-TC_6430 | 4.1.2.1.0-372 |  | Set mmd_bm_reasonDcmDenied2 to 1XXXXXXX Set lvcpd_enum_loadJoystick to LVC_UNLOAD_E Set mmd_enum_systemMode to MM_SYSTEM_MODE_PRE_MISSION_E Verify mmd_bm_reasonDcmDenied2 is 0XXXXXXX |  | Normal |  | Test Case | SSDD-L-23906 |  |  | mm_ref/mmChart/PreMission.PreMissionSubState.PreMission_DCMReason
TXB-HLC-TC_6431 | 4.1.2.1.0-373 |  | Set mmd_bm_reasonDcmDenied2 to 1XXXXXXX Set lvcpd_enum_loadJoystick to LVC_LOAD_ERROR_E Set mmd_enum_systemMode to MM_SYSTEM_MODE_PRE_MISSION_E Verify mmd_bm_reasonDcmDenied2 is 0XXXXXXX |  | Normal |  | Test Case | SSDD-L-23906 |  |  | mm_ref/mmChart/PreMission.PreMissionSubState.PreMission_DCMReason
TXB-HLC-TC_6432 | 4.1.2.1.0-374 |  | Set System mode to PCM Set cspd_enum_neutralSwitchStatus to CS_SWITCH_NOT_REQUESTED_E Set All bits of the Reason to Neutral deny to 0 Verify Reason to neutral deny is Deactivated |  | Normal |  | Test Case | SSDD-L-23877 |  |  | mm_ref/mmChart/PCM.PCM_Reasons.PCM_NtrlReasonBitMask
TXB-HLC-TC_6433 | 4.1.2.1.0-375 |  | Set System mode to PCM Set cspd_enum_neutralSwitchStatus to CS_SWITCH_INVALID_E Set All bits of the Reason to Neutral deny to 0 Verify Reason to neutral deny is Deactivated |  | Normal |  | Test Case | SSDD-L-23877 |  |  | mm_ref/mmChart/PCM.PCM_Reasons.PCM_NtrlReasonBitMask
TXB-HLC-TC_6434 | 4.1.2.1.0-376 |  | Set System mode to PCM Set cspd_enum_neutralSwitchStatus to CS_SWITCH_REQUESTED_E Set All bits of the Reason to Neutral deny to 0 Verify Reason to neutral deny is Activated |  | Normal |  | Test Case | SSDD-L-23877 |  |  | mm_ref/mmChart/PCM.PCM_Reasons.PCM_NtrlReasonBitMask
TXB-HLC-TC_6435 | 4.1.2.1.0-377 |  | Set System mode to PCM Set cspd_enum_neutralSwitchStatus to CS_SWITCH_NOT_REQUESTED_E Set Any of the Reason for Neutral deny to 1 Verify Reason to neutral deny is Activated |  | Normal |  | Test Case | SSDD-L-23877 |  |  | mm_ref/mmChart/PCM.PCM_Reasons.PCM_NtrlReasonBitMask
TXB-HLC-TC_6436 | 4.1.2.1.0-378 |  | Set mmd_enum_systemMode to NOT PCM Set cspd_enum_neutralSwitchStatus to CS_SWITCH_NOT_REQUESTED_E Set All bits of the Reason to Neutral deny to 0 Verify Reason to neutral deny is Deactivated |  | Normal |  | Test Case | SSDD-L-23877 |  |  | mm_ref/mmChart/PCM.PCM_Reasons.PCM_NtrlReasonBitMask
TXB-HLC-TC_6439 | 4.1.2.1.0-379 |  | Set mmd_bm_reasonNeutDenied to 0XXXXXX0 Set locd_flg_locHalt to NOT_DETERMINED Set mmd_enum_systemMode to MM_SYSTEM_MODE_TURRET_STEER_E Verify mmd_bm_reasonNeutDenied is XXXXXXX1 |  | Normal |  | Test Case | SSDD-L-23878 |  |  | mm_ref/mmChart/PCM.PCM_Reasons.PCM_NtrlReasonBitMask
TXB-HLC-TC_6440 | 4.1.2.1.0-380 |  | Set mmd_bm_reasonNeutDenied to 0XXXXXX1 Set locd_flg_locHalt to HALT_E Set mmd_enum_systemMode to MM_SYSTEM_MODE_TURRET_STEER_E Verify mmd_bm_reasonNeutDenied is XXXXXXX0 |  | Normal |  | Test Case | SSDD-L-23878 |  |  | mm_ref/mmChart/PCM.PCM_Reasons.PCM_NtrlReasonBitMask
TXB-HLC-TC_6441 | 4.1.2.1.0-381 |  | Set mmd_bm_reasonNeutDenied to 0XXXXXX0 Set locd_flg_locHalt to NOT_DETERMINED Set mmd_enum_systemMode to MM_SYSTEM_MODE_STEER_BY_WIRE_E Verify mmd_bm_reasonNeutDenied is XXXXXXX1 |  | Normal |  | Test Case | SSDD-L-23878 |  |  | mm_ref/mmChart/PCM.PCM_Reasons.PCM_NtrlReasonBitMask
TXB-HLC-TC_6442 | 4.1.2.1.0-382 |  | Set mmd_bm_reasonNeutDenied to 0XXXXXX1 Set locd_flg_locHalt to HALT_E Set mmd_enum_systemMode to MM_SYSTEM_MODE_STEER_BY_WIRE_E Verify mmd_bm_reasonNeutDenied is XXXXXXX0 |  | Normal |  | Test Case | SSDD-L-23878 |  |  | mm_ref/mmChart/PCM.PCM_Reasons.PCM_NtrlReasonBitMask
TXB-HLC-TC_6443 | 4.1.2.1.0-383 |  | Set locd_flg_locHalt to NOT_DETERMINED Set mmd_enum_systemMode to NOT PCM Verify mmd_bm_reasonNeutDenied is XXXXXXX0 |  | Normal |  | Test Case | SSDD-L-23878 |  |  | mm_ref/mmChart/PCM.PCM_Reasons.PCM_NtrlReasonBitMask
TXB-HLC-TC_6446 | 4.1.2.1.0-384 |  | Set mmd_bm_reasonNeutDenied to 0XXXXXXX Set cspd_enum_neutralSwitchStatus to CS_SWITCH_NOT_REQUESTED_E Set mmd_enum_systemMode to MM_SYSTEM_MODE_TURRET_STEER_E Verify mmd_bm_reasonNeutDenied is 1XXXXXXX |  | Normal |  | Test Case | SSDD-L-23907 |  |  | mm_ref/mmChart/PCM.PCM_Reasons.PCM_NtrlReasonBitMask
TXB-HLC-TC_6447 | 4.1.2.1.0-385 |  | Set mmd_bm_reasonNeutDenied to 0XXXXXXX Set cspd_enum_neutralSwitchStatus to CS_SWITCH_INVALID_E Set mmd_enum_systemMode to MM_SYSTEM_MODE_TURRET_STEER_E Verify mmd_bm_reasonNeutDenied is 1XXXXXXX |  | Normal |  | Test Case | SSDD-L-23907 |  |  | mm_ref/mmChart/PCM.PCM_Reasons.PCM_NtrlReasonBitMask
TXB-HLC-TC_6448 | 4.1.2.1.0-386 |  | Set mmd_bm_reasonNeutDenied to 1XXXXXXX Set cspd_enum_neutralSwitchStatus to CS_SWITCH_REQUESTED_E Set mmd_enum_systemMode to MM_SYSTEM_MODE_TURRET_STEER_E Verify mmd_bm_reasonNeutDenied is 0XXXXXXX |  | Normal |  | Test Case | SSDD-L-23907 |  |  | mm_ref/mmChart/PCM.PCM_Reasons.PCM_NtrlReasonBitMask
TXB-HLC-TC_6449 | 4.1.2.1.0-387 |  | Set mmd_bm_reasonNeutDenied to 0XXXXXXX Set cspd_enum_neutralSwitchStatus to CS_SWITCH_NOT_REQUESTED_E Set mmd_enum_systemMode to MM_SYSTEM_MODE_STEER_BY_WIRER_E Verify mmd_bm_reasonNeutDenied is 1XXXXXXX |  | Normal |  | Test Case | SSDD-L-23907 |  |  | mm_ref/mmChart/PCM.PCM_Reasons.PCM_NtrlReasonBitMask
TXB-HLC-TC_6450 | 4.1.2.1.0-388 |  | Set mmd_bm_reasonNeutDenied to 0XXXXXXX Set cspd_enum_neutralSwitchStatus to CS_SWITCH_INVALID_E Set mmd_enum_systemMode to MM_SYSTEM_MODE_STEER_BY_WIRER_E Verify mmd_bm_reasonNeutDenied is 1XXXXXXX |  | Normal |  | Test Case | SSDD-L-23907 |  |  | mm_ref/mmChart/PCM.PCM_Reasons.PCM_NtrlReasonBitMask
TXB-HLC-TC_6451 | 4.1.2.1.0-389 |  | Set mmd_bm_reasonNeutDenied to 1XXXXXXX Set cspd_enum_neutralSwitchStatus to CS_SWITCH_REQUESTED_E Set mmd_enum_systemMode to MM_SYSTEM_MODE_STEER_BY_WIRER_E Verify mmd_bm_reasonNeutDenied is 0XXXXXXX |  | Normal |  | Test Case | SSDD-L-23907 |  |  | mm_ref/mmChart/PCM.PCM_Reasons.PCM_NtrlReasonBitMask
TXB-HLC-TC_6452 | 4.1.2.1.0-390 |  | Set mmd_enum_systemMode to MM_SYSTEM_MODE_PRE_MISSION_E Set lvcpd_enum_loadJoystick to LVC_LOAD_E Set All bits of the Reason to unload deny to 0 Verify Reason to unload deny is Deactivated |  | Normal |  | Test Case | SSDD-L-23880 |  |  | mm_ref/mmChart/PreMission.PreMissionSubState.PreMission_UnloadReason
TXB-HLC-TC_6453 | 4.1.2.1.0-391 |  | Set mmd_enum_systemMode to MM_SYSTEM_MODE_PRE_MISSION_E Set lvcpd_enum_loadJoystick to LVC_LOAD_UNAVAILBLE_E Set All bits of the Reason to unload deny to 0 Verify Reason to unload deny is Deactivated |  | Normal |  | Test Case | SSDD-L-23880 |  |  | mm_ref/mmChart/PreMission.PreMissionSubState.PreMission_UnloadReason
TXB-HLC-TC_6454 | 4.1.2.1.0-392 |  | Set mmd_enum_systemMode to MM_SYSTEM_MODE_PRE_MISSION_E Set lvcpd_enum_loadJoystick to LVC_LOAD_ERROR_E Set All bits of the Reason to unload deny to 0 Verify Reason to unload deny is Deactivated |  | Normal |  | Test Case | SSDD-L-23880 |  |  | mm_ref/mmChart/PreMission.PreMissionSubState.PreMission_UnloadReason
TXB-HLC-TC_6455 | 4.1.2.1.0-393 |  | Set mmd_enum_systemMode to MM_SYSTEM_MODE_PRE_MISSION_E Set lvcpd_enum_loadJoystick to LVC_UNLOAD_E Set All bits of the Reason to unload deny to 0 Verify Reason to unload deny is Activated |  | Normal |  | Test Case | SSDD-L-23880 |  |  | mm_ref/mmChart/PreMission.PreMissionSubState.PreMission_UnloadReason
TXB-HLC-TC_6456 | 4.1.2.1.0-394 |  | Set System mode to DCM Set lvcpd_enum_loadJoystick to LVC_LOAD_E Set All bits of the Reason to unload deny to 0 Verify Reason to unload deny is Deactivated |  | Normal |  | Test Case | SSDD-L-23880 |  |  | mm_ref/mmChart/DCM.Dcm_UnloadReason
TXB-HLC-TC_6457 | 4.1.2.1.0-395 |  | Set System mode to DCM Set lvcpd_enum_loadJoystick to LVC_LOAD_UNAVAILBLE_E Set All bits of the Reason to unload deny to 0 Verify Reason to unload deny is Deactivated |  | Normal |  | Test Case | SSDD-L-23880 |  |  | mm_ref/mmChart/DCM.Dcm_UnloadReason
TXB-HLC-TC_6458 | 4.1.2.1.0-396 |  | Set System mode to DCM Set lvcpd_enum_loadJoystick to LVC_LOAD_ERROR_E Set All bits of the Reason to unload deny to 0 Verify Reason to unload deny is Deactivated |  | Normal |  | Test Case | SSDD-L-23880 |  |  | mm_ref/mmChart/DCM.Dcm_UnloadReason
TXB-HLC-TC_6459 | 4.1.2.1.0-397 |  | Set System mode to DCM Set lvcpd_enum_loadJoystick to LVC_UNLOAD_E Set All bits of the Reason to unload deny to 0 Verify Reason to unload deny is Activated |  | Normal |  | Test Case | SSDD-L-23880 |  |  | mm_ref/mmChart/DCM.Dcm_UnloadReason
TXB-HLC-TC_6460 | 4.1.2.1.0-398 |  | Set mmd_enum_systemMode to NOT DCM Verify Reason to unload deny is Deactivated |  | Normal |  | Test Case | SSDD-L-23880 |  |  | mm_ref/mmChart/DCM.Dcm_UnloadReason
TXB-HLC-TC_6461 | 4.1.2.1.0-399 |  | Set mmd_enum_systemMode to NOT Pre-mission Verify Reason to unload deny is Deactivated |  | Normal |  | Test Case | SSDD-L-23880 |  |  | mm_ref/mmChart/PreMission.PreMissionSubState.PreMission_UnloadReason
TXB-HLC-TC_6464 | 4.1.2.1.0-400 |  | Set mmd_bm_reasonUnloadDenied to XXXXXXX0 Set mmd_enum_systemMode to MM_SYSTEM_MODE_PRE_MISSION_E Set locd_flg_locHalt to NOT_DETERMINED Verify mmd_bm_reasonUnloadDenied is XXXXXXX1 |  | Normal |  | Test Case | SSDD-L-23881 |  |  | mm_ref/mmChart/PreMission.PreMissionSubState.PreMission_UnloadReason
TXB-HLC-TC_6465 | 4.1.2.1.0-401 |  | Set mmd_bm_reasonUnloadDenied to XXXXXXX1 Set mmd_enum_systemMode to MM_SYSTEM_MODE_PRE_MISSION_E Set locd_flg_locHalt to HALT_E Verify mmd_bm_reasonUnloadDenied is XXXXXXX0 |  | Normal |  | Test Case | SSDD-L-23881 |  |  | mm_ref/mmChart/PreMission.PreMissionSubState.PreMission_UnloadReason
TXB-HLC-TC_6466 | 4.1.2.1.0-402 |  | Set mmd_bm_reasonUnloadDenied to XXXXXXX0 Set System mode to DCM Set locd_flg_locHalt to NOT_DETERMINED Verify mmd_bm_reasonUnloadDenied is XXXXXXX1 |  | Normal |  | Test Case | SSDD-L-23881 |  |  | mm_ref/mmChart/DCM.Dcm_UnloadReason
TXB-HLC-TC_6467 | 4.1.2.1.0-403 |  | Set mmd_bm_reasonUnloadDenied to XXXXXXX1 Set System mode to DCM Set locd_flg_locHalt to HALT_E Verify mmd_bm_reasonUnloadDenied is XXXXXXX0 |  | Normal |  | Test Case | SSDD-L-23881 |  |  | mm_ref/mmChart/DCM.Dcm_UnloadReason
TXB-HLC-TC_6468 | 4.1.2.1.0-404 |  | Set mmd_enum_systemMode to NOT DCM Set locd_flg_locHalt to NOT_DETERMINED Verify mmd_bm_reasonUnloadDenied is XXXXXXX0 |  | Normal |  | Test Case | SSDD-L-23881 |  |  | mm_ref/mmChart/DCM.Dcm_UnloadReason
TXB-HLC-TC_6469 | 4.1.2.1.0-405 |  | Set mmd_enum_systemMode to NOT Pre-Mission Set locd_flg_locHalt to NOT_DETERMINED Verify mmd_bm_reasonUnloadDenied is XXXXXXX0 |  | Normal |  | Test Case | SSDD-L-23881 |  |  | mm_ref/mmChart/PreMission.PreMissionSubState.PreMission_UnloadReason
TXB-HLC-TC_6472 | 4.1.2.1.0-406 |  | Set mmd_bm_reasonUnloadDenied to XXXXXX0X Set mmd_enum_systemMode to MM_SYSTEM_MODE_PRE_MISSION_E Set lvcpd_enum_fwdNeuRevPos to LVC_FORWARD_E Verify mmd_bm_reasonUnloadDenied is XXXXXX1X |  | Normal |  | Test Case | SSDD-L-23882 |  |  | mm_ref/mmChart/PreMission.PreMissionSubState.PreMission_UnloadReason
TXB-HLC-TC_6473 | 4.1.2.1.0-407 |  | Set mmd_bm_reasonUnloadDenied to XXXXXX0X Set mmd_enum_systemMode to MM_SYSTEM_MODE_PRE_MISSION_E Set lvcpd_enum_fwdNeuRevPos to LVC_REVERSE_E Verify mmd_bm_reasonUnloadDenied is XXXXXX1X |  | Normal |  | Test Case | SSDD-L-23882 |  |  | mm_ref/mmChart/PreMission.PreMissionSubState.PreMission_UnloadReason
TXB-HLC-TC_6474 | 4.1.2.1.0-408 |  | Set mmd_bm_reasonUnloadDenied to XXXXXX0X Set mmd_enum_systemMode to MM_SYSTEM_MODE_PRE_MISSION_E Set lvcpd_enum_fwdNeuRevPos to LVC_FNR_STATE_ERROR_E Verify mmd_bm_reasonUnloadDenied is XXXXXX1X |  | Normal |  | Test Case | SSDD-L-23882 |  |  | mm_ref/mmChart/PreMission.PreMissionSubState.PreMission_UnloadReason
TXB-HLC-TC_6475 | 4.1.2.1.0-409 |  | Set mmd_bm_reasonUnloadDenied to XXXXXX1X Set mmd_enum_systemMode to MM_SYSTEM_MODE_PRE_MISSION_E Set lvcpd_enum_fwdNeuRevPos to LVC_NEUTRAL_E Verify mmd_bm_reasonUnloadDenied is XXXXXX0X |  | Normal |  | Test Case | SSDD-L-23882 |  |  | mm_ref/mmChart/PreMission.PreMissionSubState.PreMission_UnloadReason
TXB-HLC-TC_6476 | 4.1.2.1.0-410 |  | Set mmd_bm_reasonUnloadDenied to XXXXXX0X Set System mode to DCM Set lvcpd_enum_fwdNeuRevPos to LVC_FORWARD_E Verify mmd_bm_reasonUnloadDenied is XXXXXX1X |  | Normal |  | Test Case | SSDD-L-23882 |  |  | mm_ref/mmChart/DCM.Dcm_UnloadReason
TXB-HLC-TC_6477 | 4.1.2.1.0-411 |  | Set mmd_bm_reasonUnloadDenied to XXXXXX0X Set System mode to DCM Set lvcpd_enum_fwdNeuRevPos to LVC_REVERSE_E Verify mmd_bm_reasonUnloadDenied is XXXXXX1X |  | Normal |  | Test Case | SSDD-L-23882 |  |  | mm_ref/mmChart/DCM.Dcm_UnloadReason
TXB-HLC-TC_6478 | 4.1.2.1.0-412 |  | Set mmd_bm_reasonUnloadDenied to XXXXXX0X Set System mode to DCM Set lvcpd_enum_fwdNeuRevPos to LVC_FNR_STATE_ERROR_E Verify mmd_bm_reasonUnloadDenied is XXXXXX1X |  | Normal |  | Test Case | SSDD-L-23882 |  |  | mm_ref/mmChart/DCM.Dcm_UnloadReason
TXB-HLC-TC_6479 | 4.1.2.1.0-413 |  | Set mmd_bm_reasonUnloadDenied to XXXXXX1X Set System mode to DCM Set lvcpd_enum_fwdNeuRevPos to LVC_NEUTRAL_E Verify mmd_bm_reasonUnloadDenied is XXXXXX0X |  | Normal |  | Test Case | SSDD-L-23882 |  |  | mm_ref/mmChart/DCM.Dcm_UnloadReason
TXB-HLC-TC_6480 | 4.1.2.1.0-414 |  | Set mmd_enum_systemMode to NOT DCM Set lvcpd_enum_fwdNeuRevPos to LVC_FORWARD_E Verify mmd_bm_reasonUnloadDenied is XXXXXX0X |  | Normal |  | Test Case | SSDD-L-23882 |  |  | mm_ref/mmChart/DCM.Dcm_UnloadReason
TXB-HLC-TC_6481 | 4.1.2.1.0-415 |  | Set mmd_enum_systemMode to NOT Pre-Mission Set lvcpd_enum_fwdNeuRevPos to LVC_FORWARD_E Verify mmd_bm_reasonUnloadDenied is XXXXXX0X |  | Normal |  | Test Case | SSDD-L-23882 |  |  | mm_ref/mmChart/PreMission.PreMissionSubState.PreMission_UnloadReason
TXB-HLC-TC_6484 | 4.1.2.1.0-416 |  | Set mmd_bm_reasonUnloadDenied to XXXXX1XX Set mmd_enum_systemMode to MM_SYSTEM_MODE_PRE_MISSION_E Set lvcpd_enum_parkBrkReq to LVC_REQ_ENGAGE_E Verify mmd_bm_reasonUnloadDenied is XXXXX0XX |  | Normal |  | Test Case | SSDD-L-23883 |  |  | mm_ref/mmChart/PreMission.PreMissionSubState.PreMission_UnloadReason
TXB-HLC-TC_6485 | 4.1.2.1.0-417 |  | Set mmd_bm_reasonUnloadDenied to XXXXX0XX Set mmd_enum_systemMode to MM_SYSTEM_MODE_PRE_MISSION_E Set lvcpd_enum_parkBrkReq to LVC_REQ_ERROR_E Verify mmd_bm_reasonUnloadDenied is XXXXX1XX |  | Normal |  | Test Case | SSDD-L-23883 |  |  | mm_ref/mmChart/PreMission.PreMissionSubState.PreMission_UnloadReason
TXB-HLC-TC_6486 | 4.1.2.1.0-418 |  | Set mmd_bm_reasonUnloadDenied to XXXXX0XX Set mmd_enum_systemMode to MM_SYSTEM_MODE_PRE_MISSION_E Set lvcpd_enum_parkBrkReq to LVC_REQ_DISENGAGE_E Verify mmd_bm_reasonUnloadDenied is XXXXX1XX |  | Normal |  | Test Case | SSDD-L-23883 |  |  | mm_ref/mmChart/PreMission.PreMissionSubState.PreMission_UnloadReason
TXB-HLC-TC_6487 | 4.1.2.1.0-419 |  | Set mmd_bm_reasonUnloadDenied to XXXXX1XX Set mmd_enum_systemMode to DCM Set lvcpd_enum_parkBrkReq to LVC_REQ_ENGAGE_E Verify mmd_bm_reasonUnloadDenied is XXXXX0XX |  | Normal |  | Test Case | SSDD-L-23883 |  |  | mm_ref/mmChart/DCM.Dcm_UnloadReason
TXB-HLC-TC_6488 | 4.1.2.1.0-420 |  | Set mmd_bm_reasonUnloadDenied to XXXXX0XX Set mmd_enum_systemMode to DCM Set lvcpd_enum_parkBrkReq to LVC_REQ_ERROR_E Verify mmd_bm_reasonUnloadDenied is XXXXX1XX |  | Normal |  | Test Case | SSDD-L-23883 |  |  | mm_ref/mmChart/DCM.Dcm_UnloadReason
TXB-HLC-TC_6489 | 4.1.2.1.0-421 |  | Set mmd_bm_reasonUnloadDenied to XXXXX0XX Set mmd_enum_systemMode to DCM Set lvcpd_enum_parkBrkReq to LVC_REQ_DISENGAGE_E Verify mmd_bm_reasonUnloadDenied is XXXXX1XX |  | Normal |  | Test Case | SSDD-L-23883 |  |  | mm_ref/mmChart/DCM.Dcm_UnloadReason
TXB-HLC-TC_6490 | 4.1.2.1.0-422 |  | Set mmd_enum_systemMode to NOT Pre-Mission Set lvcpd_enum_parkBrkReq to LVC_REQ_DISENGAGE_E Verify mmd_bm_reasonUnloadDenied is XXXXX0XX |  | Normal |  | Test Case | SSDD-L-23883 |  |  | mm_ref/mmChart/PreMission.PreMissionSubState.PreMission_UnloadReason
TXB-HLC-TC_6491 | 4.1.2.1.0-423 |  | Set mmd_enum_systemMode to NOT DCM Set lvcpd_enum_parkBrkReq to LVC_REQ_DISENGAGE_E Verify mmd_bm_reasonUnloadDenied is XXXXX0XX |  | Normal |  | Test Case | SSDD-L-23883 |  |  | mm_ref/mmChart/DCM.Dcm_UnloadReason
TXB-HLC-TC_6494 | 4.1.2.1.0-424 |  | Set mmd_bm_reasonUnloadDenied to XXXX0XXX Set mmd_enum_systemMode to MM_SYSTEM_MODE_PRE_MISSION_E Set lvcpd_enum_parkBrakeStatus to LVC_NOT_APPLIED_E Verify mmd_bm_reasonUnloadDenied is XXXX1XXX |  | Normal |  | Test Case | SSDD-L-23884 |  |  | mm_ref/mmChart/PreMission.PreMissionSubState.PreMission_UnloadReason
TXB-HLC-TC_6495 | 4.1.2.1.0-425 |  | Set mmd_bm_reasonUnloadDenied to XXXX0XXX Set mmd_enum_systemMode to MM_SYSTEM_MODE_PRE_MISSION_E Set lvcpd_enum_parkBrakeStatus to LVC_NOT_AVAILABLE_E Verify mmd_bm_reasonUnloadDenied is XXXX1XXX |  | Normal |  | Test Case | SSDD-L-23884 |  |  | mm_ref/mmChart/PreMission.PreMissionSubState.PreMission_UnloadReason
TXB-HLC-TC_6496 | 4.1.2.1.0-426 |  | Set mmd_bm_reasonUnloadDenied to XXXX0XXX Set mmd_enum_systemMode to MM_SYSTEM_MODE_PRE_MISSION_E Set lvcpd_enum_parkBrakeStatus to LVC_STATUS_ERROR_E Verify mmd_bm_reasonUnloadDenied is XXXX1XXX |  | Normal |  | Test Case | SSDD-L-23884 |  |  | mm_ref/mmChart/PreMission.PreMissionSubState.PreMission_UnloadReason
TXB-HLC-TC_6497 | 4.1.2.1.0-427 |  | Set mmd_bm_reasonUnloadDenied to XXXX1XXX Set mmd_enum_systemMode to MM_SYSTEM_MODE_PRE_MISSION_E Set lvcpd_enum_parkBrakeStatus to LVC_APPLIED_E Verify mmd_bm_reasonUnloadDenied is XXXX0XXX |  | Normal |  | Test Case | SSDD-L-23884 |  |  | mm_ref/mmChart/PreMission.PreMissionSubState.PreMission_UnloadReason
TXB-HLC-TC_6498 | 4.1.2.1.0-428 |  | Set mmd_bm_reasonUnloadDenied to XXXX0XXX Set System mode to DCM Set lvcpd_enum_parkBrakeStatus to LVC_NOT_APPLIED_E Verify mmd_bm_reasonUnloadDenied is XXXX1XXX |  | Normal |  | Test Case | SSDD-L-23884 |  |  | mm_ref/mmChart/DCM.Dcm_UnloadReason
TXB-HLC-TC_6499 | 4.1.2.1.0-429 |  | Set mmd_bm_reasonUnloadDenied to XXXX0XXX Set System mode to DCM Set lvcpd_enum_parkBrakeStatus to LVC_NOT_AVAILABLE_E Verify mmd_bm_reasonUnloadDenied is XXXX1XXX |  | Normal |  | Test Case | SSDD-L-23884 |  |  | mm_ref/mmChart/DCM.Dcm_UnloadReason
TXB-HLC-TC_6500 | 4.1.2.1.0-430 |  | Set mmd_bm_reasonUnloadDenied to XXXX0XXX Set System mode to DCM Set lvcpd_enum_parkBrakeStatus to LVC_STATUS_ERROR_E Verify mmd_bm_reasonUnloadDenied is XXXX1XXX |  | Normal |  | Test Case | SSDD-L-23884 |  |  | mm_ref/mmChart/DCM.Dcm_UnloadReason
TXB-HLC-TC_6501 | 4.1.2.1.0-431 |  | Set mmd_bm_reasonUnloadDenied to XXXX1XXX Set System mode to DCM Set lvcpd_enum_parkBrakeStatus to LVC_APPLIED_E Verify mmd_bm_reasonUnloadDenied is XXXX0XXX |  | Normal |  | Test Case | SSDD-L-23884 |  |  | mm_ref/mmChart/DCM.Dcm_UnloadReason
TXB-HLC-TC_6502 | 4.1.2.1.0-432 |  | Set mmd_enum_systemMode to NOT Pre-Mission Set lvcpd_enum_parkBrakeStatus to LVC_NOT_APPLIED_E Verify mmd_bm_reasonUnloadDenied is XXXX0XXX |  | Normal |  | Test Case | SSDD-L-23884 |  |  | mm_ref/mmChart/PreMission.PreMissionSubState.PreMission_UnloadReason
TXB-HLC-TC_6503 | 4.1.2.1.0-433 |  | Set mmd_enum_systemMode to NOT DCM Set lvcpd_enum_parkBrakeStatus to LVC_NOT_APPLIED_E Verify mmd_bm_reasonUnloadDenied is XXXX0XXX |  | Normal |  | Test Case | SSDD-L-23884 |  |  | mm_ref/mmChart/DCM.Dcm_UnloadReason
TXB-HLC-TC_6506 | 4.1.2.1.0-434 |  | Set mmd_bm_reasonUnloadDenied to XXX0XXXX Set mmd_enum_systemMode to MM_SYSTEM_MODE_PRE_MISSION_E Set lvcpd_enum_operatStationPos to LVC_FWD_E Verify mmd_bm_reasonUnloadDenied is XXX1XXXX |  | Normal |  | Test Case | SSDD-L-23886 |  |  | mm_ref/mmChart/PreMission.PreMissionSubState.PreMission_UnloadReason
TXB-HLC-TC_6507 | 4.1.2.1.0-435 |  | Set mmd_bm_reasonUnloadDenied to XXX0XXXX Set mmd_enum_systemMode to MM_SYSTEM_MODE_PRE_MISSION_E Set lvcpd_enum_operatStationPos to LVC_UNDEFINED_E Verify mmd_bm_reasonUnloadDenied is XXX1XXXX |  | Normal |  | Test Case | SSDD-L-23886 |  |  | mm_ref/mmChart/PreMission.PreMissionSubState.PreMission_UnloadReason
TXB-HLC-TC_6508 | 4.1.2.1.0-436 |  | Set mmd_bm_reasonUnloadDenied to XXX0XXXX Set mmd_enum_systemMode to MM_SYSTEM_MODE_PRE_MISSION_E Set lvcpd_enum_operatStationPos to LVC_OPERATOR_POS_ERROR_E Verify mmd_bm_reasonUnloadDenied is XXX1XXXX |  | Normal |  | Test Case | SSDD-L-23886 |  |  | mm_ref/mmChart/PreMission.PreMissionSubState.PreMission_UnloadReason
TXB-HLC-TC_6509 | 4.1.2.1.0-437 |  | Set mmd_bm_reasonUnloadDenied to XXX1XXXX Set mmd_enum_systemMode to MM_SYSTEM_MODE_PRE_MISSION_E Set lvcpd_enum_operatStationPos to LVC_REV_E Verify mmd_bm_reasonUnloadDenied is XXX0XXXX |  | Normal |  | Test Case | SSDD-L-23886 |  |  | mm_ref/mmChart/PreMission.PreMissionSubState.PreMission_UnloadReason
TXB-HLC-TC_6510 | 4.1.2.1.0-438 |  | Set mmd_bm_reasonUnloadDenied to XXX0XXXX Set System mode to DCM Set lvcpd_enum_operatStationPos to LVC_FWD_E Verify mmd_bm_reasonUnloadDenied is XXX1XXXX |  | Normal |  | Test Case | SSDD-L-23886 |  |  | mm_ref/mmChart/DCM.Dcm_UnloadReason
TXB-HLC-TC_6511 | 4.1.2.1.0-439 |  | Set mmd_bm_reasonUnloadDenied to XXX0XXXX Set System mode to DCM Set lvcpd_enum_operatStationPos to LVC_UNDEFINED_E Verify mmd_bm_reasonUnloadDenied is XXX1XXXX |  | Normal |  | Test Case | SSDD-L-23886 |  |  | mm_ref/mmChart/DCM.Dcm_UnloadReason
TXB-HLC-TC_6512 | 4.1.2.1.0-440 |  | Set mmd_bm_reasonUnloadDenied to XXX0XXXX Set System mode to DCM Set lvcpd_enum_operatStationPos to LVC_OPERATOR_POS_ERROR_E Verify mmd_bm_reasonUnloadDenied is XXX1XXXX |  | Normal |  | Test Case | SSDD-L-23886 |  |  | mm_ref/mmChart/DCM.Dcm_UnloadReason
TXB-HLC-TC_6513 | 4.1.2.1.0-441 |  | Set mmd_bm_reasonUnloadDenied to XXX1XXXX Set System mode to DCM Set lvcpd_enum_operatStationPos to LVC_REV_E Verify mmd_bm_reasonUnloadDenied is XXX0XXXX |  | Normal |  | Test Case | SSDD-L-23886 |  |  | mm_ref/mmChart/DCM.Dcm_UnloadReason
TXB-HLC-TC_6514 | 4.1.2.1.0-442 |  | Set mmd_enum_systemMode to NOT DCM Set lvcpd_enum_operatStationPos to LVC_FWD_E Verify mmd_bm_reasonUnloadDenied is XXX0XXXX |  | Normal |  | Test Case | SSDD-L-23886 |  |  | mm_ref/mmChart/DCM.Dcm_UnloadReason
TXB-HLC-TC_6515 | 4.1.2.1.0-443 |  | Set mmd_enum_systemMode to NOT Pre-Mission Set lvcpd_enum_operatStationPos to LVC_FWD_E Verify mmd_bm_reasonUnloadDenied is XXX0XXXX |  | Normal |  | Test Case | SSDD-L-23886 |  |  | mm_ref/mmChart/PreMission.PreMissionSubState.PreMission_UnloadReason
TXB-HLC-TC_6518 | 4.1.2.1.0-444 |  | Set mmd_bm_reasonUnloadDenied to 0XXXXXXX Set mmd_enum_systemMode to MM_SYSTEM_MODE_PRE_MISSION_E Set lvcpd_enum_loadJoystick to LVC_LOAD_E Verify mmd_bm_reasonUnloadDenied is 1XXXXXXX |  | Normal |  | Test Case | SSDD-L-23908 |  |  | mm_ref/mmChart/PreMission.PreMissionSubState.PreMission_UnloadReason |  |  |  |  | When load Joystick set to LVC_LOAD_E, DCM deny logic will be activated (UNLOAD logic will be deactivated). So we cannot show that 8th bit of mmd_bm_reasonUnloadDenied is activated.
TXB-HLC-TC_6519 | 4.1.2.1.0-445 |  | Set mmd_bm_reasonUnloadDenied to 0XXXXXXX Set mmd_enum_systemMode to MM_SYSTEM_MODE_PRE_MISSION_E Set lvcpd_enum_loadJoystick to LVC_LOAD_UNAVAILBLE_E Verify mmd_bm_reasonUnloadDenied is 1XXXXXXX |  | Normal |  | Test Case | SSDD-L-23908 |  |  | mm_ref/mmChart/PreMission.PreMissionSubState.PreMission_UnloadReason
TXB-HLC-TC_6520 | 4.1.2.1.0-446 |  | Set mmd_bm_reasonUnloadDenied to 0XXXXXXX Set mmd_enum_systemMode to MM_SYSTEM_MODE_PRE_MISSION_E Set lvcpd_enum_loadJoystick to LVC_LOAD_ERROR_E Verify mmd_bm_reasonUnloadDenied is 1XXXXXXX |  | Normal |  | Test Case | SSDD-L-23908 |  |  | mm_ref/mmChart/PreMission.PreMissionSubState.PreMission_UnloadReason
TXB-HLC-TC_6521 | 4.1.2.1.0-447 |  | Set mmd_bm_reasonUnloadDenied to 1XXXXXXX Set mmd_enum_systemMode to MM_SYSTEM_MODE_PRE_MISSION_E Set lvcpd_enum_loadJoystick to LVC_UNLOAD_E Verify mmd_bm_reasonUnloadDenied is 0XXXXXXX |  | Normal |  | Test Case | SSDD-L-23908 |  |  | mm_ref/mmChart/PreMission.PreMissionSubState.PreMission_UnloadReason
TXB-HLC-TC_6522 | 4.1.2.1.0-448 |  | Set mmd_bm_reasonUnloadDenied to 0XXXXXXX Set System mode to DCM Set lvcpd_enum_loadJoystick to LVC_LOAD_E Verify mmd_bm_reasonUnloadDenied is 1XXXXXXX |  | Normal |  | Test Case | SSDD-L-23908 |  |  | mm_ref/mmChart/DCM.Dcm_UnloadReason
TXB-HLC-TC_6523 | 4.1.2.1.0-449 |  | Set mmd_bm_reasonUnloadDenied to 0XXXXXXX Set System mode to DCM Set lvcpd_enum_loadJoystick to LVC_LOAD_UNAVAILBLE_E Verify mmd_bm_reasonUnloadDenied is 1XXXXXXX |  | Normal |  | Test Case | SSDD-L-23908 |  |  | mm_ref/mmChart/DCM.Dcm_UnloadReason
TXB-HLC-TC_6524 | 4.1.2.1.0-450 |  | Set mmd_bm_reasonUnloadDenied to 0XXXXXXX Set System mode to DCM Set lvcpd_enum_loadJoystick to LVC_LOAD_ERROR_E Verify mmd_bm_reasonUnloadDenied is 1XXXXXXX |  | Normal |  | Test Case | SSDD-L-23908 |  |  | mm_ref/mmChart/DCM.Dcm_UnloadReason
TXB-HLC-TC_6525 | 4.1.2.1.0-451 |  | Set mmd_bm_reasonUnloadDenied to 1XXXXXXX Set System mode to DCM Set lvcpd_enum_loadJoystick to LVC_UNLOAD_E Verify mmd_bm_reasonUnloadDenied is 0XXXXXXX |  | Normal |  | Test Case | SSDD-L-23908 |  |  | mm_ref/mmChart/DCM.Dcm_UnloadReason
TXB-HLC-TC_6553 | 4.1.2.1.0-452 |  | At: t Set mmd_bm_illegalTransReqst to XXXXXXX0 Set cspd_enum_pcmSwitchStatus to SWITCH_REQUESTED_E Set mmd_enum_systemMode to MM_SYSTEM_MODE_LVC_MODE_E Verify mmd_bm_illegalTransReqst is XXXXXXX1 At: t+1 Set cspd_enum_pcmSwitchStatus to SWITCH_REQUESTED_E Set mmd_enum_systemMode to MM_SYSTEM_MODE_LVC_MODE_E Verify mmd_bm_illegalTransReqst is XXXXXXX1 At: t+2 Set cspd_enum_pcmSwitchStatus to SWITCH_REQUESTED_E Set mmd_enum_systemMode to MM_SYSTEM_MODE_LVC_MODE_E Verify mmd_bm_illegalTransReqst is XXXXXXX1 At: t+3 Set cspd_enum_pcmSwitchStatus to SWITCH_REQUESTED_E Set mmd_enum_systemMode to MM_SYSTEM_MODE_LVC_MODE_E Verify mmd_bm_illegalTransReqst is XXXXXXX1 At: t+4 Set cspd_enum_pcmSwitchStatus to SWITCH_NOT_REQUESTED_E Set mmd_enum_systemMode to MM_SYSTEM_MODE_LVC_MODE_E Verify mmd_bm_illegalTransReqst is XXXXXXX1 At: t+5 Set cspd_enum_pcmSwitchStatus to SWITCH_NOT_REQUESTED_E Set mmd_enum_systemMode to MM_SYSTEM_MODE_LVC_MODE_E Verify mmd_bm_illegalTransReqst is XXXXXXX1 At: t+301 Set cspd_enum_pcmSwitchStatus to SWITCH_NOT_REQUESTED_E Set mmd_enum_systemMode to MM_SYSTEM_MODE_LVC_MODE_E Verify mmd_bm_illegalTransReqst is XXXXXXX1 At: t+302 Set cspd_enum_pcmSwitchStatus to SWITCH_NOT_REQUESTED_E Set mmd_enum_systemMode to MM_SYSTEM_MODE_LVC_MODE_E Verify mmd_bm_illegalTransReqst is XXXXXXX1 At: t+303 Set cspd_enum_pcmSwitchStatus to SWITCH_NOT_REQUESTED_E Set mmd_enum_systemMode to MM_SYSTEM_MODE_LVC_MODE_E Verify mmd_bm_illegalTransReqst is XXXXXXX0 | Configure mmc_tm_illegalTransitionNotfcSetTime_cs to 300 | Normal | nom/nom | Test Case | SSDD-L-24338 SSDD-L-24339 SSDD-L-24329 |  |  | mm_ref/mmChart/LvcSubState.LVC_IllegalTrans.LvcSwitchches.LcmPcmSwitch | LVC Mode illegal transitions: At t: PCM switch status is "Requested", so set the bit 1 of 'Illegaltransition notification' to 1 At t+4: PCM switch status is "Not Requested", so set the bit 1 of 'Illegaltransition notification' to 0 after mmc_tm_illegalTransitionNotfcSetTime_cs.
TXB-HLC-TC_6554 | 4.1.2.1.0-453 |  | At: t Set mmd_bm_illegalTransReqst to XXXXXXX0 Set cspd_enum_pcmSwitchStatus to SWITCH_REQUESTED_E Set mmd_enum_systemMode to MM_SYSTEM_MODE_LVC_MODE_E Verify mmd_bm_illegalTransReqst is XXXXXXX1 At: t+1 Set cspd_enum_pcmSwitchStatus to SWITCH_REQUESTED_E Set mmd_enum_systemMode to MM_SYSTEM_MODE_LVC_MODE_E Verify mmd_bm_illegalTransReqst is XXXXXXX1 At: t+2 Set cspd_enum_pcmSwitchStatus to SWITCH_REQUESTED_E Set mmd_enum_systemMode to MM_SYSTEM_MODE_LVC_MODE_E Verify mmd_bm_illegalTransReqst is XXXXXXX1 At: t+3 Set cspd_enum_pcmSwitchStatus to SWITCH_REQUESTED_E Set mmd_enum_systemMode to MM_SYSTEM_MODE_LVC_MODE_E Verify mmd_bm_illegalTransReqst is XXXXXXX1 At: t+4 Set cspd_enum_pcmSwitchStatus to SWITCH_NOT_REQUESTED_E Set mmd_enum_systemMode to MM_SYSTEM_MODE_LVC_MODE_E Verify mmd_bm_illegalTransReqst is XXXXXXX1 At: t+5 Set cspd_enum_pcmSwitchStatus to SWITCH_NOT_REQUESTED_E Set mmd_enum_systemMode to MM_SYSTEM_MODE_LVC_MODE_E Verify mmd_bm_illegalTransReqst is XXXXXXX1 At: t+302 Set cspd_enum_pcmSwitchStatus to SWITCH_NOT_REQUESTED_E Set mmd_enum_systemMode to MM_SYSTEM_MODE_LVC_MODE_E Verify mmd_bm_illegalTransReqst is XXXXXXX1 At: t+303 Set cspd_enum_pcmSwitchStatus to SWITCH_REQUESTED_E Set mmd_enum_systemMode to MM_SYSTEM_MODE_LVC_MODE_E Verify mmd_bm_illegalTransReqst is XXXXXXX1 At: t+304 Set cspd_enum_pcmSwitchStatus to SWITCH_NOT_REQUESTED_E Set mmd_enum_systemMode to MM_SYSTEM_MODE_LVC_MODE_E Verify mmd_bm_illegalTransReqst is XXXXXXX1 At: t+305 Set cspd_enum_pcmSwitchStatus to SWITCH_NOT_REQUESTED_E Set mmd_enum_systemMode to MM_SYSTEM_MODE_LVC_MODE_E Verify mmd_bm_illegalTransReqst is XXXXXXX1 At: t+601 Set cspd_enum_pcmSwitchStatus to SWITCH_NOT_REQUESTED_E Set mmd_enum_systemMode to MM_SYSTEM_MODE_LVC_MODE_E Verify mmd_bm_illegalTransReqst is XXXXXXX1 At: t+602 Set cspd_enum_pcmSwitchStatus to SWITCH_NOT_REQUESTED_E Set mmd_enum_systemMode to MM_SYSTEM_MODE_LVC_MODE_E Verify mmd_bm_illegalTransReqst is XXXXXXX1 At: t+603 Set cspd_enum_pcmSwitchStatus to SWITCH_NOT_REQUESTED_E Set mmd_enum_systemMode to MM_SYSTEM_MODE_LVC_MODE_E Verify mmd_bm_illegalTransReqst is XXXXXXX0 | Configure mmc_tm_illegalTransitionNotfcSetTime_cs to 300 | Normal | nom/nom | Test Case | SSDD-L-24338 SSDD-L-24339 SSDD-L-24329 |  |  | mm_ref/mmChart/LvcSubState.LVC_IllegalTrans.LvcSwitchches.LcmPcmSwitch | LVC Mode illegal transitions: At t: PCM switch status is "Requested", so set the bit 1 of 'Illegaltransition notification' to 1 At: t+4: PCM switch status is "Not Requested". At t+303 : PCM switch status is "Requested", so set the bit 1 of 'Illegaltransition notification' to 1 At t+304: PCM switch status is "Not Requested", so set the bit 1 of 'Illegaltransition notification' to 0 after mmc_tm_illegalTransitionNotfcSetTime_cs."
TXB-HLC-TC_6555 | 4.1.2.1.0-454 |  | At: t Set mmd_bm_illegalTransReqst to XXXXXXX0 Set cspd_enum_pcmSwitchStatus to SWITCH_REQUESTED_E Set cspd_enum_dcmSwitchStatus to SWITCH_NOT_REQUESTED_E Set cspd_enum_neutralSwitchStatus to SWITCH_NOT_REQUESTED_E Set mmd_enum_systemMode to MM_SYSTEM_MODE_LVC_MODE_E Verify mmd_bm_illegalTransReqst is XXXXXXX1 At: t+1 Set cspd_enum_pcmSwitchStatus to SWITCH_REQUESTED_E Set cspd_enum_dcmSwitchStatus to SWITCH_NOT_REQUESTED_E Set cspd_enum_neutralSwitchStatus to SWITCH_NOT_REQUESTED_E Set mmd_enum_systemMode to MM_SYSTEM_MODE_LVC_MODE_E Verify mmd_bm_illegalTransReqst is XXXXXXX1 At: t+2 Set cspd_enum_pcmSwitchStatus to SWITCH_REQUESTED_E Set cspd_enum_dcmSwitchStatus to SWITCH_NOT_REQUESTED_E Set cspd_enum_neutralSwitchStatus to SWITCH_NOT_REQUESTED_E Set mmd_enum_systemMode to MM_SYSTEM_MODE_LVC_MODE_E Verify mmd_bm_illegalTransReqst is XXXXXXX1 At: t+3 Set cspd_enum_pcmSwitchStatus to SWITCH_REQUESTED_E Set cspd_enum_dcmSwitchStatus to SWITCH_REQUESTED_E Set cspd_enum_neutralSwitchStatus to SWITCH_NOT_REQUESTED_E Set mmd_enum_systemMode to MM_SYSTEM_MODE_LVC_MODE_E Verify mmd_bm_illegalTransReqst is XXXXXX10 At: t+4 Set cspd_enum_pcmSwitchStatus to SWITCH_REQUESTED_E Set cspd_enum_dcmSwitchStatus to SWITCH_REQUESTED_E Set cspd_enum_neutralSwitchStatus to SWITCH_REQUESTED_E Set mmd_enum_systemMode to MM_SYSTEM_MODE_LVC_MODE_E Verify mmd_bm_illegalTransReqst is XXXXX100 At: t+5 Set cspd_enum_pcmSwitchStatus to SWITCH_NOT_REQUESTED_E Set cspd_enum_dcmSwitchStatus to SWITCH_NOT_REQUESTED_E Set cspd_enum_neutralSwitchStatus to SWITCH_NOT_REQUESTED_E Set mmd_enum_systemMode to MM_SYSTEM_MODE_LVC_MODE_E Verify mmd_bm_illegalTransReqst is XXXXX100 At: t+6 Set cspd_enum_pcmSwitchStatus to SWITCH_NOT_REQUESTED_E Set cspd_enum_dcmSwitchStatus to SWITCH_NOT_REQUESTED_E Set cspd_enum_neutralSwitchStatus to SWITCH_NOT_REQUESTED_E Set mmd_enum_systemMode to MM_SYSTEM_MODE_LVC_MODE_E Verify mmd_bm_illegalTransReqst is XXXXX100 At: t+302 Set cspd_enum_pcmSwitchStatus to SWITCH_NOT_REQUESTED_E Set cspd_enum_dcmSwitchStatus to SWITCH_NOT_REQUESTED_E Set cspd_enum_neutralSwitchStatus to SWITCH_NOT_REQUESTED_E Set mmd_enum_systemMode to MM_SYSTEM_MODE_LVC_MODE_E Verify mmd_bm_illegalTransReqst is XXXXX100 At: t+303 Set cspd_enum_pcmSwitchStatus to SWITCH_NOT_REQUESTED_E Set cspd_enum_dcmSwitchStatus to SWITCH_NOT_REQUESTED_E Set cspd_enum_neutralSwitchStatus to SWITCH_NOT_REQUESTED_E Set mmd_enum_systemMode to MM_SYSTEM_MODE_LVC_MODE_E Verify mmd_bm_illegalTransReqst is XXXXX100 At: t+304 Set cspd_enum_pcmSwitchStatus to SWITCH_NOT_REQUESTED_E Set cspd_enum_dcmSwitchStatus to SWITCH_NOT_REQUESTED_E Set cspd_enum_neutralSwitchStatus to SWITCH_NOT_REQUESTED_E Set mmd_enum_systemMode to MM_SYSTEM_MODE_LVC_MODE_E Verify mmd_bm_illegalTransReqst is XXXXX000 | Configure mmc_tm_illegalTransitionNotfcSetTime_cs to 300 | Normal | nom/nom | Test Case | SSDD-L-24338 SSDD-L-24339 SSDD-L-24329 SSDD-L-24330 SSDD-L-24331 |  |  | mm_ref/mmChart/LvcSubState.LVC_IllegalTrans.LvcSwitchches | LVC Mode illegal transitions: At t: PCM switch is requested, set bit 1 of 'Illegaltransition notification' to 1. At t+3: DCM switch is requested, so consider newly arrived request and PCM request is deactivated. At t+4: Neutral Switch is requested, so consider newly arrived request and DCM request is deactivated. At t+5: Neutral switch is not requested. So set bit 3 of 'Illegaltransition notification' to 0 after mmc_tm_illegalTransitionNotfcSetTime_cs.
TXB-HLC-TC_6556 | 4.1.2.1.0-455 |  | At: t Set cspd_enum_pcmSwitchStatus to SWITCH_REQUESTED_E Set mmd_enum_systemMode to MM_SYSTEM_MODE_LVC_MODE_E Verify mmd_bm_illegalTransReqst is XXXXXXX1 At: t+1 Set cspd_enum_pcmSwitchStatus to SWITCH_REQUESTED_E Set mmd_enum_systemMode to MM_SYSTEM_MODE_LVC_MODE_E Verify mmd_bm_illegalTransReqst is XXXXXXX1 At: t+2 Set cspd_enum_pcmSwitchStatus to SWITCH_REQUESTED_E Set mmd_enum_systemMode to MM_SYSTEM_MODE_LVC_MODE_E Verify mmd_bm_illegalTransReqst is XXXXXXX1 At: t+3 Set cspd_enum_pcmSwitchStatus to SWITCH_REQUESTED_E Set mmd_enum_systemMode to MM_SYSTEM_MODE_LVC_MODE_E Verify mmd_bm_illegalTransReqst is XXXXXXX1 At: t+4 Set cspd_enum_pcmSwitchStatus to SWITCH_NOT_REQUESTED_E Set mmd_enum_systemMode to MM_SYSTEM_MODE_LVC_MODE_E Verify mmd_bm_illegalTransReqst is XXXXXXX1 At: t+5 Set cspd_enum_pcmSwitchStatus to SWITCH_NOT_REQUESTED_E Set mmd_enum_systemMode to MM_SYSTEM_MODE_LVC_MODE_E Verify mmd_bm_illegalTransReqst is XXXXXXX1 At: t+1001 Set cspd_enum_pcmSwitchStatus to SWITCH_NOT_REQUESTED_E Set mmd_enum_systemMode to MM_SYSTEM_MODE_LVC_MODE_E Verify mmd_bm_illegalTransReqst is XXXXXXX1 At: t+1002 Set cspd_enum_pcmSwitchStatus to SWITCH_NOT_REQUESTED_E Set mmd_enum_systemMode to MM_SYSTEM_MODE_LVC_MODE_E Verify mmd_bm_illegalTransReqst is XXXXXXX1 At: t+1003 Set cspd_enum_pcmSwitchStatus to SWITCH_NOT_REQUESTED_E Set mmd_enum_systemMode to MM_SYSTEM_MODE_LVC_MODE_E Verify mmd_bm_illegalTransReqst is XXXXXXX0 | Configure mmc_tm_illegalTransitionNotfcSetTime_cs to 1000 | Normal | max/nom | Test Case | SSDD-L-24338 SSDD-L-24339 SSDD-L-24329 |  |  | mm_ref/mmChart/LvcSubState.LVC_IllegalTrans.LvcSwitchches.LcmPcmSwitch | LVC Mode illegal transitions: At t: PCM switch status is "Requested", so set the bit 1 of 'Illegaltransition notification' to 1 At t+4: PCM switch status is "Not Requested", so set the bit 1 of 'Illegaltransition notification' to 0 after mmc_tm_illegalTransitionNotfcSetTime_cs.
TXB-HLC-TC_6559 | 4.1.2.1.0-456 |  | At: t Set cspd_enum_pcmSwitchStatus to SWITCH_REQUESTED_E Set mmd_enum_systemMode to MM_SYSTEM_MODE_LVC_MODE_E Verify mmd_bm_illegalTransReqst is XXXXXXX1 At: t+1 Set cspd_enum_pcmSwitchStatus to SWITCH_REQUESTED_E Set mmd_enum_systemMode to MM_SYSTEM_MODE_LVC_MODE_E Verify mmd_bm_illegalTransReqst is XXXXXXX1 At: t+2 Set cspd_enum_pcmSwitchStatus to SWITCH_REQUESTED_E Set mmd_enum_systemMode to MM_SYSTEM_MODE_LVC_MODE_E Verify mmd_bm_illegalTransReqst is XXXXXXX1 At: t+3 Set cspd_enum_pcmSwitchStatus to SWITCH_REQUESTED_E Set mmd_enum_systemMode to MM_SYSTEM_MODE_LVC_MODE_E Verify mmd_bm_illegalTransReqst is XXXXXXX1 At: t+4 Set cspd_enum_pcmSwitchStatus to SWITCH_NOT_REQUESTED_E Set mmd_enum_systemMode to MM_SYSTEM_MODE_LVC_MODE_E Verify mmd_bm_illegalTransReqst is XXXXXXX1 At: t+5 Set cspd_enum_pcmSwitchStatus to SWITCH_NOT_REQUESTED_E Set mmd_enum_systemMode to MM_SYSTEM_MODE_LVC_MODE_E Verify mmd_bm_illegalTransReqst is XXXXXXX1 At: t+11 Set cspd_enum_pcmSwitchStatus to SWITCH_NOT_REQUESTED_E Set mmd_enum_systemMode to MM_SYSTEM_MODE_LVC_MODE_E Verify mmd_bm_illegalTransReqst is XXXXXXX1 At: t+12 Set cspd_enum_pcmSwitchStatus to SWITCH_NOT_REQUESTED_E Set mmd_enum_systemMode to MM_SYSTEM_MODE_LVC_MODE_E Verify mmd_bm_illegalTransReqst is XXXXXXX1 At: t+13 Set cspd_enum_pcmSwitchStatus to SWITCH_NOT_REQUESTED_E Set mmd_enum_systemMode to MM_SYSTEM_MODE_LVC_MODE_E Verify mmd_bm_illegalTransReqst is XXXXXXX0 | Configure mmc_tm_illegalTransitionNotfcSetTime_cs to 10 | Normal | min/nom | Test Case | SSDD-L-24338 SSDD-L-24339 SSDD-L-24329 |  |  | mm_ref/mmChart/LvcSubState.LVC_IllegalTrans.LvcSwitchches.LcmPcmSwitch | LVC Mode illegal transitions: At t: PCM switch status is "Requested", so set the bit 1 of 'Illegaltransition notification' to 1 At t+4: PCM switch status is "Not Requested", so set the bit 1 of 'Illegaltransition notification' to 0 after mmc_tm_illegalTransitionNotfcSetTime_cs.
TXB-HLC-TC_6562 | 4.1.2.1.0-457 |  | At: t Set mmd_bm_illegalTransReqst to XXXXXX0X Set cspd_enum_dcmSwitchStatus to SWITCH_REQUESTED_E Set mmd_enum_systemMode to MM_SYSTEM_MODE_LVC_MODE_E Verify mmd_bm_illegalTransReqst is XXXXXX1X At: t+1 Set cspd_enum_dcmSwitchStatus to SWITCH_REQUESTED_E Set mmd_enum_systemMode to MM_SYSTEM_MODE_LVC_MODE_E Verify mmd_bm_illegalTransReqst is XXXXXX1X At: t+2 Set cspd_enum_dcmSwitchStatus to SWITCH_REQUESTED_E Set mmd_enum_systemMode to MM_SYSTEM_MODE_LVC_MODE_E Verify mmd_bm_illegalTransReqst is XXXXXX1X At: t+3 Set cspd_enum_dcmSwitchStatus to SWITCH_REQUESTED_E Set mmd_enum_systemMode to MM_SYSTEM_MODE_LVC_MODE_E Verify mmd_bm_illegalTransReqst is XXXXXX1X At: t+4 Set cspd_enum_dcmSwitchStatus to SWITCH_NOT_REQUESTED_E Set mmd_enum_systemMode to MM_SYSTEM_MODE_LVC_MODE_E Verify mmd_bm_illegalTransReqst is XXXXXX1X At: t+5 Set cspd_enum_dcmSwitchStatus to SWITCH_NOT_REQUESTED_E Set mmd_enum_systemMode to MM_SYSTEM_MODE_LVC_MODE_E Verify mmd_bm_illegalTransReqst is XXXXXX1X At: t+301 Set cspd_enum_dcmSwitchStatus to SWITCH_NOT_REQUESTED_E Set mmd_enum_systemMode to MM_SYSTEM_MODE_LVC_MODE_E Verify mmd_bm_illegalTransReqst is XXXXXX1X At: t+302 Set cspd_enum_dcmSwitchStatus to SWITCH_NOT_REQUESTED_E Set mmd_enum_systemMode to MM_SYSTEM_MODE_LVC_MODE_E Verify mmd_bm_illegalTransReqst is XXXXXX1X At: t+303 Set cspd_enum_dcmSwitchStatus to SWITCH_NOT_REQUESTED_E Set mmd_enum_systemMode to MM_SYSTEM_MODE_LVC_MODE_E Verify mmd_bm_illegalTransReqst is XXXXXX0X | Configure mmc_tm_illegalTransitionNotfcSetTime_cs to 300 | Normal | nom/nom | Test Case | SSDD-L-24338 SSDD-L-24339 SSDD-L-24330 |  |  | mm_ref/mmChart/LvcSubState.LVC_IllegalTrans.LvcSwitchches.LcmDcmSwitch | LVC Mode illegal transitions: At t: DCM switch status is "Requested", so set the bit 1 of 'Illegaltransition notification' to 1 At t+4: DCM switch status is "Not Requested", so set the bit 1 of 'Illegaltransition notification' to 0 after mmc_tm_illegalTransitionNotfcSetTime_cs.
TXB-HLC-TC_6563 | 4.1.2.1.0-458 |  | At: t Set mmd_bm_illegalTransReqst to XXXXXX0X Set cspd_enum_dcmSwitchStatus to SWITCH_REQUESTED_E Set mmd_enum_systemMode to MM_SYSTEM_MODE_LVC_MODE_E Verify mmd_bm_illegalTransReqst is XXXXXX1X At: t+1 Set cspd_enum_dcmSwitchStatus to SWITCH_REQUESTED_E Set mmd_enum_systemMode to MM_SYSTEM_MODE_LVC_MODE_E Verify mmd_bm_illegalTransReqst is XXXXXX1X At: t+2 Set cspd_enum_dcmSwitchStatus to SWITCH_REQUESTED_E Set mmd_enum_systemMode to MM_SYSTEM_MODE_LVC_MODE_E Verify mmd_bm_illegalTransReqst is XXXXXX1X At: t+3 Set cspd_enum_dcmSwitchStatus to SWITCH_REQUESTED_E Set mmd_enum_systemMode to MM_SYSTEM_MODE_LVC_MODE_E Verify mmd_bm_illegalTransReqst is XXXXXX1X At: t+4 Set cspd_enum_dcmSwitchStatus to SWITCH_NOT_REQUESTED_E Set mmd_enum_systemMode to MM_SYSTEM_MODE_LVC_MODE_E Verify mmd_bm_illegalTransReqst is XXXXXX1X At: t+5 Set cspd_enum_dcmSwitchStatus to SWITCH_NOT_REQUESTED_E Set mmd_enum_systemMode to MM_SYSTEM_MODE_LVC_MODE_E Verify mmd_bm_illegalTransReqst is XXXXXX1X At: t+302 Set cspd_enum_dcmSwitchStatus to SWITCH_NOT_REQUESTED_E Set mmd_enum_systemMode to MM_SYSTEM_MODE_LVC_MODE_E Verify mmd_bm_illegalTransReqst is XXXXXX1X At: t+303 Set cspd_enum_dcmSwitchStatus to SWITCH_REQUESTED_E Set mmd_enum_systemMode to MM_SYSTEM_MODE_LVC_MODE_E Verify mmd_bm_illegalTransReqst is XXXXXX1X At: t+304 Set cspd_enum_dcmSwitchStatus to SWITCH_NOT_REQUESTED_E Set mmd_enum_systemMode to MM_SYSTEM_MODE_LVC_MODE_E Verify mmd_bm_illegalTransReqst is XXXXXX1X At: t+305 Set cspd_enum_dcmSwitchStatus to SWITCH_NOT_REQUESTED_E Set mmd_enum_systemMode to MM_SYSTEM_MODE_LVC_MODE_E Verify mmd_bm_illegalTransReqst is XXXXXX1X At: t+601 Set cspd_enum_dcmSwitchStatus to SWITCH_NOT_REQUESTED_E Set mmd_enum_systemMode to MM_SYSTEM_MODE_LVC_MODE_E Verify mmd_bm_illegalTransReqst is XXXXXX1X At: t+602 Set cspd_enum_dcmSwitchStatus to SWITCH_NOT_REQUESTED_E Set mmd_enum_systemMode to MM_SYSTEM_MODE_LVC_MODE_E Verify mmd_bm_illegalTransReqst is XXXXXX1X At: t+603 Set cspd_enum_dcmSwitchStatus to SWITCH_NOT_REQUESTED_E Set mmd_enum_systemMode to MM_SYSTEM_MODE_LVC_MODE_E Verify mmd_bm_illegalTransReqst is XXXXXX0X | Configure mmc_tm_illegalTransitionNotfcSetTime_cs to 300 | Normal | nom/nom | Test Case | SSDD-L-24338 SSDD-L-24339 SSDD-L-24330 |  |  | mm_ref/mmChart/LvcSubState.LVC_IllegalTrans.LvcSwitchches.LcmDcmSwitch | LVC Mode illegal transitions: At t: DCM switch status is "Requested", so set the bit 1 of 'Illegaltransition notification' to 1 At: t+4: DCM switch status is "Not Requested". At t+303 : DCM switch status is "Requested", so set the bit 1 of 'Illegaltransition notification' to 1 At t+304: DCM switch status is "Not Requested", so set the bit 1 of 'Illegaltransition notification' to 0 after mmc_tm_illegalTransitionNotfcSetTime_cs."
TXB-HLC-TC_6564 | 4.1.2.1.0-459 |  | At: t Set mmd_bm_illegalTransReqst to XXXXXX0X Set cspd_enum_dcmSwitchStatus to SWITCH_REQUESTED_E Set cspd_enum_pcmSwitchStatus to SWITCH_NOT_REQUESTED_E Set cspd_enum_neutralSwitchStatus to SWITCH_NOT_REQUESTED_E Set mmd_enum_systemMode to MM_SYSTEM_MODE_LVC_MODE_E Verify mmd_bm_illegalTransReqst is XXXXXX1X At: t+1 Set cspd_enum_dcmSwitchStatus to SWITCH_REQUESTED_E Set cspd_enum_pcmSwitchStatus to SWITCH_NOT_REQUESTED_E Set cspd_enum_neutralSwitchStatus to SWITCH_NOT_REQUESTED_E Set mmd_enum_systemMode to MM_SYSTEM_MODE_LVC_MODE_E Verify mmd_bm_illegalTransReqst is XXXXXX1X At: t+2 Set cspd_enum_dcmSwitchStatus to SWITCH_REQUESTED_E Set cspd_enum_pcmSwitchStatus to SWITCH_NOT_REQUESTED_E Set cspd_enum_neutralSwitchStatus to SWITCH_NOT_REQUESTED_E Set mmd_enum_systemMode to MM_SYSTEM_MODE_LVC_MODE_E Verify mmd_bm_illegalTransReqst is XXXXXX1X At: t+3 Set cspd_enum_dcmSwitchStatus to SWITCH_REQUESTED_E Set cspd_enum_pcmSwitchStatus to SWITCH_REQUESTED_E Set cspd_enum_neutralSwitchStatus to SWITCH_NOT_REQUESTED_E Set mmd_enum_systemMode to MM_SYSTEM_MODE_LVC_MODE_E Verify mmd_bm_illegalTransReqst is XXXXXX10 At: t+4 Set cspd_enum_dcmSwitchStatus to SWITCH_REQUESTED_E Set cspd_enum_pcmSwitchStatus to SWITCH_REQUESTED_E Set cspd_enum_neutralSwitchStatus to SWITCH_REQUESTED_E Set mmd_enum_systemMode to MM_SYSTEM_MODE_LVC_MODE_E Verify mmd_bm_illegalTransReqst is XXXXX100 At: t+5 Set cspd_enum_dcmSwitchStatus to SWITCH_NOT_REQUESTED_E Set cspd_enum_pcmSwitchStatus to SWITCH_NOT_REQUESTED_E Set cspd_enum_neutralSwitchStatus to SWITCH_NOT_REQUESTED_E Set mmd_enum_systemMode to MM_SYSTEM_MODE_LVC_MODE_E Verify mmd_bm_illegalTransReqst is XXXXX100 At: t+6 Set cspd_enum_dcmSwitchStatus to SWITCH_NOT_REQUESTED_E Set cspd_enum_pcmSwitchStatus to SWITCH_NOT_REQUESTED_E Set cspd_enum_neutralSwitchStatus to SWITCH_NOT_REQUESTED_E Set mmd_enum_systemMode to MM_SYSTEM_MODE_LVC_MODE_E Verify mmd_bm_illegalTransReqst is XXXXX100 At: t+302 Set cspd_enum_dcmSwitchStatus to SWITCH_NOT_REQUESTED_E Set cspd_enum_pcmSwitchStatus to SWITCH_NOT_REQUESTED_E Set cspd_enum_neutralSwitchStatus to SWITCH_NOT_REQUESTED_E Set mmd_enum_systemMode to MM_SYSTEM_MODE_LVC_MODE_E Verify mmd_bm_illegalTransReqst is XXXXX100 At: t+303 Set cspd_enum_dcmSwitchStatus to SWITCH_NOT_REQUESTED_E Set cspd_enum_pcmSwitchStatus to SWITCH_NOT_REQUESTED_E Set cspd_enum_neutralSwitchStatus to SWITCH_NOT_REQUESTED_E Set mmd_enum_systemMode to MM_SYSTEM_MODE_LVC_MODE_E Verify mmd_bm_illegalTransReqst is XXXXX100 At: t+304 Set cspd_enum_dcmSwitchStatus to SWITCH_NOT_REQUESTED_E Set cspd_enum_pcmSwitchStatus to SWITCH_NOT_REQUESTED_E Set cspd_enum_neutralSwitchStatus to SWITCH_NOT_REQUESTED_E Set mmd_enum_systemMode to MM_SYSTEM_MODE_LVC_MODE_E Verify mmd_bm_illegalTransReqst is XXXXX000 | Configure mmc_tm_illegalTransitionNotfcSetTime_cs to 300 | Normal | nom/nom | Test Case | SSDD-L-24338 SSDD-L-24339 SSDD-L-24329 SSDD-L-24330 SSDD-L-24331 |  |  | mm_ref/mmChart/LvcSubState.LVC_IllegalTrans.LvcSwitchches | LVC Mode illegal transitions: At t: DCM switch is requested, set bit 1 of 'Illegaltransition notification' to 1. At t+3: PCM switch is requested, so consider newly arrived request and DCM request is deactivated (DCM has higher priority than PCM). At t+4: Neutral Switch is requested, so consider newly arrived request and DCM request is deactivated. At t+5: Neutral switch is not requested. So set bit 3 of 'Illegaltransition notification' to 0 after mmc_tm_illegalTransitionNotfcSetTime_cs.
TXB-HLC-TC_6565 | 4.1.2.1.0-460 |  | At: t Set cspd_enum_dcmSwitchStatus to SWITCH_REQUESTED_E Set mmd_enum_systemMode to MM_SYSTEM_MODE_LVC_MODE_E Verify mmd_bm_illegalTransReqst is XXXXXX1X At: t+1 Set cspd_enum_dcmSwitchStatus to SWITCH_REQUESTED_E Set mmd_enum_systemMode to MM_SYSTEM_MODE_LVC_MODE_E Verify mmd_bm_illegalTransReqst is XXXXXX1X At: t+2 Set cspd_enum_dcmSwitchStatus to SWITCH_REQUESTED_E Set mmd_enum_systemMode to MM_SYSTEM_MODE_LVC_MODE_E Verify mmd_bm_illegalTransReqst is XXXXXX1X At: t+3 Set cspd_enum_dcmSwitchStatus to SWITCH_REQUESTED_E Set mmd_enum_systemMode to MM_SYSTEM_MODE_LVC_MODE_E Verify mmd_bm_illegalTransReqst is XXXXXX1X At: t+4 Set cspd_enum_dcmSwitchStatus to SWITCH_NOT_REQUESTED_E Set mmd_enum_systemMode to MM_SYSTEM_MODE_LVC_MODE_E Verify mmd_bm_illegalTransReqst is XXXXXX1X At: t+5 Set cspd_enum_dcmSwitchStatus to SWITCH_NOT_REQUESTED_E Set mmd_enum_systemMode to MM_SYSTEM_MODE_LVC_MODE_E Verify mmd_bm_illegalTransReqst is XXXXXX1X At: t+1001 Set cspd_enum_dcmSwitchStatus to SWITCH_NOT_REQUESTED_E Set mmd_enum_systemMode to MM_SYSTEM_MODE_LVC_MODE_E Verify mmd_bm_illegalTransReqst is XXXXXX1X At: t+1002 Set cspd_enum_dcmSwitchStatus to SWITCH_NOT_REQUESTED_E Set mmd_enum_systemMode to MM_SYSTEM_MODE_LVC_MODE_E Verify mmd_bm_illegalTransReqst is XXXXXX1X At: t+1003 Set cspd_enum_dcmSwitchStatus to SWITCH_NOT_REQUESTED_E Set mmd_enum_systemMode to MM_SYSTEM_MODE_LVC_MODE_E Verify mmd_bm_illegalTransReqst is XXXXXX0X | Configure mmc_tm_illegalTransitionNotfcSetTime_cs to 1000 | Normal | max/nom | Test Case | SSDD-L-24338 SSDD-L-24339 SSDD-L-24330 |  |  | mm_ref/mmChart/LvcSubState.LVC_IllegalTrans.LvcSwitchches.LcmDcmSwitch | LVC Mode illegal transitions: At t: DCM switch status is "Requested", so set the bit 1 of 'Illegaltransition notification' to 1 At t+4: DCM switch status is "Not Requested", so set the bit 1 of 'Illegaltransition notification' to 0 after mmc_tm_illegalTransitionNotfcSetTime_cs.
TXB-HLC-TC_6568 | 4.1.2.1.0-461 |  | At: t Set cspd_enum_dcmSwitchStatus to SWITCH_REQUESTED_E Set mmd_enum_systemMode to MM_SYSTEM_MODE_LVC_MODE_E Verify mmd_bm_illegalTransReqst is XXXXXX1X At: t+1 Set cspd_enum_dcmSwitchStatus to SWITCH_REQUESTED_E Set mmd_enum_systemMode to MM_SYSTEM_MODE_LVC_MODE_E Verify mmd_bm_illegalTransReqst is XXXXXX1X At: t+2 Set cspd_enum_dcmSwitchStatus to SWITCH_REQUESTED_E Set mmd_enum_systemMode to MM_SYSTEM_MODE_LVC_MODE_E Verify mmd_bm_illegalTransReqst is XXXXXX1X At: t+3 Set cspd_enum_dcmSwitchStatus to SWITCH_REQUESTED_E Set mmd_enum_systemMode to MM_SYSTEM_MODE_LVC_MODE_E Verify mmd_bm_illegalTransReqst is XXXXXX1X At: t+4 Set cspd_enum_dcmSwitchStatus to SWITCH_NOT_REQUESTED_E Set mmd_enum_systemMode to MM_SYSTEM_MODE_LVC_MODE_E Verify mmd_bm_illegalTransReqst is XXXXXX1X At: t+5 Set cspd_enum_dcmSwitchStatus to SWITCH_NOT_REQUESTED_E Set mmd_enum_systemMode to MM_SYSTEM_MODE_LVC_MODE_E Verify mmd_bm_illegalTransReqst is XXXXXX1X At: t+11 Set cspd_enum_dcmSwitchStatus to SWITCH_NOT_REQUESTED_E Set mmd_enum_systemMode to MM_SYSTEM_MODE_LVC_MODE_E Verify mmd_bm_illegalTransReqst is XXXXXX1X At: t+12 Set cspd_enum_dcmSwitchStatus to SWITCH_NOT_REQUESTED_E Set mmd_enum_systemMode to MM_SYSTEM_MODE_LVC_MODE_E Verify mmd_bm_illegalTransReqst is XXXXXX1X At: t+13 Set cspd_enum_dcmSwitchStatus to SWITCH_NOT_REQUESTED_E Set mmd_enum_systemMode to MM_SYSTEM_MODE_LVC_MODE_E Verify mmd_bm_illegalTransReqst is XXXXXX0X | Configure mmc_tm_illegalTransitionNotfcSetTime_cs to 10 | Normal | min/nom | Test Case | SSDD-L-24338 SSDD-L-24339 SSDD-L-24330 |  |  | mm_ref/mmChart/LvcSubState.LVC_IllegalTrans.LvcSwitchches.LcmDcmSwitch | LVC Mode illegal transitions: At t: DCM switch status is "Requested", so set the bit 1 of 'Illegaltransition notification' to 1 At t+4: DCM switch status is "Not Requested", so set the bit 1 of 'Illegaltransition notification' to 0 after mmc_tm_illegalTransitionNotfcSetTime_cs.
TXB-HLC-TC_6571 | 4.1.2.1.0-462 |  | At: t Set mmd_bm_illegalTransReqst to XXXXX0XX Set cspd_enum_neutralSwitchStatus to SWITCH_REQUESTED_E Set mmd_enum_systemMode to MM_SYSTEM_MODE_LVC_MODE_E Verify mmd_bm_illegalTransReqst is XXXXX1XX At: t+1 Set cspd_enum_neutralSwitchStatus to SWITCH_REQUESTED_E Set mmd_enum_systemMode to MM_SYSTEM_MODE_LVC_MODE_E Verify mmd_bm_illegalTransReqst is XXXXX1XX At: t+2 Set cspd_enum_neutralSwitchStatus to SWITCH_REQUESTED_E Set mmd_enum_systemMode to MM_SYSTEM_MODE_LVC_MODE_E Verify mmd_bm_illegalTransReqst is XXXXX1XX At: t+3 Set cspd_enum_neutralSwitchStatus to SWITCH_REQUESTED_E Set mmd_enum_systemMode to MM_SYSTEM_MODE_LVC_MODE_E Verify mmd_bm_illegalTransReqst is XXXXX1XX At: t+4 Set cspd_enum_neutralSwitchStatus to SWITCH_NOT_REQUESTED_E Set mmd_enum_systemMode to MM_SYSTEM_MODE_LVC_MODE_E Verify mmd_bm_illegalTransReqst is XXXXX1XX At: t+5 Set cspd_enum_neutralSwitchStatus to SWITCH_NOT_REQUESTED_E Set mmd_enum_systemMode to MM_SYSTEM_MODE_LVC_MODE_E Verify mmd_bm_illegalTransReqst is XXXXX1XX At: t+301 Set cspd_enum_neutralSwitchStatus to SWITCH_NOT_REQUESTED_E Set mmd_enum_systemMode to MM_SYSTEM_MODE_LVC_MODE_E Verify mmd_bm_illegalTransReqst is XXXXX1XX At: t+302 Set cspd_enum_neutralSwitchStatus to SWITCH_NOT_REQUESTED_E Set mmd_enum_systemMode to MM_SYSTEM_MODE_LVC_MODE_E Verify mmd_bm_illegalTransReqst is XXXXX1XX At: t+303 Set cspd_enum_neutralSwitchStatus to SWITCH_NOT_REQUESTED_E Set mmd_enum_systemMode to MM_SYSTEM_MODE_LVC_MODE_E Verify mmd_bm_illegalTransReqst is XXXXX0XX | Configure mmc_tm_illegalTransitionNotfcSetTime_cs to 300 | Normal | nom/nom | Test Case | SSDD-L-24338 SSDD-L-24339 SSDD-L-24331 |  |  | mm_ref/mmChart/LvcSubState.LVC_IllegalTrans.LvcSwitchches.LcmNeutralSwitch | LVC Mode illegal transitions: At t: Neutral switch status is "Requested", so set the bit 1 of 'Illegaltransition notification' to 1 At t+4: Neutral switch status is "Not Requested", so set the bit 1 of 'Illegaltransition notification' to 0 after mmc_tm_illegalTransitionNotfcSetTime_cs.
TXB-HLC-TC_6572 | 4.1.2.1.0-463 |  | At: t Set mmd_bm_illegalTransReqst to XXXXX0XX Set cspd_enum_neutralSwitchStatus to SWITCH_REQUESTED_E Set mmd_enum_systemMode to MM_SYSTEM_MODE_LVC_MODE_E Verify mmd_bm_illegalTransReqst is XXXXX1XX At: t+1 Set cspd_enum_neutralSwitchStatus to SWITCH_REQUESTED_E Set mmd_enum_systemMode to MM_SYSTEM_MODE_LVC_MODE_E Verify mmd_bm_illegalTransReqst is XXXXX1XX At: t+2 Set cspd_enum_neutralSwitchStatus to SWITCH_REQUESTED_E Set mmd_enum_systemMode to MM_SYSTEM_MODE_LVC_MODE_E Verify mmd_bm_illegalTransReqst is XXXXX1XX At: t+3 Set cspd_enum_neutralSwitchStatus to SWITCH_REQUESTED_E Set mmd_enum_systemMode to MM_SYSTEM_MODE_LVC_MODE_E Verify mmd_bm_illegalTransReqst is XXXXX1XX At: t+4 Set cspd_enum_neutralSwitchStatus to SWITCH_NOT_REQUESTED_E Set mmd_enum_systemMode to MM_SYSTEM_MODE_LVC_MODE_E Verify mmd_bm_illegalTransReqst is XXXXX1XX At: t+5 Set cspd_enum_neutralSwitchStatus to SWITCH_NOT_REQUESTED_E Set mmd_enum_systemMode to MM_SYSTEM_MODE_LVC_MODE_E Verify mmd_bm_illegalTransReqst is XXXXX1XX At: t+302 Set cspd_enum_neutralSwitchStatus to SWITCH_NOT_REQUESTED_E Set mmd_enum_systemMode to MM_SYSTEM_MODE_LVC_MODE_E Verify mmd_bm_illegalTransReqst is XXXXX1XX At: t+303 Set cspd_enum_neutralSwitchStatus to SWITCH_REQUESTED_E Set mmd_enum_systemMode to MM_SYSTEM_MODE_LVC_MODE_E Verify mmd_bm_illegalTransReqst is XXXXX1XX At: t+304 Set cspd_enum_neutralSwitchStatus to SWITCH_NOT_REQUESTED_E Set mmd_enum_systemMode to MM_SYSTEM_MODE_LVC_MODE_E Verify mmd_bm_illegalTransReqst is XXXXX1XX At: t+305 Set cspd_enum_neutralSwitchStatus to SWITCH_NOT_REQUESTED_E Set mmd_enum_systemMode to MM_SYSTEM_MODE_LVC_MODE_E Verify mmd_bm_illegalTransReqst is XXXXX1XX At: t+601 Set cspd_enum_neutralSwitchStatus to SWITCH_NOT_REQUESTED_E Set mmd_enum_systemMode to MM_SYSTEM_MODE_LVC_MODE_E Verify mmd_bm_illegalTransReqst is XXXXX1XX At: t+602 Set cspd_enum_neutralSwitchStatus to SWITCH_NOT_REQUESTED_E Set mmd_enum_systemMode to MM_SYSTEM_MODE_LVC_MODE_E Verify mmd_bm_illegalTransReqst is XXXXX1XX At: t+603 Set cspd_enum_neutralSwitchStatus to SWITCH_NOT_REQUESTED_E Set mmd_enum_systemMode to MM_SYSTEM_MODE_LVC_MODE_E Verify mmd_bm_illegalTransReqst is XXXXX0XX | Configure mmc_tm_illegalTransitionNotfcSetTime_cs to 300 | Normal | nom/nom | Test Case | SSDD-L-24338 SSDD-L-24339 SSDD-L-24331 |  |  | mm_ref/mmChart/LvcSubState.LVC_IllegalTrans.LvcSwitchches.LcmNeutralSwitch | LVC Mode illegal transitions: At t: Neutral switch status is "Requested", so set the bit 1 of 'Illegaltransition notification' to 1 At: t+4: Neutral switch status is "Not Requested". At t+303 : Neutral switch status is "Requested", so set the bit 1 of 'Illegaltransition notification' to 1 At t+304: Neutral switch status is "Not Requested", so set the bit 1 of 'Illegaltransition notification' to 0 after mmc_tm_illegalTransitionNotfcSetTime_cs."
TXB-HLC-TC_6573 | 4.1.2.1.0-464 |  | At: t Set mmd_bm_illegalTransReqst to XXXXX0XX Set cspd_enum_neutralSwitchStatus to SWITCH_REQUESTED_E Set cspd_enum_pcmSwitchStatus to SWITCH_NOT_REQUESTED_E Set cspd_enum_dcmSwitchStatus to SWITCH_NOT_REQUESTED_E Set mmd_enum_systemMode to MM_SYSTEM_MODE_LVC_MODE_E Verify mmd_bm_illegalTransReqst is XXXXX1XX At: t+1 Set cspd_enum_neutralSwitchStatus to SWITCH_REQUESTED_E Set cspd_enum_pcmSwitchStatus to SWITCH_NOT_REQUESTED_E Set cspd_enum_dcmSwitchStatus to SWITCH_NOT_REQUESTED_E Set mmd_enum_systemMode to MM_SYSTEM_MODE_LVC_MODE_E Verify mmd_bm_illegalTransReqst is XXXXX1XX At: t+2 Set cspd_enum_neutralSwitchStatus to SWITCH_REQUESTED_E Set cspd_enum_pcmSwitchStatus to SWITCH_NOT_REQUESTED_E Set cspd_enum_dcmSwitchStatus to SWITCH_NOT_REQUESTED_E Set mmd_enum_systemMode to MM_SYSTEM_MODE_LVC_MODE_E Verify mmd_bm_illegalTransReqst is XXXXX1XX At: t+3 Set cspd_enum_neutralSwitchStatus to SWITCH_REQUESTED_E Set cspd_enum_pcmSwitchStatus to SWITCH_REQUESTED_E Set cspd_enum_dcmSwitchStatus to SWITCH_NOT_REQUESTED_E Set mmd_enum_systemMode to MM_SYSTEM_MODE_LVC_MODE_E Verify mmd_bm_illegalTransReqst is XXXXX1X0 At: t+4 Set cspd_enum_neutralSwitchStatus to SWITCH_REQUESTED_E Set cspd_enum_pcmSwitchStatus to SWITCH_REQUESTED_E Set cspd_enum_dcmSwitchStatus to SWITCH_REQUESTED_E Set mmd_enum_systemMode to MM_SYSTEM_MODE_LVC_MODE_E Verify mmd_bm_illegalTransReqst is XXXXX100 At: t+5 Set cspd_enum_dcmSwitchStatus to SWITCH_NOT_REQUESTED_E Set cspd_enum_pcmSwitchStatus to SWITCH_NOT_REQUESTED_E Set cspd_enum_neutralSwitchStatus to SWITCH_NOT_REQUESTED_E Set mmd_enum_systemMode to MM_SYSTEM_MODE_LVC_MODE_E Verify mmd_bm_illegalTransReqst is XXXXX100 At: t+6 Set cspd_enum_dcmSwitchStatus to SWITCH_NOT_REQUESTED_E Set cspd_enum_pcmSwitchStatus to SWITCH_NOT_REQUESTED_E Set cspd_enum_neutralSwitchStatus to SWITCH_NOT_REQUESTED_E Set mmd_enum_systemMode to MM_SYSTEM_MODE_LVC_MODE_E Verify mmd_bm_illegalTransReqst is XXXXX100 At: t+302 Set cspd_enum_dcmSwitchStatus to SWITCH_NOT_REQUESTED_E Set cspd_enum_pcmSwitchStatus to SWITCH_NOT_REQUESTED_E Set cspd_enum_neutralSwitchStatus to SWITCH_NOT_REQUESTED_E Set mmd_enum_systemMode to MM_SYSTEM_MODE_LVC_MODE_E Verify mmd_bm_illegalTransReqst isXXXXX100 At: t+303 Set cspd_enum_dcmSwitchStatus to SWITCH_NOT_REQUESTED_E Set cspd_enum_pcmSwitchStatus to SWITCH_NOT_REQUESTED_E Set cspd_enum_neutralSwitchStatus to SWITCH_NOT_REQUESTED_E Set mmd_enum_systemMode to MM_SYSTEM_MODE_LVC_MODE_E Verify mmd_bm_illegalTransReqst is XXXXX100 At: t+304 Set cspd_enum_dcmSwitchStatus to SWITCH_NOT_REQUESTED_E Set cspd_enum_pcmSwitchStatus to SWITCH_NOT_REQUESTED_E Set cspd_enum_neutralSwitchStatus to SWITCH_NOT_REQUESTED_E Set mmd_enum_systemMode to MM_SYSTEM_MODE_LVC_MODE_E Verify mmd_bm_illegalTransReqst is XXXXX000 | Configure mmc_tm_illegalTransitionNotfcSetTime_cs to 300 | Normal | nom/nom | Test Case | SSDD-L-24338 SSDD-L-24339 SSDD-L-24329 SSDD-L-24330 SSDD-L-24331 |  |  | mm_ref/mmChart/LvcSubState.LVC_IllegalTrans.LvcSwitchches | LVC Mode illegal transitions: At t: Neutral switch is requested, set bit 1 of 'Illegaltransition notification' to 1. At t+3: PCM switch is requested, so consider newly arrived request and Neutral request is activated (Neutral has higher priority than other requests). At t+4: DCM Switch is requested, so consider newly arrived request and Neutral request is activated (Neutral has higher priority than other requests). At t+5: DCM switch is not requested. So set bit 3 of 'Illegaltransition notification' to 0 after mmc_tm_illegalTransitionNotfcSetTime_cs.
TXB-HLC-TC_6574 | 4.1.2.1.0-465 |  | At: t Set cspd_enum_neutralSwitchStatus to SWITCH_REQUESTED_E Set mmd_enum_systemMode to MM_SYSTEM_MODE_LVC_MODE_E Verify mmd_bm_illegalTransReqst is XXXXX1XX At: t+1 Set cspd_enum_neutralSwitchStatus to SWITCH_REQUESTED_E Set mmd_enum_systemMode to MM_SYSTEM_MODE_LVC_MODE_E Verify mmd_bm_illegalTransReqst is XXXXX1XX At: t+2 Set cspd_enum_neutralSwitchStatus to SWITCH_REQUESTED_E Set mmd_enum_systemMode to MM_SYSTEM_MODE_LVC_MODE_E Verify mmd_bm_illegalTransReqst is XXXXX1XX At: t+3 Set cspd_enum_neutralSwitchStatus to SWITCH_REQUESTED_E Set mmd_enum_systemMode to MM_SYSTEM_MODE_LVC_MODE_E Verify mmd_bm_illegalTransReqst is XXXXX1XX At: t+4 Set cspd_enum_neutralSwitchStatus to SWITCH_NOT_REQUESTED_E Set mmd_enum_systemMode to MM_SYSTEM_MODE_LVC_MODE_E Verify mmd_bm_illegalTransReqst is XXXXX1XX At: t+5 Set cspd_enum_neutralSwitchStatus to SWITCH_NOT_REQUESTED_E Set mmd_enum_systemMode to MM_SYSTEM_MODE_LVC_MODE_E Verify mmd_bm_illegalTransReqst is XXXXX1XX At: t+1001 Set cspd_enum_neutralSwitchStatus to SWITCH_NOT_REQUESTED_E Set mmd_enum_systemMode to MM_SYSTEM_MODE_LVC_MODE_E Verify mmd_bm_illegalTransReqst is XXXXX1XX At: t+1002 Set cspd_enum_neutralSwitchStatus to SWITCH_NOT_REQUESTED_E Set mmd_enum_systemMode to MM_SYSTEM_MODE_LVC_MODE_E Verify mmd_bm_illegalTransReqst is XXXXX1XX At: t+1003 Set cspd_enum_neutralSwitchStatus to SWITCH_NOT_REQUESTED_E Set mmd_enum_systemMode to MM_SYSTEM_MODE_LVC_MODE_E Verify mmd_bm_illegalTransReqst is XXXXX0XX | Configure mmc_tm_illegalTransitionNotfcSetTime_cs to 1000 | Normal | max/nom | Test Case | SSDD-L-24338 SSDD-L-24339 SSDD-L-24331 |  |  | mm_ref/mmChart/LvcSubState.LVC_IllegalTrans.LvcSwitchches.LcmNeutralSwitch | LVC Mode illegal transitions: At t: Neutral switch status is "Requested", so set the bit 1 of 'Illegaltransition notification' to 1 At t+4: Neutral switch status is "Not Requested", so set the bit 1 of 'Illegaltransition notification' to 0 after mmc_tm_illegalTransitionNotfcSetTime_cs.
TXB-HLC-TC_6577 | 4.1.2.1.0-466 |  | At: t Set cspd_enum_neutralSwitchStatus to SWITCH_REQUESTED_E Set mmd_enum_systemMode to MM_SYSTEM_MODE_LVC_MODE_E Verify mmd_bm_illegalTransReqst is XXXXX1XX At: t+1 Set cspd_enum_neutralSwitchStatus to SWITCH_REQUESTED_E Set mmd_enum_systemMode to MM_SYSTEM_MODE_LVC_MODE_E Verify mmd_bm_illegalTransReqst is XXXXX1XX At: t+2 Set cspd_enum_neutralSwitchStatus to SWITCH_REQUESTED_E Set mmd_enum_systemMode to MM_SYSTEM_MODE_LVC_MODE_E Verify mmd_bm_illegalTransReqst is XXXXX1XX At: t+3 Set cspd_enum_neutralSwitchStatus to SWITCH_REQUESTED_E Set mmd_enum_systemMode to MM_SYSTEM_MODE_LVC_MODE_E Verify mmd_bm_illegalTransReqst is XXXXX1XX At: t+4 Set cspd_enum_neutralSwitchStatus to SWITCH_NOT_REQUESTED_E Set mmd_enum_systemMode to MM_SYSTEM_MODE_LVC_MODE_E Verify mmd_bm_illegalTransReqst is XXXXX1XX At: t+5 Set cspd_enum_neutralSwitchStatus to SWITCH_NOT_REQUESTED_E Set mmd_enum_systemMode to MM_SYSTEM_MODE_LVC_MODE_E Verify mmd_bm_illegalTransReqst is XXXXX1XX At: t+11 Set cspd_enum_neutralSwitchStatus to SWITCH_NOT_REQUESTED_E Set mmd_enum_systemMode to MM_SYSTEM_MODE_LVC_MODE_E Verify mmd_bm_illegalTransReqst is XXXXX1XX At: t+12 Set cspd_enum_neutralSwitchStatus to SWITCH_NOT_REQUESTED_E Set mmd_enum_systemMode to MM_SYSTEM_MODE_LVC_MODE_E Verify mmd_bm_illegalTransReqst is XXXXX1XX At: t+13 Set cspd_enum_neutralSwitchStatus to SWITCH_NOT_REQUESTED_E Set mmd_enum_systemMode to MM_SYSTEM_MODE_LVC_MODE_E Verify mmd_bm_illegalTransReqst is XXXXX0XX | Configure mmc_tm_illegalTransitionNotfcSetTime_cs to 10 | Normal | min/nom | Test Case | SSDD-L-24338 SSDD-L-24339 SSDD-L-24331 |  |  | mm_ref/mmChart/LvcSubState.LVC_IllegalTrans.LvcSwitchches.LcmNeutralSwitch | LVC Mode illegal transitions: At t: PCM switch status is "Requested", so set the bit 1 of 'Illegaltransition notification' to 1 At t+4: PCM switch status is "Not Requested", so set the bit 1 of 'Illegaltransition notification' to 0 after mmc_tm_illegalTransitionNotfcSetTime_cs.
TXB-HLC-TC_6580 | 4.1.2.1.0-467 |  | At: t Set csd_enum_neutralSwitchStatus to SWITCH_REQUESTED_E Set mmd_enum_systemMode to MM_SYSTEM_MODE_PUSHBACK_ATA_TAS_E Verify mmd_bm_illegalTransReqst is XXXX1XXX At: t+1 Set csd_enum_neutralSwitchStatus to SWITCH_REQUESTED_E Set mmd_enum_systemMode to MM_SYSTEM_MODE_PUSHBACK_ATA_TAS_E Verify mmd_bm_illegalTransReqst is XXXX1XXX At: t+2 Set csd_enum_neutralSwitchStatus to SWITCH_REQUESTED_E Set mmd_enum_systemMode to MM_SYSTEM_MODE_PUSHBACK_ATA_TAS_E Verify mmd_bm_illegalTransReqst is XXXX1XXX At: t+3 Set csd_enum_neutralSwitchStatus to SWITCH_REQUESTED_E Set mmd_enum_systemMode to MM_SYSTEM_MODE_PUSHBACK_ATA_TAS_E Verify mmd_bm_illegalTransReqst is XXXX1XXX At: t+4 Set csd_enum_neutralSwitchStatus to SWITCH_NOT_REQUESTED_E Set mmd_enum_systemMode to MM_SYSTEM_MODE_PUSHBACK_ATA_TAS_E Verify mmd_bm_illegalTransReqst is XXXX1XXX At: t+5 Set csd_enum_neutralSwitchStatus to SWITCH_NOT_REQUESTED_E Set mmd_enum_systemMode to MM_SYSTEM_MODE_PUSHBACK_ATA_TAS_E Verify mmd_bm_illegalTransReqst is XXXX1XXX At: t+301 Set csd_enum_neutralSwitchStatus to SWITCH_NOT_REQUESTED_E Set mmd_enum_systemMode to MM_SYSTEM_MODE_PUSHBACK_ATA_TAS_E Verify mmd_bm_illegalTransReqst is XXXX1XXX At: t+302 Set csd_enum_neutralSwitchStatus to SWITCH_NOT_REQUESTED_E Set mmd_enum_systemMode to MM_SYSTEM_MODE_PUSHBACK_ATA_TAS_E Verify mmd_bm_illegalTransReqst is XXXX1XXX At: t+303 Set csd_enum_neutralSwitchStatus to SWITCH_NOT_REQUESTED_E Set mmd_enum_systemMode to MM_SYSTEM_MODE_PUSHBACK_ATA_TAS_E Verify mmd_bm_illegalTransReqst is XXXX0XXX | Configure mmc_tm_illegalTransitionNotfcSetTime_cs to 300 | Normal | nom/nom | Test Case | SSDD-L-24338 SSDD-L-24339 SSDD-L-24332 |  |  | mm_ref/mmChart/DCM.Dcm_IllegalTransParallel | DCM mode Illegal transitions: At t: Neutral switch is requested, so set illegal notification flag. At t+4: Neutral switch is not requested, so deactivate illegal notification flag after mmc_tm_illegalTransitionNotfcSetTime_cs.
TXB-HLC-TC_6581 | 4.1.2.1.0-468 |  | At: t Set csd_enum_neutralSwitchStatus to SWITCH_REQUESTED_E Set mmd_enum_systemMode to MM_SYSTEM_MODE_MAINTENANCE_TOWING_E Verify mmd_bm_illegalTransReqst is XXXX1XXX At: t+1 Set csd_enum_neutralSwitchStatus to SWITCH_REQUESTED_E Set mmd_enum_systemMode to MM_SYSTEM_MODE_MAINTENANCE_TOWING_E Verify mmd_bm_illegalTransReqst is XXXX1XXX At: t+2 Set csd_enum_neutralSwitchStatus to SWITCH_REQUESTED_E Set mmd_enum_systemMode to MM_SYSTEM_MODE_MAINTENANCE_TOWING_E Verify mmd_bm_illegalTransReqst is XXXX1XXX At: t+3 Set csd_enum_neutralSwitchStatus to SWITCH_REQUESTED_E Set mmd_enum_systemMode to MM_SYSTEM_MODE_MAINTENANCE_TOWING_E Verify mmd_bm_illegalTransReqst is XXXX1XXX At: t+4 Set csd_enum_neutralSwitchStatus to SWITCH_NOT_REQUESTED_E Set mmd_enum_systemMode to MM_SYSTEM_MODE_MAINTENANCE_TOWING_E Verify mmd_bm_illegalTransReqst is XXXX1XXX At: t+5 Set csd_enum_neutralSwitchStatus to SWITCH_NOT_REQUESTED_E Set mmd_enum_systemMode to MM_SYSTEM_MODE_MAINTENANCE_TOWING_E Verify mmd_bm_illegalTransReqst is XXXX1XXX At: t+301 Set csd_enum_neutralSwitchStatus to SWITCH_NOT_REQUESTED_E Set mmd_enum_systemMode to MM_SYSTEM_MODE_MAINTENANCE_TOWING_E Verify mmd_bm_illegalTransReqst is XXXX1XXX At: t+302 Set csd_enum_neutralSwitchStatus to SWITCH_NOT_REQUESTED_E Set mmd_enum_systemMode to MM_SYSTEM_MODE_MAINTENANCE_TOWING_E Verify mmd_bm_illegalTransReqst is XXXX1XXX At: t+303 Set csd_enum_neutralSwitchStatus to SWITCH_NOT_REQUESTED_E Set mmd_enum_systemMode to MM_SYSTEM_MODE_MAINTENANCE_TOWING_E Verify mmd_bm_illegalTransReqst is XXXX0XXX | Configure mmc_tm_illegalTransitionNotfcSetTime_cs to 300 | Normal | nom/nom | Test Case | SSDD-L-24338 SSDD-L-24339 SSDD-L-24332 |  |  | mm_ref/mmChart/DCM.Dcm_IllegalTransParallel | DCM mode Illegal transitions: At t: Neutral switch is requested, so set illegal notification flag. At t+4: Neutral switch is not requested, so deactivate illegal notification flag after mmc_tm_illegalTransitionNotfcSetTime_cs.
TXB-HLC-TC_6582 | 4.1.2.1.0-469 |  | At: t Set csd_enum_neutralSwitchStatus to SWITCH_REQUESTED_E Set mmd_enum_systemMode to MM_SYSTEM_MODE_PUSHBACK_ATA_BW_E Verify mmd_bm_illegalTransReqst is XXXX1XXX At: t+1 Set csd_enum_neutralSwitchStatus to SWITCH_REQUESTED_E Set mmd_enum_systemMode to MM_SYSTEM_MODE_PUSHBACK_ATA_BW_E Verify mmd_bm_illegalTransReqst is XXXX1XXX At: t+2 Set csd_enum_neutralSwitchStatus to SWITCH_REQUESTED_E Set mmd_enum_systemMode to MM_SYSTEM_MODE_PUSHBACK_ATA_BW_E Verify mmd_bm_illegalTransReqst is XXXX1XXX At: t+3 Set csd_enum_neutralSwitchStatus to SWITCH_REQUESTED_E Set mmd_enum_systemMode to MM_SYSTEM_MODE_PUSHBACK_ATA_BW_E Verify mmd_bm_illegalTransReqst is XXXX1XXX At: t+4 Set csd_enum_neutralSwitchStatus to SWITCH_NOT_REQUESTED_E Set mmd_enum_systemMode to MM_SYSTEM_MODE_PUSHBACK_ATA_BW_E Verify mmd_bm_illegalTransReqst is XXXX1XXX At: t+5 Set csd_enum_neutralSwitchStatus to SWITCH_NOT_REQUESTED_E Set mmd_enum_systemMode to MM_SYSTEM_MODE_PUSHBACK_ATA_BW_E Verify mmd_bm_illegalTransReqst is XXXX1XXX At: t+301 Set csd_enum_neutralSwitchStatus to SWITCH_NOT_REQUESTED_E Set mmd_enum_systemMode to MM_SYSTEM_MODE_PUSHBACK_ATA_BW_E Verify mmd_bm_illegalTransReqst is XXXX1XXX At: t+302 Set csd_enum_neutralSwitchStatus to SWITCH_NOT_REQUESTED_E Set mmd_enum_systemMode to MM_SYSTEM_MODE_PUSHBACK_ATA_BW_E Verify mmd_bm_illegalTransReqst is XXXX1XXX At: t+303 Set csd_enum_neutralSwitchStatus to SWITCH_NOT_REQUESTED_E Set mmd_enum_systemMode to MM_SYSTEM_MODE_PUSHBACK_ATA_BW_E Verify mmd_bm_illegalTransReqst is XXXX0XXX | Configure mmc_tm_illegalTransitionNotfcSetTime_cs to 300 | Normal | nom/nom | Test Case | SSDD-L-24338 SSDD-L-24339 SSDD-L-24332 |  |  | mm_ref/mmChart/DCM.Dcm_IllegalTransParallel | DCM mode Illegal transitions: At t: Neutral switch is requested, so set illegal notification flag. At t+4: Neutral switch is not requested, so deactivate illegal notification flag after mmc_tm_illegalTransitionNotfcSetTime_cs.
TXB-HLC-TC_6583 | 4.1.2.1.0-470 |  | At: t Set csd_enum_neutralSwitchStatus to SWITCH_REQUESTED_E Set mmd_enum_systemMode to MM_SYSTEM_MODE_PUSHBACK_ATA_TAS_E Verify mmd_bm_illegalTransReqst is XXXX1XXX At: t+1 Set csd_enum_neutralSwitchStatus to SWITCH_REQUESTED_E Set mmd_enum_systemMode to MM_SYSTEM_MODE_PUSHBACK_ATA_TAS_E Verify mmd_bm_illegalTransReqst is XXXX1XXX At: t+2 Set csd_enum_neutralSwitchStatus to SWITCH_REQUESTED_E Set mmd_enum_systemMode to MM_SYSTEM_MODE_PUSHBACK_ATA_TAS_E Verify mmd_bm_illegalTransReqst is XXXX1XXX At: t+3 Set csd_enum_neutralSwitchStatus to SWITCH_REQUESTED_E Set mmd_enum_systemMode to MM_SYSTEM_MODE_PUSHBACK_ATA_TAS_E Verify mmd_bm_illegalTransReqst is XXXX1XXX At: t+4 Set csd_enum_neutralSwitchStatus to SWITCH_NOT_REQUESTED_E Set mmd_enum_systemMode to MM_SYSTEM_MODE_PUSHBACK_ATA_TAS_E Verify mmd_bm_illegalTransReqst is XXXX1XXX At: t+5 Set csd_enum_neutralSwitchStatus to SWITCH_NOT_REQUESTED_E Set mmd_enum_systemMode to MM_SYSTEM_MODE_PUSHBACK_ATA_TAS_E Verify mmd_bm_illegalTransReqst is XXXX1XXX At: t+302 Set csd_enum_neutralSwitchStatus to SWITCH_NOT_REQUESTED_E Set mmd_enum_systemMode to MM_SYSTEM_MODE_PUSHBACK_ATA_TAS_E Verify mmd_bm_illegalTransReqst is XXXX1XXX At: t+303 Set csd_enum_neutralSwitchStatus to SWITCH_REQUESTED_E Set mmd_enum_systemMode to MM_SYSTEM_MODE_PUSHBACK_ATA_TAS_E Verify mmd_bm_illegalTransReqst is XXXX1XXX At: t+304 Set csd_enum_neutralSwitchStatus to SWITCH_NOT_REQUESTED_E Set mmd_enum_systemMode to MM_SYSTEM_MODE_PUSHBACK_ATA_TAS_E Verify mmd_bm_illegalTransReqst is XXXX1XXX At: t+305 Set csd_enum_neutralSwitchStatus to SWITCH_NOT_REQUESTED_E Set mmd_enum_systemMode to MM_SYSTEM_MODE_PUSHBACK_ATA_TAS_E Verify mmd_bm_illegalTransReqst is XXXX1XXX At: t+601 Set csd_enum_neutralSwitchStatus to SWITCH_NOT_REQUESTED_E Set mmd_enum_systemMode to MM_SYSTEM_MODE_PUSHBACK_ATA_TAS_E Verify mmd_bm_illegalTransReqst is XXXX1XXX At: t+602 Set csd_enum_neutralSwitchStatus to SWITCH_NOT_REQUESTED_E Set mmd_enum_systemMode to MM_SYSTEM_MODE_PUSHBACK_ATA_TAS_E Verify mmd_bm_illegalTransReqst is XXXX1XXX At: t+603 Set csd_enum_neutralSwitchStatus to SWITCH_NOT_REQUESTED_E Set mmd_enum_systemMode to MM_SYSTEM_MODE_PUSHBACK_ATA_TAS_E Verify mmd_bm_illegalTransReqst is XXXX0XXX | Configure mmc_tm_illegalTransitionNotfcSetTime_cs to 300 | Normal | nom/nom | Test Case | SSDD-L-24338 SSDD-L-24339 SSDD-L-24332 |  |  | mm_ref/mmChart/DCM.Dcm_IllegalTransParallel | DCM mode Illegal transitions: At t: Neutral switch is requested, so set illegal notification flag. At t+4: Neutral switch is not requested. At: t+303: Neutral switch is requested, so set illegal notification flag. At t+304: Neutral switch is not requested, so deactivate illegal notification flag after mmc_tm_illegalTransitionNotfcSetTime_cs.
TXB-HLC-TC_6584 | 4.1.2.1.0-471 |  | At: t Set csd_enum_neutralSwitchStatus to SWITCH_REQUESTED_E Set mmd_enum_systemMode to MM_SYSTEM_MODE_MAINTENANCE_TOWING_E Verify mmd_bm_illegalTransReqst is XXXX1XXX At: t+1 Set csd_enum_neutralSwitchStatus to SWITCH_REQUESTED_E Set mmd_enum_systemMode to MM_SYSTEM_MODE_MAINTENANCE_TOWING_E Verify mmd_bm_illegalTransReqst is XXXX1XXX At: t+2 Set csd_enum_neutralSwitchStatus to SWITCH_REQUESTED_E Set mmd_enum_systemMode to MM_SYSTEM_MODE_MAINTENANCE_TOWING_E Verify mmd_bm_illegalTransReqst is XXXX1XXX At: t+3 Set csd_enum_neutralSwitchStatus to SWITCH_REQUESTED_E Set mmd_enum_systemMode to MM_SYSTEM_MODE_MAINTENANCE_TOWING_E Verify mmd_bm_illegalTransReqst is XXXX1XXX At: t+4 Set csd_enum_neutralSwitchStatus to SWITCH_NOT_REQUESTED_E Set mmd_enum_systemMode to MM_SYSTEM_MODE_MAINTENANCE_TOWING_E Verify mmd_bm_illegalTransReqst is XXXX1XXX At: t+5 Set csd_enum_neutralSwitchStatus to SWITCH_NOT_REQUESTED_E Set mmd_enum_systemMode to MM_SYSTEM_MODE_MAINTENANCE_TOWING_E Verify mmd_bm_illegalTransReqst is XXXX1XXX At: t+302 Set csd_enum_neutralSwitchStatus to SWITCH_NOT_REQUESTED_E Set mmd_enum_systemMode to MM_SYSTEM_MODE_MAINTENANCE_TOWING_E Verify mmd_bm_illegalTransReqst is XXXX1XXX At: t+303 Set csd_enum_neutralSwitchStatus to SWITCH_REQUESTED_E Set mmd_enum_systemMode to MM_SYSTEM_MODE_MAINTENANCE_TOWING_E Verify mmd_bm_illegalTransReqst is XXXX1XXX At: t+304 Set csd_enum_neutralSwitchStatus to SWITCH_NOT_REQUESTED_E Set mmd_enum_systemMode to MM_SYSTEM_MODE_MAINTENANCE_TOWING_E Verify mmd_bm_illegalTransReqst is XXXX1XXX At: t+305 Set csd_enum_neutralSwitchStatus to SWITCH_NOT_REQUESTED_E Set mmd_enum_systemMode to MM_SYSTEM_MODE_MAINTENANCE_TOWING_E Verify mmd_bm_illegalTransReqst is XXXX1XXX At: t+601 Set csd_enum_neutralSwitchStatus to SWITCH_NOT_REQUESTED_E Set mmd_enum_systemMode to MM_SYSTEM_MODE_MAINTENANCE_TOWING_E Verify mmd_bm_illegalTransReqst is XXXX1XXX At: t+602 Set csd_enum_neutralSwitchStatus to SWITCH_NOT_REQUESTED_E Set mmd_enum_systemMode to MM_SYSTEM_MODE_MAINTENANCE_TOWING_E Verify mmd_bm_illegalTransReqst is XXXX1XXX At: t+603 Set csd_enum_neutralSwitchStatus to SWITCH_NOT_REQUESTED_E Set mmd_enum_systemMode to MM_SYSTEM_MODE_MAINTENANCE_TOWING_E Verify mmd_bm_illegalTransReqst is XXXX0XXX | Configure mmc_tm_illegalTransitionNotfcSetTime_cs to 300 | Normal | nom/nom | Test Case | SSDD-L-24338 SSDD-L-24339 SSDD-L-24332 |  |  | mm_ref/mmChart/DCM.Dcm_IllegalTransParallel | DCM mode Illegal transitions: At t: Neutral switch is requested, so set illegal notification flag. At t+4: Neutral switch is not requested. At: t+303: Neutral switch is requested, so set illegal notification flag. At t+304: Neutral switch is not requested, so deactivate illegal notification flag after mmc_tm_illegalTransitionNotfcSetTime_cs.
TXB-HLC-TC_6585 | 4.1.2.1.0-472 |  | At: t Set csd_enum_neutralSwitchStatus to SWITCH_REQUESTED_E Set mmd_enum_systemMode to MM_SYSTEM_MODE_PUSHBACK_ATA_BW_E Verify mmd_bm_illegalTransReqst is XXXX1XXX At: t+1 Set csd_enum_neutralSwitchStatus to SWITCH_REQUESTED_E Set mmd_enum_systemMode to MM_SYSTEM_MODE_PUSHBACK_ATA_BW_E Verify mmd_bm_illegalTransReqst is XXXX1XXX At: t+2 Set csd_enum_neutralSwitchStatus to SWITCH_REQUESTED_E Set mmd_enum_systemMode to MM_SYSTEM_MODE_PUSHBACK_ATA_BW_E Verify mmd_bm_illegalTransReqst is XXXX1XXX At: t+3 Set csd_enum_neutralSwitchStatus to SWITCH_REQUESTED_E Set mmd_enum_systemMode to MM_SYSTEM_MODE_PUSHBACK_ATA_BW_E Verify mmd_bm_illegalTransReqst is XXXX1XXX At: t+4 Set csd_enum_neutralSwitchStatus to SWITCH_NOT_REQUESTED_E Set mmd_enum_systemMode to MM_SYSTEM_MODE_PUSHBACK_ATA_BW_E Verify mmd_bm_illegalTransReqst is XXXX1XXX At: t+5 Set csd_enum_neutralSwitchStatus to SWITCH_NOT_REQUESTED_E Set mmd_enum_systemMode to MM_SYSTEM_MODE_PUSHBACK_ATA_BW_E Verify mmd_bm_illegalTransReqst is XXXX1XXX At: t+302 Set csd_enum_neutralSwitchStatus to SWITCH_NOT_REQUESTED_E Set mmd_enum_systemMode to MM_SYSTEM_MODE_PUSHBACK_ATA_BW_E Verify mmd_bm_illegalTransReqst is XXXX1XXX At: t+303 Set csd_enum_neutralSwitchStatus to SWITCH_REQUESTED_E Set mmd_enum_systemMode to MM_SYSTEM_MODE_PUSHBACK_ATA_BW_E Verify mmd_bm_illegalTransReqst is XXXX1XXX At: t+304 Set csd_enum_neutralSwitchStatus to SWITCH_NOT_REQUESTED_E Set mmd_enum_systemMode to MM_SYSTEM_MODE_PUSHBACK_ATA_BW_E Verify mmd_bm_illegalTransReqst is XXXX1XXX At: t+305 Set csd_enum_neutralSwitchStatus to SWITCH_NOT_REQUESTED_E Set mmd_enum_systemMode to MM_SYSTEM_MODE_PUSHBACK_ATA_BW_E Verify mmd_bm_illegalTransReqst is XXXX1XXX At: t+601 Set csd_enum_neutralSwitchStatus to SWITCH_NOT_REQUESTED_E Set mmd_enum_systemMode to MM_SYSTEM_MODE_PUSHBACK_ATA_BW_E Verify mmd_bm_illegalTransReqst is XXXX1XXX At: t+602 Set csd_enum_neutralSwitchStatus to SWITCH_NOT_REQUESTED_E Set mmd_enum_systemMode to MM_SYSTEM_MODE_PUSHBACK_ATA_BW_E Verify mmd_bm_illegalTransReqst is XXXX1XXX At: t+603 Set csd_enum_neutralSwitchStatus to SWITCH_NOT_REQUESTED_E Set mmd_enum_systemMode to MM_SYSTEM_MODE_PUSHBACK_ATA_BW_E Verify mmd_bm_illegalTransReqst is XXXX0XXX | Configure mmc_tm_illegalTransitionNotfcSetTime_cs to 300 | Normal | nom/nom | Test Case | SSDD-L-24338 SSDD-L-24339 SSDD-L-24332 |  |  | mm_ref/mmChart/DCM.Dcm_IllegalTransParallel | DCM mode Illegal transitions: At t: Neutral switch is requested, so set illegal notification flag. At t+4: Neutral switch is not requested. At: t+303: Neutral switch is requested, so set illegal notification flag. At t+304: Neutral switch is not requested, so deactivate illegal notification flag after mmc_tm_illegalTransitionNotfcSetTime_cs.
TXB-HLC-TC_6586 | 4.1.2.1.0-473 |  | At: t Set csd_enum_neutralSwitchStatus to SWITCH_REQUESTED_E Set mmd_enum_systemMode to MM_SYSTEM_MODE_PUSHBACK_ATA_TAS_E Verify mmd_bm_illegalTransReqst is XXXX1XXX At: t+1 Set csd_enum_neutralSwitchStatus to SWITCH_REQUESTED_E Set mmd_enum_systemMode to MM_SYSTEM_MODE_PUSHBACK_ATA_TAS_E Verify mmd_bm_illegalTransReqst is XXXX1XXX At: t+2 Set csd_enum_neutralSwitchStatus to SWITCH_REQUESTED_E Set mmd_enum_systemMode to MM_SYSTEM_MODE_PUSHBACK_ATA_TAS_E Verify mmd_bm_illegalTransReqst is XXXX1XXX At: t+3 Set csd_enum_neutralSwitchStatus to SWITCH_REQUESTED_E Set mmd_enum_systemMode to MM_SYSTEM_MODE_PUSHBACK_ATA_TAS_E Verify mmd_bm_illegalTransReqst is XXXX1XXX At: t+4 Set csd_enum_neutralSwitchStatus to SWITCH_NOT_REQUESTED_E Set mmd_enum_systemMode to MM_SYSTEM_MODE_PUSHBACK_ATA_TAS_E Verify mmd_bm_illegalTransReqst is XXXX1XXX At: t+5 Set csd_enum_neutralSwitchStatus to SWITCH_NOT_REQUESTED_E Set mmd_enum_systemMode to MM_SYSTEM_MODE_PUSHBACK_ATA_TAS_E Verify mmd_bm_illegalTransReqst is XXXX1XXX At: t+1001 Set csd_enum_neutralSwitchStatus to SWITCH_NOT_REQUESTED_E Set mmd_enum_systemMode to MM_SYSTEM_MODE_PUSHBACK_ATA_TAS_E Verify mmd_bm_illegalTransReqst is XXXX1XXX At: t+1002 Set csd_enum_neutralSwitchStatus to SWITCH_NOT_REQUESTED_E Set mmd_enum_systemMode to MM_SYSTEM_MODE_PUSHBACK_ATA_TAS_E Verify mmd_bm_illegalTransReqst is XXXX1XXX At: t+1003 Set csd_enum_neutralSwitchStatus to SWITCH_NOT_REQUESTED_E Set mmd_enum_systemMode to MM_SYSTEM_MODE_PUSHBACK_ATA_TAS_E Verify mmd_bm_illegalTransReqst is XXXX0XXX | Configure mmc_tm_illegalTransitionNotfcSetTime_cs to 1000 | Normal | max/nom | Test Case | SSDD-L-24338 SSDD-L-24339 SSDD-L-24332 |  |  | mm_ref/mmChart/DCM.Dcm_IllegalTransParallel | DCM mode Illegal transitions: At t: Neutral switch is requested, so set illegal notification flag. At t+4: Neutral switch is not requested, so deactivate illegal notification flag after mmc_tm_illegalTransitionNotfcSetTime_cs.
TXB-HLC-TC_6592 | 4.1.2.1.0-474 |  | At: t Set csd_enum_neutralSwitchStatus to SWITCH_REQUESTED_E Set mmd_enum_systemMode to MM_SYSTEM_MODE_PUSHBACK_ATA_TAS_E Verify mmd_bm_illegalTransReqst is XXXX1XXX At: t+1 Set csd_enum_neutralSwitchStatus to SWITCH_REQUESTED_E Set mmd_enum_systemMode to MM_SYSTEM_MODE_PUSHBACK_ATA_TAS_E Verify mmd_bm_illegalTransReqst is XXXX1XXX At: t+2 Set csd_enum_neutralSwitchStatus to SWITCH_REQUESTED_E Set mmd_enum_systemMode to MM_SYSTEM_MODE_PUSHBACK_ATA_TAS_E Verify mmd_bm_illegalTransReqst is XXXX1XXX At: t+3 Set csd_enum_neutralSwitchStatus to SWITCH_REQUESTED_E Set mmd_enum_systemMode to MM_SYSTEM_MODE_PUSHBACK_ATA_TAS_E Verify mmd_bm_illegalTransReqst is XXXX1XXX At: t+4 Set csd_enum_neutralSwitchStatus to SWITCH_NOT_REQUESTED_E Set mmd_enum_systemMode to MM_SYSTEM_MODE_PUSHBACK_ATA_TAS_E Verify mmd_bm_illegalTransReqst is XXXX1XXX At: t+5 Set csd_enum_neutralSwitchStatus to SWITCH_NOT_REQUESTED_E Set mmd_enum_systemMode to MM_SYSTEM_MODE_PUSHBACK_ATA_TAS_E Verify mmd_bm_illegalTransReqst is XXXX1XXX At: t+11 Set csd_enum_neutralSwitchStatus to SWITCH_NOT_REQUESTED_E Set mmd_enum_systemMode to MM_SYSTEM_MODE_PUSHBACK_ATA_TAS_E Verify mmd_bm_illegalTransReqst is XXXX1XXX At: t+12 Set csd_enum_neutralSwitchStatus to SWITCH_NOT_REQUESTED_E Set mmd_enum_systemMode to MM_SYSTEM_MODE_PUSHBACK_ATA_TAS_E Verify mmd_bm_illegalTransReqst is XXXX1XXX At: t+13 Set csd_enum_neutralSwitchStatus to SWITCH_NOT_REQUESTED_E Set mmd_enum_systemMode to MM_SYSTEM_MODE_PUSHBACK_ATA_TAS_E Verify mmd_bm_illegalTransReqst is XXXX0XXX | Configure mmc_tm_illegalTransitionNotfcSetTime_cs to 10 | Normal | min/nom | Test Case | SSDD-L-24338 SSDD-L-24339 SSDD-L-24332 |  |  | mm_ref/mmChart/DCM.Dcm_IllegalTransParallel | DCM mode Illegal transitions: At t: Neutral switch is requested, so set illegal notification flag. At t+4: Neutral switch is not requested, so deactivate illegal notification flag after mmc_tm_illegalTransitionNotfcSetTime_cs.
TXB-HLC-TC_6598 | 4.1.2.1.0-475 |  | At: t Set lvcd_enum_loadJoystick to LVC_UNLOAD_E Set mmd_enum_systemMode to MM_SYSTEM_MODE_TURRET_STEER_E Verify mmd_bm_illegalTransReqst is XXX1XXXXX At: t+1 Set lvcd_enum_loadJoystick to LVC_UNLOAD_E Set mmd_enum_systemMode to MM_SYSTEM_MODE_TURRET_STEER_E Verify mmd_bm_illegalTransReqst is XXX1XXXXX At: t+2 Set lvcd_enum_loadJoystick to LVC_UNLOAD_E Set mmd_enum_systemMode to MM_SYSTEM_MODE_TURRET_STEER_E Verify mmd_bm_illegalTransReqst is XXX1XXXXX At: t+3 Set lvcd_enum_loadJoystick to LVC_UNLOAD_E Set mmd_enum_systemMode to MM_SYSTEM_MODE_TURRET_STEER_E Verify mmd_bm_illegalTransReqst is XXX1XXXXX At: t+4 Set lvcd_enum_loadJoystick to LVC_LOAD_E Set mmd_enum_systemMode to MM_SYSTEM_MODE_TURRET_STEER_E Verify mmd_bm_illegalTransReqst is XXX1XXXXX At: t+5 Set lvcd_enum_loadJoystick to LVC_LOAD_E Set mmd_enum_systemMode to MM_SYSTEM_MODE_TURRET_STEER_E Verify mmd_bm_illegalTransReqst is XXX1XXXXX At: t+301 Set lvcd_enum_loadJoystick to LVC_LOAD_E Set mmd_enum_systemMode to MM_SYSTEM_MODE_TURRET_STEER_E Verify mmd_bm_illegalTransReqst is XXX1XXXXX At: t+302 Set lvcd_enum_loadJoystick to LVC_LOAD_E Set mmd_enum_systemMode to MM_SYSTEM_MODE_TURRET_STEER_E Verify mmd_bm_illegalTransReqst is XXX1XXXXX At: t+303 Set lvcd_enum_loadJoystick to LVC_LOAD_E Set mmd_enum_systemMode to MM_SYSTEM_MODE_TURRET_STEER_E Verify mmd_bm_illegalTransReqst is XXX0XXXXX | Configure mmc_tm_illegalTransitionNotfcSetTime_cs to 300 | Normal | nom/nom | Test Case | SSDD-L-24338 SSDD-L-24339 SSDD-L-24334 |  |  | mm_ref/mmChart/PCM.PCM_SubState.PcmIllegalSubState | PCM mode Illegal transitions: At t: Joystick is set to UNLOAD, so activate illegal notification flag At t+4: Joystick is set to LOAD, so deactivate illegal notification flag after mmc_tm_illegalTransitionNotfcSetTime_cs.
TXB-HLC-TC_6599 | 4.1.2.1.0-476 |  | At: t Set lvcd_enum_loadJoystick to LVC_UNLOAD_E Set mmd_enum_systemMode to MM_SYSTEM_MODE_STEER_BY_WIRE_E Verify mmd_bm_illegalTransReqst is XXX1XXXXX At: t+1 Set lvcd_enum_loadJoystick to LVC_UNLOAD_E Set mmd_enum_systemMode to MM_SYSTEM_MODE_STEER_BY_WIRE_E Verify mmd_bm_illegalTransReqst is XXX1XXXXX At: t+2 Set lvcd_enum_loadJoystick to LVC_UNLOAD_E Set mmd_enum_systemMode to MM_SYSTEM_MODE_STEER_BY_WIRE_E Verify mmd_bm_illegalTransReqst is XXX1XXXXX At: t+3 Set lvcd_enum_loadJoystick to LVC_UNLOAD_E Set mmd_enum_systemMode to MM_SYSTEM_MODE_STEER_BY_WIRE_E Verify mmd_bm_illegalTransReqst is XXX1XXXXX At: t+4 Set lvcd_enum_loadJoystick to LVC_LOAD_E Set mmd_enum_systemMode to MM_SYSTEM_MODE_STEER_BY_WIRE_E Verify mmd_bm_illegalTransReqst is XXX1XXXXX At: t+5 Set lvcd_enum_loadJoystick to LVC_LOAD_E Set mmd_enum_systemMode to MM_SYSTEM_MODE_STEER_BY_WIRE_E Verify mmd_bm_illegalTransReqst is XXX1XXXXX At: t+301 Set lvcd_enum_loadJoystick to LVC_LOAD_E Set mmd_enum_systemMode to MM_SYSTEM_MODE_STEER_BY_WIRE_E Verify mmd_bm_illegalTransReqst is XXX1XXXXX At: t+302 Set lvcd_enum_loadJoystick to LVC_LOAD_E Set mmd_enum_systemMode to MM_SYSTEM_MODE_STEER_BY_WIRE_E Verify mmd_bm_illegalTransReqst is XXX1XXXXX At: t+303 Set lvcd_enum_loadJoystick to LVC_LOAD_E Set mmd_enum_systemMode to MM_SYSTEM_MODE_STEER_BY_WIRE_E Verify mmd_bm_illegalTransReqst is XXX0XXXXX | Configure mmc_tm_illegalTransitionNotfcSetTime_cs to 300 | Normal | nom/nom | Test Case | SSDD-L-24338 SSDD-L-24339 SSDD-L-24334 |  |  | mm_ref/mmChart/PCM.PCM_SubState.PcmIllegalSubState | PCM mode Illegal transitions: At t: Joystick is set to UNLOAD, so activate illegal notification flag At t+4: Joystick is set to LOAD, so deactivate illegal notification flag after mmc_tm_illegalTransitionNotfcSetTime_cs.
TXB-HLC-TC_6600 | 4.1.2.1.0-477 |  | At: t Set lvcd_enum_loadJoystick to LVC_UNLOAD_E Set mmd_enum_systemMode to MM_SYSTEM_MODE_TURRET_STEER_E Verify mmd_bm_illegalTransReqst is XXX1XXXXX At: t+1 Set lvcd_enum_loadJoystick to LVC_UNLOAD_E Set mmd_enum_systemMode to MM_SYSTEM_MODE_TURRET_STEER_E Verify mmd_bm_illegalTransReqst is XXX1XXXXX At: t+2 Set lvcd_enum_loadJoystick to LVC_UNLOAD_E Set mmd_enum_systemMode to MM_SYSTEM_MODE_TURRET_STEER_E Verify mmd_bm_illegalTransReqst is XXX1XXXXX At: t+3 Set lvcd_enum_loadJoystick to LVC_UNLOAD_E Set mmd_enum_systemMode to MM_SYSTEM_MODE_TURRET_STEER_E Verify mmd_bm_illegalTransReqst is XXX1XXXXX At: t+4 Set lvcd_enum_loadJoystick to LVC_LOAD_E Set mmd_enum_systemMode to MM_SYSTEM_MODE_TURRET_STEER_E Verify mmd_bm_illegalTransReqst is XXX1XXXXX At: t+5 Set lvcd_enum_loadJoystick to LVC_LOAD_E Set mmd_enum_systemMode to MM_SYSTEM_MODE_TURRET_STEER_E Verify mmd_bm_illegalTransReqst is XXX1XXXXX At: t+302 Set lvcd_enum_loadJoystick to LVC_LOAD_ERROR_E Set mmd_enum_systemMode to MM_SYSTEM_MODE_TURRET_STEER_E Verify mmd_bm_illegalTransReqst is XXX1XXXXX At: t+303 Set lvcd_enum_loadJoystick to LVC_UNLOAD_E Set mmd_enum_systemMode to MM_SYSTEM_MODE_TURRET_STEER_E Verify mmd_bm_illegalTransReqst is XXX1XXXXX At: t+304 Set lvcd_enum_loadJoystick to LVC_LOAD_UNAVAILBLE_E Set mmd_enum_systemMode to MM_SYSTEM_MODE_TURRET_STEER_E Verify mmd_bm_illegalTransReqst is XXX1XXXXX At: t+305 Set lvcd_enum_loadJoystick to LVC_LOAD_UNAVAILBLE_E Set mmd_enum_systemMode to MM_SYSTEM_MODE_TURRET_STEER_E Verify mmd_bm_illegalTransReqst is XXX1XXXXX At: t+601 Set lvcd_enum_loadJoystick to LVC_LOAD_UNAVAILBLE_E Set mmd_enum_systemMode to MM_SYSTEM_MODE_TURRET_STEER_E Verify mmd_bm_illegalTransReqst is XXX1XXXXX At: t+602 Set lvcd_enum_loadJoystick to LVC_LOAD_UNAVAILBLE_E Set mmd_enum_systemMode to MM_SYSTEM_MODE_TURRET_STEER_E Verify mmd_bm_illegalTransReqst is XXX1XXXXX At: t+603 Set lvcd_enum_loadJoystick to LVC_LOAD_UNAVAILBLE_E Set mmd_enum_systemMode to MM_SYSTEM_MODE_TURRET_STEER_E Verify mmd_bm_illegalTransReqst is XXX0XXXXX | Configure mmc_tm_illegalTransitionNotfcSetTime_cs to 300 | Normal | nom/nom | Test Case | SSDD-L-24338 SSDD-L-24339 SSDD-L-24334 |  |  | mm_ref/mmChart/PCM.PCM_SubState.PcmIllegalSubState | PCM mode Illegal transitions: At t: Joystick is set to UNLOAD, so activate illegal notification flag At t+4: Joystick is set to LOAD. At: t+304: Joystick status is not UNLOAD, so deactivate illegal notification flag after mmc_tm_illegalTransitionNotfcSetTime_cs
TXB-HLC-TC_6601 | 4.1.2.1.0-478 |  | At: t Set lvcd_enum_loadJoystick to LVC_UNLOAD_E Set mmd_enum_systemMode to MM_SYSTEM_MODE_STEER_BY_WIRE_E Verify mmd_bm_illegalTransReqst is XXX1XXXXX At: t+1 Set lvcd_enum_loadJoystick to LVC_UNLOAD_E Set mmd_enum_systemMode to MM_SYSTEM_MODE_STEER_BY_WIRE_E Verify mmd_bm_illegalTransReqst is XXX1XXXXX At: t+2 Set lvcd_enum_loadJoystick to LVC_UNLOAD_E Set mmd_enum_systemMode to MM_SYSTEM_MODE_STEER_BY_WIRE_E Verify mmd_bm_illegalTransReqst is XXX1XXXXX At: t+3 Set lvcd_enum_loadJoystick to LVC_UNLOAD_E Set mmd_enum_systemMode to MM_SYSTEM_MODE_STEER_BY_WIRE_E Verify mmd_bm_illegalTransReqst is XXX1XXXXX At: t+4 Set lvcd_enum_loadJoystick to LVC_LOAD_E Set mmd_enum_systemMode to MM_SYSTEM_MODE_STEER_BY_WIRE_E Verify mmd_bm_illegalTransReqst is XXX1XXXXX At: t+5 Set lvcd_enum_loadJoystick to LVC_LOAD_E Set mmd_enum_systemMode to MM_SYSTEM_MODE_STEER_BY_WIRE_E Verify mmd_bm_illegalTransReqst is XXX1XXXXX At: t+302 Set lvcd_enum_loadJoystick to LVC_LOAD_ERROR_E Set mmd_enum_systemMode to MM_SYSTEM_MODE_STEER_BY_WIRE_E Verify mmd_bm_illegalTransReqst is XXX1XXXXX At: t+303 Set lvcd_enum_loadJoystick to LVC_UNLOAD_E Set mmd_enum_systemMode to MM_SYSTEM_MODE_STEER_BY_WIRE_E Verify mmd_bm_illegalTransReqst is XXX1XXXXX At: t+304 Set lvcd_enum_loadJoystick to LVC_LOAD_UNAVAILBLE_E Set mmd_enum_systemMode to MM_SYSTEM_MODE_STEER_BY_WIRE_E Verify mmd_bm_illegalTransReqst is XXX1XXXXX At: t+305 Set lvcd_enum_loadJoystick to LVC_LOAD_UNAVAILBLE_E Set mmd_enum_systemMode to MM_SYSTEM_MODE_STEER_BY_WIRE_E Verify mmd_bm_illegalTransReqst is XXX1XXXXX At: t+601 Set lvcd_enum_loadJoystick to LVC_LOAD_UNAVAILBLE_E Set mmd_enum_systemMode to MM_SYSTEM_MODE_STEER_BY_WIRE_E Verify mmd_bm_illegalTransReqst is XXX1XXXXX At: t+602 Set lvcd_enum_loadJoystick to LVC_LOAD_UNAVAILBLE_E Set mmd_enum_systemMode to MM_SYSTEM_MODE_STEER_BY_WIRE_E Verify mmd_bm_illegalTransReqst is XXX1XXXXX At: t+603 Set lvcd_enum_loadJoystick to LVC_LOAD_UNAVAILBLE_E Set mmd_enum_systemMode to MM_SYSTEM_MODE_STEER_BY_WIRE_E Verify mmd_bm_illegalTransReqst is XXX0XXXXX | Configure mmc_tm_illegalTransitionNotfcSetTime_cs to 300 | Normal | nom/nom | Test Case | SSDD-L-24338 SSDD-L-24339 SSDD-L-24334 |  |  | mm_ref/mmChart/PCM.PCM_SubState.PcmIllegalSubState | PCM mode Illegal transitions: At t: Joystick is set to UNLOAD, so activate illegal notification flag At t+4: Joystick is set to LOAD. At: t+304: Joystick status is not UNLOAD, so deactivate illegal notification flag after mmc_tm_illegalTransitionNotfcSetTime_cs
TXB-HLC-TC_6602 | 4.1.2.1.0-479 |  | At: t Set lvcd_enum_loadJoystick to LVC_UNLOAD_E Set mmd_enum_systemMode to MM_SYSTEM_MODE_TURRET_STEER_E Verify mmd_bm_illegalTransReqst is XXX1XXXXX At: t+1 Set lvcd_enum_loadJoystick to LVC_UNLOAD_E Set mmd_enum_systemMode to MM_SYSTEM_MODE_TURRET_STEER_E Verify mmd_bm_illegalTransReqst is XXX1XXXXX At: t+2 Set lvcd_enum_loadJoystick to LVC_UNLOAD_E Set mmd_enum_systemMode to MM_SYSTEM_MODE_TURRET_STEER_E Verify mmd_bm_illegalTransReqst is XXX1XXXXX At: t+3 Set lvcd_enum_loadJoystick to LVC_UNLOAD_E Set mmd_enum_systemMode to MM_SYSTEM_MODE_TURRET_STEER_E Verify mmd_bm_illegalTransReqst is XXX1XXXXX At: t+4 Set lvcd_enum_loadJoystick to LVC_LOAD_E Set mmd_enum_systemMode to MM_SYSTEM_MODE_TURRET_STEER_E Verify mmd_bm_illegalTransReqst is XXX1XXXXX At: t+5 Set lvcd_enum_loadJoystick to LVC_LOAD_E Set mmd_enum_systemMode to MM_SYSTEM_MODE_TURRET_STEER_E Verify mmd_bm_illegalTransReqst is XXX1XXXXX At: t+1001 Set lvcd_enum_loadJoystick to LVC_LOAD_E Set mmd_enum_systemMode to MM_SYSTEM_MODE_TURRET_STEER_E Verify mmd_bm_illegalTransReqst is XXX1XXXXX At: t+1002 Set lvcd_enum_loadJoystick to LVC_LOAD_E Set mmd_enum_systemMode to MM_SYSTEM_MODE_TURRET_STEER_E Verify mmd_bm_illegalTransReqst is XXX1XXXXX At: t+1003 Set lvcd_enum_loadJoystick to LVC_LOAD_E Set mmd_enum_systemMode to MM_SYSTEM_MODE_TURRET_STEER_E Verify mmd_bm_illegalTransReqst is XXX0XXXXX | Configure mmc_tm_illegalTransitionNotfcSetTime_cs to 1000 | Normal | max/nom | Test Case | SSDD-L-24338 SSDD-L-24339 SSDD-L-24334 |  |  | mm_ref/mmChart/PCM.PCM_SubState.PcmIllegalSubState | PCM mode Illegal transitions: At t: Joystick is set to UNLOAD, so activate illegal notification flag At t+4: Joystick is set to LOAD, so deactivate illegal notification flag after mmc_tm_illegalTransitionNotfcSetTime_cs.
TXB-HLC-TC_6606 | 4.1.2.1.0-480 |  | At: t Set lvcd_enum_loadJoystick to LVC_UNLOAD_E Set mmd_enum_systemMode to MM_SYSTEM_MODE_TURRET_STEER_E Verify mmd_bm_illegalTransReqst is XXX1XXXXX At: t+1 Set lvcd_enum_loadJoystick to LVC_UNLOAD_E Set mmd_enum_systemMode to MM_SYSTEM_MODE_TURRET_STEER_E Verify mmd_bm_illegalTransReqst is XXX1XXXXX At: t+2 Set lvcd_enum_loadJoystick to LVC_UNLOAD_E Set mmd_enum_systemMode to MM_SYSTEM_MODE_TURRET_STEER_E Verify mmd_bm_illegalTransReqst is XXX1XXXXX At: t+3 Set lvcd_enum_loadJoystick to LVC_UNLOAD_E Set mmd_enum_systemMode to MM_SYSTEM_MODE_TURRET_STEER_E Verify mmd_bm_illegalTransReqst is XXX1XXXXX At: t+4 Set lvcd_enum_loadJoystick to LVC_LOAD_E Set mmd_enum_systemMode to MM_SYSTEM_MODE_TURRET_STEER_E Verify mmd_bm_illegalTransReqst is XXX1XXXXX At: t+5 Set lvcd_enum_loadJoystick to LVC_LOAD_E Set mmd_enum_systemMode to MM_SYSTEM_MODE_TURRET_STEER_E Verify mmd_bm_illegalTransReqst is XXX1XXXXX At: t+11 Set lvcd_enum_loadJoystick to LVC_LOAD_E Set mmd_enum_systemMode to MM_SYSTEM_MODE_TURRET_STEER_E Verify mmd_bm_illegalTransReqst is XXX1XXXXX At: t+12 Set lvcd_enum_loadJoystick to LVC_LOAD_E Set mmd_enum_systemMode to MM_SYSTEM_MODE_TURRET_STEER_E Verify mmd_bm_illegalTransReqst is XXX1XXXXX At: t+13 Set lvcd_enum_loadJoystick to LVC_LOAD_E Set mmd_enum_systemMode to MM_SYSTEM_MODE_TURRET_STEER_E Verify mmd_bm_illegalTransReqst is XXX0XXXXX | Configure mmc_tm_illegalTransitionNotfcSetTime_cs to 10 | Normal | min/nom | Test Case | SSDD-L-24338 SSDD-L-24339 SSDD-L-24334 |  |  | mm_ref/mmChart/PCM.PCM_SubState.PcmIllegalSubState | PCM mode Illegal transitions: At t: Joystick is set to UNLOAD, so activate illegal notification flag At t+4: Joystick is set to LOAD, so deactivate illegal notification flag after mmc_tm_illegalTransitionNotfcSetTime_cs.
TXB-HLC-TC_6610 | 4.1.2.1.0-481 |  | At: t Set lvcd_enum_loadJoystick to LVC_UNLOAD_E Set mmd_enum_systemMode to MM_SYSTEM_MODE_NEUTRAL_E Verify mmd_bm_illegalTransReqst is XX1XXXXXX At: t+1 Set lvcd_enum_loadJoystick to LVC_UNLOAD_E Set mmd_enum_systemMode to MM_SYSTEM_MODE_NEUTRAL_E Verify mmd_bm_illegalTransReqst is XX1XXXXXX At: t+2 Set lvcd_enum_loadJoystick to LVC_UNLOAD_E Set mmd_enum_systemMode to MM_SYSTEM_MODE_NEUTRAL_E Verify mmd_bm_illegalTransReqst is XX1XXXXXX At: t+3 Set lvcd_enum_loadJoystick to LVC_UNLOAD_E Set mmd_enum_systemMode to MM_SYSTEM_MODE_NEUTRAL_E Verify mmd_bm_illegalTransReqst is XX1XXXXXX At: t+4 Set lvcd_enum_loadJoystick to LVC_LOAD_E Set mmd_enum_systemMode to MM_SYSTEM_MODE_NEUTRAL_E Verify mmd_bm_illegalTransReqst is XX1XXXXXX At: t+5 Set lvcd_enum_loadJoystick to LVC_LOAD_E Set mmd_enum_systemMode to MM_SYSTEM_MODE_NEUTRAL_E Verify mmd_bm_illegalTransReqst is XX1XXXXXX At: t+301 Set lvcd_enum_loadJoystick to LVC_LOAD_E Set mmd_enum_systemMode to MM_SYSTEM_MODE_NEUTRAL_E Verify mmd_bm_illegalTransReqst is XX1XXXXXX At: t+302 Set lvcd_enum_loadJoystick to LVC_LOAD_E Set mmd_enum_systemMode to MM_SYSTEM_MODE_NEUTRAL_E Verify mmd_bm_illegalTransReqst is XX1XXXXXX At: t+303 Set lvcd_enum_loadJoystick to LVC_LOAD_E Set mmd_enum_systemMode to MM_SYSTEM_MODE_NEUTRAL_E Verify mmd_bm_illegalTransReqst is XX0XXXXXX | Configure mmc_tm_illegalTransitionNotfcSetTime_cs to 300 | Normal | nom/nom | Test Case | SSDD-L-24338 SSDD-L-24339 SSDD-L-24335 |  |  | mm_ref/mmChart/Neutral.Neutral_IllegalTrans.NeutralSwitches.NtrUnloadSwitch | Neutral mode Illegal transitions: At t: Joystick set to UNLOAD, so activate illegal notification flag. At t+4: Joystick set to LOAD, so deactivate illegal notification flag after mmc_tm_illegalTransitionNotfcSetTime_cs.
TXB-HLC-TC_6611 | 4.1.2.1.0-482 |  | At: t Set lvcd_enum_loadJoystick to LVC_UNLOAD_E Set mmd_enum_systemMode to MM_SYSTEM_MODE_NEUTRAL_E Verify mmd_bm_illegalTransReqst is XX1XXXXXX At: t+1 Set lvcd_enum_loadJoystick to LVC_UNLOAD_E Set mmd_enum_systemMode to MM_SYSTEM_MODE_NEUTRAL_E Verify mmd_bm_illegalTransReqst is XX1XXXXXX At: t+2 Set lvcd_enum_loadJoystick to LVC_UNLOAD_E Set mmd_enum_systemMode to MM_SYSTEM_MODE_NEUTRAL_E Verify mmd_bm_illegalTransReqst is XX1XXXXXX At: t+3 Set lvcd_enum_loadJoystick to LVC_UNLOAD_E Set mmd_enum_systemMode to MM_SYSTEM_MODE_NEUTRAL_E Verify mmd_bm_illegalTransReqst is XX1XXXXXX At: t+4 Set lvcd_enum_loadJoystick to LVC_LOAD_E Set mmd_enum_systemMode to MM_SYSTEM_MODE_NEUTRAL_E Verify mmd_bm_illegalTransReqst is XX1XXXXXX At: t+5 Set lvcd_enum_loadJoystick to LVC_LOAD_E Set mmd_enum_systemMode to MM_SYSTEM_MODE_NEUTRAL_E Verify mmd_bm_illegalTransReqst is XX1XXXXXX At: t+302 Set lvcd_enum_loadJoystick to LVC_LOAD_ERROR_E Set mmd_enum_systemMode to MM_SYSTEM_MODE_NEUTRAL_E Verify mmd_bm_illegalTransReqst is XX1XXXXXX At: t+303 Set lvcd_enum_loadJoystick to LVC_UNLOAD_E Set mmd_enum_systemMode to MM_SYSTEM_MODE_NEUTRAL_E Verify mmd_bm_illegalTransReqst is XX1XXXXXX At: t+304 Set lvcd_enum_loadJoystick to LVC_LOAD_UNAVAILBLE_E Set mmd_enum_systemMode to MM_SYSTEM_MODE_NEUTRAL_E Verify mmd_bm_illegalTransReqst is XX1XXXXXX At: t+305 Set lvcd_enum_loadJoystick to LVC_LOAD_UNAVAILBLE_E Set mmd_enum_systemMode to MM_SYSTEM_MODE_NEUTRAL_E Verify mmd_bm_illegalTransReqst is XX1XXXXXX At: t+601 Set lvcd_enum_loadJoystick to LVC_LOAD_UNAVAILBLE_E Set mmd_enum_systemMode to MM_SYSTEM_MODE_NEUTRAL_E Verify mmd_bm_illegalTransReqst is XX1XXXXXX At: t+602 Set lvcd_enum_loadJoystick to LVC_LOAD_UNAVAILBLE_E Set mmd_enum_systemMode to MM_SYSTEM_MODE_NEUTRAL_E Verify mmd_bm_illegalTransReqst is XX1XXXXXX At: t+603 Set lvcd_enum_loadJoystick to LVC_LOAD_UNAVAILBLE_E Set mmd_enum_systemMode to MM_SYSTEM_MODE_NEUTRAL_E Verify mmd_bm_illegalTransReqst is XX0XXXXXX | Configure mmc_tm_illegalTransitionNotfcSetTime_cs to 300 | Normal | nom/nom | Test Case | SSDD-L-24338 SSDD-L-24339 SSDD-L-24335 |  |  | mm_ref/mmChart/Neutral.Neutral_IllegalTrans.NeutralSwitches.NtrUnloadSwitch | Neutral mode Illegal transitions: At t: Joystick set to UNLOAD, so activate illegal notification flag. At t+4: Joystick set to LOAD. At t+304: Joystick is set to not UNLOAD, so deactivate illegal notification flag after mmc_tm_illegalTransitionNotfcSetTime_cs.
TXB-HLC-TC_6612 | 4.1.2.1.0-483 |  | At: t Set cspd_enum_dcmSwitchStatus to SWITCH_NOT_REQUESTED_E Set lvcd_enum_loadJoystick to LVC_UNLOAD_E Set mmd_enum_systemMode to MM_SYSTEM_MODE_NEUTRAL_E Verify mmd_bm_illegalTransReqst is XX1XXXXXX At: t+1 Set cspd_enum_dcmSwitchStatus to SWITCH_NOT_REQUESTED_E Set lvcd_enum_loadJoystick to LVC_UNLOAD_E Set mmd_enum_systemMode to MM_SYSTEM_MODE_NEUTRAL_E Verify mmd_bm_illegalTransReqst is XX1XXXXXX At: t+2 Set cspd_enum_dcmSwitchStatus to SWITCH_NOT_REQUESTED_E Set lvcd_enum_loadJoystick to LVC_UNLOAD_E Set mmd_enum_systemMode to MM_SYSTEM_MODE_NEUTRAL_E Verify mmd_bm_illegalTransReqst is XX1XXXXXX At: t+3 Set cspd_enum_dcmSwitchStatus to SWITCH_REQUESTED_E Set lvcd_enum_loadJoystick to LVC_UNLOAD_E Set mmd_enum_systemMode to MM_SYSTEM_MODE_NEUTRAL_E Verify mmd_bm_illegalTransReqst is X01XXXXXX At: t+4 Set cspd_enum_dcmSwitchStatus to SWITCH_NOT_REQUESTED_E Set lvcd_enum_loadJoystick to LVC_LOAD_E Set mmd_enum_systemMode to MM_SYSTEM_MODE_NEUTRAL_E Verify mmd_bm_illegalTransReqst is X01XXXXXX At: t+5 Set cspd_enum_dcmSwitchStatus to SWITCH_NOT_REQUESTED_E Set lvcd_enum_loadJoystick to LVC_LOAD_E Set mmd_enum_systemMode to MM_SYSTEM_MODE_NEUTRAL_E Verify mmd_bm_illegalTransReqst isX01XXXXXX At: t+6 Set cspd_enum_dcmSwitchStatus to SWITCH_NOT_REQUESTED_E Set lvcd_enum_loadJoystick to LVC_LOAD_E Set mmd_enum_systemMode to MM_SYSTEM_MODE_NEUTRAL_E Verify mmd_bm_illegalTransReqst is X01XXXXXX At: t+302 Set cspd_enum_dcmSwitchStatus to SWITCH_NOT_REQUESTED_E Set lvcd_enum_loadJoystick to LVC_LOAD_E Set mmd_enum_systemMode to MM_SYSTEM_MODE_NEUTRAL_E Verify mmd_bm_illegalTransReqst isX01XXXXXX At: t+303 Set cspd_enum_dcmSwitchStatus to SWITCH_NOT_REQUESTED_E Set lvcd_enum_loadJoystick to LVC_LOAD_E Set mmd_enum_systemMode to MM_SYSTEM_MODE_NEUTRAL_E Verify mmd_bm_illegalTransReqst is X00XXXXXX | Configure mmc_tm_illegalTransitionNotfcSetTime_cs to 300 | Normal | nom/nom | Test Case | SSDD-L-24338 SSDD-L-24339 SSDD-L-24335 SSDD-L-24336 |  |  | mm_ref/mmChart/Neutral.Neutral_IllegalTrans.NeutralSwitches.NtrUnloadSwitch | Neutral mode Illegal transitions: At t: Joystick set to UNLOAD, so activate illegal notification flag. At t+3: DCM mode request arrived, so set illegal notification flag for newly arrived request. At t+4: There is no invalid request, so deactivate all illegal notification flags after mmc_tm_illegalTransitionNotfcSetTime_cs.
TXB-HLC-TC_6613 | 4.1.2.1.0-484 |  | At: t Set lvcd_enum_loadJoystick to LVC_UNLOAD_E Set mmd_enum_systemMode to MM_SYSTEM_MODE_NEUTRAL_E Verify mmd_bm_illegalTransReqst is XX1XXXXXX At: t+1 Set lvcd_enum_loadJoystick to LVC_UNLOAD_E Set mmd_enum_systemMode to MM_SYSTEM_MODE_NEUTRAL_E Verify mmd_bm_illegalTransReqst is XX1XXXXXX At: t+2 Set lvcd_enum_loadJoystick to LVC_UNLOAD_E Set mmd_enum_systemMode to MM_SYSTEM_MODE_NEUTRAL_E Verify mmd_bm_illegalTransReqst is XX1XXXXXX At: t+3 Set lvcd_enum_loadJoystick to LVC_UNLOAD_E Set mmd_enum_systemMode to MM_SYSTEM_MODE_NEUTRAL_E Verify mmd_bm_illegalTransReqst is XX1XXXXXX At: t+4 Set lvcd_enum_loadJoystick to LVC_LOAD_E Set mmd_enum_systemMode to MM_SYSTEM_MODE_NEUTRAL_E Verify mmd_bm_illegalTransReqst is XX1XXXXXX At: t+5 Set lvcd_enum_loadJoystick to LVC_LOAD_E Set mmd_enum_systemMode to MM_SYSTEM_MODE_NEUTRAL_E Verify mmd_bm_illegalTransReqst is XX1XXXXXX At: t+1001 Set lvcd_enum_loadJoystick to LVC_LOAD_E Set mmd_enum_systemMode to MM_SYSTEM_MODE_NEUTRAL_E Verify mmd_bm_illegalTransReqst is XX1XXXXXX At: t+1002 Set lvcd_enum_loadJoystick to LVC_LOAD_E Set mmd_enum_systemMode to MM_SYSTEM_MODE_NEUTRAL_E Verify mmd_bm_illegalTransReqst is XX1XXXXXX At: t+1003 Set lvcd_enum_loadJoystick to LVC_LOAD_E Set mmd_enum_systemMode to MM_SYSTEM_MODE_NEUTRAL_E Verify mmd_bm_illegalTransReqst is XX0XXXXXX | Configure mmc_tm_illegalTransitionNotfcSetTime_cs to 1000 | Normal | max/nom | Test Case | SSDD-L-24338 SSDD-L-24339 SSDD-L-24335 |  |  | mm_ref/mmChart/Neutral.Neutral_IllegalTrans.NeutralSwitches.NtrUnloadSwitch | Neutral mode Illegal transitions: At t: Joystick set to UNLOAD, so activate illegal notification flag. At t+4: Joystick set to LOAD, so deactivate illegal notification flag after mmc_tm_illegalTransitionNotfcSetTime_cs.
TXB-HLC-TC_6616 | 4.1.2.1.0-485 |  | At: t Set lvcd_enum_loadJoystick to LVC_UNLOAD_E Set mmd_enum_systemMode to MM_SYSTEM_MODE_NEUTRAL_E Verify mmd_bm_illegalTransReqst is XX1XXXXXX At: t+1 Set lvcd_enum_loadJoystick to LVC_UNLOAD_E Set mmd_enum_systemMode to MM_SYSTEM_MODE_NEUTRAL_E Verify mmd_bm_illegalTransReqst is XX1XXXXXX At: t+2 Set lvcd_enum_loadJoystick to LVC_UNLOAD_E Set mmd_enum_systemMode to MM_SYSTEM_MODE_NEUTRAL_E Verify mmd_bm_illegalTransReqst is XX1XXXXXX At: t+3 Set lvcd_enum_loadJoystick to LVC_UNLOAD_E Set mmd_enum_systemMode to MM_SYSTEM_MODE_NEUTRAL_E Verify mmd_bm_illegalTransReqst is XX1XXXXXX At: t+4 Set lvcd_enum_loadJoystick to LVC_LOAD_E Set mmd_enum_systemMode to MM_SYSTEM_MODE_NEUTRAL_E Verify mmd_bm_illegalTransReqst is XX1XXXXXX At: t+5 Set lvcd_enum_loadJoystick to LVC_LOAD_E Set mmd_enum_systemMode to MM_SYSTEM_MODE_NEUTRAL_E Verify mmd_bm_illegalTransReqst is XX1XXXXXX At: t+11 Set lvcd_enum_loadJoystick to LVC_LOAD_E Set mmd_enum_systemMode to MM_SYSTEM_MODE_NEUTRAL_E Verify mmd_bm_illegalTransReqst is XX1XXXXXX At: t+12 Set lvcd_enum_loadJoystick to LVC_LOAD_E Set mmd_enum_systemMode to MM_SYSTEM_MODE_NEUTRAL_E Verify mmd_bm_illegalTransReqst is XX1XXXXXX At: t+13 Set lvcd_enum_loadJoystick to LVC_LOAD_E Set mmd_enum_systemMode to MM_SYSTEM_MODE_NEUTRAL_E Verify mmd_bm_illegalTransReqst is XX0XXXXXX | Configure mmc_tm_illegalTransitionNotfcSetTime_cs to 10 | Normal | min/nom | Test Case | SSDD-L-24338 SSDD-L-24339 SSDD-L-24335 |  |  | mm_ref/mmChart/Neutral.Neutral_IllegalTrans.NeutralSwitches.NtrUnloadSwitch | Neutral mode Illegal transitions: At t: Joystick set to UNLOAD, so activate illegal notification flag. At t+4: Joystick set to LOAD, so deactivate illegal notification flag after mmc_tm_illegalTransitionNotfcSetTime_cs.
TXB-HLC-TC_6619 | 4.1.2.1.0-486 |  | At: t Set csd_enum_dcmSwitchStatus to SWITCH_REQUESTED_E Set mmd_enum_systemMode to MM_SYSTEM_MODE_NEUTRAL_E Verify mmd_bm_illegalTransReqst is X1XXXXXXX At: t+1 Set csd_enum_dcmSwitchStatus to SWITCH_REQUESTED_E Set mmd_enum_systemMode to MM_SYSTEM_MODE_NEUTRAL_E Verify mmd_bm_illegalTransReqst is X1XXXXXXX At: t+2 Set csd_enum_dcmSwitchStatus to SWITCH_REQUESTED_E Set mmd_enum_systemMode to MM_SYSTEM_MODE_NEUTRAL_E Verify mmd_bm_illegalTransReqst is X1XXXXXXX At: t+3 Set csd_enum_dcmSwitchStatus to SWITCH_REQUESTED_E Set mmd_enum_systemMode to MM_SYSTEM_MODE_NEUTRAL_E Verify mmd_bm_illegalTransReqst is X1XXXXXXX At: t+4 Set csd_enum_dcmSwitchStatus to SWITCH_NOT_REQUESTED_E Set mmd_enum_systemMode to MM_SYSTEM_MODE_NEUTRAL_E Verify mmd_bm_illegalTransReqst is X1XXXXXXX At: t+5 Set csd_enum_dcmSwitchStatus to SWITCH_NOT_REQUESTED_E Set mmd_enum_systemMode to MM_SYSTEM_MODE_NEUTRAL_E Verify mmd_bm_illegalTransReqst is X1XXXXXXX At: t+301 Set csd_enum_dcmSwitchStatus to SWITCH_NOT_REQUESTED_E Set mmd_enum_systemMode to MM_SYSTEM_MODE_NEUTRAL_E Verify mmd_bm_illegalTransReqst is X1XXXXXXX At: t+302 Set csd_enum_dcmSwitchStatus to SWITCH_NOT_REQUESTED_E Set mmd_enum_systemMode to MM_SYSTEM_MODE_NEUTRAL_E Verify mmd_bm_illegalTransReqst is X1XXXXXXX At: t+303 Set csd_enum_dcmSwitchStatus to SWITCH_NOT_REQUESTED_E Set mmd_enum_systemMode to MM_SYSTEM_MODE_NEUTRAL_E Verify mmd_bm_illegalTransReqst is X0XXXXXXX | Configure mmc_tm_illegalTransitionNotfcSetTime_cs to 300 | Normal | nom/nom | Test Case | SSDD-L-24338 SSDD-L-24339 SSDD-L-24336 |  |  | mm_ref/mmChart/Neutral.Neutral_IllegalTrans.NeutralSwitches.NtrDcmSwitch | Neutral mode Illegal transitions: At t: DCM switch is requested, so activate illegal notification flag. At t+4: DCM switch is not requested, so deactivate illegal notification flag after mmc_tm_illegalTransitionNotfcSetTime_cs.
TXB-HLC-TC_6620 | 4.1.2.1.0-487 |  | At: t Set csd_enum_dcmSwitchStatus to SWITCH_REQUESTED_E Set mmd_enum_systemMode to MM_SYSTEM_MODE_NEUTRAL_E Verify mmd_bm_illegalTransReqst is X1XXXXXXX At: t+1 Set csd_enum_dcmSwitchStatus to SWITCH_REQUESTED_E Set mmd_enum_systemMode to MM_SYSTEM_MODE_NEUTRAL_E Verify mmd_bm_illegalTransReqst is X1XXXXXXX At: t+2 Set csd_enum_dcmSwitchStatus to SWITCH_REQUESTED_E Set mmd_enum_systemMode to MM_SYSTEM_MODE_NEUTRAL_E Verify mmd_bm_illegalTransReqst is X1XXXXXXX At: t+3 Set csd_enum_dcmSwitchStatus to SWITCH_REQUESTED_E Set mmd_enum_systemMode to MM_SYSTEM_MODE_NEUTRAL_E Verify mmd_bm_illegalTransReqst is X1XXXXXXX At: t+4 Set csd_enum_dcmSwitchStatus to SWITCH_NOT_REQUESTED_E Set mmd_enum_systemMode to MM_SYSTEM_MODE_NEUTRAL_E Verify mmd_bm_illegalTransReqst is X1XXXXXXX At: t+5 Set csd_enum_dcmSwitchStatus to SWITCH_NOT_REQUESTED_E Set mmd_enum_systemMode to MM_SYSTEM_MODE_NEUTRAL_E Verify mmd_bm_illegalTransReqst is X1XXXXXXX At: t+302 Set csd_enum_dcmSwitchStatus to SWITCH_INVALID_E Set mmd_enum_systemMode to MM_SYSTEM_MODE_NEUTRAL_E Verify mmd_bm_illegalTransReqst is X1XXXXXXX At: t+303 Set csd_enum_dcmSwitchStatus to SWITCH_REQUESTED_E Set mmd_enum_systemMode to MM_SYSTEM_MODE_NEUTRAL_E Verify mmd_bm_illegalTransReqst is X1XXXXXXX At: t+304 Set csd_enum_dcmSwitchStatus to SWITCH_NOT_REQUESTED_E Set mmd_enum_systemMode to MM_SYSTEM_MODE_NEUTRAL_E Verify mmd_bm_illegalTransReqst is X1XXXXXXX At: t+305 Set csd_enum_dcmSwitchStatus to SWITCH_NOT_REQUESTED_E Set mmd_enum_systemMode to MM_SYSTEM_MODE_NEUTRAL_E Verify mmd_bm_illegalTransReqst is X1XXXXXXX At: t+601 Set csd_enum_dcmSwitchStatus to SWITCH_NOT_REQUESTED_E Set mmd_enum_systemMode to MM_SYSTEM_MODE_NEUTRAL_E Verify mmd_bm_illegalTransReqst is X1XXXXXXX At: t+602 Set csd_enum_dcmSwitchStatus to SWITCH_NOT_REQUESTED_E Set mmd_enum_systemMode to MM_SYSTEM_MODE_NEUTRAL_E Verify mmd_bm_illegalTransReqst is X1XXXXXXX At: t+603 Set csd_enum_dcmSwitchStatus to SWITCH_NOT_REQUESTED_E Set mmd_enum_systemMode to MM_SYSTEM_MODE_NEUTRAL_E Verify mmd_bm_illegalTransReqst is X0XXXXXXX | Configure mmc_tm_illegalTransitionNotfcSetTime_cs to 300 | Normal | nom/nom | Test Case | SSDD-L-24338 SSDD-L-24339 SSDD-L-24336 |  |  | mm_ref/mmChart/Neutral.Neutral_IllegalTrans.NeutralSwitches.NtrDcmSwitch | Neutral mode Illegal transitions: At t: DCM switch is requested, so activate illegal notification flag. At t+4: DCM switch is not requested. At t+304: DCM switch is not requested., so deactivate illegal notification flag after mmc_tm_illegalTransitionNotfcSetTime_cs.
TXB-HLC-TC_6621 | 4.1.2.1.0-488 |  | At: t Set cspd_enum_dcmSwitchStatus to SWITCH_REQUESTED_E Set lvcd_enum_loadJoystick to LVC_LOAD_E Set mmd_enum_systemMode to MM_SYSTEM_MODE_NEUTRAL_E Verify mmd_bm_illegalTransReqst is X1XXXXXXX At: t+1 Set cspd_enum_dcmSwitchStatus to SWITCH_REQUESTED_E Set lvcd_enum_loadJoystick to LVC_LOAD_E Set mmd_enum_systemMode to MM_SYSTEM_MODE_NEUTRAL_E Verify mmd_bm_illegalTransReqst is X1XXXXXXX At: t+2 Set cspd_enum_dcmSwitchStatus to SWITCH_REQUESTED_E Set lvcd_enum_loadJoystick to LVC_LOAD_E Set mmd_enum_systemMode to MM_SYSTEM_MODE_NEUTRAL_E Verify mmd_bm_illegalTransReqst is X1XXXXXXX At: t+3 Set cspd_enum_dcmSwitchStatus to SWITCH_REQUESTED_E Set lvcd_enum_loadJoystick to LVC_UNLOAD_E Set mmd_enum_systemMode to MM_SYSTEM_MODE_NEUTRAL_E Verify mmd_bm_illegalTransReqst is X01XXXXXX At: t+4 Set cspd_enum_dcmSwitchStatus to SWITCH_NOT_REQUESTED_E Set lvcd_enum_loadJoystick to LVC_LOAD_E Set mmd_enum_systemMode to MM_SYSTEM_MODE_NEUTRAL_E Verify mmd_bm_illegalTransReqst is X01XXXXXX At: t+5 Set cspd_enum_dcmSwitchStatus to SWITCH_NOT_REQUESTED_E Set lvcd_enum_loadJoystick to LVC_LOAD_E Set mmd_enum_systemMode to MM_SYSTEM_MODE_NEUTRAL_E Verify mmd_bm_illegalTransReqst is X01XXXXXX At: t+6 Set cspd_enum_dcmSwitchStatus to SWITCH_NOT_REQUESTED_E Set lvcd_enum_loadJoystick to LVC_LOAD_E Set mmd_enum_systemMode to MM_SYSTEM_MODE_NEUTRAL_E Verify mmd_bm_illegalTransReqst is X01XXXXXX At: t+302 Set cspd_enum_dcmSwitchStatus to SWITCH_NOT_REQUESTED_E Set lvcd_enum_loadJoystick to LVC_LOAD_E Set mmd_enum_systemMode to MM_SYSTEM_MODE_NEUTRAL_E Verify mmd_bm_illegalTransReqst is X01XXXXXX At: t+303 Set cspd_enum_dcmSwitchStatus to SWITCH_NOT_REQUESTED_E Set lvcd_enum_loadJoystick to LVC_LOAD_E Set mmd_enum_systemMode to MM_SYSTEM_MODE_NEUTRAL_E Verify mmd_bm_illegalTransReqst is X00XXXXXX | Configure mmc_tm_illegalTransitionNotfcSetTime_cs to 300 | Normal | nom/nom | Test Case | SSDD-L-24338 SSDD-L-24339 SSDD-L-24335 SSDD-L-24336 |  |  | mm_ref/mmChart/Neutral.Neutral_IllegalTrans.NeutralSwitches.NtrDcmSwitch | Neutral mode Illegal transitions: At t: DCM switch is requested, so activate illegal notification flag. At t+3: joystick set to UNLOAD, so set illegal notification flag for newly arrived request. At t+4: There is no invalid request, so deactivate all illegal notification flags after mmc_tm_illegalTransitionNotfcSetTime_cs.
TXB-HLC-TC_6622 | 4.1.2.1.0-489 |  | At: t Set csd_enum_dcmSwitchStatus to SWITCH_REQUESTED_E Set mmd_enum_systemMode to MM_SYSTEM_MODE_NEUTRAL_E Verify mmd_bm_illegalTransReqst is X1XXXXXXX At: t+1 Set csd_enum_dcmSwitchStatus to SWITCH_REQUESTED_E Set mmd_enum_systemMode to MM_SYSTEM_MODE_NEUTRAL_E Verify mmd_bm_illegalTransReqst is X1XXXXXXX At: t+2 Set csd_enum_dcmSwitchStatus to SWITCH_REQUESTED_E Set mmd_enum_systemMode to MM_SYSTEM_MODE_NEUTRAL_E Verify mmd_bm_illegalTransReqst is X1XXXXXXX At: t+3 Set csd_enum_dcmSwitchStatus to SWITCH_REQUESTED_E Set mmd_enum_systemMode to MM_SYSTEM_MODE_NEUTRAL_E Verify mmd_bm_illegalTransReqst is X1XXXXXXX At: t+4 Set csd_enum_dcmSwitchStatus to SWITCH_NOT_REQUESTED_E Set mmd_enum_systemMode to MM_SYSTEM_MODE_NEUTRAL_E Verify mmd_bm_illegalTransReqst is X1XXXXXXX At: t+5 Set csd_enum_dcmSwitchStatus to SWITCH_NOT_REQUESTED_E Set mmd_enum_systemMode to MM_SYSTEM_MODE_NEUTRAL_E Verify mmd_bm_illegalTransReqst is X1XXXXXXX At: t+1001 Set csd_enum_dcmSwitchStatus to SWITCH_NOT_REQUESTED_E Set mmd_enum_systemMode to MM_SYSTEM_MODE_NEUTRAL_E Verify mmd_bm_illegalTransReqst is X1XXXXXXX At: t+1002 Set csd_enum_dcmSwitchStatus to SWITCH_NOT_REQUESTED_E Set mmd_enum_systemMode to MM_SYSTEM_MODE_NEUTRAL_E Verify mmd_bm_illegalTransReqst is X1XXXXXXX At: t+1003 Set csd_enum_dcmSwitchStatus to SWITCH_NOT_REQUESTED_E Set mmd_enum_systemMode to MM_SYSTEM_MODE_NEUTRAL_E Verify mmd_bm_illegalTransReqst is X0XXXXXXX | Configure mmc_tm_illegalTransitionNotfcSetTime_cs to 1000 | Normal | max/nom | Test Case | SSDD-L-24338 SSDD-L-24339 SSDD-L-24336 |  |  | mm_ref/mmChart/Neutral.Neutral_IllegalTrans.NeutralSwitches.NtrDcmSwitch | Neutral mode Illegal transitions: At t: DCM switch is requested, so activate illegal notification flag. At t+4: DCM switch is not requested, so deactivate illegal notification flag after mmc_tm_illegalTransitionNotfcSetTime_cs.
TXB-HLC-TC_6625 | 4.1.2.1.0-490 |  | At: t Set csd_enum_dcmSwitchStatus to SWITCH_REQUESTED_E Set mmd_enum_systemMode to MM_SYSTEM_MODE_NEUTRAL_E Verify mmd_bm_illegalTransReqst is X1XXXXXXX At: t+1 Set csd_enum_dcmSwitchStatus to SWITCH_REQUESTED_E Set mmd_enum_systemMode to MM_SYSTEM_MODE_NEUTRAL_E Verify mmd_bm_illegalTransReqst is X1XXXXXXX At: t+2 Set csd_enum_dcmSwitchStatus to SWITCH_REQUESTED_E Set mmd_enum_systemMode to MM_SYSTEM_MODE_NEUTRAL_E Verify mmd_bm_illegalTransReqst is X1XXXXXXX At: t+3 Set csd_enum_dcmSwitchStatus to SWITCH_REQUESTED_E Set mmd_enum_systemMode to MM_SYSTEM_MODE_NEUTRAL_E Verify mmd_bm_illegalTransReqst is X1XXXXXXX At: t+4 Set csd_enum_dcmSwitchStatus to SWITCH_NOT_REQUESTED_E Set mmd_enum_systemMode to MM_SYSTEM_MODE_NEUTRAL_E Verify mmd_bm_illegalTransReqst is X1XXXXXXX At: t+5 Set csd_enum_dcmSwitchStatus to SWITCH_NOT_REQUESTED_E Set mmd_enum_systemMode to MM_SYSTEM_MODE_NEUTRAL_E Verify mmd_bm_illegalTransReqst is X1XXXXXXX At: t+11 Set csd_enum_dcmSwitchStatus to SWITCH_NOT_REQUESTED_E Set mmd_enum_systemMode to MM_SYSTEM_MODE_NEUTRAL_E Verify mmd_bm_illegalTransReqst is X1XXXXXXX At: t+12 Set csd_enum_dcmSwitchStatus to SWITCH_NOT_REQUESTED_E Set mmd_enum_systemMode to MM_SYSTEM_MODE_NEUTRAL_E Verify mmd_bm_illegalTransReqst is X1XXXXXXX At: t+13 Set csd_enum_dcmSwitchStatus to SWITCH_NOT_REQUESTED_E Set mmd_enum_systemMode to MM_SYSTEM_MODE_NEUTRAL_E Verify mmd_bm_illegalTransReqst is X0XXXXXXX | Configure mmc_tm_illegalTransitionNotfcSetTime_cs to 10 | Normal | min/nom | Test Case | SSDD-L-24338 SSDD-L-24339 SSDD-L-24336 |  |  | mm_ref/mmChart/Neutral.Neutral_IllegalTrans.NeutralSwitches.NtrDcmSwitch | Neutral mode Illegal transitions: At t: DCM switch is requested, so activate illegal notification flag. At t+4: DCM switch is not requested, so deactivate illegal notification flag after mmc_tm_illegalTransitionNotfcSetTime_cs.
TXB-HLC-TC_6628 | 4.1.2.1.0-491 |  | At: t Set csd_enum_pcmSwitchStatus to CS_SWITCH_REQUESTED_E Set mmd_enum_systemMode to MM_SYSTEM_MODE_MAINTENANCE_TOWING_E Verify mmd_bm_illegalTransReqst is 1XXXXXXXX At: t+1 Set csd_enum_pcmSwitchStatus to CS_SWITCH_REQUESTED_E Set mmd_enum_systemMode to MM_SYSTEM_MODE_MAINTENANCE_TOWING_E Verify mmd_bm_illegalTransReqst is 1XXXXXXXX At: t+2 Set csd_enum_pcmSwitchStatus to CS_SWITCH_REQUESTED_E Set mmd_enum_systemMode to MM_SYSTEM_MODE_MAINTENANCE_TOWING_E Verify mmd_bm_illegalTransReqst is 1XXXXXXXX At: t+3 Set csd_enum_pcmSwitchStatus to CS_SWITCH_REQUESTED_E Set mmd_enum_systemMode to MM_SYSTEM_MODE_MAINTENANCE_TOWING_E Verify mmd_bm_illegalTransReqst is 1XXXXXXXX At: t+4 Set csd_enum_pcmSwitchStatus to CS_SWITCH_NOT_REQUESTED_E Set mmd_enum_systemMode to MM_SYSTEM_MODE_MAINTENANCE_TOWING_E Verify mmd_bm_illegalTransReqst is 1XXXXXXXX At: t+5 Set csd_enum_pcmSwitchStatus to CS_SWITCH_NOT_REQUESTED_E Set mmd_enum_systemMode to MM_SYSTEM_MODE_MAINTENANCE_TOWING_E Verify mmd_bm_illegalTransReqst is 1XXXXXXXX At: t+301 Set csd_enum_pcmSwitchStatus to CS_SWITCH_NOT_REQUESTED_E Set mmd_enum_systemMode to MM_SYSTEM_MODE_MAINTENANCE_TOWING_E Verify mmd_bm_illegalTransReqst is 1XXXXXXXX At: t+302 Set csd_enum_pcmSwitchStatus to CS_SWITCH_NOT_REQUESTED_E Set mmd_enum_systemMode to MM_SYSTEM_MODE_MAINTENANCE_TOWING_E Verify mmd_bm_illegalTransReqst is 1XXXXXXXX At: t+303 Set csd_enum_pcmSwitchStatus to CS_SWITCH_NOT_REQUESTED_E Set mmd_enum_systemMode to MM_SYSTEM_MODE_MAINTENANCE_TOWING_E Verify mmd_bm_illegalTransReqst is 0XXXXXXXX | Configure mmc_tm_illegalTransitionNotfcSetTime_cs to 300 | Normal | nom/nom | Test Case | SSDD-L-24338 SSDD-L-24339 SSDD-L-24337 |  |  | mm_ref/mmChart/DCM.DCM_SubState.MaintenanceTowing | Illegal transition from DCM-Maintenance towing: At t: PCM switch is requested, so set illegal notification flag. At t+4: PCM switch is not requested, so deactivate illegal notification flag after mmc_tm_illegalTransitionNotfcSetTime_cs.
TXB-HLC-TC_6629 | 4.1.2.1.0-492 |  | At: t Set csd_enum_pcmSwitchStatus to CS_SWITCH_REQUESTED_E Set mmd_enum_systemMode to MM_SYSTEM_MODE_MAINTENANCE_TOWING_E Verify mmd_bm_illegalTransReqst is 1XXXXXXXX At: t+1 Set csd_enum_pcmSwitchStatus to CS_SWITCH_REQUESTED_E Set mmd_enum_systemMode to MM_SYSTEM_MODE_MAINTENANCE_TOWING_E Verify mmd_bm_illegalTransReqst is 1XXXXXXXX At: t+2 Set csd_enum_pcmSwitchStatus to CS_SWITCH_REQUESTED_E Set mmd_enum_systemMode to MM_SYSTEM_MODE_MAINTENANCE_TOWING_E Verify mmd_bm_illegalTransReqst is 1XXXXXXXX At: t+3 Set csd_enum_pcmSwitchStatus to CS_SWITCH_REQUESTED_E Set mmd_enum_systemMode to MM_SYSTEM_MODE_MAINTENANCE_TOWING_E Verify mmd_bm_illegalTransReqst is 1XXXXXXXX At: t+4 Set csd_enum_pcmSwitchStatus to CS_SWITCH_NOT_REQUESTED_E Set mmd_enum_systemMode to MM_SYSTEM_MODE_MAINTENANCE_TOWING_E Verify mmd_bm_illegalTransReqst is 1XXXXXXXX At: t+5 Set csd_enum_pcmSwitchStatus to CS_SWITCH_NOT_REQUESTED_E Set mmd_enum_systemMode to MM_SYSTEM_MODE_MAINTENANCE_TOWING_E Verify mmd_bm_illegalTransReqst is 1XXXXXXXX At: t+302 Set csd_enum_pcmSwitchStatus to CS_SWITCH_NOT_REQUESTED_E Set mmd_enum_systemMode to MM_SYSTEM_MODE_MAINTENANCE_TOWING_E Verify mmd_bm_illegalTransReqst is 1XXXXXXXX At: t+303 Set csd_enum_pcmSwitchStatus to CS_SWITCH_REQUESTED_E Set mmd_enum_systemMode to MM_SYSTEM_MODE_MAINTENANCE_TOWING_E Verify mmd_bm_illegalTransReqst is 1XXXXXXXX At: t+304 Set csd_enum_pcmSwitchStatus to CS_SWITCH_NOT_REQUESTED_E Set mmd_enum_systemMode to MM_SYSTEM_MODE_MAINTENANCE_TOWING_E Verify mmd_bm_illegalTransReqst is 1XXXXXXXX At: t+305 Set csd_enum_pcmSwitchStatus to CS_SWITCH_NOT_REQUESTED_E Set mmd_enum_systemMode to MM_SYSTEM_MODE_MAINTENANCE_TOWING_E Verify mmd_bm_illegalTransReqst is 1XXXXXXXX At: t+601 Set csd_enum_pcmSwitchStatus to CS_SWITCH_NOT_REQUESTED_E Set mmd_enum_systemMode to MM_SYSTEM_MODE_MAINTENANCE_TOWING_E Verify mmd_bm_illegalTransReqst is 1XXXXXXXX At: t+602 Set csd_enum_pcmSwitchStatus to CS_SWITCH_NOT_REQUESTED_E Set mmd_enum_systemMode to MM_SYSTEM_MODE_MAINTENANCE_TOWING_E Verify mmd_bm_illegalTransReqst is 1XXXXXXXX At: t+603 Set csd_enum_pcmSwitchStatus to CS_SWITCH_NOT_REQUESTED_E Set mmd_enum_systemMode to MM_SYSTEM_MODE_MAINTENANCE_TOWING_E Verify mmd_bm_illegalTransReqst is 0XXXXXXXX | Configure mmc_tm_illegalTransitionNotfcSetTime_cs to 300 | Normal | nom/nom | Test Case | SSDD-L-24338 SSDD-L-24339 SSDD-L-24337 |  |  | mm_ref/mmChart/DCM.DCM_SubState.MaintenanceTowing | Illegal transition from DCM-Maintenance towing: At t: PCM switch is requested, so set illegal notification flag. At t+4: PCM switch is not requested. At: t+303: PCM switch is requested, so set illegal notification flag. At: t+304: PCM switch is not requested, so deactivate illegal notification flag after mmc_tm_illegalTransitionNotfcSetTime_cs.
TXB-HLC-TC_6630 | 4.1.2.1.0-493 |  | At: t Set cspd_enum_pcmSwitchStatus to SWITCH_REQUESTED_E Set csd_enum_neutralSwitchStatus to SWITCH_NOT_REQUESTED_E Set mmd_enum_systemMode to MM_SYSTEM_MODE_MAINTENANCE_TOWING_E Verify mmd_bm_illegalTransReqst is 1XXXXXXXX At: t+1 Set cspd_enum_pcmSwitchStatus to SWITCH_REQUESTED_E Set csd_enum_neutralSwitchStatus to SWITCH_NOT_REQUESTED_E Set mmd_enum_systemMode to MM_SYSTEM_MODE_MAINTENANCE_TOWING_E Verify mmd_bm_illegalTransReqst is 1XXXXXXXX At: t+2 Set cspd_enum_pcmSwitchStatus to SWITCH_REQUESTED_E Set csd_enum_neutralSwitchStatus to SWITCH_NOT_REQUESTED_E Set mmd_enum_systemMode to MM_SYSTEM_MODE_MAINTENANCE_TOWING_E Verify mmd_bm_illegalTransReqst is 1XXXXXXXX At: t+3 Set cspd_enum_pcmSwitchStatus to SWITCH_REQUESTED_E Set csd_enum_neutralSwitchStatus to SWITCH_REQUESTED_E Set mmd_enum_systemMode to MM_SYSTEM_MODE_MAINTENANCE_TOWING_E Verify mmd_bm_illegalTransReqst is 0XXXX1XXX At: t+4 Set cspd_enum_pcmSwitchStatus to SWITCH_NOT_REQUESTED_E Set csd_enum_neutralSwitchStatus to SWITCH_NOT_REQUESTED_E Set mmd_enum_systemMode to MM_SYSTEM_MODE_MAINTENANCE_TOWING_E Verify mmd_bm_illegalTransReqst is 0XXXX1XXX At: t+5 Set cspd_enum_pcmSwitchStatus to SWITCH_NOT_REQUESTED_E Set csd_enum_neutralSwitchStatus to SWITCH_NOT_REQUESTED_E Set mmd_enum_systemMode to MM_SYSTEM_MODE_MAINTENANCE_TOWING_E Verify mmd_bm_illegalTransReqst is 0XXXX1XXX At: t+6 Set cspd_enum_pcmSwitchStatus to SWITCH_NOT_REQUESTED_E Set csd_enum_neutralSwitchStatus to SWITCH_NOT_REQUESTED_E Set mmd_enum_systemMode to MM_SYSTEM_MODE_MAINTENANCE_TOWING_E Verify mmd_bm_illegalTransReqst is 0XXXX1XXX At: t+302 Set cspd_enum_pcmSwitchStatus to SWITCH_NOT_REQUESTED_E Set csd_enum_neutralSwitchStatus to SWITCH_NOT_REQUESTED_E Set mmd_enum_systemMode to MM_SYSTEM_MODE_MAINTENANCE_TOWING_E Verify mmd_bm_illegalTransReqst is 0XXXX1XXX At: t+303 Set cspd_enum_pcmSwitchStatus to SWITCH_NOT_REQUESTED_E Set csd_enum_neutralSwitchStatus to SWITCH_NOT_REQUESTED_E Set mmd_enum_systemMode to MM_SYSTEM_MODE_MAINTENANCE_TOWING_E Verify mmd_bm_illegalTransReqst is 0XXXX0XXX | Configure mmc_tm_illegalTransitionNotfcSetTime_cs to 300 | Normal | nom/nom | Test Case | SSDD-L-24338 SSDD-L-24339 SSDD-L-24337 SSDD-L-24332 |  |  | mm_ref/mmChart/DCM.DCM_SubState.MaintenanceTowing | Illegal transition from DCM-Maintenance towing: At t: PCM switch is requested, so set illegal notification flag. At t+3: Neutral switch is requested, so set illegal notification flag for newly arrived request. At t+4: Illegal nitification flags are not requested, so deactivate illegal notification flag after mmc_tm_illegalTransitionNotfcSetTime_cs.
TXB-HLC-TC_6631 | 4.1.2.1.0-494 |  | At: t Set csd_enum_pcmSwitchStatus to CS_SWITCH_REQUESTED_E Set mmd_enum_systemMode to MM_SYSTEM_MODE_MAINTENANCE_TOWING_E Verify mmd_bm_illegalTransReqst is 1XXXXXXXX At: t+1 Set csd_enum_pcmSwitchStatus to CS_SWITCH_REQUESTED_E Set mmd_enum_systemMode to MM_SYSTEM_MODE_MAINTENANCE_TOWING_E Verify mmd_bm_illegalTransReqst is 1XXXXXXXX At: t+2 Set csd_enum_pcmSwitchStatus to CS_SWITCH_REQUESTED_E Set mmd_enum_systemMode to MM_SYSTEM_MODE_MAINTENANCE_TOWING_E Verify mmd_bm_illegalTransReqst is 1XXXXXXXX At: t+3 Set csd_enum_pcmSwitchStatus to CS_SWITCH_REQUESTED_E Set mmd_enum_systemMode to MM_SYSTEM_MODE_MAINTENANCE_TOWING_E Verify mmd_bm_illegalTransReqst is 1XXXXXXXX At: t+4 Set csd_enum_pcmSwitchStatus to CS_SWITCH_NOT_REQUESTED_E Set mmd_enum_systemMode to MM_SYSTEM_MODE_MAINTENANCE_TOWING_E Verify mmd_bm_illegalTransReqst is 1XXXXXXXX At: t+5 Set csd_enum_pcmSwitchStatus to CS_SWITCH_NOT_REQUESTED_E Set mmd_enum_systemMode to MM_SYSTEM_MODE_MAINTENANCE_TOWING_E Verify mmd_bm_illegalTransReqst is 1XXXXXXXX At: t+1001 Set csd_enum_pcmSwitchStatus to CS_SWITCH_NOT_REQUESTED_E Set mmd_enum_systemMode to MM_SYSTEM_MODE_MAINTENANCE_TOWING_E Verify mmd_bm_illegalTransReqst is 1XXXXXXXX At: t+1002 Set csd_enum_pcmSwitchStatus to CS_SWITCH_NOT_REQUESTED_E Set mmd_enum_systemMode to MM_SYSTEM_MODE_MAINTENANCE_TOWING_E Verify mmd_bm_illegalTransReqst is 1XXXXXXXX At: t+1003 Set csd_enum_pcmSwitchStatus to CS_SWITCH_NOT_REQUESTED_E Set mmd_enum_systemMode to MM_SYSTEM_MODE_MAINTENANCE_TOWING_E Verify mmd_bm_illegalTransReqst is 0XXXXXXXX | Configure mmc_tm_illegalTransitionNotfcSetTime_cs to 1000 | Normal | max/nom | Test Case | SSDD-L-24338 SSDD-L-24339 SSDD-L-24337 |  |  | mm_ref/mmChart/DCM.DCM_SubState.MaintenanceTowing | Illegal transition from DCM-Maintenance towing: At t: PCM switch is requested, so set illegal notification flag. At t+4: PCM switch is not requested, so deactivate illegal notification flag after mmc_tm_illegalTransitionNotfcSetTime_cs.
TXB-HLC-TC_6634 | 4.1.2.1.0-495 |  | At: t Set csd_enum_pcmSwitchStatus to CS_SWITCH_REQUESTED_E Set mmd_enum_systemMode to MM_SYSTEM_MODE_MAINTENANCE_TOWING_E Verify mmd_bm_illegalTransReqst is 1XXXXXXXX At: t+1 Set csd_enum_pcmSwitchStatus to CS_SWITCH_REQUESTED_E Set mmd_enum_systemMode to MM_SYSTEM_MODE_MAINTENANCE_TOWING_E Verify mmd_bm_illegalTransReqst is 1XXXXXXXX At: t+2 Set csd_enum_pcmSwitchStatus to CS_SWITCH_REQUESTED_E Set mmd_enum_systemMode to MM_SYSTEM_MODE_MAINTENANCE_TOWING_E Verify mmd_bm_illegalTransReqst is 1XXXXXXXX At: t+3 Set csd_enum_pcmSwitchStatus to CS_SWITCH_REQUESTED_E Set mmd_enum_systemMode to MM_SYSTEM_MODE_MAINTENANCE_TOWING_E Verify mmd_bm_illegalTransReqst is 1XXXXXXXX At: t+4 Set csd_enum_pcmSwitchStatus to CS_SWITCH_NOT_REQUESTED_E Set mmd_enum_systemMode to MM_SYSTEM_MODE_MAINTENANCE_TOWING_E Verify mmd_bm_illegalTransReqst is 1XXXXXXXX At: t+5 Set csd_enum_pcmSwitchStatus to CS_SWITCH_NOT_REQUESTED_E Set mmd_enum_systemMode to MM_SYSTEM_MODE_MAINTENANCE_TOWING_E Verify mmd_bm_illegalTransReqst is 1XXXXXXXX At: t+11 Set csd_enum_pcmSwitchStatus to CS_SWITCH_NOT_REQUESTED_E Set mmd_enum_systemMode to MM_SYSTEM_MODE_MAINTENANCE_TOWING_E Verify mmd_bm_illegalTransReqst is 1XXXXXXXX At: t+12 Set csd_enum_pcmSwitchStatus to CS_SWITCH_NOT_REQUESTED_E Set mmd_enum_systemMode to MM_SYSTEM_MODE_MAINTENANCE_TOWING_E Verify mmd_bm_illegalTransReqst is 1XXXXXXXX At: t+13 Set csd_enum_pcmSwitchStatus to CS_SWITCH_NOT_REQUESTED_E Set mmd_enum_systemMode to MM_SYSTEM_MODE_MAINTENANCE_TOWING_E Verify mmd_bm_illegalTransReqst is 0XXXXXXXX | Configure mmc_tm_illegalTransitionNotfcSetTime_cs to 10 | Normal | min/nom | Test Case | SSDD-L-24338 SSDD-L-24339 SSDD-L-24337 |  |  | mm_ref/mmChart/DCM.DCM_SubState.MaintenanceTowing | Illegal transition from DCM-Maintenance towing: At t: PCM switch is requested, so set illegal notification flag. At t+4: PCM switch is not requested, so deactivate illegal notification flag after mmc_tm_illegalTransitionNotfcSetTime_cs.
TXB-HLC-TC_8763 | 4.1.2.1.0-496 |  | Set lvcd_enum_operatStationPos to LVC_FWD_E Set lvcd_enum_turretLockStatus to LVC_UNLOCKED_E Set mmd_flg_locHalt to HALT_E Set lvcd_enum_fwdNeuRevPos to LVC_NEUTRAL_E Set lvcd_enum_parkBrkReq to LVC_REQ_ENGAGE_E Set lvcd_enum_parkBrakeStatus to LVC_APPLIED_E Set lvcd_enum_pinStatus to LVC_PIN_STATUS_OUT_E Set csd_enum_pcmSwitchStatus to SWITCH_REQUESTED_E Set tasd_flg_turretValid to TURRET_ANGLE_VALID_E Set acd_flg_arincValid to AC_VALID_E Set smd_enum_safetyMode to SM_NORMAL_E Set dbd_enum_acSteeringMethod to DB_STEER_METHOD_TURRET_E Set mmd_enum_systemMode to MM_SYSTEM_MODE_PUSHBACK_ATA_TAS_E Set mmd_enum_pcmDcmMode to MM_DCM_E Verify mmd_enum_pcmDcmMode is MM_PCM_E |  | Normal |  | Test Case | SSDD-L-7884 |  |  | mm_ref/mmChart.DCM
TXB-HLC-TC_8764 | 4.1.2.1.0-497 |  | Set lvcd_enum_operatStationPos to LVC_FWD_E Set lvcd_enum_turretLockStatus to LVC_LOCKED_E Set mmd_flg_locHalt to HALT_E Set lvcd_enum_fwdNeuRevPos to LVC_NEUTRAL_E Set lvcd_enum_parkBrkReq to LVC_REQ_ENGAGE_E Set lvcd_enum_parkBrakeStatus to LVC_APPLIED_E Set lvcd_enum_pinStatus to LVC_PIN_STATUS_IN_E Set csd_enum_pcmSwitchStatus to SWITCH_REQUESTED_E Set tasd_flg_turretValid to TURRET_ANGLE_VALID_E Set acd_flg_arincValid to AC_INVALID_E Set smd_enum_safetyMode to SM_NORMAL_E Set dbd_enum_acSteeringMethod to DB_STEER_METHOD_SBW_E Set mmd_enum_systemMode to MM_SYSTEM_MODE_PUSHBACK_ATA_TAS_E Set mmd_enum_pcmDcmMode to MM_DCM_E Verify mmd_enum_pcmDcmMode is MM_DCM_E |  | Normal |  | Test Case | SSDD-L-7884 |  |  | mm_ref/mmChart.DCM
TXB-HLC-TC_8765 | 4.1.2.1.0-498 |  | Set lvcd_enum_operatStationPos to LVC_FWD_E Set lvcd_enum_turretLockStatus to LVC_UNLOCKED_E Set mmd_flg_locHalt to HALT_E Set lvcd_enum_fwdNeuRevPos to LVC_NEUTRAL_E Set lvcd_enum_parkBrkReq to LVC_REQ_ENGAGE_E Set lvcd_enum_parkBrakeStatus to LVC_APPLIED_E Set lvcd_enum_pinStatus to LVC_PIN_STATUS_IN_E Set csd_enum_pcmSwitchStatus to SWITCH_REQUESTED_E Set tasd_flg_turretValid to TURRET_ANGLE_VALID_E Set acd_flg_arincValid to AC_VALID_E Set smd_enum_safetyMode to SM_NORMAL_E Set dbd_enum_acSteeringMethod to DB_STEER_METHOD_SBW_E Set mmd_enum_systemMode to MM_SYSTEM_MODE_PUSHBACK_ATA_TAS_E Set mmd_enum_pcmDcmMode to MM_DCM_E Verify mmd_enum_pcmDcmMode is MM_DCM_E |  | Normal |  | Test Case | SSDD-L-7884 |  |  | mm_ref/mmChart.DCM
TXB-HLC-TC_8766 | 4.1.2.1.0-499 |  | Set lvcd_enum_operatStationPos to LVC_FWD_E Set lvcd_enum_turretLockStatus to LVC_INTERMEDIATE_E Set mmd_flg_locHalt to HALT_E Set lvcd_enum_fwdNeuRevPos to LVC_NEUTRAL_E Set lvcd_enum_parkBrkReq to LVC_REQ_ENGAGE_E Set lvcd_enum_parkBrakeStatus to LVC_APPLIED_E Set lvcd_enum_pinStatus to LVC_PIN_STATUS_IN_E Set csd_enum_pcmSwitchStatus to SWITCH_REQUESTED_E Set tasd_flg_turretValid to TURRET_ANGLE_VALID_E Set acd_flg_arincValid to AC_VALID_E Set smd_enum_safetyMode to SM_NORMAL_E Set dbd_enum_acSteeringMethod to DB_STEER_METHOD_SBW_E Set mmd_enum_systemMode to MM_SYSTEM_MODE_PUSHBACK_ATA_TAS_E Set mmd_enum_pcmDcmMode to MM_DCM_E Verify mmd_enum_pcmDcmMode is MM_DCM_E |  | Normal |  | Test Case | SSDD-L-7884 |  |  | mm_ref/mmChart.DCM
TXB-HLC-TC_8767 | 4.1.2.1.0-500 |  | Set lvcd_enum_operatStationPos to LVC_FWD_E Set lvcd_enum_turretLockStatus to LVC_ERROR_E Set mmd_flg_locHalt to HALT_E Set lvcd_enum_fwdNeuRevPos to LVC_NEUTRAL_E Set lvcd_enum_parkBrkReq to LVC_REQ_ENGAGE_E Set lvcd_enum_parkBrakeStatus to LVC_APPLIED_E Set lvcd_enum_pinStatus to LVC_PIN_STATUS_IN_E Set csd_enum_pcmSwitchStatus to SWITCH_REQUESTED_E Set tasd_flg_turretValid to TURRET_ANGLE_VALID_E Set acd_flg_arincValid to AC_VALID_E Set smd_enum_safetyMode to SM_NORMAL_E Set dbd_enum_acSteeringMethod to DB_STEER_METHOD_SBW_E Set mmd_enum_systemMode to MM_SYSTEM_MODE_PUSHBACK_ATA_TAS_E Set mmd_enum_pcmDcmMode to MM_DCM_E Verify mmd_enum_pcmDcmMode is MM_DCM_E |  | Normal |  | Test Case | SSDD-L-7884 |  |  | mm_ref/mmChart.DCM
TXB-HLC-TC_8768 | 4.1.2.1.0-501 |  | Set lvcd_enum_operatStationPos to LVC_FWD_E Set lvcd_enum_turretLockStatus to LVC_LOCKED_E Set mmd_flg_locHalt to HALT_E Set lvcd_enum_fwdNeuRevPos to LVC_NEUTRAL_E Set lvcd_enum_parkBrkReq to LVC_REQ_ENGAGE_E Set lvcd_enum_parkBrakeStatus to LVC_APPLIED_E Set lvcd_enum_pinStatus to LVC_PIN_STATUS_UNKNOWN_E Set csd_enum_pcmSwitchStatus to SWITCH_REQUESTED_E Set tasd_flg_turretValid to TURRET_ANGLE_VALID_E Set acd_flg_arincValid to AC_VALID_E Set smd_enum_safetyMode to SM_NORMAL_E Set dbd_enum_acSteeringMethod to DB_STEER_METHOD_SBW_E Set mmd_enum_systemMode to MM_SYSTEM_MODE_PUSHBACK_ATA_TAS_E Set mmd_enum_pcmDcmMode to MM_DCM_E Verify mmd_enum_pcmDcmMode is MM_DCM_E |  | Normal |  | Test Case | SSDD-L-7884 |  |  | mm_ref/mmChart.DCM
TXB-HLC-TC_8769 | 4.1.2.1.0-502 |  | Set lvcd_enum_operatStationPos to LVC_FWD_E Set lvcd_enum_turretLockStatus to LVC_LOCKED_E Set mmd_flg_locHalt to HALT_E Set lvcd_enum_fwdNeuRevPos to LVC_NEUTRAL_E Set lvcd_enum_parkBrkReq to LVC_REQ_ENGAGE_E Set lvcd_enum_parkBrakeStatus to LVC_APPLIED_E Set lvcd_enum_pinStatus to LVC_PIN_STATUS_OUT_E Set csd_enum_pcmSwitchStatus to SWITCH_REQUESTED_E Set tasd_flg_turretValid to TURRET_ANGLE_VALID_E Set acd_flg_arincValid to AC_VALID_E Set smd_enum_safetyMode to SM_NORMAL_E Set dbd_enum_acSteeringMethod to DB_STEER_METHOD_SBW_E Set mmd_enum_systemMode to MM_SYSTEM_MODE_PUSHBACK_ATA_TAS_E Set mmd_enum_pcmDcmMode to MM_DCM_E Verify mmd_enum_pcmDcmMode is MM_DCM_E |  | Normal |  | Test Case | SSDD-L-7884 |  |  | mm_ref/mmChart.DCM
TXB-HLC-TC_8770 | 4.1.2.1.0-503 |  | Set lvcd_enum_operatStationPos to LVC_FWD_E Set lvcd_enum_turretLockStatus to LVC_LOCKED_E Set mmd_flg_locHalt to HALT_E Set lvcd_enum_fwdNeuRevPos to LVC_NEUTRAL_E Set lvcd_enum_parkBrkReq to LVC_REQ_ENGAGE_E Set lvcd_enum_parkBrakeStatus to LVC_APPLIED_E Set lvcd_enum_pinStatus to LVC_PIN_STATUS_ERROR_E Set csd_enum_pcmSwitchStatus to SWITCH_REQUESTED_E Set tasd_flg_turretValid to TURRET_ANGLE_VALID_E Set acd_flg_arincValid to AC_VALID_E Set smd_enum_safetyMode to SM_NORMAL_E Set dbd_enum_acSteeringMethod to DB_STEER_METHOD_SBW_E Set mmd_enum_systemMode to MM_SYSTEM_MODE_PUSHBACK_ATA_TAS_E Set mmd_enum_pcmDcmMode to MM_DCM_E Verify mmd_enum_pcmDcmMode is MM_DCM_E |  | Normal |  | Test Case | SSDD-L-7884 |  |  | mm_ref/mmChart.DCM
TXB-HLC-TC_8771 | 4.1.2.1.0-504 |  | Set lvcd_enum_operatStationPos to LVC_FWD_E Set lvcd_enum_turretLockStatus to LVC_LOCKED_E Set mmd_flg_locHalt to HALT_E Set lvcd_enum_fwdNeuRevPos to LVC_NEUTRAL_E Set lvcd_enum_parkBrkReq to LVC_REQ_ENGAGE_E Set lvcd_enum_parkBrakeStatus to LVC_APPLIED_E Set lvcd_enum_pinStatus to LVC_PIN_STATUS_IN_E Set csd_enum_pcmSwitchStatus to SWITCH_REQUESTED_E Set tasd_flg_turretValid to TURRET_ANGLE_VALID_E Set acd_flg_arincValid to AC_VALID_E Set smd_enum_safetyMode to SM_NORMAL_E Set dbd_enum_acSteeringMethod to DB_STEER_METHOD_UNAVAILABLE_E Set mmd_enum_systemMode to MM_SYSTEM_MODE_PUSHBACK_ATA_TAS_E Set mmd_enum_pcmDcmMode to MM_DCM_E Verify mmd_enum_pcmDcmMode is MM_DCM_E |  | Normal |  | Test Case | SSDD-L-7884 |  |  | mm_ref/mmChart.DCM
TXB-HLC-TC_8772 | 4.1.2.1.0-505 |  | Set lvcd_enum_operatStationPos to LVC_FWD_E Set lvcd_enum_turretLockStatus to LVC_LOCKED_E Set mmd_flg_locHalt to HALT_E Set lvcd_enum_fwdNeuRevPos to LVC_NEUTRAL_E Set lvcd_enum_parkBrkReq to LVC_REQ_ENGAGE_E Set lvcd_enum_parkBrakeStatus to LVC_APPLIED_E Set lvcd_enum_pinStatus to LVC_PIN_STATUS_IN_E Set csd_enum_pcmSwitchStatus to SWITCH_REQUESTED_E Set tasd_flg_turretValid to TURRET_ANGLE_VALID_E Set acd_flg_arincValid to AC_VALID_E Set smd_enum_safetyMode to SM_NORMAL_E Set dbd_enum_acSteeringMethod to DB_STEER_METHOD_TURRET_E Set mmd_enum_systemMode to MM_SYSTEM_MODE_PUSHBACK_ATA_TAS_E Set mmd_enum_pcmDcmMode to MM_DCM_E Verify mmd_enum_pcmDcmMode is MM_DCM_E |  | Normal |  | Test Case | SSDD-L-7884 |  |  | mm_ref/mmChart.DCM
TXB-HLC-TC_8773 | 4.1.2.1.0-506 |  | Set lvcd_enum_operatStationPos to LVC_FWD_E Set lvcd_enum_turretLockStatus to LVC_UNLOCKED_E Set mmd_flg_locHalt to HALT_E Set lvcd_enum_fwdNeuRevPos to LVC_NEUTRAL_E Set lvcd_enum_parkBrkReq to LVC_REQ_ENGAGE_E Set lvcd_enum_parkBrakeStatus to LVC_APPLIED_E Set lvcd_enum_pinStatus to LVC_PIN_STATUS_OUT_E Set csd_enum_pcmSwitchStatus to SWITCH_REQUESTED_E Set tasd_flg_turretValid to TURRET_ANGLE_INVALID_E Set acd_flg_arincValid to AC_VALID_E Set smd_enum_safetyMode to SM_NORMAL_E Set dbd_enum_acSteeringMethod to DB_STEER_METHOD_TURRET_E Set mmd_enum_systemMode to MM_SYSTEM_MODE_PUSHBACK_ATA_TAS_E Set mmd_enum_pcmDcmMode to MM_DCM_E Verify mmd_enum_pcmDcmMode is MM_DCM_E |  | Normal |  | Test Case | SSDD-L-7884 |  |  | mm_ref/mmChart.DCM
TXB-HLC-TC_8774 | 4.1.2.1.0-507 |  | Set lvcd_enum_operatStationPos to LVC_FWD_E Set lvcd_enum_turretLockStatus to LVC_LOCKED_E Set mmd_flg_locHalt to HALT_E Set lvcd_enum_fwdNeuRevPos to LVC_NEUTRAL_E Set lvcd_enum_parkBrkReq to LVC_REQ_ENGAGE_E Set lvcd_enum_parkBrakeStatus to LVC_APPLIED_E Set lvcd_enum_pinStatus to LVC_PIN_STATUS_OUT_E Set csd_enum_pcmSwitchStatus to SWITCH_REQUESTED_E Set tasd_flg_turretValid to TURRET_ANGLE_VALID_E Set acd_flg_arincValid to AC_VALID_E Set smd_enum_safetyMode to SM_NORMAL_E Set dbd_enum_acSteeringMethod to DB_STEER_METHOD_TURRET_E Set mmd_enum_systemMode to MM_SYSTEM_MODE_PUSHBACK_ATA_TAS_E Set mmd_enum_pcmDcmMode to MM_DCM_E Verify mmd_enum_pcmDcmMode is MM_DCM_E |  | Normal |  | Test Case | SSDD-L-7884 |  |  | mm_ref/mmChart.DCM
TXB-HLC-TC_8775 | 4.1.2.1.0-508 |  | Set lvcd_enum_operatStationPos to LVC_FWD_E Set lvcd_enum_turretLockStatus to LVC_INTERMEDIATE_E Set mmd_flg_locHalt to HALT_E Set lvcd_enum_fwdNeuRevPos to LVC_NEUTRAL_E Set lvcd_enum_parkBrkReq to LVC_REQ_ENGAGE_E Set lvcd_enum_parkBrakeStatus to LVC_APPLIED_E Set lvcd_enum_pinStatus to LVC_PIN_STATUS_OUT_E Set csd_enum_pcmSwitchStatus to SWITCH_REQUESTED_E Set tasd_flg_turretValid to TURRET_ANGLE_VALID_E Set acd_flg_arincValid to AC_VALID_E Set smd_enum_safetyMode to SM_NORMAL_E Set dbd_enum_acSteeringMethod to DB_STEER_METHOD_TURRET_E Set mmd_enum_systemMode to MM_SYSTEM_MODE_PUSHBACK_ATA_TAS_E Set mmd_enum_pcmDcmMode to MM_DCM_E Verify mmd_enum_pcmDcmMode is MM_DCM_E |  | Normal |  | Test Case | SSDD-L-7884 |  |  | mm_ref/mmChart.DCM
TXB-HLC-TC_8776 | 4.1.2.1.0-509 |  | Set lvcd_enum_operatStationPos to LVC_FWD_E Set lvcd_enum_turretLockStatus to LVC_ERROR_E Set mmd_flg_locHalt to HALT_E Set lvcd_enum_fwdNeuRevPos to LVC_NEUTRAL_E Set lvcd_enum_parkBrkReq to LVC_REQ_ENGAGE_E Set lvcd_enum_parkBrakeStatus to LVC_APPLIED_E Set lvcd_enum_pinStatus to LVC_PIN_STATUS_OUT_E Set csd_enum_pcmSwitchStatus to SWITCH_REQUESTED_E Set tasd_flg_turretValid to TURRET_ANGLE_VALID_E Set acd_flg_arincValid to AC_VALID_E Set smd_enum_safetyMode to SM_NORMAL_E Set dbd_enum_acSteeringMethod to DB_STEER_METHOD_TURRET_E Set mmd_enum_systemMode to MM_SYSTEM_MODE_PUSHBACK_ATA_TAS_E Set mmd_enum_pcmDcmMode to MM_DCM_E Verify mmd_enum_pcmDcmMode is MM_DCM_E |  | Normal |  | Test Case | SSDD-L-7884 |  |  | mm_ref/mmChart.DCM
TXB-HLC-TC_8777 | 4.1.2.1.0-510 |  | Set lvcd_enum_operatStationPos to LVC_FWD_E Set lvcd_enum_turretLockStatus to LVC_UNLOCKED_E Set mmd_flg_locHalt to HALT_E Set lvcd_enum_fwdNeuRevPos to LVC_NEUTRAL_E Set lvcd_enum_parkBrkReq to LVC_REQ_ENGAGE_E Set lvcd_enum_parkBrakeStatus to LVC_APPLIED_E Set lvcd_enum_pinStatus to LVC_PIN_STATUS_UNKNOWN_E Set csd_enum_pcmSwitchStatus to SWITCH_REQUESTED_E Set tasd_flg_turretValid to TURRET_ANGLE_VALID_E Set acd_flg_arincValid to AC_VALID_E Set smd_enum_safetyMode to SM_NORMAL_E Set dbd_enum_acSteeringMethod to DB_STEER_METHOD_TURRET_E Set mmd_enum_systemMode to MM_SYSTEM_MODE_PUSHBACK_ATA_TAS_E Set mmd_enum_pcmDcmMode to MM_DCM_E Verify mmd_enum_pcmDcmMode is MM_DCM_E |  | Normal |  | Test Case | SSDD-L-7884 |  |  | mm_ref/mmChart.DCM
TXB-HLC-TC_8778 | 4.1.2.1.0-511 |  | Set lvcd_enum_operatStationPos to LVC_FWD_E Set lvcd_enum_turretLockStatus to LVC_UNLOCKED_E Set mmd_flg_locHalt to HALT_E Set lvcd_enum_fwdNeuRevPos to LVC_NEUTRAL_E Set lvcd_enum_parkBrkReq to LVC_REQ_ENGAGE_E Set lvcd_enum_parkBrakeStatus to LVC_APPLIED_E Set lvcd_enum_pinStatus to LVC_PIN_STATUS_IN_E Set csd_enum_pcmSwitchStatus to SWITCH_REQUESTED_E Set tasd_flg_turretValid to TURRET_ANGLE_VALID_E Set acd_flg_arincValid to AC_VALID_E Set smd_enum_safetyMode to SM_NORMAL_E Set dbd_enum_acSteeringMethod to DB_STEER_METHOD_TURRET_E Set mmd_enum_systemMode to MM_SYSTEM_MODE_PUSHBACK_ATA_TAS_E Set mmd_enum_pcmDcmMode to MM_DCM_E Verify mmd_enum_pcmDcmMode is MM_DCM_E |  | Normal |  | Test Case | SSDD-L-7884 |  |  | mm_ref/mmChart.DCM
TXB-HLC-TC_8779 | 4.1.2.1.0-512 |  | Set lvcd_enum_operatStationPos to LVC_FWD_E Set lvcd_enum_turretLockStatus to LVC_UNLOCKED_E Set mmd_flg_locHalt to HALT_E Set lvcd_enum_fwdNeuRevPos to LVC_NEUTRAL_E Set lvcd_enum_parkBrkReq to LVC_REQ_ENGAGE_E Set lvcd_enum_parkBrakeStatus to LVC_APPLIED_E Set lvcd_enum_pinStatus to LVC_PIN_STATUS_ERROR_E Set csd_enum_pcmSwitchStatus to SWITCH_REQUESTED_E Set tasd_flg_turretValid to TURRET_ANGLE_VALID_E Set acd_flg_arincValid to AC_VALID_E Set smd_enum_safetyMode to SM_NORMAL_E Set dbd_enum_acSteeringMethod to DB_STEER_METHOD_TURRET_E Set mmd_enum_systemMode to MM_SYSTEM_MODE_PUSHBACK_ATA_TAS_E Set mmd_enum_pcmDcmMode to MM_DCM_E Verify mmd_enum_pcmDcmMode is MM_DCM_E |  | Normal |  | Test Case | SSDD-L-7884 |  |  | mm_ref/mmChart.DCM
TXB-HLC-TC_8780 | 4.1.2.1.0-513 |  | Set lvcd_enum_operatStationPos to LVC_FWD_E Set lvcd_enum_turretLockStatus to LVC_UNLOCKED_E Set mmd_flg_locHalt to HALT_E Set lvcd_enum_fwdNeuRevPos to LVC_NEUTRAL_E Set lvcd_enum_parkBrkReq to LVC_REQ_ENGAGE_E Set lvcd_enum_parkBrakeStatus to LVC_APPLIED_E Set lvcd_enum_pinStatus to LVC_PIN_STATUS_OUT_E Set csd_enum_pcmSwitchStatus to SWITCH_REQUESTED_E Set tasd_flg_turretValid to TURRET_ANGLE_VALID_E Set acd_flg_arincValid to AC_VALID_E Set smd_enum_safetyMode to SM_NORMAL_E Set dbd_enum_acSteeringMethod to DB_STEER_METHOD_UNAVAILABLE_E Set mmd_enum_systemMode to MM_SYSTEM_MODE_PUSHBACK_ATA_TAS_E Set mmd_enum_pcmDcmMode to MM_DCM_E Verify mmd_enum_pcmDcmMode is MM_DCM_E |  | Normal |  | Test Case | SSDD-L-7884 |  |  | mm_ref/mmChart.DCM
TXB-HLC-TC_8781 | 4.1.2.1.0-514 |  | Set lvcd_enum_operatStationPos to LVC_FWD_E Set lvcd_enum_turretLockStatus to LVC_UNLOCKED_E Set mmd_flg_locHalt to HALT_E Set lvcd_enum_fwdNeuRevPos to LVC_NEUTRAL_E Set lvcd_enum_parkBrkReq to LVC_REQ_ENGAGE_E Set lvcd_enum_parkBrakeStatus to LVC_APPLIED_E Set lvcd_enum_pinStatus to LVC_PIN_STATUS_OUT_E Set csd_enum_pcmSwitchStatus to SWITCH_REQUESTED_E Set tasd_flg_turretValid to TURRET_ANGLE_VALID_E Set acd_flg_arincValid to AC_VALID_E Set smd_enum_safetyMode to SM_NORMAL_E Set dbd_enum_acSteeringMethod to DB_STEER_METHOD_SBW_E Set mmd_enum_systemMode to MM_SYSTEM_MODE_PUSHBACK_ATA_TAS_E Set mmd_enum_pcmDcmMode to MM_DCM_E Verify mmd_enum_pcmDcmMode is MM_DCM_E |  | Normal |  | Test Case | SSDD-L-7884 |  |  | mm_ref/mmChart.DCM
TXB-HLC-TC_8782 | 4.1.2.1.0-515 |  | Set lvcd_enum_operatStationPos to LVC_FWD_E Set lvcd_enum_turretLockStatus to LVC_LOCKED_E Set mmd_flg_locHalt to HALT_E Set lvcd_enum_fwdNeuRevPos to LVC_NEUTRAL_E Set lvcd_enum_parkBrkReq to LVC_REQ_ENGAGE_E Set lvcd_enum_parkBrakeStatus to LVC_APPLIED_E Set lvcd_enum_pinStatus to LVC_PIN_STATUS_IN_E Set csd_enum_pcmSwitchStatus to SWITCH_REQUESTED_E Set tasd_flg_turretValid to TURRET_ANGLE_VALID_E Set acd_flg_arincValid to AC_VALID_E Set smd_enum_safetyMode to SM_FAIL_ACTIVE_E Set dbd_enum_acSteeringMethod to DB_STEER_METHOD_SBW_E Set mmd_enum_systemMode to MM_SYSTEM_MODE_PUSHBACK_ATA_TAS_E Set mmd_enum_pcmDcmMode to MM_DCM_E Verify mmd_enum_pcmDcmMode is MM_DCM_E |  | Normal |  | Test Case | SSDD-L-7884 |  |  | mm_ref/mmChart.DCM
TXB-HLC-TC_8783 | 4.1.2.1.0-516 |  | Set lvcd_enum_operatStationPos to LVC_FWD_E Set lvcd_enum_turretLockStatus to LVC_LOCKED_E Set mmd_flg_locHalt to HALT_E Set lvcd_enum_fwdNeuRevPos to LVC_NEUTRAL_E Set lvcd_enum_parkBrkReq to LVC_REQ_ENGAGE_E Set lvcd_enum_parkBrakeStatus to LVC_APPLIED_E Set lvcd_enum_pinStatus to LVC_PIN_STATUS_IN_E Set csd_enum_pcmSwitchStatus to SWITCH_REQUESTED_E Set tasd_flg_turretValid to TURRET_ANGLE_VALID_E Set acd_flg_arincValid to AC_VALID_E Set smd_enum_safetyMode to SM_FAIL_PASSIVE_E Set dbd_enum_acSteeringMethod to DB_STEER_METHOD_SBW_E Set mmd_enum_systemMode to MM_SYSTEM_MODE_PUSHBACK_ATA_TAS_E Set mmd_enum_pcmDcmMode to MM_DCM_E Verify mmd_enum_pcmDcmMode is MM_DCM_E |  | Normal |  | Test Case | SSDD-L-7884 |  |  | mm_ref/mmChart.DCM
TXB-HLC-TC_8784 | 4.1.2.1.0-517 |  | Set lvcd_enum_operatStationPos to LVC_FWD_E Set lvcd_enum_turretLockStatus to LVC_LOCKED_E Set mmd_flg_locHalt to HALT_E Set lvcd_enum_fwdNeuRevPos to LVC_NEUTRAL_E Set lvcd_enum_parkBrkReq to LVC_REQ_ENGAGE_E Set lvcd_enum_parkBrakeStatus to LVC_APPLIED_E Set lvcd_enum_pinStatus to LVC_PIN_STATUS_IN_E Set csd_enum_pcmSwitchStatus to SWITCH_REQUESTED_E Set tasd_flg_turretValid to TURRET_ANGLE_VALID_E Set acd_flg_arincValid to AC_VALID_E Set smd_enum_safetyMode to SM_EMERGENCY_STOP_E Set dbd_enum_acSteeringMethod to DB_STEER_METHOD_SBW_E Set mmd_enum_systemMode to MM_SYSTEM_MODE_PUSHBACK_ATA_TAS_E Set mmd_enum_pcmDcmMode to MM_DCM_E Verify mmd_enum_pcmDcmMode is MM_DCM_E |  | Normal |  | Test Case | SSDD-L-7884 |  |  | mm_ref/mmChart.DCM
TXB-HLC-TC_8785 | 4.1.2.1.0-518 |  | Set lvcd_enum_operatStationPos to LVC_FWD_E Set lvcd_enum_turretLockStatus to LVC_LOCKED_E Set mmd_flg_locHalt to HALT_E Set lvcd_enum_fwdNeuRevPos to LVC_NEUTRAL_E Set lvcd_enum_parkBrkReq to LVC_REQ_ENGAGE_E Set lvcd_enum_parkBrakeStatus to LVC_NOT_APPLIED_E Set lvcd_enum_pinStatus to LVC_PIN_STATUS_IN_E Set csd_enum_pcmSwitchStatus to SWITCH_REQUESTED_E Set tasd_flg_turretValid to TURRET_ANGLE_VALID_E Set acd_flg_arincValid to AC_VALID_E Set smd_enum_safetyMode to SM_NORMAL_E Set dbd_enum_acSteeringMethod to DB_STEER_METHOD_SBW_E Set mmd_enum_systemMode to MM_SYSTEM_MODE_PUSHBACK_ATA_TAS_E Set mmd_enum_pcmDcmMode to MM_DCM_E Verify mmd_enum_pcmDcmMode is MM_DCM_E |  | Normal |  | Test Case | SSDD-L-7884 |  |  | mm_ref/mmChart.DCM
TXB-HLC-TC_8786 | 4.1.2.1.0-519 |  | Set lvcd_enum_operatStationPos to LVC_FWD_E Set lvcd_enum_turretLockStatus to LVC_LOCKED_E Set mmd_flg_locHalt to HALT_E Set lvcd_enum_fwdNeuRevPos to LVC_NEUTRAL_E Set lvcd_enum_parkBrkReq to LVC_REQ_ENGAGE_E Set lvcd_enum_parkBrakeStatus to LVC_NOT_AVAILABLE_E Set lvcd_enum_pinStatus to LVC_PIN_STATUS_IN_E Set csd_enum_pcmSwitchStatus to SWITCH_REQUESTED_E Set tasd_flg_turretValid to TURRET_ANGLE_VALID_E Set acd_flg_arincValid to AC_VALID_E Set smd_enum_safetyMode to SM_NORMAL_E Set dbd_enum_acSteeringMethod to DB_STEER_METHOD_SBW_E Set mmd_enum_systemMode to MM_SYSTEM_MODE_PUSHBACK_ATA_TAS_E Set mmd_enum_pcmDcmMode to MM_DCM_E Verify mmd_enum_pcmDcmMode is MM_DCM_E |  | Normal |  | Test Case | SSDD-L-7884 |  |  | mm_ref/mmChart.DCM
TXB-HLC-TC_8787 | 4.1.2.1.0-520 |  | Set lvcd_enum_operatStationPos to LVC_FWD_E Set lvcd_enum_turretLockStatus to LVC_LOCKED_E Set mmd_flg_locHalt to HALT_E Set lvcd_enum_fwdNeuRevPos to LVC_NEUTRAL_E Set lvcd_enum_parkBrkReq to LVC_REQ_ENGAGE_E Set lvcd_enum_parkBrakeStatus to LVC_STATE_ERROR_E Set lvcd_enum_pinStatus to LVC_PIN_STATUS_IN_E Set csd_enum_pcmSwitchStatus to SWITCH_REQUESTED_E Set tasd_flg_turretValid to TURRET_ANGLE_VALID_E Set acd_flg_arincValid to AC_VALID_E Set smd_enum_safetyMode to SM_NORMAL_E Set dbd_enum_acSteeringMethod to DB_STEER_METHOD_SBW_E Set mmd_enum_systemMode to MM_SYSTEM_MODE_PUSHBACK_ATA_TAS_E Set mmd_enum_pcmDcmMode to MM_DCM_E Verify mmd_enum_pcmDcmMode is MM_DCM_E |  | Normal |  | Test Case | SSDD-L-7884 |  |  | mm_ref/mmChart.DCM
TXB-HLC-TC_8788 | 4.1.2.1.0-521 |  | Set lvcd_enum_operatStationPos to LVC_FWD_E Set lvcd_enum_turretLockStatus to LVC_LOCKED_E Set mmd_flg_locHalt to HALT_E Set lvcd_enum_fwdNeuRevPos to LVC_NEUTRAL_E Set lvcd_enum_parkBrkReq to LVC_REQ_DISENGAGE_E Set lvcd_enum_parkBrakeStatus to LVC_APPLIED_E Set lvcd_enum_pinStatus to LVC_PIN_STATUS_IN_E Set csd_enum_pcmSwitchStatus to SWITCH_REQUESTED_E Set tasd_flg_turretValid to TURRET_ANGLE_VALID_E Set acd_flg_arincValid to AC_VALID_E Set smd_enum_safetyMode to SM_NORMAL_E Set dbd_enum_acSteeringMethod to DB_STEER_METHOD_SBW_E Set mmd_enum_systemMode to MM_SYSTEM_MODE_PUSHBACK_ATA_TAS_E Set mmd_enum_pcmDcmMode to MM_DCM_E Verify mmd_enum_pcmDcmMode is MM_DCM_E |  | Normal |  | Test Case | SSDD-L-7884 |  |  | mm_ref/mmChart.DCM
TXB-HLC-TC_8789 | 4.1.2.1.0-522 |  | Set lvcd_enum_operatStationPos to LVC_FWD_E Set lvcd_enum_turretLockStatus to LVC_LOCKED_E Set mmd_flg_locHalt to HALT_E Set lvcd_enum_fwdNeuRevPos to LVC_NEUTRAL_E Set lvcd_enum_parkBrkReq to LVC_REQ_NOT_AVAILABLE_E Set lvcd_enum_parkBrakeStatus to LVC_APPLIED_E Set lvcd_enum_pinStatus to LVC_PIN_STATUS_IN_E Set csd_enum_pcmSwitchStatus to SWITCH_REQUESTED_E Set tasd_flg_turretValid to TURRET_ANGLE_VALID_E Set acd_flg_arincValid to AC_VALID_E Set smd_enum_safetyMode to SM_NORMAL_E Set dbd_enum_acSteeringMethod to DB_STEER_METHOD_SBW_E Set mmd_enum_systemMode to MM_SYSTEM_MODE_PUSHBACK_ATA_TAS_E Set mmd_enum_pcmDcmMode to MM_DCM_E Verify mmd_enum_pcmDcmMode is MM_DCM_E |  | Normal |  | Test Case | SSDD-L-7884 |  |  | mm_ref/mmChart.DCM
TXB-HLC-TC_8790 | 4.1.2.1.0-523 |  | Set lvcd_enum_operatStationPos to LVC_FWD_E Set lvcd_enum_turretLockStatus to LVC_LOCKED_E Set mmd_flg_locHalt to HALT_E Set lvcd_enum_fwdNeuRevPos to LVC_NEUTRAL_E Set lvcd_enum_parkBrkReq to LVC_REQ_ERROR_E Set lvcd_enum_parkBrakeStatus to LVC_APPLIED_E Set lvcd_enum_pinStatus to LVC_PIN_STATUS_IN_E Set csd_enum_pcmSwitchStatus to SWITCH_REQUESTED_E Set tasd_flg_turretValid to TURRET_ANGLE_VALID_E Set acd_flg_arincValid to AC_VALID_E Set smd_enum_safetyMode to SM_NORMAL_E Set dbd_enum_acSteeringMethod to DB_STEER_METHOD_SBW_E Set mmd_enum_systemMode to MM_SYSTEM_MODE_PUSHBACK_ATA_TAS_E Set mmd_enum_pcmDcmMode to MM_DCM_E Verify mmd_enum_pcmDcmMode is MM_DCM_E |  | Normal |  | Test Case | SSDD-L-7884 |  |  | mm_ref/mmChart.DCM
TXB-HLC-TC_8791 | 4.1.2.1.0-524 |  | Set lvcd_enum_operatStationPos to LVC_FWD_E Set lvcd_enum_turretLockStatus to LVC_LOCKED_E Set mmd_flg_locHalt to HALT_E Set lvcd_enum_fwdNeuRevPos to LVC_FORWARD_E Set lvcd_enum_parkBrkReq to LVC_REQ_ENGAGE_E Set lvcd_enum_parkBrakeStatus to LVC_APPLIED_E Set lvcd_enum_pinStatus to LVC_PIN_STATUS_IN_E Set csd_enum_pcmSwitchStatus to SWITCH_REQUESTED_E Set tasd_flg_turretValid to TURRET_ANGLE_VALID_E Set acd_flg_arincValid to AC_VALID_E Set smd_enum_safetyMode to SM_NORMAL_E Set dbd_enum_acSteeringMethod to DB_STEER_METHOD_SBW_E Set mmd_enum_systemMode to MM_SYSTEM_MODE_PUSHBACK_ATA_TAS_E Set mmd_enum_pcmDcmMode to MM_DCM_E Verify mmd_enum_pcmDcmMode is MM_DCM_E |  | Normal |  | Test Case | SSDD-L-7884 |  |  | mm_ref/mmChart.DCM
TXB-HLC-TC_8792 | 4.1.2.1.0-525 |  | Set lvcd_enum_operatStationPos to LVC_FWD_E Set lvcd_enum_turretLockStatus to LVC_LOCKED_E Set mmd_flg_locHalt to HALT_E Set lvcd_enum_fwdNeuRevPos to LVC_REVERSE_E Set lvcd_enum_parkBrkReq to LVC_REQ_ENGAGE_E Set lvcd_enum_parkBrakeStatus to LVC_APPLIED_E Set lvcd_enum_pinStatus to LVC_PIN_STATUS_IN_E Set csd_enum_pcmSwitchStatus to SWITCH_REQUESTED_E Set tasd_flg_turretValid to TURRET_ANGLE_VALID_E Set acd_flg_arincValid to AC_VALID_E Set smd_enum_safetyMode to SM_NORMAL_E Set dbd_enum_acSteeringMethod to DB_STEER_METHOD_SBW_E Set mmd_enum_systemMode to MM_SYSTEM_MODE_PUSHBACK_ATA_TAS_E Set mmd_enum_pcmDcmMode to MM_DCM_E Verify mmd_enum_pcmDcmMode is MM_DCM_E |  | Normal |  | Test Case | SSDD-L-7884 |  |  | mm_ref/mmChart.DCM
TXB-HLC-TC_8793 | 4.1.2.1.0-526 |  | Set lvcd_enum_operatStationPos to LVC_FWD_E Set lvcd_enum_turretLockStatus to LVC_LOCKED_E Set mmd_flg_locHalt to HALT_E Set lvcd_enum_fwdNeuRevPos to LVC_FNR_STATE_ERROR_E Set lvcd_enum_parkBrkReq to LVC_REQ_ENGAGE_E Set lvcd_enum_parkBrakeStatus to LVC_APPLIED_E Set lvcd_enum_pinStatus to LVC_PIN_STATUS_IN_E Set csd_enum_pcmSwitchStatus to SWITCH_REQUESTED_E Set tasd_flg_turretValid to TURRET_ANGLE_VALID_E Set acd_flg_arincValid to AC_VALID_E Set smd_enum_safetyMode to SM_NORMAL_E Set dbd_enum_acSteeringMethod to DB_STEER_METHOD_SBW_E Set mmd_enum_systemMode to MM_SYSTEM_MODE_PUSHBACK_ATA_TAS_E Set mmd_enum_pcmDcmMode to MM_DCM_E Verify mmd_enum_pcmDcmMode is MM_DCM_E |  | Normal |  | Test Case | SSDD-L-7884 |  |  | mm_ref/mmChart.DCM
TXB-HLC-TC_8794 | 4.1.2.1.0-527 |  | Set lvcd_enum_operatStationPos to LVC_FWD_E Set lvcd_enum_turretLockStatus to LVC_LOCKED_E Set mmd_flg_locHalt to NOT_DETERMINED Set lvcd_enum_fwdNeuRevPos to LVC_NEUTRAL_E Set lvcd_enum_parkBrkReq to LVC_REQ_ENGAGE_E Set lvcd_enum_parkBrakeStatus to LVC_APPLIED_E Set lvcd_enum_pinStatus to LVC_PIN_STATUS_IN_E Set csd_enum_pcmSwitchStatus to SWITCH_REQUESTED_E Set tasd_flg_turretValid to TURRET_ANGLE_VALID_E Set acd_flg_arincValid to AC_VALID_E Set smd_enum_safetyMode to SM_NORMAL_E Set dbd_enum_acSteeringMethod to DB_STEER_METHOD_SBW_E Set mmd_enum_systemMode to MM_SYSTEM_MODE_PUSHBACK_ATA_TAS_E Set mmd_enum_pcmDcmMode to MM_DCM_E Verify mmd_enum_pcmDcmMode is MM_DCM_E |  | Normal |  | Test Case | SSDD-L-7884 |  |  | mm_ref/mmChart.DCM
TXB-HLC-TC_8795 | 4.1.2.1.0-528 |  | Set lvcd_enum_operatStationPos to LVC_FWD_E Set lvcd_enum_turretLockStatus to LVC_LOCKED_E Set mmd_flg_locHalt to HALT_E Set lvcd_enum_fwdNeuRevPos to LVC_NEUTRAL_E Set lvcd_enum_parkBrkReq to LVC_REQ_ENGAGE_E Set lvcd_enum_parkBrakeStatus to LVC_APPLIED_E Set lvcd_enum_pinStatus to LVC_PIN_STATUS_IN_E Set csd_enum_pcmSwitchStatus to SWITCH_NOT_REQUESTED_E Set tasd_flg_turretValid to TURRET_ANGLE_VALID_E Set acd_flg_arincValid to AC_VALID_E Set smd_enum_safetyMode to SM_NORMAL_E Set dbd_enum_acSteeringMethod to DB_STEER_METHOD_SBW_E Set mmd_enum_systemMode to MM_SYSTEM_MODE_PUSHBACK_ATA_TAS_E Set mmd_enum_pcmDcmMode to MM_DCM_E Verify mmd_enum_pcmDcmMode is MM_DCM_E |  | Normal |  | Test Case | SSDD-L-7884 |  |  | mm_ref/mmChart.DCM
TXB-HLC-TC_8796 | 4.1.2.1.0-529 |  | Set lvcd_enum_operatStationPos to LVC_FWD_E Set lvcd_enum_turretLockStatus to LVC_LOCKED_E Set mmd_flg_locHalt to HALT_E Set lvcd_enum_fwdNeuRevPos to LVC_NEUTRAL_E Set lvcd_enum_parkBrkReq to LVC_REQ_ENGAGE_E Set lvcd_enum_parkBrakeStatus to LVC_APPLIED_E Set lvcd_enum_pinStatus to LVC_PIN_STATUS_IN_E Set csd_enum_pcmSwitchStatus to SWITCH_INVALID_E Set tasd_flg_turretValid to TURRET_ANGLE_VALID_E Set acd_flg_arincValid to AC_VALID_E Set smd_enum_safetyMode to SM_NORMAL_E Set dbd_enum_acSteeringMethod to DB_STEER_METHOD_SBW_E Set mmd_enum_systemMode to MM_SYSTEM_MODE_PUSHBACK_ATA_TAS_E Set mmd_enum_pcmDcmMode to MM_DCM_E Verify mmd_enum_pcmDcmMode is MM_DCM_E |  | Normal |  | Test Case | SSDD-L-7884 |  |  | mm_ref/mmChart.DCM
TXB-HLC-TC_8797 | 4.1.2.1.0-530 |  | Set lvcd_enum_ignitionKeyStatus to LVC_IGNITION_OFF_E Set mmd_flg_locHalt to HALT_E Set smd_enum_safetyMode to SM_FAIL_PASSIVE_E Set mmd_enum_systemMode to PCM Verify mmd_enum_systemMode is MM_SYSTEM_MODE_SHUTDOWN_E |  | Normal |  | Test Case | SSDD-L-9526 |  |  | mm_ref/mmChart.PCM
TXB-HLC-TC_8798 | 4.1.2.1.0-531 |  | Set lvcd_enum_ignitionKeyStatus to LVC_IGNITION_OFF_E Set mmd_flg_locHalt to HALT_E Set smd_enum_safetyMode to SM_EMERGENCY_STOP_E Set mmd_enum_systemMode to PCM Verify mmd_enum_systemMode is MM_SYSTEM_MODE_SHUTDOWN_E |  | Normal |  | Test Case | SSDD-L-9526 |  |  | mm_ref/mmChart.PCM
TXB-HLC-TC_8799 | 4.1.2.1.0-532 |  | Set lvcd_enum_ignitionKeyStatus to LVC_IGNITION_OFF_E Set mmd_flg_locHalt to HALT_E Set smd_enum_safetyMode to SM_NORMAL_E Set mmd_enum_systemMode to PCM Verify mmd_enum_systemMode is PCM |  | Normal |  | Test Case | SSDD-L-9526 |  |  | mm_ref/mmChart.PCM
TXB-HLC-TC_8800 | 4.1.2.1.0-533 |  | Set lvcd_enum_ignitionKeyStatus to LVC_IGNITION_OFF_E Set mmd_flg_locHalt to HALT_E Set smd_enum_safetyMode to SM_FAIL_ACTIVE_E Set mmd_enum_systemMode to PCM Verify mmd_enum_systemMode is PCM |  | Normal |  | Test Case | SSDD-L-9526 |  |  | mm_ref/mmChart.PCM
TXB-HLC-TC_8801 | 4.1.2.1.0-534 |  | Set lvcd_enum_ignitionKeyStatus to LVC_IGNITION_OFF_E Set mmd_flg_locHalt to NOT_DETERMINED Set smd_enum_safetyMode to SM_FAIL_PASSIVE_E Set mmd_enum_systemMode to PCM Verify mmd_enum_systemMode is PCM |  | Normal |  | Test Case | SSDD-L-9526 |  |  | mm_ref/mmChart.PCM
TXB-HLC-TC_8802 | 4.1.2.1.0-535 |  | Set lvcd_enum_ignitionKeyStatus to LVC_IGNITION_ON_E Set mmd_flg_locHalt to HALT_E Set smd_enum_safetyMode to SM_FAIL_PASSIVE_E Set mmd_enum_systemMode to PCM Verify mmd_enum_systemMode is PCM |  | Normal |  | Test Case | SSDD-L-9526 |  |  | mm_ref/mmChart.PCM
TXB-HLC-TC_8803 | 4.1.2.1.0-536 |  | Set lvcd_enum_ignitionKeyStatus to LVC_IGNITION_ERROR_E Set mmd_flg_locHalt to HALT_E Set smd_enum_safetyMode to SM_FAIL_PASSIVE_E Set mmd_enum_systemMode to PCM Verify mmd_enum_systemMode is PCM |  | Normal |  | Test Case | SSDD-L-9526 |  |  | mm_ref/mmChart.PCM
TXB-HLC-TC_8804 | 4.1.2.1.0-537 |  | Set System mode to MM_SYSTEM_MODE_INIT_E Set Mode transition request to PCM Verify Deny Bitmap is Not Applied |  | Robustness |  | Test Case | SSDD-L-23901 |  |  | mm_ref/mmChart/Init | When system is in INIT mode deny logic will not be applied
TXB-HLC-TC_8805 | 4.1.2.1.0-538 |  | Set System mode to MM_SYSTEM_MODE_INIT_E Set Mode transition request to DCM Verify Deny Bitmap is Not Applied |  | Robustness |  | Test Case | SSDD-L-23901 |  |  | mm_ref/mmChart/Init | When system is in INIT mode deny logic will not be applied
TXB-HLC-TC_8806 | 4.1.2.1.0-539 |  | Set System mode to MM_SYSTEM_MODE_INIT_E Set Mode transition request to Neutral Verify Deny Bitmap is Not Applied |  | Robustness |  | Test Case | SSDD-L-23901 |  |  | mm_ref/mmChart/Init | When system is in INIT mode deny logic will not be applied
TXB-HLC-TC_8807 | 4.1.2.1.0-540 |  | Set System mode to MM_SYSTEM_MODE_INIT_E Set Mode transition request to Pre-mission Verify Deny Bitmap is Not Applied |  | Robustness |  | Test Case | SSDD-L-23901 |  |  | mm_ref/mmChart/Init | When system is in INIT mode deny logic will not be applied
TXB-HLC-TC_8808 | 4.1.2.1.0-541 |  | Set System mode to MM_SYSTEM_MODE_REQ_T_LOCK_E Set Mode transition request to PCM Verify Deny Bitmap is Not Applied |  | Robustness |  | Test Case | SSDD-L-23901 |  |  | mm_ref/mmChart/RequestTurretLock | When system is in TURRET_LOCK mode deny logic will not be applied
TXB-HLC-TC_8809 | 4.1.2.1.0-542 |  | Set System mode to MM_SYSTEM_MODE_REQ_T_LOCK_E Set Mode transition request to DCM Verify Deny Bitmap is Not Applied |  | Robustness |  | Test Case | SSDD-L-23901 |  |  | mm_ref/mmChart/RequestTurretLock | When system is in TURRET_LOCK mode deny logic will not be applied
TXB-HLC-TC_8810 | 4.1.2.1.0-543 |  | Set System mode to MM_SYSTEM_MODE_REQ_T_LOCK_E Set Mode transition request to Neutral Verify Deny Bitmap is Not Applied |  | Robustness |  | Test Case | SSDD-L-23901 |  |  | mm_ref/mmChart/RequestTurretLock | When system is in TURRET_LOCK mode deny logic will not be applied
TXB-HLC-TC_8811 | 4.1.2.1.0-544 |  | Set System mode to MM_SYSTEM_MODE_REQ_T_LOCK_E Set Mode transition request to Pre-mission Verify Deny Bitmap is Not Applied |  | Robustness |  | Test Case | SSDD-L-23901 |  |  | mm_ref/mmChart/RequestTurretLock | When system is in TURRET_LOCK mode deny logic will not be applied
TXB-HLC-TC_8812 | 4.1.2.1.0-545 |  | Set System mode to MM_SYSTEM_MODE_REQ_T_UNLOCK_E Set Mode transition request to PCM Verify Deny Bitmap is Not Applied |  | Robustness |  | Test Case | SSDD-L-23901 |  |  | mm_ref/mmChart/RequestTurretUnLock | When system is in TURRET_UNLOCK mode deny logic will not be applied
TXB-HLC-TC_8813 | 4.1.2.1.0-546 |  | Set System mode to MM_SYSTEM_MODE_REQ_T_UNLOCK_E Set Mode transition request to DCM Verify Deny Bitmap is Not Applied |  | Robustness |  | Test Case | SSDD-L-23901 |  |  | mm_ref/mmChart/RequestTurretUnLock | When system is in TURRET_UNLOCK mode deny logic will not be applied
TXB-HLC-TC_8814 | 4.1.2.1.0-547 |  | Set System mode to MM_SYSTEM_MODE_REQ_T_UNLOCK_E Set Mode transition request to Neutral Verify Deny Bitmap is Not Applied |  | Robustness |  | Test Case | SSDD-L-23901 |  |  | mm_ref/mmChart/RequestTurretUnLock | When system is in TURRET_UNLOCK mode deny logic will not be applied
TXB-HLC-TC_8815 | 4.1.2.1.0-548 |  | Set System mode to MM_SYSTEM_MODE_REQ_T_UNLOCK_E Set Mode transition request to Pre-mission Verify Deny Bitmap is Not Applied |  | Robustness |  | Test Case | SSDD-L-23901 |  |  | mm_ref/mmChart/RequestTurretUnLock | When system is in TURRET_UNLOCK mode deny logic will not be applied
TXB-HLC-TC_8816 | 4.1.2.1.0-549 |  | Set mmd_enum_systemMode to MM_SYSTEM_MODE_PRE_MISSION_E Set lvcpd_enum_loadJoystick to Not UNLOAD Set Unload Deny deny bits to Not 0 Verify Reason to unload deny is Activated |  | Normal |  | Test Case | SSDD-L-23880 |  |  | mm_ref/mmChart/PreMission.PreMissionSubState.PreMission_UnloadReason
TXB-HLC-TC_8817 | 4.1.2.1.0-550 |  | Set mmd_enum_systemMode to DCM Set lvcpd_enum_loadJoystick to Not UNLOAD Set Unload Deny deny bits to Not 0 Verify Reason to unload deny is Activated |  | Normal |  | Test Case | SSDD-L-23880 |  |  | mm_ref/mmChart/DCM.Dcm_UnloadReason
TXB-HLC-TC_22016 | 4.1.2.1.0-551 |  | Set dcpd_enum_speedFLValid to 1 Set dcpd_enum_speedFRValid to 1 Set dcpd_enum_speedRLValid to 1 Set dcpd_enum_speedRRValid to 0 Set dcpd_vel_tugWsFL_mps to 0.2 Set dcpd_vel_tugWsFR_mps to 0.2 Set dcpd_vel_tugWsRL_mps to 0.2 Set dcpd_vel_tugWsRR_mps to 0.4 Verify Halt Flag is 0 | Configure mmc_vel_haltVelTresh_mps to 0.1 | Normal | nom/nom | Test Case | SSDD-L-38066 SSDD-L-38067 SSDD-L-38068 |  |  | mm_ref/HaltFlag
TXB-HLC-TC_22017 | 4.1.2.1.0-552 |  | Set dcpd_enum_speedFLValid to 1 Set dcpd_enum_speedFRValid to 1 Set dcpd_enum_speedRLValid to 1 Set dcpd_enum_speedRRValid to 0 Set dcpd_vel_tugWsFL_mps to 0.1 Set dcpd_vel_tugWsFR_mps to 0.1 Set dcpd_vel_tugWsRL_mps to 0 Set dcpd_vel_tugWsRR_mps to 0 Verify Halt Flag is 1 | Configure mmc_vel_haltVelTresh_mps to 0.1 | Normal | nom/nom | Test Case | SSDD-L-38066 SSDD-L-38067 SSDD-L-38068 |  |  | mm_ref/HaltFlag
TXB-HLC-TC_22018 | 4.1.2.1.0-553 |  | Set dcpd_enum_speedFLValid to 1 Set dcpd_enum_speedFRValid to 1 Set dcpd_enum_speedRLValid to 0 Set dcpd_enum_speedRRValid to 0 Set dcpd_vel_tugWsFL_mps to 0.1 Set dcpd_vel_tugWsFR_mps to 0.1 Set dcpd_vel_tugWsRL_mps to 0.1 Set dcpd_vel_tugWsRR_mps to 0 Verify Halt Flag is 1 | Configure mmc_vel_haltVelTresh_mps to 0.1 | Normal | nom/nom | Test Case | SSDD-L-38066 SSDD-L-38067 SSDD-L-38068 |  |  | mm_ref/HaltFlag
TXB-HLC-TC_22019 | 4.1.2.1.0-554 |  | Set dcpd_enum_speedFLValid to 1 Set dcpd_enum_speedFRValid to 1 Set dcpd_enum_speedRLValid to 1 Set dcpd_enum_speedRRValid to 1 Set dcpd_vel_tugWsFL_mps to 0 Set dcpd_vel_tugWsFR_mps to 0 Set dcpd_vel_tugWsRL_mps to 0.1 Set dcpd_vel_tugWsRR_mps to 0.2 Verify Halt Flag is 1 | Configure mmc_vel_haltVelTresh_mps to 0.1 | Normal | nom/nom | Test Case | SSDD-L-38066 SSDD-L-38067 SSDD-L-38068 |  |  | mm_ref/HaltFlag
TXB-HLC-TC_22020 | 4.1.2.1.0-555 |  | Set dcpd_enum_speedFLValid to 1 Set dcpd_enum_speedFRValid to 1 Set dcpd_enum_speedRLValid to 1 Set dcpd_enum_speedRRValid to 0 Set dcpd_vel_tugWsFL_mps to 25 Set dcpd_vel_tugWsFR_mps to 25 Set dcpd_vel_tugWsRL_mps to 25 Set dcpd_vel_tugWsRR_mps to 0 Verify Halt Flag is 0 | Configure mmc_vel_haltVelTresh_mps to 0.1 | Normal | nom/nom | Test Case | SSDD-L-38066 SSDD-L-38067 SSDD-L-38068 |  |  | mm_ref/HaltFlag
TXB-HLC-TC_22021 | 4.1.2.1.0-556 |  | Set dcpd_enum_speedFLValid to 1 Set dcpd_enum_speedFRValid to 1 Set dcpd_enum_speedRLValid to 1 Set dcpd_enum_speedRRValid to 0 Set dcpd_vel_tugWsFL_mps to -25 Set dcpd_vel_tugWsFR_mps to -25 Set dcpd_vel_tugWsRL_mps to -25 Set dcpd_vel_tugWsRR_mps to 0 Verify Halt Flag is 0 | Configure mmc_vel_haltVelTresh_mps to 0.1 | Normal | nom/nom | Test Case | SSDD-L-38066 SSDD-L-38067 SSDD-L-38068 |  |  | mm_ref/HaltFlag
TXB-HLC-TC_22022 | 4.1.2.1.0-557 |  | Set dcpd_enum_speedFLValid to 1 Set dcpd_enum_speedFRValid to 1 Set dcpd_enum_speedRLValid to 1 Set dcpd_enum_speedRRValid to 0 Set dcpd_vel_tugWsFL_mps to 6 Set dcpd_vel_tugWsFR_mps to 6 Set dcpd_vel_tugWsRL_mps to 6 Set dcpd_vel_tugWsRR_mps to 0 Verify Halt Flag is 0 | Configure mmc_vel_haltVelTresh_mps to 5 | Normal | max/nom | Test Case | SSDD-L-38066 SSDD-L-38067 SSDD-L-38068 |  |  | mm_ref/HaltFlag
TXB-HLC-TC_22023 | 4.1.2.1.0-558 |  | Set dcpd_enum_speedFLValid to 1 Set dcpd_enum_speedFRValid to 1 Set dcpd_enum_speedRLValid to 1 Set dcpd_enum_speedRRValid to 0 Set dcpd_vel_tugWsFL_mps to 6 Set dcpd_vel_tugWsFR_mps to 6 Set dcpd_vel_tugWsRL_mps to 0 Set dcpd_vel_tugWsRR_mps to 0 Verify Halt Flag is 1 | Configure mmc_vel_haltVelTresh_mps to 5 | Normal | max/nom | Test Case | SSDD-L-38066 SSDD-L-38067 SSDD-L-38068 |  |  | mm_ref/HaltFlag
TXB-HLC-TC_22024 | 4.1.2.1.0-559 |  | Set dcpd_enum_speedFLValid to 1 Set dcpd_enum_speedFRValid to 1 Set dcpd_enum_speedRLValid to 0 Set dcpd_enum_speedRRValid to 0 Set dcpd_vel_tugWsFL_mps to 6 Set dcpd_vel_tugWsFR_mps to 6 Set dcpd_vel_tugWsRL_mps to 6 Set dcpd_vel_tugWsRR_mps to 0 Verify Halt Flag is 1 | Configure mmc_vel_haltVelTresh_mps to 5 | Normal | max/nom | Test Case | SSDD-L-38066 SSDD-L-38067 SSDD-L-38068 |  |  | mm_ref/HaltFlag
TXB-HLC-TC_22025 | 4.1.2.1.0-560 |  | Set dcpd_enum_speedFLValid to 1 Set dcpd_enum_speedFRValid to 1 Set dcpd_enum_speedRLValid to 1 Set dcpd_enum_speedRRValid to 0 Set dcpd_vel_tugWsFL_mps to 1 Set dcpd_vel_tugWsFR_mps to 1 Set dcpd_vel_tugWsRL_mps to 1 Set dcpd_vel_tugWsRR_mps to 0 Verify Halt Flag is 0 | Configure mmc_vel_haltVelTresh_mps to 0 | Normal | min/nom | Test Case | SSDD-L-38066 SSDD-L-38067 SSDD-L-38068 |  |  | mm_ref/HaltFlag
TXB-HLC-TC_22026 | 4.1.2.1.0-561 |  | Set dcpd_enum_speedFLValid to 1 Set dcpd_enum_speedFRValid to 1 Set dcpd_enum_speedRLValid to 1 Set dcpd_enum_speedRRValid to 0 Set dcpd_vel_tugWsFL_mps to 1 Set dcpd_vel_tugWsFR_mps to 1 Set dcpd_vel_tugWsRL_mps to 0 Set dcpd_vel_tugWsRR_mps to 0 Verify Halt Flag is 1 | Configure mmc_vel_haltVelTresh_mps to 0 | Normal | min/nom | Test Case | SSDD-L-38066 SSDD-L-38067 SSDD-L-38068 |  |  | mm_ref/HaltFlag
TXB-HLC-TC_22027 | 4.1.2.1.0-562 |  | Set dcpd_enum_speedFLValid to 1 Set dcpd_enum_speedFRValid to 1 Set dcpd_enum_speedRLValid to 0 Set dcpd_enum_speedRRValid to 0 Set dcpd_vel_tugWsFL_mps to 1 Set dcpd_vel_tugWsFR_mps to 1 Set dcpd_vel_tugWsRL_mps to 1 Set dcpd_vel_tugWsRR_mps to 0 Verify Halt Flag is 1 | Configure mmc_vel_haltVelTresh_mps to 0 | Normal | min/nom | Test Case | SSDD-L-38066 SSDD-L-38067 SSDD-L-38068 |  |  | mm_ref/HaltFlag
TXB-HLC-TC_22028 | 4.1.2.1.0-563 |  | System is in LVC mode: Set csd_enum_neutralSwitchStatus to REQUESTED Verify illegal notification logic is activated |  | Normal |  | Test Case |  |  |  | mm_ref/mmChart/Operational.NormalOperation.LVC
TXB-HLC-TC_22029 | 4.1.2.1.0-564 |  | System is in DCM mode: Set dbd_enum_acSteeringMethod to DB_STEER_METHOD_UNAVAILABLE_E Verify System mode is not set to DCM-TAS, SW or Maintenance |  | Normal |  | Test Case |  |  |  | mm_ref/mmChart/Operational.NormalOperation.DCM
TXB-HLC-TC_22030 | 4.1.2.1.0-565 |  | System is in PCM mode: Set dbd_enum_acSteeringMethod to DB_STEER_METHOD_UNAVAILABLE_E Verify that system mode not set to STEER_BY_WIRE and TURRET_STEER |  | Normal |  | Test Case |  |  |  | mm_ref/mmChart/Operational.NormalOperation.PCM
TXB-HLC-TC_22031 | 4.1.2.1.0-566 |  | System is in PCM mode: Set Neutral mode to NOT_REQUESTED Set neutral deny bits to Not Activated Verify Neutral deny logic is not activated |  | Normal |  | Test Case |  |  |  | mm_ref/mmChart/Operational.NormalOperation.PCM
TXB-HLC-TC_22032 | 4.1.2.1.0-567 |  | System is in PCM mode: Set DCM mode to NOT_REQUESTED Set DCM deny bits to Not Activated Verify DCM deny logic is not activated |  | Normal |  | Test Case |  |  |  | mm_ref/mmChart/Operational.NormalOperation.PCM
TXB-HLC-TC_22033 | 4.1.2.1.0-568 |  | System is in PCM (From DCM reason deny bit mask): Set PCM mode to REQUESTED Verify that PCM deny deny logic is not activated |  | Normal |  | Test Case |  |  |  | mm_ref/mmChart/Operational.NormalOperation.PCM
TXB-HLC-TC_22034 | 4.1.2.1.0-569 |  | System mode is in PCM mode: Set DCM mode to REQUESTED Verify that PCM deny deny logic is activated |  | Normal |  | Test Case |  |  |  | mm_ref/mmChart/Operational.NormalOperation.PCM
TXB-HLC-TC_22035 | 4.1.2.1.0-570 |  | System is in PCM mode (From Neutral reason deny bit mask): Set PCM mode to REQUESTED Verify that PCM deny deny logic is not activated |  | Normal |  | Test Case |  |  |  | mm_ref/mmChart/Operational.NormalOperation.PCM
TXB-HLC-TC_22036 | 4.1.2.1.0-571 |  | Set system mode to Pre-Mission Verify PCM deny is not activated |  | Normal |  | Test Case |  |  |  | mm_ref/mmChart/Operational.NormalOperation.Pre-Mission
TXB-HLC-TC_22037 | 4.1.2.1.0-572 |  | System is in DCM mode (Entry from Pre-Mission state): Set dbd_enum_acSteeringMethod to DB_STEER_METHOD_UNAVAILABLE_E Verify System mode is not set to DCM-TAS, SW or Maintenance |  | Normal |  | Test Case |  |  |  | mm_ref/mmChart/Operational.NormalOperation.DCM
TXB-HLC-TC_22038 | 4.1.2.1.0-573 |  | system mode is in DCM mode: Set dbd_enum_acSteeringMethod to DB_STEER_METHOD_TURRET_E Verify system mode set to ATA_TAS |  | Normal |  | Test Case |  |  |  | mm_ref/mmChart/Operational.NormalOperation.DCM
TXB-HLC-TC_22039 | 4.1.2.1.0-574 |  | system mode is in DCM mode: Set dbd_enum_acSteeringMethod to DB_STEER_METHOD_SBW_E Verify system mode set to ATA_BW |  | Normal |  | Test Case |  |  |  | mm_ref/mmChart/Operational.NormalOperation.DCM
TXB-HLC-TC_22040 | 4.1.2.1.0-575 |  | system is in PCM (entered from Neutral): Set Neutral mode to requested Verify system is not set to TURRET_STEER or STEER_BY_WIRE Verify Neutral deny logic is activated |  | Normal |  | Test Case |  |  |  | mm_ref/mmChart/Operational.NormalOperation.PCM
TXB-HLC-TC_22041 | 4.1.2.1.0-576 |  | System is in PCM mode: Set PCM, DCM and Neutral modes to NOT_REQUESTED Verify deny logic is not activated |  | Normal |  | Test Case |  |  |  | mm_ref/mmChart/Operational.NormalOperation.PCM
TXB-HLC-TC_22042 | 4.1.2.1.0-577 |  | System is in PCM mode: Set DCM to REQUESTED Verify DCM deny logic is activated |  | Normal |  | Test Case |  |  |  | mm_ref/mmChart/Operational.NormalOperation.PCM
TXB-HLC-TC_22043 | 4.1.2.1.0-578 |  | System is in PCM mode: Set Neutral to REQUESTED Verify Neutral deny logic is activated |  | Normal |  | Test Case |  |  |  | mm_ref/mmChart/Operational.NormalOperation.PCM
TXB-HLC-TC_22044 | 4.1.2.1.0-579 |  | System is in DCM mode: Set dbd_enum_acSteeringMethod to DB_STEER_METHOD_UNAVAILABLE_E Verify System mode is not set to DCM-TAS, SW or Maintenance |  | Normal |  | Test Case |  |  |  | mm_ref/mmChart/Operational.NormalOperation.DCM
TXB-HLC-TC_22045 | 4.1.2.1.0-580 |  | System is in LVC mode: Set PCM, DCM and Neutral modes to NOT_REQUESTED Verify illegal notification flags are not ativated |  | Normal |  | Test Case |  |  |  | mm_ref/mmChart/Operational.NormalOperation.LVC
TXB-HLC-TC_22046 | 4.1.2.1.0-581 |  | System is in Neutral mode: Set DCM or UNLOAD modes to NOT_REQUESTED Verify illegal notification flags are not ativated |  | Normal |  | Test Case |  |  |  | mm_ref/mmChart/Operational.NormalOperation.Neutral
TXB-HLC-TC_22047 | 4.1.2.1.0-582 |  | System is in Operational mode: Verify default system is mode to LVC |  | Normal |  | Test Case |  |  |  | mm_ref/mmChart/Operational.NormalOperation
TXB-HLC-TC_22119 | 4.1.2.1.0-583 |  | System is in non-operational mode: Verify that default system is INIT |  | Normal |  | Test Case |  |  |  | mm_ref/mmChart
TXB-HLC-TC_22048 | 4.1.2.1.0-584 |  | At t: Set csd_enum_estopSwitchStatus to Not CS_SWITCH_REQUESTED_E Verify mmd_flg_estopStatus is FALSE At t+1: Set csd_enum_estopSwitchStatus to CS_SWITCH_REQUESTED_E Verify mmd_flg_estopStatus is TRUE At t+2: Set csd_enum_estopSwitchStatus to Not CS_SWITCH_REQUESTED_E Verify mmd_flg_estopStatus is TRUE |  | Normal |  | Test Case | SSDD-L-39609 |  |  | mm_ref/locDpvVelStatus | At t+2: This is to prove that requested set to latched
TXB-HLC-TC_22049 | 4.1.2.1.0-585 |  | Set mmd_flg_estopStatus to TRUE Set mmd_flg_locDpvVelStatus to TRUE Verify that System mode is set to SHUTDOWN |  | Normal |  | Test Case | SSDD-L-39378 |  |  | mm_ref/locDpvVelStatus/If Action Subsystem2
TXB-HLC-TC_22050 | 4.1.2.1.0-586 |  | Set mmd_flg_estopStatus to FALSE Set mmd_flg_locDpvVelStatus to TRUE Verify that System mode is not set to SHUTDOWN |  | Normal |  | Test Case | SSDD-L-39378 |  |  | mm_ref/locDpvVelStatus/If Action Subsystem2 |  |  |  |  | This scenario cannot be proved at high level, because mmd_flg_locDpvVelStatus flag set to TRUE only when mmd_flg_estopStatus is TRUE.
TXB-HLC-TC_22051 | 4.1.2.1.0-587 |  | At t: Set mmd_flg_estopStatus to TRUE Set mmd_flg_locDpvVelStatus to FALSE Verify that System mode is not set to SHUTDOWN At t+1: Set mmd_flg_estopStatus to TRUE Set mmd_flg_locDpvVelStatus to FALSE Verify that System mode is not set to SHUTDOWN At t+2398: Set mmd_flg_estopStatus to TRUE Set mmd_flg_locDpvVelStatus to FALSE Verify that System mode is not set to SHUTDOWN At t+2399: Set mmd_flg_estopStatus to TRUE Set mmd_flg_locDpvVelStatus to FALSE Verify that System mode is set to SHUTDOWN | Configure mmc_tm_estopShtdwnSetTime_cs to 2400 | Normal | nom/nom | Test Case | SSDD-L-39378 |  |  | mm_ref/locDpvVelStatus/If Action Subsystem2
TXB-HLC-TC_22052 | 4.1.2.1.0-588 |  | At t: Set mmd_flg_estopStatus to TRUE Set mmd_flg_locDpvVelStatus to FALSE Verify that System mode is not set to SHUTDOWN At t+1: Set mmd_flg_estopStatus to TRUE Set mmd_flg_locDpvVelStatus to FALSE Verify that System mode is not set to SHUTDOWN At t+2: Set mmd_flg_estopStatus to FALSE Set mmd_flg_locDpvVelStatus to FALSE Verify that System mode is not set to SHUTDOWN At t+2398: Set mmd_flg_estopStatus to TRUE Set mmd_flg_locDpvVelStatus to FALSE Verify that System mode is not set to SHUTDOWN At t+2399: Set mmd_flg_estopStatus to TRUE Set mmd_flg_locDpvVelStatus to FALSE Verify that System mode is set to SHUTDOWN | Configure mmc_tm_estopShtdwnSetTime_cs to 2400 | Normal | nom/nom | Test Case | SSDD-L-39378 |  |  | mm_ref/locDpvVelStatus/If Action Subsystem2
TXB-HLC-TC_22053 | 4.1.2.1.0-589 |  | At t: Set mmd_flg_estopStatus to TRUE Set mmd_flg_locDpvVelStatus to FALSE Verify that System mode is not set to SHUTDOWN At t+1: Set mmd_flg_estopStatus to TRUE Set mmd_flg_locDpvVelStatus to FALSE Verify that System mode is not set to SHUTDOWN At t+9998: Set mmd_flg_estopStatus to TRUE Set mmd_flg_locDpvVelStatus to FALSE Verify that System mode is not set to SHUTDOWN At t+9999: Set mmd_flg_estopStatus to TRUE Set mmd_flg_locDpvVelStatus to FALSE Verify that System mode is set to SHUTDOWN | Configure mmc_tm_estopShtdwnSetTime_cs to 10000 | Normal | max/nom | Test Case | SSDD-L-39378 |  |  | mm_ref/locDpvVelStatus/If Action Subsystem2
TXB-HLC-TC_22054 | 4.1.2.1.0-590 |  | At t: Set mmd_flg_estopStatus to TRUE Set mmd_flg_locDpvVelStatus to FALSE Verify that System mode is not set to SHUTDOWN At t+1: Set mmd_flg_estopStatus to TRUE Set mmd_flg_locDpvVelStatus to FALSE Verify that System mode is not set to SHUTDOWN At t+98: Set mmd_flg_estopStatus to TRUE Set mmd_flg_locDpvVelStatus to FALSE Verify that System mode is not set to SHUTDOWN At t+99: Set mmd_flg_estopStatus to TRUE Set mmd_flg_locDpvVelStatus to FALSE Verify that System mode is set to SHUTDOWN | Configure mmc_tm_estopShtdwnSetTime_cs to 100 | Normal | min/nom | Test Case | SSDD-L-39378 |  |  | mm_ref/locDpvVelStatus/If Action Subsystem2
TXB-HLC-TC_22055 | 4.1.2.1.0-591 |  | Set mmd_flg_estopStatus to False Set locd_flg_svVelValid to INVALID Set dpvd_flg_dmpPosAndVelValid to INVALID Set locd_vel_svVel_mps to 0 Set dpvd_vel_dmpVelocity_mmps to 0 Verify mmd_flg_locDpvVelStatus is 0 | Configure mmc_vel_locVelTresh_mps to 0.1 Configure mmc_vel_dpvVelTresh_mmps to 1 | Normal |  | Test Case | SSDD-L-39563 SSDD-L-39564 |  |  | mm_ref/locDpvVelStatus/If Action Subsystem2 | mmd_flg_estopStatus is False
TXB-HLC-TC_22056 | 4.1.2.1.0-592 |  | Set mmd_flg_estopStatus to TRUE Set locd_flg_svVelValid to VALID Set dpvd_flg_dmpPosAndVelValid to VALID Set locd_vel_svVel_mps to 0.2 Verify mmd_flg_locDpvVelStatus is 0 | Configure mmc_vel_locVelTresh_mps to 0.1 Configure mmc_vel_dpvVelTresh_mmps to 1 | Normal | nom/nom | Test Case | SSDD-L-39563 |  |  | mm_ref/locDpvVelStatus/If Action Subsystem2 | Localization and DPV validity is valid and localization valocity is more than mmc_vel_locVelTresh_mps. So mmd_flg_locDpvVelStatus is set to 0
TXB-HLC-TC_22057 | 4.1.2.1.0-593 |  | Set mmd_flg_estopStatus to TRUE Set locd_flg_svVelValid to VALID Set dpvd_flg_dmpPosAndVelValid to VALID Set locd_vel_svVel_mps to 0.1 Verify mmd_flg_locDpvVelStatus is 1 | Configure mmc_vel_locVelTresh_mps to 0.1 Configure mmc_vel_dpvVelTresh_mmps to 1 | Normal | nom/nom | Test Case | SSDD-L-39563 |  |  | mm_ref/locDpvVelStatus/If Action Subsystem2 | Localization and DPV validity is valid and localization valocity is less than or equal to mmc_vel_locVelTresh_mps. So mmd_flg_locDpvVelStatus is set to 1
TXB-HLC-TC_22058 | 4.1.2.1.0-594 |  | Set mmd_flg_estopStatus to TRUE Set locd_flg_svVelValid to VALID Set dpvd_flg_dmpPosAndVelValid to VALID Set locd_vel_svVel_mps to 0 Set dpvd_vel_dmpVelocity_mmps to 2 Verify mmd_flg_locDpvVelStatus is 0 | Configure mmc_vel_locVelTresh_mps to 0.1 Configure mmc_vel_dpvVelTresh_mmps to 1 | Normal | nom/nom | Test Case | SSDD-L-39563 SSDD-L-39564 |  |  | mm_ref/locDpvVelStatus/If Action Subsystem2 | Localization and DPV validity is valid and localization valocity is more than mmc_vel_dpvVelTresh_mmps. So mmd_flg_locDpvVelStatus is set to 0
TXB-HLC-TC_22059 | 4.1.2.1.0-595 |  | Set mmd_flg_estopStatus to TRUE Set locd_flg_svVelValid to VALID Set dpvd_flg_dmpPosAndVelValid to VALID Set dpvd_vel_dmpVelocity_mmps to 1 Verify mmd_flg_locDpvVelStatus is 1 | Configure mmc_vel_locVelTresh_mps to 0.1 Configure mmc_vel_dpvVelTresh_mmps to 1 | Normal | nom/nom | Test Case | SSDD-L-39563 |  |  | mm_ref/locDpvVelStatus/If Action Subsystem2 | Localization and DPV validity is valid and DPV valocity is less than or equal to mmc_vel_dpvVelTresh_mmps. So mmd_flg_locDpvVelStatus is set to 1
TXB-HLC-TC_22060 | 4.1.2.1.0-596 |  | Set mmd_flg_estopStatus to TRUE Set locd_flg_svVelValid to VALID Set dpvd_flg_dmpPosAndVelValid to VALID Set locd_vel_svVel_mps to 0.1 Set dpvd_vel_dmpVelocity_mmps to 1 Verify mmd_flg_locDpvVelStatus is 1 | Configure mmc_vel_locVelTresh_mps to 0.1 Configure mmc_vel_dpvVelTresh_mmps to 1 | Normal | nom/nom | Test Case | SSDD-L-39563 |  |  | mm_ref/locDpvVelStatus/If Action Subsystem2 | Localization and DPV validity is valid and localization valocity is less than mmc_vel_dpvVelTresh_mmps. So mmd_flg_locDpvVelStatus is set to 1
TXB-HLC-TC_22061 | 4.1.2.1.0-597 |  | Set mmd_flg_estopStatus to TRUE Set locd_flg_svVelValid to VALID Set dpvd_flg_dmpPosAndVelValid to VALID Set locd_vel_svVel_mps to 6 Set dpvd_vel_dmpVelocity_mmps to 0 Verify mmd_flg_locDpvVelStatus is 0 | Configure mmc_vel_locVelTresh_mps to 5 Configure mmc_vel_dpvVelTresh_mmps to 5 | Normal | max/nom | Test Case | SSDD-L-39563 |  |  | mm_ref/locDpvVelStatus/If Action Subsystem2 | Localization and DPV validity is valid and localization valocity is more than mmc_vel_locVelTresh_mps. So mmd_flg_locDpvVelStatus is set to 0
TXB-HLC-TC_22062 | 4.1.2.1.0-598 |  | Set mmd_flg_estopStatus to TRUE Set locd_flg_svVelValid to VALID Set dpvd_flg_dmpPosAndVelValid to VALID Set locd_vel_svVel_mps to 0.1 Set dpvd_vel_dmpVelocity_mmps to 0 Verify mmd_flg_locDpvVelStatus is 0 | Configure mmc_vel_locVelTresh_mps to 0 Configure mmc_vel_dpvVelTresh_mmps to 0 | Normal | min/nom | Test Case | SSDD-L-39563 |  |  | mm_ref/locDpvVelStatus/If Action Subsystem2 | Localization and DPV validity is valid and localization valocity is more than mmc_vel_locVelTresh_mps. So mmd_flg_locDpvVelStatus is set to 0
TXB-HLC-TC_22063 | 4.1.2.1.0-599 |  | Set mmd_flg_estopStatus to TRUE Set locd_flg_svVelValid to VALID Set dpvd_flg_dmpPosAndVelValid to VALID Set locd_vel_svVel_mps to 0 Set dpvd_vel_dmpVelocity_mmps to 6 Verify mmd_flg_locDpvVelStatus is 0 | Configure mmc_vel_locVelTresh_mps to 5 Configure mmc_vel_dpvVelTresh_mmps to 5 | Normal | max/nom | Test Case | SSDD-L-39563 |  |  | mm_ref/locDpvVelStatus/If Action Subsystem2 | Localization and DPV validity is valid and localization valocity is more than mmc_vel_locVelTresh_mps. So mmd_flg_locDpvVelStatus is set to 0
TXB-HLC-TC_22064 | 4.1.2.1.0-600 |  | Set mmd_flg_estopStatus to TRUE Set locd_flg_svVelValid to VALID Set dpvd_flg_dmpPosAndVelValid to VALID Set locd_vel_svVel_mps to 0 Set dpvd_vel_dmpVelocity_mmps to 0.1 Verify mmd_flg_locDpvVelStatus is 0 | Configure mmc_vel_locVelTresh_mps to 0 Configure mmc_vel_dpvVelTresh_mmps to 0 | Normal | min/nom | Test Case | SSDD-L-39563 |  |  | mm_ref/locDpvVelStatus/If Action Subsystem2 | Localization and DPV validity is valid and localization valocity is more than mmc_vel_locVelTresh_mps. So mmd_flg_locDpvVelStatus is set to 0
TXB-HLC-TC_22065 | 4.1.2.1.0-601 |  | At t: Set mmd_flg_estopStatus is True Set locd_vel_svVel_mps to 1 Set dpvd_vel_dmpVelocity_mmps to 0.1 Set locd_flg_svVelValid to VALID Set dpvd_flg_dmpPosAndVelValid to VALID Verify mmd_flg_locDpvVelStatus is 0 At t+1: Set mmd_flg_estopStatus is True Set locd_vel_svVel_mps to 1 Set dpvd_vel_dmpVelocity_mmps to 0.1 Set locd_flg_svVelValid to VALID Set dpvd_flg_dmpPosAndVelValid to VALID Verify mmd_flg_locDpvVelStatus is 0 At t+298: Set mmd_flg_estopStatus is True Set locd_vel_svVel_mps to 1 Set dpvd_vel_dmpVelocity_mmps to 0.1 Set locd_flg_svVelValid to VALID Set dpvd_flg_dmpPosAndVelValid to INVALID Verify mmd_flg_locDpvVelStatus is 0 At t+299: Set mmd_flg_estopStatus is True Set locd_vel_svVel_mps to 1 Set dpvd_vel_dmpVelocity_mmps to 0.1 Set locd_flg_svVelValid to VALID Set dpvd_flg_dmpPosAndVelValid to INVALID Verify mmd_flg_locDpvVelStatus is 1 | Configure mmc_vel_locVelTresh_mps to 0.1 Configure mmc_c_numCycles to 300 | Normal | nom/nom | Test Case | SSDD-L-39564 |  |  | mm_ref/locDpvVelStatus/If Action Subsystem2 | 1) As per requirement 1, 2 and 3 are TRUE (TTTT) 2) As per requirement 1st, 2nd,4th,6th and 7th are TRUE (TTTTF)
TXB-HLC-TC_22066 | 4.1.2.1.0-602 |  | At t: Set mmd_flg_estopStatus is True Set locd_vel_svVel_mps to 0.1 Set dpvd_vel_dmpVelocity_mmps to 1 Set locd_flg_svVelValid to VALID Set dpvd_flg_dmpPosAndVelValid to VALID Verify mmd_flg_locDpvVelStatus is 0 At t+1: Set mmd_flg_estopStatus is True Set locd_vel_svVel_mps to 0.1 Set dpvd_vel_dmpVelocity_mmps to 1 Set locd_flg_svVelValid to VALID Set dpvd_flg_dmpPosAndVelValid to VALID Verify mmd_flg_locDpvVelStatus is 0 At t+298: Set mmd_flg_estopStatus is True Set locd_vel_svVel_mps to 0.1 Set dpvd_vel_dmpVelocity_mmps to 1 Set locd_flg_svVelValid to VALID Set dpvd_flg_dmpPosAndVelValid to VALID Verify mmd_flg_locDpvVelStatus is 0 At t+299: Set mmd_flg_estopStatus is True Set locd_vel_svVel_mps to 0.1 Set dpvd_vel_dmpVelocity_mmps to 1 Set locd_flg_svVelValid to VALID Set dpvd_flg_dmpPosAndVelValid to VALID Verify mmd_flg_locDpvVelStatus is 1 | Configure mmc_vel_locVelTresh_mps to 0.1 Configure mmc_c_numCycles to 300 Configure mmc_vel_dpvVelTresh_mmps to 1 | Normal | nom/nom | Test Case | SSDD-L-39564 |  |  | mm_ref/locDpvVelStatus/If Action Subsystem2 | As per requirement 1, 2, 4, 6 and 7 are TRUE (TTTF) case of 1st, 2nd and 3rd conditions)
TXB-HLC-TC_22067 | 4.1.2.1.0-603 |  | Set mmd_flg_estopStatus is True Set locd_vel_svVel_mps to 0 Set dpvd_vel_dmpVelocity_mmps to 0 Set locd_flg_svVelValid to INVALID Set dpvd_flg_dmpPosAndVelValid to INVALID Verify mmd_flg_locDpvVelStatus is 0 | Configure mmc_vel_locVelTresh_mps to 0.1 Configure mmc_c_numCycles to 300 Configure mmc_vel_dpvVelTresh_mmps to 1 | Normal | nom/nom | Test Case | SSDD-L-39564 SSDD-L-39565 |  |  | mm_ref/locDpvVelStatus/If Action Subsystem2 | As per requirement 1, 2 and 3 ( TTFT)
TXB-HLC-TC_22068 | 4.1.2.1.0-604 |  | Set mmd_flg_estopStatus is True Set locd_vel_svVel_mps to 500 Set locd_flg_svVelValid to VALID Set dpvd_flg_dmpPosAndVelValid to INVALID Verify mmd_flg_locDpvVelStatus is 0 | Configure mmc_vel_locVelTresh_mps to 0.1 Configure mmc_c_numCycles to 300 | Normal | nom/nom | Test Case | SSDD-L-39564 |  |  | mm_ref/locDpvVelStatus/If Action Subsystem2 | As per requirement 1, 2 and 3 are TRUE (TFTT)
TXB-HLC-TC_22069 | 4.1.2.1.0-605 |  | At t: Set mmd_flg_estopStatus to True Set locd_vel_svVel_mps to 0 Set dpvd_vel_dmpVelocity_mmps to 0 Set locd_flg_svVelValid to INVALID Set dpvd_flg_dmpPosAndVelValid to VALID Verify mmd_flg_locDpvVelStatus is 0 At t+1: Set mmd_flg_estopStatus to True Set locd_vel_svVel_mps to 0 Set dpvd_vel_dmpVelocity_mmps to 0 Set locd_flg_svVelValid to INVALID Set dpvd_flg_dmpPosAndVelValid to VALID Verify mmd_flg_locDpvVelStatus is 0 At t+298: Set mmd_flg_estopStatus to True Set locd_vel_svVel_mps to 0 Set dpvd_vel_dmpVelocity_mmps to 0 Set locd_flg_svVelValid to INVALID Set dpvd_flg_dmpPosAndVelValid to VALID Verify mmd_flg_locDpvVelStatus is 0 At t+299: Set mmd_flg_estopStatus to True Set locd_vel_svVel_mps to 0 Set dpvd_vel_dmpVelocity_mmps to 0 Set locd_flg_svVelValid to INVALID Set dpvd_flg_dmpPosAndVelValid to VALID Verify mmd_flg_locDpvVelStatus is 1 | Configure mmc_vel_locVelTresh_mps to 0.1 Configure mmc_c_numCycles to 300 Configure mmc_vel_dpvVelTresh_mmps to 1 | Normal | nom/nom | Test Case | SSDD-L-39564 |  |  | mm_ref/locDpvVelStatus/If Action Subsystem2 | 1) As per requirement 1, 4 and 5 are TRUE (TTTT) 2) As per requirement 1st, 2nd,4th,6th and 7th are TRUE (TTTFT)
TXB-HLC-TC_22070 | 4.1.2.1.0-606 |  | Set mmd_flg_estopStatus to True Set locd_vel_svVel_mps to 0.2 Set dpvd_vel_dmpVelocity_mmps to 0 Set locd_flg_svVelValid to VALID Set dpvd_flg_dmpPosAndVelValid to VALID Verify mmd_flg_locDpvVelStatus is 0 | Configure mmc_vel_locVelTresh_mps to 0.1 Configure mmc_c_numCycles to 300 Configure mmc_vel_dpvVelTresh_mmps to 1 | Normal | nom/nom | Test Case | SSDD-L-39564 |  |  | mm_ref/locDpvVelStatus/If Action Subsystem2 | 1) As per requirement 1, 4 and 5 are TRUE (TTTF) 2) As per requirement 1st, 2nd,4th,6th and 7th are TRUE (TFTTT)
TXB-HLC-TC_22071 | 4.1.2.1.0-607 |  | Set mmd_flg_estopStatus to True Set locd_vel_svVel_mps to 100 Set dpvd_vel_dmpVelocity_mmps to 0 Set locd_flg_svVelValid to INVALID Set dpvd_flg_dmpPosAndVelValid to INVALID Verify mmd_flg_locDpvVelStatus is 0 | Configure mmc_vel_locVelTresh_mps to 0.1 Configure mmc_c_numCycles to 300 Configure mmc_vel_dpvVelTresh_mmps to 1 | Normal | nom/nom | Test Case | SSDD-L-39564 |  |  | mm_ref/locDpvVelStatus/If Action Subsystem2 | As per requirement 1, 4 and 5 are TRUE (TTFX)
TXB-HLC-TC_22072 | 4.1.2.1.0-608 |  | Set mmd_flg_estopStatus to True Set locd_vel_svVel_mps to 0 Set dpvd_vel_dmpVelocity_mmps to 2 Set locd_flg_svVelValid to INVALID Set dpvd_flg_dmpPosAndVelValid to VALID Verify mmd_flg_locDpvVelStatus is 0 | Configure mmc_vel_locVelTresh_mps to 0.1 Configure mmc_c_numCycles to 300 Configure mmc_vel_dpvVelTresh_mmps to 1 | Normal | nom/nom | Test Case | SSDD-L-39564 |  |  | mm_ref/locDpvVelStatus/If Action Subsystem2 | 1) As per requirement 1, 4 and 5 are TRUE (TFTT)
TXB-HLC-TC_22073 | 4.1.2.1.0-609 |  | Set mmd_flg_estopStatus to True Set locd_vel_svVel_mps to 2 Set dpvd_vel_dmpVelocity_mmps to 2 Set locd_flg_svVelValid to VALID Set dpvd_flg_dmpPosAndVelValid to VALID Verify mmd_flg_locDpvVelStatus is 0 | Configure mmc_vel_locVelTresh_mps to 0.1 Configure mmc_c_numCycles to 300 Configure mmc_vel_dpvVelTresh_mmps to 1 | Normal | nom/nom | Test Case | SSDD-L-39565 |  |  | mm_ref/locDpvVelStatus/If Action Subsystem2
TXB-HLC-TC_22074 | 4.1.2.1.0-610 |  | Set mmd_flg_estopStatus to True Set locd_vel_svVel_mps to 0 Set dpvd_vel_dmpVelocity_mmps to 0 Set locd_flg_svVelValid to INVALID Set dpvd_flg_dmpPosAndVelValid to INVALID Verify mmd_flg_locDpvVelStatus is 0 | Configure mmc_vel_locVelTresh_mps to 0.1 Configure mmc_c_numCycles to 300 Configure mmc_vel_dpvVelTresh_mmps to 1 | Normal | nom/nom | Test Case | SSDD-L-39565 |  |  | mm_ref/locDpvVelStatus/If Action Subsystem2
TXB-HLC-TC_22075 | 4.1.2.1.0-611 |  | At t: Set mmd_flg_estopStatus is True Set locd_vel_svVel_mps to 0 Set dpvd_vel_dmpVelocity_mmps to 0 Set locd_flg_svVelValid to VALID Set dpvd_flg_dmpPosAndVelValid to INVALID Verify mmd_flg_locDpvVelStatus is 0 At t+1: Set mmd_flg_estopStatus is True Set locd_vel_svVel_mps to 0 Set dpvd_vel_dmpVelocity_mmps to 0 Set locd_flg_svVelValid to VALID Set dpvd_flg_dmpPosAndVelValid to INVALID Verify mmd_flg_locDpvVelStatus is 0 At t+698: Set mmd_flg_estopStatus is True Set locd_vel_svVel_mps to 0 Set dpvd_vel_dmpVelocity_mmps to 0 Set locd_flg_svVelValid to VALID Set dpvd_flg_dmpPosAndVelValid to INVALID Verify mmd_flg_locDpvVelStatus is 0 At t+699: Set mmd_flg_estopStatus is True Set locd_vel_svVel_mps to 0 Set dpvd_vel_dmpVelocity_mmps to 0 Set locd_flg_svVelValid to VALID Set dpvd_flg_dmpPosAndVelValid to INVALID Verify mmd_flg_locDpvVelStatus is 1 | Configure mmc_vel_locVelTresh_mps to 5 Configure mmc_c_numCycles to 700 | Normal | max/nom | Test Case | SSDD-L-39564 |  |  | mm_ref/locDpvVelStatus/If Action Subsystem2 | 1) As per requirement 1, 2 and 3 are TRUE (TTTT) 2) As per requirement 1st, 2nd,4th,6th and 7th are TRUE (TTTTF)
TXB-HLC-TC_22076 | 4.1.2.1.0-612 |  | At t: Set mmd_flg_estopStatus is True Set locd_vel_svVel_mps to 0 Set dpvd_vel_dmpVelocity_mmps to 0 Set locd_flg_svVelValid to VALID Set dpvd_flg_dmpPosAndVelValid to INVALID Verify mmd_flg_locDpvVelStatus is 0 At t+1: Set mmd_flg_estopStatus is True Set locd_vel_svVel_mps to 0 Set dpvd_vel_dmpVelocity_mmps to 0 Set locd_flg_svVelValid to VALID Set dpvd_flg_dmpPosAndVelValid to INVALID Verify mmd_flg_locDpvVelStatus is 0 At t+8: Set mmd_flg_estopStatus is True Set locd_vel_svVel_mps to 0 Set dpvd_vel_dmpVelocity_mmps to 0 Set locd_flg_svVelValid to VALID Set dpvd_flg_dmpPosAndVelValid to INVALID Verify mmd_flg_locDpvVelStatus is 0 At t+9: Set mmd_flg_estopStatus is True Set locd_vel_svVel_mps to 0 Set dpvd_vel_dmpVelocity_mmps to 0 Set locd_flg_svVelValid to VALID Set dpvd_flg_dmpPosAndVelValid to INVALID Verify mmd_flg_locDpvVelStatus is 1 | Configure mmc_vel_locVelTresh_mps to 0 Configure mmc_c_numCycles to 10 | Normal | min/nom | Test Case | SSDD-L-39564 |  |  | mm_ref/locDpvVelStatus/If Action Subsystem2 | 1) As per requirement 1, 2 and 3 are TRUE (TTTT) 2) As per requirement 1st, 2nd,4th,6th and 7th are TRUE (TTTTF)
TXB-HLC-TC_22077 | 4.1.2.1.0-613 |  | At t: Set dpvd_flg_dmpPosAndVelValid to VALID Set loctfd_flg_svVelValid to VALID Set dpvd_vel_dmpVelocity_mmps to 1 Set loctfd_vel_svVel_mps to -1000 Set mmd_flg_locDpvVelStatus to 0 At t+1: Set dpvd_flg_dmpPosAndVelValid to VALID Set loctfd_flg_svVelValid to VALID Set dpvd_vel_dmpVelocity_mmps to 1 Set loctfd_vel_svVel_mps to -1000 Set mmd_flg_locDpvVelStatus to 0 At t+298 Set dpvd_flg_dmpPosAndVelValid to VALID Set loctfd_flg_svVelValid to VALID Set dpvd_vel_dmpVelocity_mmps to 1 Set loctfd_vel_svVel_mps to 0.1 Set mmd_flg_locDpvVelStatus to 0 At t+299 Set dpvd_flg_dmpPosAndVelValid to VALID Set loctfd_flg_svVelValid to INVALID Set dpvd_vel_dmpVelocity_mmps to 1 Set loctfd_vel_svVel_mps to 0.1 Set mmd_flg_locDpvVelStatus to 0 At t+300 Set dpvd_flg_dmpPosAndVelValid to VALID Set loctfd_flg_svVelValid to INVALID Set dpvd_vel_dmpVelocity_mmps to 1 Set loctfd_vel_svVel_mps to 0.1 Set mmd_flg_locDpvVelStatus to 1 | Configure mmc_vel_locVelTresh_mps to 0.1 Configure mmc_c_numCycles to 10 | Normal | nom/nom | Test Case |  |  |  | mm_ref/locDpvVelStatus/If Action Subsystem2
TXB-HLC-TC_22078 | 4.1.2.1.0-614 |  | Set mmd_enum_systemMode to MM_SYSTEM_MODE_PRE_MISSION_E Set lvcpd_enum_turretLockStatus to LVC_INTERMEDIATE_E Verify mmd_enum_systemMode is MM_SYSTEM_MODE_PRE_MISSION_E Verify mmd_enum_ctrlModeToApply is MM_HLC_E Verify mmd_enum_pcmDcmMode is MM_NONE_E Verify mmd_enum_turretLockRequest is last value |  | Normal |  | Test Case | SSDD-L-9984 |  |  | mm_ref/mmChart.PreMission
TXB-HLC-TC_22079 | 4.1.2.1.0-615 |  | Set mmd_enum_systemMode to MM_SYSTEM_MODE_PRE_MISSION_E Set lvcpd_enum_turretLockStatus to LVC_LOCKED_E Verify mmd_enum_systemMode is MM_SYSTEM_MODE_PRE_MISSION_E Verify mmd_enum_ctrlModeToApply is MM_HLC_E Verify mmd_enum_pcmDcmMode is MM_NONE_E Verify mmd_enum_turretLockRequest is MM_TURRET_LOCK_LOCK_E |  | Normal |  | Test Case | SSDD-L-9984 |  |  | mm_ref/mmChart.PreMission
TXB-HLC-TC_22080 | 4.1.2.1.0-616 |  | Set mmd_enum_systemMode to MM_SYSTEM_MODE_PRE_MISSION_E Set lvcpd_enum_turretLockStatus to LVC_UNLOCKED_E Verify mmd_enum_systemMode is MM_SYSTEM_MODE_PRE_MISSION_E Verify mmd_enum_ctrlModeToApply is MM_HLC_E Verify mmd_enum_pcmDcmMode is MM_NONE_E Verify mmd_enum_turretLockRequest is MM_TURRET_LOCK_UNLOCK_E |  | Normal |  | Test Case | SSDD-L-9984 |  |  | mm_ref/mmChart.PreMission
TXB-HLC-TC_22081 | 4.1.2.1.0-617 |  | At: t Set isd_enum_initStatus to IS_INIT_PROCESSED_E Set lvcd_enum_ignitionKeyStatus to LVC_IGNITION_OFF_E Set mmd_enum_systemMode to MM_SYSTEM_MODE_INIT_E Verify mmd_enum_systemMode is MM_SYSTEM_MODE_INIT_E At: t+1 Set isd_enum_initStatus to IS_INIT_COMPLETED_E Set lvcd_enum_ignitionKeyStatus to LVC_IGNITION_OFF_E Set mmd_enum_systemMode to MM_SYSTEM_MODE_INIT_E Verify mmd_enum_systemMode is MM_SYSTEM_MODE_INIT_E At: t+998 Set isd_enum_initStatus to IS_INIT_COMPLETED_E Set lvcd_enum_ignitionKeyStatus to LVC_IGNITION_OFF_E Set mmd_enum_systemMode to MM_SYSTEM_MODE_INIT_E Verify mmd_enum_systemMode is MM_SYSTEM_MODE_INIT_E At: t+999 Set isd_enum_initStatus to IS_INIT_COMPLETED_E Set lvcd_enum_ignitionKeyStatus to LVC_IGNITION_OFF_E Set mmd_enum_systemMode to MM_SYSTEM_MODE_INIT_E Verify mmd_enum_systemMode is MM_SYSTEM_MODE_INIT_E At: t+1000 Set isd_enum_initStatus to IS_INIT_COMPLETED_E Set lvcd_enum_ignitionKeyStatus to LVC_IGNITION_OFF_E Set mmd_enum_systemMode to MM_SYSTEM_MODE_INIT_E Verify mmd_enum_systemMode is MM_SYSTEM_MODE_SHUTDOWN_E | Configure mmc_tm_initSetTime_cs to 1000 | Normal | max/nom | Test Case | SSDD-L-18936 SSDD-L-4213 SSDD-L-4211 |  |  | mm_ref/mmChart.Init | INIT to SHUTDOWN: When following condition satisfied, mode change happens from INIT to SHUTDOWN otherwise state unchanged. Ignition key set to 'OFF' AND Init status is 'COMPLETED' AND 'initialization time' was elapsed.
TXB-HLC-TC_22082 | 4.1.2.1.0-618 |  | At: t Set isd_enum_initStatus to IS_INIT_COMPLETED_E Set lvcd_enum_ignitionKeyStatus to LVC_IGNITION_ON_E Set mmd_enum_systemMode to MM_SYSTEM_MODE_INIT_E Verify mmd_enum_systemMode is MM_SYSTEM_MODE_INIT_E At: t+1 Set isd_enum_initStatus to IS_INIT_COMPLETED_E Set lvcd_enum_ignitionKeyStatus to LVC_IGNITION_ON_E Set mmd_enum_systemMode to MM_SYSTEM_MODE_INIT_E Verify mmd_enum_systemMode is MM_SYSTEM_MODE_INIT_E At: t+998 Set isd_enum_initStatus to IS_INIT_COMPLETED_E Set lvcd_enum_ignitionKeyStatus to LVC_IGNITION_ON_E Set mmd_enum_systemMode to MM_SYSTEM_MODE_INIT_E Verify mmd_enum_systemMode is MM_SYSTEM_MODE_INIT_E At: t+999 Set isd_enum_initStatus to IS_INIT_COMPLETED_E Set lvcd_enum_ignitionKeyStatus to LVC_IGNITION_ON_E Set mmd_enum_systemMode to MM_SYSTEM_MODE_INIT_E Verify mmd_enum_systemMode is MM_SYSTEM_MODE_INIT_E At: t+1000 Set isd_enum_initStatus to IS_INIT_COMPLETED_E Set lvcd_enum_ignitionKeyStatus to LVC_IGNITION_ON_E Set mmd_enum_systemMode to MM_SYSTEM_MODE_INIT_E Verify mmd_enum_systemMode is MM_SYSTEM_MODE_LVC_MODE_E | Configure mmc_tm_initSetTime_cs to 1000 | Normal | max/nom | Test Case | SSDD-L-18936 SSDD-L-4213 SSDD-L-4211 |  |  | mm_ref/mmChart.Init | INIT to LVC: When following condition satisfied, mode change happens from INIT to LVC otherwise state unchanged. Ignition key is not 'OFF' and Init status is 'COMPLETED' AND 'initialization time' was elapsed.
TXB-HLC-TC_22083 | 4.1.2.1.0-619 |  | At: t Set isd_enum_initStatus to IS_INIT_COMPLETED_E Set lvcd_enum_ignitionKeyStatus to LVC_IGNITION_OFF_E Set mmd_enum_systemMode to MM_SYSTEM_MODE_INIT_E Verify mmd_enum_systemMode is MM_SYSTEM_MODE_INIT_E At: t+1 Set isd_enum_initStatus to IS_INIT_COMPLETED_E Set lvcd_enum_ignitionKeyStatus to LVC_IGNITION_OFF_E Set mmd_enum_systemMode to MM_SYSTEM_MODE_INIT_E Verify mmd_enum_systemMode is MM_SYSTEM_MODE_SHUTDOWN_E | Configure mmc_tm_initSetTime_cs to 1 | Normal | min/nom | Test Case | SSDD-L-18936 SSDD-L-4213 SSDD-L-4211 |  |  | mm_ref/mmChart.Init | INIT to SHUTDOWN: When following condition satisfied, mode change happens from INIT to SHUTDOWN otherwise state unchanged. Ignition key set to 'OFF' AND Init status is 'COMPLETED' AND 'initialization time' was elapsed.
TXB-HLC-TC_22084 | 4.1.2.1.0-620 |  | At: t Set isd_enum_initStatus to IS_INIT_COMPLETED_E Set lvcd_enum_ignitionKeyStatus to LVC_IGNITION_ON_E Set mmd_enum_systemMode to MM_SYSTEM_MODE_INIT_E Verify mmd_enum_systemMode is MM_SYSTEM_MODE_INIT_E At: t+1 Set isd_enum_initStatus to IS_INIT_COMPLETED_E Set lvcd_enum_ignitionKeyStatus to LVC_IGNITION_ON_E Set mmd_enum_systemMode to MM_SYSTEM_MODE_INIT_E Verify mmd_enum_systemMode is MM_SYSTEM_MODE_LVC_MODE_E | Configure mmc_tm_initSetTime_cs to 1 | Normal | min/nom | Test Case | SSDD-L-18936 SSDD-L-4213 SSDD-L-4211 |  |  | mm_ref/mmChart.Init | INIT to LVC: When following condition satisfied, mode change happens from INIT to LVC otherwise state unchanged. Ignition key is not 'OFF' and Init status is 'COMPLETED' AND 'initialization time' was elapsed.
TXB-HLC-TC_22085 | 4.1.2.1.0-621 |  | Set lvcd_enum_operatStationPos to LVC_REV_E Set lvcd_enum_turretLockStatus to LVC_LOCKED_E Set mmd_flg_locHalt to HALT_E Set lvcd_enum_fwdNeuRevPos to LVC_NEUTRAL_E Set lvcd_enum_parkBrkReq to LVC_REQ_ENGAGE_E Set lvcd_enum_parkBrakeStatus to LVC_APPLIED_E Set lvcd_enum_pinStatus to LVC_PIN_STATUS_IN_E Set csd_enum_pcmSwitchStatus to SWITCH_REQUESTED_E Set tasd_flg_turretValid to TURRET_ANGLE_VALID_E Set acd_flg_arincValid to AC_VALID_E Set smd_enum_safetyMode to SM_NORMAL_E Set dbd_enum_acSteeringMethod to DB_STEER_METHOD_SBW_E Set mmd_enum_systemMode to MM_SYSTEM_MODE_PUSHBACK_ATA_BW_E Set mmd_enum_pcmDcmMode to MM_DCM_E Verify mmd_enum_pcmDcmMode is MM_DCM_E |  | Normal |  | Test Case | SSDD-L-7884 |  |  | mm_ref/mmChart.DCM
TXB-HLC-TC_22086 | 4.1.2.1.0-622 |  | Set lvcd_enum_operatStationPos to LVC_OPERATOR_POS_ERROR_E Set lvcd_enum_turretLockStatus to LVC_LOCKED_E Set mmd_flg_locHalt to HALT_E Set lvcd_enum_fwdNeuRevPos to LVC_NEUTRAL_E Set lvcd_enum_parkBrkReq to LVC_REQ_ENGAGE_E Set lvcd_enum_parkBrakeStatus to LVC_APPLIED_E Set lvcd_enum_pinStatus to LVC_PIN_STATUS_IN_E Set csd_enum_pcmSwitchStatus to SWITCH_REQUESTED_E Set tasd_flg_turretValid to TURRET_ANGLE_VALID_E Set acd_flg_arincValid to AC_VALID_E Set smd_enum_safetyMode to SM_NORMAL_E Set dbd_enum_acSteeringMethod to DB_STEER_METHOD_SBW_E Set mmd_enum_systemMode to MM_SYSTEM_MODE_PUSHBACK_ATA_BW_E Set mmd_enum_pcmDcmMode to MM_DCM_E Verify mmd_enum_pcmDcmMode is MM_DCM_E |  | Normal |  | Test Case | SSDD-L-7884 |  |  | mm_ref/mmChart.DCM
TXB-HLC-TC_22087 | 4.1.2.1.0-623 |  | Set mmd_bm_reasonPcmDenied to XXX0XXXXXXXXXXX Set lvcd_enum_operatStationPos to LVC_REV_E Set mmd_enum_systemMode to DCM (Pushback_ATA-TAS or PUSHBACK_ATA-BW) Verify mmd_bm_reasonPcmDenied is XXX1XXXXXXXXXXX |  | Normal |  | Test Case | SSDD-L-37001 |  |  | mmChart/DCM.DCM_SubState.PushBack.PushBack_Reason
TXB-HLC-TC_22088 | 4.1.2.1.0-624 |  | Set mmd_bm_reasonPcmDenied to XXX0XXXXXXXXXXX Set lvcd_enum_operatStationPos to LVC_OPERATOR_POS_ERROR_E Set mmd_enum_systemMode to DCM (Pushback_ATA-TAS or PUSHBACK_ATA-BW) Verify mmd_bm_reasonPcmDenied is XXX1XXXXXXXXXXX |  | Normal |  | Test Case | SSDD-L-37001 |  |  | mmChart/DCM.DCM_SubState.PushBack.PushBack_Reason
TXB-HLC-TC_22089 | 4.1.2.1.0-625 |  | Set mmd_bm_reasonPcmDenied to XXX1XXXXXXXXXXX Set lvcd_enum_operatStationPos to LVC_FWD_E Set mmd_enum_systemMode to DCM (Pushback_ATA-TAS or PUSHBACK_ATA-BW) Verify mmd_bm_reasonPcmDenied is XXX0XXXXXXXXXXX |  | Normal |  | Test Case | SSDD-L-37001 |  |  | mmChart/DCM.DCM_SubState.PushBack.PushBack_Reason
TXB-HLC-TC_22090 | 4.1.2.1.0-626 |  | Set lvcd_enum_operatStationPos to LVC_REV_E Set mmd_enum_systemMode to Not DCM (Pushback_ATA-TAS or PUSHBACK_ATA-BW) Verify mmd_bm_reasonPcmDenied is XXX0XXXXXXXXXXX |  | Normal |  | Test Case | SSDD-L-37001 |  |  | mmChart/DCM.DCM_SubState.PushBack.PushBack_Reason
TXB-HLC-TC_22091 | 4.1.2.1.0-627 |  | Set cspd_enum_pcmSwitchStatus to CS_SWITCH_NOT_REQUESTED_E Set mmd_enum_systemMode to Not DCM (Pushback_ATA-TAS or PUSHBACK_ATA-BW) Verify mmd_bm_reasonPcmDenied is 0XXXXXXXXXXXXXXX |  | Normal |  | Test Case | SSDD-L-23904 |  |  | mmChart/DCM.DCM_SubState.PushBack.PushBack_Reason
TXB-HLC-TC_22092 | 4.1.2.1.0-628 |  | Set cspd_enum_dcmSwitchStatus to other than CS_SWITCH_REQUESTED_E Set mmd_enum_systemMode to NOT PCM Verify mmd_bm_reasonDcmDenied1 is 0XXXXXXX |  | Normal |  | Test Case | SSDD-L-23905 |  |  | mmChart/PCM.PCM_Reasons.PCM_DcmReasonBitMask
TXB-HLC-TC_22093 | 4.1.2.1.0-629 |  | Set mmd_enum_systemMode to NOT Pre-mission Set lvcpd_enum_loadJoystick to LVC_UNLOAD_E Set Any of the Reason for PCM deny bits to 0 Verify Reason to DCM deny2 is Not Activated |  | Normal |  | Test Case | SSDD-L-18377 |  |  | mm_ref/mmChart/PreMission.PreMissionSubState
TXB-HLC-TC_22094 | 4.1.2.1.0-630 |  | Set mmd_bm_reasonDcmDenied2 to XXX0XXXX Set mmd_enum_systemMode to MM_SYSTEM_MODE_PRE_MISSION_E Set dbd_enum_acSteeringMethod to DB_STEER_METHOD_SBW_E Set acd_flg_arincValid to 0 Verify mmd_bm_reasonDcmDenied2 is XXX1XXXX |  | Normal |  | Test Case | SSDD-L-18381 |  |  | mm_ref/mmChart/PreMission.PreMissionSubState.PreMission_DCMReason
TXB-HLC-TC_22095 | 4.1.2.1.0-631 |  | Set mmd_bm_reasonDcmDenied2 to XXX1XXXX Set mmd_enum_systemMode to MM_SYSTEM_MODE_PRE_MISSION_E Set dbd_enum_acSteeringMethod to DB_STEER_METHOD_SBW_E Set acd_flg_arincValid to 1 Verify mmd_bm_reasonDcmDenied2 is XXX0XXXX |  | Normal |  | Test Case | SSDD-L-18381 |  |  | mm_ref/mmChart/PreMission.PreMissionSubState.PreMission_DCMReason
TXB-HLC-TC_22096 | 4.1.2.1.0-632 |  | Set mmd_bm_reasonDcmDenied2 to XXX1XXXX Set mmd_enum_systemMode to MM_SYSTEM_MODE_PRE_MISSION_E Set dbd_enum_acSteeringMethod to DB_STEER_METHOD_TURRET_E Set acd_flg_arincValid to 0 Verify mmd_bm_reasonDcmDenied2 is XXX0XXXX |  | Normal |  | Test Case | SSDD-L-18381 |  |  | mm_ref/mmChart/PreMission.PreMissionSubState.PreMission_DCMReason
TXB-HLC-TC_22097 | 4.1.2.1.0-633 |  | Set mmd_bm_reasonDcmDenied2 to XXX1XXXX Set mmd_enum_systemMode to MM_SYSTEM_MODE_PRE_MISSION_E Set dbd_enum_acSteeringMethod to DB_STEER_METHOD_UNAVAILABLE_E Set acd_flg_arincValid to 0 Verify mmd_bm_reasonDcmDenied2 is XXX0XXXX |  | Normal |  | Test Case | SSDD-L-18381 |  |  | mm_ref/mmChart/PreMission.PreMissionSubState.PreMission_DCMReason
TXB-HLC-TC_22098 | 4.1.2.1.0-634 |  | Set mmd_enum_systemMode to NOT Pre-mission Set dbd_enum_acSteeringMethod to DB_STEER_METHOD_SBW_E Set acd_flg_arincValid to 0 Verify mmd_bm_reasonDcmDenied2 is XXX0XXXX |  | Normal |  | Test Case | SSDD-L-18381 |  |  | mm_ref/mmChart/PreMission.PreMissionSubState.PreMission_DCMReason
TXB-HLC-TC_22099 | 4.1.2.1.0-635 |  | Set lvcpd_enum_loadJoystick to LVC_LOAD_UNAVAILBLE_E Set mmd_enum_systemMode to NOT Pre-mission Verify mmd_bm_reasonDcmDenied1 is 0XXXXXXX |  | Normal |  | Test Case | SSDD-L-23906 |  |  | mm_ref/mmChart/PreMission.PreMissionSubState.PreMission_DCMReason
TXB-HLC-TC_22100 | 4.1.2.1.0-636 |  | Set mmd_bm_reasonNeutDenied to 0XXXXXXX Set cspd_enum_neutralSwitchStatus to CS_SWITCH_NOT_REQUESTED_E Set mmd_enum_systemMode to NOT PCM Verify mmd_bm_reasonNeutDenied is 0XXXXXXX |  | Normal |  | Test Case | SSDD-L-23907 |  |  | mm_ref/mmChart/PCM.PCM_Reasons.PCM_NtrlReasonBitMask
TXB-HLC-TC_22101 | 4.1.2.1.0-637 |  | Set System mode to NOT DCM Set lvcpd_enum_loadJoystick to LVC_LOAD_E Verify mmd_bm_reasonUnloadDenied is 0XXXXXXX |  | Normal |  | Test Case | SSDD-L-23908 |  |  | mm_ref/mmChart/DCM.Dcm_UnloadReason
TXB-HLC-TC_22102 | 4.1.2.1.0-638 |  | Set System mode to NOT Pre-Mission Set lvcpd_enum_loadJoystick to LVC_LOAD_E Verify mmd_bm_reasonUnloadDenied is 0XXXXXXX |  | Normal |  | Test Case | SSDD-L-23908 |  |  | mm_ref/mmChart/PreMission.PreMissionSubState.PreMission_UnloadReason
TXB-HLC-TC_22103 | 4.1.2.1.0-639 |  | Set lvcd_enum_operatStationPos to LVC_REV_E Set lvcd_enum_turretLockStatus to LVC_LOCKED_E Set mmd_flg_locHalt to HALT_E Set lvcd_enum_fwdNeuRevPos to LVC_NEUTRAL_E Set lvcd_enum_parkBrkReq to LVC_REQ_ENGAGE_E Set lvcd_enum_parkBrakeStatus to LVC_APPLIED_E Set lvcd_enum_pinStatus to LVC_PIN_STATUS_IN_E Set csd_enum_pcmSwitchStatus to SWITCH_REQUESTED_E Set tasd_flg_turretValid to TURRET_ANGLE_VALID_E Set acd_flg_arincValid to AC_VALID_E Set smd_enum_safetyMode to SM_NORMAL_E Set dbd_enum_acSteeringMethod to DB_STEER_METHOD_SBW_E Set mmd_enum_systemMode to MM_SYSTEM_MODE_PUSHBACK_ATA_TAS_E Set mmd_enum_pcmDcmMode to MM_DCM_E Verify mmd_enum_pcmDcmMode is MM_DCM_E |  | Normal |  | Test Case | SSDD-L-7884 |  |  | mm_ref/mmChart.DCM
TXB-HLC-TC_22104 | 4.1.2.1.0-640 |  | Set lvcd_enum_operatStationPos to LVC_OPERATOR_POS_ERROR_E Set lvcd_enum_turretLockStatus to LVC_LOCKED_E Set mmd_flg_locHalt to HALT_E Set lvcd_enum_fwdNeuRevPos to LVC_NEUTRAL_E Set lvcd_enum_parkBrkReq to LVC_REQ_ENGAGE_E Set lvcd_enum_parkBrakeStatus to LVC_APPLIED_E Set lvcd_enum_pinStatus to LVC_PIN_STATUS_IN_E Set csd_enum_pcmSwitchStatus to SWITCH_REQUESTED_E Set tasd_flg_turretValid to TURRET_ANGLE_VALID_E Set acd_flg_arincValid to AC_VALID_E Set smd_enum_safetyMode to SM_NORMAL_E Set dbd_enum_acSteeringMethod to DB_STEER_METHOD_SBW_E Set mmd_enum_systemMode to MM_SYSTEM_MODE_PUSHBACK_ATA_TAS_E Set mmd_enum_pcmDcmMode to MM_DCM_E Verify mmd_enum_pcmDcmMode is MM_DCM_E |  | Normal |  | Test Case | SSDD-L-7884 |  |  | mm_ref/mmChart.DCM