## CS_TP_1.41+
ID | Object Number | Object Heading | Procedure Title | Object Type | Step | Set | Verify | Configuration | Comments | TC Trace | Test Method
TXB-HLC-TP_44 | 4.1.2.31 | Cabin Switches (CS) Proxy
TXB-HLC-TP_6251 | 4.1.2.31.0-1 |  | Calibration variable Table | Information |  | Name Nom Min 1 Min 2 Max cspc_num_pbInHighIncVal 1 0 1 2 cspc_num_pbInStbTresh 40 10 10 100 cspc_num_estopFaultIncVal 2 0 1 2 cspc_num_estopFaultTresh 1 0 1 50 cspc_num_pbInRequestedTresh 3 0 1 50 cspc_tm_flicker_sec 1 0.1 1 3 cspc_num_indFlickerD 0.5 0.1 0.1 0.9 cspc_num_indflickerNum 2 1 1 10 cspc_tm_InitIndOnTime_sec 1 0.1 0.1 3
TXB-HLC-TP_6203 | 4.1.2.31.0-2 |  | Test Strategy | Information |  | This test for verifying the functionality of Cabin Switches proxy which is not possible to test through SIL because of presence of the system mode, safety mode and neutral submode as an input. So this test is performed as a Component test using RTRT in the test procedures CS_HL_TEST_NOM_Procedure, CS_HL_TEST_MAX_Procedure and CS_HL_TEST_MIN_Procedure.
TXB-HLC-TP_3841 | 4.1.2.31.0-3 |  | CS_HL_TEST_NOM_Procedure | Procedure Title
TXB-HLC-TP_6204 | 4.1.2.31.0-3.0-1 |  | Test Plan | Information |  | This test is done by invoking the bswDispatcherIn10 which calls the Discrete communicator to get the discrete input from the BSP Module. Then invoke the acsDispatcherIn10 to call the Discrete Manager first to carry the digital input from the communicator to Cabin Switches proxy nd then the Cabin Switches proxy (the other inputs are set through its Global variable). After the Proxy Processing,invoke the acsDispatcherOut10 to call the Discrete Manager to pass the Digital output from the proxy to the communicator, then finally invoke the bswDispatcherOut10 to carry out the Discrete out to the corresponding BSP interface. The BSP interface(PALVAS.c) is made as a STUB to feed and verify the Discrete input and output. And placed the modified file in the mentioned path "..\..\BSP\HlcBSP_Cert\cert\" This test invokes acsDiscreteMngrIn() explictly for 4 times inorder to process the inputs of cabin switch for every 50 milliseconds. The following below test scripts are splitted due to memory constraints where the procedure step 1 and 2 are added in all the test scripts to start the other functionality i.e. after 22 cycles only the other functionalities will start. - 1 , 2, 3 are tested in CS_HL_TEST_NOM_1.ptu - 1 , 2, 4 are tested in CS_HL_TEST_NOM_2.ptu - 1 , 2, 5 are tested in CS_HL_TEST_NOM _3.ptu - 1 , 2, 6 are tested in CS_HL_TEST_NOM_4.ptu - 1 , 2, 7 are tested in CS_HL_TEST_NOM_5.ptu - 1 , 2, 8 are tested in CS_HL_TEST_NOM_6.ptu - 1 , 2, 9 are tested in CS_HL_TEST_NOM_7.ptu - 1 , 2, 10 are tested in CS_HL_TEST_NOM_8.ptu - 1 , 2, 11 are tested in CS_HL_TEST_NOM_9.ptu - 1 , 2, 12 are tested in CS_HL_TEST_NOM_10.ptu - 1 , 2, 13 are tested in CS_HL_TEST_NOM_11.ptu - 1 , 2, 14 are tested in CS_HL_TEST_NOM_12.ptu - 1 , 2, 15 are tested in CS_HL_TEST_NOM_13.ptu - 1 , 2, 16 are tested in CS_HL_TEST_NOM_14.ptu - 1 , 2, 17 are tested in CS_HL_TEST_NOM_15.ptu - 1 , 2, 18 are tested in CS_HL_TEST_NOM_16.ptu - 1 , 2, 19 are tested in CS_HL_TEST_NOM_17.ptu
TXB-HLC-TP_3843 | 4.1.2.31.0-3.1 |  |  | Test Procedure |  | Follow the process which mentioned in the Appendix 5.6.6 for the RTRT test Procedure and use the script mentioned above to test the below mentioned Procedure Steps
TXB-HLC-TP_3844 | 4.1.2.31.0-3.2 |  |  |  |  | DELETE | DELETE
TXB-HLC-TP_185 | 4.1.2.31.0-3.3 |  |  | Procedure Step | 1 | At first cycle(StartUp): Power-Up HLC | At first cycle(StartUp): Verify cspd_enum_dcmSwitchStatus is CS_SWITCH_NOT_REQUESTED_E Verify cspd_enum_pcmSwitchStatus is CS_SWITCH_NOT_REQUESTED_E Verify cspd_enum_neutralSwitchStatus is CS_SWITCH_NOT_REQUESTED_E Verify cspd_enum_estopSwitchStatus is CS_SWITCH_NOT_REQUESTED_E Verify cspd_enum_deadmanSwitchStatus is CS_SWITCH_NOT_REQUESTED_E Verify cspd_flg_dcmIndicator is 0 Verify cspd_flg_pcmIndicator is 0 Verify cspd_flg_neutralIndicator is 0 Verify cspd_flg_steerCtrlIndicator is 0 Verify DCM_PB_STB is 0 Verify PCM_PB_STB is 0 Verify NEUT_PB_STB is 0 Verify DEADMAN_PB_STB is 0 Verify ESTOP_PB_Fault is 0 Verify cspd_flg_prkBrake1Discrete is LVC_PARK_BRAKE_NOT_ACTIVATED_E Verify cspd_flg_prkBrake2Discrete is LVC_PARK_BRAKE_NOT_ACTIVATED_E | Nominal | At first cycle(StartUp): At startup, HLC INIT process is completed Verify estop status has set to 'Not Requested'. | TXB-HLC-TC_1571 TXB-HLC-TC_1569 TXB-HLC-TC_1574 TXB-HLC-TC_1576 TXB-HLC-TC_5895 TXB-HLC-TC_5898 TXB-HLC-TC_5921
TXB-HLC-TP_186 | 4.1.2.31.0-3.4 |  |  | Procedure Step | 2 | At cycle 2 For 19 cycles Set DCM_PB_IN to 0 Set PCM_PB_IN to 0 Set NEUT_PB_IN to 0 Set ESTOP1_IN to 0 Set ESTOP2_IN to 0 Set DEADMAN_IN to 0 Set mmd_enum_systemMode to MM_SYSTEM_MODE_INIT_E Set dwd_enum_driverSteerActv to DW_DSS_OFF_E Set ntd_enum_neutralSubMode to NT_DISABLED_E Set lvcpd_enum_parkBrakeLatch to LVC_PARK_BRAKE_NOT_ACTIVATED_E At cycle 21 For 1 cycles Set DCM_PB_IN to 0 Set PCM_PB_IN to 0 Set NEUT_PB_IN to 0 Set ESTOP1_IN to 0 Set ESTOP2_IN to 0 Set DEADMAN_IN to 0 Set mmd_enum_systemMode to MM_SYSTEM_MODE_INIT_E Set dwd_enum_driverSteerActv to DW_DSS_OFF_E Set ntd_enum_neutralSubMode to NT_DISABLED_E Set lvcpd_enum_parkBrakeLatch to LVC_PARK_BRAKE_NOT_ACTIVATED_E At cycle 22 For 1 cycles Set DCM_PB_IN to 0 Set PCM_PB_IN to 0 Set NEUT_PB_IN to 0 Set ESTOP1_IN to 0 Set ESTOP2_IN to 0 Set DEADMAN_IN to 0 Set mmd_enum_systemMode to MM_SYSTEM_MODE_INIT_E Set dwd_enum_driverSteerActv to DW_DSS_OFF_E Set ntd_enum_neutralSubMode to NT_DISABLED_E Set lvcpd_enum_parkBrakeLatch to LVC_PARK_BRAKE_NOT_ACTIVATED_E | At the end of cycle 2 Verify cspd_enum_dcmSwitchStatus is CS_SWITCH_NOT_REQUESTED_E Verify cspd_enum_pcmSwitchStatus is CS_SWITCH_NOT_REQUESTED_E Verify cspd_enum_neutralSwitchStatus is CS_SWITCH_NOT_REQUESTED_E Verify cspd_enum_estopSwitchStatus is CS_SWITCH_NOT_REQUESTED_E Verify cspd_enum_deadmanSwitchStatus is CS_SWITCH_NOT_REQUESTED_E Verify cspd_flg_dcmIndicator is 1 Verify cspd_flg_pcmIndicator is 1 Verify cspd_flg_neutralIndicator is 1 Verify cspd_flg_steerCtrlIndicator is 1 Verify cspd_flg_prkBrake1Discrete is 0 Verify cspd_flg_prkBrake2Discrete is 0 Verify ESTOP_PB_Fault is 0 At the end of cycle 21 Verify cspd_enum_dcmSwitchStatus is CS_SWITCH_NOT_REQUESTED_E Verify cspd_enum_pcmSwitchStatus is CS_SWITCH_NOT_REQUESTED_E Verify cspd_enum_neutralSwitchStatus is CS_SWITCH_NOT_REQUESTED_E Verify cspd_enum_estopSwitchStatus is CS_SWITCH_NOT_REQUESTED_E Verify cspd_enum_deadmanSwitchStatus is CS_SWITCH_NOT_REQUESTED_E Verify cspd_flg_dcmIndicator is 1 Verify cspd_flg_pcmIndicator is 1 Verify cspd_flg_neutralIndicator is 1 Verify cspd_flg_steerCtrlIndicator is 1 Verify cspd_flg_prkBrake1Discrete is 0 Verify cspd_flg_prkBrake2Discrete is 0 Verify ESTOP_PB_Fault is 0 At the end of cycle 22 Verify cspd_enum_dcmSwitchStatus is CS_SWITCH_NOT_REQUESTED_E Verify cspd_enum_pcmSwitchStatus is CS_SWITCH_NOT_REQUESTED_E Verify cspd_enum_neutralSwitchStatus is CS_SWITCH_NOT_REQUESTED_E Verify cspd_enum_estopSwitchStatus is CS_SWITCH_NOT_REQUESTED_E Verify cspd_enum_deadmanSwitchStatus is CS_SWITCH_REQUESTED_E Verify cspd_flg_dcmIndicator is 0 Verify cspd_flg_pcmIndicator is 0 Verify cspd_flg_neutralIndicator is 0 Verify cspd_flg_steerCtrlIndicator is 0 Verify cspd_flg_prkBrake1Discrete is 0 Verify cspd_flg_prkBrake2Discrete is 0 Verify ESTOP_PB_Fault is 0 | Nominal | At second cycle: 1. At initialisation condition, checks that indicators output are iluminated at startup for 1 seconds. At 21st cycle: 1. At initialisation condition, checks that indicators output are iluminated at startup for 1 seconds. At 22nd cycle: 1. At startup after one second, checks that the indicators output won't illuminate. | TXB-HLC-TC_1572 TXB-HLC-TC_5894 TXB-HLC-TC_5893 TXB-HLC-TC_1960 TXB-HLC-TC_5900 TXB-HLC-TC_5901
TXB-HLC-TP_187 | 4.1.2.31.0-3.5 |  |  | Procedure Step | 3 | At cycle 23 For 1 cycles Set DCM_PB_IN to 1 Set PCM_PB_IN to 0 Set NEUT_PB_IN to 0 Set ESTOP1_IN to 1 Set ESTOP2_IN to 0 Set DEADMAN_IN to 0 Set mmd_enum_systemMode to MM_SYSTEM_MODE_PRE_MISSION_E Set dwd_enum_driverSteerActv to DW_DSS_OFF_E Set ntd_enum_neutralSubMode to NT_DISABLED_E Set lvcpd_enum_parkBrakeLatch to LVC_PARK_BRAKE_ACTIVATED_E At cycle 24 For 1 cycles Set DCM_PB_IN to 1 Set PCM_PB_IN to 0 Set NEUT_PB_IN to 0 Set ESTOP1_IN to 1 Set ESTOP2_IN to 0 Set DEADMAN_IN to 0 Set mmd_enum_systemMode to MM_SYSTEM_MODE_PRE_MISSION_E Set dwd_enum_driverSteerActv to DW_DSS_OFF_E Set ntd_enum_neutralSubMode to NT_DISABLED_E Set lvcpd_enum_parkBrakeLatch to LVC_PARK_BRAKE_ACTIVATED_E At cycle 25 For 1 cycles Set DCM_PB_IN to 1 Set PCM_PB_IN to 0 Set NEUT_PB_IN to 0 Set ESTOP1_IN to 1 Set ESTOP2_IN to 0 Set DEADMAN_IN to 0 Set mmd_enum_systemMode to MM_SYSTEM_MODE_PRE_MISSION_E Set dwd_enum_driverSteerActv to DW_DSS_OFF_E Set ntd_enum_neutralSubMode to NT_DISABLED_E Set lvcpd_enum_parkBrakeLatch to LVC_PARK_BRAKE_ACTIVATED_E At cycle 26 For 1 cycles Set DCM_PB_IN to 1 Set PCM_PB_IN to 0 Set NEUT_PB_IN to 0 Set ESTOP1_IN to 1 Set ESTOP2_IN to 0 Set DEADMAN_IN to 0 Set mmd_enum_systemMode to MM_SYSTEM_MODE_PRE_MISSION_E Set dwd_enum_driverSteerActv to DW_DSS_OFF_E Set ntd_enum_neutralSubMode to NT_DISABLED_E Set lvcpd_enum_parkBrakeLatch to LVC_PARK_BRAKE_NOT_ACTIVATED_E At cycle 27 For 1 cycles Set DCM_PB_IN to 1 Set PCM_PB_IN to 0 Set NEUT_PB_IN to 0 Set ESTOP1_IN to 1 Set ESTOP2_IN to 0 Set DEADMAN_IN to 0 Set mmd_enum_systemMode to MM_SYSTEM_MODE_PRE_MISSION_E Set dwd_enum_driverSteerActv to DW_DSS_OFF_E Set ntd_enum_neutralSubMode to NT_DISABLED_E Set lvcpd_enum_parkBrakeLatch to LVC_PARK_BRAKE_NOT_ACTIVATED_E At cycle 28 For 33 cycles Set DCM_PB_IN to 1 Set PCM_PB_IN to 0 Set NEUT_PB_IN to 0 Set ESTOP1_IN to 1 Set ESTOP2_IN to 0 Set DEADMAN_IN to 0 Set mmd_enum_systemMode to MM_SYSTEM_MODE_PRE_MISSION_E Set dwd_enum_driverSteerActv to DW_DSS_OFF_E Set ntd_enum_neutralSubMode to NT_DISABLED_E Set lvcpd_enum_parkBrakeLatch to LVC_PARK_BRAKE_NOT_ACTIVATED_E At cycle 61 For 1 cycles Set DCM_PB_IN to 1 Set PCM_PB_IN to 0 Set NEUT_PB_IN to 0 Set ESTOP1_IN to 1 Set ESTOP2_IN to 0 Set DEADMAN_IN to 0 Set mmd_enum_systemMode to MM_SYSTEM_MODE_PRE_MISSION_E Set dwd_enum_driverSteerActv to DW_DSS_OFF_E Set ntd_enum_neutralSubMode to NT_DISABLED_E Set lvcpd_enum_parkBrakeLatch to LVC_PARK_BRAKE_NOT_ACTIVATED_E At cycle 62 For 1 cycles Set DCM_PB_IN to 1 Set PCM_PB_IN to 0 Set NEUT_PB_IN to 0 Set ESTOP1_IN to 1 Set ESTOP2_IN to 0 Set DEADMAN_IN to 0 Set mmd_enum_systemMode to MM_SYSTEM_MODE_PRE_MISSION_E Set dwd_enum_driverSteerActv to DW_DSS_OFF_E Set ntd_enum_neutralSubMode to NT_DISABLED_E Set lvcpd_enum_parkBrakeLatch to LVC_PARK_BRAKE_NOT_ACTIVATED_E At cycle 63 For 1 cycles Set DCM_PB_IN to 1 Set PCM_PB_IN to 0 Set NEUT_PB_IN to 0 Set ESTOP1_IN to 1 Set ESTOP2_IN to 0 Set DEADMAN_IN to 0 Set mmd_enum_systemMode to MM_SYSTEM_MODE_PRE_MISSION_E Set dwd_enum_driverSteerActv to DW_DSS_OFF_E Set ntd_enum_neutralSubMode to NT_DISABLED_E Set lvcpd_enum_parkBrakeLatch to LVC_PARK_BRAKE_NOT_ACTIVATED_E | At the end of cycle 23 Verify cspd_enum_dcmSwitchStatus is CS_SWITCH_NOT_REQUESTED_E Verify cspd_enum_pcmSwitchStatus is CS_SWITCH_NOT_REQUESTED_E Verify cspd_enum_neutralSwitchStatus is CS_SWITCH_NOT_REQUESTED_E Verify cspd_enum_estopSwitchStatus is CS_SWITCH_NOT_REQUESTED_E Verify cspd_enum_deadmanSwitchStatus is CS_SWITCH_REQUESTED_E Verify cspd_flg_dcmIndicator is 1 Verify cspd_flg_pcmIndicator is 0 Verify cspd_flg_neutralIndicator is 0 Verify cspd_flg_steerCtrlIndicator is 0 Verify cspd_flg_prkBrake1Discrete is LVC_PARK_BRAKE_ACTIVATED_E Verify cspd_flg_prkBrake2Discrete is LVC_PARK_BRAKE_ACTIVATED_E Verify ESTOP_PB_Fault is 0 At the end of cycle 24 Verify cspd_enum_dcmSwitchStatus is CS_SWITCH_NOT_REQUESTED_E Verify cspd_enum_pcmSwitchStatus is CS_SWITCH_NOT_REQUESTED_E Verify cspd_enum_neutralSwitchStatus is CS_SWITCH_NOT_REQUESTED_E Verify cspd_enum_estopSwitchStatus is CS_SWITCH_NOT_REQUESTED_E Verify cspd_enum_deadmanSwitchStatus is CS_SWITCH_REQUESTED_E Verify cspd_flg_dcmIndicator is 1 Verify cspd_flg_pcmIndicator is 0 Verify cspd_flg_neutralIndicator is 0 Verify cspd_flg_steerCtrlIndicator is 0 Verify cspd_flg_prkBrake1Discrete is LVC_PARK_BRAKE_ACTIVATED_E Verify cspd_flg_prkBrake2Discrete is LVC_PARK_BRAKE_ACTIVATED_E Verify ESTOP_PB_Fault is 0 At the end of cycle 25 Verify cspd_enum_dcmSwitchStatus is CS_SWITCH_NOT_REQUESTED_E Verify cspd_enum_pcmSwitchStatus is CS_SWITCH_NOT_REQUESTED_E Verify cspd_enum_neutralSwitchStatus is CS_SWITCH_NOT_REQUESTED_E Verify cspd_enum_estopSwitchStatus is CS_SWITCH_NOT_REQUESTED_E Verify cspd_enum_deadmanSwitchStatus is CS_SWITCH_REQUESTED_E Verify cspd_flg_dcmIndicator is 1 Verify cspd_flg_pcmIndicator is 0 Verify cspd_flg_neutralIndicator is 0 Verify cspd_flg_steerCtrlIndicator is 0 Verify cspd_flg_prkBrake1Discrete is LVC_PARK_BRAKE_ACTIVATED_E Verify cspd_flg_prkBrake2Discrete is LVC_PARK_BRAKE_ACTIVATED_E Verify ESTOP_PB_Fault is 0 At the end of cycle 26 Verify cspd_enum_dcmSwitchStatus is CS_SWITCH_NOT_REQUESTED_E Verify cspd_enum_pcmSwitchStatus is CS_SWITCH_NOT_REQUESTED_E Verify cspd_enum_neutralSwitchStatus is CS_SWITCH_NOT_REQUESTED_E Verify cspd_enum_estopSwitchStatus is CS_SWITCH_NOT_REQUESTED_E Verify cspd_enum_deadmanSwitchStatus is CS_SWITCH_REQUESTED_E Verify cspd_flg_dcmIndicator is 1 Verify cspd_flg_pcmIndicator is 0 Verify cspd_flg_neutralIndicator is 0 Verify cspd_flg_steerCtrlIndicator is 0 Verify cspd_flg_prkBrake1Discrete is LVC_PARK_BRAKE_NOT_ACTIVATED_E Verify cspd_flg_prkBrake2Discrete is LVC_PARK_BRAKE_NOT_ACTIVATED_E Verify ESTOP_PB_Fault is 0 At the end of cycle 27 Verify cspd_enum_dcmSwitchStatus is CS_SWITCH_NOT_REQUESTED_E Verify cspd_enum_pcmSwitchStatus is CS_SWITCH_NOT_REQUESTED_E Verify cspd_enum_neutralSwitchStatus is CS_SWITCH_NOT_REQUESTED_E Verify cspd_enum_estopSwitchStatus is CS_SWITCH_NOT_REQUESTED_E Verify cspd_enum_deadmanSwitchStatus is CS_SWITCH_REQUESTED_E Verify cspd_flg_dcmIndicator is 1 Verify cspd_flg_pcmIndicator is 0 Verify cspd_flg_neutralIndicator is 0 Verify cspd_flg_steerCtrlIndicator is 0 Verify cspd_flg_prkBrake1Discrete is LVC_PARK_BRAKE_NOT_ACTIVATED_E Verify cspd_flg_prkBrake2Discrete is LVC_PARK_BRAKE_NOT_ACTIVATED_E Verify ESTOP_PB_Fault is 0 At the end of cycle 28 Verify cspd_enum_dcmSwitchStatus is CS_SWITCH_NOT_REQUESTED_E Verify cspd_enum_pcmSwitchStatus is CS_SWITCH_NOT_REQUESTED_E Verify cspd_enum_neutralSwitchStatus is CS_SWITCH_NOT_REQUESTED_E Verify cspd_enum_estopSwitchStatus is CS_SWITCH_NOT_REQUESTED_E Verify cspd_enum_deadmanSwitchStatus is CS_SWITCH_REQUESTED_E Verify cspd_flg_dcmIndicator is 1 Verify cspd_flg_pcmIndicator is 0 Verify cspd_flg_neutralIndicator is 0 Verify cspd_flg_steerCtrlIndicator is 0 Verify cspd_flg_prkBrake1Discrete is LVC_PARK_BRAKE_NOT_ACTIVATED_E Verify cspd_flg_prkBrake2Discrete is LVC_PARK_BRAKE_NOT_ACTIVATED_E Verify ESTOP_PB_Fault is 0 At the end of cycle 61 Verify cspd_enum_dcmSwitchStatus is CS_SWITCH_NOT_REQUESTED_E Verify cspd_enum_pcmSwitchStatus is CS_SWITCH_NOT_REQUESTED_E Verify cspd_enum_neutralSwitchStatus is CS_SWITCH_NOT_REQUESTED_E Verify cspd_enum_estopSwitchStatus is CS_SWITCH_NOT_REQUESTED_E Verify cspd_enum_deadmanSwitchStatus is CS_SWITCH_REQUESTED_E Verify cspd_flg_dcmIndicator is 1 Verify cspd_flg_pcmIndicator is 0 Verify cspd_flg_neutralIndicator is 0 Verify cspd_flg_steerCtrlIndicator is 0 Verify cspd_flg_prkBrake1Discrete is LVC_PARK_BRAKE_NOT_ACTIVATED_E Verify cspd_flg_prkBrake2Discrete is LVC_PARK_BRAKE_NOT_ACTIVATED_E Verify ESTOP_PB_Fault is 0 At the end of cycle 62 Verify cspd_enum_dcmSwitchStatus is CS_SWITCH_INVALID_E Verify cspd_enum_pcmSwitchStatus is CS_SWITCH_NOT_REQUESTED_E Verify cspd_enum_neutralSwitchStatus is CS_SWITCH_NOT_REQUESTED_E Verify cspd_enum_estopSwitchStatus is CS_SWITCH_NOT_REQUESTED_E Verify cspd_enum_deadmanSwitchStatus is CS_SWITCH_REQUESTED_E Verify cspd_flg_dcmIndicator is 1 Verify cspd_flg_pcmIndicator is 0 Verify cspd_flg_neutralIndicator is 0 Verify cspd_flg_steerCtrlIndicator is 0 Verify cspd_flg_prkBrake1Discrete is LVC_PARK_BRAKE_NOT_ACTIVATED_E Verify cspd_flg_prkBrake2Discrete is LVC_PARK_BRAKE_NOT_ACTIVATED_E Verify ESTOP_PB_Fault is 0 At the end of cycle 63 Verify cspd_enum_dcmSwitchStatus is CS_SWITCH_INVALID_E Verify cspd_enum_pcmSwitchStatus is CS_SWITCH_NOT_REQUESTED_E Verify cspd_enum_neutralSwitchStatus is CS_SWITCH_NOT_REQUESTED_E Verify cspd_enum_estopSwitchStatus is CS_SWITCH_NOT_REQUESTED_E Verify cspd_enum_deadmanSwitchStatus is CS_SWITCH_REQUESTED_E Verify cspd_flg_dcmIndicator is 1 Verify cspd_flg_pcmIndicator is 0 Verify cspd_flg_neutralIndicator is 0 Verify cspd_flg_steerCtrlIndicator is 0 Verify cspd_flg_prkBrake1Discrete is LVC_PARK_BRAKE_NOT_ACTIVATED_E Verify cspd_flg_prkBrake2Discrete is LVC_PARK_BRAKE_NOT_ACTIVATED_E Verify ESTOP_PB_Fault is 0 | Nominal | This test is to verify cspd_enum_dcmSwitchStatus is set to invalid when it reaches threshold value of leaky bucket for cspc_num_pbInStbTresh. At cycle 23 DCM MODE Verifies that the STB Leaky Bucket does not overflow for the increment condition DCM_PB_IN (DIGITAL_IN is set to 1). Verifies that the estop fault Leaky Bucket does not overflow for the increment condition ESTOP 1 (DIGITAL_IN1 is 1) and 2 (DIGITAL_IN2 is 0). Verifies cspd_flg_prkBrake1Discrete and cspd_flg_prkBrake2Discrete is set to 1, when lvcpd_enum_parkBrakeLatch is set to LVC_PARK_BRAKE_ACTIVATED_E. At cycle 24 Verifies that the STB Leaky Bucket does not overflow for the increment condition DCM_PB_IN (DIGITAL_IN is set to 1). Verifies that the estop fault Leaky Bucket does not overflow for the increment condition ESTOP 1 (DIGITAL_IN1 is 1) and 2 (DIGITAL_IN2 is 0). Verifies cspd_flg_prkBrake1Discrete and cspd_flg_prkBrake2Discrete is set to 1, when lvcpd_enum_parkBrakeLatch is set to LVC_PARK_BRAKE_ACTIVATED_E. At cycle 25 Verifies that the STB Leaky Bucket does not overflow for the increment condition DCM_PB_IN (DIGITAL_IN is set to 1). Verifies that the estop fault Leaky Bucket does not overflow for the increment condition ESTOP 1 (DIGITAL_IN1 is 1) and 2 (DIGITAL_IN2 is 0). Verifies cspd_flg_prkBrake1Discrete and cspd_flg_prkBrake2Discrete is set to 1, when lvcpd_enum_parkBrakeLatch is set to LVC_PARK_BRAKE_ACTIVATED_E. At cycle 26 Verifies that the STB Leaky Bucket does not overflow for the increment condition DCM_PB_IN (DIGITAL_IN is set to 1). Verifies that the estop fault Leaky Bucket does not overflow for the increment condition ESTOP 1 (DIGITAL_IN1 is 1) and 2 (DIGITAL_IN2 is 0). Verifies cspd_flg_prkBrake1Discrete and cspd_flg_prkBrake2Discrete is set to 0, when lvcpd_enum_parkBrakeLatch is set to LVC_PARK_BRAKE_NOT_ACTIVATED_E. At cycle 27 Verifies that the STB Leaky Bucket does not overflow for the increment condition DCM_PB_IN (DIGITAL_IN is set to 1). Verifies that the estop fault Leaky Bucket does not overflow for the increment condition ESTOP 1 (DIGITAL_IN1 is 1) and 2 (DIGITAL_IN2 is 0). Verifies cspd_flg_prkBrake1Discrete and cspd_flg_prkBrake2Discrete is set to 0, when lvcpd_enum_parkBrakeLatch is set to LVC_PARK_BRAKE_NOT_ACTIVATED_E. At cycle 28 Verifies that the STB Leaky Bucket does not overflow for the increment condition DCM_PB_IN (DIGITAL_IN is set to 1). Verifies that the estop fault Leaky Bucket does not overflow for the increment condition ESTOP 1 (DIGITAL_IN1 is 1) and 2 (DIGITAL_IN2 is 0). Verifies cspd_flg_prkBrake1Discrete and cspd_flg_prkBrake2Discrete is set to 0, when lvcpd_enum_parkBrakeLatch is set to LVC_PARK_BRAKE_NOT_ACTIVATED_E. At cycle 61 Verifies that the STB Leaky Bucket does not overflow for the increment condition DCM_PB_IN (DIGITAL_IN is set to 1). Verifies that the estop fault Leaky Bucket does not overflow for the increment condition ESTOP 1 (DIGITAL_IN1 is 1) and 2 (DIGITAL_IN2 is 0). Verifies cspd_flg_prkBrake1Discrete and cspd_flg_prkBrake2Discrete is set to 0, when lvcpd_enum_parkBrakeLatch is set to LVC_PARK_BRAKE_NOT_ACTIVATED_E. At cycle 62 Verifies that the STB Leaky Bucket does not overflow for the increment condition DCM_PB_IN (DIGITAL_IN is set to 1). Verifies that the estop fault Leaky Bucket does not overflow for the increment condition ESTOP 1 (DIGITAL_IN1 is 1) and 2 (DIGITAL_IN2 is 0). Verifies cspd_flg_prkBrake1Discrete and cspd_flg_prkBrake2Discrete is set to 0, when lvcpd_enum_parkBrakeLatch is set to LVC_PARK_BRAKE_NOT_ACTIVATED_E. At cycle 63 Verifies that the STB Leaky Bucket overflows for the increment condition DCM_PB_IN (DIGITAL_IN is set to 1), hence cspd_enum_dcmSwitchStatus is set to Invalid. Verifies that the estop fault Leaky Bucket does not overflow for the increment condition ESTOP 1 (DIGITAL_IN1 is 1) and 2 (DIGITAL_IN2 is 0). Verifies cspd_flg_prkBrake1Discrete and cspd_flg_prkBrake2Discrete is set to 0, when lvcpd_enum_parkBrakeLatch is set to LVC_PARK_BRAKE_NOT_ACTIVATED_E. | TXB-HLC-TC_8516 TXB-HLC-TC_1961 TXB-HLC-TC_17089 TXB-HLC-TC_8829 TXB-HLC-TC_1600 TXB-HLC-TC_4863 TXB-HLC-TC_4564 TXB-HLC-TC_4565 TXB-HLC-TC_1580 TXB-HLC-TC_1582 TXB-HLC-TC_1590 TXB-HLC-TC_1585 TXB-HLC-TC_1586 TXB-HLC-TC_1964 TXB-HLC-TC_1587 TXB-HLC-TC_1588 TXB-HLC-TC_1593 TXB-HLC-TC_1594 TXB-HLC-TC_1595 TXB-HLC-TC_5896 TXB-HLC-TC_5897 TXB-HLC-TC_5902 TXB-HLC-TC_5905 TXB-HLC-TC_5908 TXB-HLC-TC_16581 TXB-HLC-TC_5911 TXB-HLC-TC_5912 TXB-HLC-TC_5913 TXB-HLC-TC_5914 TXB-HLC-TC_5915 TXB-HLC-TC_5916 TXB-HLC-TC_6652 TXB-HLC-TC_6653 TXB-HLC-TC_8342 TXB-HLC-TC_8343 | High Level Test
TXB-HLC-TP_188 | 4.1.2.31.0-3.6 |  |  | Procedure Step | 3 | At cycle 64 For 1 cycles Set DCM_PB_IN to 0 Set PCM_PB_IN to 0 Set NEUT_PB_IN to 0 Set ESTOP1_IN to 1 Set ESTOP2_IN to 1 Set DEADMAN_IN to 1 Set mmd_enum_systemMode to MM_SYSTEM_MODE_PRE_MISSION_E Set dwd_enum_driverSteerActv to DW_DSS_OFF_E Set ntd_enum_neutralSubMode to NT_DISABLED_E Set lvcpd_enum_parkBrakeLatch to LVC_PARK_BRAKE_NOT_ACTIVATED_E At cycle 65 For 1 cycles Set DCM_PB_IN to 1 Set PCM_PB_IN to 0 Set NEUT_PB_IN to 0 Set ESTOP1_IN to 0 Set ESTOP2_IN to 0 Set DEADMAN_IN to 0 Set mmd_enum_systemMode to MM_SYSTEM_MODE_PRE_MISSION_E Set dwd_enum_driverSteerActv to DW_DSS_ON_E Set ntd_enum_neutralSubMode to NT_DISABLED_E Set lvcpd_enum_parkBrakeLatch to LVC_PARK_BRAKE_NOT_ACTIVATED_E At cycle 66 For 1 cycles Set DCM_PB_IN to 1 Set PCM_PB_IN to 0 Set NEUT_PB_IN to 0 Set ESTOP1_IN to 0 Set ESTOP2_IN to 1 Set DEADMAN_IN to 1 Set mmd_enum_systemMode to MM_SYSTEM_MODE_PRE_MISSION_E Set dwd_enum_driverSteerActv to DW_DSS_OFF_E Set ntd_enum_neutralSubMode to NT_DISABLED_E Set lvcpd_enum_parkBrakeLatch to LVC_PARK_BRAKE_NOT_ACTIVATED_E At cycle 67 For 1 cycles Set DCM_PB_IN to 1 Set PCM_PB_IN to 0 Set NEUT_PB_IN to 0 Set ESTOP1_IN to 1 Set ESTOP2_IN to 0 Set DEADMAN_IN to 0 Set mmd_enum_systemMode to MM_SYSTEM_MODE_PUSHBACK_ATA_BW_E Set dwd_enum_driverSteerActv to DW_DSS_ON_E Set ntd_enum_neutralSubMode to NT_DISABLED_E Set lvcpd_enum_parkBrakeLatch to LVC_PARK_BRAKE_NOT_ACTIVATED_E At cycle 68 For 1 cycles Set DCM_PB_IN to 1 Set PCM_PB_IN to 0 Set NEUT_PB_IN to 0 Set ESTOP1_IN to 1 Set ESTOP2_IN to 0 Set DEADMAN_IN to 0 Set mmd_enum_systemMode to MM_SYSTEM_MODE_PUSHBACK_ATA_BW_E Set dwd_enum_driverSteerActv to DW_DSS_ON_E Set ntd_enum_neutralSubMode to NT_DISABLED_E Set lvcpd_enum_parkBrakeLatch to LVC_PARK_BRAKE_NOT_ACTIVATED_E At cycle 69 For 1 cycles Set DCM_PB_IN to 0 Set PCM_PB_IN to 0 Set NEUT_PB_IN to 0 Set ESTOP1_IN to 0 Set ESTOP2_IN to 1 Set DEADMAN_IN to 0 Set mmd_enum_systemMode to MM_SYSTEM_MODE_PUSHBACK_ATA_BW_E Set dwd_enum_driverSteerActv to DW_DSS_ON_E Set ntd_enum_neutralSubMode to NT_DISABLED_E Set lvcpd_enum_parkBrakeLatch to LVC_PARK_BRAKE_NOT_ACTIVATED_E At cycle 70 For 1 cycles Set DCM_PB_IN to 1 Set PCM_PB_IN to 0 Set NEUT_PB_IN to 0 Set ESTOP1_IN to 0 Set ESTOP2_IN to 1 Set DEADMAN_IN to 0 Set mmd_enum_systemMode to MM_SYSTEM_MODE_PUSHBACK_ATA_BW_E Set dwd_enum_driverSteerActv to DW_DSS_ON_E Set ntd_enum_neutralSubMode to NT_DISABLED_E Set lvcpd_enum_parkBrakeLatch to LVC_PARK_BRAKE_NOT_ACTIVATED_E At cycle 71 For 1 cycles Set DCM_PB_IN to 1 Set PCM_PB_IN to 0 Set NEUT_PB_IN to 0 Set ESTOP1_IN to 0 Set ESTOP2_IN to 1 Set DEADMAN_IN to 0 Set mmd_enum_systemMode to MM_SYSTEM_MODE_PUSHBACK_ATA_BW_E Set dwd_enum_driverSteerActv to DW_DSS_ON_E Set ntd_enum_neutralSubMode to NT_DISABLED_E Set lvcpd_enum_parkBrakeLatch to LVC_PARK_BRAKE_NOT_ACTIVATED_E At cycle 72 For 1 cycles Set DCM_PB_IN to 1 Set PCM_PB_IN to 0 Set NEUT_PB_IN to 0 Set ESTOP1_IN to 0 Set ESTOP2_IN to 0 Set DEADMAN_IN to 0 Set mmd_enum_systemMode to MM_SYSTEM_MODE_PUSHBACK_ATA_BW_E Set dwd_enum_driverSteerActv to DW_DSS_ON_E Set ntd_enum_neutralSubMode to NT_DISABLED_E Set lvcpd_enum_parkBrakeLatch to LVC_PARK_BRAKE_NOT_ACTIVATED_E | At the end of cycle 64 Verify cspd_enum_dcmSwitchStatus is CS_SWITCH_INVALID_E Verify cspd_enum_pcmSwitchStatus is CS_SWITCH_NOT_REQUESTED_E Verify cspd_enum_neutralSwitchStatus is CS_SWITCH_NOT_REQUESTED_E Verify cspd_enum_estopSwitchStatus is CS_SWITCH_NOT_REQUESTED_E Verify cspd_enum_deadmanSwitchStatus is CS_SWITCH_NOT_REQUESTED_E Verify cspd_flg_dcmIndicator is 1 Verify cspd_flg_pcmIndicator is 0 Verify cspd_flg_neutralIndicator is 0 Verify cspd_flg_steerCtrlIndicator is 0 Verify cspd_flg_prkBrake1Discrete is LVC_PARK_BRAKE_NOT_ACTIVATED_E Verify cspd_flg_prkBrake2Discrete is LVC_PARK_BRAKE_NOT_ACTIVATED_E Verify ESTOP_PB_Fault is 0 At the end of cycle 65 Verify cspd_enum_dcmSwitchStatus is CS_SWITCH_NOT_REQUESTED_E Verify cspd_enum_pcmSwitchStatus is CS_SWITCH_NOT_REQUESTED_E Verify cspd_enum_neutralSwitchStatus is CS_SWITCH_NOT_REQUESTED_E Verify cspd_enum_estopSwitchStatus is CS_SWITCH_NOT_REQUESTED_E Verify cspd_enum_deadmanSwitchStatus is CS_SWITCH_REQUESTED_E Verify cspd_flg_dcmIndicator is 1 Verify cspd_flg_pcmIndicator is 0 Verify cspd_flg_neutralIndicator is 0 Verify cspd_flg_steerCtrlIndicator is 1 Verify cspd_flg_prkBrake1Discrete is LVC_PARK_BRAKE_NOT_ACTIVATED_E Verify cspd_flg_prkBrake2Discrete is LVC_PARK_BRAKE_NOT_ACTIVATED_E Verify ESTOP_PB_Fault is 0 At the end of cycle 66 Verify cspd_enum_dcmSwitchStatus is CS_SWITCH_NOT_REQUESTED_E Verify cspd_enum_pcmSwitchStatus is CS_SWITCH_NOT_REQUESTED_E Verify cspd_enum_neutralSwitchStatus is CS_SWITCH_NOT_REQUESTED_E Verify cspd_enum_estopSwitchStatus is CS_SWITCH_NOT_REQUESTED_E Verify cspd_enum_deadmanSwitchStatus is CS_SWITCH_NOT_REQUESTED_E Verify cspd_flg_dcmIndicator is 1 Verify cspd_flg_pcmIndicator is 0 Verify cspd_flg_neutralIndicator is 0 Verify cspd_flg_steerCtrlIndicator is 0 Verify cspd_flg_prkBrake1Discrete is LVC_PARK_BRAKE_NOT_ACTIVATED_E Verify cspd_flg_prkBrake2Discrete is LVC_PARK_BRAKE_NOT_ACTIVATED_E Verify ESTOP_PB_Fault is 0 At the end of cycle 67 Verify cspd_enum_dcmSwitchStatus is CS_SWITCH_NOT_REQUESTED_E Verify cspd_enum_pcmSwitchStatus is CS_SWITCH_NOT_REQUESTED_E Verify cspd_enum_neutralSwitchStatus is CS_SWITCH_NOT_REQUESTED_E Verify cspd_enum_estopSwitchStatus is CS_SWITCH_NOT_REQUESTED_E Verify cspd_enum_deadmanSwitchStatus is CS_SWITCH_REQUESTED_E Verify cspd_flg_dcmIndicator is 1 Verify cspd_flg_pcmIndicator is 0 Verify cspd_flg_neutralIndicator is 0 Verify cspd_flg_steerCtrlIndicator is 1 Verify cspd_flg_prkBrake1Discrete is LVC_PARK_BRAKE_NOT_ACTIVATED_E Verify cspd_flg_prkBrake2Discrete is LVC_PARK_BRAKE_NOT_ACTIVATED_E Verify ESTOP_PB_Fault is 0 At the end of cycle 68 Verify cspd_enum_dcmSwitchStatus is CS_SWITCH_NOT_REQUESTED_E Verify cspd_enum_pcmSwitchStatus is CS_SWITCH_NOT_REQUESTED_E Verify cspd_enum_neutralSwitchStatus is CS_SWITCH_NOT_REQUESTED_E Verify cspd_enum_estopSwitchStatus is CS_SWITCH_NOT_REQUESTED_E Verify cspd_enum_deadmanSwitchStatus is CS_SWITCH_REQUESTED_E Verify cspd_flg_dcmIndicator is 1 Verify cspd_flg_pcmIndicator is 0 Verify cspd_flg_neutralIndicator is 0 Verify cspd_flg_steerCtrlIndicator is 0 Verify cspd_flg_prkBrake1Discrete is LVC_PARK_BRAKE_NOT_ACTIVATED_E Verify cspd_flg_prkBrake2Discrete is LVC_PARK_BRAKE_NOT_ACTIVATED_E Verify ESTOP_PB_Fault is 0 At the end of cycle 69 Verify cspd_enum_dcmSwitchStatus is CS_SWITCH_REQUESTED_E Verify cspd_enum_pcmSwitchStatus is CS_SWITCH_NOT_REQUESTED_E Verify cspd_enum_neutralSwitchStatus is CS_SWITCH_NOT_REQUESTED_E Verify cspd_enum_estopSwitchStatus is CS_SWITCH_NOT_REQUESTED_E Verify cspd_enum_deadmanSwitchStatus is CS_SWITCH_REQUESTED_E Verify cspd_flg_dcmIndicator is 1 Verify cspd_flg_pcmIndicator is 0 Verify cspd_flg_neutralIndicator is 0 Verify cspd_flg_steerCtrlIndicator is 0 Verify cspd_flg_prkBrake1Discrete is LVC_PARK_BRAKE_NOT_ACTIVATED_E Verify cspd_flg_prkBrake2Discrete is LVC_PARK_BRAKE_NOT_ACTIVATED_E Verify ESTOP_PB_Fault is 0 At the end of cycle 70 Verify cspd_enum_dcmSwitchStatus is CS_SWITCH_NOT_REQUESTED_E Verify cspd_enum_pcmSwitchStatus is CS_SWITCH_NOT_REQUESTED_E Verify cspd_enum_neutralSwitchStatus is CS_SWITCH_NOT_REQUESTED_E Verify cspd_enum_estopSwitchStatus is CS_SWITCH_NOT_REQUESTED_E Verify cspd_enum_deadmanSwitchStatus is CS_SWITCH_REQUESTED_E Verify cspd_flg_dcmIndicator is 1 Verify cspd_flg_pcmIndicator is 0 Verify cspd_flg_neutralIndicator is 0 Verify cspd_flg_steerCtrlIndicator is 0 Verify cspd_flg_prkBrake1Discrete is LVC_PARK_BRAKE_NOT_ACTIVATED_E Verify cspd_flg_prkBrake2Discrete is LVC_PARK_BRAKE_NOT_ACTIVATED_E Verify ESTOP_PB_Fault is 0 At the end of cycle 71 Verify cspd_enum_dcmSwitchStatus is CS_SWITCH_NOT_REQUESTED_E Verify cspd_enum_pcmSwitchStatus is CS_SWITCH_NOT_REQUESTED_E Verify cspd_enum_neutralSwitchStatus is CS_SWITCH_NOT_REQUESTED_E Verify cspd_enum_estopSwitchStatus is CS_SWITCH_REQUESTED_E Verify cspd_enum_deadmanSwitchStatus is CS_SWITCH_REQUESTED_E Verify cspd_flg_dcmIndicator is 1 Verify cspd_flg_pcmIndicator is 0 Verify cspd_flg_neutralIndicator is 0 Verify cspd_flg_steerCtrlIndicator is 0 Verify cspd_flg_prkBrake1Discrete is LVC_PARK_BRAKE_NOT_ACTIVATED_E Verify cspd_flg_prkBrake2Discrete is LVC_PARK_BRAKE_NOT_ACTIVATED_E Verify ESTOP_PB_Fault is 0 At the end of cycle 72 Verify cspd_enum_dcmSwitchStatus is CS_SWITCH_NOT_REQUESTED_E Verify cspd_enum_pcmSwitchStatus is CS_SWITCH_NOT_REQUESTED_E Verify cspd_enum_neutralSwitchStatus is CS_SWITCH_NOT_REQUESTED_E Verify cspd_enum_estopSwitchStatus is CS_SWITCH_NOT_REQUESTED_E Verify cspd_enum_deadmanSwitchStatus is CS_SWITCH_REQUESTED_E Verify cspd_flg_dcmIndicator is 1 Verify cspd_flg_pcmIndicator is 0 Verify cspd_flg_neutralIndicator is 0 Verify cspd_flg_steerCtrlIndicator is 0 Verify cspd_flg_prkBrake1Discrete is LVC_PARK_BRAKE_NOT_ACTIVATED_E Verify cspd_flg_prkBrake2Discrete is LVC_PARK_BRAKE_NOT_ACTIVATED_E Verify ESTOP_PB_Fault is 0 | Nominal | This test is to verify cspd_enum_dcmSwitchStatus is set to Requested when it Increment counter value is more than cspc_num_pbInRequestedTresh and less than cspc_num_pbInStbTresh and it sets to invalid when it reaches threshold value of leaky bucket for cspc_num_pbInStbTresh and to verify cspd_enum_estopSwitchStatus is set to requested when ESTOP 1 Leaky bucket is overflown and Invalid when ESTOP 2 leaky bucket is overflown. At cycle 64 DCM MODE with decrement value Verifies that the STB Leaky Bucket resets for the condition DCM_PB_IN (DIGITAL_IN is set to 0). Verifies that the estop 2 Leaky Bucket does not overflow for the increment condition ESTOP 1 (DIGITAL_IN1 is 1) and 2 (DIGITAL_IN2 is 1). Verifies cspd_flg_prkBrake1Discrete and cspd_flg_prkBrake2Discrete is set to 0, when lvcpd_enum_parkBrakeLatch is set to LVC_PARK_BRAKE_NOT_ACTIVATED_E. At cycle 65 Verifies that the STB Leaky Bucket does not overflow for the increment condition DCM_PB_IN (DIGITAL_IN is set to 1). Verifies that the estop 2 Leaky Bucket does not overflow for the increment condition ESTOP 1 (DIGITAL_IN1 is 0) and 2 (DIGITAL_IN2 is 0). Verifies cspd_flg_prkBrake1Discrete and cspd_flg_prkBrake2Discrete is set to 0, when lvcpd_enum_parkBrakeLatch is set to LVC_PARK_BRAKE_NOT_ACTIVATED_E. At cycle 66 Verifies that the STB Leaky Bucket does not overflow for the increment condition DCM_PB_IN (DIGITAL_IN is set to 1). Verifies that the estop 1 Leaky Bucket does not overflow for the increment condition ESTOP 1 (DIGITAL_IN1 is 0) and 2 (DIGITAL_IN2 is 1). Verifies cspd_flg_prkBrake1Discrete and cspd_flg_prkBrake2Discrete is set to 0, when lvcpd_enum_parkBrakeLatch is set to LVC_PARK_BRAKE_NOT_ACTIVATED_E. At cycle 67 Verifies that the STB Leaky Bucket does not overflow for the increment condition DCM_PB_IN (DIGITAL_IN is set to 1). Verifies that the estop Leaky Bucket resets for the condition ESTOP 1 (DIGITAL_IN1 is 1) and 2 (DIGITAL_IN2 is 0). Verifies cspd_flg_prkBrake1Discrete and cspd_flg_prkBrake2Discrete is set to 0, when lvcpd_enum_parkBrakeLatch is set to LVC_PARK_BRAKE_NOT_ACTIVATED_E. At cycle 68 Verifies that the STB Leaky Bucket does not overflow for the increment condition DCM_PB_IN (DIGITAL_IN is set to 1). Verifies that the estop Leaky Bucket resets for the condition ESTOP 1 (DIGITAL_IN1 is 1) and 2 (DIGITAL_IN2 is 0). Verifies cspd_flg_prkBrake1Discrete and cspd_flg_prkBrake2Discrete is set to 0, when lvcpd_enum_parkBrakeLatch is set to LVC_PARK_BRAKE_NOT_ACTIVATED_E. At cycle 69 Verifies that the STB Leaky Bucket resets for the condition DCM_PB_IN (DIGITAL_IN is set to 0), cspd_enum_dcmSwitchStatus is set to Requested. Verifies that the estop 1 Leaky Bucket does not overflow for the increment condition ESTOP 1 (DIGITAL_IN1 is 0) and 2 (DIGITAL_IN2 is 1). Verifies cspd_flg_prkBrake1Discrete and cspd_flg_prkBrake2Discrete is set to 0, when lvcpd_enum_parkBrakeLatch is set to LVC_PARK_BRAKE_NOT_ACTIVATED_E. At cycle 70 Verifies that the STB Leaky Bucket does not overflow for the increment condition DCM_PB_IN (DIGITAL_IN is set to 1). Verifies that the estop 1 Leaky Bucket does not overflow for the increment condition ESTOP 1 (DIGITAL_IN1 is 0) and 2 (DIGITAL_IN2 is 1). Verifies cspd_flg_prkBrake1Discrete and cspd_flg_prkBrake2Discrete is set to 0, when lvcpd_enum_parkBrakeLatch is set to LVC_PARK_BRAKE_NOT_ACTIVATED_E. At cycle 71 Verifies that the STB Leaky Bucket does not overflow for the increment condition DCM_PB_IN (DIGITAL_IN is set to 1). Verifies that the estop 1 Leaky Bucket overflows for the increment condition ESTOP 1 (DIGITAL_IN1 is 0) and 2 (DIGITAL_IN2 is 1), hence cspd_enum_estopSwitchStatus is set to requested. Verifies cspd_flg_prkBrake1Discrete and cspd_flg_prkBrake2Discrete is set to 0, when lvcpd_enum_parkBrakeLatch is set to LVC_PARK_BRAKE_NOT_ACTIVATED_E. At cycle 72 Verifies that the STB Leaky Bucket does not overflow for the increment condition DCM_PB_IN (DIGITAL_IN is set to 1). Verifies that the estop 2 Leaky Bucket does not overflows for the increment condition ESTOP 1 (DIGITAL_IN1 is 0) and 2 (DIGITAL_IN2 is 0). Verifies cspd_flg_prkBrake1Discrete and cspd_flg_prkBrake2Discrete is set to 0, when lvcpd_enum_parkBrakeLatch is set to LVC_PARK_BRAKE_NOT_ACTIVATED_E. |  | High Level Test
TXB-HLC-TP_189 | 4.1.2.31.0-3.7 |  |  | Procedure Step | 3 | At cycle 73 For 1 cycles Set DCM_PB_IN to 1 Set PCM_PB_IN to 0 Set NEUT_PB_IN to 0 Set ESTOP1_IN to 1 Set ESTOP2_IN to 1 Set DEADMAN_IN to 0 Set mmd_enum_systemMode to MM_SYSTEM_MODE_PUSHBACK_ATA_BW_E Set dwd_enum_driverSteerActv to DW_DSS_ON_E Set ntd_enum_neutralSubMode to NT_DISABLED_E Set lvcpd_enum_parkBrakeLatch to LVC_PARK_BRAKE_NOT_ACTIVATED_E At cycle 74 For 1 cycles Set DCM_PB_IN to 1 Set PCM_PB_IN to 0 Set NEUT_PB_IN to 0 Set ESTOP1_IN to 0 Set ESTOP2_IN to 0 Set DEADMAN_IN to 0 Set mmd_enum_systemMode to MM_SYSTEM_MODE_PUSHBACK_ATA_BW_E Set dwd_enum_driverSteerActv to DW_DSS_ON_E Set ntd_enum_neutralSubMode to NT_DISABLED_E Set lvcpd_enum_parkBrakeLatch to LVC_PARK_BRAKE_NOT_ACTIVATED_E At cycle 75 For 1 cycles Set DCM_PB_IN to 1 Set PCM_PB_IN to 0 Set NEUT_PB_IN to 0 Set ESTOP1_IN to 0 Set ESTOP2_IN to 0 Set DEADMAN_IN to 0 Set mmd_enum_systemMode to MM_SYSTEM_MODE_PUSHBACK_ATA_BW_E Set dwd_enum_driverSteerActv to DW_DSS_ON_E Set ntd_enum_neutralSubMode to NT_DISABLED_E Set lvcpd_enum_parkBrakeLatch to LVC_PARK_BRAKE_NOT_ACTIVATED_E At cycle 76 For 30 cycles Set DCM_PB_IN to 1 Set PCM_PB_IN to 0 Set NEUT_PB_IN to 0 Set ESTOP1_IN to 1 Set ESTOP2_IN to 0 Set DEADMAN_IN to 0 Set mmd_enum_systemMode to MM_SYSTEM_MODE_MAINTENANCE_TOW_E Set dwd_enum_driverSteerActv to DW_DSS_ON_E Set ntd_enum_neutralSubMode to NT_DISABLED_E Set lvcpd_enum_parkBrakeLatch to LVC_PARK_BRAKE_NOT_ACTIVATED_E At cycle 106 For 1 cycles Set DCM_PB_IN to 1 Set PCM_PB_IN to 0 Set NEUT_PB_IN to 0 Set ESTOP1_IN to 1 Set ESTOP2_IN to 0 Set DEADMAN_IN to 0 Set mmd_enum_systemMode to MM_SYSTEM_MODE_MAINTENANCE_TOW_E Set dwd_enum_driverSteerActv to DW_DSS_ON_E Set ntd_enum_neutralSubMode to NT_DISABLED_E Set lvcpd_enum_parkBrakeLatch to LVC_PARK_BRAKE_NOT_ACTIVATED_E At cycle 107 For 1 cycles Set DCM_PB_IN to 1 Set PCM_PB_IN to 0 Set NEUT_PB_IN to 0 Set ESTOP1_IN to 1 Set ESTOP2_IN to 0 Set DEADMAN_IN to 0 Set mmd_enum_systemMode to MM_SYSTEM_MODE_MAINTENANCE_TOW_E Set dwd_enum_driverSteerActv to DW_DSS_ON_E Set ntd_enum_neutralSubMode to NT_DISABLED_E Set lvcpd_enum_parkBrakeLatch to LVC_PARK_BRAKE_NOT_ACTIVATED_E At cycle 108 For 1 cycles Set DCM_PB_IN to 1 Set PCM_PB_IN to 0 Set NEUT_PB_IN to 0 Set ESTOP1_IN to 1 Set ESTOP2_IN to 0 Set DEADMAN_IN to 0 Set mmd_enum_systemMode to MM_SYSTEM_MODE_PUSHBACK_ATA_TAS_ Set dwd_enum_driverSteerActv to DW_DSS_ON_E Set ntd_enum_neutralSubMode to NT_DISABLED_E Set lvcpd_enum_parkBrakeLatch to LVC_PARK_BRAKE_NOT_ACTIVATED_E At cycle 109 For 1 cycles Set DCM_PB_IN to 1 Set PCM_PB_IN to 0 Set NEUT_PB_IN to 0 Set ESTOP1_IN to 1 Set ESTOP2_IN to 0 Set DEADMAN_IN to 0 Set mmd_enum_systemMode to MM_SYSTEM_MODE_MAINTENANCE_TOW_E Set dwd_enum_driverSteerActv to DW_DSS_ON_E Set ntd_enum_neutralSubMode to NT_DISABLED_E Set lvcpd_enum_parkBrakeLatch to LVC_PARK_BRAKE_NOT_ACTIVATED_E | At the end of cycle 73 Verify cspd_enum_dcmSwitchStatus is CS_SWITCH_NOT_REQUESTED_E Verify cspd_enum_pcmSwitchStatus is CS_SWITCH_NOT_REQUESTED_E Verify cspd_enum_neutralSwitchStatus is CS_SWITCH_NOT_REQUESTED_E Verify cspd_enum_estopSwitchStatus is CS_SWITCH_NOT_REQUESTED_E Verify cspd_enum_deadmanSwitchStatus is CS_SWITCH_REQUESTED_E Verify cspd_flg_dcmIndicator is 1 Verify cspd_flg_pcmIndicator is 0 Verify cspd_flg_neutralIndicator is 0 Verify cspd_flg_steerCtrlIndicator is 0 Verify cspd_flg_prkBrake1Discrete is LVC_PARK_BRAKE_NOT_ACTIVATED_E Verify cspd_flg_prkBrake2Discrete is LVC_PARK_BRAKE_NOT_ACTIVATED_E Verify ESTOP_PB_Fault is 0 At the end of cycle 74 Verify cspd_enum_dcmSwitchStatus is CS_SWITCH_NOT_REQUESTED_E Verify cspd_enum_pcmSwitchStatus is CS_SWITCH_NOT_REQUESTED_E Verify cspd_enum_neutralSwitchStatus is CS_SWITCH_NOT_REQUESTED_E Verify cspd_enum_estopSwitchStatus is CS_SWITCH_INVALID_E Verify cspd_enum_deadmanSwitchStatus is CS_SWITCH_REQUESTED_E Verify cspd_flg_dcmIndicator is 1 Verify cspd_flg_pcmIndicator is 0 Verify cspd_flg_neutralIndicator is 0 Verify cspd_flg_steerCtrlIndicator is 0 Verify cspd_flg_prkBrake1Discrete is LVC_PARK_BRAKE_NOT_ACTIVATED_E Verify cspd_flg_prkBrake2Discrete is LVC_PARK_BRAKE_NOT_ACTIVATED_E Verify ESTOP_PB_Fault is 1 At the end of cycle 75 Verify cspd_enum_dcmSwitchStatus is CS_SWITCH_NOT_REQUESTED_E Verify cspd_enum_pcmSwitchStatus is CS_SWITCH_NOT_REQUESTED_E Verify cspd_enum_neutralSwitchStatus is CS_SWITCH_NOT_REQUESTED_E Verify cspd_enum_estopSwitchStatus is CS_SWITCH_INVALID_E Verify cspd_enum_deadmanSwitchStatus is CS_SWITCH_REQUESTED_E Verify cspd_flg_dcmIndicator is 1 Verify cspd_flg_pcmIndicator is 0 Verify cspd_flg_neutralIndicator is 0 Verify cspd_flg_steerCtrlIndicator is 0 Verify cspd_flg_prkBrake1Discrete is LVC_PARK_BRAKE_NOT_ACTIVATED_E Verify cspd_flg_prkBrake2Discrete is LVC_PARK_BRAKE_NOT_ACTIVATED_E Verify ESTOP_PB_Fault is 1 At the end of cycle 76 Verify cspd_enum_dcmSwitchStatus is CS_SWITCH_NOT_REQUESTED_E Verify cspd_enum_pcmSwitchStatus is CS_SWITCH_NOT_REQUESTED_E Verify cspd_enum_neutralSwitchStatus is CS_SWITCH_NOT_REQUESTED_E Verify cspd_enum_estopSwitchStatus is CS_SWITCH_NOT_REQUESTED_E Verify cspd_enum_deadmanSwitchStatus is CS_SWITCH_REQUESTED_E Verify cspd_flg_dcmIndicator is 1 Verify cspd_flg_pcmIndicator is 0 Verify cspd_flg_neutralIndicator is 0 Verify cspd_flg_steerCtrlIndicator is 0 Verify cspd_flg_prkBrake1Discrete is LVC_PARK_BRAKE_NOT_ACTIVATED_E Verify cspd_flg_prkBrake2Discrete is LVC_PARK_BRAKE_NOT_ACTIVATED_E Verify ESTOP_PB_Fault is 0 At the end of cycle 106 Verify cspd_enum_dcmSwitchStatus is CS_SWITCH_NOT_REQUESTED_E Verify cspd_enum_pcmSwitchStatus is CS_SWITCH_NOT_REQUESTED_E Verify cspd_enum_neutralSwitchStatus is CS_SWITCH_NOT_REQUESTED_E Verify cspd_enum_estopSwitchStatus is CS_SWITCH_NOT_REQUESTED_E Verify cspd_enum_deadmanSwitchStatus is CS_SWITCH_REQUESTED_E Verify cspd_flg_dcmIndicator is 1 Verify cspd_flg_pcmIndicator is 0 Verify cspd_flg_neutralIndicator is 0 Verify cspd_flg_steerCtrlIndicator is 0 Verify cspd_flg_prkBrake1Discrete is LVC_PARK_BRAKE_NOT_ACTIVATED_E Verify cspd_flg_prkBrake2Discrete is LVC_PARK_BRAKE_NOT_ACTIVATED_E Verify ESTOP_PB_Fault is 0 At the end of cycle 107 Verify cspd_enum_dcmSwitchStatus is CS_SWITCH_NOT_REQUESTED_E Verify cspd_enum_pcmSwitchStatus is CS_SWITCH_NOT_REQUESTED_E Verify cspd_enum_neutralSwitchStatus is CS_SWITCH_NOT_REQUESTED_E Verify cspd_enum_estopSwitchStatus is CS_SWITCH_NOT_REQUESTED_E Verify cspd_enum_deadmanSwitchStatus is CS_SWITCH_REQUESTED_E Verify cspd_flg_dcmIndicator is 1 Verify cspd_flg_pcmIndicator is 0 Verify cspd_flg_neutralIndicator is 0 Verify cspd_flg_steerCtrlIndicator is 0 Verify cspd_flg_prkBrake1Discrete is LVC_PARK_BRAKE_NOT_ACTIVATED_E Verify cspd_flg_prkBrake2Discrete is LVC_PARK_BRAKE_NOT_ACTIVATED_E Verify ESTOP_PB_Fault is 0 At the end of cycle 108 Verify cspd_enum_dcmSwitchStatus is CS_SWITCH_NOT_REQUESTED_E Verify cspd_enum_pcmSwitchStatus is CS_SWITCH_NOT_REQUESTED_E Verify cspd_enum_neutralSwitchStatus is CS_SWITCH_NOT_REQUESTED_E Verify cspd_enum_estopSwitchStatus is CS_SWITCH_NOT_REQUESTED_E Verify cspd_enum_deadmanSwitchStatus is CS_SWITCH_REQUESTED_E Verify cspd_flg_dcmIndicator is 1 Verify cspd_flg_pcmIndicator is 0 Verify cspd_flg_neutralIndicator is 0 Verify cspd_flg_steerCtrlIndicator is 0 Verify cspd_flg_prkBrake1Discrete is LVC_PARK_BRAKE_NOT_ACTIVATED_E Verify cspd_flg_prkBrake2Discrete is LVC_PARK_BRAKE_NOT_ACTIVATED_E Verify ESTOP_PB_Fault is 0 At the end of cycle 109 Verify cspd_enum_dcmSwitchStatus is CS_SWITCH_INVALID_E Verify cspd_enum_pcmSwitchStatus is CS_SWITCH_NOT_REQUESTED_E Verify cspd_enum_neutralSwitchStatus is CS_SWITCH_NOT_REQUESTED_E Verify cspd_enum_estopSwitchStatus is CS_SWITCH_NOT_REQUESTED_E Verify cspd_enum_deadmanSwitchStatus is CS_SWITCH_REQUESTED_E Verify cspd_flg_dcmIndicator is 1 Verify cspd_flg_pcmIndicator is 0 Verify cspd_flg_neutralIndicator is 0 Verify cspd_flg_steerCtrlIndicator is 0 Verify cspd_flg_prkBrake1Discrete is LVC_PARK_BRAKE_NOT_ACTIVATED_E Verify cspd_flg_prkBrake2Discrete is LVC_PARK_BRAKE_NOT_ACTIVATED_E Verify ESTOP_PB_Fault is 0 | Nominal | At cycle 73 Verifies that the STB Leaky Bucket does not overflow for the increment condition DCM_PB_IN (DIGITAL_IN is set to 1). Verifies that the estop 1 Leaky Bucket does not overflow for the increment condition ESTOP 1 (DIGITAL_IN1 is 1) and 2 (DIGITAL_IN2 is 1). Verifies cspd_flg_prkBrake1Discrete and cspd_flg_prkBrake2Discrete is set to 0, when lvcpd_enum_parkBrakeLatch is set to LVC_PARK_BRAKE_NOT_ACTIVATED_E. At cycle 74 Verifies that the STB Leaky Bucket does not overflow for the increment condition DCM_PB_IN (DIGITAL_IN is set to 1). Verifies that the estop 1 Leaky Bucket overflows for the increment condition ESTOP 1 (DIGITAL_IN1 is 0) and 2 (DIGITAL_IN2 is 0), hence cspd_enum_estopSwitchStatus is set to Invalid. Verifies cspd_flg_prkBrake1Discrete and cspd_flg_prkBrake2Discrete is set to 0, when lvcpd_enum_parkBrakeLatch is set to LVC_PARK_BRAKE_NOT_ACTIVATED_E. At cycle 75 Verifies that the STB Leaky Bucket does not overflow for the increment condition DCM_PB_IN (DIGITAL_IN is set to 1). Verifies that the estop 1 Leaky Bucket overflows for the increment condition ESTOP 1 (DIGITAL_IN1 is 0) and 2 (DIGITAL_IN2 is 0), hence cspd_enum_estopSwitchStatus is set to Invalid. Verifies cspd_flg_prkBrake1Discrete and cspd_flg_prkBrake2Discrete is set to 0, when lvcpd_enum_parkBrakeLatch is set to LVC_PARK_BRAKE_NOT_ACTIVATED_E. At cycle 76 Verifies that the STB Leaky Bucket does not overflow for the increment condition DCM_PB_IN (DIGITAL_IN is set to 1). Verifies that the estop 1 Leaky Bucket resets for the condition ESTOP 1 (DIGITAL_IN1 is 1) and 2 (DIGITAL_IN2 is 0). Verifies cspd_flg_prkBrake1Discrete and cspd_flg_prkBrake2Discrete is set to 0, when lvcpd_enum_parkBrakeLatch is set to LVC_PARK_BRAKE_NOT_ACTIVATED_E. At cycle 106 Verifies that the STB Leaky Bucket does not overflow for the increment condition DCM_PB_IN (DIGITAL_IN is set to 1). Verifies that the estop 1 Leaky Bucket resets for the condition ESTOP 1 (DIGITAL_IN1 is 1) and 2 (DIGITAL_IN2 is 0). Verifies cspd_flg_prkBrake1Discrete and cspd_flg_prkBrake2Discrete is set to 0, when lvcpd_enum_parkBrakeLatch is set to LVC_PARK_BRAKE_NOT_ACTIVATED_E. At cycle 107 Verifies that the STB Leaky Bucket does not overflow for the increment condition DCM_PB_IN (DIGITAL_IN is set to 1). Verifies that the estop 1 Leaky Bucket resets for the condition ESTOP 1 (DIGITAL_IN1 is 1) and 2 (DIGITAL_IN2 is 0). Verifies cspd_flg_prkBrake1Discrete and cspd_flg_prkBrake2Discrete is set to 0, when lvcpd_enum_parkBrakeLatch is set to LVC_PARK_BRAKE_NOT_ACTIVATED_E. At cycle 108 Verifies that the STB Leaky Bucket does not overflow for the increment condition DCM_PB_IN (DIGITAL_IN is set to 1). Verifies that the estop 1 Leaky Bucket resets for the condition ESTOP 1 (DIGITAL_IN1 is 1) and 2 (DIGITAL_IN2 is 0). Verifies cspd_flg_prkBrake1Discrete and cspd_flg_prkBrake2Discrete is set to 0, when lvcpd_enum_parkBrakeLatch is set to LVC_PARK_BRAKE_NOT_ACTIVATED_E. At cycle 109 Verifies that the STB Leaky Bucket overflows for the increment condition DCM_PB_IN (DIGITAL_IN is set to 1). Hence cspd_enum_dcmSwitchStatus is set to invalid Verifies that the estop 1 Leaky Bucket resets for the condition ESTOP 1 (DIGITAL_IN1 is 1) and 2 (DIGITAL_IN2 is 0). Verifies cspd_flg_prkBrake1Discrete and cspd_flg_prkBrake2Discrete is set to 0, when lvcpd_enum_parkBrakeLatch is set to LVC_PARK_BRAKE_NOT_ACTIVATED_E. |  | High Level Test
TXB-HLC-TP_190 | 4.1.2.31.0-3.8 |  |  | Procedure Step | 4 | At cycle 110 For 1 cycles Set DCM_PB_IN to 0 Set PCM_PB_IN to 1 Set NEUT_PB_IN to 0 Set ESTOP1_IN to 1 Set ESTOP2_IN to 0 Set DEADMAN_IN to 0 Set mmd_enum_systemMode to MM_SYSTEM_MODE_TURRET_STEER_E Set dwd_enum_driverSteerActv to DW_DSS_OFF_E Set ntd_enum_neutralSubMode to NT_DISABLED_E Set lvcpd_enum_parkBrakeLatch to LVC_PARK_BRAKE_ACTIVATED_E At cycle 111 For 1 cycles Set DCM_PB_IN to 0 Set PCM_PB_IN to 1 Set NEUT_PB_IN to 0 Set ESTOP1_IN to 1 Set ESTOP2_IN to 0 Set DEADMAN_IN to 0 Set mmd_enum_systemMode to MM_SYSTEM_MODE_TURRET_STEER_E Set dwd_enum_driverSteerActv to DW_DSS_OFF_E Set ntd_enum_neutralSubMode to NT_DISABLED_E Set lvcpd_enum_parkBrakeLatch to LVC_PARK_BRAKE_NOT_ACTIVATED_E At cycle 112 For 1 cycles Set DCM_PB_IN to 0 Set PCM_PB_IN to 1 Set NEUT_PB_IN to 0 Set ESTOP1_IN to 1 Set ESTOP2_IN to 0 Set DEADMAN_IN to 0 Set mmd_enum_systemMode to MM_SYSTEM_MODE_TURRET_STEER_E Set dwd_enum_driverSteerActv to DW_DSS_OFF_E Set ntd_enum_neutralSubMode to NT_DISABLED_E Set lvcpd_enum_parkBrakeLatch to LVC_PARK_BRAKE_ACTIVATED_E At cycle 113 For 1 cycles Set DCM_PB_IN to 0 Set PCM_PB_IN to 1 Set NEUT_PB_IN to 0 Set ESTOP1_IN to 1 Set ESTOP2_IN to 0 Set DEADMAN_IN to 0 Set mmd_enum_systemMode to MM_SYSTEM_MODE_TURRET_STEER_E Set dwd_enum_driverSteerActv to DW_DSS_OFF_E Set ntd_enum_neutralSubMode to NT_DISABLED_E Set lvcpd_enum_parkBrakeLatch to LVC_PARK_BRAKE_NOT_ACTIVATED_E At cycle 114 For 1 cycles Set DCM_PB_IN to 0 Set PCM_PB_IN to 1 Set NEUT_PB_IN to 0 Set ESTOP1_IN to 1 Set ESTOP2_IN to 0 Set DEADMAN_IN to 0 Set mmd_enum_systemMode to MM_SYSTEM_MODE_TURRET_STEER_E Set dwd_enum_driverSteerActv to DW_DSS_OFF_E Set ntd_enum_neutralSubMode to NT_DISABLED_E Set lvcpd_enum_parkBrakeLatch to LVC_PARK_BRAKE_NOT_ACTIVATED_E At cycle 115 For 33 cycles Set DCM_PB_IN to 0 Set PCM_PB_IN to 1 Set NEUT_PB_IN to 0 Set ESTOP1_IN to 1 Set ESTOP2_IN to 0 Set DEADMAN_IN to 0 Set mmd_enum_systemMode to MM_SYSTEM_MODE_TURRET_STEER_E Set dwd_enum_driverSteerActv to DW_DSS_OFF_E Set ntd_enum_neutralSubMode to NT_DISABLED_E Set lvcpd_enum_parkBrakeLatch to LVC_PARK_BRAKE_NOT_ACTIVATED_E At cycle 148 For 1 cycles Set DCM_PB_IN to 0 Set PCM_PB_IN to 1 Set NEUT_PB_IN to 0 Set ESTOP1_IN to 1 Set ESTOP2_IN to 0 Set DEADMAN_IN to 0 Set mmd_enum_systemMode to MM_SYSTEM_MODE_TURRET_STEER_E Set dwd_enum_driverSteerActv to DW_DSS_OFF_E Set ntd_enum_neutralSubMode to NT_DISABLED_E Set lvcpd_enum_parkBrakeLatch to LVC_PARK_BRAKE_NOT_ACTIVATED_E At cycle 149 For 1 cycles Set DCM_PB_IN to 0 Set PCM_PB_IN to 1 Set NEUT_PB_IN to 0 Set ESTOP1_IN to 1 Set ESTOP2_IN to 0 Set DEADMAN_IN to 0 Set mmd_enum_systemMode to MM_SYSTEM_MODE_TURRET_STEER_E Set dwd_enum_driverSteerActv to DW_DSS_OFF_E Set ntd_enum_neutralSubMode to NT_DISABLED_E Set lvcpd_enum_parkBrakeLatch to LVC_PARK_BRAKE_NOT_ACTIVATED_E At cycle 150 For 1 cycles Set DCM_PB_IN to 0 Set PCM_PB_IN to 1 Set NEUT_PB_IN to 0 Set ESTOP1_IN to 1 Set ESTOP2_IN to 0 Set DEADMAN_IN to 0 Set mmd_enum_systemMode to MM_SYSTEM_MODE_TURRET_STEER_E Set dwd_enum_driverSteerActv to DW_DSS_OFF_E Set ntd_enum_neutralSubMode to NT_DISABLED_E Set lvcpd_enum_parkBrakeLatch to LVC_PARK_BRAKE_NOT_ACTIVATED_E | At the end of cycle 110 Verify cspd_enum_dcmSwitchStatus is CS_SWITCH_NOT_REQUESTED_E Verify cspd_enum_pcmSwitchStatus is CS_SWITCH_NOT_REQUESTED_E Verify cspd_enum_neutralSwitchStatus is CS_SWITCH_NOT_REQUESTED_E Verify cspd_enum_estopSwitchStatus is CS_SWITCH_NOT_REQUESTED_E Verify cspd_enum_deadmanSwitchStatus is CS_SWITCH_REQUESTED_E Verify cspd_flg_dcmIndicator is 0 Verify cspd_flg_pcmIndicator is 1 Verify cspd_flg_neutralIndicator is 0 Verify cspd_flg_steerCtrlIndicator is 0 Verify cspd_flg_prkBrake1Discrete is LVC_PARK_BRAKE_ACTIVATED_E Verify cspd_flg_prkBrake2Discrete is LVC_PARK_BRAKE_ACTIVATED_E Verify ESTOP_PB_Fault is 0 At the end of cycle 111 Verify cspd_enum_dcmSwitchStatus is CS_SWITCH_NOT_REQUESTED_E Verify cspd_enum_pcmSwitchStatus is CS_SWITCH_NOT_REQUESTED_E Verify cspd_enum_neutralSwitchStatus is CS_SWITCH_NOT_REQUESTED_E Verify cspd_enum_estopSwitchStatus is CS_SWITCH_NOT_REQUESTED_E Verify cspd_enum_deadmanSwitchStatus is CS_SWITCH_REQUESTED_E Verify cspd_flg_dcmIndicator is 0 Verify cspd_flg_pcmIndicator is 1 Verify cspd_flg_neutralIndicator is 0 Verify cspd_flg_steerCtrlIndicator is 0 Verify cspd_flg_prkBrake1Discrete is LVC_PARK_BRAKE_NOT_ACTIVATED_E Verify cspd_flg_prkBrake2Discrete is LVC_PARK_BRAKE_NOT_ACTIVATED_E Verify ESTOP_PB_Fault is 0 At the end of cycle 112 Verify cspd_enum_dcmSwitchStatus is CS_SWITCH_NOT_REQUESTED_E Verify cspd_enum_pcmSwitchStatus is CS_SWITCH_NOT_REQUESTED_E Verify cspd_enum_neutralSwitchStatus is CS_SWITCH_NOT_REQUESTED_E Verify cspd_enum_estopSwitchStatus is CS_SWITCH_NOT_REQUESTED_E Verify cspd_enum_deadmanSwitchStatus is CS_SWITCH_REQUESTED_E Verify cspd_flg_dcmIndicator is 0 Verify cspd_flg_pcmIndicator is 1 Verify cspd_flg_neutralIndicator is 0 Verify cspd_flg_steerCtrlIndicator is 0 Verify cspd_flg_prkBrake1Discrete is LVC_PARK_BRAKE_ACTIVATED_E Verify cspd_flg_prkBrake2Discrete is LVC_PARK_BRAKE_ACTIVATED_E Verify ESTOP_PB_Fault is 0 At the end of cycle 113 Verify cspd_enum_dcmSwitchStatus is CS_SWITCH_NOT_REQUESTED_E Verify cspd_enum_pcmSwitchStatus is CS_SWITCH_NOT_REQUESTED_E Verify cspd_enum_neutralSwitchStatus is CS_SWITCH_NOT_REQUESTED_E Verify cspd_enum_estopSwitchStatus is CS_SWITCH_NOT_REQUESTED_E Verify cspd_enum_deadmanSwitchStatus is CS_SWITCH_REQUESTED_E Verify cspd_flg_dcmIndicator is 0 Verify cspd_flg_pcmIndicator is 1 Verify cspd_flg_neutralIndicator is 0 Verify cspd_flg_steerCtrlIndicator is 0 Verify cspd_flg_prkBrake1Discrete is LVC_PARK_BRAKE_NOT_ACTIVATED_E Verify cspd_flg_prkBrake2Discrete is LVC_PARK_BRAKE_NOT_ACTIVATED_E Verify ESTOP_PB_Fault is 0 At the end of cycle 114 Verify cspd_enum_dcmSwitchStatus is CS_SWITCH_NOT_REQUESTED_E Verify cspd_enum_pcmSwitchStatus is CS_SWITCH_NOT_REQUESTED_E Verify cspd_enum_neutralSwitchStatus is CS_SWITCH_NOT_REQUESTED_E Verify cspd_enum_estopSwitchStatus is CS_SWITCH_NOT_REQUESTED_E Verify cspd_enum_deadmanSwitchStatus is CS_SWITCH_REQUESTED_E Verify cspd_flg_dcmIndicator is 0 Verify cspd_flg_pcmIndicator is 1 Verify cspd_flg_neutralIndicator is 0 Verify cspd_flg_steerCtrlIndicator is 0 Verify cspd_flg_prkBrake1Discrete is LVC_PARK_BRAKE_NOT_ACTIVATED_E Verify cspd_flg_prkBrake2Discrete is LVC_PARK_BRAKE_NOT_ACTIVATED_E Verify ESTOP_PB_Fault is 0 At the end of cycle 115 Verify cspd_enum_dcmSwitchStatus is CS_SWITCH_NOT_REQUESTED_E Verify cspd_enum_pcmSwitchStatus is CS_SWITCH_NOT_REQUESTED_E Verify cspd_enum_neutralSwitchStatus is CS_SWITCH_NOT_REQUESTED_E Verify cspd_enum_estopSwitchStatus is CS_SWITCH_NOT_REQUESTED_E Verify cspd_enum_deadmanSwitchStatus is CS_SWITCH_REQUESTED_E Verify cspd_flg_dcmIndicator is 0 Verify cspd_flg_pcmIndicator is 1 Verify cspd_flg_neutralIndicator is 0 Verify cspd_flg_steerCtrlIndicator is 0 Verify cspd_flg_prkBrake1Discrete is LVC_PARK_BRAKE_NOT_ACTIVATED_E Verify cspd_flg_prkBrake2Discrete is LVC_PARK_BRAKE_NOT_ACTIVATED_E Verify ESTOP_PB_Fault is 0 At the end of cycle 148 Verify cspd_enum_dcmSwitchStatus is CS_SWITCH_NOT_REQUESTED_E Verify cspd_enum_pcmSwitchStatus is CS_SWITCH_NOT_REQUESTED_E Verify cspd_enum_neutralSwitchStatus is CS_SWITCH_NOT_REQUESTED_E Verify cspd_enum_estopSwitchStatus is CS_SWITCH_NOT_REQUESTED_E Verify cspd_enum_deadmanSwitchStatus is CS_SWITCH_REQUESTED_E Verify cspd_flg_dcmIndicator is 0 Verify cspd_flg_pcmIndicator is 1 Verify cspd_flg_neutralIndicator is 0 Verify cspd_flg_steerCtrlIndicator is 0 Verify cspd_flg_prkBrake1Discrete is LVC_PARK_BRAKE_NOT_ACTIVATED_E Verify cspd_flg_prkBrake2Discrete is LVC_PARK_BRAKE_NOT_ACTIVATED_E Verify ESTOP_PB_Fault is 0 At the end of cycle 149 Verify cspd_enum_dcmSwitchStatus is CS_SWITCH_NOT_REQUESTED_E Verify cspd_enum_pcmSwitchStatus is CS_SWITCH_INVALID_E Verify cspd_enum_neutralSwitchStatus is CS_SWITCH_NOT_REQUESTED_E Verify cspd_enum_estopSwitchStatus is CS_SWITCH_NOT_REQUESTED_E Verify cspd_enum_deadmanSwitchStatus is CS_SWITCH_REQUESTED_E Verify cspd_flg_dcmIndicator is 0 Verify cspd_flg_pcmIndicator is 1 Verify cspd_flg_neutralIndicator is 0 Verify cspd_flg_steerCtrlIndicator is 0 Verify cspd_flg_prkBrake1Discrete is LVC_PARK_BRAKE_NOT_ACTIVATED_E Verify cspd_flg_prkBrake2Discrete is LVC_PARK_BRAKE_NOT_ACTIVATED_E Verify ESTOP_PB_Fault is 0 At the end of cycle 150 Verify cspd_enum_dcmSwitchStatus is CS_SWITCH_NOT_REQUESTED_E Verify cspd_enum_pcmSwitchStatus is CS_SWITCH_INVALID_E Verify cspd_enum_neutralSwitchStatus is CS_SWITCH_NOT_REQUESTED_E Verify cspd_enum_estopSwitchStatus is CS_SWITCH_NOT_REQUESTED_E Verify cspd_enum_deadmanSwitchStatus is CS_SWITCH_REQUESTED_E Verify cspd_flg_dcmIndicator is 0 Verify cspd_flg_pcmIndicator is 1 Verify cspd_flg_neutralIndicator is 0 Verify cspd_flg_steerCtrlIndicator is 0 Verify cspd_flg_prkBrake1Discrete is LVC_PARK_BRAKE_NOT_ACTIVATED_E Verify cspd_flg_prkBrake2Discrete is LVC_PARK_BRAKE_NOT_ACTIVATED_E Verify ESTOP_PB_Fault is 0 | Nominal | This test is to verify cspd_enum_pcmSwitchStatus is set to invalid when it reaches threshold value of leaky bucket for cspc_num_pbInStbTresh. At cycle 110 PCM MODE Verifies that the STB Leaky Bucket does not overflow for the increment condition PCM_PB_IN (DIGITAL_IN is set to 1). Verifies that the estop fault Leaky Bucket does not overflow for the increment condition ESTOP 1 (DIGITAL_IN1 is 1) and 2 (DIGITAL_IN2 is 0). Verifies cspd_flg_prkBrake1Discrete and cspd_flg_prkBrake2Discrete is set to 1, when lvcpd_enum_parkBrakeLatch is set to LVC_PARK_BRAKE_ACTIVATED_E. At cycle 111 Verifies that the STB Leaky Bucket does not overflow for the increment condition PCM_PB_IN (DIGITAL_IN is set to 1). Verifies that the estop fault Leaky Bucket does not overflow for the increment condition ESTOP 1 (DIGITAL_IN1 is 1) and 2 (DIGITAL_IN2 is 0). Verifies cspd_flg_prkBrake1Discrete and cspd_flg_prkBrake2Discrete is set to 0, when lvcpd_enum_parkBrakeLatch is set to LVC_PARK_BRAKE_NOT_ACTIVATED_E. At cycle 112 Verifies that the STB Leaky Bucket does not overflow for the increment condition PCM_PB_IN (DIGITAL_IN is set to 1). Verifies that the estop fault Leaky Bucket does not overflow for the increment condition ESTOP 1 (DIGITAL_IN1 is 1) and 2 (DIGITAL_IN2 is 0). Verifies cspd_flg_prkBrake1Discrete and cspd_flg_prkBrake2Discrete is set to 1, when lvcpd_enum_parkBrakeLatch is set to LVC_PARK_BRAKE_ACTIVATED_E. At cycle 113 Verifies that the STB Leaky Bucket does not overflow for the increment condition PCM_PB_IN (DIGITAL_IN is set to 1). Verifies that the estop fault Leaky Bucket does not overflow for the increment condition ESTOP 1 (DIGITAL_IN1 is 1) and 2 (DIGITAL_IN2 is 0). Verifies cspd_flg_prkBrake1Discrete and cspd_flg_prkBrake2Discrete is set to 0, when lvcpd_enum_parkBrakeLatch is set to LVC_PARK_BRAKE_NOT_ACTIVATED_E. At cycle 114 Verifies that the STB Leaky Bucket does not overflow for the increment condition PCM_PB_IN (DIGITAL_IN is set to 1). Verifies that the estop fault Leaky Bucket does not overflow for the increment condition ESTOP 1 (DIGITAL_IN1 is 1) and 2 (DIGITAL_IN2 is 0). Verifies cspd_flg_prkBrake1Discrete and cspd_flg_prkBrake2Discrete is set to 0, when lvcpd_enum_parkBrakeLatch is set to LVC_PARK_BRAKE_NOT_ACTIVATED_E. At cycle 115 Verifies that the STB Leaky Bucket does not overflow for the increment condition PCM_PB_IN (DIGITAL_IN is set to 1). Verifies that the estop fault Leaky Bucket does not overflow for the increment condition ESTOP 1 (DIGITAL_IN1 is 1) and 2 (DIGITAL_IN2 is 0). Verifies cspd_flg_prkBrake1Discrete and cspd_flg_prkBrake2Discrete is set to 0, when lvcpd_enum_parkBrakeLatch is set to LVC_PARK_BRAKE_NOT_ACTIVATED_E. At cycle 148 Verifies that the STB Leaky Bucket does not overflow for the increment condition PCM_PB_IN (DIGITAL_IN is set to 1). Verifies that the estop fault Leaky Bucket does not overflow for the increment condition ESTOP 1 (DIGITAL_IN1 is 1) and 2 (DIGITAL_IN2 is 0). Verifies cspd_flg_prkBrake1Discrete and cspd_flg_prkBrake2Discrete is set to 0, when lvcpd_enum_parkBrakeLatch is set to LVC_PARK_BRAKE_NOT_ACTIVATED_E. At cycle 149 Verifies that the STB Leaky Bucket does not overflow for the increment condition PCM_PB_IN (DIGITAL_IN is set to 1). Verifies that the estop fault Leaky Bucket does not overflow for the increment condition ESTOP 1 (DIGITAL_IN1 is 1) and 2 (DIGITAL_IN2 is 0). Verifies cspd_flg_prkBrake1Discrete and cspd_flg_prkBrake2Discrete is set to 0, when lvcpd_enum_parkBrakeLatch is set to LVC_PARK_BRAKE_NOT_ACTIVATED_E. At cycle 150 Verifies that the STB Leaky Bucket overflows for the increment condition PCM_PB_IN (DIGITAL_IN is set to 1), hence cspd_enum_pcmSwitchStatus is set to Invalid. Verifies that the estop fault Leaky Bucket does not overflow for the increment condition ESTOP 1 (DIGITAL_IN1 is 1) and 2 (DIGITAL_IN2 is 0). Verifies cspd_flg_prkBrake1Discrete and cspd_flg_prkBrake2Discrete is set to 0, when lvcpd_enum_parkBrakeLatch is set to LVC_PARK_BRAKE_NOT_ACTIVATED_E. | TXB-HLC-TC_8516 TXB-HLC-TC_8435 TXB-HLC-TC_17090 TXB-HLC-TC_4862 TXB-HLC-TC_1580 TXB-HLC-TC_1582 TXB-HLC-TC_1585 TXB-HLC-TC_4564 TXB-HLC-TC_4565 TXB-HLC-TC_8829 TXB-HLC-TC_1600 TXB-HLC-TC_1590 TXB-HLC-TC_1597 TXB-HLC-TC_1598 TXB-HLC-TC_1586 TXB-HLC-TC_1964 TXB-HLC-TC_1587 TXB-HLC-TC_1588 TXB-HLC-TC_5896 TXB-HLC-TC_5897 TXB-HLC-TC_5903 TXB-HLC-TC_5906 TXB-HLC-TC_5909 TXB-HLC-TC_16582 | High Level Test
TXB-HLC-TP_191 | 4.1.2.31.0-3.9 |  |  | Procedure Step | 4 | At cycle 151 For 1 cycles Set DCM_PB_IN to 0 Set PCM_PB_IN to 0 Set NEUT_PB_IN to 0 Set ESTOP1_IN to 1 Set ESTOP2_IN to 1 Set DEADMAN_IN to 1 Set mmd_enum_systemMode to MM_SYSTEM_MODE_TURRET_STEER_E Set dwd_enum_driverSteerActv to DW_DSS_OFF_E Set ntd_enum_neutralSubMode to NT_DISABLED_E Set lvcpd_enum_parkBrakeLatch to LVC_PARK_BRAKE_NOT_ACTIVATED_E At cycle 152 For 1 cycles Set DCM_PB_IN to 0 Set PCM_PB_IN to 1 Set NEUT_PB_IN to 0 Set ESTOP1_IN to 0 Set ESTOP2_IN to 0 Set DEADMAN_IN to 0 Set mmd_enum_systemMode to MM_SYSTEM_MODE_TURRET_STEER_E Set dwd_enum_driverSteerActv to DW_DSS_ON_E Set ntd_enum_neutralSubMode to NT_DISABLED_E Set lvcpd_enum_parkBrakeLatch to LVC_PARK_BRAKE_NOT_ACTIVATED_E At cycle 153 For 1 cycles Set DCM_PB_IN to 0 Set PCM_PB_IN to 1 Set NEUT_PB_IN to 0 Set ESTOP1_IN to 0 Set ESTOP2_IN to 1 Set DEADMAN_IN to 1 Set mmd_enum_systemMode to MM_SYSTEM_MODE_TURRET_STEER_E Set dwd_enum_driverSteerActv to DW_DSS_OFF_E Set ntd_enum_neutralSubMode to NT_DISABLED_E Set lvcpd_enum_parkBrakeLatch to LVC_PARK_BRAKE_NOT_ACTIVATED_E At cycle 154 For 1 cycles Set DCM_PB_IN to 0 Set PCM_PB_IN to 1 Set NEUT_PB_IN to 0 Set ESTOP1_IN to 1 Set ESTOP2_IN to 0 Set DEADMAN_IN to 0 Set mmd_enum_systemMode to MM_SYSTEM_MODE_TURRET_STEER_E Set dwd_enum_driverSteerActv to DW_DSS_ON_E Set ntd_enum_neutralSubMode to NT_DISABLED_E Set lvcpd_enum_parkBrakeLatch to LVC_PARK_BRAKE_NOT_ACTIVATED_E At cycle 155 For 1 cycles Set DCM_PB_IN to 0 Set PCM_PB_IN to 1 Set NEUT_PB_IN to 0 Set ESTOP1_IN to 1 Set ESTOP2_IN to 0 Set DEADMAN_IN to 0 Set mmd_enum_systemMode to MM_SYSTEM_MODE_TURRET_STEER_E Set dwd_enum_driverSteerActv to DW_DSS_ON_E Set ntd_enum_neutralSubMode to NT_DISABLED_E Set lvcpd_enum_parkBrakeLatch to LVC_PARK_BRAKE_NOT_ACTIVATED_E At cycle 156 For 1 cycles Set DCM_PB_IN to 0 Set PCM_PB_IN to 0 Set NEUT_PB_IN to 0 Set ESTOP1_IN to 0 Set ESTOP2_IN to 1 Set DEADMAN_IN to 0 Set mmd_enum_systemMode to MM_SYSTEM_MODE_TURRET_STEER_E Set dwd_enum_driverSteerActv to DW_DSS_ON_E Set ntd_enum_neutralSubMode to NT_DISABLED_E Set lvcpd_enum_parkBrakeLatch to LVC_PARK_BRAKE_NOT_ACTIVATED_E At cycle 157 For 1 cycles Set DCM_PB_IN to 0 Set PCM_PB_IN to 1 Set NEUT_PB_IN to 0 Set ESTOP1_IN to 0 Set ESTOP2_IN to 1 Set DEADMAN_IN to 0 Set mmd_enum_systemMode to MM_SYSTEM_MODE_TURRET_STEER_E Set dwd_enum_driverSteerActv to DW_DSS_ON_E Set ntd_enum_neutralSubMode to NT_DISABLED_E Set lvcpd_enum_parkBrakeLatch to LVC_PARK_BRAKE_NOT_ACTIVATED_E At cycle 158 For 1 cycles Set DCM_PB_IN to 0 Set PCM_PB_IN to 1 Set NEUT_PB_IN to 0 Set ESTOP1_IN to 0 Set ESTOP2_IN to 1 Set DEADMAN_IN to 0 Set mmd_enum_systemMode to MM_SYSTEM_MODE_TURRET_STEER_E Set dwd_enum_driverSteerActv to DW_DSS_ON_E Set ntd_enum_neutralSubMode to NT_DISABLED_E Set lvcpd_enum_parkBrakeLatch to LVC_PARK_BRAKE_NOT_ACTIVATED_E At cycle 159 For 1 cycles Set DCM_PB_IN to 0 Set PCM_PB_IN to 1 Set NEUT_PB_IN to 0 Set ESTOP1_IN to 0 Set ESTOP2_IN to 0 Set DEADMAN_IN to 0 Set mmd_enum_systemMode to MM_SYSTEM_MODE_TURRET_STEER_E Set dwd_enum_driverSteerActv to DW_DSS_ON_E Set ntd_enum_neutralSubMode to NT_DISABLED_E Set lvcpd_enum_parkBrakeLatch to LVC_PARK_BRAKE_NOT_ACTIVATED_E | At the end of cycle 151 Verify cspd_enum_dcmSwitchStatus is CS_SWITCH_NOT_REQUESTED_E Verify cspd_enum_pcmSwitchStatus is CS_SWITCH_INVALID_E Verify cspd_enum_neutralSwitchStatus is CS_SWITCH_NOT_REQUESTED_E Verify cspd_enum_estopSwitchStatus is CS_SWITCH_NOT_REQUESTED_E Verify cspd_enum_deadmanSwitchStatus is CS_SWITCH_NOT_REQUESTED_E Verify cspd_flg_dcmIndicator is 0 Verify cspd_flg_pcmIndicator is 1 Verify cspd_flg_neutralIndicator is 0 Verify cspd_flg_steerCtrlIndicator is 0 Verify cspd_flg_prkBrake1Discrete is LVC_PARK_BRAKE_NOT_ACTIVATED_E Verify cspd_flg_prkBrake2Discrete is LVC_PARK_BRAKE_NOT_ACTIVATED_E Verify ESTOP_PB_Fault is 0 At the end of cycle 152 Verify cspd_enum_dcmSwitchStatus is CS_SWITCH_NOT_REQUESTED_E Verify cspd_enum_pcmSwitchStatus is CS_SWITCH_NOT_REQUESTED_E Verify cspd_enum_neutralSwitchStatus is CS_SWITCH_NOT_REQUESTED_E Verify cspd_enum_estopSwitchStatus is CS_SWITCH_NOT_REQUESTED_E Verify cspd_enum_deadmanSwitchStatus is CS_SWITCH_REQUESTED_E Verify cspd_flg_dcmIndicator is 0 Verify cspd_flg_pcmIndicator is 1 Verify cspd_flg_neutralIndicator is 0 Verify cspd_flg_steerCtrlIndicator is 1 Verify cspd_flg_prkBrake1Discrete is LVC_PARK_BRAKE_NOT_ACTIVATED_E Verify cspd_flg_prkBrake2Discrete is LVC_PARK_BRAKE_NOT_ACTIVATED_E Verify ESTOP_PB_Fault is 0 At the end of cycle 153 Verify cspd_enum_dcmSwitchStatus is CS_SWITCH_NOT_REQUESTED_E Verify cspd_enum_pcmSwitchStatus is CS_SWITCH_NOT_REQUESTED_E Verify cspd_enum_neutralSwitchStatus is CS_SWITCH_NOT_REQUESTED_E Verify cspd_enum_estopSwitchStatus is CS_SWITCH_NOT_REQUESTED_E Verify cspd_enum_deadmanSwitchStatus is CS_SWITCH_NOT_REQUESTED_E Verify cspd_flg_dcmIndicator is 0 Verify cspd_flg_pcmIndicator is 1 Verify cspd_flg_neutralIndicator is 0 Verify cspd_flg_steerCtrlIndicator is 0 Verify cspd_flg_prkBrake1Discrete is LVC_PARK_BRAKE_NOT_ACTIVATED_E Verify cspd_flg_prkBrake2Discrete is LVC_PARK_BRAKE_NOT_ACTIVATED_E Verify ESTOP_PB_Fault is 0 At the end of cycle 154 Verify cspd_enum_dcmSwitchStatus is CS_SWITCH_NOT_REQUESTED_E Verify cspd_enum_pcmSwitchStatus is CS_SWITCH_NOT_REQUESTED_E Verify cspd_enum_neutralSwitchStatus is CS_SWITCH_NOT_REQUESTED_E Verify cspd_enum_estopSwitchStatus is CS_SWITCH_NOT_REQUESTED_E Verify cspd_enum_deadmanSwitchStatus is CS_SWITCH_REQUESTED_E Verify cspd_flg_dcmIndicator is 0 Verify cspd_flg_pcmIndicator is 1 Verify cspd_flg_neutralIndicator is 0 Verify cspd_flg_steerCtrlIndicator is 1 Verify cspd_flg_prkBrake1Discrete is LVC_PARK_BRAKE_NOT_ACTIVATED_E Verify cspd_flg_prkBrake2Discrete is LVC_PARK_BRAKE_NOT_ACTIVATED_E Verify ESTOP_PB_Fault is 0 At the end of cycle 155 Verify cspd_enum_dcmSwitchStatus is CS_SWITCH_NOT_REQUESTED_E Verify cspd_enum_pcmSwitchStatus is CS_SWITCH_NOT_REQUESTED_E Verify cspd_enum_neutralSwitchStatus is CS_SWITCH_NOT_REQUESTED_E Verify cspd_enum_estopSwitchStatus is CS_SWITCH_NOT_REQUESTED_E Verify cspd_enum_deadmanSwitchStatus is CS_SWITCH_REQUESTED_E Verify cspd_flg_dcmIndicator is 0 Verify cspd_flg_pcmIndicator is 1 Verify cspd_flg_neutralIndicator is 0 Verify cspd_flg_steerCtrlIndicator is 0 Verify cspd_flg_prkBrake1Discrete is LVC_PARK_BRAKE_NOT_ACTIVATED_E Verify cspd_flg_prkBrake2Discrete is LVC_PARK_BRAKE_NOT_ACTIVATED_E Verify ESTOP_PB_Fault is 0 At the end of cycle 156 Verify cspd_enum_dcmSwitchStatus is CS_SWITCH_NOT_REQUESTED_E Verify cspd_enum_pcmSwitchStatus is CS_SWITCH_REQUESTED_E Verify cspd_enum_neutralSwitchStatus is CS_SWITCH_NOT_REQUESTED_E Verify cspd_enum_estopSwitchStatus is CS_SWITCH_NOT_REQUESTED_E Verify cspd_enum_deadmanSwitchStatus is CS_SWITCH_REQUESTED_E Verify cspd_flg_dcmIndicator is 0 Verify cspd_flg_pcmIndicator is 1 Verify cspd_flg_neutralIndicator is 0 Verify cspd_flg_steerCtrlIndicator is 0 Verify cspd_flg_prkBrake1Discrete is LVC_PARK_BRAKE_NOT_ACTIVATED_E Verify cspd_flg_prkBrake2Discrete is LVC_PARK_BRAKE_NOT_ACTIVATED_E Verify ESTOP_PB_Fault is 0 At the end of cycle 157 Verify cspd_enum_dcmSwitchStatus is CS_SWITCH_NOT_REQUESTED_E Verify cspd_enum_pcmSwitchStatus is CS_SWITCH_NOT_REQUESTED_E Verify cspd_enum_neutralSwitchStatus is CS_SWITCH_NOT_REQUESTED_E Verify cspd_enum_estopSwitchStatus is CS_SWITCH_NOT_REQUESTED_E Verify cspd_enum_deadmanSwitchStatus is CS_SWITCH_REQUESTED_E Verify cspd_flg_dcmIndicator is 0 Verify cspd_flg_pcmIndicator is 1 Verify cspd_flg_neutralIndicator is 0 Verify cspd_flg_steerCtrlIndicator is 0 Verify cspd_flg_prkBrake1Discrete is LVC_PARK_BRAKE_NOT_ACTIVATED_E Verify cspd_flg_prkBrake2Discrete is LVC_PARK_BRAKE_NOT_ACTIVATED_E Verify ESTOP_PB_Fault is 0 At the end of cycle 158 Verify cspd_enum_dcmSwitchStatus is CS_SWITCH_NOT_REQUESTED_E Verify cspd_enum_pcmSwitchStatus is CS_SWITCH_NOT_REQUESTED_E Verify cspd_enum_neutralSwitchStatus is CS_SWITCH_NOT_REQUESTED_E Verify cspd_enum_estopSwitchStatus is CS_SWITCH_REQUESTED_E Verify cspd_enum_deadmanSwitchStatus is CS_SWITCH_REQUESTED_E Verify cspd_flg_dcmIndicator is 0 Verify cspd_flg_pcmIndicator is 1 Verify cspd_flg_neutralIndicator is 0 Verify cspd_flg_steerCtrlIndicator is 0 Verify cspd_flg_prkBrake1Discrete is LVC_PARK_BRAKE_NOT_ACTIVATED_E Verify cspd_flg_prkBrake2Discrete is LVC_PARK_BRAKE_NOT_ACTIVATED_E Verify ESTOP_PB_Fault is 0 At the end of cycle 159 Verify cspd_enum_dcmSwitchStatus is CS_SWITCH_NOT_REQUESTED_E Verify cspd_enum_pcmSwitchStatus is CS_SWITCH_NOT_REQUESTED_E Verify cspd_enum_neutralSwitchStatus is CS_SWITCH_NOT_REQUESTED_E Verify cspd_enum_estopSwitchStatus is CS_SWITCH_NOT_REQUESTED_E Verify cspd_enum_deadmanSwitchStatus is CS_SWITCH_REQUESTED_E Verify cspd_flg_dcmIndicator is 0 Verify cspd_flg_pcmIndicator is 1 Verify cspd_flg_neutralIndicator is 0 Verify cspd_flg_steerCtrlIndicator is 0 Verify cspd_flg_prkBrake1Discrete is LVC_PARK_BRAKE_NOT_ACTIVATED_E Verify cspd_flg_prkBrake2Discrete is LVC_PARK_BRAKE_NOT_ACTIVATED_E Verify ESTOP_PB_Fault is 0 | Nominal | This test is to verify cspd_enum_pcmSwitchStatus is set to Requested when it Increment counter value is more than cspc_num_pbInRequestedTresh and less than cspc_num_pbInStbTresh and it sets to invalid when it reaches threshold value of leaky bucket for cspc_num_pbInStbTresh and to verify cspd_enum_estopSwitchStatus is set to requested when ESTOP 1 Leaky bucket is overflown and Invalid when ESTOP 2 leaky bucket is overflown. At cycle 151 PCM MODE with decrement value Verifies that the STB Leaky Bucket resets for the condition PCM_PB_IN (DIGITAL_IN is set to 0), hence it is set to requested. Verifies that the estop 2 Leaky Bucket does not overflow for the increment condition ESTOP 1 (DIGITAL_IN1 is 1) and 2 (DIGITAL_IN2 is 1). Verifies cspd_flg_prkBrake1Discrete and cspd_flg_prkBrake2Discrete is set to 0, when lvcpd_enum_parkBrakeLatch is set to LVC_PARK_BRAKE_NOT_ACTIVATED_E. At cycle 152 Verifies that the STB Leaky Bucket does not overflow for the increment condition PCM_PB_IN (DIGITAL_IN is set to 1). Verifies that the estop 2 Leaky Bucket does not overflow for the increment condition ESTOP 1 (DIGITAL_IN1 is 0) and 2 (DIGITAL_IN2 is 0). Verifies cspd_flg_prkBrake1Discrete and cspd_flg_prkBrake2Discrete is set to 0, when lvcpd_enum_parkBrakeLatch is set to LVC_PARK_BRAKE_NOT_ACTIVATED_E. At cycle 153 Verifies that the STB Leaky Bucket does not overflow for the increment condition PCM_PB_IN (DIGITAL_IN is set to 1). Verifies that the estop 1 Leaky Bucket does not overflow for the increment condition ESTOP 1 (DIGITAL_IN1 is 0) and 2 (DIGITAL_IN2 is 1). Verifies cspd_flg_prkBrake1Discrete and cspd_flg_prkBrake2Discrete is set to 0, when lvcpd_enum_parkBrakeLatch is set to LVC_PARK_BRAKE_NOT_ACTIVATED_E. At cycle 154 Verifies that the STB Leaky Bucket does not overflow for the increment condition PCM_PB_IN (DIGITAL_IN is set to 1). Verifies that the estop Leaky Bucket resets for the condition ESTOP 1 (DIGITAL_IN1 is 1) and 2 (DIGITAL_IN2 is 0). Verifies cspd_flg_prkBrake1Discrete and cspd_flg_prkBrake2Discrete is set to 0, when lvcpd_enum_parkBrakeLatch is set to LVC_PARK_BRAKE_NOT_ACTIVATED_E. At cycle 155 Verifies that the STB Leaky Bucket does not overflow for the increment condition PCM_PB_IN (DIGITAL_IN is set to 1). Verifies that the estop Leaky Bucket resets for the condition ESTOP 1 (DIGITAL_IN1 is 1) and 2 (DIGITAL_IN2 is 0). Verifies cspd_flg_prkBrake1Discrete and cspd_flg_prkBrake2Discrete is set to 0, when lvcpd_enum_parkBrakeLatch is set to LVC_PARK_BRAKE_NOT_ACTIVATED_E. At cycle 156 Verifies that the STB Leaky Bucket resets for the condition PCM_PB_IN (DIGITAL_IN is set to 0), cspd_enum_pcmSwitchStatus is set to Requested. Verifies that the estop 1 Leaky Bucket does not overflow for the increment condition ESTOP 1 (DIGITAL_IN1 is 0) and 2 (DIGITAL_IN2 is 1). Verifies cspd_flg_prkBrake1Discrete and cspd_flg_prkBrake2Discrete is set to 0, when lvcpd_enum_parkBrakeLatch is set to LVC_PARK_BRAKE_NOT_ACTIVATED_E. At cycle 157 Verifies that the STB Leaky Bucket does not overflow for the increment condition PCM_PB_IN (DIGITAL_IN is set to 1). Verifies that the estop 1 Leaky Bucket does not overflow for the increment condition ESTOP 1 (DIGITAL_IN1 is 0) and 2 (DIGITAL_IN2 is 1). Verifies cspd_flg_prkBrake1Discrete and cspd_flg_prkBrake2Discrete is set to 0, when lvcpd_enum_parkBrakeLatch is set to LVC_PARK_BRAKE_NOT_ACTIVATED_E. At cycle 158 Verifies that the STB Leaky Bucket does not overflow for the increment condition PCM_PB_IN (DIGITAL_IN is set to 1). Verifies that the estop 1 Leaky Bucket overflows for the increment condition ESTOP 1 (DIGITAL_IN1 is 0) and 2 (DIGITAL_IN2 is 1), hence cspd_enum_estopSwitchStatus is set to requested. Verifies cspd_flg_prkBrake1Discrete and cspd_flg_prkBrake2Discrete is set to 0, when lvcpd_enum_parkBrakeLatch is set to LVC_PARK_BRAKE_NOT_ACTIVATED_E. At cycle 159 Verifies that the STB Leaky Bucket does not overflow for the increment condition PCM_PB_IN (DIGITAL_IN is set to 1). Verifies that the estop 2 Leaky Bucket does not overflows for the increment condition ESTOP 1 (DIGITAL_IN1 is 0) and 2 (DIGITAL_IN2 is 0). Verifies cspd_flg_prkBrake1Discrete and cspd_flg_prkBrake2Discrete is set to 0, when lvcpd_enum_parkBrakeLatch is set to LVC_PARK_BRAKE_NOT_ACTIVATED_E |  | High Level Test
TXB-HLC-TP_6238 | 4.1.2.31.0-3.10 |  |  | Procedure Step | 4 | At cycle 160 For 1 cycles Set DCM_PB_IN to 0 Set PCM_PB_IN to 1 Set NEUT_PB_IN to 0 Set ESTOP1_IN to 1 Set ESTOP2_IN to 1 Set DEADMAN_IN to 0 Set mmd_enum_systemMode to MM_SYSTEM_MODE_TURRET_STEER_E Set dwd_enum_driverSteerActv to DW_DSS_ON_E Set ntd_enum_neutralSubMode to NT_DISABLED_E Set lvcpd_enum_parkBrakeLatch to LVC_PARK_BRAKE_NOT_ACTIVATED_E At cycle 161 For 1 cycles Set DCM_PB_IN to 0 Set PCM_PB_IN to 1 Set NEUT_PB_IN to 0 Set ESTOP1_IN to 0 Set ESTOP2_IN to 0 Set DEADMAN_IN to 0 Set mmd_enum_systemMode to MM_SYSTEM_MODE_STEER_BY_WIRE_E Set dwd_enum_driverSteerActv to DW_DSS_ON_E Set ntd_enum_neutralSubMode to NT_DISABLED_E Set lvcpd_enum_parkBrakeLatch to LVC_PARK_BRAKE_NOT_ACTIVATED_E At cycle 162 For 1 cycles Set DCM_PB_IN to 0 Set PCM_PB_IN to 1 Set NEUT_PB_IN to 0 Set ESTOP1_IN to 0 Set ESTOP2_IN to 0 Set DEADMAN_IN to 0 Set mmd_enum_systemMode to MM_SYSTEM_MODE_STEER_BY_WIRE_E Set dwd_enum_driverSteerActv to DW_DSS_ON_E Set ntd_enum_neutralSubMode to NT_DISABLED_E Set lvcpd_enum_parkBrakeLatch to LVC_PARK_BRAKE_NOT_ACTIVATED_E At cycle 163 For 30 cycles Set DCM_PB_IN to 0 Set PCM_PB_IN to 1 Set NEUT_PB_IN to 0 Set ESTOP1_IN to 1 Set ESTOP2_IN to 0 Set DEADMAN_IN to 0 Set mmd_enum_systemMode to MM_SYSTEM_MODE_STEER_BY_WIRE_E Set dwd_enum_driverSteerActv to DW_DSS_ON_E Set ntd_enum_neutralSubMode to NT_DISABLED_E Set lvcpd_enum_parkBrakeLatch to LVC_PARK_BRAKE_NOT_ACTIVATED_E At cycle 193 For 1 cycles Set DCM_PB_IN to 0 Set PCM_PB_IN to 1 Set NEUT_PB_IN to 0 Set ESTOP1_IN to 1 Set ESTOP2_IN to 0 Set DEADMAN_IN to 0 Set mmd_enum_systemMode to MM_SYSTEM_MODE_STEER_BY_WIRE_E Set dwd_enum_driverSteerActv to DW_DSS_ON_E Set ntd_enum_neutralSubMode to NT_DISABLED_E Set lvcpd_enum_parkBrakeLatch to LVC_PARK_BRAKE_NOT_ACTIVATED_E At cycle 194 For 1 cycles Set DCM_PB_IN to 0 Set PCM_PB_IN to 1 Set NEUT_PB_IN to 0 Set ESTOP1_IN to 1 Set ESTOP2_IN to 0 Set DEADMAN_IN to 0 Set mmd_enum_systemMode to MM_SYSTEM_MODE_STEER_BY_WIRE_E Set dwd_enum_driverSteerActv to DW_DSS_OFF_E Set ntd_enum_neutralSubMode to NT_DISABLED_E Set lvcpd_enum_parkBrakeLatch to LVC_PARK_BRAKE_NOT_ACTIVATED_E At cycle 195 For 1 cycles Set DCM_PB_IN to 0 Set PCM_PB_IN to 1 Set NEUT_PB_IN to 0 Set ESTOP1_IN to 1 Set ESTOP2_IN to 0 Set DEADMAN_IN to 0 Set mmd_enum_systemMode to MM_SYSTEM_MODE_STEER_BY_WIRE_E Set dwd_enum_driverSteerActv to DW_DSS_ON_E Set ntd_enum_neutralSubMode to NT_DISABLED_E Set lvcpd_enum_parkBrakeLatch to LVC_PARK_BRAKE_NOT_ACTIVATED_E At cycle 196 For 1 cycles Set DCM_PB_IN to 0 Set PCM_PB_IN to 1 Set NEUT_PB_IN to 0 Set ESTOP1_IN to 1 Set ESTOP2_IN to 0 Set DEADMAN_IN to 0 Set mmd_enum_systemMode to MM_SYSTEM_MODE_STEER_BY_WIRE_E Set dwd_enum_driverSteerActv to DW_DSS_ON_E Set ntd_enum_neutralSubMode to NT_DISABLED_E Set lvcpd_enum_parkBrakeLatch to LVC_PARK_BRAKE_NOT_ACTIVATED_E At cycle 197 For 1 cycles Set DCM_PB_IN to 0 Set PCM_PB_IN to 1 Set NEUT_PB_IN to 0 Set ESTOP1_IN to 1 Set ESTOP2_IN to 0 Set DEADMAN_IN to 0 Set mmd_enum_systemMode to MM_SYSTEM_MODE_STEER_BY_WIRE_E Set dwd_enum_driverSteerActv to DW_DSS_ON_E Set ntd_enum_neutralSubMode to NT_DISABLED_E Set lvcpd_enum_parkBrakeLatch to LVC_PARK_BRAKE_NOT_ACTIVATED_E | At the end of cycle 160 Verify cspd_enum_dcmSwitchStatus is CS_SWITCH_NOT_REQUESTED_E Verify cspd_enum_pcmSwitchStatus is CS_SWITCH_NOT_REQUESTED_E Verify cspd_enum_neutralSwitchStatus is CS_SWITCH_NOT_REQUESTED_E Verify cspd_enum_estopSwitchStatus is CS_SWITCH_NOT_REQUESTED_E Verify cspd_enum_deadmanSwitchStatus is CS_SWITCH_REQUESTED_E Verify cspd_flg_dcmIndicator is 0 Verify cspd_flg_pcmIndicator is 1 Verify cspd_flg_neutralIndicator is 0 Verify cspd_flg_steerCtrlIndicator is 0 Verify cspd_flg_prkBrake1Discrete is LVC_PARK_BRAKE_NOT_ACTIVATED_E Verify cspd_flg_prkBrake2Discrete is LVC_PARK_BRAKE_NOT_ACTIVATED_E Verify ESTOP_PB_Fault is 0 At the end of cycle 161 Verify cspd_enum_dcmSwitchStatus is CS_SWITCH_NOT_REQUESTED_E Verify cspd_enum_pcmSwitchStatus is CS_SWITCH_NOT_REQUESTED_E Verify cspd_enum_neutralSwitchStatus is CS_SWITCH_NOT_REQUESTED_E Verify cspd_enum_estopSwitchStatus is CS_SWITCH_INVALID_E Verify cspd_enum_deadmanSwitchStatus is CS_SWITCH_REQUESTED_E Verify cspd_flg_dcmIndicator is 0 Verify cspd_flg_pcmIndicator is 1 Verify cspd_flg_neutralIndicator is 0 Verify cspd_flg_steerCtrlIndicator is 0 Verify cspd_flg_prkBrake1Discrete is LVC_PARK_BRAKE_NOT_ACTIVATED_E Verify cspd_flg_prkBrake2Discrete is LVC_PARK_BRAKE_NOT_ACTIVATED_E Verify ESTOP_PB_Fault is 1 At the end of cycle 162 Verify cspd_enum_dcmSwitchStatus is CS_SWITCH_NOT_REQUESTED_E Verify cspd_enum_pcmSwitchStatus is CS_SWITCH_NOT_REQUESTED_E Verify cspd_enum_neutralSwitchStatus is CS_SWITCH_NOT_REQUESTED_E Verify cspd_enum_estopSwitchStatus is CS_SWITCH_INVALID_E Verify cspd_enum_deadmanSwitchStatus is CS_SWITCH_REQUESTED_E Verify cspd_flg_dcmIndicator is 0 Verify cspd_flg_pcmIndicator is 1 Verify cspd_flg_neutralIndicator is 0 Verify cspd_flg_steerCtrlIndicator is 0 Verify cspd_flg_prkBrake1Discrete is LVC_PARK_BRAKE_NOT_ACTIVATED_E Verify cspd_flg_prkBrake2Discrete is LVC_PARK_BRAKE_NOT_ACTIVATED_E Verify ESTOP_PB_Fault is 1 At the end of cycle 163 Verify cspd_enum_dcmSwitchStatus is CS_SWITCH_NOT_REQUESTED_E Verify cspd_enum_pcmSwitchStatus is CS_SWITCH_NOT_REQUESTED_E Verify cspd_enum_neutralSwitchStatus is CS_SWITCH_NOT_REQUESTED_E Verify cspd_enum_estopSwitchStatus is CS_SWITCH_NOT_REQUESTED_E Verify cspd_enum_deadmanSwitchStatus is CS_SWITCH_REQUESTED_E Verify cspd_flg_dcmIndicator is 0 Verify cspd_flg_pcmIndicator is 1 Verify cspd_flg_neutralIndicator is 0 Verify cspd_flg_steerCtrlIndicator is 0 Verify cspd_flg_prkBrake1Discrete is LVC_PARK_BRAKE_NOT_ACTIVATED_E Verify cspd_flg_prkBrake2Discrete is LVC_PARK_BRAKE_NOT_ACTIVATED_E Verify ESTOP_PB_Fault is 0 At the end of cycle 193 Verify cspd_enum_dcmSwitchStatus is CS_SWITCH_NOT_REQUESTED_E Verify cspd_enum_pcmSwitchStatus is CS_SWITCH_NOT_REQUESTED_E Verify cspd_enum_neutralSwitchStatus is CS_SWITCH_NOT_REQUESTED_E Verify cspd_enum_estopSwitchStatus is CS_SWITCH_NOT_REQUESTED_E Verify cspd_enum_deadmanSwitchStatus is CS_SWITCH_REQUESTED_E Verify cspd_flg_dcmIndicator is 0 Verify cspd_flg_pcmIndicator is 1 Verify cspd_flg_neutralIndicator is 0 Verify cspd_flg_steerCtrlIndicator is 0 Verify cspd_flg_prkBrake1Discrete is LVC_PARK_BRAKE_NOT_ACTIVATED_E Verify cspd_flg_prkBrake2Discrete is LVC_PARK_BRAKE_NOT_ACTIVATED_E Verify ESTOP_PB_Fault is 0 At the end of cycle 194 Verify cspd_enum_dcmSwitchStatus is CS_SWITCH_NOT_REQUESTED_E Verify cspd_enum_pcmSwitchStatus is CS_SWITCH_NOT_REQUESTED_E Verify cspd_enum_neutralSwitchStatus is CS_SWITCH_NOT_REQUESTED_E Verify cspd_enum_estopSwitchStatus is CS_SWITCH_NOT_REQUESTED_E Verify cspd_enum_deadmanSwitchStatus is CS_SWITCH_REQUESTED_E Verify cspd_flg_dcmIndicator is 0 Verify cspd_flg_pcmIndicator is 1 Verify cspd_flg_neutralIndicator is 0 Verify cspd_flg_steerCtrlIndicator is 0 Verify cspd_flg_prkBrake1Discrete is LVC_PARK_BRAKE_NOT_ACTIVATED_E Verify cspd_flg_prkBrake2Discrete is LVC_PARK_BRAKE_NOT_ACTIVATED_E Verify ESTOP_PB_Fault is 0 At the end of cycle 195 Verify cspd_enum_dcmSwitchStatus is CS_SWITCH_NOT_REQUESTED_E Verify cspd_enum_pcmSwitchStatus is CS_SWITCH_NOT_REQUESTED_E Verify cspd_enum_neutralSwitchStatus is CS_SWITCH_NOT_REQUESTED_E Verify cspd_enum_estopSwitchStatus is CS_SWITCH_NOT_REQUESTED_E Verify cspd_enum_deadmanSwitchStatus is CS_SWITCH_REQUESTED_E Verify cspd_flg_dcmIndicator is 0 Verify cspd_flg_pcmIndicator is 1 Verify cspd_flg_neutralIndicator is 0 Verify cspd_flg_steerCtrlIndicator is 1 Verify cspd_flg_prkBrake1Discrete is LVC_PARK_BRAKE_NOT_ACTIVATED_E Verify cspd_flg_prkBrake2Discrete is LVC_PARK_BRAKE_NOT_ACTIVATED_E Verify ESTOP_PB_Fault is 0 At the end of cycle 196 Verify cspd_enum_dcmSwitchStatus is CS_SWITCH_NOT_REQUESTED_E Verify cspd_enum_pcmSwitchStatus is CS_SWITCH_INVALID_E Verify cspd_enum_neutralSwitchStatus is CS_SWITCH_NOT_REQUESTED_E Verify cspd_enum_estopSwitchStatus is CS_SWITCH_NOT_REQUESTED_E Verify cspd_enum_deadmanSwitchStatus is CS_SWITCH_REQUESTED_E Verify cspd_flg_dcmIndicator is 0 Verify cspd_flg_pcmIndicator is 1 Verify cspd_flg_neutralIndicator is 0 Verify cspd_flg_steerCtrlIndicator is 0 Verify cspd_flg_prkBrake1Discrete is LVC_PARK_BRAKE_NOT_ACTIVATED_E Verify cspd_flg_prkBrake2Discrete is LVC_PARK_BRAKE_NOT_ACTIVATED_E Verify ESTOP_PB_Fault is 0 At the end of cycle 197 Verify cspd_enum_dcmSwitchStatus is CS_SWITCH_NOT_REQUESTED_E Verify cspd_enum_pcmSwitchStatus is CS_SWITCH_INVALID_E Verify cspd_enum_neutralSwitchStatus is CS_SWITCH_NOT_REQUESTED_E Verify cspd_enum_estopSwitchStatus is CS_SWITCH_NOT_REQUESTED_E Verify cspd_enum_deadmanSwitchStatus is CS_SWITCH_REQUESTED_E Verify cspd_flg_dcmIndicator is 0 Verify cspd_flg_pcmIndicator is 1 Verify cspd_flg_neutralIndicator is 0 Verify cspd_flg_steerCtrlIndicator is 0 Verify cspd_flg_prkBrake1Discrete is LVC_PARK_BRAKE_NOT_ACTIVATED_E Verify cspd_flg_prkBrake2Discrete is LVC_PARK_BRAKE_NOT_ACTIVATED_E Verify ESTOP_PB_Fault is 0 | Nominal | At cycle 160 Verifies that the STB Leaky Bucket does not overflow for the increment condition PCM_PB_IN (DIGITAL_IN is set to 1). Verifies that the estop 1 Leaky Bucket does not overflow for the increment condition ESTOP 1 (DIGITAL_IN1 is 1) and 2 (DIGITAL_IN2 is 1). Verifies cspd_flg_prkBrake1Discrete and cspd_flg_prkBrake2Discrete is set to 1, when lvcpd_enum_parkBrakeLatch is set to LVC_PARK_BRAKE_NOT_ACTIVATED_E. At cycle 161 Verifies that the STB Leaky Bucket does not overflow for the increment condition PCM_PB_IN (DIGITAL_IN is set to 1). Verifies that the estop 1 Leaky Bucket overflows for the increment condition ESTOP 1 (DIGITAL_IN1 is 0) and 2 (DIGITAL_IN2 is 0), hence cspd_enum_estopSwitchStatus is set to Invalid. Verifies cspd_flg_prkBrake1Discrete and cspd_flg_prkBrake2Discrete is set to 1, when lvcpd_enum_parkBrakeLatch is set to LVC_PARK_BRAKE_NOT_ACTIVATED_E. At cycle 162 Verifies that the STB Leaky Bucket does not overflow for the increment condition PCM_PB_IN (DIGITAL_IN is set to 1). Verifies that the estop 1 Leaky Bucket overflows for the increment condition ESTOP 1 (DIGITAL_IN1 is 0) and 2 (DIGITAL_IN2 is 0), hence cspd_enum_estopSwitchStatus is set to Invalid. Verifies cspd_flg_prkBrake1Discrete and cspd_flg_prkBrake2Discrete is set to 1, when lvcpd_enum_parkBrakeLatch is set to LVC_PARK_BRAKE_NOT_ACTIVATED_E. At cycle 163 Verifies that the STB Leaky Bucket does not overflow for the increment condition PCM_PB_IN (DIGITAL_IN is set to 1). Verifies that the estop 1 Leaky Bucket resets for the condition ESTOP 1 (DIGITAL_IN1 is 1) and 2 (DIGITAL_IN2 is 0). Verifies cspd_flg_prkBrake1Discrete and cspd_flg_prkBrake2Discrete is set to 1, when lvcpd_enum_parkBrakeLatch is set to LVC_PARK_BRAKE_NOT_ACTIVATED_E. At cycle 193 Verifies that the STB Leaky Bucket does not overflow for the increment condition PCM_PB_IN (DIGITAL_IN is set to 1). Verifies that the estop 1 Leaky Bucket resets for the condition ESTOP 1 (DIGITAL_IN1 is 1) and 2 (DIGITAL_IN2 is 0). Verifies cspd_flg_prkBrake1Discrete and cspd_flg_prkBrake2Discrete is set to 1, when lvcpd_enum_parkBrakeLatch is set to LVC_PARK_BRAKE_NOT_ACTIVATED_E. At cycle 194 Verifies that the STB Leaky Bucket does not overflow for the increment condition PCM_PB_IN (DIGITAL_IN is set to 1). Verifies that the estop 1 Leaky Bucket resets for the condition ESTOP 1 (DIGITAL_IN1 is 1) and 2 (DIGITAL_IN2 is 0). Verifies cspd_flg_prkBrake1Discrete and cspd_flg_prkBrake2Discrete is set to 1, when lvcpd_enum_parkBrakeLatch is set to LVC_PARK_BRAKE_NOT_ACTIVATED_E. At cycle 195 Verifies that the STB Leaky Bucket does not overflow for the increment condition PCM_PB_IN (DIGITAL_IN is set to 1). Verifies that the estop 1 Leaky Bucket resets for the condition ESTOP 1 (DIGITAL_IN1 is 1) and 2 (DIGITAL_IN2 is 0). Verifies cspd_flg_prkBrake1Discrete and cspd_flg_prkBrake2Discrete is set to 1, when lvcpd_enum_parkBrakeLatch is set to LVC_PARK_BRAKE_NOT_ACTIVATED_E. At cycle 196 Verifies that the STB Leaky Bucket overflows for the increment condition PCM_PB_IN (DIGITAL_IN is set to 1).hence cspd_enum_pcmSwitchStatus is set to invalid Verifies that the estop 1 Leaky Bucket resets for the condition ESTOP 1 (DIGITAL_IN1 is 1) and 2 (DIGITAL_IN2 is 0). Verifies cspd_flg_prkBrake1Discrete and cspd_flg_prkBrake2Discrete is set to 1, when lvcpd_enum_parkBrakeLatch is set to LVC_PARK_BRAKE_NOT_ACTIVATED_E. At cycle 197 Verifies that the STB Leaky Bucket overflows for the increment condition PCM_PB_IN (DIGITAL_IN is set to 1).hence cspd_enum_pcmSwitchStatus is set to invalid Verifies that the estop 1 Leaky Bucket resets for the condition ESTOP 1 (DIGITAL_IN1 is 1) and 2 (DIGITAL_IN2 is 0). Verifies cspd_flg_prkBrake1Discrete and cspd_flg_prkBrake2Discrete is set to 1, when lvcpd_enum_parkBrakeLatch is set to LVC_PARK_BRAKE_NOT_ACTIVATED_E. |  | High Level Test
TXB-HLC-TP_6239 | 4.1.2.31.0-3.11 |  |  | Procedure Step | 5 | At cycle 198 For 1 cycles Set DCM_PB_IN to 0 Set PCM_PB_IN to 0 Set NEUT_PB_IN to 1 Set ESTOP1_IN to 1 Set ESTOP2_IN to 0 Set DEADMAN_IN to 0 Set mmd_enum_systemMode to MM_SYSTEM_MODE_NEUTRAL_E Set dwd_enum_driverSteerActv to DW_DSS_OFF_E Set ntd_enum_neutralSubMode to NT_DISABLED_E Set lvcpd_enum_parkBrakeLatch to LVC_PARK_BRAKE_ACTIVATED_E At cycle 199 For 1 cycles Set DCM_PB_IN to 0 Set PCM_PB_IN to 0 Set NEUT_PB_IN to 1 Set ESTOP1_IN to 1 Set ESTOP2_IN to 0 Set DEADMAN_IN to 0 Set mmd_enum_systemMode to MM_SYSTEM_MODE_NEUTRAL_E Set dwd_enum_driverSteerActv to DW_DSS_OFF_E Set ntd_enum_neutralSubMode to NT_DISABLED_E Set lvcpd_enum_parkBrakeLatch to LVC_PARK_BRAKE_NOT_ACTIVATED_E At cycle 200 For 1 cycles Set DCM_PB_IN to 0 Set PCM_PB_IN to 0 Set NEUT_PB_IN to 1 Set ESTOP1_IN to 1 Set ESTOP2_IN to 0 Set DEADMAN_IN to 0 Set mmd_enum_systemMode to MM_SYSTEM_MODE_NEUTRAL_E Set dwd_enum_driverSteerActv to DW_DSS_OFF_E Set ntd_enum_neutralSubMode to NT_DISABLED_E Set lvcpd_enum_parkBrakeLatch to LVC_PARK_BRAKE_ACTIVATED_E At cycle 201 For 1 cycles Set DCM_PB_IN to 0 Set PCM_PB_IN to 0 Set NEUT_PB_IN to 1 Set ESTOP1_IN to 1 Set ESTOP2_IN to 0 Set DEADMAN_IN to 0 Set mmd_enum_systemMode to MM_SYSTEM_MODE_NEUTRAL_E Set dwd_enum_driverSteerActv to DW_DSS_OFF_E Set ntd_enum_neutralSubMode to NT_DISABLED_E Set lvcpd_enum_parkBrakeLatch to LVC_PARK_BRAKE_NOT_ACTIVATED_E At cycle 202 For 1 cycles Set DCM_PB_IN to 0 Set PCM_PB_IN to 0 Set NEUT_PB_IN to 1 Set ESTOP1_IN to 1 Set ESTOP2_IN to 0 Set DEADMAN_IN to 0 Set mmd_enum_systemMode to MM_SYSTEM_MODE_NEUTRAL_E Set dwd_enum_driverSteerActv to DW_DSS_OFF_E Set ntd_enum_neutralSubMode to NT_DISABLED_E Set lvcpd_enum_parkBrakeLatch to LVC_PARK_BRAKE_NOT_ACTIVATED_E At cycle 203 For 33 cycles Set DCM_PB_IN to 0 Set PCM_PB_IN to 0 Set NEUT_PB_IN to 1 Set ESTOP1_IN to 1 Set ESTOP2_IN to 0 Set DEADMAN_IN to 0 Set mmd_enum_systemMode to MM_SYSTEM_MODE_NEUTRAL_E Set dwd_enum_driverSteerActv to DW_DSS_OFF_E Set ntd_enum_neutralSubMode to NT_DISABLED_E Set lvcpd_enum_parkBrakeLatch to LVC_PARK_BRAKE_NOT_ACTIVATED_E At cycle 236 For 1 cycles Set DCM_PB_IN to 0 Set PCM_PB_IN to 0 Set NEUT_PB_IN to 1 Set ESTOP1_IN to 1 Set ESTOP2_IN to 0 Set DEADMAN_IN to 0 Set mmd_enum_systemMode to MM_SYSTEM_MODE_NEUTRAL_E Set dwd_enum_driverSteerActv to DW_DSS_OFF_E Set ntd_enum_neutralSubMode to NT_DISABLED_E Set lvcpd_enum_parkBrakeLatch to LVC_PARK_BRAKE_NOT_ACTIVATED_E At cycle 237 For 1 cycles Set DCM_PB_IN to 0 Set PCM_PB_IN to 0 Set NEUT_PB_IN to 1 Set ESTOP1_IN to 1 Set ESTOP2_IN to 0 Set DEADMAN_IN to 0 Set mmd_enum_systemMode to MM_SYSTEM_MODE_NEUTRAL_E Set dwd_enum_driverSteerActv to DW_DSS_OFF_E Set ntd_enum_neutralSubMode to NT_DISABLED_E Set lvcpd_enum_parkBrakeLatch to LVC_PARK_BRAKE_NOT_ACTIVATED_E At cycle 238 For 1 cycles Set DCM_PB_IN to 0 Set PCM_PB_IN to 0 Set NEUT_PB_IN to 1 Set ESTOP1_IN to 1 Set ESTOP2_IN to 0 Set DEADMAN_IN to 0 Set mmd_enum_systemMode to MM_SYSTEM_MODE_NEUTRAL_E Set dwd_enum_driverSteerActv to DW_DSS_OFF_E Set ntd_enum_neutralSubMode to NT_DISABLED_E Set lvcpd_enum_parkBrakeLatch to LVC_PARK_BRAKE_NOT_ACTIVATED_E | At the end of cycle 198 Verify cspd_enum_dcmSwitchStatus is CS_SWITCH_NOT_REQUESTED_E Verify cspd_enum_pcmSwitchStatus is CS_SWITCH_NOT_REQUESTED_E Verify cspd_enum_neutralSwitchStatus is CS_SWITCH_NOT_REQUESTED_E Verify cspd_enum_estopSwitchStatus is CS_SWITCH_NOT_REQUESTED_E Verify cspd_enum_deadmanSwitchStatus is CS_SWITCH_REQUESTED_E Verify cspd_flg_dcmIndicator is 0 Verify cspd_flg_pcmIndicator is 0 Verify cspd_flg_neutralIndicator is 1 Verify cspd_flg_steerCtrlIndicator is 0 Verify cspd_flg_prkBrake1Discrete is LVC_PARK_BRAKE_ACTIVATED_E Verify cspd_flg_prkBrake2Discrete is LVC_PARK_BRAKE_ACTIVATED_E Verify ESTOP_PB_Fault is 0 At the end of cycle 199 Verify cspd_enum_dcmSwitchStatus is CS_SWITCH_NOT_REQUESTED_E Verify cspd_enum_pcmSwitchStatus is CS_SWITCH_NOT_REQUESTED_E Verify cspd_enum_neutralSwitchStatus is CS_SWITCH_NOT_REQUESTED_E Verify cspd_enum_estopSwitchStatus is CS_SWITCH_NOT_REQUESTED_E Verify cspd_enum_deadmanSwitchStatus is CS_SWITCH_REQUESTED_E Verify cspd_flg_dcmIndicator is 0 Verify cspd_flg_pcmIndicator is 0 Verify cspd_flg_neutralIndicator is 1 Verify cspd_flg_steerCtrlIndicator is 0 Verify cspd_flg_prkBrake1Discrete is LVC_PARK_BRAKE_NOT_ACTIVATED_E Verify cspd_flg_prkBrake2Discrete is LVC_PARK_BRAKE_NOT_ACTIVATED_E Verify ESTOP_PB_Fault is 0 At the end of cycle 200 Verify cspd_enum_dcmSwitchStatus is CS_SWITCH_NOT_REQUESTED_E Verify cspd_enum_pcmSwitchStatus is CS_SWITCH_NOT_REQUESTED_E Verify cspd_enum_neutralSwitchStatus is CS_SWITCH_NOT_REQUESTED_E Verify cspd_enum_estopSwitchStatus is CS_SWITCH_NOT_REQUESTED_E Verify cspd_enum_deadmanSwitchStatus is CS_SWITCH_REQUESTED_E Verify cspd_flg_dcmIndicator is 0 Verify cspd_flg_pcmIndicator is 0 Verify cspd_flg_neutralIndicator is 1 Verify cspd_flg_steerCtrlIndicator is 0 Verify cspd_flg_prkBrake1Discrete is LVC_PARK_BRAKE_ACTIVATED_E Verify cspd_flg_prkBrake2Discrete is LVC_PARK_BRAKE_ACTIVATED_E Verify ESTOP_PB_Fault is 0 At the end of cycle 201 Verify cspd_enum_dcmSwitchStatus is CS_SWITCH_NOT_REQUESTED_E Verify cspd_enum_pcmSwitchStatus is CS_SWITCH_NOT_REQUESTED_E Verify cspd_enum_neutralSwitchStatus is CS_SWITCH_NOT_REQUESTED_E Verify cspd_enum_estopSwitchStatus is CS_SWITCH_NOT_REQUESTED_E Verify cspd_enum_deadmanSwitchStatus is CS_SWITCH_REQUESTED_E Verify cspd_flg_dcmIndicator is 0 Verify cspd_flg_pcmIndicator is 0 Verify cspd_flg_neutralIndicator is 1 Verify cspd_flg_steerCtrlIndicator is 0 Verify cspd_flg_prkBrake1Discrete is LVC_PARK_BRAKE_NOT_ACTIVATED_E Verify cspd_flg_prkBrake2Discrete is LVC_PARK_BRAKE_NOT_ACTIVATED_E Verify ESTOP_PB_Fault is 0 At the end of cycle 202 Verify cspd_enum_dcmSwitchStatus is CS_SWITCH_NOT_REQUESTED_E Verify cspd_enum_pcmSwitchStatus is CS_SWITCH_NOT_REQUESTED_E Verify cspd_enum_neutralSwitchStatus is CS_SWITCH_NOT_REQUESTED_E Verify cspd_enum_estopSwitchStatus is CS_SWITCH_NOT_REQUESTED_E Verify cspd_enum_deadmanSwitchStatus is CS_SWITCH_REQUESTED_E Verify cspd_flg_dcmIndicator is 0 Verify cspd_flg_pcmIndicator is 0 Verify cspd_flg_neutralIndicator is 1 Verify cspd_flg_steerCtrlIndicator is 0 Verify cspd_flg_prkBrake1Discrete is LVC_PARK_BRAKE_NOT_ACTIVATED_E Verify cspd_flg_prkBrake2Discrete is LVC_PARK_BRAKE_NOT_ACTIVATED_E Verify ESTOP_PB_Fault is 0 At the end of cycle 203 Verify cspd_enum_dcmSwitchStatus is CS_SWITCH_NOT_REQUESTED_E Verify cspd_enum_pcmSwitchStatus is CS_SWITCH_NOT_REQUESTED_E Verify cspd_enum_neutralSwitchStatus is CS_SWITCH_NOT_REQUESTED_E Verify cspd_enum_estopSwitchStatus is CS_SWITCH_NOT_REQUESTED_E Verify cspd_enum_deadmanSwitchStatus is CS_SWITCH_REQUESTED_E Verify cspd_flg_dcmIndicator is 0 Verify cspd_flg_pcmIndicator is 0 Verify cspd_flg_neutralIndicator is 1 Verify cspd_flg_steerCtrlIndicator is 0 Verify cspd_flg_prkBrake1Discrete is LVC_PARK_BRAKE_NOT_ACTIVATED_E Verify cspd_flg_prkBrake2Discrete is LVC_PARK_BRAKE_NOT_ACTIVATED_E Verify ESTOP_PB_Fault is 0 At the end of cycle 236 Verify cspd_enum_dcmSwitchStatus is CS_SWITCH_NOT_REQUESTED_E Verify cspd_enum_pcmSwitchStatus is CS_SWITCH_NOT_REQUESTED_E Verify cspd_enum_neutralSwitchStatus is CS_SWITCH_NOT_REQUESTED_E Verify cspd_enum_estopSwitchStatus is CS_SWITCH_NOT_REQUESTED_E Verify cspd_enum_deadmanSwitchStatus is CS_SWITCH_REQUESTED_E Verify cspd_flg_dcmIndicator is 0 Verify cspd_flg_pcmIndicator is 0 Verify cspd_flg_neutralIndicator is 1 Verify cspd_flg_steerCtrlIndicator is 0 Verify cspd_flg_prkBrake1Discrete is LVC_PARK_BRAKE_NOT_ACTIVATED_E Verify cspd_flg_prkBrake2Discrete is LVC_PARK_BRAKE_NOT_ACTIVATED_E Verify ESTOP_PB_Fault is 0 At the end of cycle 237 Verify cspd_enum_dcmSwitchStatus is CS_SWITCH_NOT_REQUESTED_E Verify cspd_enum_pcmSwitchStatus is CS_SWITCH_NOT_REQUESTED_E Verify cspd_enum_neutralSwitchStatus is CS_SWITCH_INVALID_E Verify cspd_enum_estopSwitchStatus is CS_SWITCH_NOT_REQUESTED_E Verify cspd_enum_deadmanSwitchStatus is CS_SWITCH_REQUESTED_E Verify cspd_flg_dcmIndicator is 0 Verify cspd_flg_pcmIndicator is 0 Verify cspd_flg_neutralIndicator is 1 Verify cspd_flg_steerCtrlIndicator is 0 Verify cspd_flg_prkBrake1Discrete is LVC_PARK_BRAKE_NOT_ACTIVATED_E Verify cspd_flg_prkBrake2Discrete is LVC_PARK_BRAKE_NOT_ACTIVATED_E Verify ESTOP_PB_Fault is 0 At the end of cycle 238 Verify cspd_enum_dcmSwitchStatus is CS_SWITCH_NOT_REQUESTED_E Verify cspd_enum_pcmSwitchStatus is CS_SWITCH_NOT_REQUESTED_E Verify cspd_enum_neutralSwitchStatus is CS_SWITCH_INVALID_E Verify cspd_enum_estopSwitchStatus is CS_SWITCH_NOT_REQUESTED_E Verify cspd_enum_deadmanSwitchStatus is CS_SWITCH_REQUESTED_E Verify cspd_flg_dcmIndicator is 0 Verify cspd_flg_pcmIndicator is 0 Verify cspd_flg_neutralIndicator is 1 Verify cspd_flg_steerCtrlIndicator is 0 Verify cspd_flg_prkBrake1Discrete is LVC_PARK_BRAKE_NOT_ACTIVATED_E Verify cspd_flg_prkBrake2Discrete is LVC_PARK_BRAKE_NOT_ACTIVATED_E Verify ESTOP_PB_Fault is 0 | Nominal | This test is to verify cspd_enum_neutralSwitchStatus is set to invalid when it reaches threshold value of leaky bucket for cspc_num_pbInStbTresh. At cycle 198 NEUTRAL MODE Verifies that the STB Leaky Bucket does not overflow for the increment condition NEUT_PB_IN (DIGITAL_IN is set to 1). Verifies that the estop fault Leaky Bucket does not overflow for the increment condition ESTOP 1 (DIGITAL_IN1 is 1) and 2 (DIGITAL_IN2 is 0). Verifies cspd_flg_prkBrake1Discrete and cspd_flg_prkBrake2Discrete is set to 1, when lvcpd_enum_parkBrakeLatch is set to LVC_PARK_BRAKE_ACTIVATED_E. At cycle 199 Verifies that the STB Leaky Bucket does not overflow for the increment condition NEUT_PB_IN (DIGITAL_IN is set to 1). Verifies that the estop fault Leaky Bucket does not overflow for the increment condition ESTOP 1 (DIGITAL_IN1 is 1) and 2 (DIGITAL_IN2 is 0). Verifies cspd_flg_prkBrake1Discrete and cspd_flg_prkBrake2Discrete is set to 0, when lvcpd_enum_parkBrakeLatch is set to LVC_PARK_BRAKE_NOT_ACTIVATED_E. At cycle 200 Verifies that the STB Leaky Bucket does not overflow for the increment condition NEUT_PB_IN (DIGITAL_IN is set to 1). Verifies that the estop fault Leaky Bucket does not overflow for the increment condition ESTOP 1 (DIGITAL_IN1 is 1) and 2 (DIGITAL_IN2 is 0). Verifies cspd_flg_prkBrake1Discrete and cspd_flg_prkBrake2Discrete is set to 1, when lvcpd_enum_parkBrakeLatch is set to LVC_PARK_BRAKE_ACTIVATED_E. At cycle 201 Verifies that the STB Leaky Bucket does not overflow for the increment condition NEUT_PB_IN (DIGITAL_IN is set to 1). Verifies that the estop fault Leaky Bucket does not overflow for the increment condition ESTOP 1 (DIGITAL_IN1 is 1) and 2 (DIGITAL_IN2 is 0). Verifies cspd_flg_prkBrake1Discrete and cspd_flg_prkBrake2Discrete is set to 0, when lvcpd_enum_parkBrakeLatch is set to LVC_PARK_BRAKE_NOT_ACTIVATED_E. At cycle 202 Verifies that the STB Leaky Bucket does not overflow for the increment condition NEUT_PB_IN (DIGITAL_IN is set to 1). Verifies that the estop fault Leaky Bucket does not overflow for the increment condition ESTOP 1 (DIGITAL_IN1 is 1) and 2 (DIGITAL_IN2 is 0). Verifies cspd_flg_prkBrake1Discrete and cspd_flg_prkBrake2Discrete is set to 0, when lvcpd_enum_parkBrakeLatch is set to LVC_PARK_BRAKE_NOT_ACTIVATED_E. At cycle 203 Verifies that the STB Leaky Bucket does not overflow for the increment condition NEUT_PB_IN (DIGITAL_IN is set to 1). Verifies that the estop fault Leaky Bucket does not overflow for the increment condition ESTOP 1 (DIGITAL_IN1 is 1) and 2 (DIGITAL_IN2 is 0). Verifies cspd_flg_prkBrake1Discrete and cspd_flg_prkBrake2Discrete is set to 0, when lvcpd_enum_parkBrakeLatch is set to LVC_PARK_BRAKE_NOT_ACTIVATED_E. At cycle 236 Verifies that the STB Leaky Bucket does not overflow for the increment condition NEUT_PB_IN (DIGITAL_IN is set to 1). Verifies that the estop fault Leaky Bucket does not overflow for the increment condition ESTOP 1 (DIGITAL_IN1 is 1) and 2 (DIGITAL_IN2 is 0). Verifies cspd_flg_prkBrake1Discrete and cspd_flg_prkBrake2Discrete is set to 0, when lvcpd_enum_parkBrakeLatch is set to LVC_PARK_BRAKE_NOT_ACTIVATED_E. At cycle 237 Verifies that the STB Leaky Bucket does not overflow for the increment condition NEUT_PB_IN (DIGITAL_IN is set to 1). Verifies that the estop fault Leaky Bucket does not overflow for the increment condition ESTOP 1 (DIGITAL_IN1 is 1) and 2 (DIGITAL_IN2 is 0). Verifies cspd_flg_prkBrake1Discrete and cspd_flg_prkBrake2Discrete is set to 0, when lvcpd_enum_parkBrakeLatch is set to LVC_PARK_BRAKE_NOT_ACTIVATED_E. At cycle 238 Verifies that the STB Leaky Bucket overflows for the increment condition NEUT_PB_IN (DIGITAL_IN is set to 1), hence cspd_enum_neutralSwitchStatus is set to Invalid. Verifies that the estop fault Leaky Bucket does not overflow for the increment condition ESTOP 1 (DIGITAL_IN1 is 1) and 2 (DIGITAL_IN2 is 0). Verifies cspd_flg_prkBrake1Discrete and cspd_flg_prkBrake2Discrete is set to 0, when lvcpd_enum_parkBrakeLatch is set to LVC_PARK_BRAKE_NOT_ACTIVATED_E. | TXB-HLC-TC_8516 TXB-HLC-TC_8438 TXB-HLC-TC_17091 TXB-HLC-TC_1580 TXB-HLC-TC_1582 TXB-HLC-TC_1585 TXB-HLC-TC_4864 TXB-HLC-TC_4863 TXB-HLC-TC_4862 TXB-HLC-TC_4565 TXB-HLC-TC_1586 TXB-HLC-TC_8829 TXB-HLC-TC_1600 TXB-HLC-TC_1590 TXB-HLC-TC_1599 TXB-HLC-TC_1964 TXB-HLC-TC_1587 TXB-HLC-TC_1588 TXB-HLC-TC_5896 TXB-HLC-TC_5897 TXB-HLC-TC_5904 TXB-HLC-TC_5907 TXB-HLC-TC_5910 TXB-HLC-TC_16583 | High Level Test
TXB-HLC-TP_6240 | 4.1.2.31.0-3.12 |  |  | Procedure Step | 5 | At cycle 239 For 1 cycles Set DCM_PB_IN to 0 Set PCM_PB_IN to 0 Set NEUT_PB_IN to 0 Set ESTOP1_IN to 1 Set ESTOP2_IN to 1 Set DEADMAN_IN to 1 Set mmd_enum_systemMode to MM_SYSTEM_MODE_NEUTRAL_E Set dwd_enum_driverSteerActv to DW_DSS_OFF_E Set ntd_enum_neutralSubMode to NT_DISABLED_E Set lvcpd_enum_parkBrakeLatch to LVC_PARK_BRAKE_NOT_ACTIVATED_E At cycle 240 For 1 cycles Set DCM_PB_IN to 0 Set PCM_PB_IN to 0 Set NEUT_PB_IN to 1 Set ESTOP1_IN to 0 Set ESTOP2_IN to 0 Set DEADMAN_IN to 0 Set mmd_enum_systemMode to MM_SYSTEM_MODE_NEUTRAL_E Set dwd_enum_driverSteerActv to DW_DSS_ON_E Set ntd_enum_neutralSubMode to NT_DISABLED_E Set lvcpd_enum_parkBrakeLatch to LVC_PARK_BRAKE_NOT_ACTIVATED_E At cycle 241 For 1 cycles Set DCM_PB_IN to 0 Set PCM_PB_IN to 0 Set NEUT_PB_IN to 1 Set ESTOP1_IN to 0 Set ESTOP2_IN to 1 Set DEADMAN_IN to 1 Set mmd_enum_systemMode to MM_SYSTEM_MODE_NEUTRAL_E Set dwd_enum_driverSteerActv to DW_DSS_OFF_E Set ntd_enum_neutralSubMode to NT_DISABLED_E Set lvcpd_enum_parkBrakeLatch to LVC_PARK_BRAKE_NOT_ACTIVATED_E At cycle 242 For 1 cycles Set DCM_PB_IN to 0 Set PCM_PB_IN to 0 Set NEUT_PB_IN to 1 Set ESTOP1_IN to 1 Set ESTOP2_IN to 0 Set DEADMAN_IN to 0 Set mmd_enum_systemMode to MM_SYSTEM_MODE_NEUTRAL_E Set dwd_enum_driverSteerActv to DW_DSS_ON_E Set ntd_enum_neutralSubMode to NT_DISABLED_E Set lvcpd_enum_parkBrakeLatch to LVC_PARK_BRAKE_NOT_ACTIVATED_E At cycle 243 For 1 cycles Set DCM_PB_IN to 0 Set PCM_PB_IN to 0 Set NEUT_PB_IN to 1 Set ESTOP1_IN to 1 Set ESTOP2_IN to 0 Set DEADMAN_IN to 0 Set mmd_enum_systemMode to MM_SYSTEM_MODE_NEUTRAL_E Set dwd_enum_driverSteerActv to DW_DSS_ON_E Set ntd_enum_neutralSubMode to NT_DISABLED_E Set lvcpd_enum_parkBrakeLatch to LVC_PARK_BRAKE_NOT_ACTIVATED_E At cycle 244 For 1 cycles Set DCM_PB_IN to 0 Set PCM_PB_IN to 0 Set NEUT_PB_IN to 0 Set ESTOP1_IN to 0 Set ESTOP2_IN to 1 Set DEADMAN_IN to 0 Set mmd_enum_systemMode to MM_SYSTEM_MODE_NEUTRAL_E Set dwd_enum_driverSteerActv to DW_DSS_ON_E Set ntd_enum_neutralSubMode to NT_DISABLED_E Set lvcpd_enum_parkBrakeLatch to LVC_PARK_BRAKE_NOT_ACTIVATED_E At cycle 245 For 1 cycles Set DCM_PB_IN to 0 Set PCM_PB_IN to 0 Set NEUT_PB_IN to 1 Set ESTOP1_IN to 0 Set ESTOP2_IN to 1 Set DEADMAN_IN to 0 Set mmd_enum_systemMode to MM_SYSTEM_MODE_NEUTRAL_E Set dwd_enum_driverSteerActv to DW_DSS_ON_E Set ntd_enum_neutralSubMode to NT_DISABLED_E Set lvcpd_enum_parkBrakeLatch to LVC_PARK_BRAKE_NOT_ACTIVATED_E At cycle 246 For 1 cycles Set DCM_PB_IN to 0 Set PCM_PB_IN to 0 Set NEUT_PB_IN to 1 Set ESTOP1_IN to 0 Set ESTOP2_IN to 1 Set DEADMAN_IN to 0 Set mmd_enum_systemMode to MM_SYSTEM_MODE_NEUTRAL_E Set dwd_enum_driverSteerActv to DW_DSS_ON_E Set ntd_enum_neutralSubMode to NT_DISABLED_E Set lvcpd_enum_parkBrakeLatch to LVC_PARK_BRAKE_NOT_ACTIVATED_E At cycle 247 For 1 cycles Set DCM_PB_IN to 0 Set PCM_PB_IN to 0 Set NEUT_PB_IN to 1 Set ESTOP1_IN to 0 Set ESTOP2_IN to 0 Set DEADMAN_IN to 0 Set mmd_enum_systemMode to MM_SYSTEM_MODE_NEUTRAL_E Set dwd_enum_driverSteerActv to DW_DSS_ON_E Set ntd_enum_neutralSubMode to NT_DISABLED_E Set lvcpd_enum_parkBrakeLatch to LVC_PARK_BRAKE_NOT_ACTIVATED_E At cycle 248 For 1 cycles Set DCM_PB_IN to 0 Set PCM_PB_IN to 0 Set NEUT_PB_IN to 1 Set ESTOP1_IN to 1 Set ESTOP2_IN to 1 Set DEADMAN_IN to 0 Set mmd_enum_systemMode to MM_SYSTEM_MODE_NEUTRAL_E Set dwd_enum_driverSteerActv to DW_DSS_ON_E Set ntd_enum_neutralSubMode to NT_DISABLED_E Set lvcpd_enum_parkBrakeLatch to LVC_PARK_BRAKE_NOT_ACTIVATED_E | At the end of cycle 239 Verify cspd_enum_dcmSwitchStatus is CS_SWITCH_NOT_REQUESTED_E Verify cspd_enum_pcmSwitchStatus is CS_SWITCH_NOT_REQUESTED_E Verify cspd_enum_neutralSwitchStatus is CS_SWITCH_INVALID_E Verify cspd_enum_estopSwitchStatus is CS_SWITCH_NOT_REQUESTED_E Verify cspd_enum_deadmanSwitchStatus is CS_SWITCH_NOT_REQUESTED_E Verify cspd_flg_dcmIndicator is 0 Verify cspd_flg_pcmIndicator is 0 Verify cspd_flg_neutralIndicator is 1 Verify cspd_flg_steerCtrlIndicator is 0 Verify cspd_flg_prkBrake1Discrete is LVC_PARK_BRAKE_NOT_ACTIVATED_E Verify cspd_flg_prkBrake2Discrete is LVC_PARK_BRAKE_NOT_ACTIVATED_E Verify ESTOP_PB_Fault is 0 At the end of cycle 240 Verify cspd_enum_dcmSwitchStatus is CS_SWITCH_NOT_REQUESTED_E Verify cspd_enum_pcmSwitchStatus is CS_SWITCH_NOT_REQUESTED_E Verify cspd_enum_neutralSwitchStatus is CS_SWITCH_NOT_REQUESTED_E Verify cspd_enum_estopSwitchStatus is CS_SWITCH_NOT_REQUESTED_E Verify cspd_enum_deadmanSwitchStatus is CS_SWITCH_REQUESTED_E Verify cspd_flg_dcmIndicator is 0 Verify cspd_flg_pcmIndicator is 0 Verify cspd_flg_neutralIndicator is 1 Verify cspd_flg_steerCtrlIndicator is 1 Verify cspd_flg_prkBrake1Discrete is LVC_PARK_BRAKE_NOT_ACTIVATED_E Verify cspd_flg_prkBrake2Discrete is LVC_PARK_BRAKE_NOT_ACTIVATED_E Verify ESTOP_PB_Fault is 0 At the end of cycle 241 Verify cspd_enum_dcmSwitchStatus is CS_SWITCH_NOT_REQUESTED_E Verify cspd_enum_pcmSwitchStatus is CS_SWITCH_NOT_REQUESTED_E Verify cspd_enum_neutralSwitchStatus is CS_SWITCH_NOT_REQUESTED_E Verify cspd_enum_estopSwitchStatus is CS_SWITCH_NOT_REQUESTED_E Verify cspd_enum_deadmanSwitchStatus is CS_SWITCH_NOT_REQUESTED_E Verify cspd_flg_dcmIndicator is 0 Verify cspd_flg_pcmIndicator is 0 Verify cspd_flg_neutralIndicator is 1 Verify cspd_flg_steerCtrlIndicator is 0 Verify cspd_flg_prkBrake1Discrete is LVC_PARK_BRAKE_NOT_ACTIVATED_E Verify cspd_flg_prkBrake2Discrete is LVC_PARK_BRAKE_NOT_ACTIVATED_E Verify ESTOP_PB_Fault is 0 At the end of cycle 242 Verify cspd_enum_dcmSwitchStatus is CS_SWITCH_NOT_REQUESTED_E Verify cspd_enum_pcmSwitchStatus is CS_SWITCH_NOT_REQUESTED_E Verify cspd_enum_neutralSwitchStatus is CS_SWITCH_NOT_REQUESTED_E Verify cspd_enum_estopSwitchStatus is CS_SWITCH_NOT_REQUESTED_E Verify cspd_enum_deadmanSwitchStatus is CS_SWITCH_REQUESTED_E Verify cspd_flg_dcmIndicator is 0 Verify cspd_flg_pcmIndicator is 0 Verify cspd_flg_neutralIndicator is 1 Verify cspd_flg_steerCtrlIndicator is 1 Verify cspd_flg_prkBrake1Discrete is LVC_PARK_BRAKE_NOT_ACTIVATED_E Verify cspd_flg_prkBrake2Discrete is LVC_PARK_BRAKE_NOT_ACTIVATED_E Verify ESTOP_PB_Fault is 0 At the end of cycle 243 Verify cspd_enum_dcmSwitchStatus is CS_SWITCH_NOT_REQUESTED_E Verify cspd_enum_pcmSwitchStatus is CS_SWITCH_NOT_REQUESTED_E Verify cspd_enum_neutralSwitchStatus is CS_SWITCH_NOT_REQUESTED_E Verify cspd_enum_estopSwitchStatus is CS_SWITCH_NOT_REQUESTED_E Verify cspd_enum_deadmanSwitchStatus is CS_SWITCH_REQUESTED_E Verify cspd_flg_dcmIndicator is 0 Verify cspd_flg_pcmIndicator is 0 Verify cspd_flg_neutralIndicator is 1 Verify cspd_flg_steerCtrlIndicator is 0 Verify cspd_flg_prkBrake1Discrete is LVC_PARK_BRAKE_NOT_ACTIVATED_E Verify cspd_flg_prkBrake2Discrete is LVC_PARK_BRAKE_NOT_ACTIVATED_E Verify ESTOP_PB_Fault is 0 At the end of cycle 244 Verify cspd_enum_dcmSwitchStatus is CS_SWITCH_NOT_REQUESTED_E Verify cspd_enum_pcmSwitchStatus is CS_SWITCH_NOT_REQUESTED_E Verify cspd_enum_neutralSwitchStatus is CS_SWITCH_REQUESTED_E Verify cspd_enum_estopSwitchStatus is CS_SWITCH_NOT_REQUESTED_E Verify cspd_enum_deadmanSwitchStatus is CS_SWITCH_REQUESTED_E Verify cspd_flg_dcmIndicator is 0 Verify cspd_flg_pcmIndicator is 0 Verify cspd_flg_neutralIndicator is 1 Verify cspd_flg_steerCtrlIndicator is 0 Verify cspd_flg_prkBrake1Discrete is LVC_PARK_BRAKE_NOT_ACTIVATED_E Verify cspd_flg_prkBrake2Discrete is LVC_PARK_BRAKE_NOT_ACTIVATED_E Verify ESTOP_PB_Fault is 0 At the end of cycle 245 Verify cspd_enum_dcmSwitchStatus is CS_SWITCH_NOT_REQUESTED_E Verify cspd_enum_pcmSwitchStatus is CS_SWITCH_NOT_REQUESTED_E Verify cspd_enum_neutralSwitchStatus is CS_SWITCH_NOT_REQUESTED_E Verify cspd_enum_estopSwitchStatus is CS_SWITCH_NOT_REQUESTED_E Verify cspd_enum_deadmanSwitchStatus is CS_SWITCH_REQUESTED_E Verify cspd_flg_dcmIndicator is 0 Verify cspd_flg_pcmIndicator is 0 Verify cspd_flg_neutralIndicator is 1 Verify cspd_flg_steerCtrlIndicator is 0 Verify cspd_flg_prkBrake1Discrete is LVC_PARK_BRAKE_NOT_ACTIVATED_E Verify cspd_flg_prkBrake2Discrete is LVC_PARK_BRAKE_NOT_ACTIVATED_E Verify ESTOP_PB_Fault is 0 At the end of cycle 246 Verify cspd_enum_dcmSwitchStatus is CS_SWITCH_NOT_REQUESTED_E Verify cspd_enum_pcmSwitchStatus is CS_SWITCH_NOT_REQUESTED_E Verify cspd_enum_neutralSwitchStatus is CS_SWITCH_NOT_REQUESTED_E Verify cspd_enum_estopSwitchStatus is CS_SWITCH_REQUESTED_E Verify cspd_enum_deadmanSwitchStatus is CS_SWITCH_REQUESTED_E Verify cspd_flg_dcmIndicator is 0 Verify cspd_flg_pcmIndicator is 0 Verify cspd_flg_neutralIndicator is 1 Verify cspd_flg_steerCtrlIndicator is 0 Verify cspd_flg_prkBrake1Discrete is LVC_PARK_BRAKE_NOT_ACTIVATED_E Verify cspd_flg_prkBrake2Discrete is LVC_PARK_BRAKE_NOT_ACTIVATED_E Verify ESTOP_PB_Fault is 0 At the end of cycle 247 Verify cspd_enum_dcmSwitchStatus is CS_SWITCH_NOT_REQUESTED_E Verify cspd_enum_pcmSwitchStatus is CS_SWITCH_NOT_REQUESTED_E Verify cspd_enum_neutralSwitchStatus is CS_SWITCH_NOT_REQUESTED_E Verify cspd_enum_estopSwitchStatus is CS_SWITCH_NOT_REQUESTED_E Verify cspd_enum_deadmanSwitchStatus is CS_SWITCH_REQUESTED_E Verify cspd_flg_dcmIndicator is 0 Verify cspd_flg_pcmIndicator is 0 Verify cspd_flg_neutralIndicator is 1 Verify cspd_flg_steerCtrlIndicator is 0 Verify cspd_flg_prkBrake1Discrete is LVC_PARK_BRAKE_NOT_ACTIVATED_E Verify cspd_flg_prkBrake2Discrete is LVC_PARK_BRAKE_NOT_ACTIVATED_E Verify ESTOP_PB_Fault is 0 At the end of cycle 248 Verify cspd_enum_dcmSwitchStatus is CS_SWITCH_NOT_REQUESTED_E Verify cspd_enum_pcmSwitchStatus is CS_SWITCH_NOT_REQUESTED_E Verify cspd_enum_neutralSwitchStatus is CS_SWITCH_NOT_REQUESTED_E Verify cspd_enum_estopSwitchStatus is CS_SWITCH_NOT_REQUESTED_E Verify cspd_enum_deadmanSwitchStatus is CS_SWITCH_REQUESTED_E Verify cspd_flg_dcmIndicator is 0 Verify cspd_flg_pcmIndicator is 0 Verify cspd_flg_neutralIndicator is 1 Verify cspd_flg_steerCtrlIndicator is 0 Verify cspd_flg_prkBrake1Discrete is LVC_PARK_BRAKE_NOT_ACTIVATED_E Verify cspd_flg_prkBrake2Discrete is LVC_PARK_BRAKE_NOT_ACTIVATED_E Verify ESTOP_PB_Fault is 0 | Nominal | This test is to verify cspd_enum_neutralSwitchStatus is set to Requested when it Increment counter value is more than cspc_num_pbInRequestedTresh and less than cspc_num_pbInStbTresh and it sets to invalid when it reaches threshold value of leaky bucket for cspc_num_pbInStbTresh and to verify cspd_enum_estopSwitchStatus is set to requested when ESTOP 1 Leaky bucket is overflown and Invalid when ESTOP 2 leaky bucket is overflown. At cycle 239 NEUTRAL MODE with decrement value Verifies that the STB Leaky Bucket resets for the condition NEUT_PB_IN (DIGITAL_IN is set to 0), hence it is set to requested. Verifies that the estop 2 Leaky Bucket does not overflow for the increment condition ESTOP 1 (DIGITAL_IN1 is 1) and 2 (DIGITAL_IN2 is 1). Verifies cspd_flg_prkBrake1Discrete and cspd_flg_prkBrake2Discrete is set to 0, when lvcpd_enum_parkBrakeLatch is set to LVC_PARK_BRAKE_NOT_ACTIVATED_E. At cycle 240 Verifies that the STB Leaky Bucket does not overflow for the increment condition NEUT_PB_IN (DIGITAL_IN is set to 1). Verifies that the estop 2 Leaky Bucket does not overflow for the increment condition ESTOP 1 (DIGITAL_IN1 is 0) and 2 (DIGITAL_IN2 is 0). Verifies cspd_flg_prkBrake1Discrete and cspd_flg_prkBrake2Discrete is set to 0, when lvcpd_enum_parkBrakeLatch is set to LVC_PARK_BRAKE_NOT_ACTIVATED_E. At cycle 241 Verifies that the STB Leaky Bucket does not overflow for the increment condition NEUT_PB_IN (DIGITAL_IN is set to 1). Verifies that the estop 1 Leaky Bucket does not overflow for the increment condition ESTOP 1 (DIGITAL_IN1 is 0) and 2 (DIGITAL_IN2 is 1). Verifies cspd_flg_prkBrake1Discrete and cspd_flg_prkBrake2Discrete is set to 0, when lvcpd_enum_parkBrakeLatch is set to LVC_PARK_BRAKE_NOT_ACTIVATED_E. At cycle 242 Verifies that the STB Leaky Bucket does not overflow for the increment condition NEUT_PB_IN (DIGITAL_IN is set to 1). Verifies that the estop Leaky Bucket resets for the condition ESTOP 1 (DIGITAL_IN1 is 1) and 2 (DIGITAL_IN2 is 0). Verifies cspd_flg_prkBrake1Discrete and cspd_flg_prkBrake2Discrete is set to 0, when lvcpd_enum_parkBrakeLatch is set to LVC_PARK_BRAKE_NOT_ACTIVATED_E At cycle 243 Verifies that the STB Leaky Bucket does not overflow for the increment condition NEUT_PB_IN (DIGITAL_IN is set to 1). Verifies that the estop Leaky Bucket resets for the condition ESTOP 1 (DIGITAL_IN1 is 1) and 2 (DIGITAL_IN2 is 0). Verifies cspd_flg_prkBrake1Discrete and cspd_flg_prkBrake2Discrete is set to 0, when lvcpd_enum_parkBrakeLatch is set to LVC_PARK_BRAKE_NOT_ACTIVATED_E At cycle 244 Verifies that the STB Leaky Bucket resets for the condition NEUT_PB_IN (DIGITAL_IN is set to 0), cspd_enum_neutralSwitchStatus is set to Requested. Verifies that the estop 1 Leaky Bucket does not overflow for the increment condition ESTOP 1 (DIGITAL_IN1 is 0) and 2 (DIGITAL_IN2 is 1). Verifies cspd_flg_prkBrake1Discrete and cspd_flg_prkBrake2Discrete is set to 0, when lvcpd_enum_parkBrakeLatch is set to LVC_PARK_BRAKE_NOT_ACTIVATED_E. At cycle 245 Verifies that the STB Leaky Bucket does not overflow for the increment condition NEUT_PB_IN (DIGITAL_IN is set to 1). Verifies that the estop 1 Leaky Bucket does not overflow for the increment condition ESTOP 1 (DIGITAL_IN1 is 0) and 2 (DIGITAL_IN2 is 1). Verifies cspd_flg_prkBrake1Discrete and cspd_flg_prkBrake2Discrete is set to 0, when lvcpd_enum_parkBrakeLatch is set to LVC_PARK_BRAKE_NOT_ACTIVATED_E. At cycle 246 Verifies that the STB Leaky Bucket does not overflow for the increment condition NEUT_PB_IN (DIGITAL_IN is set to 1). Verifies that the estop 1 Leaky Bucket overflows for the increment condition ESTOP 1 (DIGITAL_IN1 is 0) and 2 (DIGITAL_IN2 is 1), hence cspd_enum_estopSwitchStatus is set to requested. Verifies cspd_flg_prkBrake1Discrete and cspd_flg_prkBrake2Discrete is set to 0, when lvcpd_enum_parkBrakeLatch is set to LVC_PARK_BRAKE_NOT_ACTIVATED_E. At cycle 247 Verifies that the STB Leaky Bucket does not overflow for the increment condition NEUT_PB_IN (DIGITAL_IN is set to 1). Verifies that the estop 2 Leaky Bucket does not overflows for the increment condition ESTOP 1 (DIGITAL_IN1 is 0) and 2 (DIGITAL_IN2 is 0). Verifies cspd_flg_prkBrake1Discrete and cspd_flg_prkBrake2Discrete is set to 0, when lvcpd_enum_parkBrakeLatch is set to LVC_PARK_BRAKE_NOT_ACTIVATED_E. At cycle 248 Verifies that the STB Leaky Bucket does not overflow for the increment condition NEUT_PB_IN (DIGITAL_IN is set to 1). Verifies that the estop 2 Leaky Bucket does not overflows for the increment condition ESTOP 1 (DIGITAL_IN1 is 0) and 2 (DIGITAL_IN2 is 0). Verifies cspd_flg_prkBrake1Discrete and cspd_flg_prkBrake2Discrete is set to 0, when lvcpd_enum_parkBrakeLatch is set to LVC_PARK_BRAKE_NOT_ACTIVATED_E. |  | High Level Test
TXB-HLC-TP_10717 | 4.1.2.31.0-3.13 |  |  | Procedure Step | 5 | At cycle 249 For 1 cycles Set DCM_PB_IN to 0 Set PCM_PB_IN to 0 Set NEUT_PB_IN to 1 Set ESTOP1_IN to 0 Set ESTOP2_IN to 0 Set DEADMAN_IN to 0 Set mmd_enum_systemMode to MM_SYSTEM_MODE_NEUTRAL_E Set dwd_enum_driverSteerActv to DW_DSS_ON_E Set ntd_enum_neutralSubMode to NT_DISABLED_E Set lvcpd_enum_parkBrakeLatch to LVC_PARK_BRAKE_NOT_ACTIVATED_E At cycle 250 For 1 cycles Set DCM_PB_IN to 0 Set PCM_PB_IN to 0 Set NEUT_PB_IN to 1 Set ESTOP1_IN to 0 Set ESTOP2_IN to 0 Set DEADMAN_IN to 0 Set mmd_enum_systemMode to MM_SYSTEM_MODE_NEUTRAL_E Set dwd_enum_driverSteerActv to DW_DSS_ON_E Set ntd_enum_neutralSubMode to NT_DISABLED_E Set lvcpd_enum_parkBrakeLatch to LVC_PARK_BRAKE_NOT_ACTIVATED_E At cycle 251 For 30 cycles Set DCM_PB_IN to 0 Set PCM_PB_IN to 0 Set NEUT_PB_IN to 1 Set ESTOP1_IN to 1 Set ESTOP2_IN to 0 Set DEADMAN_IN to 0 Set mmd_enum_systemMode to MM_SYSTEM_MODE_NEUTRAL_E Set dwd_enum_driverSteerActv to DW_DSS_ON_E Set ntd_enum_neutralSubMode to NT_DISABLED_E Set lvcpd_enum_parkBrakeLatch to LVC_PARK_BRAKE_NOT_ACTIVATED_E At cycle 281 For 1 cycles Set DCM_PB_IN to 0 Set PCM_PB_IN to 0 Set NEUT_PB_IN to 1 Set ESTOP1_IN to 1 Set ESTOP2_IN to 0 Set DEADMAN_IN to 0 Set mmd_enum_systemMode to MM_SYSTEM_MODE_NEUTRAL_E Set dwd_enum_driverSteerActv to DW_DSS_ON_E Set ntd_enum_neutralSubMode to NT_DISABLED_E Set lvcpd_enum_parkBrakeLatch to LVC_PARK_BRAKE_NOT_ACTIVATED_E At cycle 282 For 1 cycles Set DCM_PB_IN to 0 Set PCM_PB_IN to 0 Set NEUT_PB_IN to 1 Set ESTOP1_IN to 1 Set ESTOP2_IN to 0 Set DEADMAN_IN to 0 Set mmd_enum_systemMode to MM_SYSTEM_MODE_NEUTRAL_E Set dwd_enum_driverSteerActv to DW_DSS_OFF_E Set ntd_enum_neutralSubMode to NT_DISABLED_E Set lvcpd_enum_parkBrakeLatch to LVC_PARK_BRAKE_NOT_ACTIVATED_E At cycle 283 For 1 cycles Set DCM_PB_IN to 0 Set PCM_PB_IN to 0 Set NEUT_PB_IN to 1 Set ESTOP1_IN to 1 Set ESTOP2_IN to 0 Set DEADMAN_IN to 0 Set mmd_enum_systemMode to MM_SYSTEM_MODE_NEUTRAL_E Set dwd_enum_driverSteerActv to DW_DSS_ON_E Set ntd_enum_neutralSubMode to NT_DISABLED_E Set lvcpd_enum_parkBrakeLatch to LVC_PARK_BRAKE_NOT_ACTIVATED_E At cycle 284 For 1 cycles Set DCM_PB_IN to 0 Set PCM_PB_IN to 0 Set NEUT_PB_IN to 1 Set ESTOP1_IN to 1 Set ESTOP2_IN to 0 Set DEADMAN_IN to 0 Set mmd_enum_systemMode to MM_SYSTEM_MODE_NEUTRAL_E Set dwd_enum_driverSteerActv to DW_DSS_ON_E Set ntd_enum_neutralSubMode to NT_DISABLED_E Set lvcpd_enum_parkBrakeLatch to LVC_PARK_BRAKE_NOT_ACTIVATED_E At cycle 285 For 1 cycles Set DCM_PB_IN to 0 Set PCM_PB_IN to 0 Set NEUT_PB_IN to 1 Set ESTOP1_IN to 1 Set ESTOP2_IN to 0 Set DEADMAN_IN to 0 Set mmd_enum_systemMode to MM_SYSTEM_MODE_NEUTRAL_E Set dwd_enum_driverSteerActv to DW_DSS_ON_E Set ntd_enum_neutralSubMode to NT_DISABLED_E Set lvcpd_enum_parkBrakeLatch to LVC_PARK_BRAKE_NOT_ACTIVATED_E | At the end of cycle 249 Verify cspd_enum_dcmSwitchStatus is CS_SWITCH_NOT_REQUESTED_E Verify cspd_enum_pcmSwitchStatus is CS_SWITCH_NOT_REQUESTED_E Verify cspd_enum_neutralSwitchStatus is CS_SWITCH_NOT_REQUESTED_E Verify cspd_enum_estopSwitchStatus is CS_SWITCH_INVALID_E Verify cspd_enum_deadmanSwitchStatus is CS_SWITCH_REQUESTED_E Verify cspd_flg_dcmIndicator is 0 Verify cspd_flg_pcmIndicator is 0 Verify cspd_flg_neutralIndicator is 1 Verify cspd_flg_steerCtrlIndicator is 0 Verify cspd_flg_prkBrake1Discrete is LVC_PARK_BRAKE_NOT_ACTIVATED_E Verify cspd_flg_prkBrake2Discrete is LVC_PARK_BRAKE_NOT_ACTIVATED_E Verify ESTOP_PB_Fault is 1 At the end of cycle 250 Verify cspd_enum_dcmSwitchStatus is CS_SWITCH_NOT_REQUESTED_E Verify cspd_enum_pcmSwitchStatus is CS_SWITCH_NOT_REQUESTED_E Verify cspd_enum_neutralSwitchStatus is CS_SWITCH_NOT_REQUESTED_E Verify cspd_enum_estopSwitchStatus is CS_SWITCH_INVALID_E Verify cspd_enum_deadmanSwitchStatus is CS_SWITCH_REQUESTED_E Verify cspd_flg_dcmIndicator is 0 Verify cspd_flg_pcmIndicator is 0 Verify cspd_flg_neutralIndicator is 1 Verify cspd_flg_steerCtrlIndicator is 0 Verify cspd_flg_prkBrake1Discrete is LVC_PARK_BRAKE_NOT_ACTIVATED_E Verify cspd_flg_prkBrake2Discrete is LVC_PARK_BRAKE_NOT_ACTIVATED_E Verify ESTOP_PB_Fault is 1 At the end of cycle 251 Verify cspd_enum_dcmSwitchStatus is CS_SWITCH_NOT_REQUESTED_E Verify cspd_enum_pcmSwitchStatus is CS_SWITCH_NOT_REQUESTED_E Verify cspd_enum_neutralSwitchStatus is CS_SWITCH_NOT_REQUESTED_E Verify cspd_enum_estopSwitchStatus is CS_SWITCH_NOT_REQUESTED_E Verify cspd_enum_deadmanSwitchStatus is CS_SWITCH_REQUESTED_E Verify cspd_flg_dcmIndicator is 0 Verify cspd_flg_pcmIndicator is 0 Verify cspd_flg_neutralIndicator is 1 Verify cspd_flg_steerCtrlIndicator is 0 Verify cspd_flg_prkBrake1Discrete is LVC_PARK_BRAKE_NOT_ACTIVATED_E Verify cspd_flg_prkBrake2Discrete is LVC_PARK_BRAKE_NOT_ACTIVATED_E Verify ESTOP_PB_Fault is 0 At the end of cycle 281 Verify cspd_enum_dcmSwitchStatus is CS_SWITCH_NOT_REQUESTED_E Verify cspd_enum_pcmSwitchStatus is CS_SWITCH_NOT_REQUESTED_E Verify cspd_enum_neutralSwitchStatus is CS_SWITCH_NOT_REQUESTED_E Verify cspd_enum_estopSwitchStatus is CS_SWITCH_NOT_REQUESTED_E Verify cspd_enum_deadmanSwitchStatus is CS_SWITCH_REQUESTED_E Verify cspd_flg_dcmIndicator is 0 Verify cspd_flg_pcmIndicator is 0 Verify cspd_flg_neutralIndicator is 1 Verify cspd_flg_steerCtrlIndicator is 0 Verify cspd_flg_prkBrake1Discrete is LVC_PARK_BRAKE_NOT_ACTIVATED_E Verify cspd_flg_prkBrake2Discrete is LVC_PARK_BRAKE_NOT_ACTIVATED_E Verify ESTOP_PB_Fault is 0 At the end of cycle 282 Verify cspd_enum_dcmSwitchStatus is CS_SWITCH_NOT_REQUESTED_E Verify cspd_enum_pcmSwitchStatus is CS_SWITCH_NOT_REQUESTED_E Verify cspd_enum_neutralSwitchStatus is CS_SWITCH_NOT_REQUESTED_E Verify cspd_enum_estopSwitchStatus is CS_SWITCH_NOT_REQUESTED_E Verify cspd_enum_deadmanSwitchStatus is CS_SWITCH_REQUESTED_E Verify cspd_flg_dcmIndicator is 0 Verify cspd_flg_pcmIndicator is 0 Verify cspd_flg_neutralIndicator is 1 Verify cspd_flg_steerCtrlIndicator is 0 Verify cspd_flg_prkBrake1Discrete is LVC_PARK_BRAKE_NOT_ACTIVATED_E Verify cspd_flg_prkBrake2Discrete is LVC_PARK_BRAKE_NOT_ACTIVATED_E Verify ESTOP_PB_Fault is 0 At the end of cycle 283 Verify cspd_enum_dcmSwitchStatus is CS_SWITCH_NOT_REQUESTED_E Verify cspd_enum_pcmSwitchStatus is CS_SWITCH_NOT_REQUESTED_E Verify cspd_enum_neutralSwitchStatus is CS_SWITCH_NOT_REQUESTED_E Verify cspd_enum_estopSwitchStatus is CS_SWITCH_NOT_REQUESTED_E Verify cspd_enum_deadmanSwitchStatus is CS_SWITCH_REQUESTED_E Verify cspd_flg_dcmIndicator is 0 Verify cspd_flg_pcmIndicator is 0 Verify cspd_flg_neutralIndicator is 1 Verify cspd_flg_steerCtrlIndicator is 1 Verify cspd_flg_prkBrake1Discrete is LVC_PARK_BRAKE_NOT_ACTIVATED_E Verify cspd_flg_prkBrake2Discrete is LVC_PARK_BRAKE_NOT_ACTIVATED_E Verify ESTOP_PB_Fault is 0 At the end of cycle 284 Verify cspd_enum_dcmSwitchStatus is CS_SWITCH_NOT_REQUESTED_E Verify cspd_enum_pcmSwitchStatus is CS_SWITCH_NOT_REQUESTED_E Verify cspd_enum_neutralSwitchStatus is CS_SWITCH_INVALID_E Verify cspd_enum_estopSwitchStatus is CS_SWITCH_NOT_REQUESTED_E Verify cspd_enum_deadmanSwitchStatus is CS_SWITCH_REQUESTED_E Verify cspd_flg_dcmIndicator is 0 Verify cspd_flg_pcmIndicator is 0 Verify cspd_flg_neutralIndicator is 1 Verify cspd_flg_steerCtrlIndicator is 0 Verify cspd_flg_prkBrake1Discrete is LVC_PARK_BRAKE_NOT_ACTIVATED_E Verify cspd_flg_prkBrake2Discrete is LVC_PARK_BRAKE_NOT_ACTIVATED_E Verify ESTOP_PB_Fault is 0 At the end of cycle 285 Verify cspd_enum_dcmSwitchStatus is CS_SWITCH_NOT_REQUESTED_E Verify cspd_enum_pcmSwitchStatus is CS_SWITCH_NOT_REQUESTED_E Verify cspd_enum_neutralSwitchStatus is CS_SWITCH_INVALID_E Verify cspd_enum_estopSwitchStatus is CS_SWITCH_NOT_REQUESTED_E Verify cspd_enum_deadmanSwitchStatus is CS_SWITCH_REQUESTED_E Verify cspd_flg_dcmIndicator is 0 Verify cspd_flg_pcmIndicator is 0 Verify cspd_flg_neutralIndicator is 1 Verify cspd_flg_steerCtrlIndicator is 0 Verify cspd_flg_prkBrake1Discrete is LVC_PARK_BRAKE_NOT_ACTIVATED_E Verify cspd_flg_prkBrake2Discrete is LVC_PARK_BRAKE_NOT_ACTIVATED_E Verify ESTOP_PB_Fault is 0 | Nominal | At cycle 249 Verifies that the STB Leaky Bucket does not overflow for the increment condition NEUT_PB_IN (DIGITAL_IN is set to 1). Verifies that the estop 1 Leaky Bucket does not overflow for the increment condition ESTOP 1 (DIGITAL_IN1 is 1) and 2 (DIGITAL_IN2 is 1). Verifies cspd_flg_prkBrake1Discrete and cspd_flg_prkBrake2Discrete is set to 0, when lvcpd_enum_parkBrakeLatch is set to LVC_PARK_BRAKE_NOT_ACTIVATED_E. At cycle 250 Verifies that the STB Leaky Bucket does not overflow for the increment condition NEUT_PB_IN (DIGITAL_IN is set to 1). Verifies that the estop 1 Leaky Bucket overflows for the increment condition ESTOP 1 (DIGITAL_IN1 is 0) and 2 (DIGITAL_IN2 is 0), hence cspd_enum_estopSwitchStatus is set to Invalid. Verifies cspd_flg_prkBrake1Discrete and cspd_flg_prkBrake2Discrete is set to 0, when lvcpd_enum_parkBrakeLatch is set to LVC_PARK_BRAKE_NOT_ACTIVATED_E. At cycle 251 Verifies that the STB Leaky Bucket does not overflow for the increment condition NEUT_PB_IN (DIGITAL_IN is set to 1). Verifies that the estop 1 Leaky Bucket overflows for the increment condition ESTOP 1 (DIGITAL_IN1 is 0) and 2 (DIGITAL_IN2 is 0), hence cspd_enum_estopSwitchStatus is set to Invalid. Verifies cspd_flg_prkBrake1Discrete and cspd_flg_prkBrake2Discrete is set to 0, when lvcpd_enum_parkBrakeLatch is set to LVC_PARK_BRAKE_NOT_ACTIVATED_E. At cycle 281 Verifies that the STB Leaky Bucket does not overflow for the increment condition NEUT_PB_IN (DIGITAL_IN is set to 1). Verifies that the estop 1 Leaky Bucket resets for the condition ESTOP 1 (DIGITAL_IN1 is 1) and 2 (DIGITAL_IN2 is 0). Verifies cspd_flg_prkBrake1Discrete and cspd_flg_prkBrake2Discrete is set to 0, when lvcpd_enum_parkBrakeLatch is set to LVC_PARK_BRAKE_NOT_ACTIVATED_E. At cycle 282 Verifies that the STB Leaky Bucket does not overflow for the increment condition NEUT_PB_IN (DIGITAL_IN is set to 1). Verifies that the estop 1 Leaky Bucket resets for the condition ESTOP 1 (DIGITAL_IN1 is 1) and 2 (DIGITAL_IN2 is 0). Verifies cspd_flg_prkBrake1Discrete and cspd_flg_prkBrake2Discrete is set to 0, when lvcpd_enum_parkBrakeLatch is set to LVC_PARK_BRAKE_NOT_ACTIVATED_E. At cycle 283 Verifies that the STB Leaky Bucket does not overflow for the increment condition NEUT_PB_IN (DIGITAL_IN is set to 1). Verifies that the estop 1 Leaky Bucket resets for the condition ESTOP 1 (DIGITAL_IN1 is 1) and 2 (DIGITAL_IN2 is 0). Verifies cspd_flg_prkBrake1Discrete and cspd_flg_prkBrake2Discrete is set to 0, when lvcpd_enum_parkBrakeLatch is set to LVC_PARK_BRAKE_NOT_ACTIVATED_E. At cycle 284 Verifies that the STB Leaky Bucket overflows for the increment condition NEUT_PB_IN (DIGITAL_IN is set to 1). Hence cspd_enum_neutralSwitchStatus is set to invalid. Verifies that the estop 1 Leaky Bucket resets for the condition ESTOP 1 (DIGITAL_IN1 is 1) and 2 (DIGITAL_IN2 is 0). Verifies cspd_flg_prkBrake1Discrete and cspd_flg_prkBrake2Discrete is set to 0, when lvcpd_enum_parkBrakeLatch is set to LVC_PARK_BRAKE_NOT_ACTIVATED_E. At cycle 285 Verifies that the STB Leaky Bucket overflows for the increment condition NEUT_PB_IN (DIGITAL_IN is set to 1). Hence cspd_enum_neutralSwitchStatus is set to invalid. Verifies that the estop 1 Leaky Bucket resets for the condition ESTOP 1 (DIGITAL_IN1 is 1) and 2 (DIGITAL_IN2 is 0). Verifies cspd_flg_prkBrake1Discrete and cspd_flg_prkBrake2Discrete is set to 0, when lvcpd_enum_parkBrakeLatch is set to LVC_PARK_BRAKE_NOT_ACTIVATED_E. |  | High Level Test
TXB-HLC-TP_10718 | 4.1.2.31.0-3.14 |  |  | Procedure Step | 6 | At cycle 286 For 1 cycles Set DCM_PB_IN to 0 Set PCM_PB_IN to 0 Set NEUT_PB_IN to 0 Set ESTOP1_IN to 0 Set ESTOP2_IN to 1 Set DEADMAN_IN to 0 Set mmd_enum_systemMode to MM_SYSTEM_MODE_TURRET_STEER_E Set dwd_enum_driverSteerActv to DW_DSS_OFF_E Set ntd_enum_neutralSubMode to NT_DISABLED_E Set lvcpd_enum_parkBrakeLatch to LVC_PARK_BRAKE_ACTIVATED_E At cycle 287 For 1 cycles Set DCM_PB_IN to 1 Set PCM_PB_IN to 0 Set NEUT_PB_IN to 0 Set ESTOP1_IN to 1 Set ESTOP2_IN to 0 Set DEADMAN_IN to 1 Set mmd_enum_systemMode to MM_SYSTEM_MODE_TURRET_STEER_E Set dwd_enum_driverSteerActv to DW_DSS_ON_E Set ntd_enum_neutralSubMode to NT_DISABLED_E Set lvcpd_enum_parkBrakeLatch to LVC_PARK_BRAKE_NOT_ACTIVATED_E At cycle 288 For 1 cycles Set DCM_PB_IN to 1 Set PCM_PB_IN to 0 Set NEUT_PB_IN to 0 Set ESTOP1_IN to 0 Set ESTOP2_IN to 1 Set DEADMAN_IN to 1 Set mmd_enum_systemMode to MM_SYSTEM_MODE_TURRET_STEER_E Set dwd_enum_driverSteerActv to DW_DSS_OFF_E Set ntd_enum_neutralSubMode to NT_DISABLED_E Set lvcpd_enum_parkBrakeLatch to LVC_PARK_BRAKE_ACTIVATED_E At cycle 289 For 1 cycles Set DCM_PB_IN to 1 Set PCM_PB_IN to 0 Set NEUT_PB_IN to 0 Set ESTOP1_IN to 1 Set ESTOP2_IN to 0 Set DEADMAN_IN to 0 Set mmd_enum_systemMode to MM_SYSTEM_MODE_TURRET_STEER_E Set dwd_enum_driverSteerActv to DW_DSS_ON_E Set ntd_enum_neutralSubMode to NT_DISABLED_E Set lvcpd_enum_parkBrakeLatch to LVC_PARK_BRAKE_NOT_ACTIVATED_E At cycle 290 For 1 cycles Set DCM_PB_IN to 1 Set PCM_PB_IN to 0 Set NEUT_PB_IN to 0 Set ESTOP1_IN to 1 Set ESTOP2_IN to 0 Set DEADMAN_IN to 0 Set mmd_enum_systemMode to MM_SYSTEM_MODE_TURRET_STEER_E Set dwd_enum_driverSteerActv to DW_DSS_ON_E Set ntd_enum_neutralSubMode to NT_DISABLED_E Set lvcpd_enum_parkBrakeLatch to LVC_PARK_BRAKE_NOT_ACTIVATED_E At cycle 291 For 1 cycles Set DCM_PB_IN to 0 Set PCM_PB_IN to 0 Set NEUT_PB_IN to 0 Set ESTOP1_IN to 0 Set ESTOP2_IN to 1 Set DEADMAN_IN to 0 Set mmd_enum_systemMode to MM_SYSTEM_MODE_TURRET_STEER_E Set dwd_enum_driverSteerActv to DW_DSS_ON_E Set ntd_enum_neutralSubMode to NT_DISABLED_E Set lvcpd_enum_parkBrakeLatch to LVC_PARK_BRAKE_NOT_ACTIVATED_E At cycle 292 For 1 cycles Set DCM_PB_IN to 1 Set PCM_PB_IN to 0 Set NEUT_PB_IN to 0 Set ESTOP1_IN to 1 Set ESTOP2_IN to 0 Set DEADMAN_IN to 0 Set mmd_enum_systemMode to MM_SYSTEM_MODE_TURRET_STEER_E Set dwd_enum_driverSteerActv to DW_DSS_ON_E Set ntd_enum_neutralSubMode to NT_DISABLED_E Set lvcpd_enum_parkBrakeLatch to LVC_PARK_BRAKE_NOT_ACTIVATED_E At cycle 293 For 1 cycles Set DCM_PB_IN to 1 Set PCM_PB_IN to 0 Set NEUT_PB_IN to 0 Set ESTOP1_IN to 1 Set ESTOP2_IN to 0 Set DEADMAN_IN to 0 Set mmd_enum_systemMode to MM_SYSTEM_MODE_TURRET_STEER_E Set dwd_enum_driverSteerActv to DW_DSS_ON_E Set ntd_enum_neutralSubMode to NT_DISABLED_E Set lvcpd_enum_parkBrakeLatch to LVC_PARK_BRAKE_NOT_ACTIVATED_E At cycle 294 For 1 cycles Set DCM_PB_IN to 1 Set PCM_PB_IN to 0 Set NEUT_PB_IN to 0 Set ESTOP1_IN to 1 Set ESTOP2_IN to 0 Set DEADMAN_IN to 0 Set mmd_enum_systemMode to MM_SYSTEM_MODE_TURRET_STEER_E Set dwd_enum_driverSteerActv to DW_DSS_ON_E Set ntd_enum_neutralSubMode to NT_DISABLED_E Set lvcpd_enum_parkBrakeLatch to LVC_PARK_BRAKE_NOT_ACTIVATED_E At cycle 295 For 1 cycles Set DCM_PB_IN to 1 Set PCM_PB_IN to 0 Set NEUT_PB_IN to 0 Set ESTOP1_IN to 1 Set ESTOP2_IN to 0 Set DEADMAN_IN to 0 Set mmd_enum_systemMode to MM_SYSTEM_MODE_TURRET_STEER_E Set dwd_enum_driverSteerActv to DW_DSS_ON_E Set ntd_enum_neutralSubMode to NT_DISABLED_E Set lvcpd_enum_parkBrakeLatch to LVC_PARK_BRAKE_NOT_ACTIVATED_E At cycle 296 For 4 cycles Set DCM_PB_IN to 1 Set PCM_PB_IN to 0 Set NEUT_PB_IN to 0 Set ESTOP1_IN to 1 Set ESTOP2_IN to 0 Set DEADMAN_IN to 0 Set mmd_enum_systemMode to MM_SYSTEM_MODE_TURRET_STEER_E Set dwd_enum_driverSteerActv to DW_DSS_ON_E Set ntd_enum_neutralSubMode to NT_DISABLED_E Set lvcpd_enum_parkBrakeLatch to LVC_PARK_BRAKE_NOT_ACTIVATED_E At cycle 300 For 1 cycles Set DCM_PB_IN to 1 Set PCM_PB_IN to 0 Set NEUT_PB_IN to 0 Set ESTOP1_IN to 1 Set ESTOP2_IN to 0 Set DEADMAN_IN to 0 Set mmd_enum_systemMode to MM_SYSTEM_MODE_TURRET_STEER_E Set dwd_enum_driverSteerActv to DW_DSS_ON_E Set ntd_enum_neutralSubMode to NT_DISABLED_E Set lvcpd_enum_parkBrakeLatch to LVC_PARK_BRAKE_NOT_ACTIVATED_E At cycle 301 For 4 cycles Set DCM_PB_IN to 1 Set PCM_PB_IN to 0 Set NEUT_PB_IN to 0 Set ESTOP1_IN to 1 Set ESTOP2_IN to 0 Set DEADMAN_IN to 0 Set mmd_enum_systemMode to MM_SYSTEM_MODE_TURRET_STEER_E Set dwd_enum_driverSteerActv to DW_DSS_ON_E Set ntd_enum_neutralSubMode to NT_DISABLED_E Set lvcpd_enum_parkBrakeLatch to LVC_PARK_BRAKE_NOT_ACTIVATED_E | At the end of cycle 286 Verify cspd_enum_dcmSwitchStatus is CS_SWITCH_NOT_REQUESTED_E Verify cspd_enum_pcmSwitchStatus is CS_SWITCH_NOT_REQUESTED_E Verify cspd_enum_neutralSwitchStatus is CS_SWITCH_NOT_REQUESTED_E Verify cspd_enum_estopSwitchStatus is CS_SWITCH_NOT_REQUESTED_E Verify cspd_enum_deadmanSwitchStatus is CS_SWITCH_REQUESTED_E Verify cspd_flg_dcmIndicator is 0 Verify cspd_flg_pcmIndicator is 1 Verify cspd_flg_neutralIndicator is 0 Verify cspd_flg_steerCtrlIndicator is 0 Verify cspd_flg_prkBrake1Discrete is LVC_PARK_BRAKE_ACTIVATED_E Verify cspd_flg_prkBrake2Discrete is LVC_PARK_BRAKE_ACTIVATED_E Verify ESTOP_PB_Fault is 0 At the end of cycle 287 Verify cspd_enum_dcmSwitchStatus is CS_SWITCH_NOT_REQUESTED_E Verify cspd_enum_pcmSwitchStatus is CS_SWITCH_NOT_REQUESTED_E Verify cspd_enum_neutralSwitchStatus is CS_SWITCH_NOT_REQUESTED_E Verify cspd_enum_estopSwitchStatus is CS_SWITCH_NOT_REQUESTED_E Verify cspd_enum_deadmanSwitchStatus is CS_SWITCH_NOT_REQUESTED_E Verify cspd_flg_dcmIndicator is 0 Verify cspd_flg_pcmIndicator is 1 Verify cspd_flg_neutralIndicator is 0 Verify cspd_flg_steerCtrlIndicator is 1 Verify cspd_flg_prkBrake1Discrete is LVC_PARK_BRAKE_NOT_ACTIVATED_E Verify cspd_flg_prkBrake2Discrete is LVC_PARK_BRAKE_NOT_ACTIVATED_E Verify ESTOP_PB_Fault is 0 At the end of cycle 288 Verify cspd_enum_dcmSwitchStatus is CS_SWITCH_NOT_REQUESTED_E Verify cspd_enum_pcmSwitchStatus is CS_SWITCH_NOT_REQUESTED_E Verify cspd_enum_neutralSwitchStatus is CS_SWITCH_NOT_REQUESTED_E Verify cspd_enum_estopSwitchStatus is CS_SWITCH_NOT_REQUESTED_E Verify cspd_enum_deadmanSwitchStatus is CS_SWITCH_NOT_REQUESTED_E Verify cspd_flg_dcmIndicator is 0 Verify cspd_flg_pcmIndicator is 1 Verify cspd_flg_neutralIndicator is 0 Verify cspd_flg_steerCtrlIndicator is 0 Verify cspd_flg_prkBrake1Discrete is LVC_PARK_BRAKE_ACTIVATED_E Verify cspd_flg_prkBrake2Discrete is LVC_PARK_BRAKE_ACTIVATED_E Verify ESTOP_PB_Fault is 0 At the end of cycle 289 Verify cspd_enum_dcmSwitchStatus is CS_SWITCH_NOT_REQUESTED_E Verify cspd_enum_pcmSwitchStatus is CS_SWITCH_NOT_REQUESTED_E Verify cspd_enum_neutralSwitchStatus is CS_SWITCH_NOT_REQUESTED_E Verify cspd_enum_estopSwitchStatus is CS_SWITCH_NOT_REQUESTED_E Verify cspd_enum_deadmanSwitchStatus is CS_SWITCH_REQUESTED_E Verify cspd_flg_dcmIndicator is 0 Verify cspd_flg_pcmIndicator is 1 Verify cspd_flg_neutralIndicator is 0 Verify cspd_flg_steerCtrlIndicator is 1 Verify cspd_flg_prkBrake1Discrete is LVC_PARK_BRAKE_NOT_ACTIVATED_E Verify cspd_flg_prkBrake2Discrete is LVC_PARK_BRAKE_NOT_ACTIVATED_E Verify ESTOP_PB_Fault is 0 At the end of cycle 290 Verify cspd_enum_dcmSwitchStatus is CS_SWITCH_NOT_REQUESTED_E Verify cspd_enum_pcmSwitchStatus is CS_SWITCH_NOT_REQUESTED_E Verify cspd_enum_neutralSwitchStatus is CS_SWITCH_NOT_REQUESTED_E Verify cspd_enum_estopSwitchStatus is CS_SWITCH_NOT_REQUESTED_E Verify cspd_enum_deadmanSwitchStatus is CS_SWITCH_REQUESTED_E Verify cspd_flg_dcmIndicator is 0 Verify cspd_flg_pcmIndicator is 1 Verify cspd_flg_neutralIndicator is 0 Verify cspd_flg_steerCtrlIndicator is 0 Verify cspd_flg_prkBrake1Discrete is LVC_PARK_BRAKE_NOT_ACTIVATED_E Verify cspd_flg_prkBrake2Discrete is LVC_PARK_BRAKE_NOT_ACTIVATED_E Verify ESTOP_PB_Fault is 0 At the end of cycle 291 Verify cspd_enum_dcmSwitchStatus is CS_SWITCH_REQUESTED_E Verify cspd_enum_pcmSwitchStatus is CS_SWITCH_NOT_REQUESTED_E Verify cspd_enum_neutralSwitchStatus is CS_SWITCH_NOT_REQUESTED_E Verify cspd_enum_estopSwitchStatus is CS_SWITCH_NOT_REQUESTED_E Verify cspd_enum_deadmanSwitchStatus is CS_SWITCH_REQUESTED_E Verify cspd_flg_dcmIndicator is 1 Verify cspd_flg_pcmIndicator is 0 Verify cspd_flg_neutralIndicator is 0 Verify cspd_flg_steerCtrlIndicator is 0 Verify cspd_flg_prkBrake1Discrete is LVC_PARK_BRAKE_NOT_ACTIVATED_E Verify cspd_flg_prkBrake2Discrete is LVC_PARK_BRAKE_NOT_ACTIVATED_E Verify ESTOP_PB_Fault is 0 At the end of cycle 292 Verify cspd_enum_dcmSwitchStatus is CS_SWITCH_NOT_REQUESTED_E Verify cspd_enum_pcmSwitchStatus is CS_SWITCH_NOT_REQUESTED_E Verify cspd_enum_neutralSwitchStatus is CS_SWITCH_NOT_REQUESTED_E Verify cspd_enum_estopSwitchStatus is CS_SWITCH_NOT_REQUESTED_E Verify cspd_enum_deadmanSwitchStatus is CS_SWITCH_REQUESTED_E Verify cspd_flg_dcmIndicator is 1 Verify cspd_flg_pcmIndicator is 0 Verify cspd_flg_neutralIndicator is 0 Verify cspd_flg_steerCtrlIndicator is 0 Verify cspd_flg_prkBrake1Discrete is LVC_PARK_BRAKE_NOT_ACTIVATED_E Verify cspd_flg_prkBrake2Discrete is LVC_PARK_BRAKE_NOT_ACTIVATED_E Verify ESTOP_PB_Fault is 0 At the end of cycle 293 Verify cspd_enum_dcmSwitchStatus is CS_SWITCH_NOT_REQUESTED_E Verify cspd_enum_pcmSwitchStatus is CS_SWITCH_NOT_REQUESTED_E Verify cspd_enum_neutralSwitchStatus is CS_SWITCH_NOT_REQUESTED_E Verify cspd_enum_estopSwitchStatus is CS_SWITCH_NOT_REQUESTED_E Verify cspd_enum_deadmanSwitchStatus is CS_SWITCH_REQUESTED_E Verify cspd_flg_dcmIndicator is 1 Verify cspd_flg_pcmIndicator is 0 Verify cspd_flg_neutralIndicator is 0 Verify cspd_flg_steerCtrlIndicator is 0 Verify cspd_flg_prkBrake1Discrete is LVC_PARK_BRAKE_NOT_ACTIVATED_E Verify cspd_flg_prkBrake2Discrete is LVC_PARK_BRAKE_NOT_ACTIVATED_E Verify ESTOP_PB_Fault is 0 At the end of cycle 294 Verify cspd_enum_dcmSwitchStatus is CS_SWITCH_NOT_REQUESTED_E Verify cspd_enum_pcmSwitchStatus is CS_SWITCH_NOT_REQUESTED_E Verify cspd_enum_neutralSwitchStatus is CS_SWITCH_NOT_REQUESTED_E Verify cspd_enum_estopSwitchStatus is CS_SWITCH_NOT_REQUESTED_E Verify cspd_enum_deadmanSwitchStatus is CS_SWITCH_REQUESTED_E Verify cspd_flg_dcmIndicator is 1 Verify cspd_flg_pcmIndicator is 0 Verify cspd_flg_neutralIndicator is 0 Verify cspd_flg_steerCtrlIndicator is 0 Verify cspd_flg_prkBrake1Discrete is LVC_PARK_BRAKE_NOT_ACTIVATED_E Verify cspd_flg_prkBrake2Discrete is LVC_PARK_BRAKE_NOT_ACTIVATED_E Verify ESTOP_PB_Fault is 0 At the end of cycle 295 Verify cspd_enum_dcmSwitchStatus is CS_SWITCH_NOT_REQUESTED_E Verify cspd_enum_pcmSwitchStatus is CS_SWITCH_NOT_REQUESTED_E Verify cspd_enum_neutralSwitchStatus is CS_SWITCH_NOT_REQUESTED_E Verify cspd_enum_estopSwitchStatus is CS_SWITCH_NOT_REQUESTED_E Verify cspd_enum_deadmanSwitchStatus is CS_SWITCH_REQUESTED_E Verify cspd_flg_dcmIndicator is 1 Verify cspd_flg_pcmIndicator is 0 Verify cspd_flg_neutralIndicator is 0 Verify cspd_flg_steerCtrlIndicator is 0 Verify cspd_flg_prkBrake1Discrete is LVC_PARK_BRAKE_NOT_ACTIVATED_E Verify cspd_flg_prkBrake2Discrete is LVC_PARK_BRAKE_NOT_ACTIVATED_E Verify ESTOP_PB_Fault is 0 At the end of cycle 296 Verify cspd_enum_dcmSwitchStatus is CS_SWITCH_NOT_REQUESTED_E Verify cspd_enum_pcmSwitchStatus is CS_SWITCH_NOT_REQUESTED_E Verify cspd_enum_neutralSwitchStatus is CS_SWITCH_NOT_REQUESTED_E Verify cspd_enum_estopSwitchStatus is CS_SWITCH_NOT_REQUESTED_E Verify cspd_enum_deadmanSwitchStatus is CS_SWITCH_REQUESTED_E Verify cspd_flg_dcmIndicator is 1 Verify cspd_flg_pcmIndicator is 0 Verify cspd_flg_neutralIndicator is 0 Verify cspd_flg_steerCtrlIndicator is 0 Verify cspd_flg_prkBrake1Discrete is LVC_PARK_BRAKE_NOT_ACTIVATED_E Verify cspd_flg_prkBrake2Discrete is LVC_PARK_BRAKE_NOT_ACTIVATED_E Verify ESTOP_PB_Fault is 0 At the end of cycle 300 Verify cspd_enum_dcmSwitchStatus is CS_SWITCH_NOT_REQUESTED_E Verify cspd_enum_pcmSwitchStatus is CS_SWITCH_NOT_REQUESTED_E Verify cspd_enum_neutralSwitchStatus is CS_SWITCH_NOT_REQUESTED_E Verify cspd_enum_estopSwitchStatus is CS_SWITCH_NOT_REQUESTED_E Verify cspd_enum_deadmanSwitchStatus is CS_SWITCH_REQUESTED_E Verify cspd_flg_dcmIndicator is 1 Verify cspd_flg_pcmIndicator is 0 Verify cspd_flg_neutralIndicator is 0 Verify cspd_flg_steerCtrlIndicator is 0 Verify cspd_flg_prkBrake1Discrete is LVC_PARK_BRAKE_NOT_ACTIVATED_E Verify cspd_flg_prkBrake2Discrete is LVC_PARK_BRAKE_NOT_ACTIVATED_E Verify ESTOP_PB_Fault is 0 At the end of cycle 301 Verify cspd_enum_dcmSwitchStatus is CS_SWITCH_NOT_REQUESTED_E Verify cspd_enum_pcmSwitchStatus is CS_SWITCH_NOT_REQUESTED_E Verify cspd_enum_neutralSwitchStatus is CS_SWITCH_NOT_REQUESTED_E Verify cspd_enum_estopSwitchStatus is CS_SWITCH_NOT_REQUESTED_E Verify cspd_enum_deadmanSwitchStatus is CS_SWITCH_REQUESTED_E Verify cspd_flg_dcmIndicator is 0 Verify cspd_flg_pcmIndicator is 0 Verify cspd_flg_neutralIndicator is 0 Verify cspd_flg_steerCtrlIndicator is 0 Verify cspd_flg_prkBrake1Discrete is LVC_PARK_BRAKE_NOT_ACTIVATED_E Verify cspd_flg_prkBrake2Discrete is LVC_PARK_BRAKE_NOT_ACTIVATED_E Verify ESTOP_PB_Fault is 0 | Nominal | This test is to verify flickering of DCM indicator when mmd_enum_systemMode is in one mode and Switch status is requested for DCM mode. At cycle 286 DCM Flicker Verifies that the STB Leaky Bucket resets for the condition DCM_PB_IN (DIGITAL_IN is set to 0). when mmd_enum_systemMode is MM_SYSTEM_MODE_TURRET_STEER_E. It sets cspd_flg_pcmIndicator to 1, when other Switch status is not requested. Verifies that the estop 1 Leaky Bucket does not overflow for the increment condition ESTOP 1 (DIGITAL_IN1 is 0) and 2 (DIGITAL_IN2 is 1). Verifies cspd_flg_prkBrake1Discrete and cspd_flg_prkBrake2Discrete is set to 1, when lvcpd_enum_parkBrakeLatch is set to LVC_PARK_BRAKE_ACTIVATED_E. At cycle 287 Verifies that the STB Leaky Bucket does not overflow for the increment condition DCM_PB_IN (DIGITAL_IN is set to 1). when mmd_enum_systemMode is MM_SYSTEM_MODE_TURRET_STEER_E. It sets cspd_flg_pcmIndicator to 1, when other Switch status is not requested. Verifies that the estop 1 Leaky Bucket resets for the condition ESTOP 1 (DIGITAL_IN1 is 1) and 2 (DIGITAL_IN2 is 0). Verifies cspd_flg_prkBrake1Discrete and cspd_flg_prkBrake2Discrete is set to 0, when lvcpd_enum_parkBrakeLatch is set to LVC_PARK_BRAKE_NOT_ACTIVATED_E. At cycle 288 Verifies that the STB Leaky Bucket does not overflow for the increment condition DCM_PB_IN (DIGITAL_IN is set to 1). when mmd_enum_systemMode is MM_SYSTEM_MODE_TURRET_STEER_E. It sets cspd_flg_pcmIndicator to 1, when other Switch status is not requested. Verifies that the estop 1 Leaky Bucket does not overflow for the increment condition ESTOP 1 (DIGITAL_IN1 is 0) and 2 (DIGITAL_IN2 is 1). Verifies cspd_flg_prkBrake1Discrete and cspd_flg_prkBrake2Discrete is set to 1, when lvcpd_enum_parkBrakeLatch is set to LVC_PARK_BRAKE_ACTIVATED_E. At cycle 289 Verifies that the STB Leaky Bucket does not overflow for the increment condition DCM_PB_IN (DIGITAL_IN is set to 1). when mmd_enum_systemMode is MM_SYSTEM_MODE_TURRET_STEER_E. It sets cspd_flg_pcmIndicator to 1, when other Switch status is not requested. Verifies that the estop 1 Leaky Bucket resets for the condition ESTOP 1 (DIGITAL_IN1 is 1) and 2 (DIGITAL_IN2 is 0). Verifies cspd_flg_prkBrake1Discrete and cspd_flg_prkBrake2Discrete is set to 0, when lvcpd_enum_parkBrakeLatch is set to LVC_PARK_BRAKE_NOT_ACTIVATED_E. At cycle 290 Verifies that the STB Leaky Bucket does not overflow for the increment condition DCM_PB_IN (DIGITAL_IN is set to 1). when mmd_enum_systemMode is MM_SYSTEM_MODE_TURRET_STEER_E. It sets cspd_flg_pcmIndicator to 1, when other Switch status is not requested. Verifies that the estop 1 Leaky Bucket resets for the condition ESTOP 1 (DIGITAL_IN1 is 1) and 2 (DIGITAL_IN2 is 0). Verifies cspd_flg_prkBrake1Discrete and cspd_flg_prkBrake2Discrete is set to 0, when lvcpd_enum_parkBrakeLatch is set to LVC_PARK_BRAKE_NOT_ACTIVATED_E. At cycle 291 Verifies that the STB Leaky Bucket resets for the condition DCM_PB_IN (DIGITAL_IN is set to 0) and is more than cspc_num_pbInRequestedTresh, hence cspd_enum_dcmSwitchStatus is set to requested. Verifies that the estop 1 Leaky Bucket does not overflow for the increment condition ESTOP 1 (DIGITAL_IN1 is 0) and 2 (DIGITAL_IN2 is 1). when mmd_enum_systemMode is MM_SYSTEM_MODE_TURRET_STEER_E. But Switch status is set to requested for DCM, hence cspd_flg_dcmIndicator starts flickering. Verifies cspd_flg_prkBrake1Discrete and cspd_flg_prkBrake2Discrete is set to 0, when lvcpd_enum_parkBrakeLatch is set to LVC_PARK_BRAKE_NOT_ACTIVATED_E. At cycle 292 Verifies that the STB Leaky Bucket does not overflow for the increment condition DCM_PB_IN (DIGITAL_IN is set to 1). Verifies that the estop 1 Leaky Bucket resets for the condition ESTOP 1 (DIGITAL_IN1 is 1) and 2 (DIGITAL_IN2 is 0). cspd_flg_dcmIndicator is set to 1. Verifies cspd_flg_prkBrake1Discrete and cspd_flg_prkBrake2Discrete is set to 0, when lvcpd_enum_parkBrakeLatch is set to LVC_PARK_BRAKE_NOT_ACTIVATED_E. At cycle 293 Verifies that the STB Leaky Bucket does not overflow for the increment condition DCM_PB_IN (DIGITAL_IN is set to 1). Verifies that the estop 1 Leaky Bucket resets for the condition ESTOP 1 (DIGITAL_IN1 is 1) and 2 (DIGITAL_IN2 is 0). cspd_flg_dcmIndicator is set to 1. Verifies cspd_flg_prkBrake1Discrete and cspd_flg_prkBrake2Discrete is set to 0, when lvcpd_enum_parkBrakeLatch is set to LVC_PARK_BRAKE_NOT_ACTIVATED_E. At cycle 294 Verifies that the STB Leaky Bucket does not overflow for the increment condition DCM_PB_IN (DIGITAL_IN is set to 1). Verifies that the estop 1 Leaky Bucket resets for the condition ESTOP 1 (DIGITAL_IN1 is 1) and 2 (DIGITAL_IN2 is 0). cspd_flg_dcmIndicator is set to 1. Verifies cspd_flg_prkBrake1Discrete and cspd_flg_prkBrake2Discrete is set to 0, when lvcpd_enum_parkBrakeLatch is set to LVC_PARK_BRAKE_NOT_ACTIVATED_E. At cycle 295 Verifies that the STB Leaky Bucket does not overflow for the increment condition DCM_PB_IN (DIGITAL_IN is set to 1). Verifies that the estop 1 Leaky Bucket resets for the condition ESTOP 1 (DIGITAL_IN1 is 1) and 2 (DIGITAL_IN2 is 0). cspd_flg_dcmIndicator is set to 1. Verifies cspd_flg_prkBrake1Discrete and cspd_flg_prkBrake2Discrete is set to 0, when lvcpd_enum_parkBrakeLatch is set to LVC_PARK_BRAKE_NOT_ACTIVATED_E. At cycle 296 Verifies that the STB Leaky Bucket does not overflow for the increment condition DCM_PB_IN (DIGITAL_IN is set to 1). Verifies that the estop 1 Leaky Bucket resets for the condition ESTOP 1 (DIGITAL_IN1 is 1) and 2 (DIGITAL_IN2 is 0). cspd_flg_dcmIndicator is set to 1. Verifies cspd_flg_prkBrake1Discrete and cspd_flg_prkBrake2Discrete is set to 0, when lvcpd_enum_parkBrakeLatch is set to LVC_PARK_BRAKE_NOT_ACTIVATED_E. At cycle 300 Verifies that the STB Leaky Bucket does not overflow for the increment condition DCM_PB_IN (DIGITAL_IN is set to 1). Verifies that the estop 1 Leaky Bucket resets for the condition ESTOP 1 (DIGITAL_IN1 is 1) and 2 (DIGITAL_IN2 is 0). cspd_flg_dcmIndicator is set to 1. Verifies cspd_flg_prkBrake1Discrete and cspd_flg_prkBrake2Discrete is set to 0, when lvcpd_enum_parkBrakeLatch is set to LVC_PARK_BRAKE_NOT_ACTIVATED_E. At cycle 301 Verifies that the STB Leaky Bucket does not overflow for the increment condition DCM_PB_IN (DIGITAL_IN is set to 1). Verifies that the estop 1 Leaky Bucket resets for the condition ESTOP 1 (DIGITAL_IN1 is 1) and 2 (DIGITAL_IN2 is 0). cspd_flg_dcmIndicator is set to 0. Verifies cspd_flg_prkBrake1Discrete and cspd_flg_prkBrake2Discrete is set to 0, when lvcpd_enum_parkBrakeLatch is set to LVC_PARK_BRAKE_NOT_ACTIVATED_E. | TXB-HLC-TC_8516 TXB-HLC-TC_17089 TXB-HLC-TC_1580 TXB-HLC-TC_8829 TXB-HLC-TC_4564 TXB-HLC-TC_4565 TXB-HLC-TC_1600 TXB-HLC-TC_1585 TXB-HLC-TC_1586 TXB-HLC-TC_1964 TXB-HLC-TC_1587 TXB-HLC-TC_1588 TXB-HLC-TC_1593 TXB-HLC-TC_8831 | High Level Test
TXB-HLC-TP_10719 | 4.1.2.31.0-3.15 |  |  | Procedure Step | 6 | At cycle 305 For 1 cycles Set DCM_PB_IN to 1 Set PCM_PB_IN to 0 Set NEUT_PB_IN to 0 Set ESTOP1_IN to 1 Set ESTOP2_IN to 0 Set DEADMAN_IN to 0 Set mmd_enum_systemMode to MM_SYSTEM_MODE_TURRET_STEER_E Set dwd_enum_driverSteerActv to DW_DSS_ON_E Set ntd_enum_neutralSubMode to NT_DISABLED_E Set lvcpd_enum_parkBrakeLatch to LVC_PARK_BRAKE_NOT_ACTIVATED_E At cycle 306 For 4 cycles Set DCM_PB_IN to 1 Set PCM_PB_IN to 0 Set NEUT_PB_IN to 0 Set ESTOP1_IN to 1 Set ESTOP2_IN to 0 Set DEADMAN_IN to 0 Set mmd_enum_systemMode to MM_SYSTEM_MODE_TURRET_STEER_E Set dwd_enum_driverSteerActv to DW_DSS_ON_E Set ntd_enum_neutralSubMode to NT_DISABLED_E Set lvcpd_enum_parkBrakeLatch to LVC_PARK_BRAKE_NOT_ACTIVATED_E At cycle 310 For 1 cycles Set DCM_PB_IN to 1 Set PCM_PB_IN to 0 Set NEUT_PB_IN to 0 Set ESTOP1_IN to 1 Set ESTOP2_IN to 0 Set DEADMAN_IN to 0 Set mmd_enum_systemMode to MM_SYSTEM_MODE_TURRET_STEER_E Set dwd_enum_driverSteerActv to DW_DSS_ON_E Set ntd_enum_neutralSubMode to NT_DISABLED_E Set lvcpd_enum_parkBrakeLatch to LVC_PARK_BRAKE_NOT_ACTIVATED_E At cycle 311 For 4 cycles Set DCM_PB_IN to 1 Set PCM_PB_IN to 0 Set NEUT_PB_IN to 0 Set ESTOP1_IN to 1 Set ESTOP2_IN to 0 Set DEADMAN_IN to 0 Set mmd_enum_systemMode to MM_SYSTEM_MODE_TURRET_STEER_E Set dwd_enum_driverSteerActv to DW_DSS_ON_E Set ntd_enum_neutralSubMode to NT_DISABLED_E Set lvcpd_enum_parkBrakeLatch to LVC_PARK_BRAKE_NOT_ACTIVATED_E At cycle 315 For 1 cycles Set DCM_PB_IN to 1 Set PCM_PB_IN to 0 Set NEUT_PB_IN to 0 Set ESTOP1_IN to 1 Set ESTOP2_IN to 0 Set DEADMAN_IN to 0 Set mmd_enum_systemMode to MM_SYSTEM_MODE_TURRET_STEER_E Set dwd_enum_driverSteerActv to DW_DSS_ON_E Set ntd_enum_neutralSubMode to NT_DISABLED_E Set lvcpd_enum_parkBrakeLatch to LVC_PARK_BRAKE_NOT_ACTIVATED_E At cycle 316 For 4 cycles Set DCM_PB_IN to 1 Set PCM_PB_IN to 0 Set NEUT_PB_IN to 0 Set ESTOP1_IN to 1 Set ESTOP2_IN to 0 Set DEADMAN_IN to 0 Set mmd_enum_systemMode to MM_SYSTEM_MODE_TURRET_STEER_E Set dwd_enum_driverSteerActv to DW_DSS_ON_E Set ntd_enum_neutralSubMode to NT_DISABLED_E Set lvcpd_enum_parkBrakeLatch to LVC_PARK_BRAKE_NOT_ACTIVATED_E At cycle 320 For 1 cycles Set DCM_PB_IN to 1 Set PCM_PB_IN to 0 Set NEUT_PB_IN to 0 Set ESTOP1_IN to 1 Set ESTOP2_IN to 0 Set DEADMAN_IN to 0 Set mmd_enum_systemMode to MM_SYSTEM_MODE_TURRET_STEER_E Set dwd_enum_driverSteerActv to DW_DSS_ON_E Set ntd_enum_neutralSubMode to NT_DISABLED_E Set lvcpd_enum_parkBrakeLatch to LVC_PARK_BRAKE_NOT_ACTIVATED_E At cycle 321 For 4 cycles Set DCM_PB_IN to 1 Set PCM_PB_IN to 0 Set NEUT_PB_IN to 0 Set ESTOP1_IN to 1 Set ESTOP2_IN to 0 Set DEADMAN_IN to 0 Set mmd_enum_systemMode to MM_SYSTEM_MODE_TURRET_STEER_E Set dwd_enum_driverSteerActv to DW_DSS_ON_E Set ntd_enum_neutralSubMode to NT_DISABLED_E Set lvcpd_enum_parkBrakeLatch to LVC_PARK_BRAKE_NOT_ACTIVATED_E At cycle 325 For 1 cycles Set DCM_PB_IN to 1 Set PCM_PB_IN to 0 Set NEUT_PB_IN to 0 Set ESTOP1_IN to 1 Set ESTOP2_IN to 0 Set DEADMAN_IN to 0 Set mmd_enum_systemMode to MM_SYSTEM_MODE_TURRET_STEER_E Set dwd_enum_driverSteerActv to DW_DSS_ON_E Set ntd_enum_neutralSubMode to NT_DISABLED_E Set lvcpd_enum_parkBrakeLatch to LVC_PARK_BRAKE_NOT_ACTIVATED_E At cycle 326 For 4 cycles Set DCM_PB_IN to 0 Set PCM_PB_IN to 0 Set NEUT_PB_IN to 0 Set ESTOP1_IN to 1 Set ESTOP2_IN to 0 Set DEADMAN_IN to 0 Set mmd_enum_systemMode to MM_SYSTEM_MODE_TURRET_STEER_E Set dwd_enum_driverSteerActv to DW_DSS_ON_E Set ntd_enum_neutralSubMode to NT_DISABLED_E Set lvcpd_enum_parkBrakeLatch to LVC_PARK_BRAKE_NOT_ACTIVATED_E At cycle 330 For 1 cycles Set DCM_PB_IN to 1 Set PCM_PB_IN to 0 Set NEUT_PB_IN to 0 Set ESTOP1_IN to 1 Set ESTOP2_IN to 0 Set DEADMAN_IN to 0 Set mmd_enum_systemMode to MM_SYSTEM_MODE_TURRET_STEER_E Set dwd_enum_driverSteerActv to DW_DSS_ON_E Set ntd_enum_neutralSubMode to NT_DISABLED_E Set lvcpd_enum_parkBrakeLatch to LVC_PARK_BRAKE_NOT_ACTIVATED_E At cycle 331 For 1 cycles Set DCM_PB_IN to 1 Set PCM_PB_IN to 0 Set NEUT_PB_IN to 0 Set ESTOP1_IN to 1 Set ESTOP2_IN to 0 Set DEADMAN_IN to 0 Set mmd_enum_systemMode to MM_SYSTEM_MODE_TURRET_STEER_E Set dwd_enum_driverSteerActv to DW_DSS_ON_E Set ntd_enum_neutralSubMode to NT_DISABLED_E Set lvcpd_enum_parkBrakeLatch to LVC_PARK_BRAKE_NOT_ACTIVATED_E At cycle 332 For 34 cycles Set DCM_PB_IN to 1 Set PCM_PB_IN to 0 Set NEUT_PB_IN to 0 Set ESTOP1_IN to 1 Set ESTOP2_IN to 0 Set DEADMAN_IN to 0 Set mmd_enum_systemMode to MM_SYSTEM_MODE_TURRET_STEER_E Set dwd_enum_driverSteerActv to DW_DSS_ON_E Set ntd_enum_neutralSubMode to NT_DISABLED_E Set lvcpd_enum_parkBrakeLatch to LVC_PARK_BRAKE_NOT_ACTIVATED_E At cycle 366 For 1 cycles Set DCM_PB_IN to 1 Set PCM_PB_IN to 0 Set NEUT_PB_IN to 0 Set ESTOP1_IN to 1 Set ESTOP2_IN to 0 Set DEADMAN_IN to 0 Set mmd_enum_systemMode to MM_SYSTEM_MODE_TURRET_STEER_E Set dwd_enum_driverSteerActv to DW_DSS_ON_E Set ntd_enum_neutralSubMode to NT_DISABLED_E Set lvcpd_enum_parkBrakeLatch to LVC_PARK_BRAKE_NOT_ACTIVATED_E At cycle 367 For 1 cycles Set DCM_PB_IN to 1 Set PCM_PB_IN to 0 Set NEUT_PB_IN to 0 Set ESTOP1_IN to 1 Set ESTOP2_IN to 0 Set DEADMAN_IN to 0 Set mmd_enum_systemMode to MM_SYSTEM_MODE_TURRET_STEER_E Set dwd_enum_driverSteerActv to DW_DSS_ON_E Set ntd_enum_neutralSubMode to NT_DISABLED_E Set lvcpd_enum_parkBrakeLatch to LVC_PARK_BRAKE_NOT_ACTIVATED_E | At the end of cycle 305 Verify cspd_enum_dcmSwitchStatus is CS_SWITCH_NOT_REQUESTED_E Verify cspd_enum_pcmSwitchStatus is CS_SWITCH_NOT_REQUESTED_E Verify cspd_enum_neutralSwitchStatus is CS_SWITCH_NOT_REQUESTED_E Verify cspd_enum_estopSwitchStatus is CS_SWITCH_NOT_REQUESTED_E Verify cspd_enum_deadmanSwitchStatus is CS_SWITCH_REQUESTED_E Verify cspd_flg_dcmIndicator is 0 Verify cspd_flg_pcmIndicator is 0 Verify cspd_flg_neutralIndicator is 0 Verify cspd_flg_steerCtrlIndicator is 0 Verify cspd_flg_prkBrake1Discrete is LVC_PARK_BRAKE_NOT_ACTIVATED_E Verify cspd_flg_prkBrake2Discrete is LVC_PARK_BRAKE_NOT_ACTIVATED_E Verify ESTOP_PB_Fault is 0 At the end of cycle 306 Verify cspd_enum_dcmSwitchStatus is CS_SWITCH_NOT_REQUESTED_E Verify cspd_enum_pcmSwitchStatus is CS_SWITCH_NOT_REQUESTED_E Verify cspd_enum_neutralSwitchStatus is CS_SWITCH_NOT_REQUESTED_E Verify cspd_enum_estopSwitchStatus is CS_SWITCH_NOT_REQUESTED_E Verify cspd_enum_deadmanSwitchStatus is CS_SWITCH_REQUESTED_E Verify cspd_flg_dcmIndicator is 0 Verify cspd_flg_pcmIndicator is 0 Verify cspd_flg_neutralIndicator is 0 Verify cspd_flg_steerCtrlIndicator is 0 Verify cspd_flg_prkBrake1Discrete is LVC_PARK_BRAKE_NOT_ACTIVATED_E Verify cspd_flg_prkBrake2Discrete is LVC_PARK_BRAKE_NOT_ACTIVATED_E Verify ESTOP_PB_Fault is 0 At the end of cycle 310 Verify cspd_enum_dcmSwitchStatus is CS_SWITCH_NOT_REQUESTED_E Verify cspd_enum_pcmSwitchStatus is CS_SWITCH_NOT_REQUESTED_E Verify cspd_enum_neutralSwitchStatus is CS_SWITCH_NOT_REQUESTED_E Verify cspd_enum_estopSwitchStatus is CS_SWITCH_NOT_REQUESTED_E Verify cspd_enum_deadmanSwitchStatus is CS_SWITCH_REQUESTED_E Verify cspd_flg_dcmIndicator is 0 Verify cspd_flg_pcmIndicator is 0 Verify cspd_flg_neutralIndicator is 0 Verify cspd_flg_steerCtrlIndicator is 0 Verify cspd_flg_prkBrake1Discrete is LVC_PARK_BRAKE_NOT_ACTIVATED_E Verify cspd_flg_prkBrake2Discrete is LVC_PARK_BRAKE_NOT_ACTIVATED_E Verify ESTOP_PB_Fault is 0 At the end of cycle 311 Verify cspd_enum_dcmSwitchStatus is CS_SWITCH_NOT_REQUESTED_E Verify cspd_enum_pcmSwitchStatus is CS_SWITCH_NOT_REQUESTED_E Verify cspd_enum_neutralSwitchStatus is CS_SWITCH_NOT_REQUESTED_E Verify cspd_enum_estopSwitchStatus is CS_SWITCH_NOT_REQUESTED_E Verify cspd_enum_deadmanSwitchStatus is CS_SWITCH_REQUESTED_E Verify cspd_flg_dcmIndicator is 1 Verify cspd_flg_pcmIndicator is 0 Verify cspd_flg_neutralIndicator is 0 Verify cspd_flg_steerCtrlIndicator is 0 Verify cspd_flg_prkBrake1Discrete is LVC_PARK_BRAKE_NOT_ACTIVATED_E Verify cspd_flg_prkBrake2Discrete is LVC_PARK_BRAKE_NOT_ACTIVATED_E Verify ESTOP_PB_Fault is 0 At the end of cycle 315 Verify cspd_enum_dcmSwitchStatus is CS_SWITCH_NOT_REQUESTED_E Verify cspd_enum_pcmSwitchStatus is CS_SWITCH_NOT_REQUESTED_E Verify cspd_enum_neutralSwitchStatus is CS_SWITCH_NOT_REQUESTED_E Verify cspd_enum_estopSwitchStatus is CS_SWITCH_NOT_REQUESTED_E Verify cspd_enum_deadmanSwitchStatus is CS_SWITCH_REQUESTED_E Verify cspd_flg_dcmIndicator is 1 Verify cspd_flg_pcmIndicator is 0 Verify cspd_flg_neutralIndicator is 0 Verify cspd_flg_steerCtrlIndicator is 0 Verify cspd_flg_prkBrake1Discrete is LVC_PARK_BRAKE_NOT_ACTIVATED_E Verify cspd_flg_prkBrake2Discrete is LVC_PARK_BRAKE_NOT_ACTIVATED_E Verify ESTOP_PB_Fault is 0 At the end of cycle 316 Verify cspd_enum_dcmSwitchStatus is CS_SWITCH_NOT_REQUESTED_E Verify cspd_enum_pcmSwitchStatus is CS_SWITCH_NOT_REQUESTED_E Verify cspd_enum_neutralSwitchStatus is CS_SWITCH_NOT_REQUESTED_E Verify cspd_enum_estopSwitchStatus is CS_SWITCH_NOT_REQUESTED_E Verify cspd_enum_deadmanSwitchStatus is CS_SWITCH_REQUESTED_E Verify cspd_flg_dcmIndicator is 1 Verify cspd_flg_pcmIndicator is 0 Verify cspd_flg_neutralIndicator is 0 Verify cspd_flg_steerCtrlIndicator is 0 Verify cspd_flg_prkBrake1Discrete is LVC_PARK_BRAKE_NOT_ACTIVATED_E Verify cspd_flg_prkBrake2Discrete is LVC_PARK_BRAKE_NOT_ACTIVATED_E Verify ESTOP_PB_Fault is 0 At the end of cycle 320 Verify cspd_enum_dcmSwitchStatus is CS_SWITCH_NOT_REQUESTED_E Verify cspd_enum_pcmSwitchStatus is CS_SWITCH_NOT_REQUESTED_E Verify cspd_enum_neutralSwitchStatus is CS_SWITCH_NOT_REQUESTED_E Verify cspd_enum_estopSwitchStatus is CS_SWITCH_NOT_REQUESTED_E Verify cspd_enum_deadmanSwitchStatus is CS_SWITCH_REQUESTED_E Verify cspd_flg_dcmIndicator is 1 Verify cspd_flg_pcmIndicator is 0 Verify cspd_flg_neutralIndicator is 0 Verify cspd_flg_steerCtrlIndicator is 0 Verify cspd_flg_prkBrake1Discrete is LVC_PARK_BRAKE_NOT_ACTIVATED_E Verify cspd_flg_prkBrake2Discrete is LVC_PARK_BRAKE_NOT_ACTIVATED_E Verify ESTOP_PB_Fault is 0 At the end of cycle 321 Verify cspd_enum_dcmSwitchStatus is CS_SWITCH_NOT_REQUESTED_E Verify cspd_enum_pcmSwitchStatus is CS_SWITCH_NOT_REQUESTED_E Verify cspd_enum_neutralSwitchStatus is CS_SWITCH_NOT_REQUESTED_E Verify cspd_enum_estopSwitchStatus is CS_SWITCH_NOT_REQUESTED_E Verify cspd_enum_deadmanSwitchStatus is CS_SWITCH_REQUESTED_E Verify cspd_flg_dcmIndicator is 0 Verify cspd_flg_pcmIndicator is 0 Verify cspd_flg_neutralIndicator is 0 Verify cspd_flg_steerCtrlIndicator is 0 Verify cspd_flg_prkBrake1Discrete is LVC_PARK_BRAKE_NOT_ACTIVATED_E Verify cspd_flg_prkBrake2Discrete is LVC_PARK_BRAKE_NOT_ACTIVATED_E Verify ESTOP_PB_Fault is 0 At the end of cycle 325 Verify cspd_enum_dcmSwitchStatus is CS_SWITCH_NOT_REQUESTED_E Verify cspd_enum_pcmSwitchStatus is CS_SWITCH_NOT_REQUESTED_E Verify cspd_enum_neutralSwitchStatus is CS_SWITCH_NOT_REQUESTED_E Verify cspd_enum_estopSwitchStatus is CS_SWITCH_NOT_REQUESTED_E Verify cspd_enum_deadmanSwitchStatus is CS_SWITCH_REQUESTED_E Verify cspd_flg_dcmIndicator is 0 Verify cspd_flg_pcmIndicator is 0 Verify cspd_flg_neutralIndicator is 0 Verify cspd_flg_steerCtrlIndicator is 0 Verify cspd_flg_prkBrake1Discrete is LVC_PARK_BRAKE_NOT_ACTIVATED_E Verify cspd_flg_prkBrake2Discrete is LVC_PARK_BRAKE_NOT_ACTIVATED_E Verify ESTOP_PB_Fault is 0 At the end of cycle 326 Verify cspd_enum_dcmSwitchStatus is CS_SWITCH_REQUESTED_E Verify cspd_enum_pcmSwitchStatus is CS_SWITCH_NOT_REQUESTED_E Verify cspd_enum_neutralSwitchStatus is CS_SWITCH_NOT_REQUESTED_E Verify cspd_enum_estopSwitchStatus is CS_SWITCH_NOT_REQUESTED_E Verify cspd_enum_deadmanSwitchStatus is CS_SWITCH_REQUESTED_E Verify cspd_flg_dcmIndicator is 0 Verify cspd_flg_pcmIndicator is 0 Verify cspd_flg_neutralIndicator is 0 Verify cspd_flg_steerCtrlIndicator is 0 Verify cspd_flg_prkBrake1Discrete is LVC_PARK_BRAKE_NOT_ACTIVATED_E Verify cspd_flg_prkBrake2Discrete is LVC_PARK_BRAKE_NOT_ACTIVATED_E Verify ESTOP_PB_Fault is 0 At the end of cycle 330 Verify cspd_enum_dcmSwitchStatus is CS_SWITCH_NOT_REQUESTED_E Verify cspd_enum_pcmSwitchStatus is CS_SWITCH_NOT_REQUESTED_E Verify cspd_enum_neutralSwitchStatus is CS_SWITCH_NOT_REQUESTED_E Verify cspd_enum_estopSwitchStatus is CS_SWITCH_NOT_REQUESTED_E Verify cspd_enum_deadmanSwitchStatus is CS_SWITCH_REQUESTED_E Verify cspd_flg_dcmIndicator is 0 Verify cspd_flg_pcmIndicator is 0 Verify cspd_flg_neutralIndicator is 0 Verify cspd_flg_steerCtrlIndicator is 0 Verify cspd_flg_prkBrake1Discrete is LVC_PARK_BRAKE_NOT_ACTIVATED_E Verify cspd_flg_prkBrake2Discrete is LVC_PARK_BRAKE_NOT_ACTIVATED_E Verify ESTOP_PB_Fault is 0 At the end of cycle 331 Verify cspd_enum_dcmSwitchStatus is CS_SWITCH_NOT_REQUESTED_E Verify cspd_enum_pcmSwitchStatus is CS_SWITCH_NOT_REQUESTED_E Verify cspd_enum_neutralSwitchStatus is CS_SWITCH_NOT_REQUESTED_E Verify cspd_enum_estopSwitchStatus is CS_SWITCH_NOT_REQUESTED_E Verify cspd_enum_deadmanSwitchStatus is CS_SWITCH_REQUESTED_E Verify cspd_flg_dcmIndicator is 0 Verify cspd_flg_pcmIndicator is 1 Verify cspd_flg_neutralIndicator is 0 Verify cspd_flg_steerCtrlIndicator is 0 Verify cspd_flg_prkBrake1Discrete is LVC_PARK_BRAKE_NOT_ACTIVATED_E Verify cspd_flg_prkBrake2Discrete is LVC_PARK_BRAKE_NOT_ACTIVATED_E Verify ESTOP_PB_Fault is 0 At the end of cycle 332 Verify cspd_enum_dcmSwitchStatus is CS_SWITCH_NOT_REQUESTED_E Verify cspd_enum_pcmSwitchStatus is CS_SWITCH_NOT_REQUESTED_E Verify cspd_enum_neutralSwitchStatus is CS_SWITCH_NOT_REQUESTED_E Verify cspd_enum_estopSwitchStatus is CS_SWITCH_NOT_REQUESTED_E Verify cspd_enum_deadmanSwitchStatus is CS_SWITCH_REQUESTED_E Verify cspd_flg_dcmIndicator is 0 Verify cspd_flg_pcmIndicator is 1 Verify cspd_flg_neutralIndicator is 0 Verify cspd_flg_steerCtrlIndicator is 0 Verify cspd_flg_prkBrake1Discrete is LVC_PARK_BRAKE_NOT_ACTIVATED_E Verify cspd_flg_prkBrake2Discrete is LVC_PARK_BRAKE_NOT_ACTIVATED_E Verify ESTOP_PB_Fault is 0 At the end of cycle 366 Verify cspd_enum_dcmSwitchStatus is CS_SWITCH_INVALID_E Verify cspd_enum_pcmSwitchStatus is CS_SWITCH_NOT_REQUESTED_E Verify cspd_enum_neutralSwitchStatus is CS_SWITCH_NOT_REQUESTED_E Verify cspd_enum_estopSwitchStatus is CS_SWITCH_NOT_REQUESTED_E Verify cspd_enum_deadmanSwitchStatus is CS_SWITCH_REQUESTED_E Verify cspd_flg_dcmIndicator is 0 Verify cspd_flg_pcmIndicator is 1 Verify cspd_flg_neutralIndicator is 0 Verify cspd_flg_steerCtrlIndicator is 0 Verify cspd_flg_prkBrake1Discrete is LVC_PARK_BRAKE_NOT_ACTIVATED_E Verify cspd_flg_prkBrake2Discrete is LVC_PARK_BRAKE_NOT_ACTIVATED_E Verify ESTOP_PB_Fault is 0 At the end of cycle 367 Verify cspd_enum_dcmSwitchStatus is CS_SWITCH_INVALID_E Verify cspd_enum_pcmSwitchStatus is CS_SWITCH_NOT_REQUESTED_E Verify cspd_enum_neutralSwitchStatus is CS_SWITCH_NOT_REQUESTED_E Verify cspd_enum_estopSwitchStatus is CS_SWITCH_NOT_REQUESTED_E Verify cspd_enum_deadmanSwitchStatus is CS_SWITCH_REQUESTED_E Verify cspd_flg_dcmIndicator is 0 Verify cspd_flg_pcmIndicator is 1 Verify cspd_flg_neutralIndicator is 0 Verify cspd_flg_steerCtrlIndicator is 0 Verify cspd_flg_prkBrake1Discrete is LVC_PARK_BRAKE_NOT_ACTIVATED_E Verify cspd_flg_prkBrake2Discrete is LVC_PARK_BRAKE_NOT_ACTIVATED_E Verify ESTOP_PB_Fault is 0 | Nominal | At cycle 305 Verifies that the STB Leaky Bucket does not overflow for the increment condition DCM_PB_IN (DIGITAL_IN is set to 1). Verifies that the estop 1 Leaky Bucket resets for the condition ESTOP 1 (DIGITAL_IN1 is 1) and 2 (DIGITAL_IN2 is 0). cspd_flg_dcmIndicator is set to 0. Verifies cspd_flg_prkBrake1Discrete and cspd_flg_prkBrake2Discrete is set to 0, when lvcpd_enum_parkBrakeLatch is set to LVC_PARK_BRAKE_NOT_ACTIVATED_E. At cycle 306 Verifies that the STB Leaky Bucket does not overflow for the increment condition DCM_PB_IN (DIGITAL_IN is set to 1). Verifies that the estop 1 Leaky Bucket resets for the condition ESTOP 1 (DIGITAL_IN1 is 1) and 2 (DIGITAL_IN2 is 0). cspd_flg_dcmIndicator is set to 0. Verifies cspd_flg_prkBrake1Discrete and cspd_flg_prkBrake2Discrete is set to 0, when lvcpd_enum_parkBrakeLatch is set to LVC_PARK_BRAKE_NOT_ACTIVATED_E. At cycle 310 Verifies that the STB Leaky Bucket does not overflow for the increment condition DCM_PB_IN (DIGITAL_IN is set to 1). Verifies that the estop 1 Leaky Bucket resets for the condition ESTOP 1 (DIGITAL_IN1 is 1) and 2 (DIGITAL_IN2 is 0). cspd_flg_dcmIndicator is set to 0. Verifies cspd_flg_prkBrake1Discrete and cspd_flg_prkBrake2Discrete is set to 0, when lvcpd_enum_parkBrakeLatch is set to LVC_PARK_BRAKE_NOT_ACTIVATED_E. At cycle 311 Verifies that the STB Leaky Bucket does not overflow for the increment condition DCM_PB_IN (DIGITAL_IN is set to 1). Verifies that the estop 1 Leaky Bucket resets for the condition ESTOP 1 (DIGITAL_IN1 is 1) and 2 (DIGITAL_IN2 is 0). cspd_flg_dcmIndicator is set to 1. Verifies cspd_flg_prkBrake1Discrete and cspd_flg_prkBrake2Discrete is set to 0, when lvcpd_enum_parkBrakeLatch is set to LVC_PARK_BRAKE_NOT_ACTIVATED_E. At cycle 315 Verifies that the STB Leaky Bucket does not overflow for the increment condition DCM_PB_IN (DIGITAL_IN is set to 1). Verifies that the estop 1 Leaky Bucket resets for the condition ESTOP 1 (DIGITAL_IN1 is 1) and 2 (DIGITAL_IN2 is 0). cspd_flg_dcmIndicator is set to 1. Verifies cspd_flg_prkBrake1Discrete and cspd_flg_prkBrake2Discrete is set to 0, when lvcpd_enum_parkBrakeLatch is set to LVC_PARK_BRAKE_NOT_ACTIVATED_E. At cycle 316 Verifies that the STB Leaky Bucket does not overflow for the increment condition DCM_PB_IN (DIGITAL_IN is set to 1). Verifies that the estop 1 Leaky Bucket resets for the condition ESTOP 1 (DIGITAL_IN1 is 1) and 2 (DIGITAL_IN2 is 0). cspd_flg_dcmIndicator is set to 1. Verifies cspd_flg_prkBrake1Discrete and cspd_flg_prkBrake2Discrete is set to 0, when lvcpd_enum_parkBrakeLatch is set to LVC_PARK_BRAKE_NOT_ACTIVATED_E. At cycle 320 Verifies that the STB Leaky Bucket does not overflow for the increment condition DCM_PB_IN (DIGITAL_IN is set to 1). Verifies that the estop 1 Leaky Bucket resets for the condition ESTOP 1 (DIGITAL_IN1 is 1) and 2 (DIGITAL_IN2 is 0). cspd_flg_dcmIndicator is set to 1. Verifies cspd_flg_prkBrake1Discrete and cspd_flg_prkBrake2Discrete is set to 0, when lvcpd_enum_parkBrakeLatch is set to LVC_PARK_BRAKE_NOT_ACTIVATED_E. At cycle 321 Verifies that the STB Leaky Bucket does not overflow for the increment condition DCM_PB_IN (DIGITAL_IN is set to 1). Verifies that the estop 1 Leaky Bucket resets for the condition ESTOP 1 (DIGITAL_IN1 is 1) and 2 (DIGITAL_IN2 is 0). cspd_flg_dcmIndicator is set to 0. Verifies cspd_flg_prkBrake1Discrete and cspd_flg_prkBrake2Discrete is set to 0, when lvcpd_enum_parkBrakeLatch is set to LVC_PARK_BRAKE_NOT_ACTIVATED_E. At cycle 325 Verifies that the STB Leaky Bucket does not overflow for the increment condition DCM_PB_IN (DIGITAL_IN is set to 1). Verifies that the estop 1 Leaky Bucket resets for the condition ESTOP 1 (DIGITAL_IN1 is 1) and 2 (DIGITAL_IN2 is 0). cspd_flg_dcmIndicator is set to 0. Verifies cspd_flg_prkBrake1Discrete and cspd_flg_prkBrake2Discrete is set to 0, when lvcpd_enum_parkBrakeLatch is set to LVC_PARK_BRAKE_NOT_ACTIVATED_E. At cycle 326 Verifies that the STB Leaky Bucket does not overflow for the increment condition DCM_PB_IN (DIGITAL_IN is set to 1). Verifies that the estop 1 Leaky Bucket resets for the condition ESTOP 1 (DIGITAL_IN1 is 1) and 2 (DIGITAL_IN2 is 0). cspd_flg_dcmIndicator is set to 0. Verifies cspd_flg_prkBrake1Discrete and cspd_flg_prkBrake2Discrete is set to 0, when lvcpd_enum_parkBrakeLatch is set to LVC_PARK_BRAKE_NOT_ACTIVATED_E. At cycle 330 Verifies that the STB Leaky Bucket does not overflow for the increment condition DCM_PB_IN (DIGITAL_IN is set to 1). Verifies that the estop 1 Leaky Bucket resets for the condition ESTOP 1 (DIGITAL_IN1 is 1) and 2 (DIGITAL_IN2 is 0). cspd_flg_dcmIndicator is set to 0. Verifies cspd_flg_prkBrake1Discrete and cspd_flg_prkBrake2Discrete is set to 0, when lvcpd_enum_parkBrakeLatch is set to LVC_PARK_BRAKE_NOT_ACTIVATED_E. At cycle 331 Verifies that the STB Leaky Bucket does not overflow for the increment condition DCM_PB_IN (DIGITAL_IN is set to 1). Verifies that the estop 1 Leaky Bucket resets for the condition ESTOP 1 (DIGITAL_IN1 is 1) and 2 (DIGITAL_IN2 is 0). cspd_flg_PcmIndicator is set to 1 when flicker condition is not set, the indicator is ON for the current mode. Verifies cspd_flg_prkBrake1Discrete and cspd_flg_prkBrake2Discrete is set to 0, when lvcpd_enum_parkBrakeLatch is set to LVC_PARK_BRAKE_NOT_ACTIVATED_E. At cycle 332 Verifies that the STB Leaky Bucket does not overflow for the increment condition DCM_PB_IN (DIGITAL_IN is set to 1). Verifies that the estop 1 Leaky Bucket resets for the condition ESTOP 1 (DIGITAL_IN1 is 1) and 2 (DIGITAL_IN2 is 0). cspd_flg_PcmIndicator is set to 1 when flicker condition is not set, the indicator is ON for the current mode.. Verifies cspd_flg_prkBrake1Discrete and cspd_flg_prkBrake2Discrete is set to 0, when lvcpd_enum_parkBrakeLatch is set to LVC_PARK_BRAKE_NOT_ACTIVATED_E. At cycle 366 Verifies that the STB Leaky Bucket overflows for the increment condition DCM_PB_IN (DIGITAL_IN is set to 1), hence cspd_enum_dcmSwitchStatus is set to invalid. Verifies that the estop 1 Leaky Bucket resets for the condition ESTOP 1 (DIGITAL_IN1 is 1) and 2 (DIGITAL_IN2 is 0). cspd_flg_PcmIndicator is set to 1 when flicker condition is not set, the indicator is ON for the current mode.. Verifies cspd_flg_prkBrake1Discrete and cspd_flg_prkBrake2Discrete is set to 0, when lvcpd_enum_parkBrakeLatch is set to LVC_PARK_BRAKE_NOT_ACTIVATED_E. At cycle 367 Verifies that the STB Leaky Bucket overflows for the increment condition DCM_PB_IN (DIGITAL_IN is set to 1), hence cspd_enum_dcmSwitchStatus is set to invalid. Verifies that the estop 1 Leaky Bucket resets for the condition ESTOP 1 (DIGITAL_IN1 is 1) and 2 (DIGITAL_IN2 is 0). cspd_flg_PcmIndicator is set to 1 when flicker condition is not set, the indicator is ON for the current mode.. Verifies cspd_flg_prkBrake1Discrete and cspd_flg_prkBrake2Discrete is set to 0, when lvcpd_enum_parkBrakeLatch is set to LVC_PARK_BRAKE_NOT_ACTIVATED_E. |  | High Level Test
TXB-HLC-TP_10720 | 4.1.2.31.0-3.16 |  |  | Procedure Step | 7 | At cycle 368 For 1 cycles Set DCM_PB_IN to 0 Set PCM_PB_IN to 0 Set NEUT_PB_IN to 0 Set ESTOP1_IN to 0 Set ESTOP2_IN to 1 Set DEADMAN_IN to 0 Set mmd_enum_systemMode to MM_SYSTEM_MODE_TURRET_STEER_E Set dwd_enum_driverSteerActv to DW_DSS_OFF_E Set ntd_enum_neutralSubMode to NT_DISABLED_E Set lvcpd_enum_parkBrakeLatch to LVC_PARK_BRAKE_ACTIVATED_E At cycle 369 For 1 cycles Set DCM_PB_IN to 0 Set PCM_PB_IN to 1 Set NEUT_PB_IN to 0 Set ESTOP1_IN to 1 Set ESTOP2_IN to 0 Set DEADMAN_IN to 1 Set mmd_enum_systemMode to MM_SYSTEM_MODE_PRE_MISSION_E Set dwd_enum_driverSteerActv to DW_DSS_ON_E Set ntd_enum_neutralSubMode to NT_DISABLED_E Set lvcpd_enum_parkBrakeLatch to LVC_PARK_BRAKE_NOT_ACTIVATED_E At cycle 370 For 1 cycles Set DCM_PB_IN to 0 Set PCM_PB_IN to 1 Set NEUT_PB_IN to 0 Set ESTOP1_IN to 0 Set ESTOP2_IN to 1 Set DEADMAN_IN to 1 Set mmd_enum_systemMode to MM_SYSTEM_MODE_PRE_MISSION_E Set dwd_enum_driverSteerActv to DW_DSS_OFF_E Set ntd_enum_neutralSubMode to NT_DISABLED_E Set lvcpd_enum_parkBrakeLatch to LVC_PARK_BRAKE_ACTIVATED_E At cycle 371 For 1 cycles Set DCM_PB_IN to 0 Set PCM_PB_IN to 1 Set NEUT_PB_IN to 0 Set ESTOP1_IN to 1 Set ESTOP2_IN to 0 Set DEADMAN_IN to 0 Set mmd_enum_systemMode to MM_SYSTEM_MODE_PRE_MISSION_E Set dwd_enum_driverSteerActv to DW_DSS_ON_E Set ntd_enum_neutralSubMode to NT_DISABLED_E Set lvcpd_enum_parkBrakeLatch to LVC_PARK_BRAKE_NOT_ACTIVATED_E At cycle 372 For 1 cycles Set DCM_PB_IN to 0 Set PCM_PB_IN to 1 Set NEUT_PB_IN to 0 Set ESTOP1_IN to 1 Set ESTOP2_IN to 0 Set DEADMAN_IN to 0 Set mmd_enum_systemMode to MM_SYSTEM_MODE_PRE_MISSION_E Set dwd_enum_driverSteerActv to DW_DSS_ON_E Set ntd_enum_neutralSubMode to NT_DISABLED_E Set lvcpd_enum_parkBrakeLatch to LVC_PARK_BRAKE_NOT_ACTIVATED_E At cycle 373 For 1 cycles Set DCM_PB_IN to 0 Set PCM_PB_IN to 0 Set NEUT_PB_IN to 0 Set ESTOP1_IN to 0 Set ESTOP2_IN to 1 Set DEADMAN_IN to 0 Set mmd_enum_systemMode to MM_SYSTEM_MODE_PRE_MISSION_E Set dwd_enum_driverSteerActv to DW_DSS_ON_E Set ntd_enum_neutralSubMode to NT_DISABLED_E Set lvcpd_enum_parkBrakeLatch to LVC_PARK_BRAKE_NOT_ACTIVATED_E At cycle 374 For 1 cycles Set DCM_PB_IN to 0 Set PCM_PB_IN to 1 Set NEUT_PB_IN to 0 Set ESTOP1_IN to 1 Set ESTOP2_IN to 0 Set DEADMAN_IN to 0 Set mmd_enum_systemMode to MM_SYSTEM_MODE_PRE_MISSION_E Set dwd_enum_driverSteerActv to DW_DSS_ON_E Set ntd_enum_neutralSubMode to NT_DISABLED_E Set lvcpd_enum_parkBrakeLatch to LVC_PARK_BRAKE_NOT_ACTIVATED_E At cycle 375 For 1 cycles Set DCM_PB_IN to 0 Set PCM_PB_IN to 1 Set NEUT_PB_IN to 0 Set ESTOP1_IN to 1 Set ESTOP2_IN to 0 Set DEADMAN_IN to 0 Set mmd_enum_systemMode to MM_SYSTEM_MODE_PRE_MISSION_E Set dwd_enum_driverSteerActv to DW_DSS_ON_E Set ntd_enum_neutralSubMode to NT_DISABLED_E Set lvcpd_enum_parkBrakeLatch to LVC_PARK_BRAKE_NOT_ACTIVATED_E At cycle 376 For 1 cycles Set DCM_PB_IN to 0 Set PCM_PB_IN to 1 Set NEUT_PB_IN to 0 Set ESTOP1_IN to 1 Set ESTOP2_IN to 0 Set DEADMAN_IN to 0 Set mmd_enum_systemMode to MM_SYSTEM_MODE_PRE_MISSION_E Set dwd_enum_driverSteerActv to DW_DSS_ON_E Set ntd_enum_neutralSubMode to NT_DISABLED_E Set lvcpd_enum_parkBrakeLatch to LVC_PARK_BRAKE_NOT_ACTIVATED_E At cycle 377 For 1 cycles Set DCM_PB_IN to 0 Set PCM_PB_IN to 1 Set NEUT_PB_IN to 0 Set ESTOP1_IN to 1 Set ESTOP2_IN to 0 Set DEADMAN_IN to 0 Set mmd_enum_systemMode to MM_SYSTEM_MODE_PRE_MISSION_E Set dwd_enum_driverSteerActv to DW_DSS_ON_E Set ntd_enum_neutralSubMode to NT_DISABLED_E Set lvcpd_enum_parkBrakeLatch to LVC_PARK_BRAKE_NOT_ACTIVATED_E At cycle 378 For 4 cycles Set DCM_PB_IN to 0 Set PCM_PB_IN to 1 Set NEUT_PB_IN to 0 Set ESTOP1_IN to 1 Set ESTOP2_IN to 0 Set DEADMAN_IN to 0 Set mmd_enum_systemMode to MM_SYSTEM_MODE_PRE_MISSION_E Set dwd_enum_driverSteerActv to DW_DSS_ON_E Set ntd_enum_neutralSubMode to NT_DISABLED_E Set lvcpd_enum_parkBrakeLatch to LVC_PARK_BRAKE_NOT_ACTIVATED_E At cycle 382 For 1 cycles Set DCM_PB_IN to 0 Set PCM_PB_IN to 1 Set NEUT_PB_IN to 0 Set ESTOP1_IN to 1 Set ESTOP2_IN to 0 Set DEADMAN_IN to 0 Set mmd_enum_systemMode to MM_SYSTEM_MODE_PRE_MISSION_E Set dwd_enum_driverSteerActv to DW_DSS_ON_E Set ntd_enum_neutralSubMode to NT_DISABLED_E Set lvcpd_enum_parkBrakeLatch to LVC_PARK_BRAKE_NOT_ACTIVATED_E At cycle 383 For 4 cycles Set DCM_PB_IN to 0 Set PCM_PB_IN to 1 Set NEUT_PB_IN to 0 Set ESTOP1_IN to 1 Set ESTOP2_IN to 0 Set DEADMAN_IN to 0 Set mmd_enum_systemMode to MM_SYSTEM_MODE_PRE_MISSION_E Set dwd_enum_driverSteerActv to DW_DSS_ON_E Set ntd_enum_neutralSubMode to NT_DISABLED_E Set lvcpd_enum_parkBrakeLatch to LVC_PARK_BRAKE_NOT_ACTIVATED_E | At the end of cycle 368 Verify cspd_enum_dcmSwitchStatus is CS_SWITCH_NOT_REQUESTED_E Verify cspd_enum_pcmSwitchStatus is CS_SWITCH_NOT_REQUESTED_E Verify cspd_enum_neutralSwitchStatus is CS_SWITCH_NOT_REQUESTED_E Verify cspd_enum_estopSwitchStatus is CS_SWITCH_NOT_REQUESTED_E Verify cspd_enum_deadmanSwitchStatus is CS_SWITCH_REQUESTED_E Verify cspd_flg_dcmIndicator is 0 Verify cspd_flg_pcmIndicator is 1 Verify cspd_flg_neutralIndicator is 0 Verify cspd_flg_steerCtrlIndicator is 0 Verify cspd_flg_prkBrake1Discrete is LVC_PARK_BRAKE_ACTIVATED_E Verify cspd_flg_prkBrake2Discrete is LVC_PARK_BRAKE_ACTIVATED_E Verify ESTOP_PB_Fault is 0 At the end of cycle 369 Verify cspd_enum_dcmSwitchStatus is CS_SWITCH_NOT_REQUESTED_E Verify cspd_enum_pcmSwitchStatus is CS_SWITCH_NOT_REQUESTED_E Verify cspd_enum_neutralSwitchStatus is CS_SWITCH_NOT_REQUESTED_E Verify cspd_enum_estopSwitchStatus is CS_SWITCH_NOT_REQUESTED_E Verify cspd_enum_deadmanSwitchStatus is CS_SWITCH_NOT_REQUESTED_E Verify cspd_flg_dcmIndicator is 1 Verify cspd_flg_pcmIndicator is 0 Verify cspd_flg_neutralIndicator is 0 Verify cspd_flg_steerCtrlIndicator is 1 Verify cspd_flg_prkBrake1Discrete is LVC_PARK_BRAKE_NOT_ACTIVATED_E Verify cspd_flg_prkBrake2Discrete is LVC_PARK_BRAKE_NOT_ACTIVATED_E Verify ESTOP_PB_Fault is 0 At the end of cycle 370 Verify cspd_enum_dcmSwitchStatus is CS_SWITCH_NOT_REQUESTED_E Verify cspd_enum_pcmSwitchStatus is CS_SWITCH_NOT_REQUESTED_E Verify cspd_enum_neutralSwitchStatus is CS_SWITCH_NOT_REQUESTED_E Verify cspd_enum_estopSwitchStatus is CS_SWITCH_NOT_REQUESTED_E Verify cspd_enum_deadmanSwitchStatus is CS_SWITCH_NOT_REQUESTED_E Verify cspd_flg_dcmIndicator is 1 Verify cspd_flg_pcmIndicator is 0 Verify cspd_flg_neutralIndicator is 0 Verify cspd_flg_steerCtrlIndicator is 0 Verify cspd_flg_prkBrake1Discrete is LVC_PARK_BRAKE_ACTIVATED_E Verify cspd_flg_prkBrake2Discrete is LVC_PARK_BRAKE_ACTIVATED_E Verify ESTOP_PB_Fault is 0 At the end of cycle 371 Verify cspd_enum_dcmSwitchStatus is CS_SWITCH_NOT_REQUESTED_E Verify cspd_enum_pcmSwitchStatus is CS_SWITCH_NOT_REQUESTED_E Verify cspd_enum_neutralSwitchStatus is CS_SWITCH_NOT_REQUESTED_E Verify cspd_enum_estopSwitchStatus is CS_SWITCH_NOT_REQUESTED_E Verify cspd_enum_deadmanSwitchStatus is CS_SWITCH_REQUESTED_E Verify cspd_flg_dcmIndicator is 1 Verify cspd_flg_pcmIndicator is 0 Verify cspd_flg_neutralIndicator is 0 Verify cspd_flg_steerCtrlIndicator is 1 Verify cspd_flg_prkBrake1Discrete is LVC_PARK_BRAKE_NOT_ACTIVATED_E Verify cspd_flg_prkBrake2Discrete is LVC_PARK_BRAKE_NOT_ACTIVATED_E Verify ESTOP_PB_Fault is 0 At the end of cycle 372 Verify cspd_enum_dcmSwitchStatus is CS_SWITCH_NOT_REQUESTED_E Verify cspd_enum_pcmSwitchStatus is CS_SWITCH_NOT_REQUESTED_E Verify cspd_enum_neutralSwitchStatus is CS_SWITCH_NOT_REQUESTED_E Verify cspd_enum_estopSwitchStatus is CS_SWITCH_NOT_REQUESTED_E Verify cspd_enum_deadmanSwitchStatus is CS_SWITCH_REQUESTED_E Verify cspd_flg_dcmIndicator is 1 Verify cspd_flg_pcmIndicator is 0 Verify cspd_flg_neutralIndicator is 0 Verify cspd_flg_steerCtrlIndicator is 0 Verify cspd_flg_prkBrake1Discrete is LVC_PARK_BRAKE_NOT_ACTIVATED_E Verify cspd_flg_prkBrake2Discrete is LVC_PARK_BRAKE_NOT_ACTIVATED_E Verify ESTOP_PB_Fault is 0 At the end of cycle 373 Verify cspd_enum_dcmSwitchStatus is CS_SWITCH_NOT_REQUESTED_E Verify cspd_enum_pcmSwitchStatus is CS_SWITCH_REQUESTED_E Verify cspd_enum_neutralSwitchStatus is CS_SWITCH_NOT_REQUESTED_E Verify cspd_enum_estopSwitchStatus is CS_SWITCH_NOT_REQUESTED_E Verify cspd_enum_deadmanSwitchStatus is CS_SWITCH_REQUESTED_E Verify cspd_flg_dcmIndicator is 0 Verify cspd_flg_pcmIndicator is 1 Verify cspd_flg_neutralIndicator is 0 Verify cspd_flg_steerCtrlIndicator is 0 Verify cspd_flg_prkBrake1Discrete is LVC_PARK_BRAKE_NOT_ACTIVATED_E Verify cspd_flg_prkBrake2Discrete is LVC_PARK_BRAKE_NOT_ACTIVATED_E Verify ESTOP_PB_Fault is 0 At the end of cycle 374 Verify cspd_enum_dcmSwitchStatus is CS_SWITCH_NOT_REQUESTED_E Verify cspd_enum_pcmSwitchStatus is CS_SWITCH_NOT_REQUESTED_E Verify cspd_enum_neutralSwitchStatus is CS_SWITCH_NOT_REQUESTED_E Verify cspd_enum_estopSwitchStatus is CS_SWITCH_NOT_REQUESTED_E Verify cspd_enum_deadmanSwitchStatus is CS_SWITCH_REQUESTED_E Verify cspd_flg_dcmIndicator is 0 Verify cspd_flg_pcmIndicator is 1 Verify cspd_flg_neutralIndicator is 0 Verify cspd_flg_steerCtrlIndicator is 0 Verify cspd_flg_prkBrake1Discrete is LVC_PARK_BRAKE_NOT_ACTIVATED_E Verify cspd_flg_prkBrake2Discrete is LVC_PARK_BRAKE_NOT_ACTIVATED_E Verify ESTOP_PB_Fault is 0 At the end of cycle 375 Verify cspd_enum_dcmSwitchStatus is CS_SWITCH_NOT_REQUESTED_E Verify cspd_enum_pcmSwitchStatus is CS_SWITCH_NOT_REQUESTED_E Verify cspd_enum_neutralSwitchStatus is CS_SWITCH_NOT_REQUESTED_E Verify cspd_enum_estopSwitchStatus is CS_SWITCH_NOT_REQUESTED_E Verify cspd_enum_deadmanSwitchStatus is CS_SWITCH_REQUESTED_E Verify cspd_flg_dcmIndicator is 0 Verify cspd_flg_pcmIndicator is 1 Verify cspd_flg_neutralIndicator is 0 Verify cspd_flg_steerCtrlIndicator is 0 Verify cspd_flg_prkBrake1Discrete is LVC_PARK_BRAKE_NOT_ACTIVATED_E Verify cspd_flg_prkBrake2Discrete is LVC_PARK_BRAKE_NOT_ACTIVATED_E Verify ESTOP_PB_Fault is 0 At the end of cycle 376 Verify cspd_enum_dcmSwitchStatus is CS_SWITCH_NOT_REQUESTED_E Verify cspd_enum_pcmSwitchStatus is CS_SWITCH_NOT_REQUESTED_E Verify cspd_enum_neutralSwitchStatus is CS_SWITCH_NOT_REQUESTED_E Verify cspd_enum_estopSwitchStatus is CS_SWITCH_NOT_REQUESTED_E Verify cspd_enum_deadmanSwitchStatus is CS_SWITCH_REQUESTED_E Verify cspd_flg_dcmIndicator is 0 Verify cspd_flg_pcmIndicator is 1 Verify cspd_flg_neutralIndicator is 0 Verify cspd_flg_steerCtrlIndicator is 0 Verify cspd_flg_prkBrake1Discrete is LVC_PARK_BRAKE_NOT_ACTIVATED_E Verify cspd_flg_prkBrake2Discrete is LVC_PARK_BRAKE_NOT_ACTIVATED_E Verify ESTOP_PB_Fault is 0 At the end of cycle 377 Verify cspd_enum_dcmSwitchStatus is CS_SWITCH_NOT_REQUESTED_E Verify cspd_enum_pcmSwitchStatus is CS_SWITCH_NOT_REQUESTED_E Verify cspd_enum_neutralSwitchStatus is CS_SWITCH_NOT_REQUESTED_E Verify cspd_enum_estopSwitchStatus is CS_SWITCH_NOT_REQUESTED_E Verify cspd_enum_deadmanSwitchStatus is CS_SWITCH_REQUESTED_E Verify cspd_flg_dcmIndicator is 0 Verify cspd_flg_pcmIndicator is 1 Verify cspd_flg_neutralIndicator is 0 Verify cspd_flg_steerCtrlIndicator is 0 Verify cspd_flg_prkBrake1Discrete is LVC_PARK_BRAKE_NOT_ACTIVATED_E Verify cspd_flg_prkBrake2Discrete is LVC_PARK_BRAKE_NOT_ACTIVATED_E Verify ESTOP_PB_Fault is 0 At the end of cycle 378 Verify cspd_enum_dcmSwitchStatus is CS_SWITCH_NOT_REQUESTED_E Verify cspd_enum_pcmSwitchStatus is CS_SWITCH_NOT_REQUESTED_E Verify cspd_enum_neutralSwitchStatus is CS_SWITCH_NOT_REQUESTED_E Verify cspd_enum_estopSwitchStatus is CS_SWITCH_NOT_REQUESTED_E Verify cspd_enum_deadmanSwitchStatus is CS_SWITCH_REQUESTED_E Verify cspd_flg_dcmIndicator is 0 Verify cspd_flg_pcmIndicator is 1 Verify cspd_flg_neutralIndicator is 0 Verify cspd_flg_steerCtrlIndicator is 0 Verify cspd_flg_prkBrake1Discrete is LVC_PARK_BRAKE_NOT_ACTIVATED_E Verify cspd_flg_prkBrake2Discrete is LVC_PARK_BRAKE_NOT_ACTIVATED_E Verify ESTOP_PB_Fault is 0 At the end of cycle 382 Verify cspd_enum_dcmSwitchStatus is CS_SWITCH_NOT_REQUESTED_E Verify cspd_enum_pcmSwitchStatus is CS_SWITCH_NOT_REQUESTED_E Verify cspd_enum_neutralSwitchStatus is CS_SWITCH_NOT_REQUESTED_E Verify cspd_enum_estopSwitchStatus is CS_SWITCH_NOT_REQUESTED_E Verify cspd_enum_deadmanSwitchStatus is CS_SWITCH_REQUESTED_E Verify cspd_flg_dcmIndicator is 0 Verify cspd_flg_pcmIndicator is 1 Verify cspd_flg_neutralIndicator is 0 Verify cspd_flg_steerCtrlIndicator is 0 Verify cspd_flg_prkBrake1Discrete is LVC_PARK_BRAKE_NOT_ACTIVATED_E Verify cspd_flg_prkBrake2Discrete is LVC_PARK_BRAKE_NOT_ACTIVATED_E Verify ESTOP_PB_Fault is 0 At the end of cycle 383 Verify cspd_enum_dcmSwitchStatus is CS_SWITCH_NOT_REQUESTED_E Verify cspd_enum_pcmSwitchStatus is CS_SWITCH_NOT_REQUESTED_E Verify cspd_enum_neutralSwitchStatus is CS_SWITCH_NOT_REQUESTED_E Verify cspd_enum_estopSwitchStatus is CS_SWITCH_NOT_REQUESTED_E Verify cspd_enum_deadmanSwitchStatus is CS_SWITCH_REQUESTED_E Verify cspd_flg_dcmIndicator is 0 Verify cspd_flg_pcmIndicator is 0 Verify cspd_flg_neutralIndicator is 0 Verify cspd_flg_steerCtrlIndicator is 0 Verify cspd_flg_prkBrake1Discrete is LVC_PARK_BRAKE_NOT_ACTIVATED_E Verify cspd_flg_prkBrake2Discrete is LVC_PARK_BRAKE_NOT_ACTIVATED_E Verify ESTOP_PB_Fault is 0 | Nominal | This test is to verify flickering of PCM indicator when mmd_enum_systemMode is in one mode and Switch status is requested for PCM mode. At cycle 368 PCM Flicker Verifies that the STB Leaky Bucket resets for the condition PCM_PB_IN (DIGITAL_IN is set to 0). when mmd_enum_systemMode is MM_SYSTEM_MODE_TURRET_STEER_E. It sets cspd_flg_pcmIndicator to 1, when other Switch status is not requested. Verifies that the estop 1 Leaky Bucket does not overflow for the increment condition ESTOP 1 (DIGITAL_IN1 is 0) and 2 (DIGITAL_IN2 is 1). Verifies cspd_flg_prkBrake1Discrete and cspd_flg_prkBrake2Discrete is set to 1, when lvcpd_enum_parkBrakeLatch is set to LVC_PARK_BRAKE_ACTIVATED_E. At cycle 369 Verifies that the STB Leaky Bucket does not overflow for the increment condition PCM_PB_IN (DIGITAL_IN is set to 1). when mmd_enum_systemMode is MM_SYSTEM_MODE_PRE_MISSION_E. It sets cspd_flg_dcmIndicator to 1, when other Switch status is not requested. Verifies that the estop 1 Leaky Bucket resets for the condition ESTOP 1 (DIGITAL_IN1 is 1) and 2 (DIGITAL_IN2 is 0). Verifies cspd_flg_prkBrake1Discrete and cspd_flg_prkBrake2Discrete is set to 0, when lvcpd_enum_parkBrakeLatch is set to LVC_PARK_BRAKE_NOT_ACTIVATED_E. At cycle 370 Verifies that the STB Leaky Bucket does not overflow for the increment condition PCM_PB_IN (DIGITAL_IN is set to 1). when mmd_enum_systemMode is MM_SYSTEM_MODE_PRE_MISSION_E. It sets cspd_flg_dcmIndicator to 1, when other Switch status is not requested. Verifies that the estop 1 Leaky Bucket does not overflow for the increment condition ESTOP 1 (DIGITAL_IN1 is 0) and 2 (DIGITAL_IN2 is 1). Verifies cspd_flg_prkBrake1Discrete and cspd_flg_prkBrake2Discrete is set to 1, when lvcpd_enum_parkBrakeLatch is set to LVC_PARK_BRAKE_ACTIVATED_E. At cycle 371 Verifies that the STB Leaky Bucket does not overflow for the increment condition PCM_PB_IN (DIGITAL_IN is set to 1). when mmd_enum_systemMode is MM_SYSTEM_MODE_PRE_MISSION_E. It sets cspd_flg_dcmIndicator to 1, when other Switch status is not requested. Verifies that the estop 1 Leaky Bucket resets for the condition ESTOP 1 (DIGITAL_IN1 is 1) and 2 (DIGITAL_IN2 is 0). Verifies cspd_flg_prkBrake1Discrete and cspd_flg_prkBrake2Discrete is set to 0, when lvcpd_enum_parkBrakeLatch is set to LVC_PARK_BRAKE_NOT_ACTIVATED_E. At cycle 372 Verifies that the STB Leaky Bucket does not overflow for the increment condition PCM_PB_IN (DIGITAL_IN is set to 1). when mmd_enum_systemMode is MM_SYSTEM_MODE_PRE_MISSION_E. It sets cspd_flg_dcmIndicator to 1, when other Switch status is not requested. Verifies that the estop 1 Leaky Bucket resets for the condition ESTOP 1 (DIGITAL_IN1 is 1) and 2 (DIGITAL_IN2 is 0). Verifies cspd_flg_prkBrake1Discrete and cspd_flg_prkBrake2Discrete is set to 0, when lvcpd_enum_parkBrakeLatch is set to LVC_PARK_BRAKE_NOT_ACTIVATED_E At cycle 373 Verifies that the STB Leaky Bucket resets for the condition PCM_PB_IN (DIGITAL_IN is set to 0) and is more than cspc_num_pbInRequestedTresh, hence cspd_enum_pcmSwitchStatus is set to requested. Verifies that the estop 1 Leaky Bucket does not overflow for the increment condition ESTOP 1 (DIGITAL_IN1 is 0) and 2 (DIGITAL_IN2 is 1). when mmd_enum_systemMode is MM_SYSTEM_MODE_PRE_MISSION_E. But Switch status is set to requested for PCM, hence cspd_flg_pcmIndicator starts flickering. Verifies cspd_flg_prkBrake1Discrete and cspd_flg_prkBrake2Discrete is set to 0, when lvcpd_enum_parkBrakeLatch is set to LVC_PARK_BRAKE_NOT_ACTIVATED_E. At cycle 374 Verifies that the STB Leaky Bucket does not overflow for the increment condition PCM_PB_IN (DIGITAL_IN is set to 1). Verifies that the estop 1 Leaky Bucket resets for the condition ESTOP 1 (DIGITAL_IN1 is 1) and 2 (DIGITAL_IN2 is 0). cspd_flg_pcmIndicator is set to 1. Verifies cspd_flg_prkBrake1Discrete and cspd_flg_prkBrake2Discrete is set to 0, when lvcpd_enum_parkBrakeLatch is set to LVC_PARK_BRAKE_NOT_ACTIVATED_E. At cycle 375 Verifies that the STB Leaky Bucket does not overflow for the increment condition PCM_PB_IN (DIGITAL_IN is set to 1). Verifies that the estop 1 Leaky Bucket resets for the condition ESTOP 1 (DIGITAL_IN1 is 1) and 2 (DIGITAL_IN2 is 0). cspd_flg_pcmIndicator is set to 1. Verifies cspd_flg_prkBrake1Discrete and cspd_flg_prkBrake2Discrete is set to 0, when lvcpd_enum_parkBrakeLatch is set to LVC_PARK_BRAKE_NOT_ACTIVATED_E. At cycle 376 Verifies that the STB Leaky Bucket does not overflow for the increment condition PCM_PB_IN (DIGITAL_IN is set to 1). Verifies that the estop 1 Leaky Bucket resets for the condition ESTOP 1 (DIGITAL_IN1 is 1) and 2 (DIGITAL_IN2 is 0). cspd_flg_pcmIndicator is set to 1. Verifies cspd_flg_prkBrake1Discrete and cspd_flg_prkBrake2Discrete is set to 0, when lvcpd_enum_parkBrakeLatch is set to LVC_PARK_BRAKE_NOT_ACTIVATED_E. At cycle 377 Verifies that the STB Leaky Bucket does not overflow for the increment condition PCM_PB_IN (DIGITAL_IN is set to 1). Verifies that the estop 1 Leaky Bucket resets for the condition ESTOP 1 (DIGITAL_IN1 is 1) and 2 (DIGITAL_IN2 is 0). cspd_flg_pcmIndicator is set to 1. Verifies cspd_flg_prkBrake1Discrete and cspd_flg_prkBrake2Discrete is set to 0, when lvcpd_enum_parkBrakeLatch is set to LVC_PARK_BRAKE_NOT_ACTIVATED_E. At cycle 378 Verifies that the STB Leaky Bucket does not overflow for the increment condition PCM_PB_IN (DIGITAL_IN is set to 1). Verifies that the estop 1 Leaky Bucket resets for the condition ESTOP 1 (DIGITAL_IN1 is 1) and 2 (DIGITAL_IN2 is 0). cspd_flg_pcmIndicator is set to 1. Verifies cspd_flg_prkBrake1Discrete and cspd_flg_prkBrake2Discrete is set to 0, when lvcpd_enum_parkBrakeLatch is set to LVC_PARK_BRAKE_NOT_ACTIVATED_E. At cycle 382 Verifies that the STB Leaky Bucket does not overflow for the increment condition PCM_PB_IN (DIGITAL_IN is set to 1). Verifies that the estop 1 Leaky Bucket resets for the condition ESTOP 1 (DIGITAL_IN1 is 1) and 2 (DIGITAL_IN2 is 0). cspd_flg_pcmIndicator is set to 1. Verifies cspd_flg_prkBrake1Discrete and cspd_flg_prkBrake2Discrete is set to 0, when lvcpd_enum_parkBrakeLatch is set to LVC_PARK_BRAKE_NOT_ACTIVATED_E. At cycle 383 Verifies that the STB Leaky Bucket does not overflow for the increment condition PCM_PB_IN (DIGITAL_IN is set to 1). Verifies that the estop 1 Leaky Bucket resets for the condition ESTOP 1 (DIGITAL_IN1 is 1) and 2 (DIGITAL_IN2 is 0). cspd_flg_pcmIndicator is set to 0. Verifies cspd_flg_prkBrake1Discrete and cspd_flg_prkBrake2Discrete is set to 0, when lvcpd_enum_parkBrakeLatch is set to LVC_PARK_BRAKE_NOT_ACTIVATED_E. | TXB-HLC-TC_8516 TXB-HLC-TC_17090 TXB-HLC-TC_1580 TXB-HLC-TC_4564 TXB-HLC-TC_4565 TXB-HLC-TC_8829 TXB-HLC-TC_1600 TXB-HLC-TC_1585 TXB-HLC-TC_1597 TXB-HLC-TC_1586 TXB-HLC-TC_1964 TXB-HLC-TC_1588 TXB-HLC-TC_1587 TXB-HLC-TC_1604 | High Level Test
TXB-HLC-TP_10721 | 4.1.2.31.0-3.17 |  |  | Procedure Step | 7 | At cycle 387 For 1 cycles Set DCM_PB_IN to 0 Set PCM_PB_IN to 1 Set NEUT_PB_IN to 0 Set ESTOP1_IN to 1 Set ESTOP2_IN to 0 Set DEADMAN_IN to 0 Set mmd_enum_systemMode to MM_SYSTEM_MODE_PRE_MISSION_E Set dwd_enum_driverSteerActv to DW_DSS_ON_E Set ntd_enum_neutralSubMode to NT_DISABLED_E Set lvcpd_enum_parkBrakeLatch to LVC_PARK_BRAKE_NOT_ACTIVATED_E At cycle 388 For 4 cycles Set DCM_PB_IN to 0 Set PCM_PB_IN to 1 Set NEUT_PB_IN to 0 Set ESTOP1_IN to 1 Set ESTOP2_IN to 0 Set DEADMAN_IN to 0 Set mmd_enum_systemMode to MM_SYSTEM_MODE_PRE_MISSION_E Set dwd_enum_driverSteerActv to DW_DSS_ON_E Set ntd_enum_neutralSubMode to NT_DISABLED_E Set lvcpd_enum_parkBrakeLatch to LVC_PARK_BRAKE_NOT_ACTIVATED_E At cycle 392 For 1 cycles Set DCM_PB_IN to 0 Set PCM_PB_IN to 1 Set NEUT_PB_IN to 0 Set ESTOP1_IN to 1 Set ESTOP2_IN to 0 Set DEADMAN_IN to 0 Set mmd_enum_systemMode to MM_SYSTEM_MODE_PRE_MISSION_E Set dwd_enum_driverSteerActv to DW_DSS_ON_E Set ntd_enum_neutralSubMode to NT_DISABLED_E Set lvcpd_enum_parkBrakeLatch to LVC_PARK_BRAKE_NOT_ACTIVATED_E At cycle 393 For 4 cycles Set DCM_PB_IN to 0 Set PCM_PB_IN to 1 Set NEUT_PB_IN to 0 Set ESTOP1_IN to 1 Set ESTOP2_IN to 0 Set DEADMAN_IN to 0 Set mmd_enum_systemMode to MM_SYSTEM_MODE_PRE_MISSION_E Set dwd_enum_driverSteerActv to DW_DSS_ON_E Set ntd_enum_neutralSubMode to NT_DISABLED_E Set lvcpd_enum_parkBrakeLatch to LVC_PARK_BRAKE_NOT_ACTIVATED_E At cycle 397 For 1 cycles Set DCM_PB_IN to 0 Set PCM_PB_IN to 1 Set NEUT_PB_IN to 0 Set ESTOP1_IN to 1 Set ESTOP2_IN to 0 Set DEADMAN_IN to 0 Set mmd_enum_systemMode to MM_SYSTEM_MODE_PRE_MISSION_E Set dwd_enum_driverSteerActv to DW_DSS_ON_E Set ntd_enum_neutralSubMode to NT_DISABLED_E Set lvcpd_enum_parkBrakeLatch to LVC_PARK_BRAKE_NOT_ACTIVATED_E At cycle 398 For 4 cycles Set DCM_PB_IN to 0 Set PCM_PB_IN to 1 Set NEUT_PB_IN to 0 Set ESTOP1_IN to 1 Set ESTOP2_IN to 0 Set DEADMAN_IN to 0 Set mmd_enum_systemMode to MM_SYSTEM_MODE_PRE_MISSION_E Set dwd_enum_driverSteerActv to DW_DSS_ON_E Set ntd_enum_neutralSubMode to NT_DISABLED_E Set lvcpd_enum_parkBrakeLatch to LVC_PARK_BRAKE_NOT_ACTIVATED_E At cycle 402 For 1 cycles Set DCM_PB_IN to 0 Set PCM_PB_IN to 1 Set NEUT_PB_IN to 0 Set ESTOP1_IN to 1 Set ESTOP2_IN to 0 Set DEADMAN_IN to 0 Set mmd_enum_systemMode to MM_SYSTEM_MODE_PRE_MISSION_E Set dwd_enum_driverSteerActv to DW_DSS_ON_E Set ntd_enum_neutralSubMode to NT_DISABLED_E Set lvcpd_enum_parkBrakeLatch to LVC_PARK_BRAKE_NOT_ACTIVATED_E At cycle 403 For 4 cycles Set DCM_PB_IN to 0 Set PCM_PB_IN to 1 Set NEUT_PB_IN to 0 Set ESTOP1_IN to 1 Set ESTOP2_IN to 0 Set DEADMAN_IN to 0 Set mmd_enum_systemMode to MM_SYSTEM_MODE_PRE_MISSION_E Set dwd_enum_driverSteerActv to DW_DSS_ON_E Set ntd_enum_neutralSubMode to NT_DISABLED_E Set lvcpd_enum_parkBrakeLatch to LVC_PARK_BRAKE_NOT_ACTIVATED_E At cycle 407 For 1 cycles Set DCM_PB_IN to 0 Set PCM_PB_IN to 1 Set NEUT_PB_IN to 0 Set ESTOP1_IN to 1 Set ESTOP2_IN to 0 Set DEADMAN_IN to 0 Set mmd_enum_systemMode to MM_SYSTEM_MODE_PRE_MISSION_E Set dwd_enum_driverSteerActv to DW_DSS_ON_E Set ntd_enum_neutralSubMode to NT_DISABLED_E Set lvcpd_enum_parkBrakeLatch to LVC_PARK_BRAKE_NOT_ACTIVATED_E At cycle 408 For 4 cycles Set DCM_PB_IN to 0 Set PCM_PB_IN to 0 Set NEUT_PB_IN to 0 Set ESTOP1_IN to 1 Set ESTOP2_IN to 0 Set DEADMAN_IN to 0 Set mmd_enum_systemMode to MM_SYSTEM_MODE_PRE_MISSION_E Set dwd_enum_driverSteerActv to DW_DSS_ON_E Set ntd_enum_neutralSubMode to NT_DISABLED_E Set lvcpd_enum_parkBrakeLatch to LVC_PARK_BRAKE_NOT_ACTIVATED_E At cycle 412 For 1 cycles Set DCM_PB_IN to 0 Set PCM_PB_IN to 1 Set NEUT_PB_IN to 0 Set ESTOP1_IN to 1 Set ESTOP2_IN to 0 Set DEADMAN_IN to 0 Set mmd_enum_systemMode to MM_SYSTEM_MODE_PRE_MISSION_E Set dwd_enum_driverSteerActv to DW_DSS_ON_E Set ntd_enum_neutralSubMode to NT_DISABLED_E Set lvcpd_enum_parkBrakeLatch to LVC_PARK_BRAKE_NOT_ACTIVATED_E At cycle 413 For 1 cycles Set DCM_PB_IN to 0 Set PCM_PB_IN to 1 Set NEUT_PB_IN to 0 Set ESTOP1_IN to 1 Set ESTOP2_IN to 0 Set DEADMAN_IN to 0 Set mmd_enum_systemMode to MM_SYSTEM_MODE_PRE_MISSION_E Set dwd_enum_driverSteerActv to DW_DSS_ON_E Set ntd_enum_neutralSubMode to NT_DISABLED_E Set lvcpd_enum_parkBrakeLatch to LVC_PARK_BRAKE_NOT_ACTIVATED_E At cycle 414 For 34 cycles Set DCM_PB_IN to 0 Set PCM_PB_IN to 1 Set NEUT_PB_IN to 0 Set ESTOP1_IN to 1 Set ESTOP2_IN to 0 Set DEADMAN_IN to 0 Set mmd_enum_systemMode to MM_SYSTEM_MODE_PRE_MISSION_E Set dwd_enum_driverSteerActv to DW_DSS_ON_E Set ntd_enum_neutralSubMode to NT_DISABLED_E Set lvcpd_enum_parkBrakeLatch to LVC_PARK_BRAKE_NOT_ACTIVATED_E At cycle 448 For 1 cycles Set DCM_PB_IN to 0 Set PCM_PB_IN to 1 Set NEUT_PB_IN to 0 Set ESTOP1_IN to 1 Set ESTOP2_IN to 0 Set DEADMAN_IN to 0 Set mmd_enum_systemMode to MM_SYSTEM_MODE_PRE_MISSION_E Set dwd_enum_driverSteerActv to DW_DSS_ON_E Set ntd_enum_neutralSubMode to NT_DISABLED_E Set lvcpd_enum_parkBrakeLatch to LVC_PARK_BRAKE_NOT_ACTIVATED_E At cycle 449 For 1 cycles Set DCM_PB_IN to 0 Set PCM_PB_IN to 1 Set NEUT_PB_IN to 0 Set ESTOP1_IN to 1 Set ESTOP2_IN to 0 Set DEADMAN_IN to 0 Set mmd_enum_systemMode to MM_SYSTEM_MODE_PRE_MISSION_E Set dwd_enum_driverSteerActv to DW_DSS_ON_E Set ntd_enum_neutralSubMode to NT_DISABLED_E Set lvcpd_enum_parkBrakeLatch to LVC_PARK_BRAKE_NOT_ACTIVATED_E | At the end of cycle 387 Verify cspd_enum_dcmSwitchStatus is CS_SWITCH_NOT_REQUESTED_E Verify cspd_enum_pcmSwitchStatus is CS_SWITCH_NOT_REQUESTED_E Verify cspd_enum_neutralSwitchStatus is CS_SWITCH_NOT_REQUESTED_E Verify cspd_enum_estopSwitchStatus is CS_SWITCH_NOT_REQUESTED_E Verify cspd_enum_deadmanSwitchStatus is CS_SWITCH_REQUESTED_E Verify cspd_flg_dcmIndicator is 0 Verify cspd_flg_pcmIndicator is 0 Verify cspd_flg_neutralIndicator is 0 Verify cspd_flg_steerCtrlIndicator is 0 Verify cspd_flg_prkBrake1Discrete is LVC_PARK_BRAKE_NOT_ACTIVATED_E Verify cspd_flg_prkBrake2Discrete is LVC_PARK_BRAKE_NOT_ACTIVATED_E Verify ESTOP_PB_Fault is 0 At the end of cycle 388 Verify cspd_enum_dcmSwitchStatus is CS_SWITCH_NOT_REQUESTED_E Verify cspd_enum_pcmSwitchStatus is CS_SWITCH_NOT_REQUESTED_E Verify cspd_enum_neutralSwitchStatus is CS_SWITCH_NOT_REQUESTED_E Verify cspd_enum_estopSwitchStatus is CS_SWITCH_NOT_REQUESTED_E Verify cspd_enum_deadmanSwitchStatus is CS_SWITCH_REQUESTED_E Verify cspd_flg_dcmIndicator is 0 Verify cspd_flg_pcmIndicator is 0 Verify cspd_flg_neutralIndicator is 0 Verify cspd_flg_steerCtrlIndicator is 0 Verify cspd_flg_prkBrake1Discrete is LVC_PARK_BRAKE_NOT_ACTIVATED_E Verify cspd_flg_prkBrake2Discrete is LVC_PARK_BRAKE_NOT_ACTIVATED_E Verify ESTOP_PB_Fault is 0 At the end of cycle 392 Verify cspd_enum_dcmSwitchStatus is CS_SWITCH_NOT_REQUESTED_E Verify cspd_enum_pcmSwitchStatus is CS_SWITCH_NOT_REQUESTED_E Verify cspd_enum_neutralSwitchStatus is CS_SWITCH_NOT_REQUESTED_E Verify cspd_enum_estopSwitchStatus is CS_SWITCH_NOT_REQUESTED_E Verify cspd_enum_deadmanSwitchStatus is CS_SWITCH_REQUESTED_E Verify cspd_flg_dcmIndicator is 0 Verify cspd_flg_pcmIndicator is 0 Verify cspd_flg_neutralIndicator is 0 Verify cspd_flg_steerCtrlIndicator is 0 Verify cspd_flg_prkBrake1Discrete is LVC_PARK_BRAKE_NOT_ACTIVATED_E Verify cspd_flg_prkBrake2Discrete is LVC_PARK_BRAKE_NOT_ACTIVATED_E Verify ESTOP_PB_Fault is 0 At the end of cycle 393 Verify cspd_enum_dcmSwitchStatus is CS_SWITCH_NOT_REQUESTED_E Verify cspd_enum_pcmSwitchStatus is CS_SWITCH_NOT_REQUESTED_E Verify cspd_enum_neutralSwitchStatus is CS_SWITCH_NOT_REQUESTED_E Verify cspd_enum_estopSwitchStatus is CS_SWITCH_NOT_REQUESTED_E Verify cspd_enum_deadmanSwitchStatus is CS_SWITCH_REQUESTED_E Verify cspd_flg_dcmIndicator is 0 Verify cspd_flg_pcmIndicator is 1 Verify cspd_flg_neutralIndicator is 0 Verify cspd_flg_steerCtrlIndicator is 0 Verify cspd_flg_prkBrake1Discrete is LVC_PARK_BRAKE_NOT_ACTIVATED_E Verify cspd_flg_prkBrake2Discrete is LVC_PARK_BRAKE_NOT_ACTIVATED_E Verify ESTOP_PB_Fault is 0 At the end of cycle 397 Verify cspd_enum_dcmSwitchStatus is CS_SWITCH_NOT_REQUESTED_E Verify cspd_enum_pcmSwitchStatus is CS_SWITCH_NOT_REQUESTED_E Verify cspd_enum_neutralSwitchStatus is CS_SWITCH_NOT_REQUESTED_E Verify cspd_enum_estopSwitchStatus is CS_SWITCH_NOT_REQUESTED_E Verify cspd_enum_deadmanSwitchStatus is CS_SWITCH_REQUESTED_E Verify cspd_flg_dcmIndicator is 0 Verify cspd_flg_pcmIndicator is 1 Verify cspd_flg_neutralIndicator is 0 Verify cspd_flg_steerCtrlIndicator is 0 Verify cspd_flg_prkBrake1Discrete is LVC_PARK_BRAKE_NOT_ACTIVATED_E Verify cspd_flg_prkBrake2Discrete is LVC_PARK_BRAKE_NOT_ACTIVATED_E Verify ESTOP_PB_Fault is 0 At the end of cycle 398 Verify cspd_enum_dcmSwitchStatus is CS_SWITCH_NOT_REQUESTED_E Verify cspd_enum_pcmSwitchStatus is CS_SWITCH_NOT_REQUESTED_E Verify cspd_enum_neutralSwitchStatus is CS_SWITCH_NOT_REQUESTED_E Verify cspd_enum_estopSwitchStatus is CS_SWITCH_NOT_REQUESTED_E Verify cspd_enum_deadmanSwitchStatus is CS_SWITCH_REQUESTED_E Verify cspd_flg_dcmIndicator is 0 Verify cspd_flg_pcmIndicator is 1 Verify cspd_flg_neutralIndicator is 0 Verify cspd_flg_steerCtrlIndicator is 0 Verify cspd_flg_prkBrake1Discrete is LVC_PARK_BRAKE_NOT_ACTIVATED_E Verify cspd_flg_prkBrake2Discrete is LVC_PARK_BRAKE_NOT_ACTIVATED_E Verify ESTOP_PB_Fault is 0 At the end of cycle 402 Verify cspd_enum_dcmSwitchStatus is CS_SWITCH_NOT_REQUESTED_E Verify cspd_enum_pcmSwitchStatus is CS_SWITCH_NOT_REQUESTED_E Verify cspd_enum_neutralSwitchStatus is CS_SWITCH_NOT_REQUESTED_E Verify cspd_enum_estopSwitchStatus is CS_SWITCH_NOT_REQUESTED_E Verify cspd_enum_deadmanSwitchStatus is CS_SWITCH_REQUESTED_E Verify cspd_flg_dcmIndicator is 0 Verify cspd_flg_pcmIndicator is 1 Verify cspd_flg_neutralIndicator is 0 Verify cspd_flg_steerCtrlIndicator is 0 Verify cspd_flg_prkBrake1Discrete is LVC_PARK_BRAKE_NOT_ACTIVATED_E Verify cspd_flg_prkBrake2Discrete is LVC_PARK_BRAKE_NOT_ACTIVATED_E Verify ESTOP_PB_Fault is 0 At the end of cycle 403 Verify cspd_enum_dcmSwitchStatus is CS_SWITCH_NOT_REQUESTED_E Verify cspd_enum_pcmSwitchStatus is CS_SWITCH_NOT_REQUESTED_E Verify cspd_enum_neutralSwitchStatus is CS_SWITCH_NOT_REQUESTED_E Verify cspd_enum_estopSwitchStatus is CS_SWITCH_NOT_REQUESTED_E Verify cspd_enum_deadmanSwitchStatus is CS_SWITCH_REQUESTED_E Verify cspd_flg_dcmIndicator is 0 Verify cspd_flg_pcmIndicator is 0 Verify cspd_flg_neutralIndicator is 0 Verify cspd_flg_steerCtrlIndicator is 0 Verify cspd_flg_prkBrake1Discrete is LVC_PARK_BRAKE_NOT_ACTIVATED_E Verify cspd_flg_prkBrake2Discrete is LVC_PARK_BRAKE_NOT_ACTIVATED_E Verify ESTOP_PB_Fault is 0 At the end of cycle 407 Verify cspd_enum_dcmSwitchStatus is CS_SWITCH_NOT_REQUESTED_E Verify cspd_enum_pcmSwitchStatus is CS_SWITCH_NOT_REQUESTED_E Verify cspd_enum_neutralSwitchStatus is CS_SWITCH_NOT_REQUESTED_E Verify cspd_enum_estopSwitchStatus is CS_SWITCH_NOT_REQUESTED_E Verify cspd_enum_deadmanSwitchStatus is CS_SWITCH_REQUESTED_E Verify cspd_flg_dcmIndicator is 0 Verify cspd_flg_pcmIndicator is 0 Verify cspd_flg_neutralIndicator is 0 Verify cspd_flg_steerCtrlIndicator is 0 Verify cspd_flg_prkBrake1Discrete is LVC_PARK_BRAKE_NOT_ACTIVATED_E Verify cspd_flg_prkBrake2Discrete is LVC_PARK_BRAKE_NOT_ACTIVATED_E Verify ESTOP_PB_Fault is 0 At the end of cycle 408 Verify cspd_enum_dcmSwitchStatus is CS_SWITCH_NOT_REQUESTED_E Verify cspd_enum_pcmSwitchStatus is CS_SWITCH_REQUESTED_E Verify cspd_enum_neutralSwitchStatus is CS_SWITCH_NOT_REQUESTED_E Verify cspd_enum_estopSwitchStatus is CS_SWITCH_NOT_REQUESTED_E Verify cspd_enum_deadmanSwitchStatus is CS_SWITCH_REQUESTED_E Verify cspd_flg_dcmIndicator is 0 Verify cspd_flg_pcmIndicator is 0 Verify cspd_flg_neutralIndicator is 0 Verify cspd_flg_steerCtrlIndicator is 0 Verify cspd_flg_prkBrake1Discrete is LVC_PARK_BRAKE_NOT_ACTIVATED_E Verify cspd_flg_prkBrake2Discrete is LVC_PARK_BRAKE_NOT_ACTIVATED_E Verify ESTOP_PB_Fault is 0 At the end of cycle 412 Verify cspd_enum_dcmSwitchStatus is CS_SWITCH_NOT_REQUESTED_E Verify cspd_enum_pcmSwitchStatus is CS_SWITCH_NOT_REQUESTED_E Verify cspd_enum_neutralSwitchStatus is CS_SWITCH_NOT_REQUESTED_E Verify cspd_enum_estopSwitchStatus is CS_SWITCH_NOT_REQUESTED_E Verify cspd_enum_deadmanSwitchStatus is CS_SWITCH_REQUESTED_E Verify cspd_flg_dcmIndicator is 0 Verify cspd_flg_pcmIndicator is 0 Verify cspd_flg_neutralIndicator is 0 Verify cspd_flg_steerCtrlIndicator is 0 Verify cspd_flg_prkBrake1Discrete is LVC_PARK_BRAKE_NOT_ACTIVATED_E Verify cspd_flg_prkBrake2Discrete is LVC_PARK_BRAKE_NOT_ACTIVATED_E Verify ESTOP_PB_Fault is 0 At the end of cycle 413 Verify cspd_enum_dcmSwitchStatus is CS_SWITCH_NOT_REQUESTED_E Verify cspd_enum_pcmSwitchStatus is CS_SWITCH_NOT_REQUESTED_E Verify cspd_enum_neutralSwitchStatus is CS_SWITCH_NOT_REQUESTED_E Verify cspd_enum_estopSwitchStatus is CS_SWITCH_NOT_REQUESTED_E Verify cspd_enum_deadmanSwitchStatus is CS_SWITCH_REQUESTED_E Verify cspd_flg_dcmIndicator is 1 Verify cspd_flg_pcmIndicator is 0 Verify cspd_flg_neutralIndicator is 0 Verify cspd_flg_steerCtrlIndicator is 0 Verify cspd_flg_prkBrake1Discrete is LVC_PARK_BRAKE_NOT_ACTIVATED_E Verify cspd_flg_prkBrake2Discrete is LVC_PARK_BRAKE_NOT_ACTIVATED_E Verify ESTOP_PB_Fault is 0 At the end of cycle 414 Verify cspd_enum_dcmSwitchStatus is CS_SWITCH_NOT_REQUESTED_E Verify cspd_enum_pcmSwitchStatus is CS_SWITCH_NOT_REQUESTED_E Verify cspd_enum_neutralSwitchStatus is CS_SWITCH_NOT_REQUESTED_E Verify cspd_enum_estopSwitchStatus is CS_SWITCH_NOT_REQUESTED_E Verify cspd_enum_deadmanSwitchStatus is CS_SWITCH_REQUESTED_E Verify cspd_flg_dcmIndicator is 1 Verify cspd_flg_pcmIndicator is 0 Verify cspd_flg_neutralIndicator is 0 Verify cspd_flg_steerCtrlIndicator is 0 Verify cspd_flg_prkBrake1Discrete is LVC_PARK_BRAKE_NOT_ACTIVATED_E Verify cspd_flg_prkBrake2Discrete is LVC_PARK_BRAKE_NOT_ACTIVATED_E Verify ESTOP_PB_Fault is 0 At the end of cycle 448 Verify cspd_enum_dcmSwitchStatus is CS_SWITCH_NOT_REQUESTED_E Verify cspd_enum_pcmSwitchStatus is CS_SWITCH_INVALID_E Verify cspd_enum_neutralSwitchStatus is CS_SWITCH_NOT_REQUESTED_E Verify cspd_enum_estopSwitchStatus is CS_SWITCH_NOT_REQUESTED_E Verify cspd_enum_deadmanSwitchStatus is CS_SWITCH_REQUESTED_E Verify cspd_flg_dcmIndicator is 1 Verify cspd_flg_pcmIndicator is 0 Verify cspd_flg_neutralIndicator is 0 Verify cspd_flg_steerCtrlIndicator is 0 Verify cspd_flg_prkBrake1Discrete is LVC_PARK_BRAKE_NOT_ACTIVATED_E Verify cspd_flg_prkBrake2Discrete is LVC_PARK_BRAKE_NOT_ACTIVATED_E Verify ESTOP_PB_Fault is 0 At the end of cycle 449 Verify cspd_enum_dcmSwitchStatus is CS_SWITCH_NOT_REQUESTED_E Verify cspd_enum_pcmSwitchStatus is CS_SWITCH_INVALID_E Verify cspd_enum_neutralSwitchStatus is CS_SWITCH_NOT_REQUESTED_E Verify cspd_enum_estopSwitchStatus is CS_SWITCH_NOT_REQUESTED_E Verify cspd_enum_deadmanSwitchStatus is CS_SWITCH_REQUESTED_E Verify cspd_flg_dcmIndicator is 1 Verify cspd_flg_pcmIndicator is 0 Verify cspd_flg_neutralIndicator is 0 Verify cspd_flg_steerCtrlIndicator is 0 Verify cspd_flg_prkBrake1Discrete is LVC_PARK_BRAKE_NOT_ACTIVATED_E Verify cspd_flg_prkBrake2Discrete is LVC_PARK_BRAKE_NOT_ACTIVATED_E Verify ESTOP_PB_Fault is 0 | Nominal | At cycle 387 Verifies that the STB Leaky Bucket does not overflow for the increment condition PCM_PB_IN (DIGITAL_IN is set to 1). Verifies that the estop 1 Leaky Bucket resets for the condition ESTOP 1 (DIGITAL_IN1 is 1) and 2 (DIGITAL_IN2 is 0). cspd_flg_pcmIndicator is set to 0. Verifies cspd_flg_prkBrake1Discrete and cspd_flg_prkBrake2Discrete is set to 0, when lvcpd_enum_parkBrakeLatch is set to LVC_PARK_BRAKE_NOT_ACTIVATED_E. At cycle 388 Verifies that the STB Leaky Bucket does not overflow for the increment condition PCM_PB_IN (DIGITAL_IN is set to 1). Verifies that the estop 1 Leaky Bucket resets for the condition ESTOP 1 (DIGITAL_IN1 is 1) and 2 (DIGITAL_IN2 is 0). cspd_flg_pcmIndicator is set to 0. Verifies cspd_flg_prkBrake1Discrete and cspd_flg_prkBrake2Discrete is set to 0, when lvcpd_enum_parkBrakeLatch is set to LVC_PARK_BRAKE_NOT_ACTIVATED_E. At cycle 392 Verifies that the STB Leaky Bucket does not overflow for the increment condition PCM_PB_IN (DIGITAL_IN is set to 1). Verifies that the estop 1 Leaky Bucket resets for the condition ESTOP 1 (DIGITAL_IN1 is 1) and 2 (DIGITAL_IN2 is 0). cspd_flg_pcmIndicator is set to 0. Verifies cspd_flg_prkBrake1Discrete and cspd_flg_prkBrake2Discrete is set to 0, when lvcpd_enum_parkBrakeLatch is set to LVC_PARK_BRAKE_NOT_ACTIVATED_E. At cycle 393 Verifies that the STB Leaky Bucket does not overflow for the increment condition PCM_PB_IN (DIGITAL_IN is set to 1). Verifies that the estop 1 Leaky Bucket resets for the condition ESTOP 1 (DIGITAL_IN1 is 1) and 2 (DIGITAL_IN2 is 0). cspd_flg_pcmIndicator is set to 1. Verifies cspd_flg_prkBrake1Discrete and cspd_flg_prkBrake2Discrete is set to 0, when lvcpd_enum_parkBrakeLatch is set to LVC_PARK_BRAKE_NOT_ACTIVATED_E. At cycle 397 Verifies that the STB Leaky Bucket does not overflow for the increment condition PCM_PB_IN (DIGITAL_IN is set to 1). Verifies that the estop 1 Leaky Bucket resets for the condition ESTOP 1 (DIGITAL_IN1 is 1) and 2 (DIGITAL_IN2 is 0). cspd_flg_pcmIndicator is set to 1. Verifies cspd_flg_prkBrake1Discrete and cspd_flg_prkBrake2Discrete is set to 0, when lvcpd_enum_parkBrakeLatch is set to LVC_PARK_BRAKE_NOT_ACTIVATED_E. At cycle 398 Verifies that the STB Leaky Bucket does not overflow for the increment condition PCM_PB_IN (DIGITAL_IN is set to 1). Verifies that the estop 1 Leaky Bucket resets for the condition ESTOP 1 (DIGITAL_IN1 is 1) and 2 (DIGITAL_IN2 is 0). cspd_flg_pcmIndicator is set to 1. Verifies cspd_flg_prkBrake1Discrete and cspd_flg_prkBrake2Discrete is set to 0, when lvcpd_enum_parkBrakeLatch is set to LVC_PARK_BRAKE_NOT_ACTIVATED_E. At cycle 402 Verifies that the STB Leaky Bucket does not overflow for the increment condition PCM_PB_IN (DIGITAL_IN is set to 1). Verifies that the estop 1 Leaky Bucket resets for the condition ESTOP 1 (DIGITAL_IN1 is 1) and 2 (DIGITAL_IN2 is 0). cspd_flg_pcmIndicator is set to 1. Verifies cspd_flg_prkBrake1Discrete and cspd_flg_prkBrake2Discrete is set to 0, when lvcpd_enum_parkBrakeLatch is set to LVC_PARK_BRAKE_NOT_ACTIVATED_E. At cycle 403 Verifies that the STB Leaky Bucket does not overflow for the increment condition PCM_PB_IN (DIGITAL_IN is set to 1). Verifies that the estop 1 Leaky Bucket resets for the condition ESTOP 1 (DIGITAL_IN1 is 1) and 2 (DIGITAL_IN2 is 0). cspd_flg_pcmIndicator is set to 0. Verifies cspd_flg_prkBrake1Discrete and cspd_flg_prkBrake2Discrete is set to 0, when lvcpd_enum_parkBrakeLatch is set to LVC_PARK_BRAKE_NOT_ACTIVATED_E. At cycle 407 Verifies that the STB Leaky Bucket does not overflow for the increment condition PCM_PB_IN (DIGITAL_IN is set to 1). Verifies that the estop 1 Leaky Bucket resets for the condition ESTOP 1 (DIGITAL_IN1 is 1) and 2 (DIGITAL_IN2 is 0). cspd_flg_pcmIndicator is set to 0. Verifies cspd_flg_prkBrake1Discrete and cspd_flg_prkBrake2Discrete is set to 0, when lvcpd_enum_parkBrakeLatch is set to LVC_PARK_BRAKE_NOT_ACTIVATED_E. At cycle 408 Verifies that the STB Leaky Bucket does not overflow for the increment condition PCM_PB_IN (DIGITAL_IN is set to 1). Verifies that the estop 1 Leaky Bucket resets for the condition ESTOP 1 (DIGITAL_IN1 is 1) and 2 (DIGITAL_IN2 is 0). cspd_flg_pcmIndicator is set to 0. Verifies cspd_flg_prkBrake1Discrete and cspd_flg_prkBrake2Discrete is set to 0, when lvcpd_enum_parkBrakeLatch is set to LVC_PARK_BRAKE_NOT_ACTIVATED_E. At cycle 412 Verifies that the STB Leaky Bucket does not overflow for the increment condition PCM_PB_IN (DIGITAL_IN is set to 1). Verifies that the estop 1 Leaky Bucket resets for the condition ESTOP 1 (DIGITAL_IN1 is 1) and 2 (DIGITAL_IN2 is 0). cspd_flg_pcmIndicator is set to 0. Verifies cspd_flg_prkBrake1Discrete and cspd_flg_prkBrake2Discrete is set to 0, when lvcpd_enum_parkBrakeLatch is set to LVC_PARK_BRAKE_NOT_ACTIVATED_E. At cycle 413 Verifies that the STB Leaky Bucket does not overflow for the increment condition PCM_PB_IN (DIGITAL_IN is set to 1). Verifies that the estop 1 Leaky Bucket resets for the condition ESTOP 1 (DIGITAL_IN1 is 1) and 2 (DIGITAL_IN2 is 0). cspd_flg_dcmIndicator is set to 1 when flicker condition is not set, the indicator is ON for the current mode.. Verifies cspd_flg_prkBrake1Discrete and cspd_flg_prkBrake2Discrete is set to 0, when lvcpd_enum_parkBrakeLatch is set to LVC_PARK_BRAKE_NOT_ACTIVATED_E At cycle 414 Verifies that the STB Leaky Bucket does not overflow for the increment condition PCM_PB_IN (DIGITAL_IN is set to 1). Verifies that the estop 1 Leaky Bucket resets for the condition ESTOP 1 (DIGITAL_IN1 is 1) and 2 (DIGITAL_IN2 is 0). cspd_flg_dcmIndicator is set to 1 when flicker condition is not set, the indicator is ON for the current mode.. Verifies cspd_flg_prkBrake1Discrete and cspd_flg_prkBrake2Discrete is set to 0, when lvcpd_enum_parkBrakeLatch is set to LVC_PARK_BRAKE_NOT_ACTIVATED_E. At cycle 448 Verifies that the STB Leaky Bucket overflows for the increment condition PCM_PB_IN (DIGITAL_IN is set to 1), hence cspd_enum_pcmSwitchStatus is set to invalid. Verifies that the estop 1 Leaky Bucket resets for the condition ESTOP 1 (DIGITAL_IN1 is 1) and 2 (DIGITAL_IN2 is 0). cspd_flg_dcmIndicator is set to 1 when flicker condition is not set, the indicator is ON for the current mode.. Verifies cspd_flg_prkBrake1Discrete and cspd_flg_prkBrake2Discrete is set to 0, when lvcpd_enum_parkBrakeLatch is set to LVC_PARK_BRAKE_NOT_ACTIVATED_E. At cycle 449 Verifies that the STB Leaky Bucket overflows for the increment condition PCM_PB_IN (DIGITAL_IN is set to 1), hence cspd_enum_pcmSwitchStatus is set to invalid. Verifies that the estop 1 Leaky Bucket resets for the condition ESTOP 1 (DIGITAL_IN1 is 1) and 2 (DIGITAL_IN2 is 0). cspd_flg_dcmIndicator is set to 1 when flicker condition is not set, the indicator is ON for the current mode.. Verifies cspd_flg_prkBrake1Discrete and cspd_flg_prkBrake2Discrete is set to 0, when lvcpd_enum_parkBrakeLatch is set to LVC_PARK_BRAKE_NOT_ACTIVATED_E. |  | High Level Test
TXB-HLC-TP_10722 | 4.1.2.31.0-3.18 |  |  | Procedure Step | 8 | At cycle 450 For 1 cycles Set DCM_PB_IN to 0 Set PCM_PB_IN to 0 Set NEUT_PB_IN to 0 Set ESTOP1_IN to 0 Set ESTOP2_IN to 1 Set DEADMAN_IN to 0 Set mmd_enum_systemMode to MM_SYSTEM_MODE_PUSHBACK_ATA_TAS_E Set dwd_enum_driverSteerActv to DW_DSS_OFF_E Set ntd_enum_neutralSubMode to NT_ENABLED_E Set lvcpd_enum_parkBrakeLatch to LVC_PARK_BRAKE_ACTIVATED_E At cycle 451 For 1 cycles Set DCM_PB_IN to 0 Set PCM_PB_IN to 0 Set NEUT_PB_IN to 1 Set ESTOP1_IN to 1 Set ESTOP2_IN to 0 Set DEADMAN_IN to 1 Set mmd_enum_systemMode to MM_SYSTEM_MODE_PUSHBACK_ATA_TAS_E Set dwd_enum_driverSteerActv to DW_DSS_ON_E Set ntd_enum_neutralSubMode to NT_ENABLED_E Set lvcpd_enum_parkBrakeLatch to LVC_PARK_BRAKE_NOT_ACTIVATED_E At cycle 452 For 1 cycles Set DCM_PB_IN to 0 Set PCM_PB_IN to 0 Set NEUT_PB_IN to 1 Set ESTOP1_IN to 0 Set ESTOP2_IN to 1 Set DEADMAN_IN to 1 Set mmd_enum_systemMode to MM_SYSTEM_MODE_PUSHBACK_ATA_TAS_E Set dwd_enum_driverSteerActv to DW_DSS_OFF_E Set ntd_enum_neutralSubMode to NT_ENABLED_E Set lvcpd_enum_parkBrakeLatch to LVC_PARK_BRAKE_ACTIVATED_E At cycle 453 For 1 cycles Set DCM_PB_IN to 0 Set PCM_PB_IN to 0 Set NEUT_PB_IN to 1 Set ESTOP1_IN to 1 Set ESTOP2_IN to 0 Set DEADMAN_IN to 0 Set mmd_enum_systemMode to MM_SYSTEM_MODE_PUSHBACK_ATA_TAS_E Set dwd_enum_driverSteerActv to DW_DSS_ON_E Set ntd_enum_neutralSubMode to NT_ENABLED_E Set lvcpd_enum_parkBrakeLatch to LVC_PARK_BRAKE_NOT_ACTIVATED_E At cycle 454 For 1 cycles Set DCM_PB_IN to 0 Set PCM_PB_IN to 0 Set NEUT_PB_IN to 1 Set ESTOP1_IN to 1 Set ESTOP2_IN to 0 Set DEADMAN_IN to 0 Set mmd_enum_systemMode to MM_SYSTEM_MODE_PUSHBACK_ATA_TAS_E Set dwd_enum_driverSteerActv to DW_DSS_ON_E Set ntd_enum_neutralSubMode to NT_ENABLED_E Set lvcpd_enum_parkBrakeLatch to LVC_PARK_BRAKE_NOT_ACTIVATED_E At cycle 455 For 1 cycles Set DCM_PB_IN to 0 Set PCM_PB_IN to 0 Set NEUT_PB_IN to 0 Set ESTOP1_IN to 0 Set ESTOP2_IN to 1 Set DEADMAN_IN to 0 Set mmd_enum_systemMode to MM_SYSTEM_MODE_PUSHBACK_ATA_TAS_E Set dwd_enum_driverSteerActv to DW_DSS_ON_E Set ntd_enum_neutralSubMode to NT_ENABLED_E Set lvcpd_enum_parkBrakeLatch to LVC_PARK_BRAKE_NOT_ACTIVATED_E At cycle 456 For 1 cycles Set DCM_PB_IN to 0 Set PCM_PB_IN to 0 Set NEUT_PB_IN to 1 Set ESTOP1_IN to 1 Set ESTOP2_IN to 0 Set DEADMAN_IN to 0 Set mmd_enum_systemMode to MM_SYSTEM_MODE_PUSHBACK_ATA_TAS_E Set dwd_enum_driverSteerActv to DW_DSS_ON_E Set ntd_enum_neutralSubMode to NT_ENABLED_E Set lvcpd_enum_parkBrakeLatch to LVC_PARK_BRAKE_NOT_ACTIVATED_E At cycle 457 For 1 cycles Set DCM_PB_IN to 0 Set PCM_PB_IN to 0 Set NEUT_PB_IN to 1 Set ESTOP1_IN to 1 Set ESTOP2_IN to 0 Set DEADMAN_IN to 0 Set mmd_enum_systemMode to MM_SYSTEM_MODE_PUSHBACK_ATA_TAS_E Set dwd_enum_driverSteerActv to DW_DSS_ON_E Set ntd_enum_neutralSubMode to NT_ENABLED_E Set lvcpd_enum_parkBrakeLatch to LVC_PARK_BRAKE_NOT_ACTIVATED_E At cycle 458 For 1 cycles Set DCM_PB_IN to 0 Set PCM_PB_IN to 0 Set NEUT_PB_IN to 1 Set ESTOP1_IN to 1 Set ESTOP2_IN to 0 Set DEADMAN_IN to 0 Set mmd_enum_systemMode to MM_SYSTEM_MODE_PUSHBACK_ATA_TAS_E Set dwd_enum_driverSteerActv to DW_DSS_ON_E Set ntd_enum_neutralSubMode to NT_ENABLED_E Set lvcpd_enum_parkBrakeLatch to LVC_PARK_BRAKE_NOT_ACTIVATED_E At cycle 459 For 1 cycles Set DCM_PB_IN to 0 Set PCM_PB_IN to 0 Set NEUT_PB_IN to 1 Set ESTOP1_IN to 1 Set ESTOP2_IN to 0 Set DEADMAN_IN to 0 Set mmd_enum_systemMode to MM_SYSTEM_MODE_PUSHBACK_ATA_TAS_E Set dwd_enum_driverSteerActv to DW_DSS_ON_E Set ntd_enum_neutralSubMode to NT_ENABLED_E Set lvcpd_enum_parkBrakeLatch to LVC_PARK_BRAKE_NOT_ACTIVATED_E At cycle 460 For 4 cycles Set DCM_PB_IN to 0 Set PCM_PB_IN to 0 Set NEUT_PB_IN to 1 Set ESTOP1_IN to 1 Set ESTOP2_IN to 0 Set DEADMAN_IN to 0 Set mmd_enum_systemMode to MM_SYSTEM_MODE_PUSHBACK_ATA_TAS_E Set dwd_enum_driverSteerActv to DW_DSS_ON_E Set ntd_enum_neutralSubMode to NT_ENABLED_E Set lvcpd_enum_parkBrakeLatch to LVC_PARK_BRAKE_NOT_ACTIVATED_E At cycle 464 For 1 cycles Set DCM_PB_IN to 0 Set PCM_PB_IN to 0 Set NEUT_PB_IN to 1 Set ESTOP1_IN to 1 Set ESTOP2_IN to 0 Set DEADMAN_IN to 0 Set mmd_enum_systemMode to MM_SYSTEM_MODE_PUSHBACK_ATA_TAS_E Set dwd_enum_driverSteerActv to DW_DSS_ON_E Set ntd_enum_neutralSubMode to NT_ENABLED_E Set lvcpd_enum_parkBrakeLatch to LVC_PARK_BRAKE_NOT_ACTIVATED_E At cycle 465 For 4 cycles Set DCM_PB_IN to 0 Set PCM_PB_IN to 0 Set NEUT_PB_IN to 1 Set ESTOP1_IN to 1 Set ESTOP2_IN to 0 Set DEADMAN_IN to 0 Set mmd_enum_systemMode to MM_SYSTEM_MODE_PUSHBACK_ATA_TAS_E Set dwd_enum_driverSteerActv to DW_DSS_ON_E Set ntd_enum_neutralSubMode to NT_ENABLED_E Set lvcpd_enum_parkBrakeLatch to LVC_PARK_BRAKE_NOT_ACTIVATED_E | At the end of cycle 450 Verify cspd_enum_dcmSwitchStatus is CS_SWITCH_NOT_REQUESTED_E Verify cspd_enum_pcmSwitchStatus is CS_SWITCH_NOT_REQUESTED_E Verify cspd_enum_neutralSwitchStatus is CS_SWITCH_NOT_REQUESTED_E Verify cspd_enum_estopSwitchStatus is CS_SWITCH_NOT_REQUESTED_E Verify cspd_enum_deadmanSwitchStatus is CS_SWITCH_REQUESTED_E Verify cspd_flg_dcmIndicator is 1 Verify cspd_flg_pcmIndicator is 0 Verify cspd_flg_neutralIndicator is 0 Verify cspd_flg_steerCtrlIndicator is 0 Verify cspd_flg_prkBrake1Discrete is LVC_PARK_BRAKE_ACTIVATED_E Verify cspd_flg_prkBrake2Discrete is LVC_PARK_BRAKE_ACTIVATED_E Verify ESTOP_PB_Fault is 0 At the end of cycle 451 Verify cspd_enum_dcmSwitchStatus is CS_SWITCH_NOT_REQUESTED_E Verify cspd_enum_pcmSwitchStatus is CS_SWITCH_NOT_REQUESTED_E Verify cspd_enum_neutralSwitchStatus is CS_SWITCH_NOT_REQUESTED_E Verify cspd_enum_estopSwitchStatus is CS_SWITCH_NOT_REQUESTED_E Verify cspd_enum_deadmanSwitchStatus is CS_SWITCH_NOT_REQUESTED_E Verify cspd_flg_dcmIndicator is 1 Verify cspd_flg_pcmIndicator is 0 Verify cspd_flg_neutralIndicator is 0 Verify cspd_flg_steerCtrlIndicator is 1 Verify cspd_flg_prkBrake1Discrete is LVC_PARK_BRAKE_NOT_ACTIVATED_E Verify cspd_flg_prkBrake2Discrete is LVC_PARK_BRAKE_NOT_ACTIVATED_E Verify ESTOP_PB_Fault is 0 At the end of cycle 452 Verify cspd_enum_dcmSwitchStatus is CS_SWITCH_NOT_REQUESTED_E Verify cspd_enum_pcmSwitchStatus is CS_SWITCH_NOT_REQUESTED_E Verify cspd_enum_neutralSwitchStatus is CS_SWITCH_NOT_REQUESTED_E Verify cspd_enum_estopSwitchStatus is CS_SWITCH_NOT_REQUESTED_E Verify cspd_enum_deadmanSwitchStatus is CS_SWITCH_NOT_REQUESTED_E Verify cspd_flg_dcmIndicator is 1 Verify cspd_flg_pcmIndicator is 0 Verify cspd_flg_neutralIndicator is 0 Verify cspd_flg_steerCtrlIndicator is 0 Verify cspd_flg_prkBrake1Discrete is LVC_PARK_BRAKE_ACTIVATED_E Verify cspd_flg_prkBrake2Discrete is LVC_PARK_BRAKE_ACTIVATED_E Verify ESTOP_PB_Fault is 0 At the end of cycle 453 Verify cspd_enum_dcmSwitchStatus is CS_SWITCH_NOT_REQUESTED_E Verify cspd_enum_pcmSwitchStatus is CS_SWITCH_NOT_REQUESTED_E Verify cspd_enum_neutralSwitchStatus is CS_SWITCH_NOT_REQUESTED_E Verify cspd_enum_estopSwitchStatus is CS_SWITCH_NOT_REQUESTED_E Verify cspd_enum_deadmanSwitchStatus is CS_SWITCH_REQUESTED_E Verify cspd_flg_dcmIndicator is 1 Verify cspd_flg_pcmIndicator is 0 Verify cspd_flg_neutralIndicator is 0 Verify cspd_flg_steerCtrlIndicator is 1 Verify cspd_flg_prkBrake1Discrete is LVC_PARK_BRAKE_NOT_ACTIVATED_E Verify cspd_flg_prkBrake2Discrete is LVC_PARK_BRAKE_NOT_ACTIVATED_E Verify ESTOP_PB_Fault is 0 At the end of cycle 454 Verify cspd_enum_dcmSwitchStatus is CS_SWITCH_NOT_REQUESTED_E Verify cspd_enum_pcmSwitchStatus is CS_SWITCH_NOT_REQUESTED_E Verify cspd_enum_neutralSwitchStatus is CS_SWITCH_NOT_REQUESTED_E Verify cspd_enum_estopSwitchStatus is CS_SWITCH_NOT_REQUESTED_E Verify cspd_enum_deadmanSwitchStatus is CS_SWITCH_REQUESTED_E Verify cspd_flg_dcmIndicator is 1 Verify cspd_flg_pcmIndicator is 0 Verify cspd_flg_neutralIndicator is 0 Verify cspd_flg_steerCtrlIndicator is 0 Verify cspd_flg_prkBrake1Discrete is LVC_PARK_BRAKE_NOT_ACTIVATED_E Verify cspd_flg_prkBrake2Discrete is LVC_PARK_BRAKE_NOT_ACTIVATED_E Verify ESTOP_PB_Fault is 0 At the end of cycle 455 Verify cspd_enum_dcmSwitchStatus is CS_SWITCH_NOT_REQUESTED_E Verify cspd_enum_pcmSwitchStatus is CS_SWITCH_NOT_REQUESTED_E Verify cspd_enum_neutralSwitchStatus is CS_SWITCH_REQUESTED_E Verify cspd_enum_estopSwitchStatus is CS_SWITCH_NOT_REQUESTED_E Verify cspd_enum_deadmanSwitchStatus is CS_SWITCH_REQUESTED_E Verify cspd_flg_dcmIndicator is 0 Verify cspd_flg_pcmIndicator is 0 Verify cspd_flg_neutralIndicator is 1 Verify cspd_flg_steerCtrlIndicator is 0 Verify cspd_flg_prkBrake1Discrete is LVC_PARK_BRAKE_NOT_ACTIVATED_E Verify cspd_flg_prkBrake2Discrete is LVC_PARK_BRAKE_NOT_ACTIVATED_E Verify ESTOP_PB_Fault is 0 At the end of cycle 456 Verify cspd_enum_dcmSwitchStatus is CS_SWITCH_NOT_REQUESTED_E Verify cspd_enum_pcmSwitchStatus is CS_SWITCH_NOT_REQUESTED_E Verify cspd_enum_neutralSwitchStatus is CS_SWITCH_NOT_REQUESTED_E Verify cspd_enum_estopSwitchStatus is CS_SWITCH_NOT_REQUESTED_E Verify cspd_enum_deadmanSwitchStatus is CS_SWITCH_REQUESTED_E Verify cspd_flg_dcmIndicator is 0 Verify cspd_flg_pcmIndicator is 0 Verify cspd_flg_neutralIndicator is 1 Verify cspd_flg_steerCtrlIndicator is 0 Verify cspd_flg_prkBrake1Discrete is LVC_PARK_BRAKE_NOT_ACTIVATED_E Verify cspd_flg_prkBrake2Discrete is LVC_PARK_BRAKE_NOT_ACTIVATED_E Verify ESTOP_PB_Fault is 0 At the end of cycle 457 Verify cspd_enum_dcmSwitchStatus is CS_SWITCH_NOT_REQUESTED_E Verify cspd_enum_pcmSwitchStatus is CS_SWITCH_NOT_REQUESTED_E Verify cspd_enum_neutralSwitchStatus is CS_SWITCH_NOT_REQUESTED_E Verify cspd_enum_estopSwitchStatus is CS_SWITCH_NOT_REQUESTED_E Verify cspd_enum_deadmanSwitchStatus is CS_SWITCH_REQUESTED_E Verify cspd_flg_dcmIndicator is 0 Verify cspd_flg_pcmIndicator is 0 Verify cspd_flg_neutralIndicator is 1 Verify cspd_flg_steerCtrlIndicator is 0 Verify cspd_flg_prkBrake1Discrete is LVC_PARK_BRAKE_NOT_ACTIVATED_E Verify cspd_flg_prkBrake2Discrete is LVC_PARK_BRAKE_NOT_ACTIVATED_E Verify ESTOP_PB_Fault is 0 At the end of cycle 458 Verify cspd_enum_dcmSwitchStatus is CS_SWITCH_NOT_REQUESTED_E Verify cspd_enum_pcmSwitchStatus is CS_SWITCH_NOT_REQUESTED_E Verify cspd_enum_neutralSwitchStatus is CS_SWITCH_NOT_REQUESTED_E Verify cspd_enum_estopSwitchStatus is CS_SWITCH_NOT_REQUESTED_E Verify cspd_enum_deadmanSwitchStatus is CS_SWITCH_REQUESTED_E Verify cspd_flg_dcmIndicator is 0 Verify cspd_flg_pcmIndicator is 0 Verify cspd_flg_neutralIndicator is 1 Verify cspd_flg_steerCtrlIndicator is 0 Verify cspd_flg_prkBrake1Discrete is LVC_PARK_BRAKE_NOT_ACTIVATED_E Verify cspd_flg_prkBrake2Discrete is LVC_PARK_BRAKE_NOT_ACTIVATED_E Verify ESTOP_PB_Fault is 0 At the end of cycle 459 Verify cspd_enum_dcmSwitchStatus is CS_SWITCH_NOT_REQUESTED_E Verify cspd_enum_pcmSwitchStatus is CS_SWITCH_NOT_REQUESTED_E Verify cspd_enum_neutralSwitchStatus is CS_SWITCH_NOT_REQUESTED_E Verify cspd_enum_estopSwitchStatus is CS_SWITCH_NOT_REQUESTED_E Verify cspd_enum_deadmanSwitchStatus is CS_SWITCH_REQUESTED_E Verify cspd_flg_dcmIndicator is 0 Verify cspd_flg_pcmIndicator is 0 Verify cspd_flg_neutralIndicator is 1 Verify cspd_flg_steerCtrlIndicator is 0 Verify cspd_flg_prkBrake1Discrete is LVC_PARK_BRAKE_NOT_ACTIVATED_E Verify cspd_flg_prkBrake2Discrete is LVC_PARK_BRAKE_NOT_ACTIVATED_E Verify ESTOP_PB_Fault is 0 At the end of cycle 460 Verify cspd_enum_dcmSwitchStatus is CS_SWITCH_NOT_REQUESTED_E Verify cspd_enum_pcmSwitchStatus is CS_SWITCH_NOT_REQUESTED_E Verify cspd_enum_neutralSwitchStatus is CS_SWITCH_NOT_REQUESTED_E Verify cspd_enum_estopSwitchStatus is CS_SWITCH_NOT_REQUESTED_E Verify cspd_enum_deadmanSwitchStatus is CS_SWITCH_REQUESTED_E Verify cspd_flg_dcmIndicator is 0 Verify cspd_flg_pcmIndicator is 0 Verify cspd_flg_neutralIndicator is 1 Verify cspd_flg_steerCtrlIndicator is 0 Verify cspd_flg_prkBrake1Discrete is LVC_PARK_BRAKE_NOT_ACTIVATED_E Verify cspd_flg_prkBrake2Discrete is LVC_PARK_BRAKE_NOT_ACTIVATED_E Verify ESTOP_PB_Fault is 0 At the end of cycle 464 Verify cspd_enum_dcmSwitchStatus is CS_SWITCH_NOT_REQUESTED_E Verify cspd_enum_pcmSwitchStatus is CS_SWITCH_NOT_REQUESTED_E Verify cspd_enum_neutralSwitchStatus is CS_SWITCH_NOT_REQUESTED_E Verify cspd_enum_estopSwitchStatus is CS_SWITCH_NOT_REQUESTED_E Verify cspd_enum_deadmanSwitchStatus is CS_SWITCH_REQUESTED_E Verify cspd_flg_dcmIndicator is 0 Verify cspd_flg_pcmIndicator is 0 Verify cspd_flg_neutralIndicator is 1 Verify cspd_flg_steerCtrlIndicator is 0 Verify cspd_flg_prkBrake1Discrete is LVC_PARK_BRAKE_NOT_ACTIVATED_E Verify cspd_flg_prkBrake2Discrete is LVC_PARK_BRAKE_NOT_ACTIVATED_E Verify ESTOP_PB_Fault is 0 At the end of cycle 465 Verify cspd_enum_dcmSwitchStatus is CS_SWITCH_NOT_REQUESTED_E Verify cspd_enum_pcmSwitchStatus is CS_SWITCH_NOT_REQUESTED_E Verify cspd_enum_neutralSwitchStatus is CS_SWITCH_NOT_REQUESTED_E Verify cspd_enum_estopSwitchStatus is CS_SWITCH_NOT_REQUESTED_E Verify cspd_enum_deadmanSwitchStatus is CS_SWITCH_REQUESTED_E Verify cspd_flg_dcmIndicator is 0 Verify cspd_flg_pcmIndicator is 0 Verify cspd_flg_neutralIndicator is 0 Verify cspd_flg_steerCtrlIndicator is 0 Verify cspd_flg_prkBrake1Discrete is LVC_PARK_BRAKE_NOT_ACTIVATED_E Verify cspd_flg_prkBrake2Discrete is LVC_PARK_BRAKE_NOT_ACTIVATED_E Verify ESTOP_PB_Fault is 0 | Nominal | This test is to verify flickering of NEUTRAL indicator when mmd_enum_systemMode is in one mode and Switch status is requested for NEUTRAL mode. At cycle 450 NEUTRAL Flicker Verifies that the STB Leaky Bucket does not overflow for the increment condition NEUT_PB_IN (DIGITAL_IN is set to 1). when mmd_enum_systemMode is MM_SYSTEM_MODE_PUSHBACK_ATA_TAS_E. It sets cspd_flg_dcmIndicator to 1, when other Switch status is not requested. Verifies that the estop 1 Leaky Bucket does not overflow for the increment condition ESTOP 1 (DIGITAL_IN1 is 0) and 2 (DIGITAL_IN2 is 1). Verifies cspd_flg_prkBrake1Discrete and cspd_flg_prkBrake2Discrete is set to 1, when lvcpd_enum_parkBrakeLatch is set to LVC_PARK_BRAKE_ACTIVATED_E. At cycle 451 Verifies that the STB Leaky Bucket does not overflow for the increment condition NEUT_PB_IN (DIGITAL_IN is set to 1). when mmd_enum_systemMode is MM_SYSTEM_MODE_PUSHBACK_ATA_TAS_E. It sets cspd_flg_dcmIndicator to 1, when other Switch status is not requested. Verifies that the estop 1 Leaky Bucket resets for the condition ESTOP 1 (DIGITAL_IN1 is 1) and 2 (DIGITAL_IN2 is 0). Verifies cspd_flg_prkBrake1Discrete and cspd_flg_prkBrake2Discrete is set to 0, when lvcpd_enum_parkBrakeLatch is set to LVC_PARK_BRAKE_NOT_ACTIVATED_E. At cycle 452 Verifies that the STB Leaky Bucket does not overflow for the increment condition NEUT_PB_IN (DIGITAL_IN is set to 1). when mmd_enum_systemMode is MM_SYSTEM_MODE_PUSHBACK_ATA_TAS_E. It sets cspd_flg_dcmIndicator to 1, when other Switch status is not requested. Verifies that the estop 1 Leaky Bucket does not overflow for the increment condition ESTOP 1 (DIGITAL_IN1 is 0) and 2 (DIGITAL_IN2 is 1). Verifies cspd_flg_prkBrake1Discrete and cspd_flg_prkBrake2Discrete is set to 1, when lvcpd_enum_parkBrakeLatch is set to LVC_PARK_BRAKE_ACTIVATED_E. At cycle 453 Verifies that the STB Leaky Bucket does not overflow for the increment condition NEUT_PB_IN (DIGITAL_IN is set to 1). when mmd_enum_systemMode is MM_SYSTEM_MODE_PUSHBACK_ATA_TAS_E. It sets cspd_flg_dcmIndicator to 1, when other Switch status is not requested. Verifies that the estop 1 Leaky Bucket resets for the condition ESTOP 1 (DIGITAL_IN1 is 1) and 2 (DIGITAL_IN2 is 0). Verifies cspd_flg_prkBrake1Discrete and cspd_flg_prkBrake2Discrete is set to 0, when lvcpd_enum_parkBrakeLatch is set to LVC_PARK_BRAKE_NOT_ACTIVATED_E. At cycle 454 Verifies that the STB Leaky Bucket does not overflow for the increment condition NEUT_PB_IN (DIGITAL_IN is set to 1). when mmd_enum_systemMode is MM_SYSTEM_MODE_PUSHBACK_ATA_TAS_E. It sets cspd_flg_dcmIndicator to 1, when other Switch status is not requested. Verifies that the estop 1 Leaky Bucket resets for the condition ESTOP 1 (DIGITAL_IN1 is 1) and 2 (DIGITAL_IN2 is 0). Verifies cspd_flg_prkBrake1Discrete and cspd_flg_prkBrake2Discrete is set to 0, when lvcpd_enum_parkBrakeLatch is set to LVC_PARK_BRAKE_NOT_ACTIVATED_E. At cycle 455 Verifies that the STB Leaky Bucket resets for the condition NEUT_PB_IN (DIGITAL_IN is set to 0) and is more than cspc_num_pbInRequestedTresh, hence cspd_enum_neutralSwitchStatus is set to requested. Verifies that the estop 1 Leaky Bucket does not overflow for the increment condition ESTOP 1 (DIGITAL_IN1 is 0) and 2 (DIGITAL_IN2 is 1). when mmd_enum_systemMode is MM_SYSTEM_MODE_PUSHBACK_ATA_TAS_E. But Switch status is set to requested for NEUTRAL, hence cspd_enum_neutralindicator starts flickering. Verifies cspd_flg_prkBrake1Discrete and cspd_flg_prkBrake2Discrete is set to 0, when lvcpd_enum_parkBrakeLatch is set to LVC_PARK_BRAKE_NOT_ACTIVATED_E. At cycle 456 Verifies that the STB Leaky Bucket does not overflow for the increment condition NEUT_PB_IN (DIGITAL_IN is set to 1). Verifies that the estop 1 Leaky Bucket resets for the condition ESTOP 1 (DIGITAL_IN1 is 1) and 2 (DIGITAL_IN2 is 0). cspd_enum_neutralSwitchStatus is set to 1. Verifies cspd_flg_prkBrake1Discrete and cspd_flg_prkBrake2Discrete is set to 0, when lvcpd_enum_parkBrakeLatch is set to LVC_PARK_BRAKE_NOT_ACTIVATED_E. At cycle 457 Verifies that the STB Leaky Bucket does not overflow for the increment condition NEUT_PB_IN (DIGITAL_IN is set to 1). Verifies that the estop 1 Leaky Bucket resets for the condition ESTOP 1 (DIGITAL_IN1 is 1) and 2 (DIGITAL_IN2 is 0). cspd_enum_neutralSwitchStatus is set to 1. Verifies cspd_flg_prkBrake1Discrete and cspd_flg_prkBrake2Discrete is set to 0, when lvcpd_enum_parkBrakeLatch is set to LVC_PARK_BRAKE_NOT_ACTIVATED_E. At cycle 458 Verifies that the STB Leaky Bucket does not overflow for the increment condition NEUT_PB_IN (DIGITAL_IN is set to 1). Verifies that the estop 1 Leaky Bucket resets for the condition ESTOP 1 (DIGITAL_IN1 is 1) and 2 (DIGITAL_IN2 is 0). cspd_enum_neutralSwitchStatus is set to 1. Verifies cspd_flg_prkBrake1Discrete and cspd_flg_prkBrake2Discrete is set to 0, when lvcpd_enum_parkBrakeLatch is set to LVC_PARK_BRAKE_NOT_ACTIVATED_E. At cycle 459 Verifies that the STB Leaky Bucket does not overflow for the increment condition NEUT_PB_IN (DIGITAL_IN is set to 1). Verifies that the estop 1 Leaky Bucket resets for the condition ESTOP 1 (DIGITAL_IN1 is 1) and 2 (DIGITAL_IN2 is 0). cspd_enum_neutralSwitchStatus is set to 1. Verifies cspd_flg_prkBrake1Discrete and cspd_flg_prkBrake2Discrete is set to 0, when lvcpd_enum_parkBrakeLatch is set to LVC_PARK_BRAKE_NOT_ACTIVATED_E. At cycle 460 Verifies that the STB Leaky Bucket does not overflow for the increment condition NEUT_PB_IN (DIGITAL_IN is set to 1). Verifies that the estop 1 Leaky Bucket resets for the condition ESTOP 1 (DIGITAL_IN1 is 1) and 2 (DIGITAL_IN2 is 0). cspd_enum_neutralSwitchStatus is set to 1. Verifies cspd_flg_prkBrake1Discrete and cspd_flg_prkBrake2Discrete is set to 0, when lvcpd_enum_parkBrakeLatch is set to LVC_PARK_BRAKE_NOT_ACTIVATED_E. At cycle 464 Verifies that the STB Leaky Bucket does not overflow for the increment condition NEUT_PB_IN (DIGITAL_IN is set to 1). Verifies that the estop 1 Leaky Bucket resets for the condition ESTOP 1 (DIGITAL_IN1 is 1) and 2 (DIGITAL_IN2 is 0). cspd_enum_neutralSwitchStatus is set to 1. Verifies cspd_flg_prkBrake1Discrete and cspd_flg_prkBrake2Discrete is set to 0, when lvcpd_enum_parkBrakeLatch is set to LVC_PARK_BRAKE_NOT_ACTIVATED_E. At cycle 465 Verifies that the STB Leaky Bucket does not overflow for the increment condition NEUT_PB_IN (DIGITAL_IN is set to 1). Verifies that the estop 1 Leaky Bucket resets for the condition ESTOP 1 (DIGITAL_IN1 is 1) and 2 (DIGITAL_IN2 is 0). cspd_enum_neutralSwitchStatus is set to 0. Verifies cspd_flg_prkBrake1Discrete and cspd_flg_prkBrake2Discrete is set to 0, when lvcpd_enum_parkBrakeLatch is set to LVC_PARK_BRAKE_NOT_ACTIVATED_E. | TXB-HLC-TC_8516 TXB-HLC-TC_4564 TXB-HLC-TC_4565 TXB-HLC-TC_17091 TXB-HLC-TC_1580 TXB-HLC-TC_8447 TXB-HLC-TC_1585 TXB-HLC-TC_8829 TXB-HLC-TC_1600 TXB-HLC-TC_1588 TXB-HLC-TC_1586 TXB-HLC-TC_1964 TXB-HLC-TC_1587 TXB-HLC-TC_8842 | High Level Test
TXB-HLC-TP_10723 | 4.1.2.31.0-3.19 |  |  | Procedure Step | 8 | At cycle 469 For 1 cycles Set DCM_PB_IN to 0 Set PCM_PB_IN to 0 Set NEUT_PB_IN to 1 Set ESTOP1_IN to 1 Set ESTOP2_IN to 0 Set DEADMAN_IN to 0 Set mmd_enum_systemMode to MM_SYSTEM_MODE_PUSHBACK_ATA_TAS_E Set dwd_enum_driverSteerActv to DW_DSS_ON_E Set ntd_enum_neutralSubMode to NT_ENABLED_E Set lvcpd_enum_parkBrakeLatch to LVC_PARK_BRAKE_NOT_ACTIVATED_E At cycle 470 For 4 cycles Set DCM_PB_IN to 0 Set PCM_PB_IN to 0 Set NEUT_PB_IN to 1 Set ESTOP1_IN to 1 Set ESTOP2_IN to 0 Set DEADMAN_IN to 0 Set mmd_enum_systemMode to MM_SYSTEM_MODE_PUSHBACK_ATA_TAS_E Set dwd_enum_driverSteerActv to DW_DSS_ON_E Set ntd_enum_neutralSubMode to NT_ENABLED_E Set lvcpd_enum_parkBrakeLatch to LVC_PARK_BRAKE_NOT_ACTIVATED_E At cycle 474 For 1 cycles Set DCM_PB_IN to 0 Set PCM_PB_IN to 0 Set NEUT_PB_IN to 1 Set ESTOP1_IN to 1 Set ESTOP2_IN to 0 Set DEADMAN_IN to 0 Set mmd_enum_systemMode to MM_SYSTEM_MODE_PUSHBACK_ATA_TAS_E Set dwd_enum_driverSteerActv to DW_DSS_ON_E Set ntd_enum_neutralSubMode to NT_ENABLED_E Set lvcpd_enum_parkBrakeLatch to LVC_PARK_BRAKE_NOT_ACTIVATED_E At cycle 475 For 4 cycles Set DCM_PB_IN to 0 Set PCM_PB_IN to 0 Set NEUT_PB_IN to 1 Set ESTOP1_IN to 1 Set ESTOP2_IN to 0 Set DEADMAN_IN to 0 Set mmd_enum_systemMode to MM_SYSTEM_MODE_PUSHBACK_ATA_TAS_E Set dwd_enum_driverSteerActv to DW_DSS_ON_E Set ntd_enum_neutralSubMode to NT_ENABLED_E Set lvcpd_enum_parkBrakeLatch to LVC_PARK_BRAKE_NOT_ACTIVATED_E At cycle 479 For 1 cycles Set DCM_PB_IN to 0 Set PCM_PB_IN to 0 Set NEUT_PB_IN to 1 Set ESTOP1_IN to 1 Set ESTOP2_IN to 0 Set DEADMAN_IN to 0 Set mmd_enum_systemMode to MM_SYSTEM_MODE_PUSHBACK_ATA_TAS_E Set dwd_enum_driverSteerActv to DW_DSS_ON_E Set ntd_enum_neutralSubMode to NT_ENABLED_E Set lvcpd_enum_parkBrakeLatch to LVC_PARK_BRAKE_NOT_ACTIVATED_E At cycle 480 For 4 cycles Set DCM_PB_IN to 0 Set PCM_PB_IN to 0 Set NEUT_PB_IN to 1 Set ESTOP1_IN to 1 Set ESTOP2_IN to 0 Set DEADMAN_IN to 0 Set mmd_enum_systemMode to MM_SYSTEM_MODE_PUSHBACK_ATA_TAS_E Set dwd_enum_driverSteerActv to DW_DSS_ON_E Set ntd_enum_neutralSubMode to NT_ENABLED_E Set lvcpd_enum_parkBrakeLatch to LVC_PARK_BRAKE_NOT_ACTIVATED_E At cycle 484 For 1 cycles Set DCM_PB_IN to 0 Set PCM_PB_IN to 0 Set NEUT_PB_IN to 1 Set ESTOP1_IN to 1 Set ESTOP2_IN to 0 Set DEADMAN_IN to 0 Set mmd_enum_systemMode to MM_SYSTEM_MODE_PUSHBACK_ATA_TAS_E Set dwd_enum_driverSteerActv to DW_DSS_ON_E Set ntd_enum_neutralSubMode to NT_ENABLED_E Set lvcpd_enum_parkBrakeLatch to LVC_PARK_BRAKE_NOT_ACTIVATED_E At cycle 485 For 4 cycles Set DCM_PB_IN to 0 Set PCM_PB_IN to 0 Set NEUT_PB_IN to 1 Set ESTOP1_IN to 1 Set ESTOP2_IN to 0 Set DEADMAN_IN to 0 Set mmd_enum_systemMode to MM_SYSTEM_MODE_PUSHBACK_ATA_TAS_E Set dwd_enum_driverSteerActv to DW_DSS_ON_E Set ntd_enum_neutralSubMode to NT_ENABLED_E Set lvcpd_enum_parkBrakeLatch to LVC_PARK_BRAKE_NOT_ACTIVATED_E At cycle 489 For 1 cycles Set DCM_PB_IN to 0 Set PCM_PB_IN to 0 Set NEUT_PB_IN to 1 Set ESTOP1_IN to 1 Set ESTOP2_IN to 0 Set DEADMAN_IN to 0 Set mmd_enum_systemMode to MM_SYSTEM_MODE_PUSHBACK_ATA_TAS_E Set dwd_enum_driverSteerActv to DW_DSS_ON_E Set ntd_enum_neutralSubMode to NT_ENABLED_E Set lvcpd_enum_parkBrakeLatch to LVC_PARK_BRAKE_NOT_ACTIVATED_E At cycle 490 For 4 cycles Set DCM_PB_IN to 0 Set PCM_PB_IN to 0 Set NEUT_PB_IN to 0 Set ESTOP1_IN to 1 Set ESTOP2_IN to 0 Set DEADMAN_IN to 0 Set mmd_enum_systemMode to MM_SYSTEM_MODE_PUSHBACK_ATA_TAS_E Set dwd_enum_driverSteerActv to DW_DSS_ON_E Set ntd_enum_neutralSubMode to NT_ENABLED_E Set lvcpd_enum_parkBrakeLatch to LVC_PARK_BRAKE_NOT_ACTIVATED_E At cycle 494 For 1 cycles Set DCM_PB_IN to 0 Set PCM_PB_IN to 0 Set NEUT_PB_IN to 1 Set ESTOP1_IN to 1 Set ESTOP2_IN to 0 Set DEADMAN_IN to 0 Set mmd_enum_systemMode to MM_SYSTEM_MODE_PUSHBACK_ATA_TAS_E Set dwd_enum_driverSteerActv to DW_DSS_ON_E Set ntd_enum_neutralSubMode to NT_ENABLED_E Set lvcpd_enum_parkBrakeLatch to LVC_PARK_BRAKE_NOT_ACTIVATED_E At cycle 495 For 1 cycles Set DCM_PB_IN to 0 Set PCM_PB_IN to 0 Set NEUT_PB_IN to 1 Set ESTOP1_IN to 1 Set ESTOP2_IN to 0 Set DEADMAN_IN to 0 Set mmd_enum_systemMode to MM_SYSTEM_MODE_PUSHBACK_ATA_TAS_E Set dwd_enum_driverSteerActv to DW_DSS_ON_E Set ntd_enum_neutralSubMode to NT_ENABLED_E Set lvcpd_enum_parkBrakeLatch to LVC_PARK_BRAKE_NOT_ACTIVATED_E At cycle 496 For 34 cycles Set DCM_PB_IN to 0 Set PCM_PB_IN to 0 Set NEUT_PB_IN to 1 Set ESTOP1_IN to 1 Set ESTOP2_IN to 0 Set DEADMAN_IN to 0 Set mmd_enum_systemMode to MM_SYSTEM_MODE_PUSHBACK_ATA_TAS_E Set dwd_enum_driverSteerActv to DW_DSS_ON_E Set ntd_enum_neutralSubMode to NT_ENABLED_E Set lvcpd_enum_parkBrakeLatch to LVC_PARK_BRAKE_NOT_ACTIVATED_E At cycle 530 For 1 cycles Set DCM_PB_IN to 0 Set PCM_PB_IN to 0 Set NEUT_PB_IN to 1 Set ESTOP1_IN to 1 Set ESTOP2_IN to 0 Set DEADMAN_IN to 0 Set mmd_enum_systemMode to MM_SYSTEM_MODE_PUSHBACK_ATA_TAS_E Set dwd_enum_driverSteerActv to DW_DSS_ON_E Set ntd_enum_neutralSubMode to NT_ENABLED_E Set lvcpd_enum_parkBrakeLatch to LVC_PARK_BRAKE_NOT_ACTIVATED_E At cycle 531 For 1 cycles Set DCM_PB_IN to 0 Set PCM_PB_IN to 0 Set NEUT_PB_IN to 1 Set ESTOP1_IN to 1 Set ESTOP2_IN to 0 Set DEADMAN_IN to 0 Set mmd_enum_systemMode to MM_SYSTEM_MODE_PUSHBACK_ATA_TAS_E Set dwd_enum_driverSteerActv to DW_DSS_ON_E Set ntd_enum_neutralSubMode to NT_ENABLED_E Set lvcpd_enum_parkBrakeLatch to LVC_PARK_BRAKE_NOT_ACTIVATED_E | At the end of cycle 469 Verify cspd_enum_dcmSwitchStatus is CS_SWITCH_NOT_REQUESTED_E Verify cspd_enum_pcmSwitchStatus is CS_SWITCH_NOT_REQUESTED_E Verify cspd_enum_neutralSwitchStatus is CS_SWITCH_NOT_REQUESTED_E Verify cspd_enum_estopSwitchStatus is CS_SWITCH_NOT_REQUESTED_E Verify cspd_enum_deadmanSwitchStatus is CS_SWITCH_REQUESTED_E Verify cspd_flg_dcmIndicator is 0 Verify cspd_flg_pcmIndicator is 0 Verify cspd_flg_neutralIndicator is 0 Verify cspd_flg_steerCtrlIndicator is 0 Verify cspd_flg_prkBrake1Discrete is LVC_PARK_BRAKE_NOT_ACTIVATED_E Verify cspd_flg_prkBrake2Discrete is LVC_PARK_BRAKE_NOT_ACTIVATED_E Verify ESTOP_PB_Fault is 0 At the end of cycle 470 Verify cspd_enum_dcmSwitchStatus is CS_SWITCH_NOT_REQUESTED_E Verify cspd_enum_pcmSwitchStatus is CS_SWITCH_NOT_REQUESTED_E Verify cspd_enum_neutralSwitchStatus is CS_SWITCH_NOT_REQUESTED_E Verify cspd_enum_estopSwitchStatus is CS_SWITCH_NOT_REQUESTED_E Verify cspd_enum_deadmanSwitchStatus is CS_SWITCH_REQUESTED_E Verify cspd_flg_dcmIndicator is 0 Verify cspd_flg_pcmIndicator is 0 Verify cspd_flg_neutralIndicator is 0 Verify cspd_flg_steerCtrlIndicator is 0 Verify cspd_flg_prkBrake1Discrete is LVC_PARK_BRAKE_NOT_ACTIVATED_E Verify cspd_flg_prkBrake2Discrete is LVC_PARK_BRAKE_NOT_ACTIVATED_E Verify ESTOP_PB_Fault is 0 At the end of cycle 474 Verify cspd_enum_dcmSwitchStatus is CS_SWITCH_NOT_REQUESTED_E Verify cspd_enum_pcmSwitchStatus is CS_SWITCH_NOT_REQUESTED_E Verify cspd_enum_neutralSwitchStatus is CS_SWITCH_NOT_REQUESTED_E Verify cspd_enum_estopSwitchStatus is CS_SWITCH_NOT_REQUESTED_E Verify cspd_enum_deadmanSwitchStatus is CS_SWITCH_REQUESTED_E Verify cspd_flg_dcmIndicator is 0 Verify cspd_flg_pcmIndicator is 0 Verify cspd_flg_neutralIndicator is 0 Verify cspd_flg_steerCtrlIndicator is 0 Verify cspd_flg_prkBrake1Discrete is LVC_PARK_BRAKE_NOT_ACTIVATED_E Verify cspd_flg_prkBrake2Discrete is LVC_PARK_BRAKE_NOT_ACTIVATED_E Verify ESTOP_PB_Fault is 0 At the end of cycle 475 Verify cspd_enum_dcmSwitchStatus is CS_SWITCH_NOT_REQUESTED_E Verify cspd_enum_pcmSwitchStatus is CS_SWITCH_NOT_REQUESTED_E Verify cspd_enum_neutralSwitchStatus is CS_SWITCH_NOT_REQUESTED_E Verify cspd_enum_estopSwitchStatus is CS_SWITCH_NOT_REQUESTED_E Verify cspd_enum_deadmanSwitchStatus is CS_SWITCH_REQUESTED_E Verify cspd_flg_dcmIndicator is 0 Verify cspd_flg_pcmIndicator is 0 Verify cspd_flg_neutralIndicator is 1 Verify cspd_flg_steerCtrlIndicator is 0 Verify cspd_flg_prkBrake1Discrete is LVC_PARK_BRAKE_NOT_ACTIVATED_E Verify cspd_flg_prkBrake2Discrete is LVC_PARK_BRAKE_NOT_ACTIVATED_E Verify ESTOP_PB_Fault is 0 At the end of cycle 479 Verify cspd_enum_dcmSwitchStatus is CS_SWITCH_NOT_REQUESTED_E Verify cspd_enum_pcmSwitchStatus is CS_SWITCH_NOT_REQUESTED_E Verify cspd_enum_neutralSwitchStatus is CS_SWITCH_NOT_REQUESTED_E Verify cspd_enum_estopSwitchStatus is CS_SWITCH_NOT_REQUESTED_E Verify cspd_enum_deadmanSwitchStatus is CS_SWITCH_REQUESTED_E Verify cspd_flg_dcmIndicator is 0 Verify cspd_flg_pcmIndicator is 0 Verify cspd_flg_neutralIndicator is 1 Verify cspd_flg_steerCtrlIndicator is 0 Verify cspd_flg_prkBrake1Discrete is LVC_PARK_BRAKE_NOT_ACTIVATED_E Verify cspd_flg_prkBrake2Discrete is LVC_PARK_BRAKE_NOT_ACTIVATED_E Verify ESTOP_PB_Fault is 0 At the end of cycle 480 Verify cspd_enum_dcmSwitchStatus is CS_SWITCH_NOT_REQUESTED_E Verify cspd_enum_pcmSwitchStatus is CS_SWITCH_NOT_REQUESTED_E Verify cspd_enum_neutralSwitchStatus is CS_SWITCH_NOT_REQUESTED_E Verify cspd_enum_estopSwitchStatus is CS_SWITCH_NOT_REQUESTED_E Verify cspd_enum_deadmanSwitchStatus is CS_SWITCH_REQUESTED_E Verify cspd_flg_dcmIndicator is 0 Verify cspd_flg_pcmIndicator is 0 Verify cspd_flg_neutralIndicator is 1 Verify cspd_flg_steerCtrlIndicator is 0 Verify cspd_flg_prkBrake1Discrete is LVC_PARK_BRAKE_NOT_ACTIVATED_E Verify cspd_flg_prkBrake2Discrete is LVC_PARK_BRAKE_NOT_ACTIVATED_E Verify ESTOP_PB_Fault is 0 At the end of cycle 484 Verify cspd_enum_dcmSwitchStatus is CS_SWITCH_NOT_REQUESTED_E Verify cspd_enum_pcmSwitchStatus is CS_SWITCH_NOT_REQUESTED_E Verify cspd_enum_neutralSwitchStatus is CS_SWITCH_NOT_REQUESTED_E Verify cspd_enum_estopSwitchStatus is CS_SWITCH_NOT_REQUESTED_E Verify cspd_enum_deadmanSwitchStatus is CS_SWITCH_REQUESTED_E Verify cspd_flg_dcmIndicator is 0 Verify cspd_flg_pcmIndicator is 0 Verify cspd_flg_neutralIndicator is 1 Verify cspd_flg_steerCtrlIndicator is 0 Verify cspd_flg_prkBrake1Discrete is LVC_PARK_BRAKE_NOT_ACTIVATED_E Verify cspd_flg_prkBrake2Discrete is LVC_PARK_BRAKE_NOT_ACTIVATED_E Verify ESTOP_PB_Fault is 0 At the end of cycle 485 Verify cspd_enum_dcmSwitchStatus is CS_SWITCH_NOT_REQUESTED_E Verify cspd_enum_pcmSwitchStatus is CS_SWITCH_NOT_REQUESTED_E Verify cspd_enum_neutralSwitchStatus is CS_SWITCH_NOT_REQUESTED_E Verify cspd_enum_estopSwitchStatus is CS_SWITCH_NOT_REQUESTED_E Verify cspd_enum_deadmanSwitchStatus is CS_SWITCH_REQUESTED_E Verify cspd_flg_dcmIndicator is 0 Verify cspd_flg_pcmIndicator is 0 Verify cspd_flg_neutralIndicator is 0 Verify cspd_flg_steerCtrlIndicator is 0 Verify cspd_flg_prkBrake1Discrete is LVC_PARK_BRAKE_NOT_ACTIVATED_E Verify cspd_flg_prkBrake2Discrete is LVC_PARK_BRAKE_NOT_ACTIVATED_E Verify ESTOP_PB_Fault is 0 At the end of cycle 489 Verify cspd_enum_dcmSwitchStatus is CS_SWITCH_NOT_REQUESTED_E Verify cspd_enum_pcmSwitchStatus is CS_SWITCH_NOT_REQUESTED_E Verify cspd_enum_neutralSwitchStatus is CS_SWITCH_NOT_REQUESTED_E Verify cspd_enum_estopSwitchStatus is CS_SWITCH_NOT_REQUESTED_E Verify cspd_enum_deadmanSwitchStatus is CS_SWITCH_REQUESTED_E Verify cspd_flg_dcmIndicator is 0 Verify cspd_flg_pcmIndicator is 0 Verify cspd_flg_neutralIndicator is 0 Verify cspd_flg_steerCtrlIndicator is 0 Verify cspd_flg_prkBrake1Discrete is LVC_PARK_BRAKE_NOT_ACTIVATED_E Verify cspd_flg_prkBrake2Discrete is LVC_PARK_BRAKE_NOT_ACTIVATED_E Verify ESTOP_PB_Fault is 0 At the end of cycle 490 Verify cspd_enum_dcmSwitchStatus is CS_SWITCH_NOT_REQUESTED_E Verify cspd_enum_pcmSwitchStatus is CS_SWITCH_NOT_REQUESTED_E Verify cspd_enum_neutralSwitchStatus is CS_SWITCH_REQUESTED_E Verify cspd_enum_estopSwitchStatus is CS_SWITCH_NOT_REQUESTED_E Verify cspd_enum_deadmanSwitchStatus is CS_SWITCH_REQUESTED_E Verify cspd_flg_dcmIndicator is 0 Verify cspd_flg_pcmIndicator is 0 Verify cspd_flg_neutralIndicator is 0 Verify cspd_flg_steerCtrlIndicator is 0 Verify cspd_flg_prkBrake1Discrete is LVC_PARK_BRAKE_NOT_ACTIVATED_E Verify cspd_flg_prkBrake2Discrete is LVC_PARK_BRAKE_NOT_ACTIVATED_E Verify ESTOP_PB_Fault is 0 At the end of cycle 494 Verify cspd_enum_dcmSwitchStatus is CS_SWITCH_NOT_REQUESTED_E Verify cspd_enum_pcmSwitchStatus is CS_SWITCH_NOT_REQUESTED_E Verify cspd_enum_neutralSwitchStatus is CS_SWITCH_NOT_REQUESTED_E Verify cspd_enum_estopSwitchStatus is CS_SWITCH_NOT_REQUESTED_E Verify cspd_enum_deadmanSwitchStatus is CS_SWITCH_REQUESTED_E Verify cspd_flg_dcmIndicator is 0 Verify cspd_flg_pcmIndicator is 0 Verify cspd_flg_neutralIndicator is 0 Verify cspd_flg_steerCtrlIndicator is 0 Verify cspd_flg_prkBrake1Discrete is LVC_PARK_BRAKE_NOT_ACTIVATED_E Verify cspd_flg_prkBrake2Discrete is LVC_PARK_BRAKE_NOT_ACTIVATED_E Verify ESTOP_PB_Fault is 0 At the end of cycle 495 Verify cspd_enum_dcmSwitchStatus is CS_SWITCH_NOT_REQUESTED_E Verify cspd_enum_pcmSwitchStatus is CS_SWITCH_NOT_REQUESTED_E Verify cspd_enum_neutralSwitchStatus is CS_SWITCH_NOT_REQUESTED_E Verify cspd_enum_estopSwitchStatus is CS_SWITCH_NOT_REQUESTED_E Verify cspd_enum_deadmanSwitchStatus is CS_SWITCH_REQUESTED_E Verify cspd_flg_dcmIndicator is 1 Verify cspd_flg_pcmIndicator is 0 Verify cspd_flg_neutralIndicator is 0 Verify cspd_flg_steerCtrlIndicator is 0 Verify cspd_flg_prkBrake1Discrete is LVC_PARK_BRAKE_NOT_ACTIVATED_E Verify cspd_flg_prkBrake2Discrete is LVC_PARK_BRAKE_NOT_ACTIVATED_E Verify ESTOP_PB_Fault is 0 At the end of cycle 496 Verify cspd_enum_dcmSwitchStatus is CS_SWITCH_NOT_REQUESTED_E Verify cspd_enum_pcmSwitchStatus is CS_SWITCH_NOT_REQUESTED_E Verify cspd_enum_neutralSwitchStatus is CS_SWITCH_NOT_REQUESTED_E Verify cspd_enum_estopSwitchStatus is CS_SWITCH_NOT_REQUESTED_E Verify cspd_enum_deadmanSwitchStatus is CS_SWITCH_REQUESTED_E Verify cspd_flg_dcmIndicator is 1 Verify cspd_flg_pcmIndicator is 0 Verify cspd_flg_neutralIndicator is 0 Verify cspd_flg_steerCtrlIndicator is 0 Verify cspd_flg_prkBrake1Discrete is LVC_PARK_BRAKE_NOT_ACTIVATED_E Verify cspd_flg_prkBrake2Discrete is LVC_PARK_BRAKE_NOT_ACTIVATED_E Verify ESTOP_PB_Fault is 0 At the end of cycle 530 Verify cspd_enum_dcmSwitchStatus is CS_SWITCH_NOT_REQUESTED_E Verify cspd_enum_pcmSwitchStatus is CS_SWITCH_NOT_REQUESTED_E Verify cspd_enum_neutralSwitchStatus is CS_SWITCH_INVALID_E Verify cspd_enum_estopSwitchStatus is CS_SWITCH_NOT_REQUESTED_E Verify cspd_enum_deadmanSwitchStatus is CS_SWITCH_REQUESTED_E Verify cspd_flg_dcmIndicator is 1 Verify cspd_flg_pcmIndicator is 0 Verify cspd_flg_neutralIndicator is 0 Verify cspd_flg_steerCtrlIndicator is 0 Verify cspd_flg_prkBrake1Discrete is LVC_PARK_BRAKE_NOT_ACTIVATED_E Verify cspd_flg_prkBrake2Discrete is LVC_PARK_BRAKE_NOT_ACTIVATED_E Verify ESTOP_PB_Fault is 0 At the end of cycle 531 Verify cspd_enum_dcmSwitchStatus is CS_SWITCH_NOT_REQUESTED_E Verify cspd_enum_pcmSwitchStatus is CS_SWITCH_NOT_REQUESTED_E Verify cspd_enum_neutralSwitchStatus is CS_SWITCH_INVALID_E Verify cspd_enum_estopSwitchStatus is CS_SWITCH_NOT_REQUESTED_E Verify cspd_enum_deadmanSwitchStatus is CS_SWITCH_REQUESTED_E Verify cspd_flg_dcmIndicator is 1 Verify cspd_flg_pcmIndicator is 0 Verify cspd_flg_neutralIndicator is 0 Verify cspd_flg_steerCtrlIndicator is 0 Verify cspd_flg_prkBrake1Discrete is LVC_PARK_BRAKE_NOT_ACTIVATED_E Verify cspd_flg_prkBrake2Discrete is LVC_PARK_BRAKE_NOT_ACTIVATED_E Verify ESTOP_PB_Fault is 0 | Nominal | At cycle 469 Verifies that the STB Leaky Bucket does not overflow for the increment condition NEUT_PB_IN (DIGITAL_IN is set to 1). Verifies that the estop 1 Leaky Bucket resets for the condition ESTOP 1 (DIGITAL_IN1 is 1) and 2 (DIGITAL_IN2 is 0). cspd_enum_neutralSwitchStatus is set to 0. Verifies cspd_flg_prkBrake1Discrete and cspd_flg_prkBrake2Discrete is set to 0, when lvcpd_enum_parkBrakeLatch is set to LVC_PARK_BRAKE_NOT_ACTIVATED_E. At cycle 470 Verifies that the STB Leaky Bucket does not overflow for the increment condition NEUT_PB_IN (DIGITAL_IN is set to 1). Verifies that the estop 1 Leaky Bucket resets for the condition ESTOP 1 (DIGITAL_IN1 is 1) and 2 (DIGITAL_IN2 is 0). cspd_enum_neutralSwitchStatus is set to 0. Verifies cspd_flg_prkBrake1Discrete and cspd_flg_prkBrake2Discrete is set to 0, when lvcpd_enum_parkBrakeLatch is set to LVC_PARK_BRAKE_NOT_ACTIVATED_E. At cycle 474 Verifies that the STB Leaky Bucket does not overflow for the increment condition NEUT_PB_IN (DIGITAL_IN is set to 1). Verifies that the estop 1 Leaky Bucket resets for the condition ESTOP 1 (DIGITAL_IN1 is 1) and 2 (DIGITAL_IN2 is 0). cspd_enum_neutralSwitchStatus is set to 0. Verifies cspd_flg_prkBrake1Discrete and cspd_flg_prkBrake2Discrete is set to 0, when lvcpd_enum_parkBrakeLatch is set to LVC_PARK_BRAKE_NOT_ACTIVATED_E. At cycle 475 Verifies that the STB Leaky Bucket does not overflow for the increment condition NEUT_PB_IN (DIGITAL_IN is set to 1). Verifies that the estop 1 Leaky Bucket resets for the condition ESTOP 1 (DIGITAL_IN1 is 1) and 2 (DIGITAL_IN2 is 0). cspd_enum_neutralSwitchStatus is set to 1. Verifies cspd_flg_prkBrake1Discrete and cspd_flg_prkBrake2Discrete is set to 0, when lvcpd_enum_parkBrakeLatch is set to LVC_PARK_BRAKE_NOT_ACTIVATED_E. At cycle 479 Verifies that the STB Leaky Bucket does not overflow for the increment condition NEUT_PB_IN (DIGITAL_IN is set to 1). Verifies that the estop 1 Leaky Bucket resets for the condition ESTOP 1 (DIGITAL_IN1 is 1) and 2 (DIGITAL_IN2 is 0). cspd_enum_neutralSwitchStatus is set to 1. Verifies cspd_flg_prkBrake1Discrete and cspd_flg_prkBrake2Discrete is set to 0, when lvcpd_enum_parkBrakeLatch is set to LVC_PARK_BRAKE_NOT_ACTIVATED_E. At cycle 480 Verifies that the STB Leaky Bucket does not overflow for the increment condition NEUT_PB_IN (DIGITAL_IN is set to 1). Verifies that the estop 1 Leaky Bucket resets for the condition ESTOP 1 (DIGITAL_IN1 is 1) and 2 (DIGITAL_IN2 is 0). cspd_enum_neutralSwitchStatus is set to 1. Verifies cspd_flg_prkBrake1Discrete and cspd_flg_prkBrake2Discrete is set to 0, when lvcpd_enum_parkBrakeLatch is set to LVC_PARK_BRAKE_NOT_ACTIVATED_E. At cycle 484 Verifies that the STB Leaky Bucket does not overflow for the increment condition NEUT_PB_IN (DIGITAL_IN is set to 1). Verifies that the estop 1 Leaky Bucket resets for the condition ESTOP 1 (DIGITAL_IN1 is 1) and 2 (DIGITAL_IN2 is 0). cspd_enum_neutralSwitchStatus is set to 1. Verifies cspd_flg_prkBrake1Discrete and cspd_flg_prkBrake2Discrete is set to 0, when lvcpd_enum_parkBrakeLatch is set to LVC_PARK_BRAKE_NOT_ACTIVATED_E. At cycle 485 Verifies that the STB Leaky Bucket does not overflow for the increment condition NEUT_PB_IN (DIGITAL_IN is set to 1). Verifies that the estop 1 Leaky Bucket resets for the condition ESTOP 1 (DIGITAL_IN1 is 1) and 2 (DIGITAL_IN2 is 0). cspd_enum_neutralSwitchStatus is set to 0. Verifies cspd_flg_prkBrake1Discrete and cspd_flg_prkBrake2Discrete is set to 0, when lvcpd_enum_parkBrakeLatch is set to LVC_PARK_BRAKE_NOT_ACTIVATED_E. At cycle 489 Verifies that the STB Leaky Bucket does not overflow for the increment condition NEUT_PB_IN (DIGITAL_IN is set to 1). Verifies that the estop 1 Leaky Bucket resets for the condition ESTOP 1 (DIGITAL_IN1 is 1) and 2 (DIGITAL_IN2 is 0). cspd_enum_neutralSwitchStatus is set to 0. Verifies cspd_flg_prkBrake1Discrete and cspd_flg_prkBrake2Discrete is set to 0, when lvcpd_enum_parkBrakeLatch is set to LVC_PARK_BRAKE_NOT_ACTIVATED_E. At cycle 490 Verifies that the STB Leaky Bucket does not overflow for the increment condition NEUT_PB_IN (DIGITAL_IN is set to 1). Verifies that the estop 1 Leaky Bucket resets for the condition ESTOP 1 (DIGITAL_IN1 is 1) and 2 (DIGITAL_IN2 is 0). cspd_enum_neutralSwitchStatus is set to 0. Verifies cspd_flg_prkBrake1Discrete and cspd_flg_prkBrake2Discrete is set to 0, when lvcpd_enum_parkBrakeLatch is set to LVC_PARK_BRAKE_NOT_ACTIVATED_E. At cycle 494 Verifies that the STB Leaky Bucket does not overflow for the increment condition NEUT_PB_IN (DIGITAL_IN is set to 1). Verifies that the estop 1 Leaky Bucket resets for the condition ESTOP 1 (DIGITAL_IN1 is 1) and 2 (DIGITAL_IN2 is 0). cspd_enum_neutralSwitchStatus is set to 0. Verifies cspd_flg_prkBrake1Discrete and cspd_flg_prkBrake2Discrete is set to 0, when lvcpd_enum_parkBrakeLatch is set to LVC_PARK_BRAKE_NOT_ACTIVATED_E. At cycle 495 Verifies that the STB Leaky Bucket does not overflow for the increment condition NEUT_PB_IN (DIGITAL_IN is set to 1). Verifies that the estop 1 Leaky Bucket resets for the condition ESTOP 1 (DIGITAL_IN1 is 1) and 2 (DIGITAL_IN2 is 0). cspd_flg_dcmIndicator is set to 1 when flicker condition is not set, the indicator is ON for the current mode. Verifies cspd_flg_prkBrake1Discrete and cspd_flg_prkBrake2Discrete is set to 0, when lvcpd_enum_parkBrakeLatch is set to LVC_PARK_BRAKE_NOT_ACTIVATED_E At cycle 496 Verifies that the STB Leaky Bucket does not overflow for the increment condition NEUT_PB_IN (DIGITAL_IN is set to 1). Verifies that the estop 1 Leaky Bucket resets for the condition ESTOP 1 (DIGITAL_IN1 is 1) and 2 (DIGITAL_IN2 is 0). cspd_flg_dcmIndicator is set to 1 when flicker condition is not set, the indicator is ON for the current mode. Verifies cspd_flg_prkBrake1Discrete and cspd_flg_prkBrake2Discrete is set to 0, when lvcpd_enum_parkBrakeLatch is set to LVC_PARK_BRAKE_NOT_ACTIVATED_E. At cycle 530 Verifies that the STB Leaky Bucket overflows for the increment condition NEUT_PB_IN (DIGITAL_IN is set to 1), hence cspd_enum_dcmSwitchStatus is set to invalid. Verifies that the estop 1 Leaky Bucket resets for the condition ESTOP 1 (DIGITAL_IN1 is 1) and 2 (DIGITAL_IN2 is 0). cspd_flg_dcmIndicator is set to 1 when flicker condition is not set, the indicator is ON for the current mode. Verifies cspd_flg_prkBrake1Discrete and cspd_flg_prkBrake2Discrete is set to 0, when lvcpd_enum_parkBrakeLatch is set to LVC_PARK_BRAKE_NOT_ACTIVATED_E. At cycle 531 Verifies that the STB Leaky Bucket overflows for the increment condition NEUT_PB_IN (DIGITAL_IN is set to 1), hence cspd_enum_dcmSwitchStatus is set to invalid. Verifies that the estop 1 Leaky Bucket resets for the condition ESTOP 1 (DIGITAL_IN1 is 1) and 2 (DIGITAL_IN2 is 0). cspd_flg_dcmIndicator is set to 1 when flicker condition is not set, the indicator is ON for the current mode. Verifies cspd_flg_prkBrake1Discrete and cspd_flg_prkBrake2Discrete is set to 0, when lvcpd_enum_parkBrakeLatch is set to LVC_PARK_BRAKE_NOT_ACTIVATED_E. |  | High Level Test
TXB-HLC-TP_10724 | 4.1.2.31.0-3.20 |  |  | Procedure Step | 9 | At cycle 532 For 1 cycles Set DCM_PB_IN to 0 Set PCM_PB_IN to 0 Set NEUT_PB_IN to 0 Set ESTOP1_IN to 0 Set ESTOP2_IN to 1 Set DEADMAN_IN to 0 Set mmd_enum_systemMode to MM_SYSTEM_MODE_PRE_MISSION_E Set dwd_enum_driverSteerActv to DW_DSS_OFF_E Set ntd_enum_neutralSubMode to NT_DISABLED_E Set lvcpd_enum_parkBrakeLatch to LVC_PARK_BRAKE_ACTIVATED_E At cycle 533 For 1 cycles Set DCM_PB_IN to 0 Set PCM_PB_IN to 0 Set NEUT_PB_IN to 1 Set ESTOP1_IN to 1 Set ESTOP2_IN to 0 Set DEADMAN_IN to 1 Set mmd_enum_systemMode to MM_SYSTEM_MODE_PRE_MISSION_E Set dwd_enum_driverSteerActv to DW_DSS_ON_E Set ntd_enum_neutralSubMode to NT_DISABLED_E Set lvcpd_enum_parkBrakeLatch to LVC_PARK_BRAKE_NOT_ACTIVATED_E At cycle 534 For 1 cycles Set DCM_PB_IN to 0 Set PCM_PB_IN to 0 Set NEUT_PB_IN to 1 Set ESTOP1_IN to 0 Set ESTOP2_IN to 1 Set DEADMAN_IN to 1 Set mmd_enum_systemMode to MM_SYSTEM_MODE_PRE_MISSION_E Set dwd_enum_driverSteerActv to DW_DSS_OFF_E Set ntd_enum_neutralSubMode to NT_DISABLED_E Set lvcpd_enum_parkBrakeLatch to LVC_PARK_BRAKE_ACTIVATED_E At cycle 535 For 1 cycles Set DCM_PB_IN to 0 Set PCM_PB_IN to 0 Set NEUT_PB_IN to 1 Set ESTOP1_IN to 1 Set ESTOP2_IN to 0 Set DEADMAN_IN to 0 Set mmd_enum_systemMode to MM_SYSTEM_MODE_PRE_MISSION_E Set dwd_enum_driverSteerActv to DW_DSS_ON_E Set ntd_enum_neutralSubMode to NT_DISABLED_E Set lvcpd_enum_parkBrakeLatch to LVC_PARK_BRAKE_NOT_ACTIVATED_E At cycle 536 For 1 cycles Set DCM_PB_IN to 0 Set PCM_PB_IN to 0 Set NEUT_PB_IN to 1 Set ESTOP1_IN to 1 Set ESTOP2_IN to 0 Set DEADMAN_IN to 0 Set mmd_enum_systemMode to MM_SYSTEM_MODE_PRE_MISSION_E Set dwd_enum_driverSteerActv to DW_DSS_ON_E Set ntd_enum_neutralSubMode to NT_DISABLED_E Set lvcpd_enum_parkBrakeLatch to LVC_PARK_BRAKE_NOT_ACTIVATED_E At cycle 537 For 1 cycles Set DCM_PB_IN to 0 Set PCM_PB_IN to 0 Set NEUT_PB_IN to 0 Set ESTOP1_IN to 0 Set ESTOP2_IN to 1 Set DEADMAN_IN to 0 Set mmd_enum_systemMode to MM_SYSTEM_MODE_PRE_MISSION_E Set dwd_enum_driverSteerActv to DW_DSS_ON_E Set ntd_enum_neutralSubMode to NT_DISABLED_E Set lvcpd_enum_parkBrakeLatch to LVC_PARK_BRAKE_NOT_ACTIVATED_E At cycle 538 For 1 cycles Set DCM_PB_IN to 0 Set PCM_PB_IN to 0 Set NEUT_PB_IN to 1 Set ESTOP1_IN to 1 Set ESTOP2_IN to 0 Set DEADMAN_IN to 0 Set mmd_enum_systemMode to MM_SYSTEM_MODE_PRE_MISSION_E Set dwd_enum_driverSteerActv to DW_DSS_ON_E Set ntd_enum_neutralSubMode to NT_DISABLED_E Set lvcpd_enum_parkBrakeLatch to LVC_PARK_BRAKE_NOT_ACTIVATED_E At cycle 539 For 1 cycles Set DCM_PB_IN to 0 Set PCM_PB_IN to 0 Set NEUT_PB_IN to 1 Set ESTOP1_IN to 1 Set ESTOP2_IN to 0 Set DEADMAN_IN to 0 Set mmd_enum_systemMode to MM_SYSTEM_MODE_PRE_MISSION_E Set dwd_enum_driverSteerActv to DW_DSS_ON_E Set ntd_enum_neutralSubMode to NT_DISABLED_E Set lvcpd_enum_parkBrakeLatch to LVC_PARK_BRAKE_NOT_ACTIVATED_E At cycle 540 For 1 cycles Set DCM_PB_IN to 0 Set PCM_PB_IN to 0 Set NEUT_PB_IN to 1 Set ESTOP1_IN to 1 Set ESTOP2_IN to 0 Set DEADMAN_IN to 0 Set mmd_enum_systemMode to MM_SYSTEM_MODE_PRE_MISSION_E Set dwd_enum_driverSteerActv to DW_DSS_ON_E Set ntd_enum_neutralSubMode to NT_DISABLED_E Set lvcpd_enum_parkBrakeLatch to LVC_PARK_BRAKE_NOT_ACTIVATED_E At cycle 541 For 1 cycles Set DCM_PB_IN to 0 Set PCM_PB_IN to 0 Set NEUT_PB_IN to 1 Set ESTOP1_IN to 1 Set ESTOP2_IN to 0 Set DEADMAN_IN to 0 Set mmd_enum_systemMode to MM_SYSTEM_MODE_PRE_MISSION_E Set dwd_enum_driverSteerActv to DW_DSS_ON_E Set ntd_enum_neutralSubMode to NT_DISABLED_E Set lvcpd_enum_parkBrakeLatch to LVC_PARK_BRAKE_NOT_ACTIVATED_E At cycle 542 For 4 cycles Set DCM_PB_IN to 0 Set PCM_PB_IN to 0 Set NEUT_PB_IN to 1 Set ESTOP1_IN to 1 Set ESTOP2_IN to 0 Set DEADMAN_IN to 0 Set mmd_enum_systemMode to MM_SYSTEM_MODE_PRE_MISSION_E Set dwd_enum_driverSteerActv to DW_DSS_ON_E Set ntd_enum_neutralSubMode to NT_DISABLED_E Set lvcpd_enum_parkBrakeLatch to LVC_PARK_BRAKE_NOT_ACTIVATED_E At cycle 546 For 1 cycles Set DCM_PB_IN to 0 Set PCM_PB_IN to 0 Set NEUT_PB_IN to 1 Set ESTOP1_IN to 1 Set ESTOP2_IN to 0 Set DEADMAN_IN to 0 Set mmd_enum_systemMode to MM_SYSTEM_MODE_PRE_MISSION_E Set dwd_enum_driverSteerActv to DW_DSS_ON_E Set ntd_enum_neutralSubMode to NT_DISABLED_E Set lvcpd_enum_parkBrakeLatch to LVC_PARK_BRAKE_NOT_ACTIVATED_E At cycle 547 For 4 cycles Set DCM_PB_IN to 0 Set PCM_PB_IN to 0 Set NEUT_PB_IN to 1 Set ESTOP1_IN to 1 Set ESTOP2_IN to 0 Set DEADMAN_IN to 0 Set mmd_enum_systemMode to MM_SYSTEM_MODE_PRE_MISSION_E Set dwd_enum_driverSteerActv to DW_DSS_ON_E Set ntd_enum_neutralSubMode to NT_DISABLED_E Set lvcpd_enum_parkBrakeLatch to LVC_PARK_BRAKE_NOT_ACTIVATED_E | At the end of cycle 532 Verify cspd_enum_dcmSwitchStatus is CS_SWITCH_NOT_REQUESTED_E Verify cspd_enum_pcmSwitchStatus is CS_SWITCH_NOT_REQUESTED_E Verify cspd_enum_neutralSwitchStatus is CS_SWITCH_NOT_REQUESTED_E Verify cspd_enum_estopSwitchStatus is CS_SWITCH_NOT_REQUESTED_E Verify cspd_enum_deadmanSwitchStatus is CS_SWITCH_REQUESTED_E Verify cspd_flg_dcmIndicator is 1 Verify cspd_flg_pcmIndicator is 0 Verify cspd_flg_neutralIndicator is 0 Verify cspd_flg_steerCtrlIndicator is 0 Verify cspd_flg_prkBrake1Discrete is LVC_PARK_BRAKE_ACTIVATED_E Verify cspd_flg_prkBrake2Discrete is LVC_PARK_BRAKE_ACTIVATED_E Verify ESTOP_PB_Fault is 0 At the end of cycle 533 Verify cspd_enum_dcmSwitchStatus is CS_SWITCH_NOT_REQUESTED_E Verify cspd_enum_pcmSwitchStatus is CS_SWITCH_NOT_REQUESTED_E Verify cspd_enum_neutralSwitchStatus is CS_SWITCH_NOT_REQUESTED_E Verify cspd_enum_estopSwitchStatus is CS_SWITCH_NOT_REQUESTED_E Verify cspd_enum_deadmanSwitchStatus is CS_SWITCH_NOT_REQUESTED_E Verify cspd_flg_dcmIndicator is 1 Verify cspd_flg_pcmIndicator is 0 Verify cspd_flg_neutralIndicator is 0 Verify cspd_flg_steerCtrlIndicator is 1 Verify cspd_flg_prkBrake1Discrete is LVC_PARK_BRAKE_NOT_ACTIVATED_E Verify cspd_flg_prkBrake2Discrete is LVC_PARK_BRAKE_NOT_ACTIVATED_E Verify ESTOP_PB_Fault is 0 At the end of cycle 534 Verify cspd_enum_dcmSwitchStatus is CS_SWITCH_NOT_REQUESTED_E Verify cspd_enum_pcmSwitchStatus is CS_SWITCH_NOT_REQUESTED_E Verify cspd_enum_neutralSwitchStatus is CS_SWITCH_NOT_REQUESTED_E Verify cspd_enum_estopSwitchStatus is CS_SWITCH_NOT_REQUESTED_E Verify cspd_enum_deadmanSwitchStatus is CS_SWITCH_NOT_REQUESTED_E Verify cspd_flg_dcmIndicator is 1 Verify cspd_flg_pcmIndicator is 0 Verify cspd_flg_neutralIndicator is 0 Verify cspd_flg_steerCtrlIndicator is 0 Verify cspd_flg_prkBrake1Discrete is LVC_PARK_BRAKE_ACTIVATED_E Verify cspd_flg_prkBrake2Discrete is LVC_PARK_BRAKE_ACTIVATED_E Verify ESTOP_PB_Fault is 0 At the end of cycle 535 Verify cspd_enum_dcmSwitchStatus is CS_SWITCH_NOT_REQUESTED_E Verify cspd_enum_pcmSwitchStatus is CS_SWITCH_NOT_REQUESTED_E Verify cspd_enum_neutralSwitchStatus is CS_SWITCH_NOT_REQUESTED_E Verify cspd_enum_estopSwitchStatus is CS_SWITCH_NOT_REQUESTED_E Verify cspd_enum_deadmanSwitchStatus is CS_SWITCH_REQUESTED_E Verify cspd_flg_dcmIndicator is 1 Verify cspd_flg_pcmIndicator is 0 Verify cspd_flg_neutralIndicator is 0 Verify cspd_flg_steerCtrlIndicator is 1 Verify cspd_flg_prkBrake1Discrete is LVC_PARK_BRAKE_NOT_ACTIVATED_E Verify cspd_flg_prkBrake2Discrete is LVC_PARK_BRAKE_NOT_ACTIVATED_E Verify ESTOP_PB_Fault is 0 At the end of cycle 536 Verify cspd_enum_dcmSwitchStatus is CS_SWITCH_NOT_REQUESTED_E Verify cspd_enum_pcmSwitchStatus is CS_SWITCH_NOT_REQUESTED_E Verify cspd_enum_neutralSwitchStatus is CS_SWITCH_NOT_REQUESTED_E Verify cspd_enum_estopSwitchStatus is CS_SWITCH_NOT_REQUESTED_E Verify cspd_enum_deadmanSwitchStatus is CS_SWITCH_REQUESTED_E Verify cspd_flg_dcmIndicator is 1 Verify cspd_flg_pcmIndicator is 0 Verify cspd_flg_neutralIndicator is 0 Verify cspd_flg_steerCtrlIndicator is 0 Verify cspd_flg_prkBrake1Discrete is LVC_PARK_BRAKE_NOT_ACTIVATED_E Verify cspd_flg_prkBrake2Discrete is LVC_PARK_BRAKE_NOT_ACTIVATED_E Verify ESTOP_PB_Fault is 0 At the end of cycle 537 Verify cspd_enum_dcmSwitchStatus is CS_SWITCH_NOT_REQUESTED_E Verify cspd_enum_pcmSwitchStatus is CS_SWITCH_NOT_REQUESTED_E Verify cspd_enum_neutralSwitchStatus is CS_SWITCH_REQUESTED_E Verify cspd_enum_estopSwitchStatus is CS_SWITCH_NOT_REQUESTED_E Verify cspd_enum_deadmanSwitchStatus is CS_SWITCH_REQUESTED_E Verify cspd_flg_dcmIndicator is 0 Verify cspd_flg_pcmIndicator is 0 Verify cspd_flg_neutralIndicator is 1 Verify cspd_flg_steerCtrlIndicator is 0 Verify cspd_flg_prkBrake1Discrete is LVC_PARK_BRAKE_NOT_ACTIVATED_E Verify cspd_flg_prkBrake2Discrete is LVC_PARK_BRAKE_NOT_ACTIVATED_E Verify ESTOP_PB_Fault is 0 At the end of cycle 538 Verify cspd_enum_dcmSwitchStatus is CS_SWITCH_NOT_REQUESTED_E Verify cspd_enum_pcmSwitchStatus is CS_SWITCH_NOT_REQUESTED_E Verify cspd_enum_neutralSwitchStatus is CS_SWITCH_NOT_REQUESTED_E Verify cspd_enum_estopSwitchStatus is CS_SWITCH_NOT_REQUESTED_E Verify cspd_enum_deadmanSwitchStatus is CS_SWITCH_REQUESTED_E Verify cspd_flg_dcmIndicator is 0 Verify cspd_flg_pcmIndicator is 0 Verify cspd_flg_neutralIndicator is 1 Verify cspd_flg_steerCtrlIndicator is 0 Verify cspd_flg_prkBrake1Discrete is LVC_PARK_BRAKE_NOT_ACTIVATED_E Verify cspd_flg_prkBrake2Discrete is LVC_PARK_BRAKE_NOT_ACTIVATED_E Verify ESTOP_PB_Fault is 0 At the end of cycle 539 Verify cspd_enum_dcmSwitchStatus is CS_SWITCH_NOT_REQUESTED_E Verify cspd_enum_pcmSwitchStatus is CS_SWITCH_NOT_REQUESTED_E Verify cspd_enum_neutralSwitchStatus is CS_SWITCH_NOT_REQUESTED_E Verify cspd_enum_estopSwitchStatus is CS_SWITCH_NOT_REQUESTED_E Verify cspd_enum_deadmanSwitchStatus is CS_SWITCH_REQUESTED_E Verify cspd_flg_dcmIndicator is 0 Verify cspd_flg_pcmIndicator is 0 Verify cspd_flg_neutralIndicator is 1 Verify cspd_flg_steerCtrlIndicator is 0 Verify cspd_flg_prkBrake1Discrete is LVC_PARK_BRAKE_NOT_ACTIVATED_E Verify cspd_flg_prkBrake2Discrete is LVC_PARK_BRAKE_NOT_ACTIVATED_E Verify ESTOP_PB_Fault is 0 At the end of cycle 540 Verify cspd_enum_dcmSwitchStatus is CS_SWITCH_NOT_REQUESTED_E Verify cspd_enum_pcmSwitchStatus is CS_SWITCH_NOT_REQUESTED_E Verify cspd_enum_neutralSwitchStatus is CS_SWITCH_NOT_REQUESTED_E Verify cspd_enum_estopSwitchStatus is CS_SWITCH_NOT_REQUESTED_E Verify cspd_enum_deadmanSwitchStatus is CS_SWITCH_REQUESTED_E Verify cspd_flg_dcmIndicator is 0 Verify cspd_flg_pcmIndicator is 0 Verify cspd_flg_neutralIndicator is 1 Verify cspd_flg_steerCtrlIndicator is 0 Verify cspd_flg_prkBrake1Discrete is LVC_PARK_BRAKE_NOT_ACTIVATED_E Verify cspd_flg_prkBrake2Discrete is LVC_PARK_BRAKE_NOT_ACTIVATED_E Verify ESTOP_PB_Fault is 0 At the end of cycle 541 Verify cspd_enum_dcmSwitchStatus is CS_SWITCH_NOT_REQUESTED_E Verify cspd_enum_pcmSwitchStatus is CS_SWITCH_NOT_REQUESTED_E Verify cspd_enum_neutralSwitchStatus is CS_SWITCH_NOT_REQUESTED_E Verify cspd_enum_estopSwitchStatus is CS_SWITCH_NOT_REQUESTED_E Verify cspd_enum_deadmanSwitchStatus is CS_SWITCH_REQUESTED_E Verify cspd_flg_dcmIndicator is 0 Verify cspd_flg_pcmIndicator is 0 Verify cspd_flg_neutralIndicator is 1 Verify cspd_flg_steerCtrlIndicator is 0 Verify cspd_flg_prkBrake1Discrete is LVC_PARK_BRAKE_NOT_ACTIVATED_E Verify cspd_flg_prkBrake2Discrete is LVC_PARK_BRAKE_NOT_ACTIVATED_E Verify ESTOP_PB_Fault is 0 At the end of cycle 542 Verify cspd_enum_dcmSwitchStatus is CS_SWITCH_NOT_REQUESTED_E Verify cspd_enum_pcmSwitchStatus is CS_SWITCH_NOT_REQUESTED_E Verify cspd_enum_neutralSwitchStatus is CS_SWITCH_NOT_REQUESTED_E Verify cspd_enum_estopSwitchStatus is CS_SWITCH_NOT_REQUESTED_E Verify cspd_enum_deadmanSwitchStatus is CS_SWITCH_REQUESTED_E Verify cspd_flg_dcmIndicator is 0 Verify cspd_flg_pcmIndicator is 0 Verify cspd_flg_neutralIndicator is 1 Verify cspd_flg_steerCtrlIndicator is 0 Verify cspd_flg_prkBrake1Discrete is LVC_PARK_BRAKE_NOT_ACTIVATED_E Verify cspd_flg_prkBrake2Discrete is LVC_PARK_BRAKE_NOT_ACTIVATED_E Verify ESTOP_PB_Fault is 0 At the end of cycle 546 Verify cspd_enum_dcmSwitchStatus is CS_SWITCH_NOT_REQUESTED_E Verify cspd_enum_pcmSwitchStatus is CS_SWITCH_NOT_REQUESTED_E Verify cspd_enum_neutralSwitchStatus is CS_SWITCH_NOT_REQUESTED_E Verify cspd_enum_estopSwitchStatus is CS_SWITCH_NOT_REQUESTED_E Verify cspd_enum_deadmanSwitchStatus is CS_SWITCH_REQUESTED_E Verify cspd_flg_dcmIndicator is 0 Verify cspd_flg_pcmIndicator is 0 Verify cspd_flg_neutralIndicator is 1 Verify cspd_flg_steerCtrlIndicator is 0 Verify cspd_flg_prkBrake1Discrete is LVC_PARK_BRAKE_NOT_ACTIVATED_E Verify cspd_flg_prkBrake2Discrete is LVC_PARK_BRAKE_NOT_ACTIVATED_E Verify ESTOP_PB_Fault is 0 At the end of cycle 547 Verify cspd_enum_dcmSwitchStatus is CS_SWITCH_NOT_REQUESTED_E Verify cspd_enum_pcmSwitchStatus is CS_SWITCH_NOT_REQUESTED_E Verify cspd_enum_neutralSwitchStatus is CS_SWITCH_NOT_REQUESTED_E Verify cspd_enum_estopSwitchStatus is CS_SWITCH_NOT_REQUESTED_E Verify cspd_enum_deadmanSwitchStatus is CS_SWITCH_REQUESTED_E Verify cspd_flg_dcmIndicator is 0 Verify cspd_flg_pcmIndicator is 0 Verify cspd_flg_neutralIndicator is 0 Verify cspd_flg_steerCtrlIndicator is 0 Verify cspd_flg_prkBrake1Discrete is LVC_PARK_BRAKE_NOT_ACTIVATED_E Verify cspd_flg_prkBrake2Discrete is LVC_PARK_BRAKE_NOT_ACTIVATED_E Verify ESTOP_PB_Fault is 0 | Nominal | This test is to verify flickering of NEUTRAL indicator when mmd_enum_systemMode is in Neutral mode after flickering condition is set. At cycle 532 NEUTRAL Flicker Verifies that the STB Leaky Bucket does not overflow for the increment condition NEUT_PB_IN (DIGITAL_IN is set to 1). when mmd_enum_systemMode is MM_SYSTEM_MODE_PRE_MISSION_E. It sets cspd_flg_dcmIndicator to 1, when other Switch status is not requested. Verifies that the estop 1 Leaky Bucket does not overflow for the increment condition ESTOP 1 (DIGITAL_IN1 is 0) and 2 (DIGITAL_IN2 is 1). Verifies cspd_flg_prkBrake1Discrete and cspd_flg_prkBrake2Discrete is set to 1, when lvcpd_enum_parkBrakeLatch is set to LVC_PARK_BRAKE_ACTIVATED_E. At cycle 533 Verifies that the STB Leaky Bucket does not overflow for the increment condition NEUT_PB_IN (DIGITAL_IN is set to 1). when mmd_enum_systemMode is MM_SYSTEM_MODE_PRE_MISSION_E. It sets cspd_flg_dcmIndicator to 1, when other Switch status is not requested. Verifies that the estop 1 Leaky Bucket resets for the condition ESTOP 1 (DIGITAL_IN1 is 1) and 2 (DIGITAL_IN2 is 0). Verifies cspd_flg_prkBrake1Discrete and cspd_flg_prkBrake2Discrete is set to 0, when lvcpd_enum_parkBrakeLatch is set to LVC_PARK_BRAKE_NOT_ACTIVATED_E. At cycle 534 Verifies that the STB Leaky Bucket does not overflow for the increment condition NEUT_PB_IN (DIGITAL_IN is set to 1). when mmd_enum_systemMode is MM_SYSTEM_MODE_PRE_MISSION_E. It sets cspd_flg_dcmIndicator to 1, when other Switch status is not requested. Verifies that the estop 1 Leaky Bucket does not overflow for the increment condition ESTOP 1 (DIGITAL_IN1 is 0) and 2 (DIGITAL_IN2 is 1). Verifies cspd_flg_prkBrake1Discrete and cspd_flg_prkBrake2Discrete is set to 1, when lvcpd_enum_parkBrakeLatch is set to LVC_PARK_BRAKE_ACTIVATED_E. At cycle 535 Verifies that the STB Leaky Bucket does not overflow for the increment condition NEUT_PB_IN (DIGITAL_IN is set to 1). when mmd_enum_systemMode is MM_SYSTEM_MODE_PRE_MISSION_E. It sets cspd_flg_dcmIndicator to 1, when other Switch status is not requested. Verifies that the estop 1 Leaky Bucket resets for the condition ESTOP 1 (DIGITAL_IN1 is 1) and 2 (DIGITAL_IN2 is 0). Verifies cspd_flg_prkBrake1Discrete and cspd_flg_prkBrake2Discrete is set to 0, when lvcpd_enum_parkBrakeLatch is set to LVC_PARK_BRAKE_NOT_ACTIVATED_E. At cycle 536 Verifies that the STB Leaky Bucket does not overflow for the increment condition NEUT_PB_IN (DIGITAL_IN is set to 1). when mmd_enum_systemMode is MM_SYSTEM_MODE_PRE_MISSION_E. It sets cspd_flg_dcmIndicator to 1, when other Switch status is not requested. Verifies that the estop 1 Leaky Bucket resets for the condition ESTOP 1 (DIGITAL_IN1 is 1) and 2 (DIGITAL_IN2 is 0). Verifies cspd_flg_prkBrake1Discrete and cspd_flg_prkBrake2Discrete is set to 0, when lvcpd_enum_parkBrakeLatch is set to LVC_PARK_BRAKE_NOT_ACTIVATED_E. At cycle 537 Verifies that the STB Leaky Bucket resets for the condition NEUT_PB_IN (DIGITAL_IN is set to 0) and is more than cspc_num_pbInRequestedTresh, hence cspd_enum_dcmSwitchStatus is set to requested. Verifies that the estop 1 Leaky Bucket does not overflow for the increment condition ESTOP 1 (DIGITAL_IN1 is 0) and 2 (DIGITAL_IN2 is 1). when mmd_enum_systemMode is MM_SYSTEM_MODE_PRE_MISSION_E. But Switch status is set to requested for NEUTRAL, hence cspd_enum_neutralSwitchStatus starts flickering. Verifies cspd_flg_prkBrake1Discrete and cspd_flg_prkBrake2Discrete is set to 0, when lvcpd_enum_parkBrakeLatch is set to LVC_PARK_BRAKE_NOT_ACTIVATED_E. At cycle 538 Verifies that the STB Leaky Bucket does not overflow for the increment condition NEUT_PB_IN (DIGITAL_IN is set to 1). Verifies that the estop 1 Leaky Bucket resets for the condition ESTOP 1 (DIGITAL_IN1 is 1) and 2 (DIGITAL_IN2 is 0). cspd_enum_neutralSwitchStatus is set to 1. Verifies cspd_flg_prkBrake1Discrete and cspd_flg_prkBrake2Discrete is set to 0, when lvcpd_enum_parkBrakeLatch is set to LVC_PARK_BRAKE_NOT_ACTIVATED_E. At cycle 539 Verifies that the STB Leaky Bucket does not overflow for the increment condition NEUT_PB_IN (DIGITAL_IN is set to 1). Verifies that the estop 1 Leaky Bucket resets for the condition ESTOP 1 (DIGITAL_IN1 is 1) and 2 (DIGITAL_IN2 is 0). cspd_enum_neutralSwitchStatus is set to 1. Verifies cspd_flg_prkBrake1Discrete and cspd_flg_prkBrake2Discrete is set to 0, when lvcpd_enum_parkBrakeLatch is set to LVC_PARK_BRAKE_NOT_ACTIVATED_E. At cycle 540 Verifies that the STB Leaky Bucket does not overflow for the increment condition NEUT_PB_IN (DIGITAL_IN is set to 1). Verifies that the estop 1 Leaky Bucket resets for the condition ESTOP 1 (DIGITAL_IN1 is 1) and 2 (DIGITAL_IN2 is 0). cspd_enum_neutralSwitchStatus is set to 1. Verifies cspd_flg_prkBrake1Discrete and cspd_flg_prkBrake2Discrete is set to 0, when lvcpd_enum_parkBrakeLatch is set to LVC_PARK_BRAKE_NOT_ACTIVATED_E. At cycle 541 Verifies that the STB Leaky Bucket does not overflow for the increment condition NEUT_PB_IN (DIGITAL_IN is set to 1). Verifies that the estop 1 Leaky Bucket resets for the condition ESTOP 1 (DIGITAL_IN1 is 1) and 2 (DIGITAL_IN2 is 0). cspd_enum_neutralSwitchStatus is set to 1. Verifies cspd_flg_prkBrake1Discrete and cspd_flg_prkBrake2Discrete is set to 0, when lvcpd_enum_parkBrakeLatch is set to LVC_PARK_BRAKE_NOT_ACTIVATED_E. At cycle 542 Verifies that the STB Leaky Bucket does not overflow for the increment condition NEUT_PB_IN (DIGITAL_IN is set to 1). Verifies that the estop 1 Leaky Bucket resets for the condition ESTOP 1 (DIGITAL_IN1 is 1) and 2 (DIGITAL_IN2 is 0). cspd_enum_neutralSwitchStatus is set to 1. Verifies cspd_flg_prkBrake1Discrete and cspd_flg_prkBrake2Discrete is set to 0, when lvcpd_enum_parkBrakeLatch is set to LVC_PARK_BRAKE_NOT_ACTIVATED_E. At cycle 546 Verifies that the STB Leaky Bucket does not overflow for the increment condition NEUT_PB_IN (DIGITAL_IN is set to 1). Verifies that the estop 1 Leaky Bucket resets for the condition ESTOP 1 (DIGITAL_IN1 is 1) and 2 (DIGITAL_IN2 is 0). cspd_enum_neutralSwitchStatus is set to 0. Verifies cspd_flg_prkBrake1Discrete and cspd_flg_prkBrake2Discrete is set to 0, when lvcpd_enum_parkBrakeLatch is set to LVC_PARK_BRAKE_NOT_ACTIVATED_E. At cycle 547 Verifies that the STB Leaky Bucket does not overflow for the increment condition NEUT_PB_IN (DIGITAL_IN is set to 1). Verifies that the estop 1 Leaky Bucket resets for the condition ESTOP 1 (DIGITAL_IN1 is 1) and 2 (DIGITAL_IN2 is 0). cspd_enum_neutralSwitchStatus is set to 0. Verifies cspd_flg_prkBrake1Discrete and cspd_flg_prkBrake2Discrete is set to 0, when lvcpd_enum_parkBrakeLatch is set to LVC_PARK_BRAKE_NOT_ACTIVATED_E. | TXB-HLC-TC_8516 TXB-HLC-TC_17091 TXB-HLC-TC_1580 TXB-HLC-TC_4564 TXB-HLC-TC_4565 TXB-HLC-TC_8450 TXB-HLC-TC_1588 TXB-HLC-TC_8447 TXB-HLC-TC_8829 TXB-HLC-TC_1600 TXB-HLC-TC_1585 TXB-HLC-TC_1586 TXB-HLC-TC_1964 TXB-HLC-TC_1587 TXB-HLC-TC_8451 | High Level Test
TXB-HLC-TP_10725 | 4.1.2.31.0-3.21 |  |  | Procedure Step | 9 | At cycle 551 For 1 cycles Set DCM_PB_IN to 0 Set PCM_PB_IN to 0 Set NEUT_PB_IN to 1 Set ESTOP1_IN to 1 Set ESTOP2_IN to 0 Set DEADMAN_IN to 0 Set mmd_enum_systemMode to MM_SYSTEM_MODE_PRE_MISSION_E Set dwd_enum_driverSteerActv to DW_DSS_ON_E Set ntd_enum_neutralSubMode to NT_DISABLED_E Set lvcpd_enum_parkBrakeLatch to LVC_PARK_BRAKE_NOT_ACTIVATED_E At cycle 552 For 4 cycles Set DCM_PB_IN to 0 Set PCM_PB_IN to 0 Set NEUT_PB_IN to 1 Set ESTOP1_IN to 1 Set ESTOP2_IN to 0 Set DEADMAN_IN to 0 Set mmd_enum_systemMode to MM_SYSTEM_MODE_PRE_MISSION_E Set dwd_enum_driverSteerActv to DW_DSS_ON_E Set ntd_enum_neutralSubMode to NT_DISABLED_E Set lvcpd_enum_parkBrakeLatch to LVC_PARK_BRAKE_NOT_ACTIVATED_E At cycle 556 For 1 cycles Set DCM_PB_IN to 0 Set PCM_PB_IN to 0 Set NEUT_PB_IN to 1 Set ESTOP1_IN to 1 Set ESTOP2_IN to 0 Set DEADMAN_IN to 0 Set mmd_enum_systemMode to MM_SYSTEM_MODE_PRE_MISSION_E Set dwd_enum_driverSteerActv to DW_DSS_ON_E Set ntd_enum_neutralSubMode to NT_DISABLED_E Set lvcpd_enum_parkBrakeLatch to LVC_PARK_BRAKE_NOT_ACTIVATED_E At cycle 557 For 4 cycles Set DCM_PB_IN to 0 Set PCM_PB_IN to 0 Set NEUT_PB_IN to 1 Set ESTOP1_IN to 1 Set ESTOP2_IN to 0 Set DEADMAN_IN to 0 Set mmd_enum_systemMode to MM_SYSTEM_MODE_PRE_MISSION_E Set dwd_enum_driverSteerActv to DW_DSS_ON_E Set ntd_enum_neutralSubMode to NT_DISABLED_E Set lvcpd_enum_parkBrakeLatch to LVC_PARK_BRAKE_NOT_ACTIVATED_E At cycle 561 For 1 cycles Set DCM_PB_IN to 0 Set PCM_PB_IN to 0 Set NEUT_PB_IN to 1 Set ESTOP1_IN to 1 Set ESTOP2_IN to 0 Set DEADMAN_IN to 0 Set mmd_enum_systemMode to MM_SYSTEM_MODE_PRE_MISSION_E Set dwd_enum_driverSteerActv to DW_DSS_ON_E Set ntd_enum_neutralSubMode to NT_DISABLED_E Set lvcpd_enum_parkBrakeLatch to LVC_PARK_BRAKE_NOT_ACTIVATED_E At cycle 562 For 4 cycles Set DCM_PB_IN to 0 Set PCM_PB_IN to 0 Set NEUT_PB_IN to 1 Set ESTOP1_IN to 1 Set ESTOP2_IN to 0 Set DEADMAN_IN to 0 Set mmd_enum_systemMode to MM_SYSTEM_MODE_PRE_MISSION_E Set dwd_enum_driverSteerActv to DW_DSS_ON_E Set ntd_enum_neutralSubMode to NT_DISABLED_E Set lvcpd_enum_parkBrakeLatch to LVC_PARK_BRAKE_NOT_ACTIVATED_E At cycle 566 For 1 cycles Set DCM_PB_IN to 0 Set PCM_PB_IN to 0 Set NEUT_PB_IN to 1 Set ESTOP1_IN to 1 Set ESTOP2_IN to 0 Set DEADMAN_IN to 0 Set mmd_enum_systemMode to MM_SYSTEM_MODE_PRE_MISSION_E Set dwd_enum_driverSteerActv to DW_DSS_ON_E Set ntd_enum_neutralSubMode to NT_DISABLED_E Set lvcpd_enum_parkBrakeLatch to LVC_PARK_BRAKE_NOT_ACTIVATED_E At cycle 567 For 4 cycles Set DCM_PB_IN to 0 Set PCM_PB_IN to 0 Set NEUT_PB_IN to 1 Set ESTOP1_IN to 1 Set ESTOP2_IN to 0 Set DEADMAN_IN to 0 Set mmd_enum_systemMode to MM_SYSTEM_MODE_PRE_MISSION_E Set dwd_enum_driverSteerActv to DW_DSS_ON_E Set ntd_enum_neutralSubMode to NT_DISABLED_E Set lvcpd_enum_parkBrakeLatch to LVC_PARK_BRAKE_NOT_ACTIVATED_E At cycle 571 For 1 cycles Set DCM_PB_IN to 0 Set PCM_PB_IN to 0 Set NEUT_PB_IN to 1 Set ESTOP1_IN to 1 Set ESTOP2_IN to 0 Set DEADMAN_IN to 0 Set mmd_enum_systemMode to MM_SYSTEM_MODE_PRE_MISSION_E Set dwd_enum_driverSteerActv to DW_DSS_ON_E Set ntd_enum_neutralSubMode to NT_DISABLED_E Set lvcpd_enum_parkBrakeLatch to LVC_PARK_BRAKE_NOT_ACTIVATED_E At cycle 572 For 4 cycles Set DCM_PB_IN to 0 Set PCM_PB_IN to 0 Set NEUT_PB_IN to 0 Set ESTOP1_IN to 1 Set ESTOP2_IN to 0 Set DEADMAN_IN to 0 Set mmd_enum_systemMode to MM_SYSTEM_MODE_PRE_MISSION_E Set dwd_enum_driverSteerActv to DW_DSS_ON_E Set ntd_enum_neutralSubMode to NT_DISABLED_E Set lvcpd_enum_parkBrakeLatch to LVC_PARK_BRAKE_NOT_ACTIVATED_E At cycle 576 For 1 cycles Set DCM_PB_IN to 0 Set PCM_PB_IN to 0 Set NEUT_PB_IN to 1 Set ESTOP1_IN to 1 Set ESTOP2_IN to 0 Set DEADMAN_IN to 0 Set mmd_enum_systemMode to MM_SYSTEM_MODE_NEUTRAL_E Set dwd_enum_driverSteerActv to DW_DSS_ON_E Set ntd_enum_neutralSubMode to NT_DISABLED_E Set lvcpd_enum_parkBrakeLatch to LVC_PARK_BRAKE_NOT_ACTIVATED_E At cycle 577 For 9 cycles Set DCM_PB_IN to 0 Set PCM_PB_IN to 0 Set NEUT_PB_IN to 1 Set ESTOP1_IN to 1 Set ESTOP2_IN to 0 Set DEADMAN_IN to 0 Set mmd_enum_systemMode to MM_SYSTEM_MODE_NEUTRAL_E Set dwd_enum_driverSteerActv to DW_DSS_ON_E Set ntd_enum_neutralSubMode to NT_DISABLED_E Set lvcpd_enum_parkBrakeLatch to LVC_PARK_BRAKE_NOT_ACTIVATED_E At cycle 586 For 1 cycles Set DCM_PB_IN to 0 Set PCM_PB_IN to 0 Set NEUT_PB_IN to 1 Set ESTOP1_IN to 1 Set ESTOP2_IN to 0 Set DEADMAN_IN to 0 Set mmd_enum_systemMode to MM_SYSTEM_MODE_NEUTRAL_E Set dwd_enum_driverSteerActv to DW_DSS_ON_E Set ntd_enum_neutralSubMode to NT_DISABLED_E Set lvcpd_enum_parkBrakeLatch to LVC_PARK_BRAKE_NOT_ACTIVATED_E At cycle 587 For 9 cycles Set DCM_PB_IN to 0 Set PCM_PB_IN to 0 Set NEUT_PB_IN to 1 Set ESTOP1_IN to 1 Set ESTOP2_IN to 0 Set DEADMAN_IN to 0 Set mmd_enum_systemMode to MM_SYSTEM_MODE_NEUTRAL_E Set dwd_enum_driverSteerActv to DW_DSS_ON_E Set ntd_enum_neutralSubMode to NT_DISABLED_E Set lvcpd_enum_parkBrakeLatch to LVC_PARK_BRAKE_NOT_ACTIVATED_E At cycle 596 For 1 cycles Set DCM_PB_IN to 0 Set PCM_PB_IN to 0 Set NEUT_PB_IN to 1 Set ESTOP1_IN to 1 Set ESTOP2_IN to 0 Set DEADMAN_IN to 0 Set mmd_enum_systemMode to MM_SYSTEM_MODE_NEUTRAL_E Set dwd_enum_driverSteerActv to DW_DSS_ON_E Set ntd_enum_neutralSubMode to NT_ENABLED_E Set lvcpd_enum_parkBrakeLatch to LVC_PARK_BRAKE_NOT_ACTIVATED_E At cycle 597 For 14 cycles Set DCM_PB_IN to 0 Set PCM_PB_IN to 0 Set NEUT_PB_IN to 1 Set ESTOP1_IN to 1 Set ESTOP2_IN to 0 Set DEADMAN_IN to 0 Set mmd_enum_systemMode to MM_SYSTEM_MODE_NEUTRAL_E Set dwd_enum_driverSteerActv to DW_DSS_ON_E Set ntd_enum_neutralSubMode to NT_ENABLED_E Set lvcpd_enum_parkBrakeLatch to LVC_PARK_BRAKE_NOT_ACTIVATED_E At cycle 611 For 1 cycles Set DCM_PB_IN to 0 Set PCM_PB_IN to 0 Set NEUT_PB_IN to 1 Set ESTOP1_IN to 1 Set ESTOP2_IN to 0 Set DEADMAN_IN to 0 Set mmd_enum_systemMode to MM_SYSTEM_MODE_NEUTRAL_E Set dwd_enum_driverSteerActv to DW_DSS_ON_E Set ntd_enum_neutralSubMode to NT_ENABLED_E Set lvcpd_enum_parkBrakeLatch to LVC_PARK_BRAKE_NOT_ACTIVATED_E At cycle 612 For 1 cycles Set DCM_PB_IN to 0 Set PCM_PB_IN to 0 Set NEUT_PB_IN to 1 Set ESTOP1_IN to 1 Set ESTOP2_IN to 0 Set DEADMAN_IN to 0 Set mmd_enum_systemMode to MM_SYSTEM_MODE_NEUTRAL_E Set dwd_enum_driverSteerActv to DW_DSS_ON_E Set ntd_enum_neutralSubMode to NT_ENABLED_E Set lvcpd_enum_parkBrakeLatch to LVC_PARK_BRAKE_NOT_ACTIVATED_E | At the end of cycle 551 Verify cspd_enum_dcmSwitchStatus is CS_SWITCH_NOT_REQUESTED_E Verify cspd_enum_pcmSwitchStatus is CS_SWITCH_NOT_REQUESTED_E Verify cspd_enum_neutralSwitchStatus is CS_SWITCH_NOT_REQUESTED_E Verify cspd_enum_estopSwitchStatus is CS_SWITCH_NOT_REQUESTED_E Verify cspd_enum_deadmanSwitchStatus is CS_SWITCH_REQUESTED_E Verify cspd_flg_dcmIndicator is 0 Verify cspd_flg_pcmIndicator is 0 Verify cspd_flg_neutralIndicator is 0 Verify cspd_flg_steerCtrlIndicator is 0 Verify cspd_flg_prkBrake1Discrete is LVC_PARK_BRAKE_NOT_ACTIVATED_E Verify cspd_flg_prkBrake2Discrete is LVC_PARK_BRAKE_NOT_ACTIVATED_E Verify ESTOP_PB_Fault is 0 At the end of cycle 552 Verify cspd_enum_dcmSwitchStatus is CS_SWITCH_NOT_REQUESTED_E Verify cspd_enum_pcmSwitchStatus is CS_SWITCH_NOT_REQUESTED_E Verify cspd_enum_neutralSwitchStatus is CS_SWITCH_NOT_REQUESTED_E Verify cspd_enum_estopSwitchStatus is CS_SWITCH_NOT_REQUESTED_E Verify cspd_enum_deadmanSwitchStatus is CS_SWITCH_REQUESTED_E Verify cspd_flg_dcmIndicator is 0 Verify cspd_flg_pcmIndicator is 0 Verify cspd_flg_neutralIndicator is 0 Verify cspd_flg_steerCtrlIndicator is 0 Verify cspd_flg_prkBrake1Discrete is LVC_PARK_BRAKE_NOT_ACTIVATED_E Verify cspd_flg_prkBrake2Discrete is LVC_PARK_BRAKE_NOT_ACTIVATED_E Verify ESTOP_PB_Fault is 0 At the end of cycle 556 Verify cspd_enum_dcmSwitchStatus is CS_SWITCH_NOT_REQUESTED_E Verify cspd_enum_pcmSwitchStatus is CS_SWITCH_NOT_REQUESTED_E Verify cspd_enum_neutralSwitchStatus is CS_SWITCH_NOT_REQUESTED_E Verify cspd_enum_estopSwitchStatus is CS_SWITCH_NOT_REQUESTED_E Verify cspd_enum_deadmanSwitchStatus is CS_SWITCH_REQUESTED_E Verify cspd_flg_dcmIndicator is 0 Verify cspd_flg_pcmIndicator is 0 Verify cspd_flg_neutralIndicator is 0 Verify cspd_flg_steerCtrlIndicator is 0 Verify cspd_flg_prkBrake1Discrete is LVC_PARK_BRAKE_NOT_ACTIVATED_E Verify cspd_flg_prkBrake2Discrete is LVC_PARK_BRAKE_NOT_ACTIVATED_E Verify ESTOP_PB_Fault is 0 At the end of cycle 557 Verify cspd_enum_dcmSwitchStatus is CS_SWITCH_NOT_REQUESTED_E Verify cspd_enum_pcmSwitchStatus is CS_SWITCH_NOT_REQUESTED_E Verify cspd_enum_neutralSwitchStatus is CS_SWITCH_NOT_REQUESTED_E Verify cspd_enum_estopSwitchStatus is CS_SWITCH_NOT_REQUESTED_E Verify cspd_enum_deadmanSwitchStatus is CS_SWITCH_REQUESTED_E Verify cspd_flg_dcmIndicator is 0 Verify cspd_flg_pcmIndicator is 0 Verify cspd_flg_neutralIndicator is 1 Verify cspd_flg_steerCtrlIndicator is 0 Verify cspd_flg_prkBrake1Discrete is LVC_PARK_BRAKE_NOT_ACTIVATED_E Verify cspd_flg_prkBrake2Discrete is LVC_PARK_BRAKE_NOT_ACTIVATED_E Verify ESTOP_PB_Fault is 0 At the end of cycle 561 Verify cspd_enum_dcmSwitchStatus is CS_SWITCH_NOT_REQUESTED_E Verify cspd_enum_pcmSwitchStatus is CS_SWITCH_NOT_REQUESTED_E Verify cspd_enum_neutralSwitchStatus is CS_SWITCH_NOT_REQUESTED_E Verify cspd_enum_estopSwitchStatus is CS_SWITCH_NOT_REQUESTED_E Verify cspd_enum_deadmanSwitchStatus is CS_SWITCH_REQUESTED_E Verify cspd_flg_dcmIndicator is 0 Verify cspd_flg_pcmIndicator is 0 Verify cspd_flg_neutralIndicator is 1 Verify cspd_flg_steerCtrlIndicator is 0 Verify cspd_flg_prkBrake1Discrete is LVC_PARK_BRAKE_NOT_ACTIVATED_E Verify cspd_flg_prkBrake2Discrete is LVC_PARK_BRAKE_NOT_ACTIVATED_E Verify ESTOP_PB_Fault is 0 At the end of cycle 562 Verify cspd_enum_dcmSwitchStatus is CS_SWITCH_NOT_REQUESTED_E Verify cspd_enum_pcmSwitchStatus is CS_SWITCH_NOT_REQUESTED_E Verify cspd_enum_neutralSwitchStatus is CS_SWITCH_NOT_REQUESTED_E Verify cspd_enum_estopSwitchStatus is CS_SWITCH_NOT_REQUESTED_E Verify cspd_enum_deadmanSwitchStatus is CS_SWITCH_REQUESTED_E Verify cspd_flg_dcmIndicator is 0 Verify cspd_flg_pcmIndicator is 0 Verify cspd_flg_neutralIndicator is 1 Verify cspd_flg_steerCtrlIndicator is 0 Verify cspd_flg_prkBrake1Discrete is LVC_PARK_BRAKE_NOT_ACTIVATED_E Verify cspd_flg_prkBrake2Discrete is LVC_PARK_BRAKE_NOT_ACTIVATED_E Verify ESTOP_PB_Fault is 0 At the end of cycle 566 Verify cspd_enum_dcmSwitchStatus is CS_SWITCH_NOT_REQUESTED_E Verify cspd_enum_pcmSwitchStatus is CS_SWITCH_NOT_REQUESTED_E Verify cspd_enum_neutralSwitchStatus is CS_SWITCH_NOT_REQUESTED_E Verify cspd_enum_estopSwitchStatus is CS_SWITCH_NOT_REQUESTED_E Verify cspd_enum_deadmanSwitchStatus is CS_SWITCH_REQUESTED_E Verify cspd_flg_dcmIndicator is 0 Verify cspd_flg_pcmIndicator is 0 Verify cspd_flg_neutralIndicator is 1 Verify cspd_flg_steerCtrlIndicator is 0 Verify cspd_flg_prkBrake1Discrete is LVC_PARK_BRAKE_NOT_ACTIVATED_E Verify cspd_flg_prkBrake2Discrete is LVC_PARK_BRAKE_NOT_ACTIVATED_E Verify ESTOP_PB_Fault is 0 At the end of cycle 567 Verify cspd_enum_dcmSwitchStatus is CS_SWITCH_NOT_REQUESTED_E Verify cspd_enum_pcmSwitchStatus is CS_SWITCH_NOT_REQUESTED_E Verify cspd_enum_neutralSwitchStatus is CS_SWITCH_NOT_REQUESTED_E Verify cspd_enum_estopSwitchStatus is CS_SWITCH_NOT_REQUESTED_E Verify cspd_enum_deadmanSwitchStatus is CS_SWITCH_REQUESTED_E Verify cspd_flg_dcmIndicator is 0 Verify cspd_flg_pcmIndicator is 0 Verify cspd_flg_neutralIndicator is 0 Verify cspd_flg_steerCtrlIndicator is 0 Verify cspd_flg_prkBrake1Discrete is LVC_PARK_BRAKE_NOT_ACTIVATED_E Verify cspd_flg_prkBrake2Discrete is LVC_PARK_BRAKE_NOT_ACTIVATED_E Verify ESTOP_PB_Fault is 0 At the end of cycle 571 Verify cspd_enum_dcmSwitchStatus is CS_SWITCH_NOT_REQUESTED_E Verify cspd_enum_pcmSwitchStatus is CS_SWITCH_NOT_REQUESTED_E Verify cspd_enum_neutralSwitchStatus is CS_SWITCH_NOT_REQUESTED_E Verify cspd_enum_estopSwitchStatus is CS_SWITCH_NOT_REQUESTED_E Verify cspd_enum_deadmanSwitchStatus is CS_SWITCH_REQUESTED_E Verify cspd_flg_dcmIndicator is 0 Verify cspd_flg_pcmIndicator is 0 Verify cspd_flg_neutralIndicator is 0 Verify cspd_flg_steerCtrlIndicator is 0 Verify cspd_flg_prkBrake1Discrete is LVC_PARK_BRAKE_NOT_ACTIVATED_E Verify cspd_flg_prkBrake2Discrete is LVC_PARK_BRAKE_NOT_ACTIVATED_E Verify ESTOP_PB_Fault is 0 At the end of cycle 572 Verify cspd_enum_dcmSwitchStatus is CS_SWITCH_NOT_REQUESTED_E Verify cspd_enum_pcmSwitchStatus is CS_SWITCH_NOT_REQUESTED_E Verify cspd_enum_neutralSwitchStatus is CS_SWITCH_REQUESTED_E Verify cspd_enum_estopSwitchStatus is CS_SWITCH_NOT_REQUESTED_E Verify cspd_enum_deadmanSwitchStatus is CS_SWITCH_REQUESTED_E Verify cspd_flg_dcmIndicator is 0 Verify cspd_flg_pcmIndicator is 0 Verify cspd_flg_neutralIndicator is 0 Verify cspd_flg_steerCtrlIndicator is 0 Verify cspd_flg_prkBrake1Discrete is LVC_PARK_BRAKE_NOT_ACTIVATED_E Verify cspd_flg_prkBrake2Discrete is LVC_PARK_BRAKE_NOT_ACTIVATED_E Verify ESTOP_PB_Fault is 0 At the end of cycle 576 Verify cspd_enum_dcmSwitchStatus is CS_SWITCH_NOT_REQUESTED_E Verify cspd_enum_pcmSwitchStatus is CS_SWITCH_NOT_REQUESTED_E Verify cspd_enum_neutralSwitchStatus is CS_SWITCH_NOT_REQUESTED_E Verify cspd_enum_estopSwitchStatus is CS_SWITCH_NOT_REQUESTED_E Verify cspd_enum_deadmanSwitchStatus is CS_SWITCH_REQUESTED_E Verify cspd_flg_dcmIndicator is 0 Verify cspd_flg_pcmIndicator is 0 Verify cspd_flg_neutralIndicator is 0 Verify cspd_flg_steerCtrlIndicator is 0 Verify cspd_flg_prkBrake1Discrete is LVC_PARK_BRAKE_NOT_ACTIVATED_E Verify cspd_flg_prkBrake2Discrete is LVC_PARK_BRAKE_NOT_ACTIVATED_E Verify ESTOP_PB_Fault is 0 At the end of cycle 577 Verify cspd_enum_dcmSwitchStatus is CS_SWITCH_NOT_REQUESTED_E Verify cspd_enum_pcmSwitchStatus is CS_SWITCH_NOT_REQUESTED_E Verify cspd_enum_neutralSwitchStatus is CS_SWITCH_NOT_REQUESTED_E Verify cspd_enum_estopSwitchStatus is CS_SWITCH_NOT_REQUESTED_E Verify cspd_enum_deadmanSwitchStatus is CS_SWITCH_REQUESTED_E Verify cspd_flg_dcmIndicator is 0 Verify cspd_flg_pcmIndicator is 0 Verify cspd_flg_neutralIndicator is 1 Verify cspd_flg_steerCtrlIndicator is 0 Verify cspd_flg_prkBrake1Discrete is LVC_PARK_BRAKE_NOT_ACTIVATED_E Verify cspd_flg_prkBrake2Discrete is LVC_PARK_BRAKE_NOT_ACTIVATED_E Verify ESTOP_PB_Fault is 0 At the end of cycle 586 Verify cspd_enum_dcmSwitchStatus is CS_SWITCH_NOT_REQUESTED_E Verify cspd_enum_pcmSwitchStatus is CS_SWITCH_NOT_REQUESTED_E Verify cspd_enum_neutralSwitchStatus is CS_SWITCH_NOT_REQUESTED_E Verify cspd_enum_estopSwitchStatus is CS_SWITCH_NOT_REQUESTED_E Verify cspd_enum_deadmanSwitchStatus is CS_SWITCH_REQUESTED_E Verify cspd_flg_dcmIndicator is 0 Verify cspd_flg_pcmIndicator is 0 Verify cspd_flg_neutralIndicator is 1 Verify cspd_flg_steerCtrlIndicator is 0 Verify cspd_flg_prkBrake1Discrete is LVC_PARK_BRAKE_NOT_ACTIVATED_E Verify cspd_flg_prkBrake2Discrete is LVC_PARK_BRAKE_NOT_ACTIVATED_E Verify ESTOP_PB_Fault is 0 At the end of cycle 587 Verify cspd_enum_dcmSwitchStatus is CS_SWITCH_NOT_REQUESTED_E Verify cspd_enum_pcmSwitchStatus is CS_SWITCH_NOT_REQUESTED_E Verify cspd_enum_neutralSwitchStatus is CS_SWITCH_NOT_REQUESTED_E Verify cspd_enum_estopSwitchStatus is CS_SWITCH_NOT_REQUESTED_E Verify cspd_enum_deadmanSwitchStatus is CS_SWITCH_REQUESTED_E Verify cspd_flg_dcmIndicator is 0 Verify cspd_flg_pcmIndicator is 0 Verify cspd_flg_neutralIndicator is 0 Verify cspd_flg_steerCtrlIndicator is 0 Verify cspd_flg_prkBrake1Discrete is LVC_PARK_BRAKE_NOT_ACTIVATED_E Verify cspd_flg_prkBrake2Discrete is LVC_PARK_BRAKE_NOT_ACTIVATED_E Verify ESTOP_PB_Fault is 0 At the end of cycle 596 Verify cspd_enum_dcmSwitchStatus is CS_SWITCH_NOT_REQUESTED_E Verify cspd_enum_pcmSwitchStatus is CS_SWITCH_NOT_REQUESTED_E Verify cspd_enum_neutralSwitchStatus is CS_SWITCH_NOT_REQUESTED_E Verify cspd_enum_estopSwitchStatus is CS_SWITCH_NOT_REQUESTED_E Verify cspd_enum_deadmanSwitchStatus is CS_SWITCH_REQUESTED_E Verify cspd_flg_dcmIndicator is 0 Verify cspd_flg_pcmIndicator is 0 Verify cspd_flg_neutralIndicator is 0 Verify cspd_flg_steerCtrlIndicator is 0 Verify cspd_flg_prkBrake1Discrete is LVC_PARK_BRAKE_NOT_ACTIVATED_E Verify cspd_flg_prkBrake2Discrete is LVC_PARK_BRAKE_NOT_ACTIVATED_E Verify ESTOP_PB_Fault is 0 At the end of cycle 597 Verify cspd_enum_dcmSwitchStatus is CS_SWITCH_NOT_REQUESTED_E Verify cspd_enum_pcmSwitchStatus is CS_SWITCH_NOT_REQUESTED_E Verify cspd_enum_neutralSwitchStatus is CS_SWITCH_NOT_REQUESTED_E Verify cspd_enum_estopSwitchStatus is CS_SWITCH_NOT_REQUESTED_E Verify cspd_enum_deadmanSwitchStatus is CS_SWITCH_REQUESTED_E Verify cspd_flg_dcmIndicator is 1 Verify cspd_flg_pcmIndicator is 0 Verify cspd_flg_neutralIndicator is 0 Verify cspd_flg_steerCtrlIndicator is 0 Verify cspd_flg_prkBrake1Discrete is LVC_PARK_BRAKE_NOT_ACTIVATED_E Verify cspd_flg_prkBrake2Discrete is LVC_PARK_BRAKE_NOT_ACTIVATED_E Verify ESTOP_PB_Fault is 0 At the end of cycle 611 Verify cspd_enum_dcmSwitchStatus is CS_SWITCH_NOT_REQUESTED_E Verify cspd_enum_pcmSwitchStatus is CS_SWITCH_NOT_REQUESTED_E Verify cspd_enum_neutralSwitchStatus is CS_SWITCH_NOT_REQUESTED_E Verify cspd_enum_estopSwitchStatus is CS_SWITCH_NOT_REQUESTED_E Verify cspd_enum_deadmanSwitchStatus is CS_SWITCH_REQUESTED_E Verify cspd_flg_dcmIndicator is 1 Verify cspd_flg_pcmIndicator is 0 Verify cspd_flg_neutralIndicator is 0 Verify cspd_flg_steerCtrlIndicator is 0 Verify cspd_flg_prkBrake1Discrete is LVC_PARK_BRAKE_NOT_ACTIVATED_E Verify cspd_flg_prkBrake2Discrete is LVC_PARK_BRAKE_NOT_ACTIVATED_E Verify ESTOP_PB_Fault is 0 At the end of cycle 612 Verify cspd_enum_dcmSwitchStatus is CS_SWITCH_NOT_REQUESTED_E Verify cspd_enum_pcmSwitchStatus is CS_SWITCH_NOT_REQUESTED_E Verify cspd_enum_neutralSwitchStatus is CS_SWITCH_INVALID_E Verify cspd_enum_estopSwitchStatus is CS_SWITCH_NOT_REQUESTED_E Verify cspd_enum_deadmanSwitchStatus is CS_SWITCH_REQUESTED_E Verify cspd_flg_dcmIndicator is 1 Verify cspd_flg_pcmIndicator is 0 Verify cspd_flg_neutralIndicator is 0 Verify cspd_flg_steerCtrlIndicator is 0 Verify cspd_flg_prkBrake1Discrete is LVC_PARK_BRAKE_NOT_ACTIVATED_E Verify cspd_flg_prkBrake2Discrete is LVC_PARK_BRAKE_NOT_ACTIVATED_E Verify ESTOP_PB_Fault is 0 | Nominal | At cycle 551 Verifies that the STB Leaky Bucket does not overflow for the increment condition NEUT_PB_IN (DIGITAL_IN is set to 1). Verifies that the estop 1 Leaky Bucket resets for the condition ESTOP 1 (DIGITAL_IN1 is 1) and 2 (DIGITAL_IN2 is 0). cspd_enum_neutralSwitchStatus is set to 0. Verifies cspd_flg_prkBrake1Discrete and cspd_flg_prkBrake2Discrete is set to 0, when lvcpd_enum_parkBrakeLatch is set to LVC_PARK_BRAKE_NOT_ACTIVATED_E. At cycle 552 Verifies that the STB Leaky Bucket does not overflow for the increment condition NEUT_PB_IN (DIGITAL_IN is set to 1). Verifies that the estop 1 Leaky Bucket resets for the condition ESTOP 1 (DIGITAL_IN1 is 1) and 2 (DIGITAL_IN2 is 0). cspd_enum_neutralSwitchStatus is set to 0. Verifies cspd_flg_prkBrake1Discrete and cspd_flg_prkBrake2Discrete is set to 0, when lvcpd_enum_parkBrakeLatch is set to LVC_PARK_BRAKE_NOT_ACTIVATED_E. At cycle 556 Verifies that the STB Leaky Bucket does not overflow for the increment condition NEUT_PB_IN (DIGITAL_IN is set to 1). Verifies that the estop 1 Leaky Bucket resets for the condition ESTOP 1 (DIGITAL_IN1 is 1) and 2 (DIGITAL_IN2 is 0). cspd_enum_neutralSwitchStatus is set to 1. Verifies cspd_flg_prkBrake1Discrete and cspd_flg_prkBrake2Discrete is set to 0, when lvcpd_enum_parkBrakeLatch is set to LVC_PARK_BRAKE_NOT_ACTIVATED_E. At cycle 557 Verifies that the STB Leaky Bucket does not overflow for the increment condition NEUT_PB_IN (DIGITAL_IN is set to 1). Verifies that the estop 1 Leaky Bucket resets for the condition ESTOP 1 (DIGITAL_IN1 is 1) and 2 (DIGITAL_IN2 is 0). cspd_enum_neutralSwitchStatus is set to 1. Verifies cspd_flg_prkBrake1Discrete and cspd_flg_prkBrake2Discrete is set to 0, when lvcpd_enum_parkBrakeLatch is set to LVC_PARK_BRAKE_NOT_ACTIVATED_E. At cycle 561 Verifies that the STB Leaky Bucket does not overflow for the increment condition NEUT_PB_IN (DIGITAL_IN is set to 1). Verifies that the estop 1 Leaky Bucket resets for the condition ESTOP 1 (DIGITAL_IN1 is 1) and 2 (DIGITAL_IN2 is 0). cspd_enum_neutralSwitchStatus is set to 1. Verifies cspd_flg_prkBrake1Discrete and cspd_flg_prkBrake2Discrete is set to 0, when lvcpd_enum_parkBrakeLatch is set to LVC_PARK_BRAKE_NOT_ACTIVATED_E. At cycle 562 Verifies that the STB Leaky Bucket does not overflow for the increment condition NEUT_PB_IN (DIGITAL_IN is set to 1). Verifies that the estop 1 Leaky Bucket resets for the condition ESTOP 1 (DIGITAL_IN1 is 1) and 2 (DIGITAL_IN2 is 0). cspd_enum_neutralSwitchStatus is set to 1. Verifies cspd_flg_prkBrake1Discrete and cspd_flg_prkBrake2Discrete is set to 0, when lvcpd_enum_parkBrakeLatch is set to LVC_PARK_BRAKE_NOT_ACTIVATED_E. At cycle 566 Verifies that the STB Leaky Bucket does not overflow for the increment condition NEUT_PB_IN (DIGITAL_IN is set to 1). Verifies that the estop 1 Leaky Bucket resets for the condition ESTOP 1 (DIGITAL_IN1 is 1) and 2 (DIGITAL_IN2 is 0). cspd_enum_neutralSwitchStatus is set to 0. Verifies cspd_flg_prkBrake1Discrete and cspd_flg_prkBrake2Discrete is set to 0, when lvcpd_enum_parkBrakeLatch is set to LVC_PARK_BRAKE_NOT_ACTIVATED_E. At cycle 567 Verifies that the STB Leaky Bucket does not overflow for the increment condition NEUT_PB_IN (DIGITAL_IN is set to 1). Verifies that the estop 1 Leaky Bucket resets for the condition ESTOP 1 (DIGITAL_IN1 is 1) and 2 (DIGITAL_IN2 is 0). cspd_enum_neutralSwitchStatus is set to 0. Verifies cspd_flg_prkBrake1Discrete and cspd_flg_prkBrake2Discrete is set to 0, when lvcpd_enum_parkBrakeLatch is set to LVC_PARK_BRAKE_NOT_ACTIVATED_E. At cycle 571 Verifies that the STB Leaky Bucket does not overflow for the increment condition NEUT_PB_IN (DIGITAL_IN is set to 1). Verifies that the estop 1 Leaky Bucket resets for the condition ESTOP 1 (DIGITAL_IN1 is 1) and 2 (DIGITAL_IN2 is 0). cspd_enum_neutralSwitchStatus is set to 0. Verifies cspd_flg_prkBrake1Discrete and cspd_flg_prkBrake2Discrete is set to 0, when lvcpd_enum_parkBrakeLatch is set to LVC_PARK_BRAKE_NOT_ACTIVATED_E. At cycle 572 Verifies that the STB Leaky Bucket does not overflow for the increment condition NEUT_PB_IN (DIGITAL_IN is set to 1). Verifies that the estop 1 Leaky Bucket resets for the condition ESTOP 1 (DIGITAL_IN1 is 1) and 2 (DIGITAL_IN2 is 0). cspd_enum_neutralSwitchStatus is set to 0. Verifies cspd_flg_prkBrake1Discrete and cspd_flg_prkBrake2Discrete is set to 0, when lvcpd_enum_parkBrakeLatch is set to LVC_PARK_BRAKE_NOT_ACTIVATED_E. At cycle 576 Verifies that the STB Leaky Bucket does not overflow for the increment condition NEUT_PB_IN (DIGITAL_IN is set to 1). Verifies that the estop 1 Leaky Bucket resets for the condition ESTOP 1 (DIGITAL_IN1 is 1) and 2 (DIGITAL_IN2 is 0). cspd_enum_neutralSwitchStatus is set to 0. when mmd_enum_systemMode is MM_SYSTEM_MODE_NEUTRAL_E and flicker num is not zero. it doesnt affect the flickering condition. Verifies cspd_flg_prkBrake1Discrete and cspd_flg_prkBrake2Discrete is set to 0, when lvcpd_enum_parkBrakeLatch is set to LVC_PARK_BRAKE_NOT_ACTIVATED_E. At cycle 577 Verifies that the STB Leaky Bucket does not overflow for the increment condition NEUT_PB_IN (DIGITAL_IN is set to 1). Verifies that the estop 1 Leaky Bucket resets for the condition ESTOP 1 (DIGITAL_IN1 is 1) and 2 (DIGITAL_IN2 is 0). when mmd_enum_systemMode is MM_SYSTEM_MODE_NEUTRAL_E and flicker num is zero and ntd_enum_neutralSubMode is set to NT_DISABLED_E, it continues flickering until the mode is changed or the ntd_enum_neutralSubMode is NT_ENABLED_E. Verifies cspd_flg_prkBrake1Discrete and cspd_flg_prkBrake2Discrete is set to 0, when lvcpd_enum_parkBrakeLatch is set to LVC_PARK_BRAKE_NOT_ACTIVATED_E. At cycle 586 Verifies that the STB Leaky Bucket does not overflow for the increment condition NEUT_PB_IN (DIGITAL_IN is set to 1). Verifies that the estop 1 Leaky Bucket resets for the condition ESTOP 1 (DIGITAL_IN1 is 1) and 2 (DIGITAL_IN2 is 0). cspd_enum_neutralSwitchStatus is set to 1. Verifies cspd_flg_prkBrake1Discrete and cspd_flg_prkBrake2Discrete is set to 0, when lvcpd_enum_parkBrakeLatch is set to LVC_PARK_BRAKE_NOT_ACTIVATED_E. At cycle 587 Verifies that the STB Leaky Bucket does not overflow for the increment condition NEUT_PB_IN (DIGITAL_IN is set to 1). Verifies that the estop 1 Leaky Bucket resets for the condition ESTOP 1 (DIGITAL_IN1 is 1) and 2 (DIGITAL_IN2 is 0). cspd_enum_neutralSwitchStatus is set to 0. Verifies cspd_flg_prkBrake1Discrete and cspd_flg_prkBrake2Discrete is set to 0, when lvcpd_enum_parkBrakeLatch is set to LVC_PARK_BRAKE_NOT_ACTIVATED_E. At cycle 596 Verifies that the STB Leaky Bucket does not overflow for the increment condition NEUT_PB_IN (DIGITAL_IN is set to 1). Verifies that the estop 1 Leaky Bucket resets for the condition ESTOP 1 (DIGITAL_IN1 is 1) and 2 (DIGITAL_IN2 is 0). cspd_enum_neutralSwitchStatus is set to 0. Verifies cspd_flg_prkBrake1Discrete and cspd_flg_prkBrake2Discrete is set to 0, when lvcpd_enum_parkBrakeLatch is set to LVC_PARK_BRAKE_NOT_ACTIVATED_E. At cycle 597 Verifies that the STB Leaky Bucket does not overflow for the increment condition NEUT_PB_IN (DIGITAL_IN is set to 1). Verifies that the estop 1 Leaky Bucket resets for the condition ESTOP 1 (DIGITAL_IN1 is 1) and 2 (DIGITAL_IN2 is 0). cspd_enum_neutralSwitchStatus is set to 1 when flicker num is zero and ntd_enum_neutralSubMode is set to NT_ENABLED_E. Verifies cspd_flg_prkBrake1Discrete and cspd_flg_prkBrake2Discrete is set to 0, when lvcpd_enum_parkBrakeLatch is set to LVC_PARK_BRAKE_NOT_ACTIVATED_E. At cycle 611 Verifies that the STB Leaky Bucket does not overflow for the increment condition NEUT_PB_IN (DIGITAL_IN is set to 1). Verifies that the estop 1 Leaky Bucket resets for the condition ESTOP 1 (DIGITAL_IN1 is 1) and 2 (DIGITAL_IN2 is 0). cspd_enum_neutralSwitchStatus is set to 1. Verifies cspd_flg_prkBrake1Discrete and cspd_flg_prkBrake2Discrete is set to 0, when lvcpd_enum_parkBrakeLatch is set to LVC_PARK_BRAKE_NOT_ACTIVATED_E. At cycle 612 Verifies that the STB Leaky Bucket overflows for the increment condition NEUT_PB_IN (DIGITAL_IN is set to 1), hence cspd_enum_dcmSwitchStatus is set to invalid. Verifies that the estop 1 Leaky Bucket resets for the condition ESTOP 1 (DIGITAL_IN1 is 1) and 2 (DIGITAL_IN2 is 0). cspd_enum_neutralSwitchStatus is set to 1. Verifies cspd_flg_prkBrake1Discrete and cspd_flg_prkBrake2Discrete is set to 0, when lvcpd_enum_parkBrakeLatch is set to LVC_PARK_BRAKE_NOT_ACTIVATED_E |  | High Level Test
TXB-HLC-TP_10726 | 4.1.2.31.0-3.22 |  |  | Procedure Step | 10 | At cycle 613 For 1 cycles Set DCM_PB_IN to 1 Set PCM_PB_IN to 0 Set NEUT_PB_IN to 0 Set ESTOP1_IN to 1 Set ESTOP2_IN to 0 Set DEADMAN_IN to 0 Set mmd_enum_systemMode to MM_SYSTEM_MODE_PRE_MISSION_E Set dwd_enum_driverSteerActv to DW_DSS_OFF_E Set ntd_enum_neutralSubMode to NT_DISABLED_E Set lvcpd_enum_parkBrakeLatch to LVC_PARK_BRAKE_ACTIVATED_E At cycle 614 For 9 cycles Set DCM_PB_IN to 1 Set PCM_PB_IN to 0 Set NEUT_PB_IN to 0 Set ESTOP1_IN to 1 Set ESTOP2_IN to 0 Set DEADMAN_IN to 0 Set mmd_enum_systemMode to MM_SYSTEM_MODE_PRE_MISSION_E Set dwd_enum_driverSteerActv to DW_DSS_FLASHING_E Set ntd_enum_neutralSubMode to NT_DISABLED_E Set lvcpd_enum_parkBrakeLatch to LVC_PARK_BRAKE_NOT_ACTIVATED_E At cycle 623 For 1 cycles Set DCM_PB_IN to 1 Set PCM_PB_IN to 0 Set NEUT_PB_IN to 0 Set ESTOP1_IN to 1 Set ESTOP2_IN to 0 Set DEADMAN_IN to 0 Set mmd_enum_systemMode to MM_SYSTEM_MODE_PRE_MISSION_E Set dwd_enum_driverSteerActv to DW_DSS_FLASHING_E Set ntd_enum_neutralSubMode to NT_DISABLED_E Set lvcpd_enum_parkBrakeLatch to LVC_PARK_BRAKE_ACTIVATED_E At cycle 624 For 9 cycles Set DCM_PB_IN to 1 Set PCM_PB_IN to 0 Set NEUT_PB_IN to 0 Set ESTOP1_IN to 1 Set ESTOP2_IN to 0 Set DEADMAN_IN to 0 Set mmd_enum_systemMode to MM_SYSTEM_MODE_PRE_MISSION_E Set dwd_enum_driverSteerActv to DW_DSS_FLASHING_E Set ntd_enum_neutralSubMode to NT_DISABLED_E Set lvcpd_enum_parkBrakeLatch to LVC_PARK_BRAKE_NOT_ACTIVATED_E At cycle 633 For 1 cycles Set DCM_PB_IN to 1 Set PCM_PB_IN to 0 Set NEUT_PB_IN to 0 Set ESTOP1_IN to 1 Set ESTOP2_IN to 0 Set DEADMAN_IN to 0 Set mmd_enum_systemMode to MM_SYSTEM_MODE_PRE_MISSION_E Set dwd_enum_driverSteerActv to DW_DSS_FLASHING_E Set ntd_enum_neutralSubMode to NT_DISABLED_E Set lvcpd_enum_parkBrakeLatch to LVC_PARK_BRAKE_NOT_ACTIVATED_E At cycle 634 For 9 cycles Set DCM_PB_IN to 1 Set PCM_PB_IN to 0 Set NEUT_PB_IN to 0 Set ESTOP1_IN to 1 Set ESTOP2_IN to 0 Set DEADMAN_IN to 0 Set mmd_enum_systemMode to MM_SYSTEM_MODE_PRE_MISSION_E Set dwd_enum_driverSteerActv to DW_DSS_FLASHING_E Set ntd_enum_neutralSubMode to NT_DISABLED_E Set lvcpd_enum_parkBrakeLatch to LVC_PARK_BRAKE_NOT_ACTIVATED_E At cycle 643 For 1 cycles Set DCM_PB_IN to 1 Set PCM_PB_IN to 0 Set NEUT_PB_IN to 0 Set ESTOP1_IN to 1 Set ESTOP2_IN to 0 Set DEADMAN_IN to 0 Set mmd_enum_systemMode to MM_SYSTEM_MODE_PRE_MISSION_E Set dwd_enum_driverSteerActv to DW_DSS_FLASHING_E Set ntd_enum_neutralSubMode to NT_DISABLED_E Set lvcpd_enum_parkBrakeLatch to LVC_PARK_BRAKE_NOT_ACTIVATED_E At cycle 644 For 9 cycles Set DCM_PB_IN to 1 Set PCM_PB_IN to 0 Set NEUT_PB_IN to 0 Set ESTOP1_IN to 1 Set ESTOP2_IN to 0 Set DEADMAN_IN to 0 Set mmd_enum_systemMode to MM_SYSTEM_MODE_PRE_MISSION_E Set dwd_enum_driverSteerActv to DW_DSS_FLASHING_E Set ntd_enum_neutralSubMode to NT_DISABLED_E Set lvcpd_enum_parkBrakeLatch to LVC_PARK_BRAKE_NOT_ACTIVATED_E At cycle 653 For 1 cycles Set DCM_PB_IN to 1 Set PCM_PB_IN to 0 Set NEUT_PB_IN to 0 Set ESTOP1_IN to 1 Set ESTOP2_IN to 0 Set DEADMAN_IN to 0 Set mmd_enum_systemMode to MM_SYSTEM_MODE_PRE_MISSION_E Set dwd_enum_driverSteerActv to DW_DSS_FLASHING_E Set ntd_enum_neutralSubMode to NT_DISABLED_E Set lvcpd_enum_parkBrakeLatch to LVC_PARK_BRAKE_NOT_ACTIVATED_E | At the end of cycle 613 Verify cspd_enum_dcmSwitchStatus is CS_SWITCH_NOT_REQUESTED_E Verify cspd_enum_pcmSwitchStatus is CS_SWITCH_NOT_REQUESTED_E Verify cspd_enum_neutralSwitchStatus is CS_SWITCH_NOT_REQUESTED_E Verify cspd_enum_estopSwitchStatus is CS_SWITCH_NOT_REQUESTED_E Verify cspd_enum_deadmanSwitchStatus is CS_SWITCH_REQUESTED_E Verify cspd_flg_dcmIndicator is 1 Verify cspd_flg_pcmIndicator is 0 Verify cspd_flg_neutralIndicator is 0 Verify cspd_flg_steerCtrlIndicator is 0 Verify cspd_flg_prkBrake1Discrete is LVC_PARK_BRAKE_ACTIVATED_E Verify cspd_flg_prkBrake2Discrete is LVC_PARK_BRAKE_ACTIVATED_E Verify ESTOP_PB_Fault is 0 At the end of cycle 614 Verify cspd_enum_dcmSwitchStatus is CS_SWITCH_NOT_REQUESTED_E Verify cspd_enum_pcmSwitchStatus is CS_SWITCH_NOT_REQUESTED_E Verify cspd_enum_neutralSwitchStatus is CS_SWITCH_NOT_REQUESTED_E Verify cspd_enum_estopSwitchStatus is CS_SWITCH_NOT_REQUESTED_E Verify cspd_enum_deadmanSwitchStatus is CS_SWITCH_REQUESTED_E Verify cspd_flg_dcmIndicator is 1 Verify cspd_flg_pcmIndicator is 0 Verify cspd_flg_neutralIndicator is 0 Verify cspd_flg_steerCtrlIndicator is 1 Verify cspd_flg_prkBrake1Discrete is LVC_PARK_BRAKE_NOT_ACTIVATED_E Verify cspd_flg_prkBrake2Discrete is LVC_PARK_BRAKE_NOT_ACTIVATED_E Verify ESTOP_PB_Fault is 0 At the end of cycle 623 Verify cspd_enum_dcmSwitchStatus is CS_SWITCH_NOT_REQUESTED_E Verify cspd_enum_pcmSwitchStatus is CS_SWITCH_NOT_REQUESTED_E Verify cspd_enum_neutralSwitchStatus is CS_SWITCH_NOT_REQUESTED_E Verify cspd_enum_estopSwitchStatus is CS_SWITCH_NOT_REQUESTED_E Verify cspd_enum_deadmanSwitchStatus is CS_SWITCH_REQUESTED_E Verify cspd_flg_dcmIndicator is 1 Verify cspd_flg_pcmIndicator is 0 Verify cspd_flg_neutralIndicator is 0 Verify cspd_flg_steerCtrlIndicator is 1 Verify cspd_flg_prkBrake1Discrete is LVC_PARK_BRAKE_ACTIVATED_E Verify cspd_flg_prkBrake2Discrete is LVC_PARK_BRAKE_ACTIVATED_E Verify ESTOP_PB_Fault is 0 At the end of cycle 624 Verify cspd_enum_dcmSwitchStatus is CS_SWITCH_NOT_REQUESTED_E Verify cspd_enum_pcmSwitchStatus is CS_SWITCH_NOT_REQUESTED_E Verify cspd_enum_neutralSwitchStatus is CS_SWITCH_NOT_REQUESTED_E Verify cspd_enum_estopSwitchStatus is CS_SWITCH_NOT_REQUESTED_E Verify cspd_enum_deadmanSwitchStatus is CS_SWITCH_REQUESTED_E Verify cspd_flg_dcmIndicator is 1 Verify cspd_flg_pcmIndicator is 0 Verify cspd_flg_neutralIndicator is 0 Verify cspd_flg_steerCtrlIndicator is 0 Verify cspd_flg_prkBrake1Discrete is LVC_PARK_BRAKE_NOT_ACTIVATED_E Verify cspd_flg_prkBrake2Discrete is LVC_PARK_BRAKE_NOT_ACTIVATED_E Verify ESTOP_PB_Fault is 0 At the end of cycle 633 Verify cspd_enum_dcmSwitchStatus is CS_SWITCH_NOT_REQUESTED_E Verify cspd_enum_pcmSwitchStatus is CS_SWITCH_NOT_REQUESTED_E Verify cspd_enum_neutralSwitchStatus is CS_SWITCH_NOT_REQUESTED_E Verify cspd_enum_estopSwitchStatus is CS_SWITCH_NOT_REQUESTED_E Verify cspd_enum_deadmanSwitchStatus is CS_SWITCH_REQUESTED_E Verify cspd_flg_dcmIndicator is 1 Verify cspd_flg_pcmIndicator is 0 Verify cspd_flg_neutralIndicator is 0 Verify cspd_flg_steerCtrlIndicator is 0 Verify cspd_flg_prkBrake1Discrete is LVC_PARK_BRAKE_NOT_ACTIVATED_E Verify cspd_flg_prkBrake2Discrete is LVC_PARK_BRAKE_NOT_ACTIVATED_E Verify ESTOP_PB_Fault is 0 At the end of cycle 634 Verify cspd_enum_dcmSwitchStatus is CS_SWITCH_NOT_REQUESTED_E Verify cspd_enum_pcmSwitchStatus is CS_SWITCH_NOT_REQUESTED_E Verify cspd_enum_neutralSwitchStatus is CS_SWITCH_NOT_REQUESTED_E Verify cspd_enum_estopSwitchStatus is CS_SWITCH_NOT_REQUESTED_E Verify cspd_enum_deadmanSwitchStatus is CS_SWITCH_REQUESTED_E Verify cspd_flg_dcmIndicator is 1 Verify cspd_flg_pcmIndicator is 0 Verify cspd_flg_neutralIndicator is 0 Verify cspd_flg_steerCtrlIndicator is 1 Verify cspd_flg_prkBrake1Discrete is LVC_PARK_BRAKE_NOT_ACTIVATED_E Verify cspd_flg_prkBrake2Discrete is LVC_PARK_BRAKE_NOT_ACTIVATED_E Verify ESTOP_PB_Fault is 0 At the end of cycle 643 Verify cspd_enum_dcmSwitchStatus is CS_SWITCH_NOT_REQUESTED_E Verify cspd_enum_pcmSwitchStatus is CS_SWITCH_NOT_REQUESTED_E Verify cspd_enum_neutralSwitchStatus is CS_SWITCH_NOT_REQUESTED_E Verify cspd_enum_estopSwitchStatus is CS_SWITCH_NOT_REQUESTED_E Verify cspd_enum_deadmanSwitchStatus is CS_SWITCH_REQUESTED_E Verify cspd_flg_dcmIndicator is 1 Verify cspd_flg_pcmIndicator is 0 Verify cspd_flg_neutralIndicator is 0 Verify cspd_flg_steerCtrlIndicator is 1 Verify cspd_flg_prkBrake1Discrete is LVC_PARK_BRAKE_NOT_ACTIVATED_E Verify cspd_flg_prkBrake2Discrete is LVC_PARK_BRAKE_NOT_ACTIVATED_E Verify ESTOP_PB_Fault is 0 At the end of cycle 644 Verify cspd_enum_dcmSwitchStatus is CS_SWITCH_NOT_REQUESTED_E Verify cspd_enum_pcmSwitchStatus is CS_SWITCH_NOT_REQUESTED_E Verify cspd_enum_neutralSwitchStatus is CS_SWITCH_NOT_REQUESTED_E Verify cspd_enum_estopSwitchStatus is CS_SWITCH_NOT_REQUESTED_E Verify cspd_enum_deadmanSwitchStatus is CS_SWITCH_REQUESTED_E Verify cspd_flg_dcmIndicator is 1 Verify cspd_flg_pcmIndicator is 0 Verify cspd_flg_neutralIndicator is 0 Verify cspd_flg_steerCtrlIndicator is 0 Verify cspd_flg_prkBrake1Discrete is LVC_PARK_BRAKE_NOT_ACTIVATED_E Verify cspd_flg_prkBrake2Discrete is LVC_PARK_BRAKE_NOT_ACTIVATED_E Verify ESTOP_PB_Fault is 0 At the end of cycle 653 Verify cspd_enum_dcmSwitchStatus is CS_SWITCH_NOT_REQUESTED_E Verify cspd_enum_pcmSwitchStatus is CS_SWITCH_NOT_REQUESTED_E Verify cspd_enum_neutralSwitchStatus is CS_SWITCH_NOT_REQUESTED_E Verify cspd_enum_estopSwitchStatus is CS_SWITCH_NOT_REQUESTED_E Verify cspd_enum_deadmanSwitchStatus is CS_SWITCH_REQUESTED_E Verify cspd_flg_dcmIndicator is 1 Verify cspd_flg_pcmIndicator is 0 Verify cspd_flg_neutralIndicator is 0 Verify cspd_flg_steerCtrlIndicator is 0 Verify cspd_flg_prkBrake1Discrete is LVC_PARK_BRAKE_NOT_ACTIVATED_E Verify cspd_flg_prkBrake2Discrete is LVC_PARK_BRAKE_NOT_ACTIVATED_E Verify ESTOP_PB_Fault is 0 | Nominal | This test is to verify flickering of cspd_flg_steerCtrlIndicator when dwd_enum_driverSteerActv is set to DW_DSS_FLASHING_E and its continues flickering. At cycle 613 FLASHING Verifies that the STB Leaky Bucket does not overflow for the increment condition DCM_PB_IN (DIGITAL_IN is set to 1) Verifies that the estop 1 Leaky Bucket resets for the condition ESTOP 1 (DIGITAL_IN1 is 1) and 2 (DIGITAL_IN2 is 0). dwd_enum_driverSteerActv is set to DW_DSS_OFF_E. cspd_flg_steerCtrlIndicator is set to 0. Verifies cspd_flg_prkBrake1Discrete and cspd_flg_prkBrake2Discrete is set to 1, when lvcpd_enum_parkBrakeLatch is set to LVC_PARK_BRAKE_ACTIVATED_E. At cycle 614 Verifies that the STB Leaky Bucket does not overflow for the increment condition DCM_PB_IN (DIGITAL_IN is set to 1) Verifies that the estop 1 Leaky Bucket resets for the condition ESTOP 1 (DIGITAL_IN1 is 1) and 2 (DIGITAL_IN2 is 0). dwd_enum_driverSteerActv is set to DW_DSS_FLASHING_E, , cspd_flg_steerCtrlIndicator starts flickering. cspd_flg_steerCtrlIndicator is set to 1. Verifies cspd_flg_prkBrake1Discrete and cspd_flg_prkBrake2Discrete is set to 0, when lvcpd_enum_parkBrakeLatch is set to LVC_PARK_BRAKE_NOT_ACTIVATED_E. At cycle 623 Verifies that the STB Leaky Bucket does not overflow for the increment condition DCM_PB_IN (DIGITAL_IN is set to 1) Verifies that the estop 1 Leaky Bucket resets for the condition ESTOP 1 (DIGITAL_IN1 is 1) and 2 (DIGITAL_IN2 is 0). dwd_enum_driverSteerActv is set to DW_DSS_FLASHING_E. cspd_flg_steerCtrlIndicator is set to 1. Verifies cspd_flg_prkBrake1Discrete and cspd_flg_prkBrake2Discrete is set to 1, when lvcpd_enum_parkBrakeLatch is set to LVC_PARK_BRAKE_ACTIVATED_E. At cycle 624 Verifies that the STB Leaky Bucket does not overflow for the increment condition DCM_PB_IN (DIGITAL_IN is set to 1) Verifies that the estop 1 Leaky Bucket resets for the condition ESTOP 1 (DIGITAL_IN1 is 1) and 2 (DIGITAL_IN2 is 0). dwd_enum_driverSteerActv is set to DW_DSS_FLASHING_E. cspd_flg_steerCtrlIndicator is set to 0. Verifies cspd_flg_prkBrake1Discrete and cspd_flg_prkBrake2Discrete is set to 0, when lvcpd_enum_parkBrakeLatch is set to LVC_PARK_BRAKE_NOT_ACTIVATED_E. At cycle 633 Verifies that the STB Leaky Bucket does not overflow for the increment condition DCM_PB_IN (DIGITAL_IN is set to 0). hence cspd_enum_dcmSwitchStatus is set to requested. Verifies that the estop 1 Leaky Bucket resets for the condition ESTOP 1 (DIGITAL_IN1 is 1) and 2 (DIGITAL_IN2 is 0). dwd_enum_driverSteerActv is set to DW_DSS_FLASHING_E. cspd_flg_steerCtrlIndicator is set to 0. Verifies cspd_flg_prkBrake1Discrete and cspd_flg_prkBrake2Discrete is set to 0, when lvcpd_enum_parkBrakeLatch is set to LVC_PARK_BRAKE_NOT_ACTIVATED_E. At cycle 634 Verifies that the STB Leaky Bucket does not overflow for the increment condition DCM_PB_IN (DIGITAL_IN is set to 1) Verifies that the estop 1 Leaky Bucket resets for the condition ESTOP 1 (DIGITAL_IN1 is 1) and 2 (DIGITAL_IN2 is 0). dwd_enum_driverSteerActv is set to DW_DSS_FLASHING_E. cspd_flg_steerCtrlIndicator is set to 1. Verifies cspd_flg_prkBrake1Discrete and cspd_flg_prkBrake2Discrete is set to 0, when lvcpd_enum_parkBrakeLatch is set to LVC_PARK_BRAKE_NOT_ACTIVATED_E. At cycle 643 Verifies that the STB Leaky Bucket does not overflow for the increment condition DCM_PB_IN (DIGITAL_IN is set to 1) Verifies that the estop 1 Leaky Bucket resets for the condition ESTOP 1 (DIGITAL_IN1 is 1) and 2 (DIGITAL_IN2 is 0). dwd_enum_driverSteerActv is set to DW_DSS_FLASHING_E. cspd_flg_steerCtrlIndicator is set to 1. Verifies cspd_flg_prkBrake1Discrete and cspd_flg_prkBrake2Discrete is set to 0, when lvcpd_enum_parkBrakeLatch is set to LVC_PARK_BRAKE_NOT_ACTIVATED_E. At cycle 644 Verifies that the STB Leaky Bucket does not overflow for the increment condition DCM_PB_IN (DIGITAL_IN is set to 1) Verifies that the estop 1 Leaky Bucket resets for the condition ESTOP 1 (DIGITAL_IN1 is 1) and 2 (DIGITAL_IN2 is 0). dwd_enum_driverSteerActv is set to DW_DSS_FLASHING_E. cspd_flg_steerCtrlIndicator is set to 0. Verifies cspd_flg_prkBrake1Discrete and cspd_flg_prkBrake2Discrete is set to 0, when lvcpd_enum_parkBrakeLatch is set to LVC_PARK_BRAKE_NOT_ACTIVATED_E. At cycle 653 Verifies that the STB Leaky Bucket overflows for the increment condition DCM_PB_IN (DIGITAL_IN is set to 1),hence cspd_enum_dcmSwitchStatus is set to Invalid. Verifies that the estop 1 Leaky Bucket resets for the condition ESTOP 1 (DIGITAL_IN1 is 1) and 2 (DIGITAL_IN2 is 0). dwd_enum_driverSteerActv is set to DW_DSS_FLASHING_E. cspd_flg_steerCtrlIndicator is set to 0. Verifies cspd_flg_prkBrake1Discrete and cspd_flg_prkBrake2Discrete is set to 0, when lvcpd_enum_parkBrakeLatch is set to LVC_PARK_BRAKE_NOT_ACTIVATED_E. | TXB-HLC-TC_8830 TXB-HLC-TC_4564 TXB-HLC-TC_4565 | High Level Test
TXB-HLC-TP_10727 | 4.1.2.31.0-3.23 |  |  | Procedure Step | 10 | At cycle 654 For 9 cycles Set DCM_PB_IN to 1 Set PCM_PB_IN to 0 Set NEUT_PB_IN to 0 Set ESTOP1_IN to 1 Set ESTOP2_IN to 0 Set DEADMAN_IN to 0 Set mmd_enum_systemMode to MM_SYSTEM_MODE_PRE_MISSION_E Set dwd_enum_driverSteerActv to DW_DSS_FLASHING_E Set ntd_enum_neutralSubMode to NT_DISABLED_E Set lvcpd_enum_parkBrakeLatch to LVC_PARK_BRAKE_NOT_ACTIVATED_E At cycle 663 For 1 cycles Set DCM_PB_IN to 1 Set PCM_PB_IN to 0 Set NEUT_PB_IN to 0 Set ESTOP1_IN to 1 Set ESTOP2_IN to 0 Set DEADMAN_IN to 0 Set mmd_enum_systemMode to MM_SYSTEM_MODE_PRE_MISSION_E Set dwd_enum_driverSteerActv to DW_DSS_FLASHING_E Set ntd_enum_neutralSubMode to NT_DISABLED_E Set lvcpd_enum_parkBrakeLatch to LVC_PARK_BRAKE_NOT_ACTIVATED_E At cycle 664 For 9 cycles Set DCM_PB_IN to 0 Set PCM_PB_IN to 0 Set NEUT_PB_IN to 0 Set ESTOP1_IN to 1 Set ESTOP2_IN to 0 Set DEADMAN_IN to 0 Set mmd_enum_systemMode to MM_SYSTEM_MODE_PRE_MISSION_E Set dwd_enum_driverSteerActv to DW_DSS_FLASHING_E Set ntd_enum_neutralSubMode to NT_DISABLED_E Set lvcpd_enum_parkBrakeLatch to LVC_PARK_BRAKE_NOT_ACTIVATED_E At cycle 673 For 1 cycles Set DCM_PB_IN to 1 Set PCM_PB_IN to 0 Set NEUT_PB_IN to 0 Set ESTOP1_IN to 1 Set ESTOP2_IN to 0 Set DEADMAN_IN to 0 Set mmd_enum_systemMode to MM_SYSTEM_MODE_PRE_MISSION_E Set dwd_enum_driverSteerActv to DW_DSS_FLASHING_E Set ntd_enum_neutralSubMode to NT_DISABLED_E Set lvcpd_enum_parkBrakeLatch to LVC_PARK_BRAKE_NOT_ACTIVATED_E At cycle 674 For 1 cycles Set DCM_PB_IN to 1 Set PCM_PB_IN to 0 Set NEUT_PB_IN to 0 Set ESTOP1_IN to 1 Set ESTOP2_IN to 0 Set DEADMAN_IN to 0 Set mmd_enum_systemMode to MM_SYSTEM_MODE_PRE_MISSION_E Set dwd_enum_driverSteerActv to DW_DSS_ON_E Set ntd_enum_neutralSubMode to NT_DISABLED_E Set lvcpd_enum_parkBrakeLatch to LVC_PARK_BRAKE_NOT_ACTIVATED_E | At the end of cycle 654 Verify cspd_enum_dcmSwitchStatus is CS_SWITCH_NOT_REQUESTED_E Verify cspd_enum_pcmSwitchStatus is CS_SWITCH_NOT_REQUESTED_E Verify cspd_enum_neutralSwitchStatus is CS_SWITCH_NOT_REQUESTED_E Verify cspd_enum_estopSwitchStatus is CS_SWITCH_NOT_REQUESTED_E Verify cspd_enum_deadmanSwitchStatus is CS_SWITCH_REQUESTED_E Verify cspd_flg_dcmIndicator is 1 Verify cspd_flg_pcmIndicator is 0 Verify cspd_flg_neutralIndicator is 0 Verify cspd_flg_steerCtrlIndicator is 1 Verify cspd_flg_prkBrake1Discrete is LVC_PARK_BRAKE_NOT_ACTIVATED_E Verify cspd_flg_prkBrake2Discrete is LVC_PARK_BRAKE_NOT_ACTIVATED_E Verify ESTOP_PB_Fault is 0 At the end of cycle 663 Verify cspd_enum_dcmSwitchStatus is CS_SWITCH_NOT_REQUESTED_E Verify cspd_enum_pcmSwitchStatus is CS_SWITCH_NOT_REQUESTED_E Verify cspd_enum_neutralSwitchStatus is CS_SWITCH_NOT_REQUESTED_E Verify cspd_enum_estopSwitchStatus is CS_SWITCH_NOT_REQUESTED_E Verify cspd_enum_deadmanSwitchStatus is CS_SWITCH_REQUESTED_E Verify cspd_flg_dcmIndicator is 1 Verify cspd_flg_pcmIndicator is 0 Verify cspd_flg_neutralIndicator is 0 Verify cspd_flg_steerCtrlIndicator is 1 Verify cspd_flg_prkBrake1Discrete is LVC_PARK_BRAKE_NOT_ACTIVATED_E Verify cspd_flg_prkBrake2Discrete is LVC_PARK_BRAKE_NOT_ACTIVATED_E Verify ESTOP_PB_Fault is 0 At the end of cycle 664 Verify cspd_enum_dcmSwitchStatus is CS_SWITCH_NOT_REQUESTED_E Verify cspd_enum_pcmSwitchStatus is CS_SWITCH_NOT_REQUESTED_E Verify cspd_enum_neutralSwitchStatus is CS_SWITCH_NOT_REQUESTED_E Verify cspd_enum_estopSwitchStatus is CS_SWITCH_NOT_REQUESTED_E Verify cspd_enum_deadmanSwitchStatus is CS_SWITCH_REQUESTED_E Verify cspd_flg_dcmIndicator is 1 Verify cspd_flg_pcmIndicator is 0 Verify cspd_flg_neutralIndicator is 0 Verify cspd_flg_steerCtrlIndicator is 0 Verify cspd_flg_prkBrake1Discrete is LVC_PARK_BRAKE_NOT_ACTIVATED_E Verify cspd_flg_prkBrake2Discrete is LVC_PARK_BRAKE_NOT_ACTIVATED_E Verify ESTOP_PB_Fault is 0 At the end of cycle 673 Verify cspd_enum_dcmSwitchStatus is CS_SWITCH_NOT_REQUESTED_E Verify cspd_enum_pcmSwitchStatus is CS_SWITCH_NOT_REQUESTED_E Verify cspd_enum_neutralSwitchStatus is CS_SWITCH_NOT_REQUESTED_E Verify cspd_enum_estopSwitchStatus is CS_SWITCH_NOT_REQUESTED_E Verify cspd_enum_deadmanSwitchStatus is CS_SWITCH_REQUESTED_E Verify cspd_flg_dcmIndicator is 1 Verify cspd_flg_pcmIndicator is 0 Verify cspd_flg_neutralIndicator is 0 Verify cspd_flg_steerCtrlIndicator is 0 Verify cspd_flg_prkBrake1Discrete is LVC_PARK_BRAKE_NOT_ACTIVATED_E Verify cspd_flg_prkBrake2Discrete is LVC_PARK_BRAKE_NOT_ACTIVATED_E Verify ESTOP_PB_Fault is 0 At the end of cycle 674 Verify cspd_enum_dcmSwitchStatus is CS_SWITCH_NOT_REQUESTED_E Verify cspd_enum_pcmSwitchStatus is CS_SWITCH_NOT_REQUESTED_E Verify cspd_enum_neutralSwitchStatus is CS_SWITCH_NOT_REQUESTED_E Verify cspd_enum_estopSwitchStatus is CS_SWITCH_NOT_REQUESTED_E Verify cspd_enum_deadmanSwitchStatus is CS_SWITCH_REQUESTED_E Verify cspd_flg_dcmIndicator is 1 Verify cspd_flg_pcmIndicator is 0 Verify cspd_flg_neutralIndicator is 0 Verify cspd_flg_steerCtrlIndicator is 1 Verify cspd_flg_prkBrake1Discrete is LVC_PARK_BRAKE_NOT_ACTIVATED_E Verify cspd_flg_prkBrake2Discrete is LVC_PARK_BRAKE_NOT_ACTIVATED_E Verify ESTOP_PB_Fault is 0 | Nominal | At cycle 654 Verifies that the STB Leaky Bucket overflows for the increment condition DCM_PB_IN (DIGITAL_IN is set to 1),hence cspd_enum_dcmSwitchStatus is set to Invalid. Verifies that the estop 1 Leaky Bucket resets for the condition ESTOP 1 (DIGITAL_IN1 is 1) and 2 (DIGITAL_IN2 is 0). dwd_enum_driverSteerActv is set to DW_DSS_FLASHING_E. cspd_flg_steerCtrlIndicator is set to 1. Verifies cspd_flg_prkBrake1Discrete and cspd_flg_prkBrake2Discrete is set to 0, when lvcpd_enum_parkBrakeLatch is set to LVC_PARK_BRAKE_NOT_ACTIVATED_E. At cycle 663 Verifies that the STB Leaky Bucket overflows for the increment condition DCM_PB_IN (DIGITAL_IN is set to 1),hence cspd_enum_dcmSwitchStatus is set to Invalid. Verifies that the estop 1 Leaky Bucket resets for the condition ESTOP 1 (DIGITAL_IN1 is 1) and 2 (DIGITAL_IN2 is 0). dwd_enum_driverSteerActv is set to DW_DSS_FLASHING_E. cspd_flg_steerCtrlIndicator is set to 1. Verifies cspd_flg_prkBrake1Discrete and cspd_flg_prkBrake2Discrete is set to 0, when lvcpd_enum_parkBrakeLatch is set to LVC_PARK_BRAKE_NOT_ACTIVATED_E. At cycle 664 Verifies that the STB Leaky Bucket resets for the condition DCM_PB_IN (DIGITAL_IN is set to 0), cspd_enum_dcmSwitchStatus is set to not requested. Verifies that the estop 1 Leaky Bucket resets for the condition ESTOP 1 (DIGITAL_IN1 is 1) and 2 (DIGITAL_IN2 is 0). dwd_enum_driverSteerActv is set to DW_DSS_FLASHING_E. cspd_flg_steerCtrlIndicator is set to 0. Verifies cspd_flg_prkBrake1Discrete and cspd_flg_prkBrake2Discrete is set to 0, when lvcpd_enum_parkBrakeLatch is set to LVC_PARK_BRAKE_NOT_ACTIVATED_E. At cycle 673 Verifies that the STB Leaky Bucket does not overflow for the increment condition DCM_PB_IN (DIGITAL_IN is set to 1) Verifies that the estop 1 Leaky Bucket resets for the condition ESTOP 1 (DIGITAL_IN1 is 1) and 2 (DIGITAL_IN2 is 0). dwd_enum_driverSteerActv is set to DW_DSS_FLASHING_E. cspd_flg_steerCtrlIndicator is set to 0. Verifies cspd_flg_prkBrake1Discrete and cspd_flg_prkBrake2Discrete is set to 0, when lvcpd_enum_parkBrakeLatch is set to LVC_PARK_BRAKE_NOT_ACTIVATED_E. At cycle 674 Verifies that the STB Leaky Bucket overflowS for the increment condition DCM_PB_IN (DIGITAL_IN is set to 1) Verifies that the estop 1 Leaky Bucket resets for the condition ESTOP 1 (DIGITAL_IN1 is 1) and 2 (DIGITAL_IN2 is 0). dwd_enum_driverSteerActv is set to DW_DSS_ON_E. cspd_flg_steerCtrlIndicator is set to 1. Verifies cspd_flg_prkBrake1Discrete and cspd_flg_prkBrake2Discrete is set to 0, when lvcpd_enum_parkBrakeLatch is set to LVC_PARK_BRAKE_NOT_ACTIVATED_E. |  | High Level Test
TXB-HLC-TP_10728 | 4.1.2.31.0-3.24 |  |  | Procedure Step | 11 | At cycle 675 For 1 cycles Set DCM_PB_IN to 0 Set PCM_PB_IN to 0 Set NEUT_PB_IN to 0 Set ESTOP1_IN to 0 Set ESTOP2_IN to 1 Set DEADMAN_IN to 0 Set mmd_enum_systemMode to MM_SYSTEM_MODE_TURRET_STEER_E Set dwd_enum_driverSteerActv to DW_DSS_OFF_E Set ntd_enum_neutralSubMode to NT_DISABLED_E Set lvcpd_enum_parkBrakeLatch to LVC_PARK_BRAKE_ACTIVATED_E At cycle 676 For 1 cycles Set DCM_PB_IN to 1 Set PCM_PB_IN to 0 Set NEUT_PB_IN to 0 Set ESTOP1_IN to 1 Set ESTOP2_IN to 0 Set DEADMAN_IN to 1 Set mmd_enum_systemMode to MM_SYSTEM_MODE_TURRET_STEER_E Set dwd_enum_driverSteerActv to DW_DSS_ON_E Set ntd_enum_neutralSubMode to NT_DISABLED_E Set lvcpd_enum_parkBrakeLatch to LVC_PARK_BRAKE_NOT_ACTIVATED_E At cycle 677 For 1 cycles Set DCM_PB_IN to 1 Set PCM_PB_IN to 0 Set NEUT_PB_IN to 0 Set ESTOP1_IN to 0 Set ESTOP2_IN to 1 Set DEADMAN_IN to 1 Set mmd_enum_systemMode to MM_SYSTEM_MODE_TURRET_STEER_E Set dwd_enum_driverSteerActv to DW_DSS_OFF_E Set ntd_enum_neutralSubMode to NT_DISABLED_E Set lvcpd_enum_parkBrakeLatch to LVC_PARK_BRAKE_ACTIVATED_E At cycle 678 For 1 cycles Set DCM_PB_IN to 1 Set PCM_PB_IN to 0 Set NEUT_PB_IN to 0 Set ESTOP1_IN to 1 Set ESTOP2_IN to 0 Set DEADMAN_IN to 0 Set mmd_enum_systemMode to MM_SYSTEM_MODE_TURRET_STEER_E Set dwd_enum_driverSteerActv to DW_DSS_ON_E Set ntd_enum_neutralSubMode to NT_DISABLED_E Set lvcpd_enum_parkBrakeLatch to LVC_PARK_BRAKE_NOT_ACTIVATED_E At cycle 679 For 1 cycles Set DCM_PB_IN to 1 Set PCM_PB_IN to 0 Set NEUT_PB_IN to 0 Set ESTOP1_IN to 1 Set ESTOP2_IN to 0 Set DEADMAN_IN to 0 Set mmd_enum_systemMode to MM_SYSTEM_MODE_TURRET_STEER_E Set dwd_enum_driverSteerActv to DW_DSS_ON_E Set ntd_enum_neutralSubMode to NT_DISABLED_E Set lvcpd_enum_parkBrakeLatch to LVC_PARK_BRAKE_NOT_ACTIVATED_E At cycle 680 For 9 cycles Set DCM_PB_IN to 0 Set PCM_PB_IN to 0 Set NEUT_PB_IN to 0 Set ESTOP1_IN to 0 Set ESTOP2_IN to 1 Set DEADMAN_IN to 0 Set mmd_enum_systemMode to MM_SYSTEM_MODE_PRE_MISSION_E Set dwd_enum_driverSteerActv to DW_DSS_ON_E Set ntd_enum_neutralSubMode to NT_DISABLED_E Set lvcpd_enum_parkBrakeLatch to LVC_PARK_BRAKE_NOT_ACTIVATED_E At cycle 689 For 1 cycles Set DCM_PB_IN to 1 Set PCM_PB_IN to 0 Set NEUT_PB_IN to 0 Set ESTOP1_IN to 1 Set ESTOP2_IN to 0 Set DEADMAN_IN to 0 Set mmd_enum_systemMode to MM_SYSTEM_MODE_PRE_MISSION_E Set dwd_enum_driverSteerActv to DW_DSS_ON_E Set ntd_enum_neutralSubMode to NT_DISABLED_E Set lvcpd_enum_parkBrakeLatch to LVC_PARK_BRAKE_NOT_ACTIVATED_E At cycle 690 For 29 cycles Set DCM_PB_IN to 1 Set PCM_PB_IN to 0 Set NEUT_PB_IN to 0 Set ESTOP1_IN to 1 Set ESTOP2_IN to 0 Set DEADMAN_IN to 0 Set mmd_enum_systemMode to MM_SYSTEM_MODE_PRE_MISSION_E Set dwd_enum_driverSteerActv to DW_DSS_ON_E Set ntd_enum_neutralSubMode to NT_DISABLED_E Set lvcpd_enum_parkBrakeLatch to LVC_PARK_BRAKE_NOT_ACTIVATED_E At cycle 719 For 1 cycles Set DCM_PB_IN to 1 Set PCM_PB_IN to 0 Set NEUT_PB_IN to 0 Set ESTOP1_IN to 1 Set ESTOP2_IN to 0 Set DEADMAN_IN to 0 Set mmd_enum_systemMode to MM_SYSTEM_MODE_PRE_MISSION_E Set dwd_enum_driverSteerActv to DW_DSS_ON_E Set ntd_enum_neutralSubMode to NT_DISABLED_E Set lvcpd_enum_parkBrakeLatch to LVC_PARK_BRAKE_NOT_ACTIVATED_E At cycle 720 For 1 cycles Set DCM_PB_IN to 1 Set PCM_PB_IN to 0 Set NEUT_PB_IN to 0 Set ESTOP1_IN to 1 Set ESTOP2_IN to 0 Set DEADMAN_IN to 0 Set mmd_enum_systemMode to MM_SYSTEM_MODE_PRE_MISSION_E Set dwd_enum_driverSteerActv to DW_DSS_ON_E Set ntd_enum_neutralSubMode to NT_DISABLED_E Set lvcpd_enum_parkBrakeLatch to LVC_PARK_BRAKE_NOT_ACTIVATED_E | At the end of cycle 675 Verify cspd_enum_dcmSwitchStatus is CS_SWITCH_NOT_REQUESTED_E Verify cspd_enum_pcmSwitchStatus is CS_SWITCH_NOT_REQUESTED_E Verify cspd_enum_neutralSwitchStatus is CS_SWITCH_NOT_REQUESTED_E Verify cspd_enum_estopSwitchStatus is CS_SWITCH_NOT_REQUESTED_E Verify cspd_enum_deadmanSwitchStatus is CS_SWITCH_REQUESTED_E Verify cspd_flg_dcmIndicator is 0 Verify cspd_flg_pcmIndicator is 1 Verify cspd_flg_neutralIndicator is 0 Verify cspd_flg_steerCtrlIndicator is 0 Verify cspd_flg_prkBrake1Discrete is LVC_PARK_BRAKE_ACTIVATED_E Verify cspd_flg_prkBrake2Discrete is LVC_PARK_BRAKE_ACTIVATED_E Verify ESTOP_PB_Fault is 0 At the end of cycle 676 Verify cspd_enum_dcmSwitchStatus is CS_SWITCH_NOT_REQUESTED_E Verify cspd_enum_pcmSwitchStatus is CS_SWITCH_NOT_REQUESTED_E Verify cspd_enum_neutralSwitchStatus is CS_SWITCH_NOT_REQUESTED_E Verify cspd_enum_estopSwitchStatus is CS_SWITCH_NOT_REQUESTED_E Verify cspd_enum_deadmanSwitchStatus is CS_SWITCH_NOT_REQUESTED_E Verify cspd_flg_dcmIndicator is 0 Verify cspd_flg_pcmIndicator is 1 Verify cspd_flg_neutralIndicator is 0 Verify cspd_flg_steerCtrlIndicator is 1 Verify cspd_flg_prkBrake1Discrete is LVC_PARK_BRAKE_NOT_ACTIVATED_E Verify cspd_flg_prkBrake2Discrete is LVC_PARK_BRAKE_NOT_ACTIVATED_E Verify ESTOP_PB_Fault is 0 At the end of cycle 677 Verify cspd_enum_dcmSwitchStatus is CS_SWITCH_NOT_REQUESTED_E Verify cspd_enum_pcmSwitchStatus is CS_SWITCH_NOT_REQUESTED_E Verify cspd_enum_neutralSwitchStatus is CS_SWITCH_NOT_REQUESTED_E Verify cspd_enum_estopSwitchStatus is CS_SWITCH_NOT_REQUESTED_E Verify cspd_enum_deadmanSwitchStatus is CS_SWITCH_NOT_REQUESTED_E Verify cspd_flg_dcmIndicator is 0 Verify cspd_flg_pcmIndicator is 1 Verify cspd_flg_neutralIndicator is 0 Verify cspd_flg_steerCtrlIndicator is 0 Verify cspd_flg_prkBrake1Discrete is LVC_PARK_BRAKE_ACTIVATED_E Verify cspd_flg_prkBrake2Discrete is LVC_PARK_BRAKE_ACTIVATED_E Verify ESTOP_PB_Fault is 0 At the end of cycle 678 Verify cspd_enum_dcmSwitchStatus is CS_SWITCH_NOT_REQUESTED_E Verify cspd_enum_pcmSwitchStatus is CS_SWITCH_NOT_REQUESTED_E Verify cspd_enum_neutralSwitchStatus is CS_SWITCH_NOT_REQUESTED_E Verify cspd_enum_estopSwitchStatus is CS_SWITCH_NOT_REQUESTED_E Verify cspd_enum_deadmanSwitchStatus is CS_SWITCH_REQUESTED_E Verify cspd_flg_dcmIndicator is 0 Verify cspd_flg_pcmIndicator is 1 Verify cspd_flg_neutralIndicator is 0 Verify cspd_flg_steerCtrlIndicator is 1 Verify cspd_flg_prkBrake1Discrete is LVC_PARK_BRAKE_NOT_ACTIVATED_E Verify cspd_flg_prkBrake2Discrete is LVC_PARK_BRAKE_NOT_ACTIVATED_E Verify ESTOP_PB_Fault is 0 At the end of cycle 679 Verify cspd_enum_dcmSwitchStatus is CS_SWITCH_NOT_REQUESTED_E Verify cspd_enum_pcmSwitchStatus is CS_SWITCH_NOT_REQUESTED_E Verify cspd_enum_neutralSwitchStatus is CS_SWITCH_NOT_REQUESTED_E Verify cspd_enum_estopSwitchStatus is CS_SWITCH_NOT_REQUESTED_E Verify cspd_enum_deadmanSwitchStatus is CS_SWITCH_REQUESTED_E Verify cspd_flg_dcmIndicator is 0 Verify cspd_flg_pcmIndicator is 1 Verify cspd_flg_neutralIndicator is 0 Verify cspd_flg_steerCtrlIndicator is 0 Verify cspd_flg_prkBrake1Discrete is LVC_PARK_BRAKE_NOT_ACTIVATED_E Verify cspd_flg_prkBrake2Discrete is LVC_PARK_BRAKE_NOT_ACTIVATED_E Verify ESTOP_PB_Fault is 0 At the end of cycle 680 Verify cspd_enum_dcmSwitchStatus is CS_SWITCH_REQUESTED_E Verify cspd_enum_pcmSwitchStatus is CS_SWITCH_NOT_REQUESTED_E Verify cspd_enum_neutralSwitchStatus is CS_SWITCH_NOT_REQUESTED_E Verify cspd_enum_estopSwitchStatus is CS_SWITCH_NOT_REQUESTED_E Verify cspd_enum_deadmanSwitchStatus is CS_SWITCH_REQUESTED_E Verify cspd_flg_dcmIndicator is 1 Verify cspd_flg_pcmIndicator is 0 Verify cspd_flg_neutralIndicator is 0 Verify cspd_flg_steerCtrlIndicator is 0 Verify cspd_flg_prkBrake1Discrete is LVC_PARK_BRAKE_NOT_ACTIVATED_E Verify cspd_flg_prkBrake2Discrete is LVC_PARK_BRAKE_NOT_ACTIVATED_E Verify ESTOP_PB_Fault is 0 At the end of cycle 689 Verify cspd_enum_dcmSwitchStatus is CS_SWITCH_NOT_REQUESTED_E Verify cspd_enum_pcmSwitchStatus is CS_SWITCH_NOT_REQUESTED_E Verify cspd_enum_neutralSwitchStatus is CS_SWITCH_NOT_REQUESTED_E Verify cspd_enum_estopSwitchStatus is CS_SWITCH_NOT_REQUESTED_E Verify cspd_enum_deadmanSwitchStatus is CS_SWITCH_REQUESTED_E Verify cspd_flg_dcmIndicator is 1 Verify cspd_flg_pcmIndicator is 0 Verify cspd_flg_neutralIndicator is 0 Verify cspd_flg_steerCtrlIndicator is 0 Verify cspd_flg_prkBrake1Discrete is LVC_PARK_BRAKE_NOT_ACTIVATED_E Verify cspd_flg_prkBrake2Discrete is LVC_PARK_BRAKE_NOT_ACTIVATED_E Verify ESTOP_PB_Fault is 0 At the end of cycle 690 Verify cspd_enum_dcmSwitchStatus is CS_SWITCH_NOT_REQUESTED_E Verify cspd_enum_pcmSwitchStatus is CS_SWITCH_NOT_REQUESTED_E Verify cspd_enum_neutralSwitchStatus is CS_SWITCH_NOT_REQUESTED_E Verify cspd_enum_estopSwitchStatus is CS_SWITCH_NOT_REQUESTED_E Verify cspd_enum_deadmanSwitchStatus is CS_SWITCH_REQUESTED_E Verify cspd_flg_dcmIndicator is 1 Verify cspd_flg_pcmIndicator is 0 Verify cspd_flg_neutralIndicator is 0 Verify cspd_flg_steerCtrlIndicator is 0 Verify cspd_flg_prkBrake1Discrete is LVC_PARK_BRAKE_NOT_ACTIVATED_E Verify cspd_flg_prkBrake2Discrete is LVC_PARK_BRAKE_NOT_ACTIVATED_E Verify ESTOP_PB_Fault is 0 At the end of cycle 719 Verify cspd_enum_dcmSwitchStatus is CS_SWITCH_NOT_REQUESTED_E Verify cspd_enum_pcmSwitchStatus is CS_SWITCH_NOT_REQUESTED_E Verify cspd_enum_neutralSwitchStatus is CS_SWITCH_NOT_REQUESTED_E Verify cspd_enum_estopSwitchStatus is CS_SWITCH_NOT_REQUESTED_E Verify cspd_enum_deadmanSwitchStatus is CS_SWITCH_REQUESTED_E Verify cspd_flg_dcmIndicator is 1 Verify cspd_flg_pcmIndicator is 0 Verify cspd_flg_neutralIndicator is 0 Verify cspd_flg_steerCtrlIndicator is 0 Verify cspd_flg_prkBrake1Discrete is LVC_PARK_BRAKE_NOT_ACTIVATED_E Verify cspd_flg_prkBrake2Discrete is LVC_PARK_BRAKE_NOT_ACTIVATED_E Verify ESTOP_PB_Fault is 0 At the end of cycle 720 Verify cspd_enum_dcmSwitchStatus is CS_SWITCH_INVALID_E Verify cspd_enum_pcmSwitchStatus is CS_SWITCH_NOT_REQUESTED_E Verify cspd_enum_neutralSwitchStatus is CS_SWITCH_NOT_REQUESTED_E Verify cspd_enum_estopSwitchStatus is CS_SWITCH_NOT_REQUESTED_E Verify cspd_enum_deadmanSwitchStatus is CS_SWITCH_REQUESTED_E Verify cspd_flg_dcmIndicator is 1 Verify cspd_flg_pcmIndicator is 0 Verify cspd_flg_neutralIndicator is 0 Verify cspd_flg_steerCtrlIndicator is 0 Verify cspd_flg_prkBrake1Discrete is LVC_PARK_BRAKE_NOT_ACTIVATED_E Verify cspd_flg_prkBrake2Discrete is LVC_PARK_BRAKE_NOT_ACTIVATED_E Verify ESTOP_PB_Fault is 0 | Nominal | This verifies that mmd_enum_systemMode and switch Requested are in DCM . It doesnt flicker. At cycle 675 PCM to DCM Verifies that the STB Leaky Bucket resets for the condition DCM_PB_IN (DIGITAL_IN is set to 0). Verifies cspd_flg_pcmIndicator is set to 1, when mmd_enum_systemMode is set to MM_SYSTEM_MODE_TURRET_STEER_E. Verifies that the estop 1 Leaky Bucket resets for the condition ESTOP 1 (DIGITAL_IN1 is 1) and 2 (DIGITAL_IN2 is 0). Verifies cspd_flg_prkBrake1Discrete and cspd_flg_prkBrake2Discrete is set to 1, when lvcpd_enum_parkBrakeLatch is set to LVC_PARK_BRAKE_ACTIVATED_E. At cycle 676 Verifies that the STB Leaky Bucket does not overflows for the increment condition DCM_PB_IN (DIGITAL_IN is set to 1) Verifies cspd_flg_pcmIndicator is set to 1, when mmd_enum_systemMode is set to MM_SYSTEM_MODE_TURRET_STEER_E Verifies that the estop 1 Leaky Bucket resets for the condition ESTOP 1 (DIGITAL_IN1 is 1) and 2 (DIGITAL_IN2 is 0). Verifies cspd_flg_prkBrake1Discrete and cspd_flg_prkBrake2Discrete is set to 0, when lvcpd_enum_parkBrakeLatch is set to LVC_PARK_BRAKE_NOT_ACTIVATED_E. At cycle 677 Verifies that the STB Leaky Bucket does not overflows for the increment condition DCM_PB_IN (DIGITAL_IN is set to 1). Verifies cspd_flg_pcmIndicator is set to 1, when mmd_enum_systemMode is set to MM_SYSTEM_MODE_TURRET_STEER_E. Verifies that the estop 1 Leaky Bucket resets for the condition ESTOP 1 (DIGITAL_IN1 is 1) and 2 (DIGITAL_IN2 is 0). Verifies cspd_flg_prkBrake1Discrete and cspd_flg_prkBrake2Discrete is set to 1, when lvcpd_enum_parkBrakeLatch is set to LVC_PARK_BRAKE_ACTIVATED_E. At cycle 678 Verifies that the STB Leaky Bucket does not overflows for the increment condition DCM_PB_IN (DIGITAL_IN is set to 1). Verifies cspd_flg_pcmIndicator is set to 1, when mmd_enum_systemMode is set to MM_SYSTEM_MODE_TURRET_STEER_E. Verifies that the estop 1 Leaky Bucket resets for the condition ESTOP 1 (DIGITAL_IN1 is 1) and 2 (DIGITAL_IN2 is 0). Verifies cspd_flg_prkBrake1Discrete and cspd_flg_prkBrake2Discrete is set to 0, when lvcpd_enum_parkBrakeLatch is set to LVC_PARK_BRAKE_NOT_ACTIVATED_E. At cycle 679 Verifies that the STB Leaky Bucket does not overflows for the increment condition DCM_PB_IN (DIGITAL_IN is set to 1). Verifies cspd_flg_pcmIndicator is set to 1, when mmd_enum_systemMode is set to MM_SYSTEM_MODE_TURRET_STEER_E. Verifies that the estop 1 Leaky Bucket resets for the condition ESTOP 1 (DIGITAL_IN1 is 1) and 2 (DIGITAL_IN2 is 0). Verifies cspd_flg_prkBrake1Discrete and cspd_flg_prkBrake2Discrete is set to 0, when lvcpd_enum_parkBrakeLatch is set to LVC_PARK_BRAKE_NOT_ACTIVATED_E. At cycle 680 Verifies that the STB Leaky Bucket resets for the condition DCM_PB_IN (DIGITAL_IN is set to 0), hence cspd_enum_dcmSwitchStatus is set to requested. Verifies that the estop 1 Leaky Bucket resets for the condition ESTOP 1 (DIGITAL_IN1 is 1) and 2 (DIGITAL_IN2 is 0). Verifies cspd_flg_dcmIndicator is set to 1, when mmd_enum_systemMode is set to MM_SYSTEM_MODE_PRE_MISSION_E. Verifies cspd_flg_prkBrake1Discrete and cspd_flg_prkBrake2Discrete is set to 0, when lvcpd_enum_parkBrakeLatch is set to LVC_PARK_BRAKE_NOT_ACTIVATED_E At cycle 689 Verifies that the STB Leaky Bucket does not overflows for the increment condition DCM_PB_IN (DIGITAL_IN is set to 1). Verifies that the estop 1 Leaky Bucket resets for the condition ESTOP 1 (DIGITAL_IN1 is 1) and 2 (DIGITAL_IN2 is 0). Verifies cspd_flg_dcmIndicator is set to 1, when mmd_enum_systemMode is set to MM_SYSTEM_MODE_PRE_MISSION_E. Verifies cspd_flg_prkBrake1Discrete and cspd_flg_prkBrake2Discrete is set to 0, when lvcpd_enum_parkBrakeLatch is set to LVC_PARK_BRAKE_NOT_ACTIVATED_E At cycle 690 Verifies that the STB Leaky Bucket does not overflows for the increment condition DCM_PB_IN (DIGITAL_IN is set to 1). Verifies that the estop 1 Leaky Bucket resets for the condition ESTOP 1 (DIGITAL_IN1 is 1) and 2 (DIGITAL_IN2 is 0). Verifies cspd_flg_dcmIndicator is set to 1, when mmd_enum_systemMode is set to MM_SYSTEM_MODE_PRE_MISSION_E. Verifies cspd_flg_prkBrake1Discrete and cspd_flg_prkBrake2Discrete is set to 0, when lvcpd_enum_parkBrakeLatch is set to LVC_PARK_BRAKE_NOT_ACTIVATED_E At cycle 719 Verifies that the STB Leaky Bucket does not overflows for the increment condition DCM_PB_IN (DIGITAL_IN is set to 1). Verifies that the estop 1 Leaky Bucket resets for the condition ESTOP 1 (DIGITAL_IN1 is 1) and 2 (DIGITAL_IN2 is 0). Verifies cspd_flg_dcmIndicator is set to 1, when mmd_enum_systemMode is set to MM_SYSTEM_MODE_PRE_MISSION_E. Verifies cspd_flg_prkBrake1Discrete and cspd_flg_prkBrake2Discrete is set to 0, when lvcpd_enum_parkBrakeLatch is set to LVC_PARK_BRAKE_NOT_ACTIVATED_E At cycle 720 Verifies that the STB Leaky Bucket overflows for the condition DCM_PB_IN (DIGITAL_IN is set to 1), hence cspd_enum_dcmSwitchStatus is set to Invalid. Verifies that the estop 1 Leaky Bucket resets for the condition ESTOP 1 (DIGITAL_IN1 is 1) and 2 (DIGITAL_IN2 is 0). Verifies cspd_flg_dcmIndicator is set to 1, when mmd_enum_systemMode is set to MM_SYSTEM_MODE_PRE_MISSION_E. Verifies cspd_flg_prkBrake1Discrete and cspd_flg_prkBrake2Discrete is set to 0, when lvcpd_enum_parkBrakeLatch is set to LVC_PARK_BRAKE_NOT_ACTIVATED_E | TXB-HLC-TC_17089 TXB-HLC-TC_1580 TXB-HLC-TC_1585 TXB-HLC-TC_1586 TXB-HLC-TC_8829 TXB-HLC-TC_1600 TXB-HLC-TC_4564 TXB-HLC-TC_4565 TXB-HLC-TC_1593 TXB-HLC-TC_1603 | High Level Test
TXB-HLC-TP_10729 | 4.1.2.31.0-3.25 |  |  | Procedure Step | 12 | At cycle 721 For 1 cycles Set DCM_PB_IN to 0 Set PCM_PB_IN to 0 Set NEUT_PB_IN to 0 Set ESTOP1_IN to 0 Set ESTOP2_IN to 1 Set DEADMAN_IN to 0 Set mmd_enum_systemMode to MM_SYSTEM_MODE_TURRET_STEER_E Set dwd_enum_driverSteerActv to DW_DSS_OFF_E Set ntd_enum_neutralSubMode to NT_DISABLED_E Set lvcpd_enum_parkBrakeLatch to LVC_PARK_BRAKE_ACTIVATED_E At cycle 722 For 1 cycles Set DCM_PB_IN to 0 Set PCM_PB_IN to 1 Set NEUT_PB_IN to 0 Set ESTOP1_IN to 1 Set ESTOP2_IN to 0 Set DEADMAN_IN to 1 Set mmd_enum_systemMode to MM_SYSTEM_MODE_PRE_MISSION_E Set dwd_enum_driverSteerActv to DW_DSS_ON_E Set ntd_enum_neutralSubMode to NT_DISABLED_E Set lvcpd_enum_parkBrakeLatch to LVC_PARK_BRAKE_NOT_ACTIVATED_E At cycle 723 For 1 cycles Set DCM_PB_IN to 0 Set PCM_PB_IN to 1 Set NEUT_PB_IN to 0 Set ESTOP1_IN to 0 Set ESTOP2_IN to 1 Set DEADMAN_IN to 1 Set mmd_enum_systemMode to MM_SYSTEM_MODE_PRE_MISSION_E Set dwd_enum_driverSteerActv to DW_DSS_OFF_E Set ntd_enum_neutralSubMode to NT_DISABLED_E Set lvcpd_enum_parkBrakeLatch to LVC_PARK_BRAKE_ACTIVATED_E At cycle 724 For 1 cycles Set DCM_PB_IN to 0 Set PCM_PB_IN to 1 Set NEUT_PB_IN to 0 Set ESTOP1_IN to 1 Set ESTOP2_IN to 0 Set DEADMAN_IN to 0 Set mmd_enum_systemMode to MM_SYSTEM_MODE_PRE_MISSION_E Set dwd_enum_driverSteerActv to DW_DSS_ON_E Set ntd_enum_neutralSubMode to NT_DISABLED_E Set lvcpd_enum_parkBrakeLatch to LVC_PARK_BRAKE_NOT_ACTIVATED_E At cycle 725 For 1 cycles Set DCM_PB_IN to 0 Set PCM_PB_IN to 1 Set NEUT_PB_IN to 0 Set ESTOP1_IN to 1 Set ESTOP2_IN to 0 Set DEADMAN_IN to 0 Set mmd_enum_systemMode to MM_SYSTEM_MODE_PRE_MISSION_E Set dwd_enum_driverSteerActv to DW_DSS_ON_E Set ntd_enum_neutralSubMode to NT_DISABLED_E Set lvcpd_enum_parkBrakeLatch to LVC_PARK_BRAKE_NOT_ACTIVATED_E At cycle 726 For 9 cycles Set DCM_PB_IN to 0 Set PCM_PB_IN to 0 Set NEUT_PB_IN to 0 Set ESTOP1_IN to 0 Set ESTOP2_IN to 1 Set DEADMAN_IN to 0 Set mmd_enum_systemMode to MM_SYSTEM_MODE_TURRET_STEER_E Set dwd_enum_driverSteerActv to DW_DSS_ON_E Set ntd_enum_neutralSubMode to NT_DISABLED_E Set lvcpd_enum_parkBrakeLatch to LVC_PARK_BRAKE_NOT_ACTIVATED_E At cycle 735 For 1 cycles Set DCM_PB_IN to 0 Set PCM_PB_IN to 1 Set NEUT_PB_IN to 0 Set ESTOP1_IN to 1 Set ESTOP2_IN to 0 Set DEADMAN_IN to 0 Set mmd_enum_systemMode to MM_SYSTEM_MODE_TURRET_STEER_E Set dwd_enum_driverSteerActv to DW_DSS_ON_E Set ntd_enum_neutralSubMode to NT_DISABLED_E Set lvcpd_enum_parkBrakeLatch to LVC_PARK_BRAKE_NOT_ACTIVATED_E At cycle 736 For 29 cycles Set DCM_PB_IN to 0 Set PCM_PB_IN to 1 Set NEUT_PB_IN to 0 Set ESTOP1_IN to 1 Set ESTOP2_IN to 0 Set DEADMAN_IN to 0 Set mmd_enum_systemMode to MM_SYSTEM_MODE_TURRET_STEER_E Set dwd_enum_driverSteerActv to DW_DSS_ON_E Set ntd_enum_neutralSubMode to NT_DISABLED_E Set lvcpd_enum_parkBrakeLatch to LVC_PARK_BRAKE_NOT_ACTIVATED_E At cycle 765 For 1 cycles Set DCM_PB_IN to 0 Set PCM_PB_IN to 1 Set NEUT_PB_IN to 0 Set ESTOP1_IN to 1 Set ESTOP2_IN to 0 Set DEADMAN_IN to 0 Set mmd_enum_systemMode to MM_SYSTEM_MODE_TURRET_STEER_E Set dwd_enum_driverSteerActv to DW_DSS_ON_E Set ntd_enum_neutralSubMode to NT_DISABLED_E Set lvcpd_enum_parkBrakeLatch to LVC_PARK_BRAKE_NOT_ACTIVATED_E At cycle 766 For 1 cycles Set DCM_PB_IN to 0 Set PCM_PB_IN to 1 Set NEUT_PB_IN to 0 Set ESTOP1_IN to 1 Set ESTOP2_IN to 0 Set DEADMAN_IN to 0 Set mmd_enum_systemMode to MM_SYSTEM_MODE_TURRET_STEER_E Set dwd_enum_driverSteerActv to DW_DSS_ON_E Set ntd_enum_neutralSubMode to NT_DISABLED_E Set lvcpd_enum_parkBrakeLatch to LVC_PARK_BRAKE_NOT_ACTIVATED_E | At the end of cycle 721 Verify cspd_enum_dcmSwitchStatus is CS_SWITCH_NOT_REQUESTED_E Verify cspd_enum_pcmSwitchStatus is CS_SWITCH_NOT_REQUESTED_E Verify cspd_enum_neutralSwitchStatus is CS_SWITCH_NOT_REQUESTED_E Verify cspd_enum_estopSwitchStatus is CS_SWITCH_NOT_REQUESTED_E Verify cspd_enum_deadmanSwitchStatus is CS_SWITCH_REQUESTED_E Verify cspd_flg_dcmIndicator is 0 Verify cspd_flg_pcmIndicator is 1 Verify cspd_flg_neutralIndicator is 0 Verify cspd_flg_steerCtrlIndicator is 0 Verify cspd_flg_prkBrake1Discrete is LVC_PARK_BRAKE_ACTIVATED_E Verify cspd_flg_prkBrake2Discrete is LVC_PARK_BRAKE_ACTIVATED_E Verify ESTOP_PB_Fault is 0 At the end of cycle 722 Verify cspd_enum_dcmSwitchStatus is CS_SWITCH_NOT_REQUESTED_E Verify cspd_enum_pcmSwitchStatus is CS_SWITCH_NOT_REQUESTED_E Verify cspd_enum_neutralSwitchStatus is CS_SWITCH_NOT_REQUESTED_E Verify cspd_enum_estopSwitchStatus is CS_SWITCH_NOT_REQUESTED_E Verify cspd_enum_deadmanSwitchStatus is CS_SWITCH_NOT_REQUESTED_E Verify cspd_flg_dcmIndicator is 1 Verify cspd_flg_pcmIndicator is 0 Verify cspd_flg_neutralIndicator is 0 Verify cspd_flg_steerCtrlIndicator is 1 Verify cspd_flg_prkBrake1Discrete is LVC_PARK_BRAKE_NOT_ACTIVATED_E Verify cspd_flg_prkBrake2Discrete is LVC_PARK_BRAKE_NOT_ACTIVATED_E Verify ESTOP_PB_Fault is 0 At the end of cycle 723 Verify cspd_enum_dcmSwitchStatus is CS_SWITCH_NOT_REQUESTED_E Verify cspd_enum_pcmSwitchStatus is CS_SWITCH_NOT_REQUESTED_E Verify cspd_enum_neutralSwitchStatus is CS_SWITCH_NOT_REQUESTED_E Verify cspd_enum_estopSwitchStatus is CS_SWITCH_NOT_REQUESTED_E Verify cspd_enum_deadmanSwitchStatus is CS_SWITCH_NOT_REQUESTED_E Verify cspd_flg_dcmIndicator is 1 Verify cspd_flg_pcmIndicator is 0 Verify cspd_flg_neutralIndicator is 0 Verify cspd_flg_steerCtrlIndicator is 0 Verify cspd_flg_prkBrake1Discrete is LVC_PARK_BRAKE_ACTIVATED_E Verify cspd_flg_prkBrake2Discrete is LVC_PARK_BRAKE_ACTIVATED_E Verify ESTOP_PB_Fault is 0 At the end of cycle 724 Verify cspd_enum_dcmSwitchStatus is CS_SWITCH_NOT_REQUESTED_E Verify cspd_enum_pcmSwitchStatus is CS_SWITCH_NOT_REQUESTED_E Verify cspd_enum_neutralSwitchStatus is CS_SWITCH_NOT_REQUESTED_E Verify cspd_enum_estopSwitchStatus is CS_SWITCH_NOT_REQUESTED_E Verify cspd_enum_deadmanSwitchStatus is CS_SWITCH_REQUESTED_E Verify cspd_flg_dcmIndicator is 1 Verify cspd_flg_pcmIndicator is 0 Verify cspd_flg_neutralIndicator is 0 Verify cspd_flg_steerCtrlIndicator is 1 Verify cspd_flg_prkBrake1Discrete is LVC_PARK_BRAKE_NOT_ACTIVATED_E Verify cspd_flg_prkBrake2Discrete is LVC_PARK_BRAKE_NOT_ACTIVATED_E Verify ESTOP_PB_Fault is 0 At the end of cycle 725 Verify cspd_enum_dcmSwitchStatus is CS_SWITCH_NOT_REQUESTED_E Verify cspd_enum_pcmSwitchStatus is CS_SWITCH_NOT_REQUESTED_E Verify cspd_enum_neutralSwitchStatus is CS_SWITCH_NOT_REQUESTED_E Verify cspd_enum_estopSwitchStatus is CS_SWITCH_NOT_REQUESTED_E Verify cspd_enum_deadmanSwitchStatus is CS_SWITCH_REQUESTED_E Verify cspd_flg_dcmIndicator is 1 Verify cspd_flg_pcmIndicator is 0 Verify cspd_flg_neutralIndicator is 0 Verify cspd_flg_steerCtrlIndicator is 0 Verify cspd_flg_prkBrake1Discrete is LVC_PARK_BRAKE_NOT_ACTIVATED_E Verify cspd_flg_prkBrake2Discrete is LVC_PARK_BRAKE_NOT_ACTIVATED_E Verify ESTOP_PB_Fault is 0 At the end of cycle 726 Verify cspd_enum_dcmSwitchStatus is CS_SWITCH_NOT_REQUESTED_E Verify cspd_enum_pcmSwitchStatus is CS_SWITCH_REQUESTED_E Verify cspd_enum_neutralSwitchStatus is CS_SWITCH_NOT_REQUESTED_E Verify cspd_enum_estopSwitchStatus is CS_SWITCH_NOT_REQUESTED_E Verify cspd_enum_deadmanSwitchStatus is CS_SWITCH_REQUESTED_E Verify cspd_flg_dcmIndicator is 0 Verify cspd_flg_pcmIndicator is 1 Verify cspd_flg_neutralIndicator is 0 Verify cspd_flg_steerCtrlIndicator is 0 Verify cspd_flg_prkBrake1Discrete is LVC_PARK_BRAKE_NOT_ACTIVATED_E Verify cspd_flg_prkBrake2Discrete is LVC_PARK_BRAKE_NOT_ACTIVATED_E Verify ESTOP_PB_Fault is 0 At the end of cycle 735 Verify cspd_enum_dcmSwitchStatus is CS_SWITCH_NOT_REQUESTED_E Verify cspd_enum_pcmSwitchStatus is CS_SWITCH_NOT_REQUESTED_E Verify cspd_enum_neutralSwitchStatus is CS_SWITCH_NOT_REQUESTED_E Verify cspd_enum_estopSwitchStatus is CS_SWITCH_NOT_REQUESTED_E Verify cspd_enum_deadmanSwitchStatus is CS_SWITCH_REQUESTED_E Verify cspd_flg_dcmIndicator is 0 Verify cspd_flg_pcmIndicator is 1 Verify cspd_flg_neutralIndicator is 0 Verify cspd_flg_steerCtrlIndicator is 0 Verify cspd_flg_prkBrake1Discrete is LVC_PARK_BRAKE_NOT_ACTIVATED_E Verify cspd_flg_prkBrake2Discrete is LVC_PARK_BRAKE_NOT_ACTIVATED_E Verify ESTOP_PB_Fault is 0 At the end of cycle 736 Verify cspd_enum_dcmSwitchStatus is CS_SWITCH_NOT_REQUESTED_E Verify cspd_enum_pcmSwitchStatus is CS_SWITCH_NOT_REQUESTED_E Verify cspd_enum_neutralSwitchStatus is CS_SWITCH_NOT_REQUESTED_E Verify cspd_enum_estopSwitchStatus is CS_SWITCH_NOT_REQUESTED_E Verify cspd_enum_deadmanSwitchStatus is CS_SWITCH_REQUESTED_E Verify cspd_flg_dcmIndicator is 0 Verify cspd_flg_pcmIndicator is 1 Verify cspd_flg_neutralIndicator is 0 Verify cspd_flg_steerCtrlIndicator is 0 Verify cspd_flg_prkBrake1Discrete is LVC_PARK_BRAKE_NOT_ACTIVATED_E Verify cspd_flg_prkBrake2Discrete is LVC_PARK_BRAKE_NOT_ACTIVATED_E Verify ESTOP_PB_Fault is 0 At the end of cycle 765 Verify cspd_enum_dcmSwitchStatus is CS_SWITCH_NOT_REQUESTED_E Verify cspd_enum_pcmSwitchStatus is CS_SWITCH_NOT_REQUESTED_E Verify cspd_enum_neutralSwitchStatus is CS_SWITCH_NOT_REQUESTED_E Verify cspd_enum_estopSwitchStatus is CS_SWITCH_NOT_REQUESTED_E Verify cspd_enum_deadmanSwitchStatus is CS_SWITCH_REQUESTED_E Verify cspd_flg_dcmIndicator is 0 Verify cspd_flg_pcmIndicator is 1 Verify cspd_flg_neutralIndicator is 0 Verify cspd_flg_steerCtrlIndicator is 0 Verify cspd_flg_prkBrake1Discrete is LVC_PARK_BRAKE_NOT_ACTIVATED_E Verify cspd_flg_prkBrake2Discrete is LVC_PARK_BRAKE_NOT_ACTIVATED_E Verify ESTOP_PB_Fault is 0 At the end of cycle 766 Verify cspd_enum_dcmSwitchStatus is CS_SWITCH_NOT_REQUESTED_E Verify cspd_enum_pcmSwitchStatus is CS_SWITCH_INVALID_E Verify cspd_enum_neutralSwitchStatus is CS_SWITCH_NOT_REQUESTED_E Verify cspd_enum_estopSwitchStatus is CS_SWITCH_NOT_REQUESTED_E Verify cspd_enum_deadmanSwitchStatus is CS_SWITCH_REQUESTED_E Verify cspd_flg_dcmIndicator is 0 Verify cspd_flg_pcmIndicator is 1 Verify cspd_flg_neutralIndicator is 0 Verify cspd_flg_steerCtrlIndicator is 0 Verify cspd_flg_prkBrake1Discrete is LVC_PARK_BRAKE_NOT_ACTIVATED_E Verify cspd_flg_prkBrake2Discrete is LVC_PARK_BRAKE_NOT_ACTIVATED_E Verify ESTOP_PB_Fault is 0 | Nominal | This verifies that mmd_enum_systemMode and switch Requested are in PCM . It doesnt flicker. At cycle 721 DCM to PCM Verifies that the STB Leaky Bucket resets for the condition PCM_PB_IN (DIGITAL_IN is set to 0). Verifies cspd_flg_dcmIndicator is set to 1, when mmd_enum_systemMode is set to MM_SYSTEM_MODE_PRE_MISSION_E. Verifies that the estop 1 Leaky Bucket resets for the condition ESTOP 1 (DIGITAL_IN1 is 1) and 2 (DIGITAL_IN2 is 0). Verifies cspd_flg_prkBrake1Discrete and cspd_flg_prkBrake2Discrete is set to 1, when lvcpd_enum_parkBrakeLatch is set to LVC_PARK_BRAKE_ACTIVATED_E. At cycle 722 Verifies that the STB Leaky Bucket does not overflows for the increment condition PCM_PB_IN (DIGITAL_IN is set to 1) Verifies cspd_flg_dcmIndicator is set to 1, when mmd_enum_systemMode is set to MM_SYSTEM_MODE_PRE_MISSION_E Verifies that the estop 1 Leaky Bucket resets for the condition ESTOP 1 (DIGITAL_IN1 is 1) and 2 (DIGITAL_IN2 is 0). Verifies cspd_flg_prkBrake1Discrete and cspd_flg_prkBrake2Discrete is set to 0, when lvcpd_enum_parkBrakeLatch is set to LVC_PARK_BRAKE_NOT_ACTIVATED_E. At cycle 723 Verifies that the STB Leaky Bucket does not overflows for the increment condition PCM_PB_IN (DIGITAL_IN is set to 1). Verifies cspd_flg_dcmIndicator is set to 1, when mmd_enum_systemMode is set to MM_SYSTEM_MODE_PRE_MISSION_E. Verifies that the estop 1 Leaky Bucket resets for the condition ESTOP 1 (DIGITAL_IN1 is 1) and 2 (DIGITAL_IN2 is 0). Verifies cspd_flg_prkBrake1Discrete and cspd_flg_prkBrake2Discrete is set to 1, when lvcpd_enum_parkBrakeLatch is set to LVC_PARK_BRAKE_ACTIVATED_E. At cycle 724 Verifies that the STB Leaky Bucket does not overflows for the increment condition PCM_PB_IN (DIGITAL_IN is set to 1). Verifies cspd_flg_dcmIndicator is set to 1, when mmd_enum_systemMode is set to MM_SYSTEM_MODE_PRE_MISSION_E. Verifies that the estop 1 Leaky Bucket resets for the condition ESTOP 1 (DIGITAL_IN1 is 1) and 2 (DIGITAL_IN2 is 0). Verifies cspd_flg_prkBrake1Discrete and cspd_flg_prkBrake2Discrete is set to 0, when lvcpd_enum_parkBrakeLatch is set to LVC_PARK_BRAKE_NOT_ACTIVATED_E. At cycle 725 Verifies that the STB Leaky Bucket does not overflows for the increment condition PCM_PB_IN (DIGITAL_IN is set to 1). Verifies cspd_flg_dcmIndicator is set to 1, when mmd_enum_systemMode is set to MM_SYSTEM_MODE_PRE_MISSION_E. Verifies that the estop 1 Leaky Bucket resets for the condition ESTOP 1 (DIGITAL_IN1 is 1) and 2 (DIGITAL_IN2 is 0). Verifies cspd_flg_prkBrake1Discrete and cspd_flg_prkBrake2Discrete is set to 0, when lvcpd_enum_parkBrakeLatch is set to LVC_PARK_BRAKE_NOT_ACTIVATED_E. At cycle 726 Verifies that the STB Leaky Bucket resets for the condition PCM_PB_IN (DIGITAL_IN is set to 0), hence cspd_enum_pcmSwitchStatus is set to requested. Verifies that the estop 1 Leaky Bucket resets for the condition ESTOP 1 (DIGITAL_IN1 is 1) and 2 (DIGITAL_IN2 is 0). Verifies cspd_flg_pcmIndicator is set to 1, when mmd_enum_systemMode is set to MM_SYSTEM_MODE_TURRET_STEER_E. Verifies cspd_flg_prkBrake1Discrete and cspd_flg_prkBrake2Discrete is set to 0, when lvcpd_enum_parkBrakeLatch is set to LVC_PARK_BRAKE_NOT_ACTIVATED_E. At cycle 735 Verifies that the STB Leaky Bucket does not overflows for the increment condition PCM_PB_IN (DIGITAL_IN is set to 1). Verifies that the estop 1 Leaky Bucket resets for the condition ESTOP 1 (DIGITAL_IN1 is 1) and 2 (DIGITAL_IN2 is 0). Verifies cspd_flg_pcmIndicator is set to 1, when mmd_enum_systemMode is set to MM_SYSTEM_MODE_TURRET_STEER_E. Verifies cspd_flg_prkBrake1Discrete and cspd_flg_prkBrake2Discrete is set to 0, when lvcpd_enum_parkBrakeLatch is set to LVC_PARK_BRAKE_NOT_ACTIVATED_E. At cycle 736 Verifies that the STB Leaky Bucket does not overflows for the increment condition PCM_PB_IN (DIGITAL_IN is set to 1). Verifies that the estop 1 Leaky Bucket resets for the condition ESTOP 1 (DIGITAL_IN1 is 1) and 2 (DIGITAL_IN2 is 0). Verifies cspd_flg_pcmIndicator is set to 1, when mmd_enum_systemMode is set to MM_SYSTEM_MODE_TURRET_STEER_E. Verifies cspd_flg_prkBrake1Discrete and cspd_flg_prkBrake2Discrete is set to 0, when lvcpd_enum_parkBrakeLatch is set to LVC_PARK_BRAKE_NOT_ACTIVATED_E. At cycle 765 Verifies that the STB Leaky Bucket does not overflows for the increment condition PCM_PB_IN (DIGITAL_IN is set to 1). Verifies that the estop 1 Leaky Bucket resets for the condition ESTOP 1 (DIGITAL_IN1 is 1) and 2 (DIGITAL_IN2 is 0). Verifies cspd_flg_pcmIndicator is set to 1, when mmd_enum_systemMode is set to MM_SYSTEM_MODE_TURRET_STEER_E. Verifies cspd_flg_prkBrake1Discrete and cspd_flg_prkBrake2Discrete is set to 0, when lvcpd_enum_parkBrakeLatch is set to LVC_PARK_BRAKE_NOT_ACTIVATED_E. At cycle 766 Verifies that the STB Leaky Bucket overflows for the condition PCM_PB_IN (DIGITAL_IN is set to 1), hence cspd_enum_pcmSwitchStatus is set to Invalid. Verifies that the estop 1 Leaky Bucket resets for the condition ESTOP 1 (DIGITAL_IN1 is 1) and 2 (DIGITAL_IN2 is 0). Verifies cspd_flg_pcmIndicator is set to 1, when mmd_enum_systemMode is set to MM_SYSTEM_MODE_TURRET_STEER_E. Verifies cspd_flg_prkBrake1Discrete and cspd_flg_prkBrake2Discrete is set to 0, when lvcpd_enum_parkBrakeLatch is set to LVC_PARK_BRAKE_NOT_ACTIVATED_E. | TXB-HLC-TC_17090 TXB-HLC-TC_1580 TXB-HLC-TC_1585 TXB-HLC-TC_1586 TXB-HLC-TC_1597 TXB-HLC-TC_8836 TXB-HLC-TC_4564 TXB-HLC-TC_4565 TXB-HLC-TC_8829 TXB-HLC-TC_1600 | High Level Test
TXB-HLC-TP_10730 | 4.1.2.31.0-3.26 |  |  | Procedure Step | 13 | At cycle 767 For 1 cycles Set DCM_PB_IN to 0 Set PCM_PB_IN to 0 Set NEUT_PB_IN to 0 Set ESTOP1_IN to 0 Set ESTOP2_IN to 1 Set DEADMAN_IN to 0 Set mmd_enum_systemMode to MM_SYSTEM_MODE_PRE_MISSION_E Set dwd_enum_driverSteerActv to DW_DSS_OFF_E Set ntd_enum_neutralSubMode to NT_ENABLED_E Set lvcpd_enum_parkBrakeLatch to LVC_PARK_BRAKE_ACTIVATED_E At cycle 768 For 1 cycles Set DCM_PB_IN to 0 Set PCM_PB_IN to 0 Set NEUT_PB_IN to 1 Set ESTOP1_IN to 1 Set ESTOP2_IN to 0 Set DEADMAN_IN to 1 Set mmd_enum_systemMode to MM_SYSTEM_MODE_PRE_MISSION_E Set dwd_enum_driverSteerActv to DW_DSS_ON_E Set ntd_enum_neutralSubMode to NT_ENABLED_E Set lvcpd_enum_parkBrakeLatch to LVC_PARK_BRAKE_NOT_ACTIVATED_E At cycle 769 For 1 cycles Set DCM_PB_IN to 0 Set PCM_PB_IN to 0 Set NEUT_PB_IN to 1 Set ESTOP1_IN to 0 Set ESTOP2_IN to 1 Set DEADMAN_IN to 1 Set mmd_enum_systemMode to MM_SYSTEM_MODE_PRE_MISSION_E Set dwd_enum_driverSteerActv to DW_DSS_OFF_E Set ntd_enum_neutralSubMode to NT_ENABLED_E Set lvcpd_enum_parkBrakeLatch to LVC_PARK_BRAKE_ACTIVATED_E At cycle 770 For 1 cycles Set DCM_PB_IN to 0 Set PCM_PB_IN to 0 Set NEUT_PB_IN to 1 Set ESTOP1_IN to 1 Set ESTOP2_IN to 0 Set DEADMAN_IN to 0 Set mmd_enum_systemMode to MM_SYSTEM_MODE_PRE_MISSION_E Set dwd_enum_driverSteerActv to DW_DSS_ON_E Set ntd_enum_neutralSubMode to NT_ENABLED_E Set lvcpd_enum_parkBrakeLatch to LVC_PARK_BRAKE_NOT_ACTIVATED_E At cycle 771 For 1 cycles Set DCM_PB_IN to 0 Set PCM_PB_IN to 0 Set NEUT_PB_IN to 1 Set ESTOP1_IN to 1 Set ESTOP2_IN to 0 Set DEADMAN_IN to 0 Set mmd_enum_systemMode to MM_SYSTEM_MODE_PRE_MISSION_E Set dwd_enum_driverSteerActv to DW_DSS_ON_E Set ntd_enum_neutralSubMode to NT_ENABLED_E Set lvcpd_enum_parkBrakeLatch to LVC_PARK_BRAKE_NOT_ACTIVATED_E At cycle 772 For 9 cycles Set DCM_PB_IN to 0 Set PCM_PB_IN to 0 Set NEUT_PB_IN to 0 Set ESTOP1_IN to 0 Set ESTOP2_IN to 1 Set DEADMAN_IN to 0 Set mmd_enum_systemMode to MM_SYSTEM_MODE_TURRET_STEER_E Set dwd_enum_driverSteerActv to DW_DSS_ON_E Set ntd_enum_neutralSubMode to NT_ENABLED_E Set lvcpd_enum_parkBrakeLatch to LVC_PARK_BRAKE_NOT_ACTIVATED_E At cycle 781 For 1 cycles Set DCM_PB_IN to 0 Set PCM_PB_IN to 0 Set NEUT_PB_IN to 1 Set ESTOP1_IN to 1 Set ESTOP2_IN to 0 Set DEADMAN_IN to 0 Set mmd_enum_systemMode to MM_SYSTEM_MODE_TURRET_STEER_E Set dwd_enum_driverSteerActv to DW_DSS_ON_E Set ntd_enum_neutralSubMode to NT_ENABLED_E Set lvcpd_enum_parkBrakeLatch to LVC_PARK_BRAKE_NOT_ACTIVATED_E At cycle 782 For 29 cycles Set DCM_PB_IN to 0 Set PCM_PB_IN to 0 Set NEUT_PB_IN to 1 Set ESTOP1_IN to 1 Set ESTOP2_IN to 0 Set DEADMAN_IN to 0 Set mmd_enum_systemMode to MM_SYSTEM_MODE_TURRET_STEER_E Set dwd_enum_driverSteerActv to DW_DSS_ON_E Set ntd_enum_neutralSubMode to NT_ENABLED_E Set lvcpd_enum_parkBrakeLatch to LVC_PARK_BRAKE_NOT_ACTIVATED_E At cycle 811 For 1 cycles Set DCM_PB_IN to 0 Set PCM_PB_IN to 0 Set NEUT_PB_IN to 1 Set ESTOP1_IN to 1 Set ESTOP2_IN to 0 Set DEADMAN_IN to 0 Set mmd_enum_systemMode to MM_SYSTEM_MODE_TURRET_STEER_E Set dwd_enum_driverSteerActv to DW_DSS_ON_E Set ntd_enum_neutralSubMode to NT_ENABLED_E Set lvcpd_enum_parkBrakeLatch to LVC_PARK_BRAKE_NOT_ACTIVATED_E At cycle 812 For 1 cycles Set DCM_PB_IN to 0 Set PCM_PB_IN to 0 Set NEUT_PB_IN to 1 Set ESTOP1_IN to 1 Set ESTOP2_IN to 0 Set DEADMAN_IN to 0 Set mmd_enum_systemMode to MM_SYSTEM_MODE_TURRET_STEER_E Set dwd_enum_driverSteerActv to DW_DSS_ON_E Set ntd_enum_neutralSubMode to NT_ENABLED_E Set lvcpd_enum_parkBrakeLatch to LVC_PARK_BRAKE_NOT_ACTIVATED_E | At the end of cycle 767 Verify cspd_enum_dcmSwitchStatus is CS_SWITCH_NOT_REQUESTED_E Verify cspd_enum_pcmSwitchStatus is CS_SWITCH_NOT_REQUESTED_E Verify cspd_enum_neutralSwitchStatus is CS_SWITCH_NOT_REQUESTED_E Verify cspd_enum_estopSwitchStatus is CS_SWITCH_NOT_REQUESTED_E Verify cspd_enum_deadmanSwitchStatus is CS_SWITCH_REQUESTED_E Verify cspd_flg_dcmIndicator is 1 Verify cspd_flg_pcmIndicator is 0 Verify cspd_flg_neutralIndicator is 0 Verify cspd_flg_steerCtrlIndicator is 0 Verify cspd_flg_prkBrake1Discrete is LVC_PARK_BRAKE_ACTIVATED_E Verify cspd_flg_prkBrake2Discrete is LVC_PARK_BRAKE_ACTIVATED_E Verify ESTOP_PB_Fault is 0 At the end of cycle 768 Verify cspd_enum_dcmSwitchStatus is CS_SWITCH_NOT_REQUESTED_E Verify cspd_enum_pcmSwitchStatus is CS_SWITCH_NOT_REQUESTED_E Verify cspd_enum_neutralSwitchStatus is CS_SWITCH_NOT_REQUESTED_E Verify cspd_enum_estopSwitchStatus is CS_SWITCH_NOT_REQUESTED_E Verify cspd_enum_deadmanSwitchStatus is CS_SWITCH_NOT_REQUESTED_E Verify cspd_flg_dcmIndicator is 1 Verify cspd_flg_pcmIndicator is 0 Verify cspd_flg_neutralIndicator is 0 Verify cspd_flg_steerCtrlIndicator is 1 Verify cspd_flg_prkBrake1Discrete is LVC_PARK_BRAKE_NOT_ACTIVATED_E Verify cspd_flg_prkBrake2Discrete is LVC_PARK_BRAKE_NOT_ACTIVATED_E Verify ESTOP_PB_Fault is 0 At the end of cycle 769 Verify cspd_enum_dcmSwitchStatus is CS_SWITCH_NOT_REQUESTED_E Verify cspd_enum_pcmSwitchStatus is CS_SWITCH_NOT_REQUESTED_E Verify cspd_enum_neutralSwitchStatus is CS_SWITCH_NOT_REQUESTED_E Verify cspd_enum_estopSwitchStatus is CS_SWITCH_NOT_REQUESTED_E Verify cspd_enum_deadmanSwitchStatus is CS_SWITCH_NOT_REQUESTED_E Verify cspd_flg_dcmIndicator is 1 Verify cspd_flg_pcmIndicator is 0 Verify cspd_flg_neutralIndicator is 0 Verify cspd_flg_steerCtrlIndicator is 0 Verify cspd_flg_prkBrake1Discrete is LVC_PARK_BRAKE_ACTIVATED_E Verify cspd_flg_prkBrake2Discrete is LVC_PARK_BRAKE_ACTIVATED_E Verify ESTOP_PB_Fault is 0 At the end of cycle 770 Verify cspd_enum_dcmSwitchStatus is CS_SWITCH_NOT_REQUESTED_E Verify cspd_enum_pcmSwitchStatus is CS_SWITCH_NOT_REQUESTED_E Verify cspd_enum_neutralSwitchStatus is CS_SWITCH_NOT_REQUESTED_E Verify cspd_enum_estopSwitchStatus is CS_SWITCH_NOT_REQUESTED_E Verify cspd_enum_deadmanSwitchStatus is CS_SWITCH_REQUESTED_E Verify cspd_flg_dcmIndicator is 1 Verify cspd_flg_pcmIndicator is 0 Verify cspd_flg_neutralIndicator is 0 Verify cspd_flg_steerCtrlIndicator is 1 Verify cspd_flg_prkBrake1Discrete is LVC_PARK_BRAKE_NOT_ACTIVATED_E Verify cspd_flg_prkBrake2Discrete is LVC_PARK_BRAKE_NOT_ACTIVATED_E Verify ESTOP_PB_Fault is 0 At the end of cycle 771 Verify cspd_enum_dcmSwitchStatus is CS_SWITCH_NOT_REQUESTED_E Verify cspd_enum_pcmSwitchStatus is CS_SWITCH_NOT_REQUESTED_E Verify cspd_enum_neutralSwitchStatus is CS_SWITCH_NOT_REQUESTED_E Verify cspd_enum_estopSwitchStatus is CS_SWITCH_NOT_REQUESTED_E Verify cspd_enum_deadmanSwitchStatus is CS_SWITCH_REQUESTED_E Verify cspd_flg_dcmIndicator is 1 Verify cspd_flg_pcmIndicator is 0 Verify cspd_flg_neutralIndicator is 0 Verify cspd_flg_steerCtrlIndicator is 0 Verify cspd_flg_prkBrake1Discrete is LVC_PARK_BRAKE_NOT_ACTIVATED_E Verify cspd_flg_prkBrake2Discrete is LVC_PARK_BRAKE_NOT_ACTIVATED_E Verify ESTOP_PB_Fault is 0 At the end of cycle 772 Verify cspd_enum_dcmSwitchStatus is CS_SWITCH_NOT_REQUESTED_E Verify cspd_enum_pcmSwitchStatus is CS_SWITCH_NOT_REQUESTED_E Verify cspd_enum_neutralSwitchStatus is CS_SWITCH_REQUESTED_E Verify cspd_enum_estopSwitchStatus is CS_SWITCH_NOT_REQUESTED_E Verify cspd_enum_deadmanSwitchStatus is CS_SWITCH_REQUESTED_E Verify cspd_flg_dcmIndicator is 0 Verify cspd_flg_pcmIndicator is 0 Verify cspd_flg_neutralIndicator is 1 Verify cspd_flg_steerCtrlIndicator is 0 Verify cspd_flg_prkBrake1Discrete is LVC_PARK_BRAKE_NOT_ACTIVATED_E Verify cspd_flg_prkBrake2Discrete is LVC_PARK_BRAKE_NOT_ACTIVATED_E Verify ESTOP_PB_Fault is 0 At the end of cycle 781 Verify cspd_enum_dcmSwitchStatus is CS_SWITCH_NOT_REQUESTED_E Verify cspd_enum_pcmSwitchStatus is CS_SWITCH_NOT_REQUESTED_E Verify cspd_enum_neutralSwitchStatus is CS_SWITCH_NOT_REQUESTED_E Verify cspd_enum_estopSwitchStatus is CS_SWITCH_NOT_REQUESTED_E Verify cspd_enum_deadmanSwitchStatus is CS_SWITCH_REQUESTED_E Verify cspd_flg_dcmIndicator is 0 Verify cspd_flg_pcmIndicator is 0 Verify cspd_flg_neutralIndicator is 1 Verify cspd_flg_steerCtrlIndicator is 0 Verify cspd_flg_prkBrake1Discrete is LVC_PARK_BRAKE_NOT_ACTIVATED_E Verify cspd_flg_prkBrake2Discrete is LVC_PARK_BRAKE_NOT_ACTIVATED_E Verify ESTOP_PB_Fault is 0 At the end of cycle 782 Verify cspd_enum_dcmSwitchStatus is CS_SWITCH_NOT_REQUESTED_E Verify cspd_enum_pcmSwitchStatus is CS_SWITCH_NOT_REQUESTED_E Verify cspd_enum_neutralSwitchStatus is CS_SWITCH_NOT_REQUESTED_E Verify cspd_enum_estopSwitchStatus is CS_SWITCH_NOT_REQUESTED_E Verify cspd_enum_deadmanSwitchStatus is CS_SWITCH_REQUESTED_E Verify cspd_flg_dcmIndicator is 0 Verify cspd_flg_pcmIndicator is 0 Verify cspd_flg_neutralIndicator is 1 Verify cspd_flg_steerCtrlIndicator is 0 Verify cspd_flg_prkBrake1Discrete is LVC_PARK_BRAKE_NOT_ACTIVATED_E Verify cspd_flg_prkBrake2Discrete is LVC_PARK_BRAKE_NOT_ACTIVATED_E Verify ESTOP_PB_Fault is 0 At the end of cycle 811 Verify cspd_enum_dcmSwitchStatus is CS_SWITCH_NOT_REQUESTED_E Verify cspd_enum_pcmSwitchStatus is CS_SWITCH_NOT_REQUESTED_E Verify cspd_enum_neutralSwitchStatus is CS_SWITCH_NOT_REQUESTED_E Verify cspd_enum_estopSwitchStatus is CS_SWITCH_NOT_REQUESTED_E Verify cspd_enum_deadmanSwitchStatus is CS_SWITCH_REQUESTED_E Verify cspd_flg_dcmIndicator is 0 Verify cspd_flg_pcmIndicator is 0 Verify cspd_flg_neutralIndicator is 1 Verify cspd_flg_steerCtrlIndicator is 0 Verify cspd_flg_prkBrake1Discrete is LVC_PARK_BRAKE_NOT_ACTIVATED_E Verify cspd_flg_prkBrake2Discrete is LVC_PARK_BRAKE_NOT_ACTIVATED_E Verify ESTOP_PB_Fault is 0 At the end of cycle 812 Verify cspd_enum_dcmSwitchStatus is CS_SWITCH_NOT_REQUESTED_E Verify cspd_enum_pcmSwitchStatus is CS_SWITCH_NOT_REQUESTED_E Verify cspd_enum_neutralSwitchStatus is CS_SWITCH_INVALID_E Verify cspd_enum_estopSwitchStatus is CS_SWITCH_NOT_REQUESTED_E Verify cspd_enum_deadmanSwitchStatus is CS_SWITCH_REQUESTED_E Verify cspd_flg_dcmIndicator is 0 Verify cspd_flg_pcmIndicator is 0 Verify cspd_flg_neutralIndicator is 1 Verify cspd_flg_steerCtrlIndicator is 0 Verify cspd_flg_prkBrake1Discrete is LVC_PARK_BRAKE_NOT_ACTIVATED_E Verify cspd_flg_prkBrake2Discrete is LVC_PARK_BRAKE_NOT_ACTIVATED_E Verify ESTOP_PB_Fault is 0 | Nominal | This verifies that mmd_enum_systemMode and switch Requested are in NEUTRAL . It doesnt flicker. At cycle 767 NEUTRAL Flicker Verifies that the STB Leaky Bucket resets for the condition NEUT_PB_IN (DIGITAL_IN is set to 0). Verifies cspd_flg_dcmIndicator is set to 1, when mmd_enum_systemMode is set to MM_SYSTEM_MODE_PRE_MISSION_E. Verifies that the estop 1 Leaky Bucket resets for the condition ESTOP 1 (DIGITAL_IN1 is 1) and 2 (DIGITAL_IN2 is 0). Verifies cspd_flg_prkBrake1Discrete and cspd_flg_prkBrake2Discrete is set to 1, when lvcpd_enum_parkBrakeLatch is set to LVC_PARK_BRAKE_ACTIVATED_E. At cycle 768 Verifies that the STB Leaky Bucket does not overflows for the increment condition NEUT_PB_IN (DIGITAL_IN is set to 1) Verifies cspd_flg_dcmIndicator is set to 1, when mmd_enum_systemMode is set to MM_SYSTEM_MODE_PRE_MISSION_E Verifies that the estop 1 Leaky Bucket resets for the condition ESTOP 1 (DIGITAL_IN1 is 1) and 2 (DIGITAL_IN2 is 0). Verifies cspd_flg_prkBrake1Discrete and cspd_flg_prkBrake2Discrete is set to 0, when lvcpd_enum_parkBrakeLatch is set to LVC_PARK_BRAKE_NOT_ACTIVATED_E. At cycle 769 Verifies that the STB Leaky Bucket does not overflows for the increment condition NEUT_PB_IN (DIGITAL_IN is set to 1). Verifies cspd_flg_dcmIndicator is set to 1, when mmd_enum_systemMode is set to MM_SYSTEM_MODE_PRE_MISSION_E. Verifies that the estop 1 Leaky Bucket resets for the condition ESTOP 1 (DIGITAL_IN1 is 1) and 2 (DIGITAL_IN2 is 0). Verifies cspd_flg_prkBrake1Discrete and cspd_flg_prkBrake2Discrete is set to 1, when lvcpd_enum_parkBrakeLatch is set to LVC_PARK_BRAKE_ACTIVATED_E. At cycle 770 Verifies that the STB Leaky Bucket does not overflows for the increment condition NEUT_PB_IN (DIGITAL_IN is set to 1). Verifies cspd_flg_dcmIndicator is set to 1, when mmd_enum_systemMode is set to MM_SYSTEM_MODE_PRE_MISSION_E. Verifies that the estop 1 Leaky Bucket resets for the condition ESTOP 1 (DIGITAL_IN1 is 1) and 2 (DIGITAL_IN2 is 0). Verifies cspd_flg_prkBrake1Discrete and cspd_flg_prkBrake2Discrete is set to 0, when lvcpd_enum_parkBrakeLatch is set to LVC_PARK_BRAKE_NOT_ACTIVATED_E. At cycle 771 Verifies that the STB Leaky Bucket does not overflows for the increment condition NEUT_PB_IN (DIGITAL_IN is set to 1). Verifies cspd_flg_dcmIndicator is set to 1, when mmd_enum_systemMode is set to MM_SYSTEM_MODE_PRE_MISSION_E. Verifies that the estop 1 Leaky Bucket resets for the condition ESTOP 1 (DIGITAL_IN1 is 1) and 2 (DIGITAL_IN2 is 0). Verifies cspd_flg_prkBrake1Discrete and cspd_flg_prkBrake2Discrete is set to 0, when lvcpd_enum_parkBrakeLatch is set to LVC_PARK_BRAKE_NOT_ACTIVATED_E. At cycle 772 Verifies that the STB Leaky Bucket resets for the condition NEUT_PB_IN (DIGITAL_IN is set to 0), hence cspd_enum_neutralSwitchStatus is set to requested. Verifies that the estop 1 Leaky Bucket resets for the condition ESTOP 1 (DIGITAL_IN1 is 1) and 2 (DIGITAL_IN2 is 0). Verifies cspd_flg_neutralIndicator is set to 1, when mmd_enum_systemMode is set to MM_SYSTEM_MODE_NEUTRAL_E. Verifies cspd_flg_prkBrake1Discrete and cspd_flg_prkBrake2Discrete is set to 0, when lvcpd_enum_parkBrakeLatch is set to LVC_PARK_BRAKE_NOT_ACTIVATED_E. At cycle 781 Verifies that the STB Leaky Bucket does not overflows for the increment condition NEUT_PB_IN (DIGITAL_IN is set to 1). Verifies that the estop 1 Leaky Bucket resets for the condition ESTOP 1 (DIGITAL_IN1 is 1) and 2 (DIGITAL_IN2 is 0). Verifies cspd_flg_neutralIndicator is set to 1, when mmd_enum_systemMode is set to MM_SYSTEM_MODE_NEUTRAL_E. Verifies cspd_flg_prkBrake1Discrete and cspd_flg_prkBrake2Discrete is set to 0, when lvcpd_enum_parkBrakeLatch is set to LVC_PARK_BRAKE_NOT_ACTIVATED_E. At cycle 782 Verifies that the STB Leaky Bucket does not overflows for the increment condition NEUT_PB_IN (DIGITAL_IN is set to 1). Verifies that the estop 1 Leaky Bucket resets for the condition ESTOP 1 (DIGITAL_IN1 is 1) and 2 (DIGITAL_IN2 is 0). Verifies cspd_flg_neutralIndicator is set to 1, when mmd_enum_systemMode is set to MM_SYSTEM_MODE_NEUTRAL_E. Verifies cspd_flg_prkBrake1Discrete and cspd_flg_prkBrake2Discrete is set to 0, when lvcpd_enum_parkBrakeLatch is set to LVC_PARK_BRAKE_NOT_ACTIVATED_E. At cycle 811 Verifies that the STB Leaky Bucket does not overflows for the increment condition NEUT_PB_IN (DIGITAL_IN is set to 1). Verifies that the estop 1 Leaky Bucket resets for the condition ESTOP 1 (DIGITAL_IN1 is 1) and 2 (DIGITAL_IN2 is 0). Verifies cspd_flg_neutralIndicator is set to 1, when mmd_enum_systemMode is set to MM_SYSTEM_MODE_NEUTRAL_E. Verifies cspd_flg_prkBrake1Discrete and cspd_flg_prkBrake2Discrete is set to 0, when lvcpd_enum_parkBrakeLatch is set to LVC_PARK_BRAKE_NOT_ACTIVATED_E. At cycle 812 Verifies that the STB Leaky Bucket overflows for the condition NEUT_PB_IN (DIGITAL_IN is set to 1), hence cspd_enum_neutralSwitchStatus is set to Invalid. Verifies that the estop 1 Leaky Bucket resets for the condition ESTOP 1 (DIGITAL_IN1 is 1) and 2 (DIGITAL_IN2 is 0). Verifies cspd_flg_neutralIndicator is set to 1, when mmd_enum_systemMode is set to MM_SYSTEM_MODE_NEUTRAL_E. Verifies cspd_flg_prkBrake1Discrete and cspd_flg_prkBrake2Discrete is set to 0, when lvcpd_enum_parkBrakeLatch is set to LVC_PARK_BRAKE_NOT_ACTIVATED_E. | TXB-HLC-TC_17091 TXB-HLC-TC_4564 TXB-HLC-TC_4565 TXB-HLC-TC_1580 TXB-HLC-TC_1585 TXB-HLC-TC_8829 TXB-HLC-TC_1600 TXB-HLC-TC_8839 TXB-HLC-TC_1586 | High Level Test
TXB-HLC-TP_11749 | 4.1.2.31.0-3.27 |  |  | Procedure Step | 14 | At cycle 813 For 1 cycles Set DCM_PB_IN to 0 Set PCM_PB_IN to 0 Set NEUT_PB_IN to 0 Set ESTOP1_IN to 1 Set ESTOP2_IN to 1 Set DEADMAN_IN to 1 Set mmd_enum_systemMode to MM_SYSTEM_MODE_PRE_MISSION_E Set dwd_enum_driverSteerActv to DW_DSS_OFF_E Set ntd_enum_neutralSubMode to NT_DISABLED_E Set lvcpd_enum_parkBrakeLatch to LVC_PARK_BRAKE_NOT_ACTIVATED_E At cycle 814 For 1 cycles Set DCM_PB_IN to 1 Set PCM_PB_IN to 0 Set NEUT_PB_IN to 0 Set ESTOP1_IN to 0 Set ESTOP2_IN to 0 Set DEADMAN_IN to 0 Set mmd_enum_systemMode to MM_SYSTEM_MODE_PRE_MISSION_E Set dwd_enum_driverSteerActv to DW_DSS_ON_E Set ntd_enum_neutralSubMode to NT_DISABLED_E Set lvcpd_enum_parkBrakeLatch to LVC_PARK_BRAKE_NOT_ACTIVATED_E At cycle 815 For 1 cycles Set DCM_PB_IN to 1 Set PCM_PB_IN to 0 Set NEUT_PB_IN to 0 Set ESTOP1_IN to 0 Set ESTOP2_IN to 1 Set DEADMAN_IN to 1 Set mmd_enum_systemMode to MM_SYSTEM_MODE_PRE_MISSION_E Set dwd_enum_driverSteerActv to DW_DSS_OFF_E Set ntd_enum_neutralSubMode to NT_DISABLED_E Set lvcpd_enum_parkBrakeLatch to LVC_PARK_BRAKE_NOT_ACTIVATED_E At cycle 816 For 1 cycles Set DCM_PB_IN to 1 Set PCM_PB_IN to 0 Set NEUT_PB_IN to 0 Set ESTOP1_IN to 1 Set ESTOP2_IN to 0 Set DEADMAN_IN to 0 Set mmd_enum_systemMode to MM_SYSTEM_MODE_PUSHBACK_ATA_BW_E Set dwd_enum_driverSteerActv to DW_DSS_ON_E Set ntd_enum_neutralSubMode to NT_DISABLED_E Set lvcpd_enum_parkBrakeLatch to LVC_PARK_BRAKE_NOT_ACTIVATED_E At cycle 817 For 1 cycles Set DCM_PB_IN to 0 Set PCM_PB_IN to 0 Set NEUT_PB_IN to 0 Set ESTOP1_IN to 0 Set ESTOP2_IN to 1 Set DEADMAN_IN to 0 Set mmd_enum_systemMode to MM_SYSTEM_MODE_PUSHBACK_ATA_BW_E Set dwd_enum_driverSteerActv to DW_DSS_ON_E Set ntd_enum_neutralSubMode to NT_DISABLED_E Set lvcpd_enum_parkBrakeLatch to LVC_PARK_BRAKE_NOT_ACTIVATED_E At cycle 818 For 1 cycles Set DCM_PB_IN to 1 Set PCM_PB_IN to 0 Set NEUT_PB_IN to 0 Set ESTOP1_IN to 0 Set ESTOP2_IN to 1 Set DEADMAN_IN to 0 Set mmd_enum_systemMode to MM_SYSTEM_MODE_PUSHBACK_ATA_BW_E Set dwd_enum_driverSteerActv to DW_DSS_ON_E Set ntd_enum_neutralSubMode to NT_DISABLED_E Set lvcpd_enum_parkBrakeLatch to LVC_PARK_BRAKE_NOT_ACTIVATED_E At cycle 819 For 1 cycles Set DCM_PB_IN to 1 Set PCM_PB_IN to 0 Set NEUT_PB_IN to 0 Set ESTOP1_IN to 0 Set ESTOP2_IN to 1 Set DEADMAN_IN to 0 Set mmd_enum_systemMode to MM_SYSTEM_MODE_PUSHBACK_ATA_BW_E Set dwd_enum_driverSteerActv to DW_DSS_ON_E Set ntd_enum_neutralSubMode to NT_DISABLED_E Set lvcpd_enum_parkBrakeLatch to LVC_PARK_BRAKE_NOT_ACTIVATED_E At cycle 820 For 1 cycles Set DCM_PB_IN to 1 Set PCM_PB_IN to 0 Set NEUT_PB_IN to 0 Set ESTOP1_IN to 0 Set ESTOP2_IN to 0 Set DEADMAN_IN to 0 Set mmd_enum_systemMode to MM_SYSTEM_MODE_PUSHBACK_ATA_BW_E Set dwd_enum_driverSteerActv to DW_DSS_ON_E Set ntd_enum_neutralSubMode to NT_DISABLED_E Set lvcpd_enum_parkBrakeLatch to LVC_PARK_BRAKE_NOT_ACTIVATED_E At cycle 821 For 1 cycles Set DCM_PB_IN to 1 Set PCM_PB_IN to 0 Set NEUT_PB_IN to 0 Set ESTOP1_IN to 1 Set ESTOP2_IN to 1 Set DEADMAN_IN to 0 Set mmd_enum_systemMode to MM_SYSTEM_MODE_PUSHBACK_ATA_BW_E Set dwd_enum_driverSteerActv to DW_DSS_ON_E Set ntd_enum_neutralSubMode to NT_DISABLED_E Set lvcpd_enum_parkBrakeLatch to LVC_PARK_BRAKE_NOT_ACTIVATED_E At cycle 822 For 1 cycles Set DCM_PB_IN to 1 Set PCM_PB_IN to 0 Set NEUT_PB_IN to 0 Set ESTOP1_IN to 0 Set ESTOP2_IN to 0 Set DEADMAN_IN to 0 Set mmd_enum_systemMode to MM_SYSTEM_MODE_PUSHBACK_ATA_BW_E Set dwd_enum_driverSteerActv to DW_DSS_ON_E Set ntd_enum_neutralSubMode to NT_DISABLED_E Set lvcpd_enum_parkBrakeLatch to LVC_PARK_BRAKE_NOT_ACTIVATED_E At cycle 823 For 1 cycles Set DCM_PB_IN to 1 Set PCM_PB_IN to 0 Set NEUT_PB_IN to 0 Set ESTOP1_IN to 0 Set ESTOP2_IN to 0 Set DEADMAN_IN to 0 Set mmd_enum_systemMode to MM_SYSTEM_MODE_PUSHBACK_ATA_BW_E Set dwd_enum_driverSteerActv to DW_DSS_ON_E Set ntd_enum_neutralSubMode to NT_DISABLED_E Set lvcpd_enum_parkBrakeLatch to LVC_PARK_BRAKE_NOT_ACTIVATED_E At cycle 824 For 30 cycles Set DCM_PB_IN to 1 Set PCM_PB_IN to 0 Set NEUT_PB_IN to 0 Set ESTOP1_IN to 1 Set ESTOP2_IN to 0 Set DEADMAN_IN to 0 Set mmd_enum_systemMode to MM_SYSTEM_MODE_MAINTENANCE_TOW_E Set dwd_enum_driverSteerActv to DW_DSS_ON_E Set ntd_enum_neutralSubMode to NT_DISABLED_E Set lvcpd_enum_parkBrakeLatch to LVC_PARK_BRAKE_NOT_ACTIVATED_E At cycle 854 For 1 cycles Set DCM_PB_IN to 1 Set PCM_PB_IN to 0 Set NEUT_PB_IN to 0 Set ESTOP1_IN to 1 Set ESTOP2_IN to 0 Set DEADMAN_IN to 0 Set mmd_enum_systemMode to MM_SYSTEM_MODE_MAINTENANCE_TOW_E Set dwd_enum_driverSteerActv to DW_DSS_ON_E Set ntd_enum_neutralSubMode to NT_DISABLED_E Set lvcpd_enum_parkBrakeLatch to LVC_PARK_BRAKE_NOT_ACTIVATED_E At cycle 855 For 1 cycles Set DCM_PB_IN to 1 Set PCM_PB_IN to 0 Set NEUT_PB_IN to 0 Set ESTOP1_IN to 1 Set ESTOP2_IN to 0 Set DEADMAN_IN to 0 Set mmd_enum_systemMode to MM_SYSTEM_MODE_MAINTENANCE_TOW_E Set dwd_enum_driverSteerActv to DW_DSS_ON_E Set ntd_enum_neutralSubMode to NT_DISABLED_E Set lvcpd_enum_parkBrakeLatch to LVC_PARK_BRAKE_NOT_ACTIVATED_E At cycle 856 For 1 cycles Set DCM_PB_IN to 1 Set PCM_PB_IN to 0 Set NEUT_PB_IN to 0 Set ESTOP1_IN to 1 Set ESTOP2_IN to 0 Set DEADMAN_IN to 0 Set mmd_enum_systemMode to MM_SYSTEM_MODE_PUSHBACK_ATA_TAS_ Set dwd_enum_driverSteerActv to DW_DSS_ON_E Set ntd_enum_neutralSubMode to NT_DISABLED_E Set lvcpd_enum_parkBrakeLatch to LVC_PARK_BRAKE_NOT_ACTIVATED_E At cycle 857 For 1 cycles Set DCM_PB_IN to 1 Set PCM_PB_IN to 0 Set NEUT_PB_IN to 0 Set ESTOP1_IN to 1 Set ESTOP2_IN to 0 Set DEADMAN_IN to 0 Set mmd_enum_systemMode to MM_SYSTEM_MODE_MAINTENANCE_TOW_E Set dwd_enum_driverSteerActv to DW_DSS_ON_E Set ntd_enum_neutralSubMode to NT_DISABLED_E Set lvcpd_enum_parkBrakeLatch to LVC_PARK_BRAKE_NOT_ACTIVATED_E | At the end of cycle 813 Verify cspd_enum_dcmSwitchStatus is CS_SWITCH_NOT_REQUESTED_E Verify cspd_enum_pcmSwitchStatus is CS_SWITCH_NOT_REQUESTED_E Verify cspd_enum_neutralSwitchStatus is CS_SWITCH_NOT_REQUESTED_E Verify cspd_enum_estopSwitchStatus is CS_SWITCH_NOT_REQUESTED_E Verify cspd_enum_deadmanSwitchStatus is CS_SWITCH_NOT_REQUESTED_E Verify cspd_flg_dcmIndicator is 1 Verify cspd_flg_pcmIndicator is 0 Verify cspd_flg_neutralIndicator is 0 Verify cspd_flg_steerCtrlIndicator is 0 Verify cspd_flg_prkBrake1Discrete is LVC_PARK_BRAKE_NOT_ACTIVATED_E Verify cspd_flg_prkBrake2Discrete is LVC_PARK_BRAKE_NOT_ACTIVATED_E Verify ESTOP_PB_Fault is 0 At the end of cycle 814 Verify cspd_enum_dcmSwitchStatus is CS_SWITCH_NOT_REQUESTED_E Verify cspd_enum_pcmSwitchStatus is CS_SWITCH_NOT_REQUESTED_E Verify cspd_enum_neutralSwitchStatus is CS_SWITCH_NOT_REQUESTED_E Verify cspd_enum_estopSwitchStatus is CS_SWITCH_INVALID_E Verify cspd_enum_deadmanSwitchStatus is CS_SWITCH_REQUESTED_E Verify cspd_flg_dcmIndicator is 1 Verify cspd_flg_pcmIndicator is 0 Verify cspd_flg_neutralIndicator is 0 Verify cspd_flg_steerCtrlIndicator is 1 Verify cspd_flg_prkBrake1Discrete is LVC_PARK_BRAKE_NOT_ACTIVATED_E Verify cspd_flg_prkBrake2Discrete is LVC_PARK_BRAKE_NOT_ACTIVATED_E Verify ESTOP_PB_Fault is 0 At the end of cycle 815 Verify cspd_enum_dcmSwitchStatus is CS_SWITCH_NOT_REQUESTED_E Verify cspd_enum_pcmSwitchStatus is CS_SWITCH_NOT_REQUESTED_E Verify cspd_enum_neutralSwitchStatus is CS_SWITCH_NOT_REQUESTED_E Verify cspd_enum_estopSwitchStatus is CS_SWITCH_NOT_REQUESTED_E Verify cspd_enum_deadmanSwitchStatus is CS_SWITCH_NOT_REQUESTED_E Verify cspd_flg_dcmIndicator is 1 Verify cspd_flg_pcmIndicator is 0 Verify cspd_flg_neutralIndicator is 0 Verify cspd_flg_steerCtrlIndicator is 0 Verify cspd_flg_prkBrake1Discrete is LVC_PARK_BRAKE_NOT_ACTIVATED_E Verify cspd_flg_prkBrake2Discrete is LVC_PARK_BRAKE_NOT_ACTIVATED_E Verify ESTOP_PB_Fault is 0 At the end of cycle 816 Verify cspd_enum_dcmSwitchStatus is CS_SWITCH_NOT_REQUESTED_E Verify cspd_enum_pcmSwitchStatus is CS_SWITCH_NOT_REQUESTED_E Verify cspd_enum_neutralSwitchStatus is CS_SWITCH_NOT_REQUESTED_E Verify cspd_enum_estopSwitchStatus is CS_SWITCH_NOT_REQUESTED_E Verify cspd_enum_deadmanSwitchStatus is CS_SWITCH_REQUESTED_E Verify cspd_flg_dcmIndicator is 1 Verify cspd_flg_pcmIndicator is 0 Verify cspd_flg_neutralIndicator is 0 Verify cspd_flg_steerCtrlIndicator is 1 Verify cspd_flg_prkBrake1Discrete is LVC_PARK_BRAKE_NOT_ACTIVATED_E Verify cspd_flg_prkBrake2Discrete is LVC_PARK_BRAKE_NOT_ACTIVATED_E Verify ESTOP_PB_Fault is 0 At the end of cycle 817 Verify cspd_enum_dcmSwitchStatus is CS_SWITCH_REQUESTED_E Verify cspd_enum_pcmSwitchStatus is CS_SWITCH_NOT_REQUESTED_E Verify cspd_enum_neutralSwitchStatus is CS_SWITCH_NOT_REQUESTED_E Verify cspd_enum_estopSwitchStatus is CS_SWITCH_NOT_REQUESTED_E Verify cspd_enum_deadmanSwitchStatus is CS_SWITCH_REQUESTED_E Verify cspd_flg_dcmIndicator is 1 Verify cspd_flg_pcmIndicator is 0 Verify cspd_flg_neutralIndicator is 0 Verify cspd_flg_steerCtrlIndicator is 0 Verify cspd_flg_prkBrake1Discrete is LVC_PARK_BRAKE_NOT_ACTIVATED_E Verify cspd_flg_prkBrake2Discrete is LVC_PARK_BRAKE_NOT_ACTIVATED_E Verify ESTOP_PB_Fault is 0 At the end of cycle 818 Verify cspd_enum_dcmSwitchStatus is CS_SWITCH_NOT_REQUESTED_E Verify cspd_enum_pcmSwitchStatus is CS_SWITCH_NOT_REQUESTED_E Verify cspd_enum_neutralSwitchStatus is CS_SWITCH_NOT_REQUESTED_E Verify cspd_enum_estopSwitchStatus is CS_SWITCH_NOT_REQUESTED_E Verify cspd_enum_deadmanSwitchStatus is CS_SWITCH_REQUESTED_E Verify cspd_flg_dcmIndicator is 1 Verify cspd_flg_pcmIndicator is 0 Verify cspd_flg_neutralIndicator is 0 Verify cspd_flg_steerCtrlIndicator is 0 Verify cspd_flg_prkBrake1Discrete is LVC_PARK_BRAKE_NOT_ACTIVATED_E Verify cspd_flg_prkBrake2Discrete is LVC_PARK_BRAKE_NOT_ACTIVATED_E Verify ESTOP_PB_Fault is 0 At the end of cycle 819 Verify cspd_enum_dcmSwitchStatus is CS_SWITCH_NOT_REQUESTED_E Verify cspd_enum_pcmSwitchStatus is CS_SWITCH_NOT_REQUESTED_E Verify cspd_enum_neutralSwitchStatus is CS_SWITCH_NOT_REQUESTED_E Verify cspd_enum_estopSwitchStatus is CS_SWITCH_REQUESTED_E Verify cspd_enum_deadmanSwitchStatus is CS_SWITCH_REQUESTED_E Verify cspd_flg_dcmIndicator is 1 Verify cspd_flg_pcmIndicator is 0 Verify cspd_flg_neutralIndicator is 0 Verify cspd_flg_steerCtrlIndicator is 0 Verify cspd_flg_prkBrake1Discrete is LVC_PARK_BRAKE_NOT_ACTIVATED_E Verify cspd_flg_prkBrake2Discrete is LVC_PARK_BRAKE_NOT_ACTIVATED_E Verify ESTOP_PB_Fault is 0 At the end of cycle 820 Verify cspd_enum_dcmSwitchStatus is CS_SWITCH_NOT_REQUESTED_E Verify cspd_enum_pcmSwitchStatus is CS_SWITCH_NOT_REQUESTED_E Verify cspd_enum_neutralSwitchStatus is CS_SWITCH_NOT_REQUESTED_E Verify cspd_enum_estopSwitchStatus is CS_SWITCH_NOT_REQUESTED_E Verify cspd_enum_deadmanSwitchStatus is CS_SWITCH_REQUESTED_E Verify cspd_flg_dcmIndicator is 1 Verify cspd_flg_pcmIndicator is 0 Verify cspd_flg_neutralIndicator is 0 Verify cspd_flg_steerCtrlIndicator is 0 Verify cspd_flg_prkBrake1Discrete is LVC_PARK_BRAKE_NOT_ACTIVATED_E Verify cspd_flg_prkBrake2Discrete is LVC_PARK_BRAKE_NOT_ACTIVATED_E Verify ESTOP_PB_Fault is 0 At the end of cycle 821 Verify cspd_enum_dcmSwitchStatus is CS_SWITCH_NOT_REQUESTED_E Verify cspd_enum_pcmSwitchStatus is CS_SWITCH_NOT_REQUESTED_E Verify cspd_enum_neutralSwitchStatus is CS_SWITCH_NOT_REQUESTED_E Verify cspd_enum_estopSwitchStatus is CS_SWITCH_NOT_REQUESTED_E Verify cspd_enum_deadmanSwitchStatus is CS_SWITCH_REQUESTED_E Verify cspd_flg_dcmIndicator is 1 Verify cspd_flg_pcmIndicator is 0 Verify cspd_flg_neutralIndicator is 0 Verify cspd_flg_steerCtrlIndicator is 0 Verify cspd_flg_prkBrake1Discrete is LVC_PARK_BRAKE_NOT_ACTIVATED_E Verify cspd_flg_prkBrake2Discrete is LVC_PARK_BRAKE_NOT_ACTIVATED_E Verify ESTOP_PB_Fault is 0 At the end of cycle 822 Verify cspd_enum_dcmSwitchStatus is CS_SWITCH_NOT_REQUESTED_E Verify cspd_enum_pcmSwitchStatus is CS_SWITCH_NOT_REQUESTED_E Verify cspd_enum_neutralSwitchStatus is CS_SWITCH_NOT_REQUESTED_E Verify cspd_enum_estopSwitchStatus is CS_SWITCH_INVALID_E Verify cspd_enum_deadmanSwitchStatus is CS_SWITCH_REQUESTED_E Verify cspd_flg_dcmIndicator is 1 Verify cspd_flg_pcmIndicator is 0 Verify cspd_flg_neutralIndicator is 0 Verify cspd_flg_steerCtrlIndicator is 0 Verify cspd_flg_prkBrake1Discrete is LVC_PARK_BRAKE_NOT_ACTIVATED_E Verify cspd_flg_prkBrake2Discrete is LVC_PARK_BRAKE_NOT_ACTIVATED_E Verify ESTOP_PB_Fault is 1 At the end of cycle 823 Verify cspd_enum_dcmSwitchStatus is CS_SWITCH_NOT_REQUESTED_E Verify cspd_enum_pcmSwitchStatus is CS_SWITCH_NOT_REQUESTED_E Verify cspd_enum_neutralSwitchStatus is CS_SWITCH_NOT_REQUESTED_E Verify cspd_enum_estopSwitchStatus is CS_SWITCH_INVALID_E Verify cspd_enum_deadmanSwitchStatus is CS_SWITCH_REQUESTED_E Verify cspd_flg_dcmIndicator is 1 Verify cspd_flg_pcmIndicator is 0 Verify cspd_flg_neutralIndicator is 0 Verify cspd_flg_steerCtrlIndicator is 0 Verify cspd_flg_prkBrake1Discrete is LVC_PARK_BRAKE_NOT_ACTIVATED_E Verify cspd_flg_prkBrake2Discrete is LVC_PARK_BRAKE_NOT_ACTIVATED_E Verify ESTOP_PB_Fault is 1 At the end of cycle 824 Verify cspd_enum_dcmSwitchStatus is CS_SWITCH_NOT_REQUESTED_E Verify cspd_enum_pcmSwitchStatus is CS_SWITCH_NOT_REQUESTED_E Verify cspd_enum_neutralSwitchStatus is CS_SWITCH_NOT_REQUESTED_E Verify cspd_enum_estopSwitchStatus is CS_SWITCH_NOT_REQUESTED_E Verify cspd_enum_deadmanSwitchStatus is CS_SWITCH_REQUESTED_E Verify cspd_flg_dcmIndicator is 1 Verify cspd_flg_pcmIndicator is 0 Verify cspd_flg_neutralIndicator is 0 Verify cspd_flg_steerCtrlIndicator is 0 Verify cspd_flg_prkBrake1Discrete is LVC_PARK_BRAKE_NOT_ACTIVATED_E Verify cspd_flg_prkBrake2Discrete is LVC_PARK_BRAKE_NOT_ACTIVATED_E Verify ESTOP_PB_Fault is 0 At the end of cycle 854 Verify cspd_enum_dcmSwitchStatus is CS_SWITCH_NOT_REQUESTED_E Verify cspd_enum_pcmSwitchStatus is CS_SWITCH_NOT_REQUESTED_E Verify cspd_enum_neutralSwitchStatus is CS_SWITCH_NOT_REQUESTED_E Verify cspd_enum_estopSwitchStatus is CS_SWITCH_NOT_REQUESTED_E Verify cspd_enum_deadmanSwitchStatus is CS_SWITCH_REQUESTED_E Verify cspd_flg_dcmIndicator is 1 Verify cspd_flg_pcmIndicator is 0 Verify cspd_flg_neutralIndicator is 0 Verify cspd_flg_steerCtrlIndicator is 0 Verify cspd_flg_prkBrake1Discrete is LVC_PARK_BRAKE_NOT_ACTIVATED_E Verify cspd_flg_prkBrake2Discrete is LVC_PARK_BRAKE_NOT_ACTIVATED_E Verify ESTOP_PB_Fault is 0 At the end of cycle 855 Verify cspd_enum_dcmSwitchStatus is CS_SWITCH_NOT_REQUESTED_E Verify cspd_enum_pcmSwitchStatus is CS_SWITCH_NOT_REQUESTED_E Verify cspd_enum_neutralSwitchStatus is CS_SWITCH_NOT_REQUESTED_E Verify cspd_enum_estopSwitchStatus is CS_SWITCH_NOT_REQUESTED_E Verify cspd_enum_deadmanSwitchStatus is CS_SWITCH_REQUESTED_E Verify cspd_flg_dcmIndicator is 1 Verify cspd_flg_pcmIndicator is 0 Verify cspd_flg_neutralIndicator is 0 Verify cspd_flg_steerCtrlIndicator is 0 Verify cspd_flg_prkBrake1Discrete is LVC_PARK_BRAKE_NOT_ACTIVATED_E Verify cspd_flg_prkBrake2Discrete is LVC_PARK_BRAKE_NOT_ACTIVATED_E Verify ESTOP_PB_Fault is 0 At the end of cycle 856 Verify cspd_enum_dcmSwitchStatus is CS_SWITCH_NOT_REQUESTED_E Verify cspd_enum_pcmSwitchStatus is CS_SWITCH_NOT_REQUESTED_E Verify cspd_enum_neutralSwitchStatus is CS_SWITCH_NOT_REQUESTED_E Verify cspd_enum_estopSwitchStatus is CS_SWITCH_NOT_REQUESTED_E Verify cspd_enum_deadmanSwitchStatus is CS_SWITCH_REQUESTED_E Verify cspd_flg_dcmIndicator is 1 Verify cspd_flg_pcmIndicator is 0 Verify cspd_flg_neutralIndicator is 0 Verify cspd_flg_steerCtrlIndicator is 0 Verify cspd_flg_prkBrake1Discrete is LVC_PARK_BRAKE_NOT_ACTIVATED_E Verify cspd_flg_prkBrake2Discrete is LVC_PARK_BRAKE_NOT_ACTIVATED_E Verify ESTOP_PB_Fault is 0 At the end of cycle 857 Verify cspd_enum_dcmSwitchStatus is CS_SWITCH_INVALID_E Verify cspd_enum_pcmSwitchStatus is CS_SWITCH_NOT_REQUESTED_E Verify cspd_enum_neutralSwitchStatus is CS_SWITCH_NOT_REQUESTED_E Verify cspd_enum_estopSwitchStatus is CS_SWITCH_NOT_REQUESTED_E Verify cspd_enum_deadmanSwitchStatus is CS_SWITCH_REQUESTED_E Verify cspd_flg_dcmIndicator is 1 Verify cspd_flg_pcmIndicator is 0 Verify cspd_flg_neutralIndicator is 0 Verify cspd_flg_steerCtrlIndicator is 0 Verify cspd_flg_prkBrake1Discrete is LVC_PARK_BRAKE_NOT_ACTIVATED_E Verify cspd_flg_prkBrake2Discrete is LVC_PARK_BRAKE_NOT_ACTIVATED_E Verify ESTOP_PB_Fault is 0 | Nominal | This test is to verify cspd_enum_dcmSwitchStatus is set to Requested when it Increment counter value is more than cspc_num_pbInRequestedTresh and less than cspc_num_pbInStbTresh and it sets to invalid when it reaches threshold value of leaky bucket for cspc_num_pbInStbTresh and to verify cspd_enum_estopSwitchStatus is set to requested when ESTOP 1 Leaky bucket is overflown and Invalid when ESTOP 2 leaky bucket is overflown. At cycle 813 DCM MODE with decrement value Verifies that the STB Leaky Bucket resets for the condition DCM_PB_IN (DIGITAL_IN is set to 0). Verifies that the estop 2 Leaky Bucket does not overflow for the increment condition ESTOP 1 (DIGITAL_IN1 is 1) and 2 (DIGITAL_IN2 is 1). Verifies cspd_flg_prkBrake1Discrete and cspd_flg_prkBrake2Discrete is set to 0, when lvcpd_enum_parkBrakeLatch is set to LVC_PARK_BRAKE_NOT_ACTIVATED_E. At cycle 814 Verifies that the STB Leaky Bucket does not overflow for the increment condition DCM_PB_IN (DIGITAL_IN is set to 1). Verifies that the estop 2 Leaky Bucket does not overflow for the increment condition ESTOP 1 (DIGITAL_IN1 is 0) and 2 (DIGITAL_IN2 is 0). Verifies cspd_flg_prkBrake1Discrete and cspd_flg_prkBrake2Discrete is set to 0, when lvcpd_enum_parkBrakeLatch is set to LVC_PARK_BRAKE_NOT_ACTIVATED_E. At cycle 815 Verifies that the STB Leaky Bucket does not overflow for the increment condition DCM_PB_IN (DIGITAL_IN is set to 1). Verifies that the estop 1 Leaky Bucket does not overflow for the increment condition ESTOP 1 (DIGITAL_IN1 is 0) and 2 (DIGITAL_IN2 is 1). Verifies cspd_flg_prkBrake1Discrete and cspd_flg_prkBrake2Discrete is set to 0, when lvcpd_enum_parkBrakeLatch is set to LVC_PARK_BRAKE_NOT_ACTIVATED_E. At cycle 816 Verifies that the STB Leaky Bucket does not overflow for the increment condition DCM_PB_IN (DIGITAL_IN is set to 1). Verifies that the estop Leaky Bucket resets for the condition ESTOP 1 (DIGITAL_IN1 is 1) and 2 (DIGITAL_IN2 is 0). Verifies cspd_flg_prkBrake1Discrete and cspd_flg_prkBrake2Discrete is set to 0, when lvcpd_enum_parkBrakeLatch is set to LVC_PARK_BRAKE_NOT_ACTIVATED_E. At cycle 817 Verifies that the STB Leaky Bucket does not overflow for the increment condition DCM_PB_IN (DIGITAL_IN is set to 1). Verifies that the estop Leaky Bucket resets for the condition ESTOP 1 (DIGITAL_IN1 is 1) and 2 (DIGITAL_IN2 is 0). Verifies cspd_flg_prkBrake1Discrete and cspd_flg_prkBrake2Discrete is set to 0, when lvcpd_enum_parkBrakeLatch is set to LVC_PARK_BRAKE_NOT_ACTIVATED_E. At cycle 818 Verifies that the STB Leaky Bucket resets for the condition NEUT_PB_IN (DIGITAL_IN is set to 0), cspd_enum_dcmSwitchStatus is not set to requested since its not more than the threshold cspc_num_pbInRequestedTresh. Verifies that the estop 1 Leaky Bucket does not overflow for the increment condition ESTOP 1 (DIGITAL_IN1 is 0) and 2 (DIGITAL_IN2 is 1). Verifies cspd_flg_prkBrake1Discrete and cspd_flg_prkBrake2Discrete is set to 0, when lvcpd_enum_parkBrakeLatch is set to LVC_PARK_BRAKE_NOT_ACTIVATED_E. At cycle 819 Verifies that the STB Leaky Bucket does not overflow for the increment condition DCM_PB_IN (DIGITAL_IN is set to 1). Verifies that the estop 1 Leaky Bucket overflows for the increment condition ESTOP 1 (DIGITAL_IN1 is 0) and 2 (DIGITAL_IN2 is 1), hence cspd_enum_estopSwitchStatus is set to requested. Verifies cspd_flg_prkBrake1Discrete and cspd_flg_prkBrake2Discrete is set to 0, when lvcpd_enum_parkBrakeLatch is set to LVC_PARK_BRAKE_NOT_ACTIVATED_E. At cycle 820 Verifies that the STB Leaky Bucket does not overflow for the increment condition DCM_PB_IN (DIGITAL_IN is set to 1). Verifies that the estop 2 Leaky Bucket does not overflows for the increment condition ESTOP 1 (DIGITAL_IN1 is 0) and 2 (DIGITAL_IN2 is 0). Verifies cspd_flg_prkBrake1Discrete and cspd_flg_prkBrake2Discrete is set to 0, when lvcpd_enum_parkBrakeLatch is set to LVC_PARK_BRAKE_NOT_ACTIVATED_E. At cycle 821 Verifies that the STB Leaky Bucket does not overflow for the increment condition DCM_PB_IN (DIGITAL_IN is set to 1). Verifies that the estop 1 Leaky Bucket does not overflow for the increment condition ESTOP 1 (DIGITAL_IN1 is 1) and 2 (DIGITAL_IN2 is 1). Verifies cspd_flg_prkBrake1Discrete and cspd_flg_prkBrake2Discrete is set to 0, when lvcpd_enum_parkBrakeLatch is set to LVC_PARK_BRAKE_NOT_ACTIVATED_E. At cycle 822 Verifies that the STB Leaky Bucket does not overflow for the increment condition DCM_PB_IN (DIGITAL_IN is set to 1). Verifies that the estop 1 Leaky Bucket overflows for the increment condition ESTOP 1 (DIGITAL_IN1 is 0) and 2 (DIGITAL_IN2 is 0), hence cspd_enum_estopSwitchStatus is set to Invalid. Verifies cspd_flg_prkBrake1Discrete and cspd_flg_prkBrake2Discrete is set to 0, when lvcpd_enum_parkBrakeLatch is set to LVC_PARK_BRAKE_NOT_ACTIVATED_E. At cycle 823 Verifies that the STB Leaky Bucket does not overflow for the increment condition DCM_PB_IN (DIGITAL_IN is set to 1). Verifies that the estop 1 Leaky Bucket overflows for the increment condition ESTOP 1 (DIGITAL_IN1 is 0) and 2 (DIGITAL_IN2 is 0), hence cspd_enum_estopSwitchStatus is set to Invalid. Verifies cspd_flg_prkBrake1Discrete and cspd_flg_prkBrake2Discrete is set to 0, when lvcpd_enum_parkBrakeLatch is set to LVC_PARK_BRAKE_NOT_ACTIVATED_E. At cycle 824 Verifies that the STB Leaky Bucket does not overflow for the increment condition DCM_PB_IN (DIGITAL_IN is set to 1). Verifies that the estop 1 Leaky Bucket resets for the condition ESTOP 1 (DIGITAL_IN1 is 1) and 2 (DIGITAL_IN2 is 0). Verifies cspd_flg_prkBrake1Discrete and cspd_flg_prkBrake2Discrete is set to 0, when lvcpd_enum_parkBrakeLatch is set to LVC_PARK_BRAKE_NOT_ACTIVATED_E. At cycle 854 Verifies that the STB Leaky Bucket does not overflow for the increment condition DCM_PB_IN (DIGITAL_IN is set to 1). Verifies that the estop 1 Leaky Bucket resets for the condition ESTOP 1 (DIGITAL_IN1 is 1) and 2 (DIGITAL_IN2 is 0). Verifies cspd_flg_prkBrake1Discrete and cspd_flg_prkBrake2Discrete is set to 0, when lvcpd_enum_parkBrakeLatch is set to LVC_PARK_BRAKE_NOT_ACTIVATED_E. At cycle 855 Verifies that the STB Leaky Bucket does not overflow for the increment condition DCM_PB_IN (DIGITAL_IN is set to 1). Verifies that the estop 1 Leaky Bucket resets for the condition ESTOP 1 (DIGITAL_IN1 is 1) and 2 (DIGITAL_IN2 is 0). Verifies cspd_flg_prkBrake1Discrete and cspd_flg_prkBrake2Discrete is set to 0, when lvcpd_enum_parkBrakeLatch is set to LVC_PARK_BRAKE_NOT_ACTIVATED_E. At cycle 856 Verifies that the STB Leaky Bucket does not overflow for the increment condition DCM_PB_IN (DIGITAL_IN is set to 1). Verifies that the estop 1 Leaky Bucket resets for the condition ESTOP 1 (DIGITAL_IN1 is 1) and 2 (DIGITAL_IN2 is 0). Verifies cspd_flg_prkBrake1Discrete and cspd_flg_prkBrake2Discrete is set to 0, when lvcpd_enum_parkBrakeLatch is set to LVC_PARK_BRAKE_NOT_ACTIVATED_E. At cycle 857 Verifies that the STB Leaky Bucket overflows for the increment condition DCM_PB_IN (DIGITAL_IN is set to 1). Hence cspd_enum_dcmSwitchStatus is set to invalid Verifies that the estop 1 Leaky Bucket resets for the condition ESTOP 1 (DIGITAL_IN1 is 1) and 2 (DIGITAL_IN2 is 0). Verifies cspd_flg_prkBrake1Discrete and cspd_flg_prkBrake2Discrete is set to 0, when lvcpd_enum_parkBrakeLatch is set to LVC_PARK_BRAKE_NOT_ACTIVATED_E. | TXB-HLC-TC_8440 | High Level Test
TXB-HLC-TP_11750 | 4.1.2.31.0-3.28 |  |  | Procedure Step | 15 | At cycle 858 For 1 cycles Set DCM_PB_IN to 0 Set PCM_PB_IN to 0 Set NEUT_PB_IN to 0 Set ESTOP1_IN to 1 Set ESTOP2_IN to 1 Set DEADMAN_IN to 1 Set mmd_enum_systemMode to MM_SYSTEM_MODE_TURRET_STEER_E Set dwd_enum_driverSteerActv to DW_DSS_OFF_E Set ntd_enum_neutralSubMode to NT_DISABLED_E Set lvcpd_enum_parkBrakeLatch to LVC_PARK_BRAKE_NOT_ACTIVATED_E At cycle 859 For 1 cycles Set DCM_PB_IN to 0 Set PCM_PB_IN to 1 Set NEUT_PB_IN to 0 Set ESTOP1_IN to 0 Set ESTOP2_IN to 0 Set DEADMAN_IN to 0 Set mmd_enum_systemMode to MM_SYSTEM_MODE_TURRET_STEER_E Set dwd_enum_driverSteerActv to DW_DSS_ON_E Set ntd_enum_neutralSubMode to NT_DISABLED_E Set lvcpd_enum_parkBrakeLatch to LVC_PARK_BRAKE_NOT_ACTIVATED_E At cycle 860 For 1 cycles Set DCM_PB_IN to 0 Set PCM_PB_IN to 1 Set NEUT_PB_IN to 0 Set ESTOP1_IN to 0 Set ESTOP2_IN to 1 Set DEADMAN_IN to 1 Set mmd_enum_systemMode to MM_SYSTEM_MODE_TURRET_STEER_E Set dwd_enum_driverSteerActv to DW_DSS_OFF_E Set ntd_enum_neutralSubMode to NT_DISABLED_E Set lvcpd_enum_parkBrakeLatch to LVC_PARK_BRAKE_NOT_ACTIVATED_E At cycle 861 For 1 cycles Set DCM_PB_IN to 0 Set PCM_PB_IN to 1 Set NEUT_PB_IN to 0 Set ESTOP1_IN to 1 Set ESTOP2_IN to 0 Set DEADMAN_IN to 0 Set mmd_enum_systemMode to MM_SYSTEM_MODE_TURRET_STEER_E Set dwd_enum_driverSteerActv to DW_DSS_ON_E Set ntd_enum_neutralSubMode to NT_DISABLED_E Set lvcpd_enum_parkBrakeLatch to LVC_PARK_BRAKE_NOT_ACTIVATED_E At cycle 862 For 1 cycles Set DCM_PB_IN to 0 Set PCM_PB_IN to 0 Set NEUT_PB_IN to 0 Set ESTOP1_IN to 0 Set ESTOP2_IN to 1 Set DEADMAN_IN to 0 Set mmd_enum_systemMode to MM_SYSTEM_MODE_TURRET_STEER_E Set dwd_enum_driverSteerActv to DW_DSS_ON_E Set ntd_enum_neutralSubMode to NT_DISABLED_E Set lvcpd_enum_parkBrakeLatch to LVC_PARK_BRAKE_NOT_ACTIVATED_E At cycle 863 For 1 cycles Set DCM_PB_IN to 0 Set PCM_PB_IN to 1 Set NEUT_PB_IN to 0 Set ESTOP1_IN to 0 Set ESTOP2_IN to 1 Set DEADMAN_IN to 0 Set mmd_enum_systemMode to MM_SYSTEM_MODE_TURRET_STEER_E Set dwd_enum_driverSteerActv to DW_DSS_ON_E Set ntd_enum_neutralSubMode to NT_DISABLED_E Set lvcpd_enum_parkBrakeLatch to LVC_PARK_BRAKE_NOT_ACTIVATED_E At cycle 864 For 1 cycles Set DCM_PB_IN to 0 Set PCM_PB_IN to 1 Set NEUT_PB_IN to 0 Set ESTOP1_IN to 0 Set ESTOP2_IN to 1 Set DEADMAN_IN to 0 Set mmd_enum_systemMode to MM_SYSTEM_MODE_TURRET_STEER_E Set dwd_enum_driverSteerActv to DW_DSS_ON_E Set ntd_enum_neutralSubMode to NT_DISABLED_E Set lvcpd_enum_parkBrakeLatch to LVC_PARK_BRAKE_NOT_ACTIVATED_E At cycle 865 For 1 cycles Set DCM_PB_IN to 0 Set PCM_PB_IN to 1 Set NEUT_PB_IN to 0 Set ESTOP1_IN to 0 Set ESTOP2_IN to 0 Set DEADMAN_IN to 0 Set mmd_enum_systemMode to MM_SYSTEM_MODE_TURRET_STEER_E Set dwd_enum_driverSteerActv to DW_DSS_ON_E Set ntd_enum_neutralSubMode to NT_DISABLED_E Set lvcpd_enum_parkBrakeLatch to LVC_PARK_BRAKE_NOT_ACTIVATED_E At cycle 866 For 1 cycles Set DCM_PB_IN to 0 Set PCM_PB_IN to 1 Set NEUT_PB_IN to 0 Set ESTOP1_IN to 1 Set ESTOP2_IN to 1 Set DEADMAN_IN to 0 Set mmd_enum_systemMode to MM_SYSTEM_MODE_TURRET_STEER_E Set dwd_enum_driverSteerActv to DW_DSS_ON_E Set ntd_enum_neutralSubMode to NT_DISABLED_E Set lvcpd_enum_parkBrakeLatch to LVC_PARK_BRAKE_NOT_ACTIVATED_E At cycle 867 For 1 cycles Set DCM_PB_IN to 0 Set PCM_PB_IN to 1 Set NEUT_PB_IN to 0 Set ESTOP1_IN to 0 Set ESTOP2_IN to 0 Set DEADMAN_IN to 0 Set mmd_enum_systemMode to MM_SYSTEM_MODE_STEER_BY_WIRE_E Set dwd_enum_driverSteerActv to DW_DSS_ON_E Set ntd_enum_neutralSubMode to NT_DISABLED_E Set lvcpd_enum_parkBrakeLatch to LVC_PARK_BRAKE_NOT_ACTIVATED_E At cycle 868 For 1 cycles Set DCM_PB_IN to 0 Set PCM_PB_IN to 1 Set NEUT_PB_IN to 0 Set ESTOP1_IN to 0 Set ESTOP2_IN to 0 Set DEADMAN_IN to 0 Set mmd_enum_systemMode to MM_SYSTEM_MODE_STEER_BY_WIRE_E Set dwd_enum_driverSteerActv to DW_DSS_ON_E Set ntd_enum_neutralSubMode to NT_DISABLED_E Set lvcpd_enum_parkBrakeLatch to LVC_PARK_BRAKE_NOT_ACTIVATED_E At cycle 869 For 30 cycles Set DCM_PB_IN to 0 Set PCM_PB_IN to 1 Set NEUT_PB_IN to 0 Set ESTOP1_IN to 1 Set ESTOP2_IN to 0 Set DEADMAN_IN to 0 Set mmd_enum_systemMode to MM_SYSTEM_MODE_STEER_BY_WIRE_E Set dwd_enum_driverSteerActv to DW_DSS_ON_E Set ntd_enum_neutralSubMode to NT_DISABLED_E Set lvcpd_enum_parkBrakeLatch to LVC_PARK_BRAKE_NOT_ACTIVATED_E At cycle 899 For 1 cycles Set DCM_PB_IN to 0 Set PCM_PB_IN to 1 Set NEUT_PB_IN to 0 Set ESTOP1_IN to 1 Set ESTOP2_IN to 0 Set DEADMAN_IN to 0 Set mmd_enum_systemMode to MM_SYSTEM_MODE_STEER_BY_WIRE_E Set dwd_enum_driverSteerActv to DW_DSS_ON_E Set ntd_enum_neutralSubMode to NT_DISABLED_E Set lvcpd_enum_parkBrakeLatch to LVC_PARK_BRAKE_NOT_ACTIVATED_E At cycle 900 For 1 cycles Set DCM_PB_IN to 0 Set PCM_PB_IN to 1 Set NEUT_PB_IN to 0 Set ESTOP1_IN to 1 Set ESTOP2_IN to 0 Set DEADMAN_IN to 0 Set mmd_enum_systemMode to MM_SYSTEM_MODE_STEER_BY_WIRE_E Set dwd_enum_driverSteerActv to DW_DSS_OFF_E Set ntd_enum_neutralSubMode to NT_DISABLED_E Set lvcpd_enum_parkBrakeLatch to LVC_PARK_BRAKE_NOT_ACTIVATED_E At cycle 901 For 1 cycles Set DCM_PB_IN to 0 Set PCM_PB_IN to 1 Set NEUT_PB_IN to 0 Set ESTOP1_IN to 1 Set ESTOP2_IN to 0 Set DEADMAN_IN to 0 Set mmd_enum_systemMode to MM_SYSTEM_MODE_STEER_BY_WIRE_E Set dwd_enum_driverSteerActv to DW_DSS_ON_E Set ntd_enum_neutralSubMode to NT_DISABLED_E Set lvcpd_enum_parkBrakeLatch to LVC_PARK_BRAKE_NOT_ACTIVATED_E At cycle 902 For 1 cycles Set DCM_PB_IN to 0 Set PCM_PB_IN to 1 Set NEUT_PB_IN to 0 Set ESTOP1_IN to 1 Set ESTOP2_IN to 0 Set DEADMAN_IN to 0 Set mmd_enum_systemMode to MM_SYSTEM_MODE_STEER_BY_WIRE_E Set dwd_enum_driverSteerActv to DW_DSS_ON_E Set ntd_enum_neutralSubMode to NT_DISABLED_E Set lvcpd_enum_parkBrakeLatch to LVC_PARK_BRAKE_NOT_ACTIVATED_E At cycle 903 For 1 cycles Set DCM_PB_IN to 0 Set PCM_PB_IN to 1 Set NEUT_PB_IN to 0 Set ESTOP1_IN to 1 Set ESTOP2_IN to 0 Set DEADMAN_IN to 0 Set mmd_enum_systemMode to MM_SYSTEM_MODE_STEER_BY_WIRE_E Set dwd_enum_driverSteerActv to DW_DSS_ON_E Set ntd_enum_neutralSubMode to NT_DISABLED_E Set lvcpd_enum_parkBrakeLatch to LVC_PARK_BRAKE_NOT_ACTIVATED_E | At the end of cycle 858 Verify cspd_enum_dcmSwitchStatus is CS_SWITCH_NOT_REQUESTED_E Verify cspd_enum_pcmSwitchStatus is CS_SWITCH_NOT_REQUESTED_E Verify cspd_enum_neutralSwitchStatus is CS_SWITCH_NOT_REQUESTED_E Verify cspd_enum_estopSwitchStatus is CS_SWITCH_NOT_REQUESTED_E Verify cspd_enum_deadmanSwitchStatus is CS_SWITCH_NOT_REQUESTED_E Verify cspd_flg_dcmIndicator is 0 Verify cspd_flg_pcmIndicator is 1 Verify cspd_flg_neutralIndicator is 0 Verify cspd_flg_steerCtrlIndicator is 0 Verify cspd_flg_prkBrake1Discrete is LVC_PARK_BRAKE_NOT_ACTIVATED_E Verify cspd_flg_prkBrake2Discrete is LVC_PARK_BRAKE_NOT_ACTIVATED_E Verify ESTOP_PB_Fault is 0 At the end of cycle 859 Verify cspd_enum_dcmSwitchStatus is CS_SWITCH_NOT_REQUESTED_E Verify cspd_enum_pcmSwitchStatus is CS_SWITCH_NOT_REQUESTED_E Verify cspd_enum_neutralSwitchStatus is CS_SWITCH_NOT_REQUESTED_E Verify cspd_enum_estopSwitchStatus is CS_SWITCH_INVALID_E Verify cspd_enum_deadmanSwitchStatus is CS_SWITCH_REQUESTED_E Verify cspd_flg_dcmIndicator is 0 Verify cspd_flg_pcmIndicator is 1 Verify cspd_flg_neutralIndicator is 0 Verify cspd_flg_steerCtrlIndicator is 1 Verify cspd_flg_prkBrake1Discrete is LVC_PARK_BRAKE_NOT_ACTIVATED_E Verify cspd_flg_prkBrake2Discrete is LVC_PARK_BRAKE_NOT_ACTIVATED_E Verify ESTOP_PB_Fault is 0 At the end of cycle 860 Verify cspd_enum_dcmSwitchStatus is CS_SWITCH_NOT_REQUESTED_E Verify cspd_enum_pcmSwitchStatus is CS_SWITCH_NOT_REQUESTED_E Verify cspd_enum_neutralSwitchStatus is CS_SWITCH_NOT_REQUESTED_E Verify cspd_enum_estopSwitchStatus is CS_SWITCH_NOT_REQUESTED_E Verify cspd_enum_deadmanSwitchStatus is CS_SWITCH_NOT_REQUESTED_E Verify cspd_flg_dcmIndicator is 0 Verify cspd_flg_pcmIndicator is 1 Verify cspd_flg_neutralIndicator is 0 Verify cspd_flg_steerCtrlIndicator is 0 Verify cspd_flg_prkBrake1Discrete is LVC_PARK_BRAKE_NOT_ACTIVATED_E Verify cspd_flg_prkBrake2Discrete is LVC_PARK_BRAKE_NOT_ACTIVATED_E Verify ESTOP_PB_Fault is 0 At the end of cycle 861 Verify cspd_enum_dcmSwitchStatus is CS_SWITCH_NOT_REQUESTED_E Verify cspd_enum_pcmSwitchStatus is CS_SWITCH_NOT_REQUESTED_E Verify cspd_enum_neutralSwitchStatus is CS_SWITCH_NOT_REQUESTED_E Verify cspd_enum_estopSwitchStatus is CS_SWITCH_NOT_REQUESTED_E Verify cspd_enum_deadmanSwitchStatus is CS_SWITCH_REQUESTED_E Verify cspd_flg_dcmIndicator is 0 Verify cspd_flg_pcmIndicator is 1 Verify cspd_flg_neutralIndicator is 0 Verify cspd_flg_steerCtrlIndicator is 1 Verify cspd_flg_prkBrake1Discrete is LVC_PARK_BRAKE_NOT_ACTIVATED_E Verify cspd_flg_prkBrake2Discrete is LVC_PARK_BRAKE_NOT_ACTIVATED_E Verify ESTOP_PB_Fault is 0 At the end of cycle 862 Verify cspd_enum_dcmSwitchStatus is CS_SWITCH_NOT_REQUESTED_E Verify cspd_enum_pcmSwitchStatus is CS_SWITCH_REQUESTED_E Verify cspd_enum_neutralSwitchStatus is CS_SWITCH_NOT_REQUESTED_E Verify cspd_enum_estopSwitchStatus is CS_SWITCH_NOT_REQUESTED_E Verify cspd_enum_deadmanSwitchStatus is CS_SWITCH_REQUESTED_E Verify cspd_flg_dcmIndicator is 0 Verify cspd_flg_pcmIndicator is 1 Verify cspd_flg_neutralIndicator is 0 Verify cspd_flg_steerCtrlIndicator is 0 Verify cspd_flg_prkBrake1Discrete is LVC_PARK_BRAKE_NOT_ACTIVATED_E Verify cspd_flg_prkBrake2Discrete is LVC_PARK_BRAKE_NOT_ACTIVATED_E Verify ESTOP_PB_Fault is 0 At the end of cycle 863 Verify cspd_enum_dcmSwitchStatus is CS_SWITCH_NOT_REQUESTED_E Verify cspd_enum_pcmSwitchStatus is CS_SWITCH_NOT_REQUESTED_E Verify cspd_enum_neutralSwitchStatus is CS_SWITCH_NOT_REQUESTED_E Verify cspd_enum_estopSwitchStatus is CS_SWITCH_NOT_REQUESTED_E Verify cspd_enum_deadmanSwitchStatus is CS_SWITCH_REQUESTED_E Verify cspd_flg_dcmIndicator is 0 Verify cspd_flg_pcmIndicator is 1 Verify cspd_flg_neutralIndicator is 0 Verify cspd_flg_steerCtrlIndicator is 0 Verify cspd_flg_prkBrake1Discrete is LVC_PARK_BRAKE_NOT_ACTIVATED_E Verify cspd_flg_prkBrake2Discrete is LVC_PARK_BRAKE_NOT_ACTIVATED_E Verify ESTOP_PB_Fault is 0 At the end of cycle 864 Verify cspd_enum_dcmSwitchStatus is CS_SWITCH_NOT_REQUESTED_E Verify cspd_enum_pcmSwitchStatus is CS_SWITCH_NOT_REQUESTED_E Verify cspd_enum_neutralSwitchStatus is CS_SWITCH_NOT_REQUESTED_E Verify cspd_enum_estopSwitchStatus is CS_SWITCH_REQUESTED_E Verify cspd_enum_deadmanSwitchStatus is CS_SWITCH_REQUESTED_E Verify cspd_flg_dcmIndicator is 0 Verify cspd_flg_pcmIndicator is 1 Verify cspd_flg_neutralIndicator is 0 Verify cspd_flg_steerCtrlIndicator is 0 Verify cspd_flg_prkBrake1Discrete is LVC_PARK_BRAKE_NOT_ACTIVATED_E Verify cspd_flg_prkBrake2Discrete is LVC_PARK_BRAKE_NOT_ACTIVATED_E Verify ESTOP_PB_Fault is 0 At the end of cycle 865 Verify cspd_enum_dcmSwitchStatus is CS_SWITCH_NOT_REQUESTED_E Verify cspd_enum_pcmSwitchStatus is CS_SWITCH_NOT_REQUESTED_E Verify cspd_enum_neutralSwitchStatus is CS_SWITCH_NOT_REQUESTED_E Verify cspd_enum_estopSwitchStatus is CS_SWITCH_NOT_REQUESTED_E Verify cspd_enum_deadmanSwitchStatus is CS_SWITCH_REQUESTED_E Verify cspd_flg_dcmIndicator is 0 Verify cspd_flg_pcmIndicator is 1 Verify cspd_flg_neutralIndicator is 0 Verify cspd_flg_steerCtrlIndicator is 0 Verify cspd_flg_prkBrake1Discrete is LVC_PARK_BRAKE_NOT_ACTIVATED_E Verify cspd_flg_prkBrake2Discrete is LVC_PARK_BRAKE_NOT_ACTIVATED_E Verify ESTOP_PB_Fault is 0 At the end of cycle 866 Verify cspd_enum_dcmSwitchStatus is CS_SWITCH_NOT_REQUESTED_E Verify cspd_enum_pcmSwitchStatus is CS_SWITCH_NOT_REQUESTED_E Verify cspd_enum_neutralSwitchStatus is CS_SWITCH_NOT_REQUESTED_E Verify cspd_enum_estopSwitchStatus is CS_SWITCH_NOT_REQUESTED_E Verify cspd_enum_deadmanSwitchStatus is CS_SWITCH_REQUESTED_E Verify cspd_flg_dcmIndicator is 0 Verify cspd_flg_pcmIndicator is 1 Verify cspd_flg_neutralIndicator is 0 Verify cspd_flg_steerCtrlIndicator is 0 Verify cspd_flg_prkBrake1Discrete is LVC_PARK_BRAKE_NOT_ACTIVATED_E Verify cspd_flg_prkBrake2Discrete is LVC_PARK_BRAKE_NOT_ACTIVATED_E Verify ESTOP_PB_Fault is 0 At the end of cycle 867 Verify cspd_enum_dcmSwitchStatus is CS_SWITCH_NOT_REQUESTED_E Verify cspd_enum_pcmSwitchStatus is CS_SWITCH_NOT_REQUESTED_E Verify cspd_enum_neutralSwitchStatus is CS_SWITCH_NOT_REQUESTED_E Verify cspd_enum_estopSwitchStatus is CS_SWITCH_INVALID_E Verify cspd_enum_deadmanSwitchStatus is CS_SWITCH_REQUESTED_E Verify cspd_flg_dcmIndicator is 0 Verify cspd_flg_pcmIndicator is 1 Verify cspd_flg_neutralIndicator is 0 Verify cspd_flg_steerCtrlIndicator is 0 Verify cspd_flg_prkBrake1Discrete is LVC_PARK_BRAKE_NOT_ACTIVATED_E Verify cspd_flg_prkBrake2Discrete is LVC_PARK_BRAKE_NOT_ACTIVATED_E Verify ESTOP_PB_Fault is 1 At the end of cycle 868 Verify cspd_enum_dcmSwitchStatus is CS_SWITCH_NOT_REQUESTED_E Verify cspd_enum_pcmSwitchStatus is CS_SWITCH_NOT_REQUESTED_E Verify cspd_enum_neutralSwitchStatus is CS_SWITCH_NOT_REQUESTED_E Verify cspd_enum_estopSwitchStatus is CS_SWITCH_INVALID_E Verify cspd_enum_deadmanSwitchStatus is CS_SWITCH_REQUESTED_E Verify cspd_flg_dcmIndicator is 0 Verify cspd_flg_pcmIndicator is 1 Verify cspd_flg_neutralIndicator is 0 Verify cspd_flg_steerCtrlIndicator is 0 Verify cspd_flg_prkBrake1Discrete is LVC_PARK_BRAKE_NOT_ACTIVATED_E Verify cspd_flg_prkBrake2Discrete is LVC_PARK_BRAKE_NOT_ACTIVATED_E Verify ESTOP_PB_Fault is 1 At the end of cycle 869 Verify cspd_enum_dcmSwitchStatus is CS_SWITCH_NOT_REQUESTED_E Verify cspd_enum_pcmSwitchStatus is CS_SWITCH_NOT_REQUESTED_E Verify cspd_enum_neutralSwitchStatus is CS_SWITCH_NOT_REQUESTED_E Verify cspd_enum_estopSwitchStatus is CS_SWITCH_NOT_REQUESTED_E Verify cspd_enum_deadmanSwitchStatus is CS_SWITCH_REQUESTED_E Verify cspd_flg_dcmIndicator is 0 Verify cspd_flg_pcmIndicator is 1 Verify cspd_flg_neutralIndicator is 0 Verify cspd_flg_steerCtrlIndicator is 0 Verify cspd_flg_prkBrake1Discrete is LVC_PARK_BRAKE_NOT_ACTIVATED_E Verify cspd_flg_prkBrake2Discrete is LVC_PARK_BRAKE_NOT_ACTIVATED_E Verify ESTOP_PB_Fault is 0 At the end of cycle 899 Verify cspd_enum_dcmSwitchStatus is CS_SWITCH_NOT_REQUESTED_E Verify cspd_enum_pcmSwitchStatus is CS_SWITCH_NOT_REQUESTED_E Verify cspd_enum_neutralSwitchStatus is CS_SWITCH_NOT_REQUESTED_E Verify cspd_enum_estopSwitchStatus is CS_SWITCH_NOT_REQUESTED_E Verify cspd_enum_deadmanSwitchStatus is CS_SWITCH_REQUESTED_E Verify cspd_flg_dcmIndicator is 0 Verify cspd_flg_pcmIndicator is 1 Verify cspd_flg_neutralIndicator is 0 Verify cspd_flg_steerCtrlIndicator is 0 Verify cspd_flg_prkBrake1Discrete is LVC_PARK_BRAKE_NOT_ACTIVATED_E Verify cspd_flg_prkBrake2Discrete is LVC_PARK_BRAKE_NOT_ACTIVATED_E Verify ESTOP_PB_Fault is 0 At the end of cycle 900 Verify cspd_enum_dcmSwitchStatus is CS_SWITCH_NOT_REQUESTED_E Verify cspd_enum_pcmSwitchStatus is CS_SWITCH_NOT_REQUESTED_E Verify cspd_enum_neutralSwitchStatus is CS_SWITCH_NOT_REQUESTED_E Verify cspd_enum_estopSwitchStatus is CS_SWITCH_NOT_REQUESTED_E Verify cspd_enum_deadmanSwitchStatus is CS_SWITCH_REQUESTED_E Verify cspd_flg_dcmIndicator is 0 Verify cspd_flg_pcmIndicator is 1 Verify cspd_flg_neutralIndicator is 0 Verify cspd_flg_steerCtrlIndicator is 0 Verify cspd_flg_prkBrake1Discrete is LVC_PARK_BRAKE_NOT_ACTIVATED_E Verify cspd_flg_prkBrake2Discrete is LVC_PARK_BRAKE_NOT_ACTIVATED_E Verify ESTOP_PB_Fault is 0 At the end of cycle 901 Verify cspd_enum_dcmSwitchStatus is CS_SWITCH_NOT_REQUESTED_E Verify cspd_enum_pcmSwitchStatus is CS_SWITCH_NOT_REQUESTED_E Verify cspd_enum_neutralSwitchStatus is CS_SWITCH_NOT_REQUESTED_E Verify cspd_enum_estopSwitchStatus is CS_SWITCH_NOT_REQUESTED_E Verify cspd_enum_deadmanSwitchStatus is CS_SWITCH_REQUESTED_E Verify cspd_flg_dcmIndicator is 0 Verify cspd_flg_pcmIndicator is 1 Verify cspd_flg_neutralIndicator is 0 Verify cspd_flg_steerCtrlIndicator is 1 Verify cspd_flg_prkBrake1Discrete is LVC_PARK_BRAKE_NOT_ACTIVATED_E Verify cspd_flg_prkBrake2Discrete is LVC_PARK_BRAKE_NOT_ACTIVATED_E Verify ESTOP_PB_Fault is 0 At the end of cycle 902 Verify cspd_enum_dcmSwitchStatus is CS_SWITCH_NOT_REQUESTED_E Verify cspd_enum_pcmSwitchStatus is CS_SWITCH_INVALID_E Verify cspd_enum_neutralSwitchStatus is CS_SWITCH_NOT_REQUESTED_E Verify cspd_enum_estopSwitchStatus is CS_SWITCH_NOT_REQUESTED_E Verify cspd_enum_deadmanSwitchStatus is CS_SWITCH_REQUESTED_E Verify cspd_flg_dcmIndicator is 0 Verify cspd_flg_pcmIndicator is 1 Verify cspd_flg_neutralIndicator is 0 Verify cspd_flg_steerCtrlIndicator is 0 Verify cspd_flg_prkBrake1Discrete is LVC_PARK_BRAKE_NOT_ACTIVATED_E Verify cspd_flg_prkBrake2Discrete is LVC_PARK_BRAKE_NOT_ACTIVATED_E Verify ESTOP_PB_Fault is 0 At the end of cycle 903 Verify cspd_enum_dcmSwitchStatus is CS_SWITCH_NOT_REQUESTED_E Verify cspd_enum_pcmSwitchStatus is CS_SWITCH_INVALID_E Verify cspd_enum_neutralSwitchStatus is CS_SWITCH_NOT_REQUESTED_E Verify cspd_enum_estopSwitchStatus is CS_SWITCH_NOT_REQUESTED_E Verify cspd_enum_deadmanSwitchStatus is CS_SWITCH_REQUESTED_E Verify cspd_flg_dcmIndicator is 0 Verify cspd_flg_pcmIndicator is 1 Verify cspd_flg_neutralIndicator is 0 Verify cspd_flg_steerCtrlIndicator is 0 Verify cspd_flg_prkBrake1Discrete is LVC_PARK_BRAKE_NOT_ACTIVATED_E Verify cspd_flg_prkBrake2Discrete is LVC_PARK_BRAKE_NOT_ACTIVATED_E Verify ESTOP_PB_Fault is 0 | Nominal | This test is to verify cspd_enum_pcmSwitchStatus is set to Requested when it Increment counter value is more than cspc_num_pbInRequestedTresh and less than cspc_num_pbInStbTresh and it sets to invalid when it reaches threshold value of leaky bucket for cspc_num_pbInStbTresh and to verify cspd_enum_estopSwitchStatus is set to requested when ESTOP 1 Leaky bucket is overflown and Invalid when ESTOP 2 leaky bucket is overflown. At cycle 858 PCM MODE with decrement value Verifies that the STB Leaky Bucket resets for the condition PCM_PB_IN (DIGITAL_IN is set to 0), hence it is set to requested. Verifies that the estop 2 Leaky Bucket does not overflow for the increment condition ESTOP 1 (DIGITAL_IN1 is 1) and 2 (DIGITAL_IN2 is 1). Verifies cspd_flg_prkBrake1Discrete and cspd_flg_prkBrake2Discrete is set to 0, when lvcpd_enum_parkBrakeLatch is set to LVC_PARK_BRAKE_NOT_ACTIVATED_E. At cycle 859 Verifies that the STB Leaky Bucket does not overflow for the increment condition PCM_PB_IN (DIGITAL_IN is set to 1). Verifies that the estop 2 Leaky Bucket does not overflow for the increment condition ESTOP 1 (DIGITAL_IN1 is 0) and 2 (DIGITAL_IN2 is 0). Verifies cspd_flg_prkBrake1Discrete and cspd_flg_prkBrake2Discrete is set to 0, when lvcpd_enum_parkBrakeLatch is set to LVC_PARK_BRAKE_NOT_ACTIVATED_E. At cycle 860 Verifies that the STB Leaky Bucket does not overflow for the increment condition PCM_PB_IN (DIGITAL_IN is set to 1). Verifies that the estop 1 Leaky Bucket does not overflow for the increment condition ESTOP 1 (DIGITAL_IN1 is 0) and 2 (DIGITAL_IN2 is 1). Verifies cspd_flg_prkBrake1Discrete and cspd_flg_prkBrake2Discrete is set to 0, when lvcpd_enum_parkBrakeLatch is set to LVC_PARK_BRAKE_NOT_ACTIVATED_E. At cycle 861 Verifies that the STB Leaky Bucket does not overflow for the increment condition PCM_PB_IN (DIGITAL_IN is set to 1). Verifies that the estop Leaky Bucket resets for the condition ESTOP 1 (DIGITAL_IN1 is 1) and 2 (DIGITAL_IN2 is 0). Verifies cspd_flg_prkBrake1Discrete and cspd_flg_prkBrake2Discrete is set to 0, when lvcpd_enum_parkBrakeLatch is set to LVC_PARK_BRAKE_NOT_ACTIVATED_E. At cycle 862 Verifies that the STB Leaky Bucket resets for the condition NEUT_PB_IN (DIGITAL_IN is set to 0), cspd_enum_pcmSwitchStatus is not set to requested since its not more than the threshold cspc_num_pbInRequestedTresh. Verifies that the estop 1 Leaky Bucket does not overflow for the increment condition ESTOP 1 (DIGITAL_IN1 is 0) and 2 (DIGITAL_IN2 is 1). Verifies cspd_flg_prkBrake1Discrete and cspd_flg_prkBrake2Discrete is set to 0, when lvcpd_enum_parkBrakeLatch is set to LVC_PARK_BRAKE_NOT_ACTIVATED_E. At cycle 863 Verifies that the STB Leaky Bucket does not overflow for the increment condition PCM_PB_IN (DIGITAL_IN is set to 1). Verifies that the estop 1 Leaky Bucket does not overflow for the increment condition ESTOP 1 (DIGITAL_IN1 is 0) and 2 (DIGITAL_IN2 is 1). Verifies cspd_flg_prkBrake1Discrete and cspd_flg_prkBrake2Discrete is set to 0, when lvcpd_enum_parkBrakeLatch is set to LVC_PARK_BRAKE_NOT_ACTIVATED_E. At cycle 864 Verifies that the STB Leaky Bucket does not overflow for the increment condition PCM_PB_IN (DIGITAL_IN is set to 1). Verifies that the estop 1 Leaky Bucket overflows for the increment condition ESTOP 1 (DIGITAL_IN1 is 0) and 2 (DIGITAL_IN2 is 1), hence cspd_enum_estopSwitchStatus is set to requested. Verifies cspd_flg_prkBrake1Discrete and cspd_flg_prkBrake2Discrete is set to 0, when lvcpd_enum_parkBrakeLatch is set to LVC_PARK_BRAKE_NOT_ACTIVATED_E. At cycle 865 Verifies that the STB Leaky Bucket does not overflow for the increment condition PCM_PB_IN (DIGITAL_IN is set to 1). Verifies that the estop 2 Leaky Bucket does not overflows for the increment condition ESTOP 1 (DIGITAL_IN1 is 0) and 2 (DIGITAL_IN2 is 0). Verifies cspd_flg_prkBrake1Discrete and cspd_flg_prkBrake2Discrete is set to 0, when lvcpd_enum_parkBrakeLatch is set to LVC_PARK_BRAKE_NOT_ACTIVATED_E" At cycle 866 Verifies that the STB Leaky Bucket does not overflow for the increment condition PCM_PB_IN (DIGITAL_IN is set to 1). Verifies that the estop 1 Leaky Bucket does not overflow for the increment condition ESTOP 1 (DIGITAL_IN1 is 1) and 2 (DIGITAL_IN2 is 1). Verifies cspd_flg_prkBrake1Discrete and cspd_flg_prkBrake2Discrete is set to 1, when lvcpd_enum_parkBrakeLatch is set to LVC_PARK_BRAKE_NOT_ACTIVATED_E. At cycle 867 Verifies that the STB Leaky Bucket does not overflow for the increment condition PCM_PB_IN (DIGITAL_IN is set to 1). Verifies that the estop 1 Leaky Bucket overflows for the increment condition ESTOP 1 (DIGITAL_IN1 is 0) and 2 (DIGITAL_IN2 is 0), hence cspd_enum_estopSwitchStatus is set to Invalid. Verifies cspd_flg_prkBrake1Discrete and cspd_flg_prkBrake2Discrete is set to 1, when lvcpd_enum_parkBrakeLatch is set to LVC_PARK_BRAKE_NOT_ACTIVATED_E. At cycle 868 Verifies that the STB Leaky Bucket does not overflow for the increment condition PCM_PB_IN (DIGITAL_IN is set to 1). Verifies that the estop 1 Leaky Bucket overflows for the increment condition ESTOP 1 (DIGITAL_IN1 is 0) and 2 (DIGITAL_IN2 is 0), hence cspd_enum_estopSwitchStatus is set to Invalid. Verifies cspd_flg_prkBrake1Discrete and cspd_flg_prkBrake2Discrete is set to 1, when lvcpd_enum_parkBrakeLatch is set to LVC_PARK_BRAKE_NOT_ACTIVATED_E. At cycle 869 Verifies that the STB Leaky Bucket does not overflow for the increment condition PCM_PB_IN (DIGITAL_IN is set to 1). Verifies that the estop 1 Leaky Bucket resets for the condition ESTOP 1 (DIGITAL_IN1 is 1) and 2 (DIGITAL_IN2 is 0). Verifies cspd_flg_prkBrake1Discrete and cspd_flg_prkBrake2Discrete is set to 1, when lvcpd_enum_parkBrakeLatch is set to LVC_PARK_BRAKE_NOT_ACTIVATED_E. At cycle 899 Verifies that the STB Leaky Bucket does not overflow for the increment condition PCM_PB_IN (DIGITAL_IN is set to 1). Verifies that the estop 1 Leaky Bucket resets for the condition ESTOP 1 (DIGITAL_IN1 is 1) and 2 (DIGITAL_IN2 is 0). Verifies cspd_flg_prkBrake1Discrete and cspd_flg_prkBrake2Discrete is set to 1, when lvcpd_enum_parkBrakeLatch is set to LVC_PARK_BRAKE_NOT_ACTIVATED_E. At cycle 900 Verifies that the STB Leaky Bucket does not overflow for the increment condition PCM_PB_IN (DIGITAL_IN is set to 1). Verifies that the estop 1 Leaky Bucket resets for the condition ESTOP 1 (DIGITAL_IN1 is 1) and 2 (DIGITAL_IN2 is 0). Verifies cspd_flg_prkBrake1Discrete and cspd_flg_prkBrake2Discrete is set to 1, when lvcpd_enum_parkBrakeLatch is set to LVC_PARK_BRAKE_NOT_ACTIVATED_E. At cycle 901 Verifies that the STB Leaky Bucket does not overflow for the increment condition PCM_PB_IN (DIGITAL_IN is set to 1). Verifies that the estop 1 Leaky Bucket resets for the condition ESTOP 1 (DIGITAL_IN1 is 1) and 2 (DIGITAL_IN2 is 0). Verifies cspd_flg_prkBrake1Discrete and cspd_flg_prkBrake2Discrete is set to 1, when lvcpd_enum_parkBrakeLatch is set to LVC_PARK_BRAKE_NOT_ACTIVATED_E. At cycle 902 Verifies that the STB Leaky Bucket overflows for the increment condition PCM_PB_IN (DIGITAL_IN is set to 1).hence cspd_enum_pcmSwitchStatus is set to invalid Verifies that the estop 1 Leaky Bucket resets for the condition ESTOP 1 (DIGITAL_IN1 is 1) and 2 (DIGITAL_IN2 is 0). Verifies cspd_flg_prkBrake1Discrete and cspd_flg_prkBrake2Discrete is set to 1, when lvcpd_enum_parkBrakeLatch is set to LVC_PARK_BRAKE_NOT_ACTIVATED_E. At cycle 903 Verifies that the STB Leaky Bucket overflows for the increment condition PCM_PB_IN (DIGITAL_IN is set to 1).hence cspd_enum_pcmSwitchStatus is set to invalid Verifies that the estop 1 Leaky Bucket resets for the condition ESTOP 1 (DIGITAL_IN1 is 1) and 2 (DIGITAL_IN2 is 0). Verifies cspd_flg_prkBrake1Discrete and cspd_flg_prkBrake2Discrete is set to 1, when lvcpd_enum_parkBrakeLatch is set to LVC_PARK_BRAKE_NOT_ACTIVATED_E. | TXB-HLC-TC_1963 | High Level Test
TXB-HLC-TP_11751 | 4.1.2.31.0-3.29 |  |  | Procedure Step | 16 | At cycle 904 For 1 cycles Set DCM_PB_IN to 0 Set PCM_PB_IN to 0 Set NEUT_PB_IN to 0 Set ESTOP1_IN to 1 Set ESTOP2_IN to 1 Set DEADMAN_IN to 1 Set mmd_enum_systemMode to MM_SYSTEM_MODE_NEUTRAL_E Set dwd_enum_driverSteerActv to DW_DSS_OFF_E Set ntd_enum_neutralSubMode to NT_DISABLED_E Set lvcpd_enum_parkBrakeLatch to LVC_PARK_BRAKE_NOT_ACTIVATED_E At cycle 905 For 1 cycles Set DCM_PB_IN to 0 Set PCM_PB_IN to 0 Set NEUT_PB_IN to 1 Set ESTOP1_IN to 0 Set ESTOP2_IN to 0 Set DEADMAN_IN to 0 Set mmd_enum_systemMode to MM_SYSTEM_MODE_NEUTRAL_E Set dwd_enum_driverSteerActv to DW_DSS_ON_E Set ntd_enum_neutralSubMode to NT_DISABLED_E Set lvcpd_enum_parkBrakeLatch to LVC_PARK_BRAKE_NOT_ACTIVATED_E At cycle 906 For 1 cycles Set DCM_PB_IN to 0 Set PCM_PB_IN to 0 Set NEUT_PB_IN to 1 Set ESTOP1_IN to 1 Set ESTOP2_IN to 0 Set DEADMAN_IN to 0 Set mmd_enum_systemMode to MM_SYSTEM_MODE_NEUTRAL_E Set dwd_enum_driverSteerActv to DW_DSS_OFF_E Set ntd_enum_neutralSubMode to NT_DISABLED_E Set lvcpd_enum_parkBrakeLatch to LVC_PARK_BRAKE_NOT_ACTIVATED_E At cycle 907 For 1 cycles Set DCM_PB_IN to 0 Set PCM_PB_IN to 0 Set NEUT_PB_IN to 1 Set ESTOP1_IN to 1 Set ESTOP2_IN to 0 Set DEADMAN_IN to 0 Set mmd_enum_systemMode to MM_SYSTEM_MODE_NEUTRAL_E Set dwd_enum_driverSteerActv to DW_DSS_ON_E Set ntd_enum_neutralSubMode to NT_DISABLED_E Set lvcpd_enum_parkBrakeLatch to LVC_PARK_BRAKE_NOT_ACTIVATED_E At cycle 908 For 1 cycles Set DCM_PB_IN to 0 Set PCM_PB_IN to 0 Set NEUT_PB_IN to 0 Set ESTOP1_IN to 0 Set ESTOP2_IN to 1 Set DEADMAN_IN to 0 Set mmd_enum_systemMode to MM_SYSTEM_MODE_NEUTRAL_E Set dwd_enum_driverSteerActv to DW_DSS_ON_E Set ntd_enum_neutralSubMode to NT_DISABLED_E Set lvcpd_enum_parkBrakeLatch to LVC_PARK_BRAKE_NOT_ACTIVATED_E At cycle 909 For 1 cycles Set DCM_PB_IN to 0 Set PCM_PB_IN to 0 Set NEUT_PB_IN to 1 Set ESTOP1_IN to 0 Set ESTOP2_IN to 1 Set DEADMAN_IN to 0 Set mmd_enum_systemMode to MM_SYSTEM_MODE_NEUTRAL_E Set dwd_enum_driverSteerActv to DW_DSS_ON_E Set ntd_enum_neutralSubMode to NT_DISABLED_E Set lvcpd_enum_parkBrakeLatch to LVC_PARK_BRAKE_NOT_ACTIVATED_E At cycle 910 For 1 cycles Set DCM_PB_IN to 0 Set PCM_PB_IN to 0 Set NEUT_PB_IN to 1 Set ESTOP1_IN to 0 Set ESTOP2_IN to 1 Set DEADMAN_IN to 0 Set mmd_enum_systemMode to MM_SYSTEM_MODE_NEUTRAL_E Set dwd_enum_driverSteerActv to DW_DSS_ON_E Set ntd_enum_neutralSubMode to NT_DISABLED_E Set lvcpd_enum_parkBrakeLatch to LVC_PARK_BRAKE_NOT_ACTIVATED_E At cycle 911 For 1 cycles Set DCM_PB_IN to 0 Set PCM_PB_IN to 0 Set NEUT_PB_IN to 1 Set ESTOP1_IN to 0 Set ESTOP2_IN to 0 Set DEADMAN_IN to 0 Set mmd_enum_systemMode to MM_SYSTEM_MODE_NEUTRAL_E Set dwd_enum_driverSteerActv to DW_DSS_ON_E Set ntd_enum_neutralSubMode to NT_DISABLED_E Set lvcpd_enum_parkBrakeLatch to LVC_PARK_BRAKE_NOT_ACTIVATED_E At cycle 912 For 1 cycles Set DCM_PB_IN to 0 Set PCM_PB_IN to 0 Set NEUT_PB_IN to 1 Set ESTOP1_IN to 1 Set ESTOP2_IN to 1 Set DEADMAN_IN to 0 Set mmd_enum_systemMode to MM_SYSTEM_MODE_NEUTRAL_E Set dwd_enum_driverSteerActv to DW_DSS_ON_E Set ntd_enum_neutralSubMode to NT_DISABLED_E Set lvcpd_enum_parkBrakeLatch to LVC_PARK_BRAKE_NOT_ACTIVATED_E At cycle 913 For 1 cycles Set DCM_PB_IN to 0 Set PCM_PB_IN to 0 Set NEUT_PB_IN to 1 Set ESTOP1_IN to 0 Set ESTOP2_IN to 0 Set DEADMAN_IN to 0 Set mmd_enum_systemMode to MM_SYSTEM_MODE_NEUTRAL_E Set dwd_enum_driverSteerActv to DW_DSS_ON_E Set ntd_enum_neutralSubMode to NT_DISABLED_E Set lvcpd_enum_parkBrakeLatch to LVC_PARK_BRAKE_NOT_ACTIVATED_E At cycle 914 For 1 cycles Set DCM_PB_IN to 0 Set PCM_PB_IN to 0 Set NEUT_PB_IN to 1 Set ESTOP1_IN to 0 Set ESTOP2_IN to 0 Set DEADMAN_IN to 0 Set mmd_enum_systemMode to MM_SYSTEM_MODE_NEUTRAL_E Set dwd_enum_driverSteerActv to DW_DSS_ON_E Set ntd_enum_neutralSubMode to NT_DISABLED_E Set lvcpd_enum_parkBrakeLatch to LVC_PARK_BRAKE_NOT_ACTIVATED_E At cycle 915 For 30 cycles Set DCM_PB_IN to 0 Set PCM_PB_IN to 0 Set NEUT_PB_IN to 1 Set ESTOP1_IN to 1 Set ESTOP2_IN to 0 Set DEADMAN_IN to 0 Set mmd_enum_systemMode to MM_SYSTEM_MODE_NEUTRAL_E Set dwd_enum_driverSteerActv to DW_DSS_ON_E Set ntd_enum_neutralSubMode to NT_DISABLED_E Set lvcpd_enum_parkBrakeLatch to LVC_PARK_BRAKE_NOT_ACTIVATED_E At cycle 945 For 1 cycles Set DCM_PB_IN to 0 Set PCM_PB_IN to 0 Set NEUT_PB_IN to 1 Set ESTOP1_IN to 1 Set ESTOP2_IN to 0 Set DEADMAN_IN to 0 Set mmd_enum_systemMode to MM_SYSTEM_MODE_NEUTRAL_E Set dwd_enum_driverSteerActv to DW_DSS_ON_E Set ntd_enum_neutralSubMode to NT_DISABLED_E Set lvcpd_enum_parkBrakeLatch to LVC_PARK_BRAKE_NOT_ACTIVATED_E At cycle 946 For 1 cycles Set DCM_PB_IN to 0 Set PCM_PB_IN to 0 Set NEUT_PB_IN to 1 Set ESTOP1_IN to 1 Set ESTOP2_IN to 0 Set DEADMAN_IN to 0 Set mmd_enum_systemMode to MM_SYSTEM_MODE_NEUTRAL_E Set dwd_enum_driverSteerActv to DW_DSS_OFF_E Set ntd_enum_neutralSubMode to NT_DISABLED_E Set lvcpd_enum_parkBrakeLatch to LVC_PARK_BRAKE_NOT_ACTIVATED_E At cycle 947 For 1 cycles Set DCM_PB_IN to 0 Set PCM_PB_IN to 0 Set NEUT_PB_IN to 1 Set ESTOP1_IN to 1 Set ESTOP2_IN to 0 Set DEADMAN_IN to 0 Set mmd_enum_systemMode to MM_SYSTEM_MODE_NEUTRAL_E Set dwd_enum_driverSteerActv to DW_DSS_ON_E Set ntd_enum_neutralSubMode to NT_DISABLED_E Set lvcpd_enum_parkBrakeLatch to LVC_PARK_BRAKE_NOT_ACTIVATED_E At cycle 948 For 1 cycles Set DCM_PB_IN to 0 Set PCM_PB_IN to 0 Set NEUT_PB_IN to 1 Set ESTOP1_IN to 1 Set ESTOP2_IN to 0 Set DEADMAN_IN to 0 Set mmd_enum_systemMode to MM_SYSTEM_MODE_NEUTRAL_E Set dwd_enum_driverSteerActv to DW_DSS_ON_E Set ntd_enum_neutralSubMode to NT_DISABLED_E Set lvcpd_enum_parkBrakeLatch to LVC_PARK_BRAKE_NOT_ACTIVATED_E At cycle 949 For 1 cycles Set DCM_PB_IN to 0 Set PCM_PB_IN to 0 Set NEUT_PB_IN to 1 Set ESTOP1_IN to 1 Set ESTOP2_IN to 0 Set DEADMAN_IN to 0 Set mmd_enum_systemMode to MM_SYSTEM_MODE_NEUTRAL_E Set dwd_enum_driverSteerActv to DW_DSS_ON_E Set ntd_enum_neutralSubMode to NT_DISABLED_E Set lvcpd_enum_parkBrakeLatch to LVC_PARK_BRAKE_NOT_ACTIVATED_E | At the end of cycle 904 Verify cspd_enum_dcmSwitchStatus is CS_SWITCH_NOT_REQUESTED_E Verify cspd_enum_pcmSwitchStatus is CS_SWITCH_NOT_REQUESTED_E Verify cspd_enum_neutralSwitchStatus is CS_SWITCH_NOT_REQUESTED_E Verify cspd_enum_estopSwitchStatus is CS_SWITCH_NOT_REQUESTED_E Verify cspd_enum_deadmanSwitchStatus is CS_SWITCH_NOT_REQUESTED_E Verify cspd_flg_dcmIndicator is 0 Verify cspd_flg_pcmIndicator is 0 Verify cspd_flg_neutralIndicator is 1 Verify cspd_flg_steerCtrlIndicator is 0 Verify cspd_flg_prkBrake1Discrete is LVC_PARK_BRAKE_NOT_ACTIVATED_E Verify cspd_flg_prkBrake2Discrete is LVC_PARK_BRAKE_NOT_ACTIVATED_E Verify ESTOP_PB_Fault is 0 At the end of cycle 905 Verify cspd_enum_dcmSwitchStatus is CS_SWITCH_NOT_REQUESTED_E Verify cspd_enum_pcmSwitchStatus is CS_SWITCH_NOT_REQUESTED_E Verify cspd_enum_neutralSwitchStatus is CS_SWITCH_NOT_REQUESTED_E Verify cspd_enum_estopSwitchStatus is CS_SWITCH_INVALID_E Verify cspd_enum_deadmanSwitchStatus is CS_SWITCH_REQUESTED_E Verify cspd_flg_dcmIndicator is 0 Verify cspd_flg_pcmIndicator is 0 Verify cspd_flg_neutralIndicator is 1 Verify cspd_flg_steerCtrlIndicator is 1 Verify cspd_flg_prkBrake1Discrete is LVC_PARK_BRAKE_NOT_ACTIVATED_E Verify cspd_flg_prkBrake2Discrete is LVC_PARK_BRAKE_NOT_ACTIVATED_E Verify ESTOP_PB_Fault is 0 At the end of cycle 906 Verify cspd_enum_dcmSwitchStatus is CS_SWITCH_NOT_REQUESTED_E Verify cspd_enum_pcmSwitchStatus is CS_SWITCH_NOT_REQUESTED_E Verify cspd_enum_neutralSwitchStatus is CS_SWITCH_NOT_REQUESTED_E Verify cspd_enum_estopSwitchStatus is CS_SWITCH_NOT_REQUESTED_E Verify cspd_enum_deadmanSwitchStatus is CS_SWITCH_REQUESTED_E Verify cspd_flg_dcmIndicator is 0 Verify cspd_flg_pcmIndicator is 0 Verify cspd_flg_neutralIndicator is 1 Verify cspd_flg_steerCtrlIndicator is 0 Verify cspd_flg_prkBrake1Discrete is LVC_PARK_BRAKE_NOT_ACTIVATED_E Verify cspd_flg_prkBrake2Discrete is LVC_PARK_BRAKE_NOT_ACTIVATED_E Verify ESTOP_PB_Fault is 0 At the end of cycle 907 Verify cspd_enum_dcmSwitchStatus is CS_SWITCH_NOT_REQUESTED_E Verify cspd_enum_pcmSwitchStatus is CS_SWITCH_NOT_REQUESTED_E Verify cspd_enum_neutralSwitchStatus is CS_SWITCH_NOT_REQUESTED_E Verify cspd_enum_estopSwitchStatus is CS_SWITCH_NOT_REQUESTED_E Verify cspd_enum_deadmanSwitchStatus is CS_SWITCH_REQUESTED_E Verify cspd_flg_dcmIndicator is 0 Verify cspd_flg_pcmIndicator is 0 Verify cspd_flg_neutralIndicator is 1 Verify cspd_flg_steerCtrlIndicator is 1 Verify cspd_flg_prkBrake1Discrete is LVC_PARK_BRAKE_NOT_ACTIVATED_E Verify cspd_flg_prkBrake2Discrete is LVC_PARK_BRAKE_NOT_ACTIVATED_E Verify ESTOP_PB_Fault is 0 At the end of cycle 908 Verify cspd_enum_dcmSwitchStatus is CS_SWITCH_NOT_REQUESTED_E Verify cspd_enum_pcmSwitchStatus is CS_SWITCH_NOT_REQUESTED_E Verify cspd_enum_neutralSwitchStatus is CS_SWITCH_REQUESTED_E Verify cspd_enum_estopSwitchStatus is CS_SWITCH_NOT_REQUESTED_E Verify cspd_enum_deadmanSwitchStatus is CS_SWITCH_REQUESTED_E Verify cspd_flg_dcmIndicator is 0 Verify cspd_flg_pcmIndicator is 0 Verify cspd_flg_neutralIndicator is 1 Verify cspd_flg_steerCtrlIndicator is 0 Verify cspd_flg_prkBrake1Discrete is LVC_PARK_BRAKE_NOT_ACTIVATED_E Verify cspd_flg_prkBrake2Discrete is LVC_PARK_BRAKE_NOT_ACTIVATED_E Verify ESTOP_PB_Fault is 0 At the end of cycle 909 Verify cspd_enum_dcmSwitchStatus is CS_SWITCH_NOT_REQUESTED_E Verify cspd_enum_pcmSwitchStatus is CS_SWITCH_NOT_REQUESTED_E Verify cspd_enum_neutralSwitchStatus is CS_SWITCH_NOT_REQUESTED_E Verify cspd_enum_estopSwitchStatus is CS_SWITCH_NOT_REQUESTED_E Verify cspd_enum_deadmanSwitchStatus is CS_SWITCH_REQUESTED_E Verify cspd_flg_dcmIndicator is 0 Verify cspd_flg_pcmIndicator is 0 Verify cspd_flg_neutralIndicator is 1 Verify cspd_flg_steerCtrlIndicator is 0 Verify cspd_flg_prkBrake1Discrete is LVC_PARK_BRAKE_NOT_ACTIVATED_E Verify cspd_flg_prkBrake2Discrete is LVC_PARK_BRAKE_NOT_ACTIVATED_E Verify ESTOP_PB_Fault is 0 At the end of cycle 910 Verify cspd_enum_dcmSwitchStatus is CS_SWITCH_NOT_REQUESTED_E Verify cspd_enum_pcmSwitchStatus is CS_SWITCH_NOT_REQUESTED_E Verify cspd_enum_neutralSwitchStatus is CS_SWITCH_NOT_REQUESTED_E Verify cspd_enum_estopSwitchStatus is CS_SWITCH_REQUESTED_E Verify cspd_enum_deadmanSwitchStatus is CS_SWITCH_REQUESTED_E Verify cspd_flg_dcmIndicator is 0 Verify cspd_flg_pcmIndicator is 0 Verify cspd_flg_neutralIndicator is 1 Verify cspd_flg_steerCtrlIndicator is 0 Verify cspd_flg_prkBrake1Discrete is LVC_PARK_BRAKE_NOT_ACTIVATED_E Verify cspd_flg_prkBrake2Discrete is LVC_PARK_BRAKE_NOT_ACTIVATED_E Verify ESTOP_PB_Fault is 0 At the end of cycle 911 Verify cspd_enum_dcmSwitchStatus is CS_SWITCH_NOT_REQUESTED_E Verify cspd_enum_pcmSwitchStatus is CS_SWITCH_NOT_REQUESTED_E Verify cspd_enum_neutralSwitchStatus is CS_SWITCH_NOT_REQUESTED_E Verify cspd_enum_estopSwitchStatus is CS_SWITCH_NOT_REQUESTED_E Verify cspd_enum_deadmanSwitchStatus is CS_SWITCH_REQUESTED_E Verify cspd_flg_dcmIndicator is 0 Verify cspd_flg_pcmIndicator is 0 Verify cspd_flg_neutralIndicator is 1 Verify cspd_flg_steerCtrlIndicator is 0 Verify cspd_flg_prkBrake1Discrete is LVC_PARK_BRAKE_NOT_ACTIVATED_E Verify cspd_flg_prkBrake2Discrete is LVC_PARK_BRAKE_NOT_ACTIVATED_E Verify ESTOP_PB_Fault is 0 At the end of cycle 912 Verify cspd_enum_dcmSwitchStatus is CS_SWITCH_NOT_REQUESTED_E Verify cspd_enum_pcmSwitchStatus is CS_SWITCH_NOT_REQUESTED_E Verify cspd_enum_neutralSwitchStatus is CS_SWITCH_NOT_REQUESTED_E Verify cspd_enum_estopSwitchStatus is CS_SWITCH_NOT_REQUESTED_E Verify cspd_enum_deadmanSwitchStatus is CS_SWITCH_REQUESTED_E Verify cspd_flg_dcmIndicator is 0 Verify cspd_flg_pcmIndicator is 0 Verify cspd_flg_neutralIndicator is 1 Verify cspd_flg_steerCtrlIndicator is 0 Verify cspd_flg_prkBrake1Discrete is LVC_PARK_BRAKE_NOT_ACTIVATED_E Verify cspd_flg_prkBrake2Discrete is LVC_PARK_BRAKE_NOT_ACTIVATED_E Verify ESTOP_PB_Fault is 0 At the end of cycle 913 Verify cspd_enum_dcmSwitchStatus is CS_SWITCH_NOT_REQUESTED_E Verify cspd_enum_pcmSwitchStatus is CS_SWITCH_NOT_REQUESTED_E Verify cspd_enum_neutralSwitchStatus is CS_SWITCH_NOT_REQUESTED_E Verify cspd_enum_estopSwitchStatus is CS_SWITCH_INVALID_E Verify cspd_enum_deadmanSwitchStatus is CS_SWITCH_REQUESTED_E Verify cspd_flg_dcmIndicator is 0 Verify cspd_flg_pcmIndicator is 0 Verify cspd_flg_neutralIndicator is 1 Verify cspd_flg_steerCtrlIndicator is 0 Verify cspd_flg_prkBrake1Discrete is LVC_PARK_BRAKE_NOT_ACTIVATED_E Verify cspd_flg_prkBrake2Discrete is LVC_PARK_BRAKE_NOT_ACTIVATED_E Verify ESTOP_PB_Fault is 1 At the end of cycle 914 Verify cspd_enum_dcmSwitchStatus is CS_SWITCH_NOT_REQUESTED_E Verify cspd_enum_pcmSwitchStatus is CS_SWITCH_NOT_REQUESTED_E Verify cspd_enum_neutralSwitchStatus is CS_SWITCH_NOT_REQUESTED_E Verify cspd_enum_estopSwitchStatus is CS_SWITCH_INVALID_E Verify cspd_enum_deadmanSwitchStatus is CS_SWITCH_REQUESTED_E Verify cspd_flg_dcmIndicator is 0 Verify cspd_flg_pcmIndicator is 0 Verify cspd_flg_neutralIndicator is 1 Verify cspd_flg_steerCtrlIndicator is 0 Verify cspd_flg_prkBrake1Discrete is LVC_PARK_BRAKE_NOT_ACTIVATED_E Verify cspd_flg_prkBrake2Discrete is LVC_PARK_BRAKE_NOT_ACTIVATED_E Verify ESTOP_PB_Fault is 1 At the end of cycle 915 Verify cspd_enum_dcmSwitchStatus is CS_SWITCH_NOT_REQUESTED_E Verify cspd_enum_pcmSwitchStatus is CS_SWITCH_NOT_REQUESTED_E Verify cspd_enum_neutralSwitchStatus is CS_SWITCH_NOT_REQUESTED_E Verify cspd_enum_estopSwitchStatus is CS_SWITCH_NOT_REQUESTED_E Verify cspd_enum_deadmanSwitchStatus is CS_SWITCH_REQUESTED_E Verify cspd_flg_dcmIndicator is 0 Verify cspd_flg_pcmIndicator is 0 Verify cspd_flg_neutralIndicator is 1 Verify cspd_flg_steerCtrlIndicator is 0 Verify cspd_flg_prkBrake1Discrete is LVC_PARK_BRAKE_NOT_ACTIVATED_E Verify cspd_flg_prkBrake2Discrete is LVC_PARK_BRAKE_NOT_ACTIVATED_E Verify ESTOP_PB_Fault is 0 At the end of cycle 945 Verify cspd_enum_dcmSwitchStatus is CS_SWITCH_NOT_REQUESTED_E Verify cspd_enum_pcmSwitchStatus is CS_SWITCH_NOT_REQUESTED_E Verify cspd_enum_neutralSwitchStatus is CS_SWITCH_NOT_REQUESTED_E Verify cspd_enum_estopSwitchStatus is CS_SWITCH_NOT_REQUESTED_E Verify cspd_enum_deadmanSwitchStatus is CS_SWITCH_REQUESTED_E Verify cspd_flg_dcmIndicator is 0 Verify cspd_flg_pcmIndicator is 0 Verify cspd_flg_neutralIndicator is 1 Verify cspd_flg_steerCtrlIndicator is 0 Verify cspd_flg_prkBrake1Discrete is LVC_PARK_BRAKE_NOT_ACTIVATED_E Verify cspd_flg_prkBrake2Discrete is LVC_PARK_BRAKE_NOT_ACTIVATED_E Verify ESTOP_PB_Fault is 0 At the end of cycle 946 Verify cspd_enum_dcmSwitchStatus is CS_SWITCH_NOT_REQUESTED_E Verify cspd_enum_pcmSwitchStatus is CS_SWITCH_NOT_REQUESTED_E Verify cspd_enum_neutralSwitchStatus is CS_SWITCH_NOT_REQUESTED_E Verify cspd_enum_estopSwitchStatus is CS_SWITCH_NOT_REQUESTED_E Verify cspd_enum_deadmanSwitchStatus is CS_SWITCH_REQUESTED_E Verify cspd_flg_dcmIndicator is 0 Verify cspd_flg_pcmIndicator is 0 Verify cspd_flg_neutralIndicator is 1 Verify cspd_flg_steerCtrlIndicator is 0 Verify cspd_flg_prkBrake1Discrete is LVC_PARK_BRAKE_NOT_ACTIVATED_E Verify cspd_flg_prkBrake2Discrete is LVC_PARK_BRAKE_NOT_ACTIVATED_E Verify ESTOP_PB_Fault is 0 At the end of cycle 947 Verify cspd_enum_dcmSwitchStatus is CS_SWITCH_NOT_REQUESTED_E Verify cspd_enum_pcmSwitchStatus is CS_SWITCH_NOT_REQUESTED_E Verify cspd_enum_neutralSwitchStatus is CS_SWITCH_NOT_REQUESTED_E Verify cspd_enum_estopSwitchStatus is CS_SWITCH_NOT_REQUESTED_E Verify cspd_enum_deadmanSwitchStatus is CS_SWITCH_REQUESTED_E Verify cspd_flg_dcmIndicator is 0 Verify cspd_flg_pcmIndicator is 0 Verify cspd_flg_neutralIndicator is 1 Verify cspd_flg_steerCtrlIndicator is 1 Verify cspd_flg_prkBrake1Discrete is LVC_PARK_BRAKE_NOT_ACTIVATED_E Verify cspd_flg_prkBrake2Discrete is LVC_PARK_BRAKE_NOT_ACTIVATED_E Verify ESTOP_PB_Fault is 0 At the end of cycle 948 Verify cspd_enum_dcmSwitchStatus is CS_SWITCH_NOT_REQUESTED_E Verify cspd_enum_pcmSwitchStatus is CS_SWITCH_NOT_REQUESTED_E Verify cspd_enum_neutralSwitchStatus is CS_SWITCH_INVALID_E Verify cspd_enum_estopSwitchStatus is CS_SWITCH_NOT_REQUESTED_E Verify cspd_enum_deadmanSwitchStatus is CS_SWITCH_REQUESTED_E Verify cspd_flg_dcmIndicator is 0 Verify cspd_flg_pcmIndicator is 0 Verify cspd_flg_neutralIndicator is 1 Verify cspd_flg_steerCtrlIndicator is 0 Verify cspd_flg_prkBrake1Discrete is LVC_PARK_BRAKE_NOT_ACTIVATED_E Verify cspd_flg_prkBrake2Discrete is LVC_PARK_BRAKE_NOT_ACTIVATED_E Verify ESTOP_PB_Fault is 0 At the end of cycle 949 Verify cspd_enum_dcmSwitchStatus is CS_SWITCH_NOT_REQUESTED_E Verify cspd_enum_pcmSwitchStatus is CS_SWITCH_NOT_REQUESTED_E Verify cspd_enum_neutralSwitchStatus is CS_SWITCH_INVALID_E Verify cspd_enum_estopSwitchStatus is CS_SWITCH_NOT_REQUESTED_E Verify cspd_enum_deadmanSwitchStatus is CS_SWITCH_REQUESTED_E Verify cspd_flg_dcmIndicator is 0 Verify cspd_flg_pcmIndicator is 0 Verify cspd_flg_neutralIndicator is 1 Verify cspd_flg_steerCtrlIndicator is 0 Verify cspd_flg_prkBrake1Discrete is LVC_PARK_BRAKE_NOT_ACTIVATED_E Verify cspd_flg_prkBrake2Discrete is LVC_PARK_BRAKE_NOT_ACTIVATED_E Verify ESTOP_PB_Fault is 0 | Nominal | This test is to verify cspd_enum_neutralSwitchStatus is set to Requested when it Increment counter value is more than cspc_num_pbInRequestedTresh and less than cspc_num_pbInStbTresh and it sets to invalid when it reaches threshold value of leaky bucket for cspc_num_pbInStbTresh and to verify cspd_enum_estopSwitchStatus is set to requested when ESTOP 1 Leaky bucket is overflown and Invalid when ESTOP 2 leaky bucket is overflown. At cycle 904 NEUTRAL MODE with decrement value Verifies that the STB Leaky Bucket resets for the condition NEUT_PB_IN (DIGITAL_IN is set to 0), hence it is set to requested. Verifies that the estop 2 Leaky Bucket does not overflow for the increment condition ESTOP 1 (DIGITAL_IN1 is 1) and 2 (DIGITAL_IN2 is 1). Verifies cspd_flg_prkBrake1Discrete and cspd_flg_prkBrake2Discrete is set to 0, when lvcpd_enum_parkBrakeLatch is set to LVC_PARK_BRAKE_NOT_ACTIVATED_E. At cycle 905 Verifies that the STB Leaky Bucket does not overflow for the increment condition NEUT_PB_IN (DIGITAL_IN is set to 1). Verifies that the estop 2 Leaky Bucket does not overflow for the increment condition ESTOP 1 (DIGITAL_IN1 is 0) and 2 (DIGITAL_IN2 is 0). Verifies cspd_flg_prkBrake1Discrete and cspd_flg_prkBrake2Discrete is set to 0, when lvcpd_enum_parkBrakeLatch is set to LVC_PARK_BRAKE_NOT_ACTIVATED_E. At cycle 906 Verifies that the STB Leaky Bucket does not overflow for the increment condition NEUT_PB_IN (DIGITAL_IN is set to 1). Verifies that the estop 1 Leaky Bucket does not overflow for the increment condition ESTOP 1 (DIGITAL_IN1 is 0) and 2 (DIGITAL_IN2 is 1). Verifies cspd_flg_prkBrake1Discrete and cspd_flg_prkBrake2Discrete is set to 0, when lvcpd_enum_parkBrakeLatch is set to LVC_PARK_BRAKE_NOT_ACTIVATED_E. At cycle 907 Verifies that the STB Leaky Bucket does not overflow for the increment condition NEUT_PB_IN (DIGITAL_IN is set to 1). Verifies that the estop Leaky Bucket resets for the condition ESTOP 1 (DIGITAL_IN1 is 1) and 2 (DIGITAL_IN2 is 0). Verifies cspd_flg_prkBrake1Discrete and cspd_flg_prkBrake2Discrete is set to 0, when lvcpd_enum_parkBrakeLatch is set to LVC_PARK_BRAKE_NOT_ACTIVATED_E At cycle 908 Verifies that the STB Leaky Bucket resets for the condition NEUT_PB_IN (DIGITAL_IN is set to 0), cspd_enum_neutralSwitchStatus is set is not set to requested since its not more than the threshold cspc_num_pbInRequestedTresh. Verifies that the estop 1 Leaky Bucket does not overflow for the increment condition ESTOP 1 (DIGITAL_IN1 is 0) and 2 (DIGITAL_IN2 is 1). Verifies cspd_flg_prkBrake1Discrete and cspd_flg_prkBrake2Discrete is set to 0, when lvcpd_enum_parkBrakeLatch is set to LVC_PARK_BRAKE_NOT_ACTIVATED_E. At cycle 909 Verifies that the STB Leaky Bucket does not overflow for the increment condition NEUT_PB_IN (DIGITAL_IN is set to 1). Verifies that the estop 1 Leaky Bucket does not overflow for the increment condition ESTOP 1 (DIGITAL_IN1 is 0) and 2 (DIGITAL_IN2 is 1). Verifies cspd_flg_prkBrake1Discrete and cspd_flg_prkBrake2Discrete is set to 0, when lvcpd_enum_parkBrakeLatch is set to LVC_PARK_BRAKE_NOT_ACTIVATED_E. At cycle 910 Verifies that the STB Leaky Bucket does not overflow for the increment condition NEUT_PB_IN (DIGITAL_IN is set to 1). Verifies that the estop 1 Leaky Bucket overflows for the increment condition ESTOP 1 (DIGITAL_IN1 is 0) and 2 (DIGITAL_IN2 is 1), hence cspd_enum_estopSwitchStatus is set to requested. Verifies cspd_flg_prkBrake1Discrete and cspd_flg_prkBrake2Discrete is set to 0, when lvcpd_enum_parkBrakeLatch is set to LVC_PARK_BRAKE_NOT_ACTIVATED_E. At cycle 911 Verifies that the STB Leaky Bucket does not overflow for the increment condition NEUT_PB_IN (DIGITAL_IN is set to 1). Verifies that the estop 2 Leaky Bucket does not overflows for the increment condition ESTOP 1 (DIGITAL_IN1 is 0) and 2 (DIGITAL_IN2 is 0). Verifies cspd_flg_prkBrake1Discrete and cspd_flg_prkBrake2Discrete is set to 0, when lvcpd_enum_parkBrakeLatch is set to LVC_PARK_BRAKE_NOT_ACTIVATED_E. At cycle 912 Verifies that the STB Leaky Bucket does not overflow for the increment condition NEUT_PB_IN (DIGITAL_IN is set to 1). Verifies that the estop 2 Leaky Bucket does not overflows for the increment condition ESTOP 1 (DIGITAL_IN1 is 0) and 2 (DIGITAL_IN2 is 0). Verifies cspd_flg_prkBrake1Discrete and cspd_flg_prkBrake2Discrete is set to 0, when lvcpd_enum_parkBrakeLatch is set to LVC_PARK_BRAKE_NOT_ACTIVATED_E. At cycle 913 Verifies that the STB Leaky Bucket does not overflow for the increment condition NEUT_PB_IN (DIGITAL_IN is set to 1). Verifies that the estop 1 Leaky Bucket does not overflow for the increment condition ESTOP 1 (DIGITAL_IN1 is 1) and 2 (DIGITAL_IN2 is 1). Verifies cspd_flg_prkBrake1Discrete and cspd_flg_prkBrake2Discrete is set to 0, when lvcpd_enum_parkBrakeLatch is set to LVC_PARK_BRAKE_NOT_ACTIVATED_E. At cycle 914 Verifies that the STB Leaky Bucket does not overflow for the increment condition NEUT_PB_IN (DIGITAL_IN is set to 1). Verifies that the estop 1 Leaky Bucket overflows for the increment condition ESTOP 1 (DIGITAL_IN1 is 0) and 2 (DIGITAL_IN2 is 0), hence cspd_enum_estopSwitchStatus is set to Invalid. Verifies cspd_flg_prkBrake1Discrete and cspd_flg_prkBrake2Discrete is set to 0, when lvcpd_enum_parkBrakeLatch is set to LVC_PARK_BRAKE_NOT_ACTIVATED_E. At cycle 915 Verifies that the STB Leaky Bucket does not overflow for the increment condition NEUT_PB_IN (DIGITAL_IN is set to 1). Verifies that the estop 1 Leaky Bucket overflows for the increment condition ESTOP 1 (DIGITAL_IN1 is 0) and 2 (DIGITAL_IN2 is 0), hence cspd_enum_estopSwitchStatus is set to Invalid. Verifies cspd_flg_prkBrake1Discrete and cspd_flg_prkBrake2Discrete is set to 0, when lvcpd_enum_parkBrakeLatch is set to LVC_PARK_BRAKE_NOT_ACTIVATED_E. At cycle 945 Verifies that the STB Leaky Bucket does not overflow for the increment condition NEUT_PB_IN (DIGITAL_IN is set to 1). Verifies that the estop 1 Leaky Bucket resets for the condition ESTOP 1 (DIGITAL_IN1 is 1) and 2 (DIGITAL_IN2 is 0). Verifies cspd_flg_prkBrake1Discrete and cspd_flg_prkBrake2Discrete is set to 0, when lvcpd_enum_parkBrakeLatch is set to LVC_PARK_BRAKE_NOT_ACTIVATED_E. At cycle 946 Verifies that the STB Leaky Bucket does not overflow for the increment condition NEUT_PB_IN (DIGITAL_IN is set to 1). Verifies that the estop 1 Leaky Bucket resets for the condition ESTOP 1 (DIGITAL_IN1 is 1) and 2 (DIGITAL_IN2 is 0). Verifies cspd_flg_prkBrake1Discrete and cspd_flg_prkBrake2Discrete is set to 0, when lvcpd_enum_parkBrakeLatch is set to LVC_PARK_BRAKE_NOT_ACTIVATED_E. At cycle 947 Verifies that the STB Leaky Bucket does not overflow for the increment condition NEUT_PB_IN (DIGITAL_IN is set to 1). Verifies that the estop 1 Leaky Bucket resets for the condition ESTOP 1 (DIGITAL_IN1 is 1) and 2 (DIGITAL_IN2 is 0). Verifies cspd_flg_prkBrake1Discrete and cspd_flg_prkBrake2Discrete is set to 0, when lvcpd_enum_parkBrakeLatch is set to LVC_PARK_BRAKE_NOT_ACTIVATED_E. At cycle 948 Verifies that the STB Leaky Bucket overflows for the increment condition NEUT_PB_IN (DIGITAL_IN is set to 1). Hence cspd_enum_neutralSwitchStatus is set to invalid. Verifies that the estop 1 Leaky Bucket resets for the condition ESTOP 1 (DIGITAL_IN1 is 1) and 2 (DIGITAL_IN2 is 0). Verifies cspd_flg_prkBrake1Discrete and cspd_flg_prkBrake2Discrete is set to 0, when lvcpd_enum_parkBrakeLatch is set to LVC_PARK_BRAKE_NOT_ACTIVATED_E. At cycle 949 Verifies that the STB Leaky Bucket overflows for the increment condition NEUT_PB_IN (DIGITAL_IN is set to 1). Hence cspd_enum_neutralSwitchStatus is set to invalid. Verifies that the estop 1 Leaky Bucket resets for the condition ESTOP 1 (DIGITAL_IN1 is 1) and 2 (DIGITAL_IN2 is 0). Verifies cspd_flg_prkBrake1Discrete and cspd_flg_prkBrake2Discrete is set to 0, when lvcpd_enum_parkBrakeLatch is set to LVC_PARK_BRAKE_NOT_ACTIVATED_E. | TXB-HLC-TC_8444 | High Level Test
TXB-HLC-TP_11752 | 4.1.2.31.0-3.30 |  |  | Procedure Step | 17 | At cycle 950 For 1 cycles Set DCM_PB_IN to 0 Set PCM_PB_IN to 0 Set NEUT_PB_IN to 0 Set ESTOP1_IN to 1 Set ESTOP2_IN to 1 Set DEADMAN_IN to 1 Set mmd_enum_systemMode to MM_SYSTEM_MODE_PRE_MISSION_E Set dwd_enum_driverSteerActv to DW_DSS_OFF_E Set ntd_enum_neutralSubMode to NT_DISABLED_E Set lvcpd_enum_parkBrakeLatch to LVC_PARK_BRAKE_NOT_ACTIVATED_E At cycle 951 For 1 cycles Set DCM_PB_IN to 1 Set PCM_PB_IN to 0 Set NEUT_PB_IN to 0 Set ESTOP1_IN to 0 Set ESTOP2_IN to 0 Set DEADMAN_IN to 0 Set mmd_enum_systemMode to MM_SYSTEM_MODE_PRE_MISSION_E Set dwd_enum_driverSteerActv to DW_DSS_ON_E Set ntd_enum_neutralSubMode to NT_DISABLED_E Set lvcpd_enum_parkBrakeLatch to LVC_PARK_BRAKE_NOT_ACTIVATED_E At cycle 952 For 1 cycles Set DCM_PB_IN to 1 Set PCM_PB_IN to 0 Set NEUT_PB_IN to 0 Set ESTOP1_IN to 0 Set ESTOP2_IN to 1 Set DEADMAN_IN to 1 Set mmd_enum_systemMode to MM_SYSTEM_MODE_PRE_MISSION_E Set dwd_enum_driverSteerActv to DW_DSS_OFF_E Set ntd_enum_neutralSubMode to NT_DISABLED_E Set lvcpd_enum_parkBrakeLatch to LVC_PARK_BRAKE_NOT_ACTIVATED_E At cycle 953 For 1 cycles Set DCM_PB_IN to 0 Set PCM_PB_IN to 0 Set NEUT_PB_IN to 0 Set ESTOP1_IN to 0 Set ESTOP2_IN to 1 Set DEADMAN_IN to 0 Set mmd_enum_systemMode to MM_SYSTEM_MODE_PUSHBACK_ATA_BW_E Set dwd_enum_driverSteerActv to DW_DSS_ON_E Set ntd_enum_neutralSubMode to NT_DISABLED_E Set lvcpd_enum_parkBrakeLatch to LVC_PARK_BRAKE_NOT_ACTIVATED_E At cycle 954 For 1 cycles Set DCM_PB_IN to 1 Set PCM_PB_IN to 0 Set NEUT_PB_IN to 0 Set ESTOP1_IN to 0 Set ESTOP2_IN to 1 Set DEADMAN_IN to 0 Set mmd_enum_systemMode to MM_SYSTEM_MODE_PUSHBACK_ATA_BW_E Set dwd_enum_driverSteerActv to DW_DSS_ON_E Set ntd_enum_neutralSubMode to NT_DISABLED_E Set lvcpd_enum_parkBrakeLatch to LVC_PARK_BRAKE_NOT_ACTIVATED_E At cycle 955 For 1 cycles Set DCM_PB_IN to 1 Set PCM_PB_IN to 0 Set NEUT_PB_IN to 0 Set ESTOP1_IN to 0 Set ESTOP2_IN to 1 Set DEADMAN_IN to 0 Set mmd_enum_systemMode to MM_SYSTEM_MODE_PUSHBACK_ATA_BW_E Set dwd_enum_driverSteerActv to DW_DSS_ON_E Set ntd_enum_neutralSubMode to NT_DISABLED_E Set lvcpd_enum_parkBrakeLatch to LVC_PARK_BRAKE_NOT_ACTIVATED_E At cycle 956 For 1 cycles Set DCM_PB_IN to 1 Set PCM_PB_IN to 0 Set NEUT_PB_IN to 0 Set ESTOP1_IN to 0 Set ESTOP2_IN to 0 Set DEADMAN_IN to 0 Set mmd_enum_systemMode to MM_SYSTEM_MODE_PUSHBACK_ATA_BW_E Set dwd_enum_driverSteerActv to DW_DSS_ON_E Set ntd_enum_neutralSubMode to NT_DISABLED_E Set lvcpd_enum_parkBrakeLatch to LVC_PARK_BRAKE_NOT_ACTIVATED_E At cycle 957 For 1 cycles Set DCM_PB_IN to 1 Set PCM_PB_IN to 0 Set NEUT_PB_IN to 0 Set ESTOP1_IN to 1 Set ESTOP2_IN to 1 Set DEADMAN_IN to 0 Set mmd_enum_systemMode to MM_SYSTEM_MODE_PUSHBACK_ATA_BW_E Set dwd_enum_driverSteerActv to DW_DSS_ON_E Set ntd_enum_neutralSubMode to NT_DISABLED_E Set lvcpd_enum_parkBrakeLatch to LVC_PARK_BRAKE_NOT_ACTIVATED_E At cycle 958 For 1 cycles Set DCM_PB_IN to 1 Set PCM_PB_IN to 0 Set NEUT_PB_IN to 0 Set ESTOP1_IN to 0 Set ESTOP2_IN to 0 Set DEADMAN_IN to 0 Set mmd_enum_systemMode to MM_SYSTEM_MODE_PUSHBACK_ATA_BW_E Set dwd_enum_driverSteerActv to DW_DSS_ON_E Set ntd_enum_neutralSubMode to NT_DISABLED_E Set lvcpd_enum_parkBrakeLatch to LVC_PARK_BRAKE_NOT_ACTIVATED_E At cycle 959 For 1 cycles Set DCM_PB_IN to 1 Set PCM_PB_IN to 0 Set NEUT_PB_IN to 0 Set ESTOP1_IN to 0 Set ESTOP2_IN to 0 Set DEADMAN_IN to 0 Set mmd_enum_systemMode to MM_SYSTEM_MODE_PUSHBACK_ATA_BW_E Set dwd_enum_driverSteerActv to DW_DSS_ON_E Set ntd_enum_neutralSubMode to NT_DISABLED_E Set lvcpd_enum_parkBrakeLatch to LVC_PARK_BRAKE_NOT_ACTIVATED_E At cycle 960 For 30 cycles Set DCM_PB_IN to 1 Set PCM_PB_IN to 0 Set NEUT_PB_IN to 0 Set ESTOP1_IN to 1 Set ESTOP2_IN to 0 Set DEADMAN_IN to 0 Set mmd_enum_systemMode to MM_SYSTEM_MODE_MAINTENANCE_TOW_E Set dwd_enum_driverSteerActv to DW_DSS_ON_E Set ntd_enum_neutralSubMode to NT_DISABLED_E Set lvcpd_enum_parkBrakeLatch to LVC_PARK_BRAKE_NOT_ACTIVATED_E At cycle 990 For 1 cycles Set DCM_PB_IN to 1 Set PCM_PB_IN to 0 Set NEUT_PB_IN to 0 Set ESTOP1_IN to 1 Set ESTOP2_IN to 0 Set DEADMAN_IN to 0 Set mmd_enum_systemMode to MM_SYSTEM_MODE_MAINTENANCE_TOW_E Set dwd_enum_driverSteerActv to DW_DSS_ON_E Set ntd_enum_neutralSubMode to NT_DISABLED_E Set lvcpd_enum_parkBrakeLatch to LVC_PARK_BRAKE_NOT_ACTIVATED_E At cycle 991 For 1 cycles Set DCM_PB_IN to 1 Set PCM_PB_IN to 0 Set NEUT_PB_IN to 0 Set ESTOP1_IN to 1 Set ESTOP2_IN to 0 Set DEADMAN_IN to 0 Set mmd_enum_systemMode to MM_SYSTEM_MODE_MAINTENANCE_TOW_E Set dwd_enum_driverSteerActv to DW_DSS_ON_E Set ntd_enum_neutralSubMode to NT_DISABLED_E Set lvcpd_enum_parkBrakeLatch to LVC_PARK_BRAKE_NOT_ACTIVATED_E At cycle 992 For 1 cycles Set DCM_PB_IN to 1 Set PCM_PB_IN to 0 Set NEUT_PB_IN to 0 Set ESTOP1_IN to 1 Set ESTOP2_IN to 0 Set DEADMAN_IN to 0 Set mmd_enum_systemMode to MM_SYSTEM_MODE_PUSHBACK_ATA_TAS_ Set dwd_enum_driverSteerActv to DW_DSS_ON_E Set ntd_enum_neutralSubMode to NT_DISABLED_E Set lvcpd_enum_parkBrakeLatch to LVC_PARK_BRAKE_NOT_ACTIVATED_E At cycle 993 For 1 cycles Set DCM_PB_IN to 1 Set PCM_PB_IN to 0 Set NEUT_PB_IN to 0 Set ESTOP1_IN to 1 Set ESTOP2_IN to 0 Set DEADMAN_IN to 0 Set mmd_enum_systemMode to MM_SYSTEM_MODE_MAINTENANCE_TOW_E Set dwd_enum_driverSteerActv to DW_DSS_ON_E Set ntd_enum_neutralSubMode to NT_DISABLED_E Set lvcpd_enum_parkBrakeLatch to LVC_PARK_BRAKE_NOT_ACTIVATED_E | At the end of cycle 950 Verify cspd_enum_dcmSwitchStatus is CS_SWITCH_NOT_REQUESTED_E Verify cspd_enum_pcmSwitchStatus is CS_SWITCH_NOT_REQUESTED_E Verify cspd_enum_neutralSwitchStatus is CS_SWITCH_NOT_REQUESTED_E Verify cspd_enum_estopSwitchStatus is CS_SWITCH_NOT_REQUESTED_E Verify cspd_enum_deadmanSwitchStatus is CS_SWITCH_NOT_REQUESTED_E Verify cspd_flg_dcmIndicator is 1 Verify cspd_flg_pcmIndicator is 0 Verify cspd_flg_neutralIndicator is 0 Verify cspd_flg_steerCtrlIndicator is 0 Verify cspd_flg_prkBrake1Discrete is LVC_PARK_BRAKE_NOT_ACTIVATED_E Verify cspd_flg_prkBrake2Discrete is LVC_PARK_BRAKE_NOT_ACTIVATED_E Verify ESTOP_PB_Fault is 0 At the end of cycle 951 Verify cspd_enum_dcmSwitchStatus is CS_SWITCH_NOT_REQUESTED_E Verify cspd_enum_pcmSwitchStatus is CS_SWITCH_NOT_REQUESTED_E Verify cspd_enum_neutralSwitchStatus is CS_SWITCH_NOT_REQUESTED_E Verify cspd_enum_estopSwitchStatus is CS_SWITCH_INVALID_E Verify cspd_enum_deadmanSwitchStatus is CS_SWITCH_REQUESTED_E Verify cspd_flg_dcmIndicator is 1 Verify cspd_flg_pcmIndicator is 0 Verify cspd_flg_neutralIndicator is 0 Verify cspd_flg_steerCtrlIndicator is 1 Verify cspd_flg_prkBrake1Discrete is LVC_PARK_BRAKE_NOT_ACTIVATED_E Verify cspd_flg_prkBrake2Discrete is LVC_PARK_BRAKE_NOT_ACTIVATED_E Verify ESTOP_PB_Fault is 0 At the end of cycle 952 Verify cspd_enum_dcmSwitchStatus is CS_SWITCH_NOT_REQUESTED_E Verify cspd_enum_pcmSwitchStatus is CS_SWITCH_NOT_REQUESTED_E Verify cspd_enum_neutralSwitchStatus is CS_SWITCH_NOT_REQUESTED_E Verify cspd_enum_estopSwitchStatus is CS_SWITCH_NOT_REQUESTED_E Verify cspd_enum_deadmanSwitchStatus is CS_SWITCH_NOT_REQUESTED_E Verify cspd_flg_dcmIndicator is 1 Verify cspd_flg_pcmIndicator is 0 Verify cspd_flg_neutralIndicator is 0 Verify cspd_flg_steerCtrlIndicator is 0 Verify cspd_flg_prkBrake1Discrete is LVC_PARK_BRAKE_NOT_ACTIVATED_E Verify cspd_flg_prkBrake2Discrete is LVC_PARK_BRAKE_NOT_ACTIVATED_E Verify ESTOP_PB_Fault is 0 At the end of cycle 953 Verify cspd_enum_dcmSwitchStatus is CS_SWITCH_NOT_REQUESTED_E Verify cspd_enum_pcmSwitchStatus is CS_SWITCH_NOT_REQUESTED_E Verify cspd_enum_neutralSwitchStatus is CS_SWITCH_NOT_REQUESTED_E Verify cspd_enum_estopSwitchStatus is CS_SWITCH_NOT_REQUESTED_E Verify cspd_enum_deadmanSwitchStatus is CS_SWITCH_REQUESTED_E Verify cspd_flg_dcmIndicator is 1 Verify cspd_flg_pcmIndicator is 0 Verify cspd_flg_neutralIndicator is 0 Verify cspd_flg_steerCtrlIndicator is 1 Verify cspd_flg_prkBrake1Discrete is LVC_PARK_BRAKE_NOT_ACTIVATED_E Verify cspd_flg_prkBrake2Discrete is LVC_PARK_BRAKE_NOT_ACTIVATED_E Verify ESTOP_PB_Fault is 0 At the end of cycle 954 Verify cspd_enum_dcmSwitchStatus is CS_SWITCH_NOT_REQUESTED_E Verify cspd_enum_pcmSwitchStatus is CS_SWITCH_NOT_REQUESTED_E Verify cspd_enum_neutralSwitchStatus is CS_SWITCH_NOT_REQUESTED_E Verify cspd_enum_estopSwitchStatus is CS_SWITCH_NOT_REQUESTED_E Verify cspd_enum_deadmanSwitchStatus is CS_SWITCH_REQUESTED_E Verify cspd_flg_dcmIndicator is 1 Verify cspd_flg_pcmIndicator is 0 Verify cspd_flg_neutralIndicator is 0 Verify cspd_flg_steerCtrlIndicator is 0 Verify cspd_flg_prkBrake1Discrete is LVC_PARK_BRAKE_NOT_ACTIVATED_E Verify cspd_flg_prkBrake2Discrete is LVC_PARK_BRAKE_NOT_ACTIVATED_E Verify ESTOP_PB_Fault is 0 At the end of cycle 955 Verify cspd_enum_dcmSwitchStatus is CS_SWITCH_NOT_REQUESTED_E Verify cspd_enum_pcmSwitchStatus is CS_SWITCH_NOT_REQUESTED_E Verify cspd_enum_neutralSwitchStatus is CS_SWITCH_NOT_REQUESTED_E Verify cspd_enum_estopSwitchStatus is CS_SWITCH_REQUESTED_E Verify cspd_enum_deadmanSwitchStatus is CS_SWITCH_REQUESTED_E Verify cspd_flg_dcmIndicator is 1 Verify cspd_flg_pcmIndicator is 0 Verify cspd_flg_neutralIndicator is 0 Verify cspd_flg_steerCtrlIndicator is 0 Verify cspd_flg_prkBrake1Discrete is LVC_PARK_BRAKE_NOT_ACTIVATED_E Verify cspd_flg_prkBrake2Discrete is LVC_PARK_BRAKE_NOT_ACTIVATED_E Verify ESTOP_PB_Fault is 0 At the end of cycle 956 Verify cspd_enum_dcmSwitchStatus is CS_SWITCH_NOT_REQUESTED_E Verify cspd_enum_pcmSwitchStatus is CS_SWITCH_NOT_REQUESTED_E Verify cspd_enum_neutralSwitchStatus is CS_SWITCH_NOT_REQUESTED_E Verify cspd_enum_estopSwitchStatus is CS_SWITCH_NOT_REQUESTED_E Verify cspd_enum_deadmanSwitchStatus is CS_SWITCH_REQUESTED_E Verify cspd_flg_dcmIndicator is 1 Verify cspd_flg_pcmIndicator is 0 Verify cspd_flg_neutralIndicator is 0 Verify cspd_flg_steerCtrlIndicator is 0 Verify cspd_flg_prkBrake1Discrete is LVC_PARK_BRAKE_NOT_ACTIVATED_E Verify cspd_flg_prkBrake2Discrete is LVC_PARK_BRAKE_NOT_ACTIVATED_E Verify ESTOP_PB_Fault is 0 At the end of cycle 957 Verify cspd_enum_dcmSwitchStatus is CS_SWITCH_NOT_REQUESTED_E Verify cspd_enum_pcmSwitchStatus is CS_SWITCH_NOT_REQUESTED_E Verify cspd_enum_neutralSwitchStatus is CS_SWITCH_NOT_REQUESTED_E Verify cspd_enum_estopSwitchStatus is CS_SWITCH_NOT_REQUESTED_E Verify cspd_enum_deadmanSwitchStatus is CS_SWITCH_REQUESTED_E Verify cspd_flg_dcmIndicator is 1 Verify cspd_flg_pcmIndicator is 0 Verify cspd_flg_neutralIndicator is 0 Verify cspd_flg_steerCtrlIndicator is 0 Verify cspd_flg_prkBrake1Discrete is LVC_PARK_BRAKE_NOT_ACTIVATED_E Verify cspd_flg_prkBrake2Discrete is LVC_PARK_BRAKE_NOT_ACTIVATED_E Verify ESTOP_PB_Fault is 0 At the end of cycle 958 Verify cspd_enum_dcmSwitchStatus is CS_SWITCH_NOT_REQUESTED_E Verify cspd_enum_pcmSwitchStatus is CS_SWITCH_NOT_REQUESTED_E Verify cspd_enum_neutralSwitchStatus is CS_SWITCH_NOT_REQUESTED_E Verify cspd_enum_estopSwitchStatus is CS_SWITCH_INVALID_E Verify cspd_enum_deadmanSwitchStatus is CS_SWITCH_REQUESTED_E Verify cspd_flg_dcmIndicator is 1 Verify cspd_flg_pcmIndicator is 0 Verify cspd_flg_neutralIndicator is 0 Verify cspd_flg_steerCtrlIndicator is 0 Verify cspd_flg_prkBrake1Discrete is LVC_PARK_BRAKE_NOT_ACTIVATED_E Verify cspd_flg_prkBrake2Discrete is LVC_PARK_BRAKE_NOT_ACTIVATED_E Verify ESTOP_PB_Fault is 1 At the end of cycle 959 Verify cspd_enum_dcmSwitchStatus is CS_SWITCH_NOT_REQUESTED_E Verify cspd_enum_pcmSwitchStatus is CS_SWITCH_NOT_REQUESTED_E Verify cspd_enum_neutralSwitchStatus is CS_SWITCH_NOT_REQUESTED_E Verify cspd_enum_estopSwitchStatus is CS_SWITCH_INVALID_E Verify cspd_enum_deadmanSwitchStatus is CS_SWITCH_REQUESTED_E Verify cspd_flg_dcmIndicator is 1 Verify cspd_flg_pcmIndicator is 0 Verify cspd_flg_neutralIndicator is 0 Verify cspd_flg_steerCtrlIndicator is 0 Verify cspd_flg_prkBrake1Discrete is LVC_PARK_BRAKE_NOT_ACTIVATED_E Verify cspd_flg_prkBrake2Discrete is LVC_PARK_BRAKE_NOT_ACTIVATED_E Verify ESTOP_PB_Fault is 1 At the end of cycle 960 Verify cspd_enum_dcmSwitchStatus is CS_SWITCH_NOT_REQUESTED_E Verify cspd_enum_pcmSwitchStatus is CS_SWITCH_NOT_REQUESTED_E Verify cspd_enum_neutralSwitchStatus is CS_SWITCH_NOT_REQUESTED_E Verify cspd_enum_estopSwitchStatus is CS_SWITCH_NOT_REQUESTED_E Verify cspd_enum_deadmanSwitchStatus is CS_SWITCH_REQUESTED_E Verify cspd_flg_dcmIndicator is 1 Verify cspd_flg_pcmIndicator is 0 Verify cspd_flg_neutralIndicator is 0 Verify cspd_flg_steerCtrlIndicator is 0 Verify cspd_flg_prkBrake1Discrete is LVC_PARK_BRAKE_NOT_ACTIVATED_E Verify cspd_flg_prkBrake2Discrete is LVC_PARK_BRAKE_NOT_ACTIVATED_E Verify ESTOP_PB_Fault is 0 At the end of cycle 990 Verify cspd_enum_dcmSwitchStatus is CS_SWITCH_NOT_REQUESTED_E Verify cspd_enum_pcmSwitchStatus is CS_SWITCH_NOT_REQUESTED_E Verify cspd_enum_neutralSwitchStatus is CS_SWITCH_NOT_REQUESTED_E Verify cspd_enum_estopSwitchStatus is CS_SWITCH_NOT_REQUESTED_E Verify cspd_enum_deadmanSwitchStatus is CS_SWITCH_REQUESTED_E Verify cspd_flg_dcmIndicator is 1 Verify cspd_flg_pcmIndicator is 0 Verify cspd_flg_neutralIndicator is 0 Verify cspd_flg_steerCtrlIndicator is 0 Verify cspd_flg_prkBrake1Discrete is LVC_PARK_BRAKE_NOT_ACTIVATED_E Verify cspd_flg_prkBrake2Discrete is LVC_PARK_BRAKE_NOT_ACTIVATED_E Verify ESTOP_PB_Fault is 0 At the end of cycle 991 Verify cspd_enum_dcmSwitchStatus is CS_SWITCH_NOT_REQUESTED_E Verify cspd_enum_pcmSwitchStatus is CS_SWITCH_NOT_REQUESTED_E Verify cspd_enum_neutralSwitchStatus is CS_SWITCH_NOT_REQUESTED_E Verify cspd_enum_estopSwitchStatus is CS_SWITCH_NOT_REQUESTED_E Verify cspd_enum_deadmanSwitchStatus is CS_SWITCH_REQUESTED_E Verify cspd_flg_dcmIndicator is 1 Verify cspd_flg_pcmIndicator is 0 Verify cspd_flg_neutralIndicator is 0 Verify cspd_flg_steerCtrlIndicator is 0 Verify cspd_flg_prkBrake1Discrete is LVC_PARK_BRAKE_NOT_ACTIVATED_E Verify cspd_flg_prkBrake2Discrete is LVC_PARK_BRAKE_NOT_ACTIVATED_E Verify ESTOP_PB_Fault is 0 At the end of cycle 992 Verify cspd_enum_dcmSwitchStatus is CS_SWITCH_NOT_REQUESTED_E Verify cspd_enum_pcmSwitchStatus is CS_SWITCH_NOT_REQUESTED_E Verify cspd_enum_neutralSwitchStatus is CS_SWITCH_NOT_REQUESTED_E Verify cspd_enum_estopSwitchStatus is CS_SWITCH_NOT_REQUESTED_E Verify cspd_enum_deadmanSwitchStatus is CS_SWITCH_REQUESTED_E Verify cspd_flg_dcmIndicator is 1 Verify cspd_flg_pcmIndicator is 0 Verify cspd_flg_neutralIndicator is 0 Verify cspd_flg_steerCtrlIndicator is 0 Verify cspd_flg_prkBrake1Discrete is LVC_PARK_BRAKE_NOT_ACTIVATED_E Verify cspd_flg_prkBrake2Discrete is LVC_PARK_BRAKE_NOT_ACTIVATED_E Verify ESTOP_PB_Fault is 0 At the end of cycle 993 Verify cspd_enum_dcmSwitchStatus is CS_SWITCH_INVALID_E Verify cspd_enum_pcmSwitchStatus is CS_SWITCH_NOT_REQUESTED_E Verify cspd_enum_neutralSwitchStatus is CS_SWITCH_NOT_REQUESTED_E Verify cspd_enum_estopSwitchStatus is CS_SWITCH_NOT_REQUESTED_E Verify cspd_enum_deadmanSwitchStatus is CS_SWITCH_REQUESTED_E Verify cspd_flg_dcmIndicator is 1 Verify cspd_flg_pcmIndicator is 0 Verify cspd_flg_neutralIndicator is 0 Verify cspd_flg_steerCtrlIndicator is 0 Verify cspd_flg_prkBrake1Discrete is LVC_PARK_BRAKE_NOT_ACTIVATED_E Verify cspd_flg_prkBrake2Discrete is LVC_PARK_BRAKE_NOT_ACTIVATED_E Verify ESTOP_PB_Fault is 0 | Nominal | This test is to verify cspd_enum_dcmSwitchStatus is set to Requested when it Increment counter value is more than cspc_num_pbInRequestedTresh and less than cspc_num_pbInStbTresh and it sets to invalid when it reaches threshold value of leaky bucket for cspc_num_pbInStbTresh and to verify cspd_enum_estopSwitchStatus is set to requested when ESTOP 1 Leaky bucket is overflown and Invalid when ESTOP 2 leaky bucket is overflown. At cycle 950 DCM MODE with decrement value Verifies that the STB Leaky Bucket resets for the condition DCM_PB_IN (DIGITAL_IN is set to 0). Verifies that the estop 2 Leaky Bucket does not overflow for the increment condition ESTOP 1 (DIGITAL_IN1 is 1) and 2 (DIGITAL_IN2 is 1). Verifies cspd_flg_prkBrake1Discrete and cspd_flg_prkBrake2Discrete is set to 0, when lvcpd_enum_parkBrakeLatch is set to LVC_PARK_BRAKE_NOT_ACTIVATED_E. At cycle 951 Verifies that the STB Leaky Bucket does not overflow for the increment condition DCM_PB_IN (DIGITAL_IN is set to 1). Verifies that the estop 2 Leaky Bucket does not overflow for the increment condition ESTOP 1 (DIGITAL_IN1 is 0) and 2 (DIGITAL_IN2 is 0). Verifies cspd_flg_prkBrake1Discrete and cspd_flg_prkBrake2Discrete is set to 0, when lvcpd_enum_parkBrakeLatch is set to LVC_PARK_BRAKE_NOT_ACTIVATED_E. At cycle 952 Verifies that the STB Leaky Bucket does not overflow for the increment condition DCM_PB_IN (DIGITAL_IN is set to 1). Verifies that the estop 1 Leaky Bucket does not overflow for the increment condition ESTOP 1 (DIGITAL_IN1 is 0) and 2 (DIGITAL_IN2 is 1). Verifies cspd_flg_prkBrake1Discrete and cspd_flg_prkBrake2Discrete is set to 0, when lvcpd_enum_parkBrakeLatch is set to LVC_PARK_BRAKE_NOT_ACTIVATED_E. At cycle 953 Verifies that the STB Leaky Bucket does not overflow for the increment condition DCM_PB_IN (DIGITAL_IN is set to 1). Verifies that the estop Leaky Bucket resets for the condition ESTOP 1 (DIGITAL_IN1 is 1) and 2 (DIGITAL_IN2 is 0). Verifies cspd_flg_prkBrake1Discrete and cspd_flg_prkBrake2Discrete is set to 0, when lvcpd_enum_parkBrakeLatch is set to LVC_PARK_BRAKE_NOT_ACTIVATED_E. At cycle 954 Verifies that the STB Leaky Bucket resets for the condition NEUT_PB_IN (DIGITAL_IN is set to 0), cspd_enum_dcmSwitchStatus is not set to requested since its not more than the threshold cspc_num_pbInRequestedTresh. Verifies that the estop 1 Leaky Bucket does not overflow for the increment condition ESTOP 1 (DIGITAL_IN1 is 0) and 2 (DIGITAL_IN2 is 1). Verifies cspd_flg_prkBrake1Discrete and cspd_flg_prkBrake2Discrete is set to 0, when lvcpd_enum_parkBrakeLatch is set to LVC_PARK_BRAKE_NOT_ACTIVATED_E. At cycle 955 Verifies that the STB Leaky Bucket does not overflow for the increment condition DCM_PB_IN (DIGITAL_IN is set to 1). Verifies that the estop 1 Leaky Bucket overflows for the increment condition ESTOP 1 (DIGITAL_IN1 is 0) and 2 (DIGITAL_IN2 is 1), hence cspd_enum_estopSwitchStatus is set to requested. Verifies cspd_flg_prkBrake1Discrete and cspd_flg_prkBrake2Discrete is set to 0, when lvcpd_enum_parkBrakeLatch is set to LVC_PARK_BRAKE_NOT_ACTIVATED_E. At cycle 956 Verifies that the STB Leaky Bucket does not overflow for the increment condition DCM_PB_IN (DIGITAL_IN is set to 1). Verifies that the estop 2 Leaky Bucket does not overflows for the increment condition ESTOP 1 (DIGITAL_IN1 is 0) and 2 (DIGITAL_IN2 is 0). Verifies cspd_flg_prkBrake1Discrete and cspd_flg_prkBrake2Discrete is set to 0, when lvcpd_enum_parkBrakeLatch is set to LVC_PARK_BRAKE_NOT_ACTIVATED_E. At cycle 957 Verifies that the STB Leaky Bucket does not overflow for the increment condition DCM_PB_IN (DIGITAL_IN is set to 1). Verifies that the estop 1 Leaky Bucket does not overflow for the increment condition ESTOP 1 (DIGITAL_IN1 is 1) and 2 (DIGITAL_IN2 is 1). Verifies cspd_flg_prkBrake1Discrete and cspd_flg_prkBrake2Discrete is set to 0, when lvcpd_enum_parkBrakeLatch is set to LVC_PARK_BRAKE_NOT_ACTIVATED_E. At cycle 958 Verifies that the STB Leaky Bucket does not overflow for the increment condition DCM_PB_IN (DIGITAL_IN is set to 1). Verifies that the estop 1 Leaky Bucket overflows for the increment condition ESTOP 1 (DIGITAL_IN1 is 0) and 2 (DIGITAL_IN2 is 0), hence cspd_enum_estopSwitchStatus is set to Invalid. Verifies cspd_flg_prkBrake1Discrete and cspd_flg_prkBrake2Discrete is set to 0, when lvcpd_enum_parkBrakeLatch is set to LVC_PARK_BRAKE_NOT_ACTIVATED_E. At cycle 959 Verifies that the STB Leaky Bucket does not overflow for the increment condition DCM_PB_IN (DIGITAL_IN is set to 1). Verifies that the estop 1 Leaky Bucket overflows for the increment condition ESTOP 1 (DIGITAL_IN1 is 0) and 2 (DIGITAL_IN2 is 0), hence cspd_enum_estopSwitchStatus is set to Invalid. Verifies cspd_flg_prkBrake1Discrete and cspd_flg_prkBrake2Discrete is set to 0, when lvcpd_enum_parkBrakeLatch is set to LVC_PARK_BRAKE_NOT_ACTIVATED_E. At cycle 960 Verifies that the STB Leaky Bucket does not overflow for the increment condition DCM_PB_IN (DIGITAL_IN is set to 1). Verifies that the estop 1 Leaky Bucket resets for the condition ESTOP 1 (DIGITAL_IN1 is 1) and 2 (DIGITAL_IN2 is 0). Verifies cspd_flg_prkBrake1Discrete and cspd_flg_prkBrake2Discrete is set to 0, when lvcpd_enum_parkBrakeLatch is set to LVC_PARK_BRAKE_NOT_ACTIVATED_E. At cycle 990 Verifies that the STB Leaky Bucket does not overflow for the increment condition DCM_PB_IN (DIGITAL_IN is set to 1). Verifies that the estop 1 Leaky Bucket resets for the condition ESTOP 1 (DIGITAL_IN1 is 1) and 2 (DIGITAL_IN2 is 0). Verifies cspd_flg_prkBrake1Discrete and cspd_flg_prkBrake2Discrete is set to 0, when lvcpd_enum_parkBrakeLatch is set to LVC_PARK_BRAKE_NOT_ACTIVATED_E. At cycle 991 Verifies that the STB Leaky Bucket does not overflow for the increment condition DCM_PB_IN (DIGITAL_IN is set to 1). Verifies that the estop 1 Leaky Bucket resets for the condition ESTOP 1 (DIGITAL_IN1 is 1) and 2 (DIGITAL_IN2 is 0). Verifies cspd_flg_prkBrake1Discrete and cspd_flg_prkBrake2Discrete is set to 0, when lvcpd_enum_parkBrakeLatch is set to LVC_PARK_BRAKE_NOT_ACTIVATED_E. At cycle 992 Verifies that the STB Leaky Bucket does not overflow for the increment condition DCM_PB_IN (DIGITAL_IN is set to 1). Verifies that the estop 1 Leaky Bucket resets for the condition ESTOP 1 (DIGITAL_IN1 is 1) and 2 (DIGITAL_IN2 is 0). Verifies cspd_flg_prkBrake1Discrete and cspd_flg_prkBrake2Discrete is set to 0, when lvcpd_enum_parkBrakeLatch is set to LVC_PARK_BRAKE_NOT_ACTIVATED_E. At cycle 993 Verifies that the STB Leaky Bucket overflows for the increment condition DCM_PB_IN (DIGITAL_IN is set to 1). Hence cspd_enum_dcmSwitchStatus is set to invalid Verifies that the estop 1 Leaky Bucket resets for the condition ESTOP 1 (DIGITAL_IN1 is 1) and 2 (DIGITAL_IN2 is 0). Verifies cspd_flg_prkBrake1Discrete and cspd_flg_prkBrake2Discrete is set to 0, when lvcpd_enum_parkBrakeLatch is set to LVC_PARK_BRAKE_NOT_ACTIVATED_E. | TXB-HLC-TC_17086 | High Level Test
TXB-HLC-TP_11753 | 4.1.2.31.0-3.31 |  |  | Procedure Step | 18 | At cycle 994 For 1 cycles Set DCM_PB_IN to 0 Set PCM_PB_IN to 0 Set NEUT_PB_IN to 0 Set ESTOP1_IN to 1 Set ESTOP2_IN to 1 Set DEADMAN_IN to 1 Set mmd_enum_systemMode to MM_SYSTEM_MODE_TURRET_STEER_E Set dwd_enum_driverSteerActv to DW_DSS_OFF_E Set ntd_enum_neutralSubMode to NT_DISABLED_E Set lvcpd_enum_parkBrakeLatch to LVC_PARK_BRAKE_NOT_ACTIVATED_E At cycle 995 For 1 cycles Set DCM_PB_IN to 0 Set PCM_PB_IN to 1 Set NEUT_PB_IN to 0 Set ESTOP1_IN to 0 Set ESTOP2_IN to 0 Set DEADMAN_IN to 0 Set mmd_enum_systemMode to MM_SYSTEM_MODE_TURRET_STEER_E Set dwd_enum_driverSteerActv to DW_DSS_ON_E Set ntd_enum_neutralSubMode to NT_DISABLED_E Set lvcpd_enum_parkBrakeLatch to LVC_PARK_BRAKE_NOT_ACTIVATED_E At cycle 996 For 1 cycles Set DCM_PB_IN to 0 Set PCM_PB_IN to 1 Set NEUT_PB_IN to 0 Set ESTOP1_IN to 0 Set ESTOP2_IN to 1 Set DEADMAN_IN to 1 Set mmd_enum_systemMode to MM_SYSTEM_MODE_TURRET_STEER_E Set dwd_enum_driverSteerActv to DW_DSS_OFF_E Set ntd_enum_neutralSubMode to NT_DISABLED_E Set lvcpd_enum_parkBrakeLatch to LVC_PARK_BRAKE_NOT_ACTIVATED_E At cycle 997 For 1 cycles Set DCM_PB_IN to 0 Set PCM_PB_IN to 0 Set NEUT_PB_IN to 0 Set ESTOP1_IN to 0 Set ESTOP2_IN to 1 Set DEADMAN_IN to 0 Set mmd_enum_systemMode to MM_SYSTEM_MODE_TURRET_STEER_E Set dwd_enum_driverSteerActv to DW_DSS_ON_E Set ntd_enum_neutralSubMode to NT_DISABLED_E Set lvcpd_enum_parkBrakeLatch to LVC_PARK_BRAKE_NOT_ACTIVATED_E At cycle 998 For 1 cycles Set DCM_PB_IN to 0 Set PCM_PB_IN to 1 Set NEUT_PB_IN to 0 Set ESTOP1_IN to 0 Set ESTOP2_IN to 1 Set DEADMAN_IN to 0 Set mmd_enum_systemMode to MM_SYSTEM_MODE_TURRET_STEER_E Set dwd_enum_driverSteerActv to DW_DSS_ON_E Set ntd_enum_neutralSubMode to NT_DISABLED_E Set lvcpd_enum_parkBrakeLatch to LVC_PARK_BRAKE_NOT_ACTIVATED_E At cycle 999 For 1 cycles Set DCM_PB_IN to 0 Set PCM_PB_IN to 1 Set NEUT_PB_IN to 0 Set ESTOP1_IN to 0 Set ESTOP2_IN to 1 Set DEADMAN_IN to 0 Set mmd_enum_systemMode to MM_SYSTEM_MODE_TURRET_STEER_E Set dwd_enum_driverSteerActv to DW_DSS_ON_E Set ntd_enum_neutralSubMode to NT_DISABLED_E Set lvcpd_enum_parkBrakeLatch to LVC_PARK_BRAKE_NOT_ACTIVATED_E At cycle 1000 For 1 cycles Set DCM_PB_IN to 0 Set PCM_PB_IN to 1 Set NEUT_PB_IN to 0 Set ESTOP1_IN to 0 Set ESTOP2_IN to 0 Set DEADMAN_IN to 0 Set mmd_enum_systemMode to MM_SYSTEM_MODE_TURRET_STEER_E Set dwd_enum_driverSteerActv to DW_DSS_ON_E Set ntd_enum_neutralSubMode to NT_DISABLED_E Set lvcpd_enum_parkBrakeLatch to LVC_PARK_BRAKE_NOT_ACTIVATED_E At cycle 1001 For 1 cycles Set DCM_PB_IN to 0 Set PCM_PB_IN to 1 Set NEUT_PB_IN to 0 Set ESTOP1_IN to 1 Set ESTOP2_IN to 1 Set DEADMAN_IN to 0 Set mmd_enum_systemMode to MM_SYSTEM_MODE_TURRET_STEER_E Set dwd_enum_driverSteerActv to DW_DSS_ON_E Set ntd_enum_neutralSubMode to NT_DISABLED_E Set lvcpd_enum_parkBrakeLatch to LVC_PARK_BRAKE_NOT_ACTIVATED_E At cycle 1002 For 1 cycles Set DCM_PB_IN to 0 Set PCM_PB_IN to 1 Set NEUT_PB_IN to 0 Set ESTOP1_IN to 0 Set ESTOP2_IN to 0 Set DEADMAN_IN to 0 Set mmd_enum_systemMode to MM_SYSTEM_MODE_STEER_BY_WIRE_E Set dwd_enum_driverSteerActv to DW_DSS_ON_E Set ntd_enum_neutralSubMode to NT_DISABLED_E Set lvcpd_enum_parkBrakeLatch to LVC_PARK_BRAKE_NOT_ACTIVATED_E At cycle 1003 For 1 cycles Set DCM_PB_IN to 0 Set PCM_PB_IN to 1 Set NEUT_PB_IN to 0 Set ESTOP1_IN to 0 Set ESTOP2_IN to 0 Set DEADMAN_IN to 0 Set mmd_enum_systemMode to MM_SYSTEM_MODE_STEER_BY_WIRE_E Set dwd_enum_driverSteerActv to DW_DSS_ON_E Set ntd_enum_neutralSubMode to NT_DISABLED_E Set lvcpd_enum_parkBrakeLatch to LVC_PARK_BRAKE_NOT_ACTIVATED_E At cycle 1004 For 30 cycles Set DCM_PB_IN to 0 Set PCM_PB_IN to 1 Set NEUT_PB_IN to 0 Set ESTOP1_IN to 1 Set ESTOP2_IN to 0 Set DEADMAN_IN to 0 Set mmd_enum_systemMode to MM_SYSTEM_MODE_STEER_BY_WIRE_E Set dwd_enum_driverSteerActv to DW_DSS_ON_E Set ntd_enum_neutralSubMode to NT_DISABLED_E Set lvcpd_enum_parkBrakeLatch to LVC_PARK_BRAKE_NOT_ACTIVATED_E At cycle 1034 For 1 cycles Set DCM_PB_IN to 0 Set PCM_PB_IN to 1 Set NEUT_PB_IN to 0 Set ESTOP1_IN to 1 Set ESTOP2_IN to 0 Set DEADMAN_IN to 0 Set mmd_enum_systemMode to MM_SYSTEM_MODE_STEER_BY_WIRE_E Set dwd_enum_driverSteerActv to DW_DSS_ON_E Set ntd_enum_neutralSubMode to NT_DISABLED_E Set lvcpd_enum_parkBrakeLatch to LVC_PARK_BRAKE_NOT_ACTIVATED_E At cycle 1035 For 1 cycles Set DCM_PB_IN to 0 Set PCM_PB_IN to 1 Set NEUT_PB_IN to 0 Set ESTOP1_IN to 1 Set ESTOP2_IN to 0 Set DEADMAN_IN to 0 Set mmd_enum_systemMode to MM_SYSTEM_MODE_STEER_BY_WIRE_E Set dwd_enum_driverSteerActv to DW_DSS_OFF_E Set ntd_enum_neutralSubMode to NT_DISABLED_E Set lvcpd_enum_parkBrakeLatch to LVC_PARK_BRAKE_NOT_ACTIVATED_E At cycle 1036 For 1 cycles Set DCM_PB_IN to 0 Set PCM_PB_IN to 1 Set NEUT_PB_IN to 0 Set ESTOP1_IN to 1 Set ESTOP2_IN to 0 Set DEADMAN_IN to 0 Set mmd_enum_systemMode to MM_SYSTEM_MODE_STEER_BY_WIRE_E Set dwd_enum_driverSteerActv to DW_DSS_ON_E Set ntd_enum_neutralSubMode to NT_DISABLED_E Set lvcpd_enum_parkBrakeLatch to LVC_PARK_BRAKE_NOT_ACTIVATED_E At cycle 1037 For 1 cycles Set DCM_PB_IN to 0 Set PCM_PB_IN to 1 Set NEUT_PB_IN to 0 Set ESTOP1_IN to 1 Set ESTOP2_IN to 0 Set DEADMAN_IN to 0 Set mmd_enum_systemMode to MM_SYSTEM_MODE_STEER_BY_WIRE_E Set dwd_enum_driverSteerActv to DW_DSS_ON_E Set ntd_enum_neutralSubMode to NT_DISABLED_E Set lvcpd_enum_parkBrakeLatch to LVC_PARK_BRAKE_NOT_ACTIVATED_E At cycle 1038 For 1 cycles Set DCM_PB_IN to 0 Set PCM_PB_IN to 1 Set NEUT_PB_IN to 0 Set ESTOP1_IN to 1 Set ESTOP2_IN to 0 Set DEADMAN_IN to 0 Set mmd_enum_systemMode to MM_SYSTEM_MODE_STEER_BY_WIRE_E Set dwd_enum_driverSteerActv to DW_DSS_ON_E Set ntd_enum_neutralSubMode to NT_DISABLED_E Set lvcpd_enum_parkBrakeLatch to LVC_PARK_BRAKE_NOT_ACTIVATED_E | At the end of cycle 994 Verify cspd_enum_dcmSwitchStatus is CS_SWITCH_NOT_REQUESTED_E Verify cspd_enum_pcmSwitchStatus is CS_SWITCH_NOT_REQUESTED_E Verify cspd_enum_neutralSwitchStatus is CS_SWITCH_NOT_REQUESTED_E Verify cspd_enum_estopSwitchStatus is CS_SWITCH_NOT_REQUESTED_E Verify cspd_enum_deadmanSwitchStatus is CS_SWITCH_NOT_REQUESTED_E Verify cspd_flg_dcmIndicator is 0 Verify cspd_flg_pcmIndicator is 1 Verify cspd_flg_neutralIndicator is 0 Verify cspd_flg_steerCtrlIndicator is 0 Verify cspd_flg_prkBrake1Discrete is LVC_PARK_BRAKE_NOT_ACTIVATED_E Verify cspd_flg_prkBrake2Discrete is LVC_PARK_BRAKE_NOT_ACTIVATED_E Verify ESTOP_PB_Fault is 0 At the end of cycle 995 Verify cspd_enum_dcmSwitchStatus is CS_SWITCH_NOT_REQUESTED_E Verify cspd_enum_pcmSwitchStatus is CS_SWITCH_NOT_REQUESTED_E Verify cspd_enum_neutralSwitchStatus is CS_SWITCH_NOT_REQUESTED_E Verify cspd_enum_estopSwitchStatus is CS_SWITCH_INVALID_E Verify cspd_enum_deadmanSwitchStatus is CS_SWITCH_REQUESTED_E Verify cspd_flg_dcmIndicator is 0 Verify cspd_flg_pcmIndicator is 1 Verify cspd_flg_neutralIndicator is 0 Verify cspd_flg_steerCtrlIndicator is 1 Verify cspd_flg_prkBrake1Discrete is LVC_PARK_BRAKE_NOT_ACTIVATED_E Verify cspd_flg_prkBrake2Discrete is LVC_PARK_BRAKE_NOT_ACTIVATED_E Verify ESTOP_PB_Fault is 0 At the end of cycle 996 Verify cspd_enum_dcmSwitchStatus is CS_SWITCH_NOT_REQUESTED_E Verify cspd_enum_pcmSwitchStatus is CS_SWITCH_NOT_REQUESTED_E Verify cspd_enum_neutralSwitchStatus is CS_SWITCH_NOT_REQUESTED_E Verify cspd_enum_estopSwitchStatus is CS_SWITCH_NOT_REQUESTED_E Verify cspd_enum_deadmanSwitchStatus is CS_SWITCH_NOT_REQUESTED_E Verify cspd_flg_dcmIndicator is 0 Verify cspd_flg_pcmIndicator is 1 Verify cspd_flg_neutralIndicator is 0 Verify cspd_flg_steerCtrlIndicator is 0 Verify cspd_flg_prkBrake1Discrete is LVC_PARK_BRAKE_NOT_ACTIVATED_E Verify cspd_flg_prkBrake2Discrete is LVC_PARK_BRAKE_NOT_ACTIVATED_E Verify ESTOP_PB_Fault is 0 At the end of cycle 997 Verify cspd_enum_dcmSwitchStatus is CS_SWITCH_NOT_REQUESTED_E Verify cspd_enum_pcmSwitchStatus is CS_SWITCH_NOT_REQUESTED_E Verify cspd_enum_neutralSwitchStatus is CS_SWITCH_NOT_REQUESTED_E Verify cspd_enum_estopSwitchStatus is CS_SWITCH_NOT_REQUESTED_E Verify cspd_enum_deadmanSwitchStatus is CS_SWITCH_REQUESTED_E Verify cspd_flg_dcmIndicator is 0 Verify cspd_flg_pcmIndicator is 1 Verify cspd_flg_neutralIndicator is 0 Verify cspd_flg_steerCtrlIndicator is 1 Verify cspd_flg_prkBrake1Discrete is LVC_PARK_BRAKE_NOT_ACTIVATED_E Verify cspd_flg_prkBrake2Discrete is LVC_PARK_BRAKE_NOT_ACTIVATED_E Verify ESTOP_PB_Fault is 0 At the end of cycle 998 Verify cspd_enum_dcmSwitchStatus is CS_SWITCH_NOT_REQUESTED_E Verify cspd_enum_pcmSwitchStatus is CS_SWITCH_NOT_REQUESTED_E Verify cspd_enum_neutralSwitchStatus is CS_SWITCH_NOT_REQUESTED_E Verify cspd_enum_estopSwitchStatus is CS_SWITCH_NOT_REQUESTED_E Verify cspd_enum_deadmanSwitchStatus is CS_SWITCH_REQUESTED_E Verify cspd_flg_dcmIndicator is 0 Verify cspd_flg_pcmIndicator is 1 Verify cspd_flg_neutralIndicator is 0 Verify cspd_flg_steerCtrlIndicator is 0 Verify cspd_flg_prkBrake1Discrete is LVC_PARK_BRAKE_NOT_ACTIVATED_E Verify cspd_flg_prkBrake2Discrete is LVC_PARK_BRAKE_NOT_ACTIVATED_E Verify ESTOP_PB_Fault is 0 At the end of cycle 999 Verify cspd_enum_dcmSwitchStatus is CS_SWITCH_NOT_REQUESTED_E Verify cspd_enum_pcmSwitchStatus is CS_SWITCH_NOT_REQUESTED_E Verify cspd_enum_neutralSwitchStatus is CS_SWITCH_NOT_REQUESTED_E Verify cspd_enum_estopSwitchStatus is CS_SWITCH_REQUESTED_E Verify cspd_enum_deadmanSwitchStatus is CS_SWITCH_REQUESTED_E Verify cspd_flg_dcmIndicator is 0 Verify cspd_flg_pcmIndicator is 1 Verify cspd_flg_neutralIndicator is 0 Verify cspd_flg_steerCtrlIndicator is 0 Verify cspd_flg_prkBrake1Discrete is LVC_PARK_BRAKE_NOT_ACTIVATED_E Verify cspd_flg_prkBrake2Discrete is LVC_PARK_BRAKE_NOT_ACTIVATED_E Verify ESTOP_PB_Fault is 0 At the end of cycle 1000 Verify cspd_enum_dcmSwitchStatus is CS_SWITCH_NOT_REQUESTED_E Verify cspd_enum_pcmSwitchStatus is CS_SWITCH_NOT_REQUESTED_E Verify cspd_enum_neutralSwitchStatus is CS_SWITCH_NOT_REQUESTED_E Verify cspd_enum_estopSwitchStatus is CS_SWITCH_NOT_REQUESTED_E Verify cspd_enum_deadmanSwitchStatus is CS_SWITCH_REQUESTED_E Verify cspd_flg_dcmIndicator is 0 Verify cspd_flg_pcmIndicator is 1 Verify cspd_flg_neutralIndicator is 0 Verify cspd_flg_steerCtrlIndicator is 0 Verify cspd_flg_prkBrake1Discrete is LVC_PARK_BRAKE_NOT_ACTIVATED_E Verify cspd_flg_prkBrake2Discrete is LVC_PARK_BRAKE_NOT_ACTIVATED_E Verify ESTOP_PB_Fault is 0 At the end of cycle 1001 Verify cspd_enum_dcmSwitchStatus is CS_SWITCH_NOT_REQUESTED_E Verify cspd_enum_pcmSwitchStatus is CS_SWITCH_NOT_REQUESTED_E Verify cspd_enum_neutralSwitchStatus is CS_SWITCH_NOT_REQUESTED_E Verify cspd_enum_estopSwitchStatus is CS_SWITCH_NOT_REQUESTED_E Verify cspd_enum_deadmanSwitchStatus is CS_SWITCH_REQUESTED_E Verify cspd_flg_dcmIndicator is 0 Verify cspd_flg_pcmIndicator is 1 Verify cspd_flg_neutralIndicator is 0 Verify cspd_flg_steerCtrlIndicator is 0 Verify cspd_flg_prkBrake1Discrete is LVC_PARK_BRAKE_NOT_ACTIVATED_E Verify cspd_flg_prkBrake2Discrete is LVC_PARK_BRAKE_NOT_ACTIVATED_E Verify ESTOP_PB_Fault is 0 At the end of cycle 1002 Verify cspd_enum_dcmSwitchStatus is CS_SWITCH_NOT_REQUESTED_E Verify cspd_enum_pcmSwitchStatus is CS_SWITCH_NOT_REQUESTED_E Verify cspd_enum_neutralSwitchStatus is CS_SWITCH_NOT_REQUESTED_E Verify cspd_enum_estopSwitchStatus is CS_SWITCH_INVALID_E Verify cspd_enum_deadmanSwitchStatus is CS_SWITCH_REQUESTED_E Verify cspd_flg_dcmIndicator is 0 Verify cspd_flg_pcmIndicator is 1 Verify cspd_flg_neutralIndicator is 0 Verify cspd_flg_steerCtrlIndicator is 0 Verify cspd_flg_prkBrake1Discrete is LVC_PARK_BRAKE_NOT_ACTIVATED_E Verify cspd_flg_prkBrake2Discrete is LVC_PARK_BRAKE_NOT_ACTIVATED_E Verify ESTOP_PB_Fault is 1 At the end of cycle 1003 Verify cspd_enum_dcmSwitchStatus is CS_SWITCH_NOT_REQUESTED_E Verify cspd_enum_pcmSwitchStatus is CS_SWITCH_NOT_REQUESTED_E Verify cspd_enum_neutralSwitchStatus is CS_SWITCH_NOT_REQUESTED_E Verify cspd_enum_estopSwitchStatus is CS_SWITCH_INVALID_E Verify cspd_enum_deadmanSwitchStatus is CS_SWITCH_REQUESTED_E Verify cspd_flg_dcmIndicator is 0 Verify cspd_flg_pcmIndicator is 1 Verify cspd_flg_neutralIndicator is 0 Verify cspd_flg_steerCtrlIndicator is 0 Verify cspd_flg_prkBrake1Discrete is LVC_PARK_BRAKE_NOT_ACTIVATED_E Verify cspd_flg_prkBrake2Discrete is LVC_PARK_BRAKE_NOT_ACTIVATED_E Verify ESTOP_PB_Fault is 1 At the end of cycle 1004 Verify cspd_enum_dcmSwitchStatus is CS_SWITCH_NOT_REQUESTED_E Verify cspd_enum_pcmSwitchStatus is CS_SWITCH_NOT_REQUESTED_E Verify cspd_enum_neutralSwitchStatus is CS_SWITCH_NOT_REQUESTED_E Verify cspd_enum_estopSwitchStatus is CS_SWITCH_NOT_REQUESTED_E Verify cspd_enum_deadmanSwitchStatus is CS_SWITCH_REQUESTED_E Verify cspd_flg_dcmIndicator is 0 Verify cspd_flg_pcmIndicator is 1 Verify cspd_flg_neutralIndicator is 0 Verify cspd_flg_steerCtrlIndicator is 0 Verify cspd_flg_prkBrake1Discrete is LVC_PARK_BRAKE_NOT_ACTIVATED_E Verify cspd_flg_prkBrake2Discrete is LVC_PARK_BRAKE_NOT_ACTIVATED_E Verify ESTOP_PB_Fault is 0 At the end of cycle 1034 Verify cspd_enum_dcmSwitchStatus is CS_SWITCH_NOT_REQUESTED_E Verify cspd_enum_pcmSwitchStatus is CS_SWITCH_NOT_REQUESTED_E Verify cspd_enum_neutralSwitchStatus is CS_SWITCH_NOT_REQUESTED_E Verify cspd_enum_estopSwitchStatus is CS_SWITCH_NOT_REQUESTED_E Verify cspd_enum_deadmanSwitchStatus is CS_SWITCH_REQUESTED_E Verify cspd_flg_dcmIndicator is 0 Verify cspd_flg_pcmIndicator is 1 Verify cspd_flg_neutralIndicator is 0 Verify cspd_flg_steerCtrlIndicator is 0 Verify cspd_flg_prkBrake1Discrete is LVC_PARK_BRAKE_NOT_ACTIVATED_E Verify cspd_flg_prkBrake2Discrete is LVC_PARK_BRAKE_NOT_ACTIVATED_E Verify ESTOP_PB_Fault is 0 At the end of cycle 1035 Verify cspd_enum_dcmSwitchStatus is CS_SWITCH_NOT_REQUESTED_E Verify cspd_enum_pcmSwitchStatus is CS_SWITCH_NOT_REQUESTED_E Verify cspd_enum_neutralSwitchStatus is CS_SWITCH_NOT_REQUESTED_E Verify cspd_enum_estopSwitchStatus is CS_SWITCH_NOT_REQUESTED_E Verify cspd_enum_deadmanSwitchStatus is CS_SWITCH_REQUESTED_E Verify cspd_flg_dcmIndicator is 0 Verify cspd_flg_pcmIndicator is 1 Verify cspd_flg_neutralIndicator is 0 Verify cspd_flg_steerCtrlIndicator is 0 Verify cspd_flg_prkBrake1Discrete is LVC_PARK_BRAKE_NOT_ACTIVATED_E Verify cspd_flg_prkBrake2Discrete is LVC_PARK_BRAKE_NOT_ACTIVATED_E Verify ESTOP_PB_Fault is 0 At the end of cycle 1036 Verify cspd_enum_dcmSwitchStatus is CS_SWITCH_NOT_REQUESTED_E Verify cspd_enum_pcmSwitchStatus is CS_SWITCH_NOT_REQUESTED_E Verify cspd_enum_neutralSwitchStatus is CS_SWITCH_NOT_REQUESTED_E Verify cspd_enum_estopSwitchStatus is CS_SWITCH_NOT_REQUESTED_E Verify cspd_enum_deadmanSwitchStatus is CS_SWITCH_REQUESTED_E Verify cspd_flg_dcmIndicator is 0 Verify cspd_flg_pcmIndicator is 1 Verify cspd_flg_neutralIndicator is 0 Verify cspd_flg_steerCtrlIndicator is 1 Verify cspd_flg_prkBrake1Discrete is LVC_PARK_BRAKE_NOT_ACTIVATED_E Verify cspd_flg_prkBrake2Discrete is LVC_PARK_BRAKE_NOT_ACTIVATED_E Verify ESTOP_PB_Fault is 0 At the end of cycle 1037 Verify cspd_enum_dcmSwitchStatus is CS_SWITCH_NOT_REQUESTED_E Verify cspd_enum_pcmSwitchStatus is CS_SWITCH_INVALID_E Verify cspd_enum_neutralSwitchStatus is CS_SWITCH_NOT_REQUESTED_E Verify cspd_enum_estopSwitchStatus is CS_SWITCH_NOT_REQUESTED_E Verify cspd_enum_deadmanSwitchStatus is CS_SWITCH_REQUESTED_E Verify cspd_flg_dcmIndicator is 0 Verify cspd_flg_pcmIndicator is 1 Verify cspd_flg_neutralIndicator is 0 Verify cspd_flg_steerCtrlIndicator is 0 Verify cspd_flg_prkBrake1Discrete is LVC_PARK_BRAKE_NOT_ACTIVATED_E Verify cspd_flg_prkBrake2Discrete is LVC_PARK_BRAKE_NOT_ACTIVATED_E Verify ESTOP_PB_Fault is 0 At the end of cycle 1038 Verify cspd_enum_dcmSwitchStatus is CS_SWITCH_NOT_REQUESTED_E Verify cspd_enum_pcmSwitchStatus is CS_SWITCH_INVALID_E Verify cspd_enum_neutralSwitchStatus is CS_SWITCH_NOT_REQUESTED_E Verify cspd_enum_estopSwitchStatus is CS_SWITCH_NOT_REQUESTED_E Verify cspd_enum_deadmanSwitchStatus is CS_SWITCH_REQUESTED_E Verify cspd_flg_dcmIndicator is 0 Verify cspd_flg_pcmIndicator is 1 Verify cspd_flg_neutralIndicator is 0 Verify cspd_flg_steerCtrlIndicator is 0 Verify cspd_flg_prkBrake1Discrete is LVC_PARK_BRAKE_NOT_ACTIVATED_E Verify cspd_flg_prkBrake2Discrete is LVC_PARK_BRAKE_NOT_ACTIVATED_E Verify ESTOP_PB_Fault is 0 | Nominal | This test is to verify cspd_enum_pcmSwitchStatus is set to Requested when it Increment counter value is more than cspc_num_pbInRequestedTresh and less than cspc_num_pbInStbTresh and it sets to invalid when it reaches threshold value of leaky bucket for cspc_num_pbInStbTresh and to verify cspd_enum_estopSwitchStatus is set to requested when ESTOP 1 Leaky bucket is overflown and Invalid when ESTOP 2 leaky bucket is overflown. At cycle 994 PCM MODE with decrement value Verifies that the STB Leaky Bucket resets for the condition PCM_PB_IN (DIGITAL_IN is set to 0), hence it is set to requested. Verifies that the estop 2 Leaky Bucket does not overflow for the increment condition ESTOP 1 (DIGITAL_IN1 is 1) and 2 (DIGITAL_IN2 is 1). Verifies cspd_flg_prkBrake1Discrete and cspd_flg_prkBrake2Discrete is set to 0, when lvcpd_enum_parkBrakeLatch is set to LVC_PARK_BRAKE_NOT_ACTIVATED_E. At cycle 995 Verifies that the STB Leaky Bucket does not overflow for the increment condition PCM_PB_IN (DIGITAL_IN is set to 1). Verifies that the estop 2 Leaky Bucket does not overflow for the increment condition ESTOP 1 (DIGITAL_IN1 is 0) and 2 (DIGITAL_IN2 is 0). Verifies cspd_flg_prkBrake1Discrete and cspd_flg_prkBrake2Discrete is set to 0, when lvcpd_enum_parkBrakeLatch is set to LVC_PARK_BRAKE_NOT_ACTIVATED_E. At cycle 996 Verifies that the STB Leaky Bucket does not overflow for the increment condition PCM_PB_IN (DIGITAL_IN is set to 1). Verifies that the estop 1 Leaky Bucket does not overflow for the increment condition ESTOP 1 (DIGITAL_IN1 is 0) and 2 (DIGITAL_IN2 is 1). Verifies cspd_flg_prkBrake1Discrete and cspd_flg_prkBrake2Discrete is set to 0, when lvcpd_enum_parkBrakeLatch is set to LVC_PARK_BRAKE_NOT_ACTIVATED_E. At cycle 997 Verifies that the STB Leaky Bucket resets for the condition NEUT_PB_IN (DIGITAL_IN is set to 0), cspd_enum_pcmSwitchStatus is not set to requested since its not more than the threshold cspc_num_pbInRequestedTresh. Verifies that the estop 1 Leaky Bucket does not overflow for the increment condition ESTOP 1 (DIGITAL_IN1 is 0) and 2 (DIGITAL_IN2 is 1). Verifies cspd_flg_prkBrake1Discrete and cspd_flg_prkBrake2Discrete is set to 0, when lvcpd_enum_parkBrakeLatch is set to LVC_PARK_BRAKE_NOT_ACTIVATED_E. At cycle 998 Verifies that the STB Leaky Bucket does not overflow for the increment condition PCM_PB_IN (DIGITAL_IN is set to 1). Verifies that the estop 1 Leaky Bucket does not overflow for the increment condition ESTOP 1 (DIGITAL_IN1 is 0) and 2 (DIGITAL_IN2 is 1). Verifies cspd_flg_prkBrake1Discrete and cspd_flg_prkBrake2Discrete is set to 0, when lvcpd_enum_parkBrakeLatch is set to LVC_PARK_BRAKE_NOT_ACTIVATED_E. At cycle 999 Verifies that the STB Leaky Bucket does not overflow for the increment condition PCM_PB_IN (DIGITAL_IN is set to 1). Verifies that the estop 1 Leaky Bucket overflows for the increment condition ESTOP 1 (DIGITAL_IN1 is 0) and 2 (DIGITAL_IN2 is 1), hence cspd_enum_estopSwitchStatus is set to requested. Verifies cspd_flg_prkBrake1Discrete and cspd_flg_prkBrake2Discrete is set to 0, when lvcpd_enum_parkBrakeLatch is set to LVC_PARK_BRAKE_NOT_ACTIVATED_E. At cycle 1000 Verifies that the STB Leaky Bucket does not overflow for the increment condition PCM_PB_IN (DIGITAL_IN is set to 1). Verifies that the estop 2 Leaky Bucket does not overflows for the increment condition ESTOP 1 (DIGITAL_IN1 is 0) and 2 (DIGITAL_IN2 is 0). Verifies cspd_flg_prkBrake1Discrete and cspd_flg_prkBrake2Discrete is set to 0, when lvcpd_enum_parkBrakeLatch is set to LVC_PARK_BRAKE_NOT_ACTIVATED_E"" At cycle 1001 Verifies that the STB Leaky Bucket does not overflow for the increment condition PCM_PB_IN (DIGITAL_IN is set to 1). Verifies that the estop 1 Leaky Bucket does not overflow for the increment condition ESTOP 1 (DIGITAL_IN1 is 1) and 2 (DIGITAL_IN2 is 1). Verifies cspd_flg_prkBrake1Discrete and cspd_flg_prkBrake2Discrete is set to 1, when lvcpd_enum_parkBrakeLatch is set to LVC_PARK_BRAKE_NOT_ACTIVATED_E. At cycle 1002 Verifies that the STB Leaky Bucket does not overflow for the increment condition PCM_PB_IN (DIGITAL_IN is set to 1). Verifies that the estop 1 Leaky Bucket overflows for the increment condition ESTOP 1 (DIGITAL_IN1 is 0) and 2 (DIGITAL_IN2 is 0), hence cspd_enum_estopSwitchStatus is set to Invalid. Verifies cspd_flg_prkBrake1Discrete and cspd_flg_prkBrake2Discrete is set to 1, when lvcpd_enum_parkBrakeLatch is set to LVC_PARK_BRAKE_NOT_ACTIVATED_E. At cycle 1003 Verifies that the STB Leaky Bucket does not overflow for the increment condition PCM_PB_IN (DIGITAL_IN is set to 1). Verifies that the estop 1 Leaky Bucket overflows for the increment condition ESTOP 1 (DIGITAL_IN1 is 0) and 2 (DIGITAL_IN2 is 0), hence cspd_enum_estopSwitchStatus is set to Invalid. Verifies cspd_flg_prkBrake1Discrete and cspd_flg_prkBrake2Discrete is set to 1, when lvcpd_enum_parkBrakeLatch is set to LVC_PARK_BRAKE_NOT_ACTIVATED_E. At cycle 1004 Verifies that the STB Leaky Bucket does not overflow for the increment condition PCM_PB_IN (DIGITAL_IN is set to 1). Verifies that the estop 1 Leaky Bucket resets for the condition ESTOP 1 (DIGITAL_IN1 is 1) and 2 (DIGITAL_IN2 is 0). Verifies cspd_flg_prkBrake1Discrete and cspd_flg_prkBrake2Discrete is set to 1, when lvcpd_enum_parkBrakeLatch is set to LVC_PARK_BRAKE_NOT_ACTIVATED_E. At cycle 1034 Verifies that the STB Leaky Bucket does not overflow for the increment condition PCM_PB_IN (DIGITAL_IN is set to 1). Verifies that the estop 1 Leaky Bucket resets for the condition ESTOP 1 (DIGITAL_IN1 is 1) and 2 (DIGITAL_IN2 is 0). Verifies cspd_flg_prkBrake1Discrete and cspd_flg_prkBrake2Discrete is set to 1, when lvcpd_enum_parkBrakeLatch is set to LVC_PARK_BRAKE_NOT_ACTIVATED_E. At cycle 1035 Verifies that the STB Leaky Bucket does not overflow for the increment condition PCM_PB_IN (DIGITAL_IN is set to 1). Verifies that the estop 1 Leaky Bucket resets for the condition ESTOP 1 (DIGITAL_IN1 is 1) and 2 (DIGITAL_IN2 is 0). Verifies cspd_flg_prkBrake1Discrete and cspd_flg_prkBrake2Discrete is set to 1, when lvcpd_enum_parkBrakeLatch is set to LVC_PARK_BRAKE_NOT_ACTIVATED_E. At cycle 1036 Verifies that the STB Leaky Bucket does not overflow for the increment condition PCM_PB_IN (DIGITAL_IN is set to 1). Verifies that the estop 1 Leaky Bucket resets for the condition ESTOP 1 (DIGITAL_IN1 is 1) and 2 (DIGITAL_IN2 is 0). Verifies cspd_flg_prkBrake1Discrete and cspd_flg_prkBrake2Discrete is set to 1, when lvcpd_enum_parkBrakeLatch is set to LVC_PARK_BRAKE_NOT_ACTIVATED_E. At cycle 1037 Verifies that the STB Leaky Bucket overflows for the increment condition PCM_PB_IN (DIGITAL_IN is set to 1).hence cspd_enum_pcmSwitchStatus is set to invalid Verifies that the estop 1 Leaky Bucket resets for the condition ESTOP 1 (DIGITAL_IN1 is 1) and 2 (DIGITAL_IN2 is 0). Verifies cspd_flg_prkBrake1Discrete and cspd_flg_prkBrake2Discrete is set to 1, when lvcpd_enum_parkBrakeLatch is set to LVC_PARK_BRAKE_NOT_ACTIVATED_E. At cycle 1038 Verifies that the STB Leaky Bucket overflows for the increment condition PCM_PB_IN (DIGITAL_IN is set to 1).hence cspd_enum_pcmSwitchStatus is set to invalid Verifies that the estop 1 Leaky Bucket resets for the condition ESTOP 1 (DIGITAL_IN1 is 1) and 2 (DIGITAL_IN2 is 0). Verifies cspd_flg_prkBrake1Discrete and cspd_flg_prkBrake2Discrete is set to 1, when lvcpd_enum_parkBrakeLatch is set to LVC_PARK_BRAKE_NOT_ACTIVATED_E. | TXB-HLC-TC_17087 | High Level Test
TXB-HLC-TP_11754 | 4.1.2.31.0-3.32 |  |  | Procedure Step | 19 | At cycle 1039 For 1 cycles Set DCM_PB_IN to 0 Set PCM_PB_IN to 0 Set NEUT_PB_IN to 0 Set ESTOP1_IN to 1 Set ESTOP2_IN to 1 Set DEADMAN_IN to 1 Set mmd_enum_systemMode to MM_SYSTEM_MODE_NEUTRAL_E Set dwd_enum_driverSteerActv to DW_DSS_OFF_E Set ntd_enum_neutralSubMode to NT_DISABLED_E Set lvcpd_enum_parkBrakeLatch to LVC_PARK_BRAKE_NOT_ACTIVATED_E At cycle 1040 For 1 cycles Set DCM_PB_IN to 0 Set PCM_PB_IN to 0 Set NEUT_PB_IN to 1 Set ESTOP1_IN to 0 Set ESTOP2_IN to 0 Set DEADMAN_IN to 0 Set mmd_enum_systemMode to MM_SYSTEM_MODE_NEUTRAL_E Set dwd_enum_driverSteerActv to DW_DSS_ON_E Set ntd_enum_neutralSubMode to NT_DISABLED_E Set lvcpd_enum_parkBrakeLatch to LVC_PARK_BRAKE_NOT_ACTIVATED_E At cycle 1041 For 1 cycles Set DCM_PB_IN to 0 Set PCM_PB_IN to 0 Set NEUT_PB_IN to 1 Set ESTOP1_IN to 1 Set ESTOP2_IN to 0 Set DEADMAN_IN to 0 Set mmd_enum_systemMode to MM_SYSTEM_MODE_NEUTRAL_E Set dwd_enum_driverSteerActv to DW_DSS_OFF_E Set ntd_enum_neutralSubMode to NT_DISABLED_E Set lvcpd_enum_parkBrakeLatch to LVC_PARK_BRAKE_NOT_ACTIVATED_E At cycle 1042 For 1 cycles Set DCM_PB_IN to 0 Set PCM_PB_IN to 0 Set NEUT_PB_IN to 0 Set ESTOP1_IN to 0 Set ESTOP2_IN to 1 Set DEADMAN_IN to 0 Set mmd_enum_systemMode to MM_SYSTEM_MODE_NEUTRAL_E Set dwd_enum_driverSteerActv to DW_DSS_ON_E Set ntd_enum_neutralSubMode to NT_DISABLED_E Set lvcpd_enum_parkBrakeLatch to LVC_PARK_BRAKE_NOT_ACTIVATED_E At cycle 1043 For 1 cycles Set DCM_PB_IN to 0 Set PCM_PB_IN to 0 Set NEUT_PB_IN to 1 Set ESTOP1_IN to 0 Set ESTOP2_IN to 1 Set DEADMAN_IN to 0 Set mmd_enum_systemMode to MM_SYSTEM_MODE_NEUTRAL_E Set dwd_enum_driverSteerActv to DW_DSS_ON_E Set ntd_enum_neutralSubMode to NT_DISABLED_E Set lvcpd_enum_parkBrakeLatch to LVC_PARK_BRAKE_NOT_ACTIVATED_E At cycle 1044 For 1 cycles Set DCM_PB_IN to 0 Set PCM_PB_IN to 0 Set NEUT_PB_IN to 1 Set ESTOP1_IN to 0 Set ESTOP2_IN to 1 Set DEADMAN_IN to 0 Set mmd_enum_systemMode to MM_SYSTEM_MODE_NEUTRAL_E Set dwd_enum_driverSteerActv to DW_DSS_ON_E Set ntd_enum_neutralSubMode to NT_DISABLED_E Set lvcpd_enum_parkBrakeLatch to LVC_PARK_BRAKE_NOT_ACTIVATED_E At cycle 1045 For 1 cycles Set DCM_PB_IN to 0 Set PCM_PB_IN to 0 Set NEUT_PB_IN to 1 Set ESTOP1_IN to 0 Set ESTOP2_IN to 0 Set DEADMAN_IN to 0 Set mmd_enum_systemMode to MM_SYSTEM_MODE_NEUTRAL_E Set dwd_enum_driverSteerActv to DW_DSS_ON_E Set ntd_enum_neutralSubMode to NT_DISABLED_E Set lvcpd_enum_parkBrakeLatch to LVC_PARK_BRAKE_NOT_ACTIVATED_E At cycle 1046 For 1 cycles Set DCM_PB_IN to 0 Set PCM_PB_IN to 0 Set NEUT_PB_IN to 1 Set ESTOP1_IN to 1 Set ESTOP2_IN to 1 Set DEADMAN_IN to 0 Set mmd_enum_systemMode to MM_SYSTEM_MODE_NEUTRAL_E Set dwd_enum_driverSteerActv to DW_DSS_ON_E Set ntd_enum_neutralSubMode to NT_DISABLED_E Set lvcpd_enum_parkBrakeLatch to LVC_PARK_BRAKE_NOT_ACTIVATED_E At cycle 1047 For 1 cycles Set DCM_PB_IN to 0 Set PCM_PB_IN to 0 Set NEUT_PB_IN to 1 Set ESTOP1_IN to 0 Set ESTOP2_IN to 0 Set DEADMAN_IN to 0 Set mmd_enum_systemMode to MM_SYSTEM_MODE_NEUTRAL_E Set dwd_enum_driverSteerActv to DW_DSS_ON_E Set ntd_enum_neutralSubMode to NT_DISABLED_E Set lvcpd_enum_parkBrakeLatch to LVC_PARK_BRAKE_NOT_ACTIVATED_E At cycle 1048 For 1 cycles Set DCM_PB_IN to 0 Set PCM_PB_IN to 0 Set NEUT_PB_IN to 1 Set ESTOP1_IN to 0 Set ESTOP2_IN to 0 Set DEADMAN_IN to 0 Set mmd_enum_systemMode to MM_SYSTEM_MODE_NEUTRAL_E Set dwd_enum_driverSteerActv to DW_DSS_ON_E Set ntd_enum_neutralSubMode to NT_DISABLED_E Set lvcpd_enum_parkBrakeLatch to LVC_PARK_BRAKE_NOT_ACTIVATED_E At cycle 1049 For 30 cycles Set DCM_PB_IN to 0 Set PCM_PB_IN to 0 Set NEUT_PB_IN to 1 Set ESTOP1_IN to 1 Set ESTOP2_IN to 0 Set DEADMAN_IN to 0 Set mmd_enum_systemMode to MM_SYSTEM_MODE_NEUTRAL_E Set dwd_enum_driverSteerActv to DW_DSS_ON_E Set ntd_enum_neutralSubMode to NT_DISABLED_E Set lvcpd_enum_parkBrakeLatch to LVC_PARK_BRAKE_NOT_ACTIVATED_E At cycle 1079 For 1 cycles Set DCM_PB_IN to 0 Set PCM_PB_IN to 0 Set NEUT_PB_IN to 1 Set ESTOP1_IN to 1 Set ESTOP2_IN to 0 Set DEADMAN_IN to 0 Set mmd_enum_systemMode to MM_SYSTEM_MODE_NEUTRAL_E Set dwd_enum_driverSteerActv to DW_DSS_ON_E Set ntd_enum_neutralSubMode to NT_DISABLED_E Set lvcpd_enum_parkBrakeLatch to LVC_PARK_BRAKE_NOT_ACTIVATED_E At cycle 1080 For 1 cycles Set DCM_PB_IN to 0 Set PCM_PB_IN to 0 Set NEUT_PB_IN to 1 Set ESTOP1_IN to 1 Set ESTOP2_IN to 0 Set DEADMAN_IN to 0 Set mmd_enum_systemMode to MM_SYSTEM_MODE_NEUTRAL_E Set dwd_enum_driverSteerActv to DW_DSS_OFF_E Set ntd_enum_neutralSubMode to NT_DISABLED_E Set lvcpd_enum_parkBrakeLatch to LVC_PARK_BRAKE_NOT_ACTIVATED_E At cycle 1081 For 1 cycles Set DCM_PB_IN to 0 Set PCM_PB_IN to 0 Set NEUT_PB_IN to 1 Set ESTOP1_IN to 1 Set ESTOP2_IN to 0 Set DEADMAN_IN to 0 Set mmd_enum_systemMode to MM_SYSTEM_MODE_NEUTRAL_E Set dwd_enum_driverSteerActv to DW_DSS_ON_E Set ntd_enum_neutralSubMode to NT_DISABLED_E Set lvcpd_enum_parkBrakeLatch to LVC_PARK_BRAKE_NOT_ACTIVATED_E At cycle 1082 For 1 cycles Set DCM_PB_IN to 0 Set PCM_PB_IN to 0 Set NEUT_PB_IN to 1 Set ESTOP1_IN to 1 Set ESTOP2_IN to 0 Set DEADMAN_IN to 0 Set mmd_enum_systemMode to MM_SYSTEM_MODE_NEUTRAL_E Set dwd_enum_driverSteerActv to DW_DSS_ON_E Set ntd_enum_neutralSubMode to NT_DISABLED_E Set lvcpd_enum_parkBrakeLatch to LVC_PARK_BRAKE_NOT_ACTIVATED_E At cycle 1083 For 1 cycles Set DCM_PB_IN to 0 Set PCM_PB_IN to 0 Set NEUT_PB_IN to 1 Set ESTOP1_IN to 1 Set ESTOP2_IN to 0 Set DEADMAN_IN to 0 Set mmd_enum_systemMode to MM_SYSTEM_MODE_NEUTRAL_E Set dwd_enum_driverSteerActv to DW_DSS_ON_E Set ntd_enum_neutralSubMode to NT_DISABLED_E Set lvcpd_enum_parkBrakeLatch to LVC_PARK_BRAKE_NOT_ACTIVATED_E | At the end of cycle 1039 Verify cspd_enum_dcmSwitchStatus is CS_SWITCH_NOT_REQUESTED_E Verify cspd_enum_pcmSwitchStatus is CS_SWITCH_NOT_REQUESTED_E Verify cspd_enum_neutralSwitchStatus is CS_SWITCH_NOT_REQUESTED_E Verify cspd_enum_estopSwitchStatus is CS_SWITCH_NOT_REQUESTED_E Verify cspd_enum_deadmanSwitchStatus is CS_SWITCH_NOT_REQUESTED_E Verify cspd_flg_dcmIndicator is 0 Verify cspd_flg_pcmIndicator is 0 Verify cspd_flg_neutralIndicator is 1 Verify cspd_flg_steerCtrlIndicator is 0 Verify cspd_flg_prkBrake1Discrete is LVC_PARK_BRAKE_NOT_ACTIVATED_E Verify cspd_flg_prkBrake2Discrete is LVC_PARK_BRAKE_NOT_ACTIVATED_E Verify ESTOP_PB_Fault is 0 At the end of cycle 1040 Verify cspd_enum_dcmSwitchStatus is CS_SWITCH_NOT_REQUESTED_E Verify cspd_enum_pcmSwitchStatus is CS_SWITCH_NOT_REQUESTED_E Verify cspd_enum_neutralSwitchStatus is CS_SWITCH_NOT_REQUESTED_E Verify cspd_enum_estopSwitchStatus is CS_SWITCH_INVALID_E Verify cspd_enum_deadmanSwitchStatus is CS_SWITCH_REQUESTED_E Verify cspd_flg_dcmIndicator is 0 Verify cspd_flg_pcmIndicator is 0 Verify cspd_flg_neutralIndicator is 1 Verify cspd_flg_steerCtrlIndicator is 1 Verify cspd_flg_prkBrake1Discrete is LVC_PARK_BRAKE_NOT_ACTIVATED_E Verify cspd_flg_prkBrake2Discrete is LVC_PARK_BRAKE_NOT_ACTIVATED_E Verify ESTOP_PB_Fault is 0 At the end of cycle 1041 Verify cspd_enum_dcmSwitchStatus is CS_SWITCH_NOT_REQUESTED_E Verify cspd_enum_pcmSwitchStatus is CS_SWITCH_NOT_REQUESTED_E Verify cspd_enum_neutralSwitchStatus is CS_SWITCH_NOT_REQUESTED_E Verify cspd_enum_estopSwitchStatus is CS_SWITCH_NOT_REQUESTED_E Verify cspd_enum_deadmanSwitchStatus is CS_SWITCH_REQUESTED_E Verify cspd_flg_dcmIndicator is 0 Verify cspd_flg_pcmIndicator is 0 Verify cspd_flg_neutralIndicator is 1 Verify cspd_flg_steerCtrlIndicator is 0 Verify cspd_flg_prkBrake1Discrete is LVC_PARK_BRAKE_NOT_ACTIVATED_E Verify cspd_flg_prkBrake2Discrete is LVC_PARK_BRAKE_NOT_ACTIVATED_E Verify ESTOP_PB_Fault is 0 At the end of cycle 1042 Verify cspd_enum_dcmSwitchStatus is CS_SWITCH_NOT_REQUESTED_E Verify cspd_enum_pcmSwitchStatus is CS_SWITCH_NOT_REQUESTED_E Verify cspd_enum_neutralSwitchStatus is CS_SWITCH_NOT_REQUESTED_E Verify cspd_enum_estopSwitchStatus is CS_SWITCH_NOT_REQUESTED_E Verify cspd_enum_deadmanSwitchStatus is CS_SWITCH_REQUESTED_E Verify cspd_flg_dcmIndicator is 0 Verify cspd_flg_pcmIndicator is 0 Verify cspd_flg_neutralIndicator is 1 Verify cspd_flg_steerCtrlIndicator is 1 Verify cspd_flg_prkBrake1Discrete is LVC_PARK_BRAKE_NOT_ACTIVATED_E Verify cspd_flg_prkBrake2Discrete is LVC_PARK_BRAKE_NOT_ACTIVATED_E Verify ESTOP_PB_Fault is 0 At the end of cycle 1043 Verify cspd_enum_dcmSwitchStatus is CS_SWITCH_NOT_REQUESTED_E Verify cspd_enum_pcmSwitchStatus is CS_SWITCH_NOT_REQUESTED_E Verify cspd_enum_neutralSwitchStatus is CS_SWITCH_NOT_REQUESTED_E Verify cspd_enum_estopSwitchStatus is CS_SWITCH_NOT_REQUESTED_E Verify cspd_enum_deadmanSwitchStatus is CS_SWITCH_REQUESTED_E Verify cspd_flg_dcmIndicator is 0 Verify cspd_flg_pcmIndicator is 0 Verify cspd_flg_neutralIndicator is 1 Verify cspd_flg_steerCtrlIndicator is 0 Verify cspd_flg_prkBrake1Discrete is LVC_PARK_BRAKE_NOT_ACTIVATED_E Verify cspd_flg_prkBrake2Discrete is LVC_PARK_BRAKE_NOT_ACTIVATED_E Verify ESTOP_PB_Fault is 0 At the end of cycle 1044 Verify cspd_enum_dcmSwitchStatus is CS_SWITCH_NOT_REQUESTED_E Verify cspd_enum_pcmSwitchStatus is CS_SWITCH_NOT_REQUESTED_E Verify cspd_enum_neutralSwitchStatus is CS_SWITCH_NOT_REQUESTED_E Verify cspd_enum_estopSwitchStatus is CS_SWITCH_REQUESTED_E Verify cspd_enum_deadmanSwitchStatus is CS_SWITCH_REQUESTED_E Verify cspd_flg_dcmIndicator is 0 Verify cspd_flg_pcmIndicator is 0 Verify cspd_flg_neutralIndicator is 1 Verify cspd_flg_steerCtrlIndicator is 0 Verify cspd_flg_prkBrake1Discrete is LVC_PARK_BRAKE_NOT_ACTIVATED_E Verify cspd_flg_prkBrake2Discrete is LVC_PARK_BRAKE_NOT_ACTIVATED_E Verify ESTOP_PB_Fault is 0 At the end of cycle 1045 Verify cspd_enum_dcmSwitchStatus is CS_SWITCH_NOT_REQUESTED_E Verify cspd_enum_pcmSwitchStatus is CS_SWITCH_NOT_REQUESTED_E Verify cspd_enum_neutralSwitchStatus is CS_SWITCH_NOT_REQUESTED_E Verify cspd_enum_estopSwitchStatus is CS_SWITCH_NOT_REQUESTED_E Verify cspd_enum_deadmanSwitchStatus is CS_SWITCH_REQUESTED_E Verify cspd_flg_dcmIndicator is 0 Verify cspd_flg_pcmIndicator is 0 Verify cspd_flg_neutralIndicator is 1 Verify cspd_flg_steerCtrlIndicator is 0 Verify cspd_flg_prkBrake1Discrete is LVC_PARK_BRAKE_NOT_ACTIVATED_E Verify cspd_flg_prkBrake2Discrete is LVC_PARK_BRAKE_NOT_ACTIVATED_E Verify ESTOP_PB_Fault is 0 At the end of cycle 1046 Verify cspd_enum_dcmSwitchStatus is CS_SWITCH_NOT_REQUESTED_E Verify cspd_enum_pcmSwitchStatus is CS_SWITCH_NOT_REQUESTED_E Verify cspd_enum_neutralSwitchStatus is CS_SWITCH_NOT_REQUESTED_E Verify cspd_enum_estopSwitchStatus is CS_SWITCH_NOT_REQUESTED_E Verify cspd_enum_deadmanSwitchStatus is CS_SWITCH_REQUESTED_E Verify cspd_flg_dcmIndicator is 0 Verify cspd_flg_pcmIndicator is 0 Verify cspd_flg_neutralIndicator is 1 Verify cspd_flg_steerCtrlIndicator is 0 Verify cspd_flg_prkBrake1Discrete is LVC_PARK_BRAKE_NOT_ACTIVATED_E Verify cspd_flg_prkBrake2Discrete is LVC_PARK_BRAKE_NOT_ACTIVATED_E Verify ESTOP_PB_Fault is 0 At the end of cycle 1047 Verify cspd_enum_dcmSwitchStatus is CS_SWITCH_NOT_REQUESTED_E Verify cspd_enum_pcmSwitchStatus is CS_SWITCH_NOT_REQUESTED_E Verify cspd_enum_neutralSwitchStatus is CS_SWITCH_NOT_REQUESTED_E Verify cspd_enum_estopSwitchStatus is CS_SWITCH_INVALID_E Verify cspd_enum_deadmanSwitchStatus is CS_SWITCH_REQUESTED_E Verify cspd_flg_dcmIndicator is 0 Verify cspd_flg_pcmIndicator is 0 Verify cspd_flg_neutralIndicator is 1 Verify cspd_flg_steerCtrlIndicator is 0 Verify cspd_flg_prkBrake1Discrete is LVC_PARK_BRAKE_NOT_ACTIVATED_E Verify cspd_flg_prkBrake2Discrete is LVC_PARK_BRAKE_NOT_ACTIVATED_E Verify ESTOP_PB_Fault is 1 At the end of cycle 1048 Verify cspd_enum_dcmSwitchStatus is CS_SWITCH_NOT_REQUESTED_E Verify cspd_enum_pcmSwitchStatus is CS_SWITCH_NOT_REQUESTED_E Verify cspd_enum_neutralSwitchStatus is CS_SWITCH_NOT_REQUESTED_E Verify cspd_enum_estopSwitchStatus is CS_SWITCH_INVALID_E Verify cspd_enum_deadmanSwitchStatus is CS_SWITCH_REQUESTED_E Verify cspd_flg_dcmIndicator is 0 Verify cspd_flg_pcmIndicator is 0 Verify cspd_flg_neutralIndicator is 1 Verify cspd_flg_steerCtrlIndicator is 0 Verify cspd_flg_prkBrake1Discrete is LVC_PARK_BRAKE_NOT_ACTIVATED_E Verify cspd_flg_prkBrake2Discrete is LVC_PARK_BRAKE_NOT_ACTIVATED_E Verify ESTOP_PB_Fault is 1 At the end of cycle 1049 Verify cspd_enum_dcmSwitchStatus is CS_SWITCH_NOT_REQUESTED_E Verify cspd_enum_pcmSwitchStatus is CS_SWITCH_NOT_REQUESTED_E Verify cspd_enum_neutralSwitchStatus is CS_SWITCH_NOT_REQUESTED_E Verify cspd_enum_estopSwitchStatus is CS_SWITCH_NOT_REQUESTED_E Verify cspd_enum_deadmanSwitchStatus is CS_SWITCH_REQUESTED_E Verify cspd_flg_dcmIndicator is 0 Verify cspd_flg_pcmIndicator is 0 Verify cspd_flg_neutralIndicator is 1 Verify cspd_flg_steerCtrlIndicator is 0 Verify cspd_flg_prkBrake1Discrete is LVC_PARK_BRAKE_NOT_ACTIVATED_E Verify cspd_flg_prkBrake2Discrete is LVC_PARK_BRAKE_NOT_ACTIVATED_E Verify ESTOP_PB_Fault is 0 At the end of cycle 1079 Verify cspd_enum_dcmSwitchStatus is CS_SWITCH_NOT_REQUESTED_E Verify cspd_enum_pcmSwitchStatus is CS_SWITCH_NOT_REQUESTED_E Verify cspd_enum_neutralSwitchStatus is CS_SWITCH_NOT_REQUESTED_E Verify cspd_enum_estopSwitchStatus is CS_SWITCH_NOT_REQUESTED_E Verify cspd_enum_deadmanSwitchStatus is CS_SWITCH_REQUESTED_E Verify cspd_flg_dcmIndicator is 0 Verify cspd_flg_pcmIndicator is 0 Verify cspd_flg_neutralIndicator is 1 Verify cspd_flg_steerCtrlIndicator is 0 Verify cspd_flg_prkBrake1Discrete is LVC_PARK_BRAKE_NOT_ACTIVATED_E Verify cspd_flg_prkBrake2Discrete is LVC_PARK_BRAKE_NOT_ACTIVATED_E Verify ESTOP_PB_Fault is 0 At the end of cycle 1080 Verify cspd_enum_dcmSwitchStatus is CS_SWITCH_NOT_REQUESTED_E Verify cspd_enum_pcmSwitchStatus is CS_SWITCH_NOT_REQUESTED_E Verify cspd_enum_neutralSwitchStatus is CS_SWITCH_NOT_REQUESTED_E Verify cspd_enum_estopSwitchStatus is CS_SWITCH_NOT_REQUESTED_E Verify cspd_enum_deadmanSwitchStatus is CS_SWITCH_REQUESTED_E Verify cspd_flg_dcmIndicator is 0 Verify cspd_flg_pcmIndicator is 0 Verify cspd_flg_neutralIndicator is 1 Verify cspd_flg_steerCtrlIndicator is 0 Verify cspd_flg_prkBrake1Discrete is LVC_PARK_BRAKE_NOT_ACTIVATED_E Verify cspd_flg_prkBrake2Discrete is LVC_PARK_BRAKE_NOT_ACTIVATED_E Verify ESTOP_PB_Fault is 0 At the end of cycle 1081 Verify cspd_enum_dcmSwitchStatus is CS_SWITCH_NOT_REQUESTED_E Verify cspd_enum_pcmSwitchStatus is CS_SWITCH_NOT_REQUESTED_E Verify cspd_enum_neutralSwitchStatus is CS_SWITCH_NOT_REQUESTED_E Verify cspd_enum_estopSwitchStatus is CS_SWITCH_NOT_REQUESTED_E Verify cspd_enum_deadmanSwitchStatus is CS_SWITCH_REQUESTED_E Verify cspd_flg_dcmIndicator is 0 Verify cspd_flg_pcmIndicator is 0 Verify cspd_flg_neutralIndicator is 1 Verify cspd_flg_steerCtrlIndicator is 1 Verify cspd_flg_prkBrake1Discrete is LVC_PARK_BRAKE_NOT_ACTIVATED_E Verify cspd_flg_prkBrake2Discrete is LVC_PARK_BRAKE_NOT_ACTIVATED_E Verify ESTOP_PB_Fault is 0 At the end of cycle 1082 Verify cspd_enum_dcmSwitchStatus is CS_SWITCH_NOT_REQUESTED_E Verify cspd_enum_pcmSwitchStatus is CS_SWITCH_NOT_REQUESTED_E Verify cspd_enum_neutralSwitchStatus is CS_SWITCH_INVALID_E Verify cspd_enum_estopSwitchStatus is CS_SWITCH_NOT_REQUESTED_E Verify cspd_enum_deadmanSwitchStatus is CS_SWITCH_REQUESTED_E Verify cspd_flg_dcmIndicator is 0 Verify cspd_flg_pcmIndicator is 0 Verify cspd_flg_neutralIndicator is 1 Verify cspd_flg_steerCtrlIndicator is 0 Verify cspd_flg_prkBrake1Discrete is LVC_PARK_BRAKE_NOT_ACTIVATED_E Verify cspd_flg_prkBrake2Discrete is LVC_PARK_BRAKE_NOT_ACTIVATED_E Verify ESTOP_PB_Fault is 0 At the end of cycle 1083 Verify cspd_enum_dcmSwitchStatus is CS_SWITCH_NOT_REQUESTED_E Verify cspd_enum_pcmSwitchStatus is CS_SWITCH_NOT_REQUESTED_E Verify cspd_enum_neutralSwitchStatus is CS_SWITCH_INVALID_E Verify cspd_enum_estopSwitchStatus is CS_SWITCH_NOT_REQUESTED_E Verify cspd_enum_deadmanSwitchStatus is CS_SWITCH_REQUESTED_E Verify cspd_flg_dcmIndicator is 0 Verify cspd_flg_pcmIndicator is 0 Verify cspd_flg_neutralIndicator is 1 Verify cspd_flg_steerCtrlIndicator is 0 Verify cspd_flg_prkBrake1Discrete is LVC_PARK_BRAKE_NOT_ACTIVATED_E Verify cspd_flg_prkBrake2Discrete is LVC_PARK_BRAKE_NOT_ACTIVATED_E Verify ESTOP_PB_Fault is 0 | Nominal | This test is to verify cspd_enum_neutralSwitchStatus is set to Requested when it Increment counter value is more than cspc_num_pbInRequestedTresh and less than cspc_num_pbInStbTresh and it sets to invalid when it reaches threshold value of leaky bucket for cspc_num_pbInStbTresh and to verify cspd_enum_estopSwitchStatus is set to requested when ESTOP 1 Leaky bucket is overflown and Invalid when ESTOP 2 leaky bucket is overflown. At cycle 1039 NEUTRAL MODE with decrement value Verifies that the STB Leaky Bucket resets for the condition NEUT_PB_IN (DIGITAL_IN is set to 0), hence it is set to requested. Verifies that the estop 2 Leaky Bucket does not overflow for the increment condition ESTOP 1 (DIGITAL_IN1 is 1) and 2 (DIGITAL_IN2 is 1). Verifies cspd_flg_prkBrake1Discrete and cspd_flg_prkBrake2Discrete is set to 0, when lvcpd_enum_parkBrakeLatch is set to LVC_PARK_BRAKE_NOT_ACTIVATED_E. At cycle 1040 Verifies that the STB Leaky Bucket does not overflow for the increment condition NEUT_PB_IN (DIGITAL_IN is set to 1). Verifies that the estop 2 Leaky Bucket does not overflow for the increment condition ESTOP 1 (DIGITAL_IN1 is 0) and 2 (DIGITAL_IN2 is 0). Verifies cspd_flg_prkBrake1Discrete and cspd_flg_prkBrake2Discrete is set to 0, when lvcpd_enum_parkBrakeLatch is set to LVC_PARK_BRAKE_NOT_ACTIVATED_E. At cycle 1041 Verifies that the STB Leaky Bucket does not overflow for the increment condition NEUT_PB_IN (DIGITAL_IN is set to 1). Verifies that the estop 1 Leaky Bucket does not overflow for the increment condition ESTOP 1 (DIGITAL_IN1 is 0) and 2 (DIGITAL_IN2 is 1). Verifies cspd_flg_prkBrake1Discrete and cspd_flg_prkBrake2Discrete is set to 0, when lvcpd_enum_parkBrakeLatch is set to LVC_PARK_BRAKE_NOT_ACTIVATED_E. At cycle 1042 Verifies that the STB Leaky Bucket resets for the condition NEUT_PB_IN (DIGITAL_IN is set to 0), cspd_enum_neutralSwitchStatus is set is not set to requested since its not more than the threshold cspc_num_pbInRequestedTresh. Verifies that the estop 1 Leaky Bucket does not overflow for the increment condition ESTOP 1 (DIGITAL_IN1 is 0) and 2 (DIGITAL_IN2 is 1). Verifies cspd_flg_prkBrake1Discrete and cspd_flg_prkBrake2Discrete is set to 0, when lvcpd_enum_parkBrakeLatch is set to LVC_PARK_BRAKE_NOT_ACTIVATED_E. At cycle 1043 Verifies that the STB Leaky Bucket does not overflow for the increment condition NEUT_PB_IN (DIGITAL_IN is set to 1). Verifies that the estop 1 Leaky Bucket does not overflow for the increment condition ESTOP 1 (DIGITAL_IN1 is 0) and 2 (DIGITAL_IN2 is 1). Verifies cspd_flg_prkBrake1Discrete and cspd_flg_prkBrake2Discrete is set to 0, when lvcpd_enum_parkBrakeLatch is set to LVC_PARK_BRAKE_NOT_ACTIVATED_E. At cycle 1044 Verifies that the STB Leaky Bucket does not overflow for the increment condition NEUT_PB_IN (DIGITAL_IN is set to 1). Verifies that the estop 1 Leaky Bucket overflows for the increment condition ESTOP 1 (DIGITAL_IN1 is 0) and 2 (DIGITAL_IN2 is 1), hence cspd_enum_estopSwitchStatus is set to requested. Verifies cspd_flg_prkBrake1Discrete and cspd_flg_prkBrake2Discrete is set to 0, when lvcpd_enum_parkBrakeLatch is set to LVC_PARK_BRAKE_NOT_ACTIVATED_E. At cycle 1045 Verifies that the STB Leaky Bucket does not overflow for the increment condition NEUT_PB_IN (DIGITAL_IN is set to 1). Verifies that the estop 2 Leaky Bucket does not overflows for the increment condition ESTOP 1 (DIGITAL_IN1 is 0) and 2 (DIGITAL_IN2 is 0). Verifies cspd_flg_prkBrake1Discrete and cspd_flg_prkBrake2Discrete is set to 0, when lvcpd_enum_parkBrakeLatch is set to LVC_PARK_BRAKE_NOT_ACTIVATED_E. At cycle 1046 Verifies that the STB Leaky Bucket does not overflow for the increment condition NEUT_PB_IN (DIGITAL_IN is set to 1). Verifies that the estop 2 Leaky Bucket does not overflows for the increment condition ESTOP 1 (DIGITAL_IN1 is 0) and 2 (DIGITAL_IN2 is 0). Verifies cspd_flg_prkBrake1Discrete and cspd_flg_prkBrake2Discrete is set to 0, when lvcpd_enum_parkBrakeLatch is set to LVC_PARK_BRAKE_NOT_ACTIVATED_E. At cycle 1047 Verifies that the STB Leaky Bucket does not overflow for the increment condition NEUT_PB_IN (DIGITAL_IN is set to 1). Verifies that the estop 1 Leaky Bucket does not overflow for the increment condition ESTOP 1 (DIGITAL_IN1 is 1) and 2 (DIGITAL_IN2 is 1). Verifies cspd_flg_prkBrake1Discrete and cspd_flg_prkBrake2Discrete is set to 0, when lvcpd_enum_parkBrakeLatch is set to LVC_PARK_BRAKE_NOT_ACTIVATED_E. At cycle 1048 Verifies that the STB Leaky Bucket does not overflow for the increment condition NEUT_PB_IN (DIGITAL_IN is set to 1). Verifies that the estop 1 Leaky Bucket overflows for the increment condition ESTOP 1 (DIGITAL_IN1 is 0) and 2 (DIGITAL_IN2 is 0), hence cspd_enum_estopSwitchStatus is set to Invalid. Verifies cspd_flg_prkBrake1Discrete and cspd_flg_prkBrake2Discrete is set to 0, when lvcpd_enum_parkBrakeLatch is set to LVC_PARK_BRAKE_NOT_ACTIVATED_E. At cycle 1049 Verifies that the STB Leaky Bucket does not overflow for the increment condition NEUT_PB_IN (DIGITAL_IN is set to 1). Verifies that the estop 1 Leaky Bucket overflows for the increment condition ESTOP 1 (DIGITAL_IN1 is 0) and 2 (DIGITAL_IN2 is 0), hence cspd_enum_estopSwitchStatus is set to Invalid. Verifies cspd_flg_prkBrake1Discrete and cspd_flg_prkBrake2Discrete is set to 0, when lvcpd_enum_parkBrakeLatch is set to LVC_PARK_BRAKE_NOT_ACTIVATED_E. At cycle 1079 Verifies that the STB Leaky Bucket does not overflow for the increment condition NEUT_PB_IN (DIGITAL_IN is set to 1). Verifies that the estop 1 Leaky Bucket resets for the condition ESTOP 1 (DIGITAL_IN1 is 1) and 2 (DIGITAL_IN2 is 0). Verifies cspd_flg_prkBrake1Discrete and cspd_flg_prkBrake2Discrete is set to 0, when lvcpd_enum_parkBrakeLatch is set to LVC_PARK_BRAKE_NOT_ACTIVATED_E. At cycle 1080 Verifies that the STB Leaky Bucket does not overflow for the increment condition NEUT_PB_IN (DIGITAL_IN is set to 1). Verifies that the estop 1 Leaky Bucket resets for the condition ESTOP 1 (DIGITAL_IN1 is 1) and 2 (DIGITAL_IN2 is 0). Verifies cspd_flg_prkBrake1Discrete and cspd_flg_prkBrake2Discrete is set to 0, when lvcpd_enum_parkBrakeLatch is set to LVC_PARK_BRAKE_NOT_ACTIVATED_E. At cycle 1081 Verifies that the STB Leaky Bucket does not overflow for the increment condition NEUT_PB_IN (DIGITAL_IN is set to 1). Verifies that the estop 1 Leaky Bucket resets for the condition ESTOP 1 (DIGITAL_IN1 is 1) and 2 (DIGITAL_IN2 is 0). Verifies cspd_flg_prkBrake1Discrete and cspd_flg_prkBrake2Discrete is set to 0, when lvcpd_enum_parkBrakeLatch is set to LVC_PARK_BRAKE_NOT_ACTIVATED_E. At cycle 1082 Verifies that the STB Leaky Bucket overflows for the increment condition NEUT_PB_IN (DIGITAL_IN is set to 1). Hence cspd_enum_neutralSwitchStatus is set to invalid. Verifies that the estop 1 Leaky Bucket resets for the condition ESTOP 1 (DIGITAL_IN1 is 1) and 2 (DIGITAL_IN2 is 0). Verifies cspd_flg_prkBrake1Discrete and cspd_flg_prkBrake2Discrete is set to 0, when lvcpd_enum_parkBrakeLatch is set to LVC_PARK_BRAKE_NOT_ACTIVATED_E. At cycle 1083 Verifies that the STB Leaky Bucket overflows for the increment condition NEUT_PB_IN (DIGITAL_IN is set to 1). Hence cspd_enum_neutralSwitchStatus is set to invalid. Verifies that the estop 1 Leaky Bucket resets for the condition ESTOP 1 (DIGITAL_IN1 is 1) and 2 (DIGITAL_IN2 is 0). Verifies cspd_flg_prkBrake1Discrete and cspd_flg_prkBrake2Discrete is set to 0, when lvcpd_enum_parkBrakeLatch is set to LVC_PARK_BRAKE_NOT_ACTIVATED_E. | TXB-HLC-TC_17088 | High Level Test
TXB-HLC-TP_14483 | 4.1.2.31.0-3.33 |  |  | Procedure Step | 20 | At cycle 1084 For 1 cycles Set DCM_PB_IN to 0 Set PCM_PB_IN to 0 Set NEUT_PB_IN to 0 Set ESTOP1_IN to 1 Set ESTOP2_IN to 0 Set DEADMAN_IN to 0 Set mmd_enum_systemMode to MM_SYSTEM_MODE_PRE_MISSION_E Set dwd_enum_driverSteerActv to DW_DSS_ON_E Set ntd_enum_neutralSubMode to NT_DISABLED_E Set lvcpd_enum_parkBrakeLatch to LVC_PARK_BRAKE_NOT_ACTIVATED_E At cycle 1085 For 38 cycles Set DCM_PB_IN to 0 Set PCM_PB_IN to 0 Set NEUT_PB_IN to 0 Set ESTOP1_IN to 1 Set ESTOP2_IN to 0 Set DEADMAN_IN to 0 Set mmd_enum_systemMode to MM_SYSTEM_MODE_PRE_MISSION_E Set dwd_enum_driverSteerActv to DW_DSS_ON_E Set ntd_enum_neutralSubMode to NT_DISABLED_E Set lvcpd_enum_parkBrakeLatch to LVC_PARK_BRAKE_NOT_ACTIVATED_E At cycle 1123 For 1 cycles Set DCM_PB_IN to 0 Set PCM_PB_IN to 0 Set NEUT_PB_IN to 0 Set ESTOP1_IN to 1 Set ESTOP2_IN to 0 Set DEADMAN_IN to 0 Set mmd_enum_systemMode to MM_SYSTEM_MODE_PRE_MISSION_E Set dwd_enum_driverSteerActv to DW_DSS_ON_E Set ntd_enum_neutralSubMode to NT_DISABLED_E Set lvcpd_enum_parkBrakeLatch to LVC_PARK_BRAKE_NOT_ACTIVATED_E At cycle 1124 For 1 cycles Set DCM_PB_IN to 0 Set PCM_PB_IN to 0 Set NEUT_PB_IN to 0 Set ESTOP1_IN to 1 Set ESTOP2_IN to 0 Set DEADMAN_IN to 0 Set mmd_enum_systemMode to MM_SYSTEM_MODE_PRE_MISSION_E Set dwd_enum_driverSteerActv to DW_DSS_ON_E Set ntd_enum_neutralSubMode to NT_DISABLED_E Set lvcpd_enum_parkBrakeLatch to LVC_PARK_BRAKE_NOT_ACTIVATED_E | At the end of cycle 1084 Verify cspd_enum_dcmSwitchStatus is CS_SWITCH_NOT_REQUESTED_E Verify cspd_enum_pcmSwitchStatus is CS_SWITCH_NOT_REQUESTED_E Verify cspd_enum_neutralSwitchStatus is CS_SWITCH_NOT_REQUESTED_E Verify cspd_enum_estopSwitchStatus is CS_SWITCH_NOT_REQUESTED_E Verify cspd_enum_deadmanSwitchStatus is CS_SWITCH_REQUESTED_E Verify cspd_flg_dcmIndicator is 0 Verify cspd_flg_pcmIndicator is 0 Verify cspd_flg_neutralIndicator is 1 Verify cspd_flg_steerCtrlIndicator is 0 Verify cspd_flg_prkBrake1Discrete is LVC_PARK_BRAKE_NOT_ACTIVATED_E Verify cspd_flg_prkBrake2Discrete is LVC_PARK_BRAKE_NOT_ACTIVATED_E Verify ESTOP_PB_Fault is 0 At the end of cycle 1085 Verify cspd_enum_dcmSwitchStatus is CS_SWITCH_NOT_REQUESTED_E Verify cspd_enum_pcmSwitchStatus is CS_SWITCH_NOT_REQUESTED_E Verify cspd_enum_neutralSwitchStatus is CS_SWITCH_NOT_REQUESTED_E Verify cspd_enum_estopSwitchStatus is CS_SWITCH_NOT_REQUESTED_E Verify cspd_enum_deadmanSwitchStatus is CS_SWITCH_REQUESTED_E Verify cspd_flg_dcmIndicator is 0 Verify cspd_flg_pcmIndicator is 0 Verify cspd_flg_neutralIndicator is 1 Verify cspd_flg_steerCtrlIndicator is 0 Verify cspd_flg_prkBrake1Discrete is LVC_PARK_BRAKE_NOT_ACTIVATED_E Verify cspd_flg_prkBrake2Discrete is LVC_PARK_BRAKE_NOT_ACTIVATED_E Verify ESTOP_PB_Fault is 0 At the end of cycle 1123 Verify cspd_enum_dcmSwitchStatus is CS_SWITCH_NOT_REQUESTED_E Verify cspd_enum_pcmSwitchStatus is CS_SWITCH_NOT_REQUESTED_E Verify cspd_enum_neutralSwitchStatus is CS_SWITCH_NOT_REQUESTED_E Verify cspd_enum_estopSwitchStatus is CS_SWITCH_NOT_REQUESTED_E Verify cspd_enum_deadmanSwitchStatus is CS_SWITCH_REQUESTED_E Verify cspd_flg_dcmIndicator is 0 Verify cspd_flg_pcmIndicator is 0 Verify cspd_flg_neutralIndicator is 1 Verify cspd_flg_steerCtrlIndicator is 0 Verify cspd_flg_prkBrake1Discrete is LVC_PARK_BRAKE_NOT_ACTIVATED_E Verify cspd_flg_prkBrake2Discrete is LVC_PARK_BRAKE_NOT_ACTIVATED_E Verify ESTOP_PB_Fault is 0 At the end of cycle 1124 Verify cspd_enum_dcmSwitchStatus is CS_SWITCH_NOT_REQUESTED_E Verify cspd_enum_pcmSwitchStatus is CS_SWITCH_NOT_REQUESTED_E Verify cspd_enum_neutralSwitchStatus is CS_SWITCH_NOT_REQUESTED_E Verify cspd_enum_estopSwitchStatus is CS_SWITCH_NOT_REQUESTED_E Verify cspd_enum_deadmanSwitchStatus is CS_SWITCH_REQUESTED_E Verify cspd_flg_dcmIndicator is 0 Verify cspd_flg_pcmIndicator is 0 Verify cspd_flg_neutralIndicator is 1 Verify cspd_flg_steerCtrlIndicator is 0 Verify cspd_flg_prkBrake1Discrete is LVC_PARK_BRAKE_NOT_ACTIVATED_E Verify cspd_flg_prkBrake2Discrete is LVC_PARK_BRAKE_NOT_ACTIVATED_E Verify ESTOP_PB_Fault is 0 | Nominal | This test verifies that the Switch and Indicator will give the default values when inputs are low. | TXB-HLC-TC_19648 | High Level Test
TXB-HLC-TP_3845 | 4.1.2.31.0-4 |  | CS_HL_TEST_MAX_Procedure | Procedure Title
TXB-HLC-TP_6205 | 4.1.2.31.0-4.0-1 |  | Test Plan | Information |  | This test is done by invoking the bswDispatcherIn50 which calls the Discrete communicator to get the discrete input from the BSP Module. Then invoke the acsDispatcherIn10 to call the Discrete Manager first to carry the digital input from the communicator to Cabin Switches proxy nd then the Cabin Switches proxy (the other inputs are set through its Global variable). After the Proxy Processing,invoke the acsDispatcherOut10 to call the Discrete Manager to pass the Digital output from the proxy to the communicator, then finally invoke the bswDispatcherOut50 to carry out the Discrete out to the corresponding BSP interface. The BSP interface(PALVAS.c) is made as a STUB to feed and verify the Discrete input and output. And placed the modified in the mentioned path "..\..\BSP\HlcBSP_Cert\cert\" This test invokes acsDiscreteMngrIn() explictly for 4 times inorder to process the inputs of cabin switch for every 50 milliseconds. The following below test scripts are splitted due to memory constraints where the procedure step 1 and 2 are added in all the test scripts to start the other functionality i.e. after 22 cycles only the other functionalities will start. - 1 , 2, 3 are tested in CS_HL_TEST_MAX_1.ptu - 1 , 2, 4 are tested in CS_HL_TEST_MAX_2.ptu - 1 , 2, 5 are tested in CS_HL_TEST_MAX _3.ptu - 1 , 2, 6 are tested in CS_HL_TEST_MAX_4.ptu - 1 , 2, 7 are tested in CS_HL_TEST_MAX_5.ptu - 1 , 2, 8 are tested in CS_HL_TEST_MAX_6.ptu - 1 , 2, 9 are tested in CS_HL_TEST_MAX_7.ptu - 1 , 2, 10 are tested in CS_HL_TEST_MAX_8.ptu - 1 , 2, 11 are tested in CS_HL_TEST_MAX_9.ptu - 1 , 2, 12 are tested in CS_HL_TEST_MAX_10.ptu - 1 , 2, 13 are tested in CS_HL_TEST_MAX_11.ptu
TXB-HLC-TP_3847 | 4.1.2.31.0-4.1 |  |  | Test Procedure |  | Follow the process which mentioned in the Appendix 5.6.6 for the RTRT test Procedure and use the script mentioned above to test the below mentioned Procedure Steps
TXB-HLC-TP_3848 | 4.1.2.31.0-4.2 |  |  |  |  | DELETE | DELETE
TXB-HLC-TP_192 | 4.1.2.31.0-4.3 |  |  | Procedure Step | 1 | At first cycle(StartUp): Power-Up HLC | At first cycle(StartUp): Verify cspd_enum_dcmSwitchStatus is CS_SWITCH_NOT_REQUESTED_E Verify cspd_enum_pcmSwitchStatus is CS_SWITCH_NOT_REQUESTED_E Verify cspd_enum_neutralSwitchStatus is CS_SWITCH_NOT_REQUESTED_E Verify cspd_enum_estopSwitchStatus is CS_SWITCH_NOT_REQUESTED_E Verify cspd_enum_deadmanSwitchStatus is CS_SWITCH_NOT_REQUESTED_E Verify cspd_flg_dcmIndicator is 0 Verify cspd_flg_pcmIndicator is 0 Verify cspd_flg_neutralIndicator is 0 Verify cspd_flg_steerCtrlIndicator is 0 Verify DCM_PB_STB is 0 Verify PCM_PB_STB is 0 Verify NEUT_PB_STB is 0 Verify DEADMAN_PB_STB is 0 Verify ESTOP_PB_Fault is 0 Verify cspd_flg_prkBrake1Discrete is LVC_PARK_BRAKE_NOT_ACTIVATED_E Verify cspd_flg_prkBrake2Discrete is LVC_PARK_BRAKE_NOT_ACTIVATED_E | Maximum | At first cycle(StartUp): At startup, HLC INIT process is completed Verify estop status has set to ' CS_SWITCH_NOT_REQUESTED_E'. | TXB-HLC-TC_1571 TXB-HLC-TC_1574 TXB-HLC-TC_1569 TXB-HLC-TC_1576 TXB-HLC-TC_5895 TXB-HLC-TC_5898 TXB-HLC-TC_5921
TXB-HLC-TP_193 | 4.1.2.31.0-4.4 |  |  | Procedure Step | 2 | At cycle 2 For 59 cycles Set DCM_PB_IN to 0 Set PCM_PB_IN to 0 Set NEUT_PB_IN to 0 Set ESTOP1_IN to 0 Set ESTOP2_IN to 0 Set DEADMAN_IN to 0 Set mmd_enum_systemMode to MM_SYSTEM_MODE_INIT_E Set dwd_enum_driverSteerActv to DW_DSS_OFF_E Set ntd_enum_neutralSubMode to NT_DISABLED_E Set lvcpd_enum_parkBrakeLatch to LVC_PARK_BRAKE_NOT_ACTIVATED_E At cycle 61 For 1 cycles Set DCM_PB_IN to 0 Set PCM_PB_IN to 0 Set NEUT_PB_IN to 0 Set ESTOP1_IN to 0 Set ESTOP2_IN to 0 Set DEADMAN_IN to 0 Set mmd_enum_systemMode to MM_SYSTEM_MODE_INIT_E Set dwd_enum_driverSteerActv to DW_DSS_OFF_E Set ntd_enum_neutralSubMode to NT_DISABLED_E Set lvcpd_enum_parkBrakeLatch to LVC_PARK_BRAKE_NOT_ACTIVATED_E At cycle 62 For 1 cycles Set DCM_PB_IN to 0 Set PCM_PB_IN to 0 Set NEUT_PB_IN to 0 Set ESTOP1_IN to 0 Set ESTOP2_IN to 0 Set DEADMAN_IN to 0 Set mmd_enum_systemMode to MM_SYSTEM_MODE_INIT_E Set dwd_enum_driverSteerActv to DW_DSS_OFF_E Set ntd_enum_neutralSubMode to NT_DISABLED_E Set lvcpd_enum_parkBrakeLatch to LVC_PARK_BRAKE_NOT_ACTIVATED_E | At the end of cycle 2 Verify DCM_PB_STB is 0 Verify PCM_PB_STB is 0 Verify NEUT_PB_STB is 0 Verify cspd_enum_dcmSwitchStatus is CS_SWITCH_NOT_REQUESTED_E Verify cspd_enum_pcmSwitchStatus is CS_SWITCH_NOT_REQUESTED_E Verify cspd_enum_neutralSwitchStatus is CS_SWITCH_NOT_REQUESTED_E Verify cspd_enum_estopSwitchStatus is CS_SWITCH_NOT_REQUESTED_E Verify cspd_enum_deadmanSwitchStatus is CS_SWITCH_NOT_REQUESTED_E Verify cspd_flg_dcmIndicator is 1 Verify cspd_flg_pcmIndicator is 1 Verify cspd_flg_neutralIndicator is 1 Verify cspd_flg_steerCtrlIndicator is 1 Verify cspd_flg_prkBrake1Discrete is 0 Verify cspd_flg_prkBrake2Discrete is 0 Verify ESTOP_PB_Fault is 0 At the end of cycle 61 Verify DCM_PB_STB is 0 Verify PCM_PB_STB is 0 Verify NEUT_PB_STB is 0 Verify cspd_enum_dcmSwitchStatus is CS_SWITCH_NOT_REQUESTED_E Verify cspd_enum_pcmSwitchStatus is CS_SWITCH_NOT_REQUESTED_E Verify cspd_enum_neutralSwitchStatus is CS_SWITCH_NOT_REQUESTED_E Verify cspd_enum_estopSwitchStatus is CS_SWITCH_NOT_REQUESTED_E Verify cspd_enum_deadmanSwitchStatus is CS_SWITCH_NOT_REQUESTED_E Verify cspd_flg_dcmIndicator is 1 Verify cspd_flg_pcmIndicator is 1 Verify cspd_flg_neutralIndicator is 1 Verify cspd_flg_steerCtrlIndicator is 1 Verify cspd_flg_prkBrake1Discrete is 0 Verify cspd_flg_prkBrake2Discrete is 0 Verify ESTOP_PB_Fault is 0 At the end of cycle 62 Verify DCM_PB_STB is 0 Verify PCM_PB_STB is 0 Verify NEUT_PB_STB is 0 Verify cspd_enum_dcmSwitchStatus is CS_SWITCH_NOT_REQUESTED_E Verify cspd_enum_pcmSwitchStatus is CS_SWITCH_NOT_REQUESTED_E Verify cspd_enum_neutralSwitchStatus is CS_SWITCH_NOT_REQUESTED_E Verify cspd_enum_estopSwitchStatus is CS_SWITCH_NOT_REQUESTED_E Verify cspd_enum_deadmanSwitchStatus is CS_SWITCH_REQUESTED_E Verify cspd_flg_dcmIndicator is 0 Verify cspd_flg_pcmIndicator is 0 Verify cspd_flg_neutralIndicator is 0 Verify cspd_flg_steerCtrlIndicator is 0 Verify cspd_flg_prkBrake1Discrete is 0 Verify cspd_flg_prkBrake2Discrete is 0 Verify ESTOP_PB_Fault is 0 | Maximum | At second cycle: 1. At initialisation condition, checks that indicators output are illuminate at startup for 3 seconds. At 61st cycle: 1. At initialisation condition, checks that indicators output are illuminate at startup for 3 seconds. At 62nd cycle: 1. At startup after 3 second, checks that the indicators output won't illuminate. | TXB-HLC-TC_1572 TXB-HLC-TC_5894 TXB-HLC-TC_5893 TXB-HLC-TC_1960 TXB-HLC-TC_5900 TXB-HLC-TC_5901
TXB-HLC-TP_194 | 4.1.2.31.0-4.5 |  |  | Procedure Step | 3 | At cycle 63 For 1 cycles Set DCM_PB_IN to 1 Set PCM_PB_IN to 0 Set NEUT_PB_IN to 0 Set ESTOP1_IN to 1 Set ESTOP2_IN to 0 Set DEADMAN_IN to 0 Set mmd_enum_systemMode to MM_SYSTEM_MODE_INIT_E Set dwd_enum_driverSteerActv to DW_DSS_OFF_E Set ntd_enum_neutralSubMode to NT_DISABLED_E Set lvcpd_enum_parkBrakeLatch to LVC_PARK_BRAKE_ACTIVATED_E At cycle 64 For 1 cycles Set DCM_PB_IN to 1 Set PCM_PB_IN to 0 Set NEUT_PB_IN to 0 Set ESTOP1_IN to 1 Set ESTOP2_IN to 0 Set DEADMAN_IN to 0 Set mmd_enum_systemMode to MM_SYSTEM_MODE_PRE_MISSION_E Set dwd_enum_driverSteerActv to DW_DSS_OFF_E Set ntd_enum_neutralSubMode to NT_DISABLED_E Set lvcpd_enum_parkBrakeLatch to LVC_PARK_BRAKE_NOT_ACTIVATED_E At cycle 65 For 1 cycles Set DCM_PB_IN to 1 Set PCM_PB_IN to 0 Set NEUT_PB_IN to 0 Set ESTOP1_IN to 1 Set ESTOP2_IN to 0 Set DEADMAN_IN to 0 Set mmd_enum_systemMode to MM_SYSTEM_MODE_PRE_MISSION_E Set dwd_enum_driverSteerActv to DW_DSS_OFF_E Set ntd_enum_neutralSubMode to NT_DISABLED_E Set lvcpd_enum_parkBrakeLatch to LVC_PARK_BRAKE_ACTIVATED_E At cycle 66 For 1 cycles Set DCM_PB_IN to 1 Set PCM_PB_IN to 0 Set NEUT_PB_IN to 0 Set ESTOP1_IN to 1 Set ESTOP2_IN to 0 Set DEADMAN_IN to 0 Set mmd_enum_systemMode to MM_SYSTEM_MODE_PRE_MISSION_E Set dwd_enum_driverSteerActv to DW_DSS_OFF_E Set ntd_enum_neutralSubMode to NT_DISABLED_E Set lvcpd_enum_parkBrakeLatch to LVC_PARK_BRAKE_NOT_ACTIVATED_E At cycle 67 For 1 cycles Set DCM_PB_IN to 1 Set PCM_PB_IN to 0 Set NEUT_PB_IN to 0 Set ESTOP1_IN to 1 Set ESTOP2_IN to 0 Set DEADMAN_IN to 0 Set mmd_enum_systemMode to MM_SYSTEM_MODE_PRE_MISSION_E Set dwd_enum_driverSteerActv to DW_DSS_OFF_E Set ntd_enum_neutralSubMode to NT_DISABLED_E Set lvcpd_enum_parkBrakeLatch to LVC_PARK_BRAKE_NOT_ACTIVATED_E At cycle 68 For 43 cycles Set DCM_PB_IN to 1 Set PCM_PB_IN to 0 Set NEUT_PB_IN to 0 Set ESTOP1_IN to 1 Set ESTOP2_IN to 0 Set DEADMAN_IN to 0 Set mmd_enum_systemMode to MM_SYSTEM_MODE_PRE_MISSION_E Set dwd_enum_driverSteerActv to DW_DSS_OFF_E Set ntd_enum_neutralSubMode to NT_DISABLED_E Set lvcpd_enum_parkBrakeLatch to LVC_PARK_BRAKE_NOT_ACTIVATED_E At cycle 111 For 1 cycles Set DCM_PB_IN to 1 Set PCM_PB_IN to 0 Set NEUT_PB_IN to 0 Set ESTOP1_IN to 1 Set ESTOP2_IN to 0 Set DEADMAN_IN to 0 Set mmd_enum_systemMode to MM_SYSTEM_MODE_PRE_MISSION_E Set dwd_enum_driverSteerActv to DW_DSS_OFF_E Set ntd_enum_neutralSubMode to NT_DISABLED_E Set lvcpd_enum_parkBrakeLatch to LVC_PARK_BRAKE_NOT_ACTIVATED_E At cycle 112 For 1 cycles Set DCM_PB_IN to 1 Set PCM_PB_IN to 0 Set NEUT_PB_IN to 0 Set ESTOP1_IN to 1 Set ESTOP2_IN to 0 Set DEADMAN_IN to 0 Set mmd_enum_systemMode to MM_SYSTEM_MODE_PRE_MISSION_E Set dwd_enum_driverSteerActv to DW_DSS_OFF_E Set ntd_enum_neutralSubMode to NT_DISABLED_E Set lvcpd_enum_parkBrakeLatch to LVC_PARK_BRAKE_NOT_ACTIVATED_E At cycle 113 For 1 cycles Set DCM_PB_IN to 1 Set PCM_PB_IN to 0 Set NEUT_PB_IN to 0 Set ESTOP1_IN to 1 Set ESTOP2_IN to 0 Set DEADMAN_IN to 0 Set mmd_enum_systemMode to MM_SYSTEM_MODE_PRE_MISSION_E Set dwd_enum_driverSteerActv to DW_DSS_OFF_E Set ntd_enum_neutralSubMode to NT_DISABLED_E Set lvcpd_enum_parkBrakeLatch to LVC_PARK_BRAKE_NOT_ACTIVATED_E | At the end of cycle 63 Verify DCM_PB_STB is 0 Verify PCM_PB_STB is 0 Verify NEUT_PB_STB is 0 Verify cspd_enum_dcmSwitchStatus is Not requested Verify cspd_enum_pcmSwitchStatus is Not requested Verify cspd_enum_neutralSwitchStatus is Not requested Verify cspd_enum_estopSwitchStatus is Not requested Verify cspd_enum_deadmanSwitchStatus is Requested Verify cspd_flg_dcmIndicator is 1 Verify cspd_flg_pcmIndicator is 0 Verify cspd_flg_neutralIndicator is 0 Verify cspd_flg_steerCtrlIndicator is 0 Verify cspd_flg_prkBrake1Discrete is 1 Verify cspd_flg_prkBrake2Discrete is 1 Verify ESTOP_PB_Fault is 0 At the end of cycle 64 Verify DCM_PB_STB is 0 Verify PCM_PB_STB is 0 Verify NEUT_PB_STB is 0 Verify cspd_enum_dcmSwitchStatus is Not requested Verify cspd_enum_pcmSwitchStatus is Not requested Verify cspd_enum_neutralSwitchStatus is Not requested Verify cspd_enum_estopSwitchStatus is Not requested Verify cspd_enum_deadmanSwitchStatus is Requested Verify cspd_flg_dcmIndicator is 1 Verify cspd_flg_pcmIndicator is 0 Verify cspd_flg_neutralIndicator is 0 Verify cspd_flg_steerCtrlIndicator is 0 Verify cspd_flg_prkBrake1Discrete is 0 Verify cspd_flg_prkBrake2Discrete is 0 Verify ESTOP_PB_Fault is 0 At the end of cycle 65 Verify DCM_PB_STB is 0 Verify PCM_PB_STB is 0 Verify NEUT_PB_STB is 0 Verify cspd_enum_dcmSwitchStatus is Not requested Verify cspd_enum_pcmSwitchStatus is Not requested Verify cspd_enum_neutralSwitchStatus is Not requested Verify cspd_enum_estopSwitchStatus is Not requested Verify cspd_enum_deadmanSwitchStatus is Requested Verify cspd_flg_dcmIndicator is 1 Verify cspd_flg_pcmIndicator is 0 Verify cspd_flg_neutralIndicator is 0 Verify cspd_flg_steerCtrlIndicator is 0 Verify cspd_flg_prkBrake1Discrete is 1 Verify cspd_flg_prkBrake2Discrete is 1 Verify ESTOP_PB_Fault is 0 At the end of cycle 66 Verify DCM_PB_STB is 0 Verify PCM_PB_STB is 0 Verify NEUT_PB_STB is 0 Verify cspd_enum_dcmSwitchStatus is Not requested Verify cspd_enum_pcmSwitchStatus is Not requested Verify cspd_enum_neutralSwitchStatus is Not requested Verify cspd_enum_estopSwitchStatus is Not requested Verify cspd_enum_deadmanSwitchStatus is Requested Verify cspd_flg_dcmIndicator is 1 Verify cspd_flg_pcmIndicator is 0 Verify cspd_flg_neutralIndicator is 0 Verify cspd_flg_steerCtrlIndicator is 0 Verify cspd_flg_prkBrake1Discrete is 0 Verify cspd_flg_prkBrake2Discrete is 0 Verify ESTOP_PB_Fault is 0 At the end of cycle 67 Verify DCM_PB_STB is 0 Verify PCM_PB_STB is 0 Verify NEUT_PB_STB is 0 Verify cspd_enum_dcmSwitchStatus is Not requested Verify cspd_enum_pcmSwitchStatus is Not requested Verify cspd_enum_neutralSwitchStatus is Not requested Verify cspd_enum_estopSwitchStatus is Not requested Verify cspd_enum_deadmanSwitchStatus is Requested Verify cspd_flg_dcmIndicator is 1 Verify cspd_flg_pcmIndicator is 0 Verify cspd_flg_neutralIndicator is 0 Verify cspd_flg_steerCtrlIndicator is 0 Verify cspd_flg_prkBrake1Discrete is 0 Verify cspd_flg_prkBrake2Discrete is 0 Verify ESTOP_PB_Fault is 0 At the end of cycle 68 Verify DCM_PB_STB is 0 Verify PCM_PB_STB is 0 Verify NEUT_PB_STB is 0 Verify cspd_enum_dcmSwitchStatus is Not requested Verify cspd_enum_pcmSwitchStatus is Not requested Verify cspd_enum_neutralSwitchStatus is Not requested Verify cspd_enum_estopSwitchStatus is Not requested Verify cspd_enum_deadmanSwitchStatus is Requested Verify cspd_flg_dcmIndicator is 1 Verify cspd_flg_pcmIndicator is 0 Verify cspd_flg_neutralIndicator is 0 Verify cspd_flg_steerCtrlIndicator is 0 Verify cspd_flg_prkBrake1Discrete is 0 Verify cspd_flg_prkBrake2Discrete is 0 Verify ESTOP_PB_Fault is 0 At the end of cycle 111 Verify DCM_PB_STB is 0 Verify PCM_PB_STB is 0 Verify NEUT_PB_STB is 0 Verify cspd_enum_dcmSwitchStatus is Not requested Verify cspd_enum_pcmSwitchStatus is Not requested Verify cspd_enum_neutralSwitchStatus is Not requested Verify cspd_enum_estopSwitchStatus is Not requested Verify cspd_enum_deadmanSwitchStatus is Requested Verify cspd_flg_dcmIndicator is 1 Verify cspd_flg_pcmIndicator is 0 Verify cspd_flg_neutralIndicator is 0 Verify cspd_flg_steerCtrlIndicator is 0 Verify cspd_flg_prkBrake1Discrete is 0 Verify cspd_flg_prkBrake2Discrete is 0 Verify ESTOP_PB_Fault is 0 At the end of cycle 112 Verify DCM_PB_STB is 0 Verify PCM_PB_STB is 0 Verify NEUT_PB_STB is 0 Verify cspd_enum_dcmSwitchStatus is Invalid Verify cspd_enum_pcmSwitchStatus is Not requested Verify cspd_enum_neutralSwitchStatus is Not requested Verify cspd_enum_estopSwitchStatus is Not requested Verify cspd_enum_deadmanSwitchStatus is Requested Verify cspd_flg_dcmIndicator is 1 Verify cspd_flg_pcmIndicator is 0 Verify cspd_flg_neutralIndicator is 0 Verify cspd_flg_steerCtrlIndicator is 0 Verify cspd_flg_prkBrake1Discrete is 0 Verify cspd_flg_prkBrake2Discrete is 0 Verify ESTOP_PB_Fault is 0 At the end of cycle 113 Verify DCM_PB_STB is 1 Verify PCM_PB_STB is 0 Verify NEUT_PB_STB is 0 Verify cspd_enum_dcmSwitchStatus is Invalid Verify cspd_enum_pcmSwitchStatus is Not requested Verify cspd_enum_neutralSwitchStatus is Not requested Verify cspd_enum_estopSwitchStatus is Not requested Verify cspd_enum_deadmanSwitchStatus is Requested Verify cspd_flg_dcmIndicator is 1 Verify cspd_flg_pcmIndicator is 0 Verify cspd_flg_neutralIndicator is 0 Verify cspd_flg_steerCtrlIndicator is 0 Verify cspd_flg_prkBrake1Discrete is 0 Verify cspd_flg_prkBrake2Discrete is 0 Verify ESTOP_PB_Fault is 0 | Maximum | This test is to verify cspd_enum_dcmSwitchStatus is set to invalid when it reaches threshold value of leaky bucket for cspc_num_pbInStbTresh. At cycle 63 For 1 cycles DCM MODE Verifies that the STB Leaky Bucket does not overflow for the increment condition DCM_PB_IN (DIGITAL_IN is set to 1). Verifies that the estop fault Leaky Bucket does not overflow for the increment condition ESTOP 1 (DIGITAL_IN1 is 1) and 2 (DIGITAL_IN2 is 0). Verifies cspd_flg_prkBrake1Discrete and cspd_flg_prkBrake2Discrete is set to 1, when lvcpd_enum_parkBrakeLatch is set to LVC_PARK_BRAKE_ACTIVATED_E. At cycle 64 For 1 cycles Verifies that the STB Leaky Bucket does not overflow for the increment condition DCM_PB_IN (DIGITAL_IN is set to 1). Verifies that the estop fault Leaky Bucket does not overflow for the increment condition ESTOP 1 (DIGITAL_IN1 is 1) and 2 (DIGITAL_IN2 is 0). Verifies cspd_flg_prkBrake1Discrete and cspd_flg_prkBrake2Discrete is set to 0, when lvcpd_enum_parkBrakeLatch is set to LVC_PARK_BRAKE_NOT_ACTIVATED_E. At cycle 65 For 1 cycles Verifies that the STB Leaky Bucket does not overflow for the increment condition DCM_PB_IN (DIGITAL_IN is set to 1). Verifies that the estop fault Leaky Bucket does not overflow for the increment condition ESTOP 1 (DIGITAL_IN1 is 1) and 2 (DIGITAL_IN2 is 0). Verifies cspd_flg_prkBrake1Discrete and cspd_flg_prkBrake2Discrete is set to 1, when lvcpd_enum_parkBrakeLatch is set to LVC_PARK_BRAKE_ACTIVATED_E. At cycle 66 For 1 cycles Verifies that the STB Leaky Bucket does not overflow for the increment condition DCM_PB_IN (DIGITAL_IN is set to 1). Verifies that the estop fault Leaky Bucket does not overflow for the increment condition ESTOP 1 (DIGITAL_IN1 is 1) and 2 (DIGITAL_IN2 is 0). Verifies cspd_flg_prkBrake1Discrete and cspd_flg_prkBrake2Discrete is set to 0, when lvcpd_enum_parkBrakeLatch is set to LVC_PARK_BRAKE_NOT_ACTIVATED_E. At cycle 67 For 1 cycles Verifies that the STB Leaky Bucket does not overflow for the increment condition DCM_PB_IN (DIGITAL_IN is set to 1). Verifies that the estop fault Leaky Bucket does not overflow for the increment condition ESTOP 1 (DIGITAL_IN1 is 1) and 2 (DIGITAL_IN2 is 0). Verifies cspd_flg_prkBrake1Discrete and cspd_flg_prkBrake2Discrete is set to 0, when lvcpd_enum_parkBrakeLatch is set to LVC_PARK_BRAKE_NOT_ACTIVATED_E. At cycle 68 For 43 cycles Verifies that the STB Leaky Bucket does not overflow for the increment condition DCM_PB_IN (DIGITAL_IN is set to 1). Verifies that the estop fault Leaky Bucket does not overflow for the increment condition ESTOP 1 (DIGITAL_IN1 is 1) and 2 (DIGITAL_IN2 is 0). Verifies cspd_flg_prkBrake1Discrete and cspd_flg_prkBrake2Discrete is set to 0, when lvcpd_enum_parkBrakeLatch is set to LVC_PARK_BRAKE_NOT_ACTIVATED_E. At cycle 111 For 1 cycles Verifies that the STB Leaky Bucket does not overflow for the increment condition DCM_PB_IN (DIGITAL_IN is set to 1). Verifies that the estop fault Leaky Bucket does not overflow for the increment condition ESTOP 1 (DIGITAL_IN1 is 1) and 2 (DIGITAL_IN2 is 0). Verifies cspd_flg_prkBrake1Discrete and cspd_flg_prkBrake2Discrete is set to 0, when lvcpd_enum_parkBrakeLatch is set to LVC_PARK_BRAKE_NOT_ACTIVATED_E. At cycle 112 For 1 cycles Verifies that the STB Leaky Bucket does not overflow for the increment condition DCM_PB_IN (DIGITAL_IN is set to 1). Verifies that the estop fault Leaky Bucket does not overflow for the increment condition ESTOP 1 (DIGITAL_IN1 is 1) and 2 (DIGITAL_IN2 is 0). Verifies cspd_flg_prkBrake1Discrete and cspd_flg_prkBrake2Discrete is set to 0, when lvcpd_enum_parkBrakeLatch is set to LVC_PARK_BRAKE_NOT_ACTIVATED_E. At cycle 113 For 1 cycles Verifies that the STB Leaky Bucket overflows for the increment condition DCM_PB_IN (DIGITAL_IN is set to 1), hence cspd_enum_dcmSwitchStatus is set to Invalid. Verifies that the estop fault Leaky Bucket does not overflow for the increment condition ESTOP 1 (DIGITAL_IN1 is 1) and 2 (DIGITAL_IN2 is 0). Verifies cspd_flg_prkBrake1Discrete and cspd_flg_prkBrake2Discrete is set to 0, when lvcpd_enum_parkBrakeLatch is set to LVC_PARK_BRAKE_NOT_ACTIVATED_E. | TXB-HLC-TC_8516 TXB-HLC-TC_8433 TXB-HLC-TC_8441 TXB-HLC-TC_8829 TXB-HLC-TC_1600 TXB-HLC-TC_1580 TXB-HLC-TC_4863 TXB-HLC-TC_4564 TXB-HLC-TC_4565 TXB-HLC-TC_8446 TXB-HLC-TC_1591 TXB-HLC-TC_1585 TXB-HLC-TC_1593 TXB-HLC-TC_1586 TXB-HLC-TC_1588 TXB-HLC-TC_1964 TXB-HLC-TC_1587 TXB-HLC-TC_1594 TXB-HLC-TC_1595 TXB-HLC-TC_1596 TXB-HLC-TC_5902 TXB-HLC-TC_5905 TXB-HLC-TC_5908 TXB-HLC-TC_16581 TXB-HLC-TC_5911 TXB-HLC-TC_5912 TXB-HLC-TC_5913 TXB-HLC-TC_5914 TXB-HLC-TC_5915 TXB-HLC-TC_5916 | High Level Test
TXB-HLC-TP_195 | 4.1.2.31.0-4.6 |  |  | Procedure Step | 3 | At cycle 114 For 1 cycles Set DCM_PB_IN to 0 Set PCM_PB_IN to 0 Set NEUT_PB_IN to 0 Set ESTOP1_IN to 1 Set ESTOP2_IN to 1 Set DEADMAN_IN to 1 Set mmd_enum_systemMode to MM_SYSTEM_MODE_PRE_MISSION_E Set dwd_enum_driverSteerActv to DW_DSS_OFF_E Set ntd_enum_neutralSubMode to NT_DISABLED_E Set lvcpd_enum_parkBrakeLatch to LVC_PARK_BRAKE_NOT_ACTIVATED_E At cycle 115 For 1 cycles Set DCM_PB_IN to 1 Set PCM_PB_IN to 0 Set NEUT_PB_IN to 0 Set ESTOP1_IN to 0 Set ESTOP2_IN to 0 Set DEADMAN_IN to 0 Set mmd_enum_systemMode to MM_SYSTEM_MODE_PRE_MISSION_E Set dwd_enum_driverSteerActv to DW_DSS_ON_E Set ntd_enum_neutralSubMode to NT_DISABLED_E Set lvcpd_enum_parkBrakeLatch to LVC_PARK_BRAKE_NOT_ACTIVATED_E At cycle 116 For 23 cycles Set DCM_PB_IN to 1 Set PCM_PB_IN to 0 Set NEUT_PB_IN to 0 Set ESTOP1_IN to 0 Set ESTOP2_IN to 1 Set DEADMAN_IN to 1 Set mmd_enum_systemMode to MM_SYSTEM_MODE_PRE_MISSION_E Set dwd_enum_driverSteerActv to DW_DSS_OFF_E Set ntd_enum_neutralSubMode to NT_DISABLED_E Set lvcpd_enum_parkBrakeLatch to LVC_PARK_BRAKE_NOT_ACTIVATED_E At cycle 139 For 1 cycles Set DCM_PB_IN to 1 Set PCM_PB_IN to 0 Set NEUT_PB_IN to 0 Set ESTOP1_IN to 1 Set ESTOP2_IN to 0 Set DEADMAN_IN to 0 Set mmd_enum_systemMode to MM_SYSTEM_MODE_PUSHBACK_ATA_BW_E Set dwd_enum_driverSteerActv to DW_DSS_ON_E Set ntd_enum_neutralSubMode to NT_DISABLED_E Set lvcpd_enum_parkBrakeLatch to LVC_PARK_BRAKE_NOT_ACTIVATED_E At cycle 140 For 23 cycles Set DCM_PB_IN to 0 Set PCM_PB_IN to 0 Set NEUT_PB_IN to 0 Set ESTOP1_IN to 0 Set ESTOP2_IN to 1 Set DEADMAN_IN to 0 Set mmd_enum_systemMode to MM_SYSTEM_MODE_PUSHBACK_ATA_BW_E Set dwd_enum_driverSteerActv to DW_DSS_ON_E Set ntd_enum_neutralSubMode to NT_DISABLED_E Set lvcpd_enum_parkBrakeLatch to LVC_PARK_BRAKE_NOT_ACTIVATED_E At cycle 163 For 1 cycles Set DCM_PB_IN to 1 Set PCM_PB_IN to 0 Set NEUT_PB_IN to 0 Set ESTOP1_IN to 0 Set ESTOP2_IN to 1 Set DEADMAN_IN to 0 Set mmd_enum_systemMode to MM_SYSTEM_MODE_PUSHBACK_ATA_BW_E Set dwd_enum_driverSteerActv to DW_DSS_ON_E Set ntd_enum_neutralSubMode to NT_DISABLED_E Set lvcpd_enum_parkBrakeLatch to LVC_PARK_BRAKE_NOT_ACTIVATED_E At cycle 164 For 1 cycles Set DCM_PB_IN to 1 Set PCM_PB_IN to 0 Set NEUT_PB_IN to 0 Set ESTOP1_IN to 0 Set ESTOP2_IN to 1 Set DEADMAN_IN to 0 Set mmd_enum_systemMode to MM_SYSTEM_MODE_PUSHBACK_ATA_BW_E Set dwd_enum_driverSteerActv to DW_DSS_ON_E Set ntd_enum_neutralSubMode to NT_DISABLED_E Set lvcpd_enum_parkBrakeLatch to LVC_PARK_BRAKE_NOT_ACTIVATED_E At cycle 165 For 23 cycles Set DCM_PB_IN to 0 Set PCM_PB_IN to 0 Set NEUT_PB_IN to 0 Set ESTOP1_IN to 0 Set ESTOP2_IN to 0 Set DEADMAN_IN to 0 Set mmd_enum_systemMode to MM_SYSTEM_MODE_PUSHBACK_ATA_TAS_E Set dwd_enum_driverSteerActv to DW_DSS_ON_E Set ntd_enum_neutralSubMode to NT_DISABLED_E Set lvcpd_enum_parkBrakeLatch to LVC_PARK_BRAKE_NOT_ACTIVATED_E At cycle 188 For 1 cycles Set DCM_PB_IN to 1 Set PCM_PB_IN to 0 Set NEUT_PB_IN to 0 Set ESTOP1_IN to 1 Set ESTOP2_IN to 1 Set DEADMAN_IN to 0 Set mmd_enum_systemMode to MM_SYSTEM_MODE_PUSHBACK_ATA_TAS_E Set dwd_enum_driverSteerActv to DW_DSS_ON_E Set ntd_enum_neutralSubMode to NT_DISABLED_E Set lvcpd_enum_parkBrakeLatch to LVC_PARK_BRAKE_NOT_ACTIVATED_E | At the end of cycle 114 Verify DCM_PB_STB is 0 Verify PCM_PB_STB is 0 Verify NEUT_PB_STB is 0 Verify cspd_enum_dcmSwitchStatus is Invalid Verify cspd_enum_pcmSwitchStatus is Not requested Verify cspd_enum_neutralSwitchStatus is Not requested Verify cspd_enum_estopSwitchStatus is Not requested Verify cspd_enum_deadmanSwitchStatus is Not requested Verify cspd_flg_dcmIndicator is 1 Verify cspd_flg_pcmIndicator is 0 Verify cspd_flg_neutralIndicator is 0 Verify cspd_flg_steerCtrlIndicator is 0 Verify cspd_flg_prkBrake1Discrete is 0 Verify cspd_flg_prkBrake2Discrete is 0 Verify ESTOP_PB_Fault is 0 At the end of cycle 115 Verify DCM_PB_STB is 0 Verify PCM_PB_STB is 0 Verify NEUT_PB_STB is 0 Verify cspd_enum_dcmSwitchStatus is Not requested Verify cspd_enum_pcmSwitchStatus is Not requested Verify cspd_enum_neutralSwitchStatus is Not requested Verify cspd_enum_estopSwitchStatus is Not requested Verify cspd_enum_deadmanSwitchStatus is Requested Verify cspd_flg_dcmIndicator is 1 Verify cspd_flg_pcmIndicator is 0 Verify cspd_flg_neutralIndicator is 0 Verify cspd_flg_steerCtrlIndicator is 1 Verify cspd_flg_prkBrake1Discrete is 0 Verify cspd_flg_prkBrake2Discrete is 0 Verify ESTOP_PB_Fault is 0 At the end of cycle 116 Verify DCM_PB_STB is 0 Verify PCM_PB_STB is 0 Verify NEUT_PB_STB is 0 Verify cspd_enum_dcmSwitchStatus is Not requested Verify cspd_enum_pcmSwitchStatus is Not requested Verify cspd_enum_neutralSwitchStatus is Not requested Verify cspd_enum_estopSwitchStatus is Not requested Verify cspd_enum_deadmanSwitchStatus is Not requested Verify cspd_flg_dcmIndicator is 1 Verify cspd_flg_pcmIndicator is 0 Verify cspd_flg_neutralIndicator is 0 Verify cspd_flg_steerCtrlIndicator is 0 Verify cspd_flg_prkBrake1Discrete is 0 Verify cspd_flg_prkBrake2Discrete is 0 Verify ESTOP_PB_Fault is 0 At the end of cycle 139 Verify DCM_PB_STB is 0 Verify PCM_PB_STB is 0 Verify NEUT_PB_STB is 0 Verify cspd_enum_dcmSwitchStatus is Not requested Verify cspd_enum_pcmSwitchStatus is Not requested Verify cspd_enum_neutralSwitchStatus is Not requested Verify cspd_enum_estopSwitchStatus is Not requested Verify cspd_enum_deadmanSwitchStatus is Requested Verify cspd_flg_dcmIndicator is 1 Verify cspd_flg_pcmIndicator is 0 Verify cspd_flg_neutralIndicator is 0 Verify cspd_flg_steerCtrlIndicator is 1 Verify cspd_flg_prkBrake1Discrete is 0 Verify cspd_flg_prkBrake2Discrete is 0 Verify ESTOP_PB_Fault is 0 At the end of cycle 140 Verify DCM_PB_STB is 0 Verify PCM_PB_STB is 0 Verify NEUT_PB_STB is 0 Verify cspd_enum_dcmSwitchStatus is Requested Verify cspd_enum_pcmSwitchStatus is Not requested Verify cspd_enum_neutralSwitchStatus is Not requested Verify cspd_enum_estopSwitchStatus is Not requested Verify cspd_enum_deadmanSwitchStatus is Requested Verify cspd_flg_dcmIndicator is 1 Verify cspd_flg_pcmIndicator is 0 Verify cspd_flg_neutralIndicator is 0 Verify cspd_flg_steerCtrlIndicator is 0 Verify cspd_flg_prkBrake1Discrete is 0 Verify cspd_flg_prkBrake2Discrete is 0 Verify ESTOP_PB_Fault is 0 At the end of cycle 163 Verify DCM_PB_STB is 0 Verify PCM_PB_STB is 0 Verify NEUT_PB_STB is 0 Verify cspd_enum_dcmSwitchStatus is Not requested Verify cspd_enum_pcmSwitchStatus is Not requested Verify cspd_enum_neutralSwitchStatus is Not requested Verify cspd_enum_estopSwitchStatus is Not requested Verify cspd_enum_deadmanSwitchStatus is Requested Verify cspd_flg_dcmIndicator is 1 Verify cspd_flg_pcmIndicator is 0 Verify cspd_flg_neutralIndicator is 0 Verify cspd_flg_steerCtrlIndicator is 0 Verify cspd_flg_prkBrake1Discrete is 0 Verify cspd_flg_prkBrake2Discrete is 0 Verify ESTOP_PB_Fault is 0 At the end of cycle 164 Verify DCM_PB_STB is 0 Verify PCM_PB_STB is 0 Verify NEUT_PB_STB is 0 Verify cspd_enum_dcmSwitchStatus is Not requested Verify cspd_enum_pcmSwitchStatus is Not requested Verify cspd_enum_neutralSwitchStatus is Not requested Verify cspd_enum_estopSwitchStatus is Requested Verify cspd_enum_deadmanSwitchStatus is Requested Verify cspd_flg_dcmIndicator is 1 Verify cspd_flg_pcmIndicator is 0 Verify cspd_flg_neutralIndicator is 0 Verify cspd_flg_steerCtrlIndicator is 0 Verify cspd_flg_prkBrake1Discrete is 0 Verify cspd_flg_prkBrake2Discrete is 0 Verify ESTOP_PB_Fault is 0 At the end of cycle 165 Verify DCM_PB_STB is 0 Verify PCM_PB_STB is 0 Verify NEUT_PB_STB is 0 Verify cspd_enum_dcmSwitchStatus is Not requested Verify cspd_enum_pcmSwitchStatus is Not requested Verify cspd_enum_neutralSwitchStatus is Not requested Verify cspd_enum_estopSwitchStatus is Not requested Verify cspd_enum_deadmanSwitchStatus is Requested Verify cspd_flg_dcmIndicator is 1 Verify cspd_flg_pcmIndicator is 0 Verify cspd_flg_neutralIndicator is 0 Verify cspd_flg_steerCtrlIndicator is 0 Verify cspd_flg_prkBrake1Discrete is 0 Verify cspd_flg_prkBrake2Discrete is 0 Verify ESTOP_PB_Fault is 0 At the end of cycle 188 Verify DCM_PB_STB is 0 Verify PCM_PB_STB is 0 Verify NEUT_PB_STB is 0 Verify cspd_enum_dcmSwitchStatus is Not requested Verify cspd_enum_pcmSwitchStatus is Not requested Verify cspd_enum_neutralSwitchStatus is Not requested Verify cspd_enum_estopSwitchStatus is Not requested Verify cspd_enum_deadmanSwitchStatus is Requested Verify cspd_flg_dcmIndicator is 1 Verify cspd_flg_pcmIndicator is 0 Verify cspd_flg_neutralIndicator is 0 Verify cspd_flg_steerCtrlIndicator is 0 Verify cspd_flg_prkBrake1Discrete is 0 Verify cspd_flg_prkBrake2Discrete is 0 Verify ESTOP_PB_Fault is 0 | Maximum | This test is to verify cspd_enum_dcmSwitchStatus is set to Requested when it Increment counter value is more than cspc_num_pbInRequestedTresh and less than cspc_num_pbInStbTresh and it sets to invalid when it reaches threshold value of leaky bucket for cspc_num_pbInStbTresh and to verify cspd_enum_estopSwitchStatus is set to requested when ESTOP 1 Leaky bucket is overflown and Invalid when ESTOP 2 leaky bucket is overflown. At cycle 114 For 1 cycles DCM MODE with decrement value Verifies that the STB Leaky Bucket resets for the condition DCM_PB_IN (DIGITAL_IN is set to 0). Verifies that the estop 2 Leaky Bucket does not overflow for the increment condition ESTOP 1 (DIGITAL_IN1 is 1) and 2 (DIGITAL_IN2 is 1). Verifies cspd_flg_prkBrake1Discrete and cspd_flg_prkBrake2Discrete is set to 1, when lvcpd_enum_parkBrakeLatch is set to LVC_PARK_BRAKE_ACTIVATED_E. At cycle 115 For 1 cycles Verifies that the STB Leaky Bucket does not overflow for the increment condition DCM_PB_IN (DIGITAL_IN is set to 1). Verifies that the estop 2 Leaky Bucket does not overflow for the increment condition ESTOP 1 (DIGITAL_IN1 is 0) and 2 (DIGITAL_IN2 is 0). Verifies cspd_flg_prkBrake1Discrete and cspd_flg_prkBrake2Discrete is set to 1, when lvcpd_enum_parkBrakeLatch is set to LVC_PARK_BRAKE_NOT_ACTIVATED_E. At cycle 116 For 23 cycles Verifies that the STB Leaky Bucket does not overflow for the increment condition DCM_PB_IN (DIGITAL_IN is set to 1). Verifies that the estop 1 Leaky Bucket does not overflow for the increment condition ESTOP 1 (DIGITAL_IN1 is 0) and 2 (DIGITAL_IN2 is 1). Verifies cspd_flg_prkBrake1Discrete and cspd_flg_prkBrake2Discrete is set to 1, when lvcpd_enum_parkBrakeLatch is set to LVC_PARK_BRAKE_ACTIVATED_E. At cycle 139 For 1 cycles Verifies that the STB Leaky Bucket does not overflow for the increment condition DCM_PB_IN (DIGITAL_IN is set to 1). Verifies that the estop Leaky Bucket resets for the condition ESTOP 1 (DIGITAL_IN1 is 1) and 2 (DIGITAL_IN2 is 0). Verifies cspd_flg_prkBrake1Discrete and cspd_flg_prkBrake2Discrete is set to 1, when lvcpd_enum_parkBrakeLatch is set to LVC_PARK_BRAKE_NOT_ACTIVATED_E. At cycle 140 For 23 cycles Verifies that the STB Leaky Bucket resets for the condition DCM_PB_IN (DIGITAL_IN is set to 0), cspd_enum_dcmSwitchStatus is set to Requested. Verifies that the estop 1 Leaky Bucket does not overflow for the increment condition ESTOP 1 (DIGITAL_IN1 is 0) and 2 (DIGITAL_IN2 is 1). Verifies cspd_flg_prkBrake1Discrete and cspd_flg_prkBrake2Discrete is set to 1, when lvcpd_enum_parkBrakeLatch is set to LVC_PARK_BRAKE_NOT_ACTIVATED_E. At cycle 163 For 1 cycles Verifies that the STB Leaky Bucket does not overflow for the increment condition DCM_PB_IN (DIGITAL_IN is set to 1). Verifies that the estop 1 Leaky Bucket does not overflow for the increment condition ESTOP 1 (DIGITAL_IN1 is 0) and 2 (DIGITAL_IN2 is 1). Verifies cspd_flg_prkBrake1Discrete and cspd_flg_prkBrake2Discrete is set to 1, when lvcpd_enum_parkBrakeLatch is set to LVC_PARK_BRAKE_NOT_ACTIVATED_E. At cycle 164 For 1 cycles Verifies that the STB Leaky Bucket does not overflow for the increment condition DCM_PB_IN (DIGITAL_IN is set to 1). Verifies that the estop 1 Leaky Bucket overflows for the increment condition ESTOP 1 (DIGITAL_IN1 is 0) and 2 (DIGITAL_IN2 is 1), hence cspd_enum_estopSwitchStatus is set to requested. Verifies cspd_flg_prkBrake1Discrete and cspd_flg_prkBrake2Discrete is set to 1, when lvcpd_enum_parkBrakeLatch is set to LVC_PARK_BRAKE_NOT_ACTIVATED_E. At cycle 165 For 23 cycles Verifies that the STB Leaky Bucket does not overflow for the increment condition DCM_PB_IN (DIGITAL_IN is set to 1). Verifies that the estop 2 Leaky Bucket does not overflows for the increment condition ESTOP 1 (DIGITAL_IN1 is 0) and 2 (DIGITAL_IN2 is 0). Verifies cspd_flg_prkBrake1Discrete and cspd_flg_prkBrake2Discrete is set to 1, when lvcpd_enum_parkBrakeLatch is set to LVC_PARK_BRAKE_NOT_ACTIVATED_E. At cycle 188 For 1 cycles Verifies that the STB Leaky Bucket does not overflow for the increment condition DCM_PB_IN (DIGITAL_IN is set to 1). Verifies that the estop 1 Leaky Bucket does not overflow for the increment condition ESTOP 1 (DIGITAL_IN1 is 1) and 2 (DIGITAL_IN2 is 1). Verifies cspd_flg_prkBrake1Discrete and cspd_flg_prkBrake2Discrete is set to 1, when lvcpd_enum_parkBrakeLatch is set to LVC_PARK_BRAKE_NOT_ACTIVATED_E. |  | High Level Test
TXB-HLC-TP_196 | 4.1.2.31.0-4.7 |  |  | Procedure Step | 3 | At cycle 189 For 1 cycles Set DCM_PB_IN to 1 Set PCM_PB_IN to 0 Set NEUT_PB_IN to 0 Set ESTOP1_IN to 0 Set ESTOP2_IN to 0 Set DEADMAN_IN to 0 Set mmd_enum_systemMode to MM_SYSTEM_MODE_PUSHBACK_ATA_TAS_E Set dwd_enum_driverSteerActv to DW_DSS_ON_E Set ntd_enum_neutralSubMode to NT_DISABLED_E Set lvcpd_enum_parkBrakeLatch to LVC_PARK_BRAKE_NOT_ACTIVATED_E At cycle 190 For 1 cycles Set DCM_PB_IN to 1 Set PCM_PB_IN to 0 Set NEUT_PB_IN to 0 Set ESTOP1_IN to 0 Set ESTOP2_IN to 0 Set DEADMAN_IN to 0 Set mmd_enum_systemMode to MM_SYSTEM_MODE_PUSHBACK_ATA_TAS_E Set dwd_enum_driverSteerActv to DW_DSS_ON_E Set ntd_enum_neutralSubMode to NT_DISABLED_E Set lvcpd_enum_parkBrakeLatch to LVC_PARK_BRAKE_NOT_ACTIVATED_E At cycle 191 For 1 cycles Set DCM_PB_IN to 1 Set PCM_PB_IN to 0 Set NEUT_PB_IN to 0 Set ESTOP1_IN to 1 Set ESTOP2_IN to 0 Set DEADMAN_IN to 0 Set mmd_enum_systemMode to MM_SYSTEM_MODE_MAINTENANCE_TOWING_E Set dwd_enum_driverSteerActv to DW_DSS_ON_E Set ntd_enum_neutralSubMode to NT_DISABLED_E Set lvcpd_enum_parkBrakeLatch to LVC_PARK_BRAKE_NOT_ACTIVATED_E At cycle 192 For 1 cycles Set DCM_PB_IN to 1 Set PCM_PB_IN to 0 Set NEUT_PB_IN to 0 Set ESTOP1_IN to 1 Set ESTOP2_IN to 0 Set DEADMAN_IN to 0 Set mmd_enum_systemMode to MM_SYSTEM_MODE_MAINTENANCE_TOWING_E Set dwd_enum_driverSteerActv to DW_DSS_ON_E Set ntd_enum_neutralSubMode to NT_DISABLED_E Set lvcpd_enum_parkBrakeLatch to LVC_PARK_BRAKE_NOT_ACTIVATED_E At cycle 193 For 21 cycles Set DCM_PB_IN to 1 Set PCM_PB_IN to 0 Set NEUT_PB_IN to 0 Set ESTOP1_IN to 1 Set ESTOP2_IN to 0 Set DEADMAN_IN to 0 Set mmd_enum_systemMode to MM_SYSTEM_MODE_MAINTENANCE_TOWING_E Set dwd_enum_driverSteerActv to DW_DSS_OFF_E Set ntd_enum_neutralSubMode to NT_DISABLED_E Set lvcpd_enum_parkBrakeLatch to LVC_PARK_BRAKE_NOT_ACTIVATED_E At cycle 214 For 1 cycles Set DCM_PB_IN to 1 Set PCM_PB_IN to 0 Set NEUT_PB_IN to 0 Set ESTOP1_IN to 1 Set ESTOP2_IN to 0 Set DEADMAN_IN to 0 Set mmd_enum_systemMode to MM_SYSTEM_MODE_MAINTENANCE_TOWING_E Set dwd_enum_driverSteerActv to DW_DSS_ON_E Set ntd_enum_neutralSubMode to NT_DISABLED_E Set lvcpd_enum_parkBrakeLatch to LVC_PARK_BRAKE_NOT_ACTIVATED_E At cycle 215 For 1 cycles Set DCM_PB_IN to 0 Set PCM_PB_IN to 0 Set NEUT_PB_IN to 0 Set ESTOP1_IN to 1 Set ESTOP2_IN to 0 Set DEADMAN_IN to 0 Set mmd_enum_systemMode to MM_SYSTEM_MODE_MAINTENANCE_TOWING_E Set dwd_enum_driverSteerActv to DW_DSS_OFF_E Set ntd_enum_neutralSubMode to NT_DISABLED_E Set lvcpd_enum_parkBrakeLatch to LVC_PARK_BRAKE_NOT_ACTIVATED_E At cycle 216 For 1 cycles Set DCM_PB_IN to 0 Set PCM_PB_IN to 0 Set NEUT_PB_IN to 0 Set ESTOP1_IN to 1 Set ESTOP2_IN to 0 Set DEADMAN_IN to 0 Set mmd_enum_systemMode to MM_SYSTEM_MODE_MAINTENANCE_TOWING_E Set dwd_enum_driverSteerActv to DW_DSS_OFF_E Set ntd_enum_neutralSubMode to NT_DISABLED_E Set lvcpd_enum_parkBrakeLatch to LVC_PARK_BRAKE_NOT_ACTIVATED_E | At the end of cycle 189 Verify DCM_PB_STB is 0 Verify PCM_PB_STB is 0 Verify NEUT_PB_STB is 0 Verify cspd_enum_dcmSwitchStatus is Not requested Verify cspd_enum_pcmSwitchStatus is Not requested Verify cspd_enum_neutralSwitchStatus is Not requested Verify cspd_enum_estopSwitchStatus is Invalid Verify cspd_enum_deadmanSwitchStatus is Requested Verify cspd_flg_dcmIndicator is 1 Verify cspd_flg_pcmIndicator is 0 Verify cspd_flg_neutralIndicator is 0 Verify cspd_flg_steerCtrlIndicator is 0 Verify cspd_flg_prkBrake1Discrete is 0 Verify cspd_flg_prkBrake2Discrete is 0 Verify ESTOP_PB_Fault is 1 At the end of cycle 190 Verify DCM_PB_STB is 0 Verify PCM_PB_STB is 0 Verify NEUT_PB_STB is 0 Verify cspd_enum_dcmSwitchStatus is Not requested Verify cspd_enum_pcmSwitchStatus is Not requested Verify cspd_enum_neutralSwitchStatus is Not requested Verify cspd_enum_estopSwitchStatus is Invalid Verify cspd_enum_deadmanSwitchStatus is Requested Verify cspd_flg_dcmIndicator is 1 Verify cspd_flg_pcmIndicator is 0 Verify cspd_flg_neutralIndicator is 0 Verify cspd_flg_steerCtrlIndicator is 0 Verify cspd_flg_prkBrake1Discrete is 0 Verify cspd_flg_prkBrake2Discrete is 0 Verify ESTOP_PB_Fault is 1 At the end of cycle 191 Verify DCM_PB_STB is 0 Verify PCM_PB_STB is 0 Verify NEUT_PB_STB is 0 Verify cspd_enum_dcmSwitchStatus is Not requested Verify cspd_enum_pcmSwitchStatus is Not requested Verify cspd_enum_neutralSwitchStatus is Not requested Verify cspd_enum_estopSwitchStatus is Not requested Verify cspd_enum_deadmanSwitchStatus is Requested Verify cspd_flg_dcmIndicator is 1 Verify cspd_flg_pcmIndicator is 0 Verify cspd_flg_neutralIndicator is 0 Verify cspd_flg_steerCtrlIndicator is 0 Verify cspd_flg_prkBrake1Discrete is 0 Verify cspd_flg_prkBrake2Discrete is 0 Verify ESTOP_PB_Fault is 0 At the end of cycle 192 Verify DCM_PB_STB is 0 Verify PCM_PB_STB is 0 Verify NEUT_PB_STB is 0 Verify cspd_enum_dcmSwitchStatus is Not requested Verify cspd_enum_pcmSwitchStatus is Not requested Verify cspd_enum_neutralSwitchStatus is Not requested Verify cspd_enum_estopSwitchStatus is Not requested Verify cspd_enum_deadmanSwitchStatus is Requested Verify cspd_flg_dcmIndicator is 1 Verify cspd_flg_pcmIndicator is 0 Verify cspd_flg_neutralIndicator is 0 Verify cspd_flg_steerCtrlIndicator is 0 Verify cspd_flg_prkBrake1Discrete is 0 Verify cspd_flg_prkBrake2Discrete is 0 Verify ESTOP_PB_Fault is 0 At the end of cycle 193 Verify DCM_PB_STB is 0 Verify PCM_PB_STB is 0 Verify NEUT_PB_STB is 0 Verify cspd_enum_dcmSwitchStatus is Not requested Verify cspd_enum_pcmSwitchStatus is Not requested Verify cspd_enum_neutralSwitchStatus is Not requested Verify cspd_enum_estopSwitchStatus is Not requested Verify cspd_enum_deadmanSwitchStatus is Requested Verify cspd_flg_dcmIndicator is 1 Verify cspd_flg_pcmIndicator is 0 Verify cspd_flg_neutralIndicator is 0 Verify cspd_flg_steerCtrlIndicator is 0 Verify cspd_flg_prkBrake1Discrete is 0 Verify cspd_flg_prkBrake2Discrete is 0 Verify ESTOP_PB_Fault is 0 At the end of cycle 214 Verify DCM_PB_STB is 0 Verify PCM_PB_STB is 0 Verify NEUT_PB_STB is 0 Verify cspd_enum_dcmSwitchStatus is Not requested Verify cspd_enum_pcmSwitchStatus is Not requested Verify cspd_enum_neutralSwitchStatus is Not requested Verify cspd_enum_estopSwitchStatus is Not requested Verify cspd_enum_deadmanSwitchStatus is Requested Verify cspd_flg_dcmIndicator is 1 Verify cspd_flg_pcmIndicator is 0 Verify cspd_flg_neutralIndicator is 0 Verify cspd_flg_steerCtrlIndicator is 1 Verify cspd_flg_prkBrake1Discrete is 0 Verify cspd_flg_prkBrake2Discrete is 0 Verify ESTOP_PB_Fault is 0 At the end of cycle 215 Verify DCM_PB_STB is 1 Verify PCM_PB_STB is 0 Verify NEUT_PB_STB is 0 Verify cspd_enum_dcmSwitchStatus is Invalid Verify cspd_enum_pcmSwitchStatus is Not requested Verify cspd_enum_neutralSwitchStatus is Not requested Verify cspd_enum_estopSwitchStatus is Not requested Verify cspd_enum_deadmanSwitchStatus is Requested Verify cspd_flg_dcmIndicator is 1 Verify cspd_flg_pcmIndicator is 0 Verify cspd_flg_neutralIndicator is 0 Verify cspd_flg_steerCtrlIndicator is 0 Verify cspd_flg_prkBrake1Discrete is 0 Verify cspd_flg_prkBrake2Discrete is 0 Verify ESTOP_PB_Fault is 0 At the end of cycle 216 Verify DCM_PB_STB is 1 Verify PCM_PB_STB is 0 Verify NEUT_PB_STB is 0 Verify cspd_enum_dcmSwitchStatus is Invalid Verify cspd_enum_pcmSwitchStatus is Not requested Verify cspd_enum_neutralSwitchStatus is Not requested Verify cspd_enum_estopSwitchStatus is Not requested Verify cspd_enum_deadmanSwitchStatus is Requested Verify cspd_flg_dcmIndicator is 1 Verify cspd_flg_pcmIndicator is 0 Verify cspd_flg_neutralIndicator is 0 Verify cspd_flg_steerCtrlIndicator is 0 Verify cspd_flg_prkBrake1Discrete is 0 Verify cspd_flg_prkBrake2Discrete is 0 Verify ESTOP_PB_Fault is 0 | Maximum | At cycle 189 For 1 cycles Verifies that the STB Leaky Bucket does not overflow for the increment condition DCM_PB_IN (DIGITAL_IN is set to 1). Verifies that the estop 1 Leaky Bucket overflows for the increment condition ESTOP 1 (DIGITAL_IN1 is 0) and 2 (DIGITAL_IN2 is 0), hence cspd_enum_estopSwitchStatus is set to Invalid. Verifies cspd_flg_prkBrake1Discrete and cspd_flg_prkBrake2Discrete is set to 1, when lvcpd_enum_parkBrakeLatch is set to LVC_PARK_BRAKE_NOT_ACTIVATED_E. At cycle 190 For 1 cycles Verifies that the STB Leaky Bucket does not overflow for the increment condition DCM_PB_IN (DIGITAL_IN is set to 1). Verifies that the estop 1 Leaky Bucket overflows for the increment condition ESTOP 1 (DIGITAL_IN1 is 0) and 2 (DIGITAL_IN2 is 0), hence cspd_enum_estopSwitchStatus is set to Invalid. Verifies cspd_flg_prkBrake1Discrete and cspd_flg_prkBrake2Discrete is set to 1, when lvcpd_enum_parkBrakeLatch is set to LVC_PARK_BRAKE_NOT_ACTIVATED_E. At cycle 191 For 1 cycles Verifies that the STB Leaky Bucket does not overflow for the increment condition DCM_PB_IN (DIGITAL_IN is set to 1). Verifies that the estop 1 Leaky Bucket resets for the condition ESTOP 1 (DIGITAL_IN1 is 1) and 2 (DIGITAL_IN2 is 0). Verifies cspd_flg_prkBrake1Discrete and cspd_flg_prkBrake2Discrete is set to 1, when lvcpd_enum_parkBrakeLatch is set to LVC_PARK_BRAKE_NOT_ACTIVATED_E. At cycle 192 For 1 cycles Verifies that the STB Leaky Bucket does not overflow for the increment condition DCM_PB_IN (DIGITAL_IN is set to 1). Verifies that the estop 1 Leaky Bucket resets for the condition ESTOP 1 (DIGITAL_IN1 is 1) and 2 (DIGITAL_IN2 is 0). Verifies cspd_flg_prkBrake1Discrete and cspd_flg_prkBrake2Discrete is set to 1, when lvcpd_enum_parkBrakeLatch is set to LVC_PARK_BRAKE_NOT_ACTIVATED_E. At cycle 193 For 21 cycles Verifies that the STB Leaky Bucket does not overflow for the increment condition DCM_PB_IN (DIGITAL_IN is set to 1). Verifies that the estop 1 Leaky Bucket resets for the condition ESTOP 1 (DIGITAL_IN1 is 1) and 2 (DIGITAL_IN2 is 0). Verifies cspd_flg_prkBrake1Discrete and cspd_flg_prkBrake2Discrete is set to 1, when lvcpd_enum_parkBrakeLatch is set to LVC_PARK_BRAKE_NOT_ACTIVATED_E. At cycle 214 For 1 cycles Verifies that the STB Leaky Bucket does not overflow for the increment condition DCM_PB_IN (DIGITAL_IN is set to 1). Verifies that the estop 1 Leaky Bucket resets for the condition ESTOP 1 (DIGITAL_IN1 is 1) and 2 (DIGITAL_IN2 is 0). Verifies cspd_flg_prkBrake1Discrete and cspd_flg_prkBrake2Discrete is set to 1, when lvcpd_enum_parkBrakeLatch is set to LVC_PARK_BRAKE_NOT_ACTIVATED_E. At cycle 215 For 1 cycles Verifies that the STB Leaky Bucket does not overflow for the increment condition DCM_PB_IN (DIGITAL_IN is set to 1). Verifies that the estop 1 Leaky Bucket resets for the condition ESTOP 1 (DIGITAL_IN1 is 1) and 2 (DIGITAL_IN2 is 0). Verifies cspd_flg_prkBrake1Discrete and cspd_flg_prkBrake2Discrete is set to 1, when lvcpd_enum_parkBrakeLatch is set to LVC_PARK_BRAKE_NOT_ACTIVATED_E. At cycle 216 For 1 cycles Verifies that the STB Leaky Bucket does not overflow for the increment condition DCM_PB_IN (DIGITAL_IN is set to 1). Verifies that the estop 1 Leaky Bucket resets for the condition ESTOP 1 (DIGITAL_IN1 is 1) and 2 (DIGITAL_IN2 is 0). Verifies cspd_flg_prkBrake1Discrete and cspd_flg_prkBrake2Discrete is set to 1, when lvcpd_enum_parkBrakeLatch is set to LVC_PARK_BRAKE_NOT_ACTIVATED_E. |  | High Level Test
TXB-HLC-TP_197 | 4.1.2.31.0-4.8 |  |  | Procedure Step | 4 | At cycle 217 For 1 cycles Set DCM_PB_IN to 0 Set PCM_PB_IN to 1 Set NEUT_PB_IN to 0 Set ESTOP1_IN to 1 Set ESTOP2_IN to 0 Set DEADMAN_IN to 0 Set mmd_enum_systemMode to MM_SYSTEM_MODE_TURRET_STEER_E Set dwd_enum_driverSteerActv to DW_DSS_OFF_E Set ntd_enum_neutralSubMode to NT_DISABLED_E Set lvcpd_enum_parkBrakeLatch to LVC_PARK_BRAKE_ACTIVATED_E At cycle 218 For 1 cycles Set DCM_PB_IN to 0 Set PCM_PB_IN to 1 Set NEUT_PB_IN to 0 Set ESTOP1_IN to 1 Set ESTOP2_IN to 0 Set DEADMAN_IN to 0 Set mmd_enum_systemMode to MM_SYSTEM_MODE_TURRET_STEER_E Set dwd_enum_driverSteerActv to DW_DSS_OFF_E Set ntd_enum_neutralSubMode to NT_DISABLED_E Set lvcpd_enum_parkBrakeLatch to LVC_PARK_BRAKE_NOT_ACTIVATED_E At cycle 219 For 1 cycles Set DCM_PB_IN to 0 Set PCM_PB_IN to 1 Set NEUT_PB_IN to 0 Set ESTOP1_IN to 1 Set ESTOP2_IN to 0 Set DEADMAN_IN to 0 Set mmd_enum_systemMode to MM_SYSTEM_MODE_TURRET_STEER_E Set dwd_enum_driverSteerActv to DW_DSS_OFF_E Set ntd_enum_neutralSubMode to NT_DISABLED_E Set lvcpd_enum_parkBrakeLatch to LVC_PARK_BRAKE_ACTIVATED_E At cycle 220 For 1 cycles Set DCM_PB_IN to 0 Set PCM_PB_IN to 1 Set NEUT_PB_IN to 0 Set ESTOP1_IN to 1 Set ESTOP2_IN to 0 Set DEADMAN_IN to 0 Set mmd_enum_systemMode to MM_SYSTEM_MODE_TURRET_STEER_E Set dwd_enum_driverSteerActv to DW_DSS_OFF_E Set ntd_enum_neutralSubMode to NT_DISABLED_E Set lvcpd_enum_parkBrakeLatch to LVC_PARK_BRAKE_NOT_ACTIVATED_E At cycle 221 For 1 cycles Set DCM_PB_IN to 0 Set PCM_PB_IN to 1 Set NEUT_PB_IN to 0 Set ESTOP1_IN to 1 Set ESTOP2_IN to 0 Set DEADMAN_IN to 0 Set mmd_enum_systemMode to MM_SYSTEM_MODE_TURRET_STEER_E Set dwd_enum_driverSteerActv to DW_DSS_OFF_E Set ntd_enum_neutralSubMode to NT_DISABLED_E Set lvcpd_enum_parkBrakeLatch to LVC_PARK_BRAKE_NOT_ACTIVATED_E At cycle 222 For 43 cycles Set DCM_PB_IN to 0 Set PCM_PB_IN to 1 Set NEUT_PB_IN to 0 Set ESTOP1_IN to 1 Set ESTOP2_IN to 0 Set DEADMAN_IN to 0 Set mmd_enum_systemMode to MM_SYSTEM_MODE_TURRET_STEER_E Set dwd_enum_driverSteerActv to DW_DSS_OFF_E Set ntd_enum_neutralSubMode to NT_DISABLED_E Set lvcpd_enum_parkBrakeLatch to LVC_PARK_BRAKE_NOT_ACTIVATED_E At cycle 265 For 1 cycles Set DCM_PB_IN to 0 Set PCM_PB_IN to 1 Set NEUT_PB_IN to 0 Set ESTOP1_IN to 1 Set ESTOP2_IN to 0 Set DEADMAN_IN to 0 Set mmd_enum_systemMode to MM_SYSTEM_MODE_TURRET_STEER_E Set dwd_enum_driverSteerActv to DW_DSS_OFF_E Set ntd_enum_neutralSubMode to NT_DISABLED_E Set lvcpd_enum_parkBrakeLatch to LVC_PARK_BRAKE_NOT_ACTIVATED_E At cycle 266 For 1 cycles Set DCM_PB_IN to 0 Set PCM_PB_IN to 1 Set NEUT_PB_IN to 0 Set ESTOP1_IN to 1 Set ESTOP2_IN to 0 Set DEADMAN_IN to 0 Set mmd_enum_systemMode to MM_SYSTEM_MODE_TURRET_STEER_E Set dwd_enum_driverSteerActv to DW_DSS_OFF_E Set ntd_enum_neutralSubMode to NT_DISABLED_E Set lvcpd_enum_parkBrakeLatch to LVC_PARK_BRAKE_NOT_ACTIVATED_E At cycle 267 For 1 cycles Set DCM_PB_IN to 0 Set PCM_PB_IN to 1 Set NEUT_PB_IN to 0 Set ESTOP1_IN to 1 Set ESTOP2_IN to 0 Set DEADMAN_IN to 0 Set mmd_enum_systemMode to MM_SYSTEM_MODE_TURRET_STEER_E Set dwd_enum_driverSteerActv to DW_DSS_OFF_E Set ntd_enum_neutralSubMode to NT_DISABLED_E Set lvcpd_enum_parkBrakeLatch to LVC_PARK_BRAKE_NOT_ACTIVATED_E | At the end of cycle 217 Verify DCM_PB_STB is 0 Verify PCM_PB_STB is 0 Verify NEUT_PB_STB is 0 Verify cspd_enum_dcmSwitchStatus is Not requested Verify cspd_enum_pcmSwitchStatus is Not requested Verify cspd_enum_neutralSwitchStatus is Not requested Verify cspd_enum_estopSwitchStatus is Not requested Verify cspd_enum_deadmanSwitchStatus is Requested Verify cspd_flg_dcmIndicator is 0 Verify cspd_flg_pcmIndicator is 1 Verify cspd_flg_neutralIndicator is 0 Verify cspd_flg_steerCtrlIndicator is 0 Verify cspd_flg_prkBrake1Discrete is 1 Verify cspd_flg_prkBrake2Discrete is 1 Verify ESTOP_PB_Fault is 0 At the end of cycle 218 Verify DCM_PB_STB is 0 Verify PCM_PB_STB is 0 Verify NEUT_PB_STB is 0 Verify cspd_enum_dcmSwitchStatus is Not requested Verify cspd_enum_pcmSwitchStatus is Not requested Verify cspd_enum_neutralSwitchStatus is Not requested Verify cspd_enum_estopSwitchStatus is Not requested Verify cspd_enum_deadmanSwitchStatus is Requested Verify cspd_flg_dcmIndicator is 0 Verify cspd_flg_pcmIndicator is 1 Verify cspd_flg_neutralIndicator is 0 Verify cspd_flg_steerCtrlIndicator is 0 Verify cspd_flg_prkBrake1Discrete is 0 Verify cspd_flg_prkBrake2Discrete is 0 Verify ESTOP_PB_Fault is 0 At the end of cycle 219 Verify DCM_PB_STB is 0 Verify PCM_PB_STB is 0 Verify NEUT_PB_STB is 0 Verify cspd_enum_dcmSwitchStatus is Not requested Verify cspd_enum_pcmSwitchStatus is Not requested Verify cspd_enum_neutralSwitchStatus is Not requested Verify cspd_enum_estopSwitchStatus is Not requested Verify cspd_enum_deadmanSwitchStatus is Requested Verify cspd_flg_dcmIndicator is 0 Verify cspd_flg_pcmIndicator is 1 Verify cspd_flg_neutralIndicator is 0 Verify cspd_flg_steerCtrlIndicator is 0 Verify cspd_flg_prkBrake1Discrete is 1 Verify cspd_flg_prkBrake2Discrete is 1 Verify ESTOP_PB_Fault is 0 At the end of cycle 220 Verify DCM_PB_STB is 0 Verify PCM_PB_STB is 0 Verify NEUT_PB_STB is 0 Verify cspd_enum_dcmSwitchStatus is Not requested Verify cspd_enum_pcmSwitchStatus is Not requested Verify cspd_enum_neutralSwitchStatus is Not requested Verify cspd_enum_estopSwitchStatus is Not requested Verify cspd_enum_deadmanSwitchStatus is Requested Verify cspd_flg_dcmIndicator is 0 Verify cspd_flg_pcmIndicator is 1 Verify cspd_flg_neutralIndicator is 0 Verify cspd_flg_steerCtrlIndicator is 0 Verify cspd_flg_prkBrake1Discrete is 0 Verify cspd_flg_prkBrake2Discrete is 0 Verify ESTOP_PB_Fault is 0 At the end of cycle 221 Verify DCM_PB_STB is 0 Verify PCM_PB_STB is 0 Verify NEUT_PB_STB is 0 Verify cspd_enum_dcmSwitchStatus is Not requested Verify cspd_enum_pcmSwitchStatus is Not requested Verify cspd_enum_neutralSwitchStatus is Not requested Verify cspd_enum_estopSwitchStatus is Not requested Verify cspd_enum_deadmanSwitchStatus is Requested Verify cspd_flg_dcmIndicator is 0 Verify cspd_flg_pcmIndicator is 1 Verify cspd_flg_neutralIndicator is 0 Verify cspd_flg_steerCtrlIndicator is 0 Verify cspd_flg_prkBrake1Discrete is 0 Verify cspd_flg_prkBrake2Discrete is 0 Verify ESTOP_PB_Fault is 0 At the end of cycle 222 Verify DCM_PB_STB is 0 Verify PCM_PB_STB is 0 Verify NEUT_PB_STB is 0 Verify cspd_enum_dcmSwitchStatus is Not requested Verify cspd_enum_pcmSwitchStatus is Not requested Verify cspd_enum_neutralSwitchStatus is Not requested Verify cspd_enum_estopSwitchStatus is Not requested Verify cspd_enum_deadmanSwitchStatus is Requested Verify cspd_flg_dcmIndicator is 0 Verify cspd_flg_pcmIndicator is 1 Verify cspd_flg_neutralIndicator is 0 Verify cspd_flg_steerCtrlIndicator is 0 Verify cspd_flg_prkBrake1Discrete is 0 Verify cspd_flg_prkBrake2Discrete is 0 Verify ESTOP_PB_Fault is 0 At the end of cycle 265 Verify DCM_PB_STB is 0 Verify PCM_PB_STB is 0 Verify NEUT_PB_STB is 0 Verify cspd_enum_dcmSwitchStatus is Not requested Verify cspd_enum_pcmSwitchStatus is Not requested Verify cspd_enum_neutralSwitchStatus is Not requested Verify cspd_enum_estopSwitchStatus is Not requested Verify cspd_enum_deadmanSwitchStatus is Requested Verify cspd_flg_dcmIndicator is 0 Verify cspd_flg_pcmIndicator is 1 Verify cspd_flg_neutralIndicator is 0 Verify cspd_flg_steerCtrlIndicator is 0 Verify cspd_flg_prkBrake1Discrete is 0 Verify cspd_flg_prkBrake2Discrete is 0 Verify ESTOP_PB_Fault is 0 At the end of cycle 266 Verify DCM_PB_STB is 0 Verify PCM_PB_STB is 0 Verify NEUT_PB_STB is 0 Verify cspd_enum_dcmSwitchStatus is Not requested Verify cspd_enum_pcmSwitchStatus is Invalid Verify cspd_enum_neutralSwitchStatus is Not requested Verify cspd_enum_estopSwitchStatus is Not requested Verify cspd_enum_deadmanSwitchStatus is Requested Verify cspd_flg_dcmIndicator is 0 Verify cspd_flg_pcmIndicator is 1 Verify cspd_flg_neutralIndicator is 0 Verify cspd_flg_steerCtrlIndicator is 0 Verify cspd_flg_prkBrake1Discrete is 0 Verify cspd_flg_prkBrake2Discrete is 0 Verify ESTOP_PB_Fault is 0 At the end of cycle 267 Verify DCM_PB_STB is 0 Verify PCM_PB_STB is 1 Verify NEUT_PB_STB is 0 Verify cspd_enum_dcmSwitchStatus is Not requested Verify cspd_enum_pcmSwitchStatus is Invalid Verify cspd_enum_neutralSwitchStatus is Not requested Verify cspd_enum_estopSwitchStatus is Not requested Verify cspd_enum_deadmanSwitchStatus is Requested Verify cspd_flg_dcmIndicator is 0 Verify cspd_flg_pcmIndicator is 1 Verify cspd_flg_neutralIndicator is 0 Verify cspd_flg_steerCtrlIndicator is 0 Verify cspd_flg_prkBrake1Discrete is 0 Verify cspd_flg_prkBrake2Discrete is 0 Verify ESTOP_PB_Fault is 0 | Maximum | This test is to verify cspd_enum_pcmSwitchStatus is set to invalid when it reaches threshold value of leaky bucket for cspc_num_pbInStbTresh. At cycle 217 For 1 cycles PCM MODE Verifies that the STB Leaky Bucket does not overflow for the increment condition PCM_PB_IN (DIGITAL_IN is set to 1). Verifies that the estop fault Leaky Bucket does not overflow for the increment condition ESTOP 1 (DIGITAL_IN1 is 1) and 2 (DIGITAL_IN2 is 0). Verifies cspd_flg_prkBrake1Discrete and cspd_flg_prkBrake2Discrete is set to 1, when lvcpd_enum_parkBrakeLatch is set to LVC_PARK_BRAKE_ACTIVATED_E. At cycle 218 For 1 cycles Verifies that the STB Leaky Bucket does not overflow for the increment condition PCM_PB_IN (DIGITAL_IN is set to 1). Verifies that the estop fault Leaky Bucket does not overflow for the increment condition ESTOP 1 (DIGITAL_IN1 is 1) and 2 (DIGITAL_IN2 is 0). Verifies cspd_flg_prkBrake1Discrete and cspd_flg_prkBrake2Discrete is set to 0, when lvcpd_enum_parkBrakeLatch is set to LVC_PARK_BRAKE_NOT_ACTIVATED_E. At cycle 219 For 1 cycles Verifies that the STB Leaky Bucket does not overflow for the increment condition PCM_PB_IN (DIGITAL_IN is set to 1). Verifies that the estop fault Leaky Bucket does not overflow for the increment condition ESTOP 1 (DIGITAL_IN1 is 1) and 2 (DIGITAL_IN2 is 0). Verifies cspd_flg_prkBrake1Discrete and cspd_flg_prkBrake2Discrete is set to 1, when lvcpd_enum_parkBrakeLatch is set to LVC_PARK_BRAKE_ACTIVATED_E. At cycle 220 For 1 cycles Verifies that the STB Leaky Bucket does not overflow for the increment condition PCM_PB_IN (DIGITAL_IN is set to 1). Verifies that the estop fault Leaky Bucket does not overflow for the increment condition ESTOP 1 (DIGITAL_IN1 is 1) and 2 (DIGITAL_IN2 is 0). Verifies cspd_flg_prkBrake1Discrete and cspd_flg_prkBrake2Discrete is set to 0, when lvcpd_enum_parkBrakeLatch is set to LVC_PARK_BRAKE_NOT_ACTIVATED_E. At cycle 221 For 1 cycles Verifies that the STB Leaky Bucket does not overflow for the increment condition PCM_PB_IN (DIGITAL_IN is set to 1). Verifies that the estop fault Leaky Bucket does not overflow for the increment condition ESTOP 1 (DIGITAL_IN1 is 1) and 2 (DIGITAL_IN2 is 0). Verifies cspd_flg_prkBrake1Discrete and cspd_flg_prkBrake2Discrete is set to 0, when lvcpd_enum_parkBrakeLatch is set to LVC_PARK_BRAKE_NOT_ACTIVATED_E. At cycle 222 For 43 cycles Verifies that the STB Leaky Bucket does not overflow for the increment condition PCM_PB_IN (DIGITAL_IN is set to 1). Verifies that the estop fault Leaky Bucket does not overflow for the increment condition ESTOP 1 (DIGITAL_IN1 is 1) and 2 (DIGITAL_IN2 is 0). Verifies cspd_flg_prkBrake1Discrete and cspd_flg_prkBrake2Discrete is set to 0, when lvcpd_enum_parkBrakeLatch is set to LVC_PARK_BRAKE_NOT_ACTIVATED_E. At cycle 265 For 1 cycles Verifies that the STB Leaky Bucket does not overflow for the increment condition PCM_PB_IN (DIGITAL_IN is set to 1). Verifies that the estop fault Leaky Bucket does not overflow for the increment condition ESTOP 1 (DIGITAL_IN1 is 1) and 2 (DIGITAL_IN2 is 0). Verifies cspd_flg_prkBrake1Discrete and cspd_flg_prkBrake2Discrete is set to 0, when lvcpd_enum_parkBrakeLatch is set to LVC_PARK_BRAKE_NOT_ACTIVATED_E. At cycle 266 For 1 cycles Verifies that the STB Leaky Bucket does not overflow for the increment condition PCM_PB_IN (DIGITAL_IN is set to 1). Verifies that the estop fault Leaky Bucket does not overflow for the increment condition ESTOP 1 (DIGITAL_IN1 is 1) and 2 (DIGITAL_IN2 is 0). Verifies cspd_flg_prkBrake1Discrete and cspd_flg_prkBrake2Discrete is set to 0, when lvcpd_enum_parkBrakeLatch is set to LVC_PARK_BRAKE_NOT_ACTIVATED_E. At cycle 267 For 1 cycles Verifies that the STB Leaky Bucket overflows for the increment condition PCM_PB_IN (DIGITAL_IN is set to 1), hence cspd_enum_pcmSwitchStatus is set to Invalid. Verifies that the estop fault Leaky Bucket does not overflow for the increment condition ESTOP 1 (DIGITAL_IN1 is 1) and 2 (DIGITAL_IN2 is 0). Verifies cspd_flg_prkBrake1Discrete and cspd_flg_prkBrake2Discrete is set to 0, when lvcpd_enum_parkBrakeLatch is set to LVC_PARK_BRAKE_NOT_ACTIVATED_E. | TXB-HLC-TC_8516 TXB-HLC-TC_1591 TXB-HLC-TC_8436 TXB-HLC-TC_4564 TXB-HLC-TC_4565 TXB-HLC-TC_8442 TXB-HLC-TC_8829 TXB-HLC-TC_1600 TXB-HLC-TC_1580 TXB-HLC-TC_8446 TXB-HLC-TC_1585 TXB-HLC-TC_1588 TXB-HLC-TC_1586 TXB-HLC-TC_1964 TXB-HLC-TC_1587 TXB-HLC-TC_1597 TXB-HLC-TC_1598 TXB-HLC-TC_4864 TXB-HLC-TC_5903 TXB-HLC-TC_5906 TXB-HLC-TC_5909 TXB-HLC-TC_16582 | High Level Test
TXB-HLC-TP_198 | 4.1.2.31.0-4.9 |  |  | Procedure Step | 4 | At cycle 268 For 1 cycles Set DCM_PB_IN to 0 Set PCM_PB_IN to 0 Set NEUT_PB_IN to 0 Set ESTOP1_IN to 1 Set ESTOP2_IN to 1 Set DEADMAN_IN to 1 Set mmd_enum_systemMode to MM_SYSTEM_MODE_TURRET_STEER_E Set dwd_enum_driverSteerActv to DW_DSS_OFF_E Set ntd_enum_neutralSubMode to NT_DISABLED_E Set lvcpd_enum_parkBrakeLatch to LVC_PARK_BRAKE_ACTIVATED_E At cycle 269 For 1 cycles Set DCM_PB_IN to 0 Set PCM_PB_IN to 1 Set NEUT_PB_IN to 0 Set ESTOP1_IN to 0 Set ESTOP2_IN to 0 Set DEADMAN_IN to 0 Set mmd_enum_systemMode to MM_SYSTEM_MODE_TURRET_STEER_E Set dwd_enum_driverSteerActv to DW_DSS_ON_E Set ntd_enum_neutralSubMode to NT_DISABLED_E Set lvcpd_enum_parkBrakeLatch to LVC_PARK_BRAKE_NOT_ACTIVATED_E At cycle 270 For 23 cycles Set DCM_PB_IN to 0 Set PCM_PB_IN to 1 Set NEUT_PB_IN to 0 Set ESTOP1_IN to 0 Set ESTOP2_IN to 1 Set DEADMAN_IN to 1 Set mmd_enum_systemMode to MM_SYSTEM_MODE_TURRET_STEER_E Set dwd_enum_driverSteerActv to DW_DSS_OFF_E Set ntd_enum_neutralSubMode to NT_DISABLED_E Set lvcpd_enum_parkBrakeLatch to LVC_PARK_BRAKE_ACTIVATED_E At cycle 293 For 1 cycles Set DCM_PB_IN to 0 Set PCM_PB_IN to 1 Set NEUT_PB_IN to 0 Set ESTOP1_IN to 1 Set ESTOP2_IN to 0 Set DEADMAN_IN to 0 Set mmd_enum_systemMode to MM_SYSTEM_MODE_TURRET_STEER_E Set dwd_enum_driverSteerActv to DW_DSS_ON_E Set ntd_enum_neutralSubMode to NT_DISABLED_E Set lvcpd_enum_parkBrakeLatch to LVC_PARK_BRAKE_NOT_ACTIVATED_E At cycle 294 For 23 cycles Set DCM_PB_IN to 0 Set PCM_PB_IN to 0 Set NEUT_PB_IN to 0 Set ESTOP1_IN to 0 Set ESTOP2_IN to 1 Set DEADMAN_IN to 0 Set mmd_enum_systemMode to MM_SYSTEM_MODE_TURRET_STEER_E Set dwd_enum_driverSteerActv to DW_DSS_ON_E Set ntd_enum_neutralSubMode to NT_DISABLED_E Set lvcpd_enum_parkBrakeLatch to LVC_PARK_BRAKE_NOT_ACTIVATED_E At cycle 317 For 1 cycles Set DCM_PB_IN to 0 Set PCM_PB_IN to 1 Set NEUT_PB_IN to 0 Set ESTOP1_IN to 0 Set ESTOP2_IN to 1 Set DEADMAN_IN to 0 Set mmd_enum_systemMode to MM_SYSTEM_MODE_TURRET_STEER_E Set dwd_enum_driverSteerActv to DW_DSS_ON_E Set ntd_enum_neutralSubMode to NT_DISABLED_E Set lvcpd_enum_parkBrakeLatch to LVC_PARK_BRAKE_NOT_ACTIVATED_E At cycle 318 For 1 cycles Set DCM_PB_IN to 0 Set PCM_PB_IN to 1 Set NEUT_PB_IN to 0 Set ESTOP1_IN to 0 Set ESTOP2_IN to 1 Set DEADMAN_IN to 0 Set mmd_enum_systemMode to MM_SYSTEM_MODE_TURRET_STEER_E Set dwd_enum_driverSteerActv to DW_DSS_ON_E Set ntd_enum_neutralSubMode to NT_DISABLED_E Set lvcpd_enum_parkBrakeLatch to LVC_PARK_BRAKE_NOT_ACTIVATED_E At cycle 319 For 23 cycles Set DCM_PB_IN to 0 Set PCM_PB_IN to 0 Set NEUT_PB_IN to 0 Set ESTOP1_IN to 0 Set ESTOP2_IN to 0 Set DEADMAN_IN to 0 Set mmd_enum_systemMode to MM_SYSTEM_MODE_TURRET_STEER_E Set dwd_enum_driverSteerActv to DW_DSS_ON_E Set ntd_enum_neutralSubMode to NT_DISABLED_E Set lvcpd_enum_parkBrakeLatch to LVC_PARK_BRAKE_ACTIVATED_E | At the end of cycle 268 Verify DCM_PB_STB is 0 Verify PCM_PB_STB is 0 Verify NEUT_PB_STB is 0 Verify cspd_enum_dcmSwitchStatus is Not requested Verify cspd_enum_pcmSwitchStatus is Invalid Verify cspd_enum_neutralSwitchStatus is Not requested Verify cspd_enum_estopSwitchStatus is Not requested Verify cspd_enum_deadmanSwitchStatus is Not requested Verify cspd_flg_dcmIndicator is 0 Verify cspd_flg_pcmIndicator is 1 Verify cspd_flg_neutralIndicator is 0 Verify cspd_flg_steerCtrlIndicator is 0 Verify cspd_flg_prkBrake1Discrete is 0 Verify cspd_flg_prkBrake2Discrete is 0 Verify ESTOP_PB_Fault is 0 At the end of cycle 269 Verify DCM_PB_STB is 0 Verify PCM_PB_STB is 0 Verify NEUT_PB_STB is 0 Verify cspd_enum_dcmSwitchStatus is Not requested Verify cspd_enum_pcmSwitchStatus is Not requested Verify cspd_enum_neutralSwitchStatus is Not requested Verify cspd_enum_estopSwitchStatus is Not requested Verify cspd_enum_deadmanSwitchStatus is Requested Verify cspd_flg_dcmIndicator is 0 Verify cspd_flg_pcmIndicator is 1 Verify cspd_flg_neutralIndicator is 0 Verify cspd_flg_steerCtrlIndicator is 1 Verify cspd_flg_prkBrake1Discrete is 0 Verify cspd_flg_prkBrake2Discrete is 0 Verify ESTOP_PB_Fault is 0 At the end of cycle 270 Verify DCM_PB_STB is 0 Verify PCM_PB_STB is 0 Verify NEUT_PB_STB is 0 Verify cspd_enum_dcmSwitchStatus is Not requested Verify cspd_enum_pcmSwitchStatus is Not requested Verify cspd_enum_neutralSwitchStatus is Not requested Verify cspd_enum_estopSwitchStatus is Not requested Verify cspd_enum_deadmanSwitchStatus is Not requested Verify cspd_flg_dcmIndicator is 0 Verify cspd_flg_pcmIndicator is 1 Verify cspd_flg_neutralIndicator is 0 Verify cspd_flg_steerCtrlIndicator is 0 Verify cspd_flg_prkBrake1Discrete is 0 Verify cspd_flg_prkBrake2Discrete is 0 Verify ESTOP_PB_Fault is 0 At the end of cycle 293 Verify DCM_PB_STB is 0 Verify PCM_PB_STB is 0 Verify NEUT_PB_STB is 0 Verify cspd_enum_dcmSwitchStatus is Not requested Verify cspd_enum_pcmSwitchStatus is Not requested Verify cspd_enum_neutralSwitchStatus is Not requested Verify cspd_enum_estopSwitchStatus is Not requested Verify cspd_enum_deadmanSwitchStatus is Requested Verify cspd_flg_dcmIndicator is 0 Verify cspd_flg_pcmIndicator is 1 Verify cspd_flg_neutralIndicator is 0 Verify cspd_flg_steerCtrlIndicator is 1 Verify cspd_flg_prkBrake1Discrete is 0 Verify cspd_flg_prkBrake2Discrete is 0 Verify ESTOP_PB_Fault is 0 At the end of cycle 294 Verify DCM_PB_STB is 0 Verify PCM_PB_STB is 0 Verify NEUT_PB_STB is 0 Verify cspd_enum_dcmSwitchStatus is Not requested Verify cspd_enum_pcmSwitchStatus is Requested Verify cspd_enum_neutralSwitchStatus is Not requested Verify cspd_enum_estopSwitchStatus is Not requested Verify cspd_enum_deadmanSwitchStatus is Requested Verify cspd_flg_dcmIndicator is 0 Verify cspd_flg_pcmIndicator is 1 Verify cspd_flg_neutralIndicator is 0 Verify cspd_flg_steerCtrlIndicator is 0 Verify cspd_flg_prkBrake1Discrete is 0 Verify cspd_flg_prkBrake2Discrete is 0 Verify ESTOP_PB_Fault is 0 At the end of cycle 317 Verify DCM_PB_STB is 0 Verify PCM_PB_STB is 0 Verify NEUT_PB_STB is 0 Verify cspd_enum_dcmSwitchStatus is Not requested Verify cspd_enum_pcmSwitchStatus is Not requested Verify cspd_enum_neutralSwitchStatus is Not requested Verify cspd_enum_estopSwitchStatus is Not requested Verify cspd_enum_deadmanSwitchStatus is Requested Verify cspd_flg_dcmIndicator is 0 Verify cspd_flg_pcmIndicator is 1 Verify cspd_flg_neutralIndicator is 0 Verify cspd_flg_steerCtrlIndicator is 0 Verify cspd_flg_prkBrake1Discrete is 0 Verify cspd_flg_prkBrake2Discrete is 0 Verify ESTOP_PB_Fault is 0 At the end of cycle 318 Verify DCM_PB_STB is 0 Verify PCM_PB_STB is 0 Verify NEUT_PB_STB is 0 Verify cspd_enum_dcmSwitchStatus is Not requested Verify cspd_enum_pcmSwitchStatus is Not requested Verify cspd_enum_neutralSwitchStatus is Not requested Verify cspd_enum_estopSwitchStatus is Requested Verify cspd_enum_deadmanSwitchStatus is Requested Verify cspd_flg_dcmIndicator is 0 Verify cspd_flg_pcmIndicator is 1 Verify cspd_flg_neutralIndicator is 0 Verify cspd_flg_steerCtrlIndicator is 0 Verify cspd_flg_prkBrake1Discrete is 0 Verify cspd_flg_prkBrake2Discrete is 0 Verify ESTOP_PB_Fault is 0 At the end of cycle 319 Verify DCM_PB_STB is 0 Verify PCM_PB_STB is 0 Verify NEUT_PB_STB is 0 Verify cspd_enum_dcmSwitchStatus is Not requested Verify cspd_enum_pcmSwitchStatus is Not requested Verify cspd_enum_neutralSwitchStatus is Not requested Verify cspd_enum_estopSwitchStatus is Not requested Verify cspd_enum_deadmanSwitchStatus is Requested Verify cspd_flg_dcmIndicator is 0 Verify cspd_flg_pcmIndicator is 1 Verify cspd_flg_neutralIndicator is 0 Verify cspd_flg_steerCtrlIndicator is 0 Verify cspd_flg_prkBrake1Discrete is 0 Verify cspd_flg_prkBrake2Discrete is 0 Verify ESTOP_PB_Fault is 0 | Maximum | This test is to verify cspd_enum_pcmSwitchStatus is set to Requested when it Increment counter value is more than cspc_num_pbInRequestedTresh and less than cspc_num_pbInStbTresh and it sets to invalid when it reaches threshold value of leaky bucket for cspc_num_pbInStbTresh and to verify cspd_enum_estopSwitchStatus is set to requested when ESTOP 1 Leaky bucket is overflown and Invalid when ESTOP 2 leaky bucket is overflown. At cycle 268 For 1 cycles PCM MODE with decrement value Verifies that the STB Leaky Bucket resets for the condition PCM_PB_IN (DIGITAL_IN is set to 0), hence it is set to requested. Verifies that the estop 2 Leaky Bucket does not overflow for the increment condition ESTOP 1 (DIGITAL_IN1 is 1) and 2 (DIGITAL_IN2 is 1). Verifies cspd_flg_prkBrake1Discrete and cspd_flg_prkBrake2Discrete is set to 1, when lvcpd_enum_parkBrakeLatch is set to LVC_PARK_BRAKE_ACTIVATED_E. At cycle 269 For 1 cycles Verifies that the STB Leaky Bucket does not overflow for the increment condition PCM_PB_IN (DIGITAL_IN is set to 1). Verifies that the estop 2 Leaky Bucket does not overflow for the increment condition ESTOP 1 (DIGITAL_IN1 is 0) and 2 (DIGITAL_IN2 is 0). Verifies cspd_flg_prkBrake1Discrete and cspd_flg_prkBrake2Discrete is set to 1, when lvcpd_enum_parkBrakeLatch is set to LVC_PARK_BRAKE_NOT_ACTIVATED_E. At cycle 270 For 23 cycles Verifies that the STB Leaky Bucket does not overflow for the increment condition PCM_PB_IN (DIGITAL_IN is set to 1). Verifies that the estop 1 Leaky Bucket does not overflow for the increment condition ESTOP 1 (DIGITAL_IN1 is 0) and 2 (DIGITAL_IN2 is 1). Verifies cspd_flg_prkBrake1Discrete and cspd_flg_prkBrake2Discrete is set to 1, when lvcpd_enum_parkBrakeLatch is set to LVC_PARK_BRAKE_ACTIVATED_E. At cycle 293 For 1 cycles Verifies that the STB Leaky Bucket does not overflow for the increment condition PCM_PB_IN (DIGITAL_IN is set to 1). Verifies that the estop Leaky Bucket resets for the condition ESTOP 1 (DIGITAL_IN1 is 1) and 2 (DIGITAL_IN2 is 0). Verifies cspd_flg_prkBrake1Discrete and cspd_flg_prkBrake2Discrete is set to 1, when lvcpd_enum_parkBrakeLatch is set to LVC_PARK_BRAKE_NOT_ACTIVATED_E. At cycle 294 For 23 cycles Verifies that the STB Leaky Bucket resets for the condition PCM_PB_IN (DIGITAL_IN is set to 0), cspd_enum_pcmSwitchStatus is set to Requested. Verifies that the estop 1 Leaky Bucket does not overflow for the increment condition ESTOP 1 (DIGITAL_IN1 is 0) and 2 (DIGITAL_IN2 is 1). Verifies cspd_flg_prkBrake1Discrete and cspd_flg_prkBrake2Discrete is set to 1, when lvcpd_enum_parkBrakeLatch is set to LVC_PARK_BRAKE_NOT_ACTIVATED_E. At cycle 317 For 1 cycles Verifies that the STB Leaky Bucket does not overflow for the increment condition PCM_PB_IN (DIGITAL_IN is set to 1). Verifies that the estop 1 Leaky Bucket does not overflow for the increment condition ESTOP 1 (DIGITAL_IN1 is 0) and 2 (DIGITAL_IN2 is 1). Verifies cspd_flg_prkBrake1Discrete and cspd_flg_prkBrake2Discrete is set to 1, when lvcpd_enum_parkBrakeLatch is set to LVC_PARK_BRAKE_NOT_ACTIVATED_E. At cycle 318 For 1 cycles Verifies that the STB Leaky Bucket does not overflow for the increment condition PCM_PB_IN (DIGITAL_IN is set to 1). Verifies that the estop 1 Leaky Bucket overflows for the increment condition ESTOP 1 (DIGITAL_IN1 is 0) and 2 (DIGITAL_IN2 is 1), hence cspd_enum_estopSwitchStatus is set to requested. Verifies cspd_flg_prkBrake1Discrete and cspd_flg_prkBrake2Discrete is set to 1, when lvcpd_enum_parkBrakeLatch is set to LVC_PARK_BRAKE_NOT_ACTIVATED_E. At cycle 319 For 23 cycles Verifies that the STB Leaky Bucket does not overflow for the increment condition PCM_PB_IN (DIGITAL_IN is set to 1). Verifies that the estop 2 Leaky Bucket does not overflows for the increment condition ESTOP 1 (DIGITAL_IN1 is 0) and 2 (DIGITAL_IN2 is 0). Verifies cspd_flg_prkBrake1Discrete and cspd_flg_prkBrake2Discrete is set to 1, when lvcpd_enum_parkBrakeLatch is set to LVC_PARK_BRAKE_NOT_ACTIVATED_E. |  | High Level Test
TXB-HLC-TP_6241 | 4.1.2.31.0-4.10 |  |  | Procedure Step | 4 | At cycle 342 For 1 cycles Set DCM_PB_IN to 0 Set PCM_PB_IN to 1 Set NEUT_PB_IN to 0 Set ESTOP1_IN to 1 Set ESTOP2_IN to 1 Set DEADMAN_IN to 0 Set mmd_enum_systemMode to MM_SYSTEM_MODE_TURRET_STEER_E Set dwd_enum_driverSteerActv to DW_DSS_ON_E Set ntd_enum_neutralSubMode to NT_DISABLED_E Set lvcpd_enum_parkBrakeLatch to LVC_PARK_BRAKE_ACTIVATED_E At cycle 343 For 1 cycles Set DCM_PB_IN to 0 Set PCM_PB_IN to 1 Set NEUT_PB_IN to 0 Set ESTOP1_IN to 0 Set ESTOP2_IN to 0 Set DEADMAN_IN to 0 Set mmd_enum_systemMode to MM_SYSTEM_MODE_STEER_BY_WIRE_E Set dwd_enum_driverSteerActv to DW_DSS_ON_E Set ntd_enum_neutralSubMode to NT_DISABLED_E Set lvcpd_enum_parkBrakeLatch to LVC_PARK_BRAKE_ACTIVATED_E At cycle 344 For 1 cycles Set DCM_PB_IN to 0 Set PCM_PB_IN to 1 Set NEUT_PB_IN to 0 Set ESTOP1_IN to 0 Set ESTOP2_IN to 0 Set DEADMAN_IN to 0 Set mmd_enum_systemMode to MM_SYSTEM_MODE_STEER_BY_WIRE_E Set dwd_enum_driverSteerActv to DW_DSS_ON_E Set ntd_enum_neutralSubMode to NT_DISABLED_E Set lvcpd_enum_parkBrakeLatch to LVC_PARK_BRAKE_ACTIVATED_E At cycle 345 For 1 cycles Set DCM_PB_IN to 0 Set PCM_PB_IN to 1 Set NEUT_PB_IN to 0 Set ESTOP1_IN to 1 Set ESTOP2_IN to 0 Set DEADMAN_IN to 0 Set mmd_enum_systemMode to MM_SYSTEM_MODE_STEER_BY_WIRE_E Set dwd_enum_driverSteerActv to DW_DSS_ON_E Set ntd_enum_neutralSubMode to NT_DISABLED_E Set lvcpd_enum_parkBrakeLatch to LVC_PARK_BRAKE_ACTIVATED_E At cycle 346 For 1 cycles Set DCM_PB_IN to 0 Set PCM_PB_IN to 1 Set NEUT_PB_IN to 0 Set ESTOP1_IN to 1 Set ESTOP2_IN to 0 Set DEADMAN_IN to 0 Set mmd_enum_systemMode to MM_SYSTEM_MODE_STEER_BY_WIRE_E Set dwd_enum_driverSteerActv to DW_DSS_ON_E Set ntd_enum_neutralSubMode to NT_DISABLED_E Set lvcpd_enum_parkBrakeLatch to LVC_PARK_BRAKE_ACTIVATED_E At cycle 347 For 21 cycles Set DCM_PB_IN to 0 Set PCM_PB_IN to 1 Set NEUT_PB_IN to 0 Set ESTOP1_IN to 1 Set ESTOP2_IN to 0 Set DEADMAN_IN to 0 Set mmd_enum_systemMode to MM_SYSTEM_MODE_STEER_BY_WIRE_E Set dwd_enum_driverSteerActv to DW_DSS_OFF_E Set ntd_enum_neutralSubMode to NT_DISABLED_E Set lvcpd_enum_parkBrakeLatch to LVC_PARK_BRAKE_ACTIVATED_E At cycle 368 For 1 cycles Set DCM_PB_IN to 0 Set PCM_PB_IN to 1 Set NEUT_PB_IN to 0 Set ESTOP1_IN to 1 Set ESTOP2_IN to 0 Set DEADMAN_IN to 0 Set mmd_enum_systemMode to MM_SYSTEM_MODE_STEER_BY_WIRE_E Set dwd_enum_driverSteerActv to DW_DSS_ON_E Set ntd_enum_neutralSubMode to NT_DISABLED_E Set lvcpd_enum_parkBrakeLatch to LVC_PARK_BRAKE_ACTIVATED_E At cycle 369 For 1 cycles Set DCM_PB_IN to 0 Set PCM_PB_IN to 0 Set NEUT_PB_IN to 0 Set ESTOP1_IN to 1 Set ESTOP2_IN to 0 Set DEADMAN_IN to 0 Set mmd_enum_systemMode to MM_SYSTEM_MODE_STEER_BY_WIRE_E Set dwd_enum_driverSteerActv to DW_DSS_OFF_E Set ntd_enum_neutralSubMode to NT_DISABLED_E Set lvcpd_enum_parkBrakeLatch to LVC_PARK_BRAKE_ACTIVATED_E At cycle 370 For 1 cycles Set DCM_PB_IN to 0 Set PCM_PB_IN to 0 Set NEUT_PB_IN to 0 Set ESTOP1_IN to 1 Set ESTOP2_IN to 0 Set DEADMAN_IN to 0 Set mmd_enum_systemMode to MM_SYSTEM_MODE_STEER_BY_WIRE_E Set dwd_enum_driverSteerActv to DW_DSS_OFF_E Set ntd_enum_neutralSubMode to NT_DISABLED_E Set lvcpd_enum_parkBrakeLatch to LVC_PARK_BRAKE_ACTIVATED_E | At the end of cycle 342 Verify DCM_PB_STB is 0 Verify PCM_PB_STB is 0 Verify NEUT_PB_STB is 0 Verify cspd_enum_dcmSwitchStatus is Not requested Verify cspd_enum_pcmSwitchStatus is Not requested Verify cspd_enum_neutralSwitchStatus is Not requested Verify cspd_enum_estopSwitchStatus is Not requested Verify cspd_enum_deadmanSwitchStatus is Requested Verify cspd_flg_dcmIndicator is 0 Verify cspd_flg_pcmIndicator is 1 Verify cspd_flg_neutralIndicator is 0 Verify cspd_flg_steerCtrlIndicator is 0 Verify cspd_flg_prkBrake1Discrete is 0 Verify cspd_flg_prkBrake2Discrete is 0 Verify ESTOP_PB_Fault is 0 At the end of cycle 343 Verify DCM_PB_STB is 0 Verify PCM_PB_STB is 0 Verify NEUT_PB_STB is 0 Verify cspd_enum_dcmSwitchStatus is Not requested Verify cspd_enum_pcmSwitchStatus is Not requested Verify cspd_enum_neutralSwitchStatus is Not requested Verify cspd_enum_estopSwitchStatus is Invalid Verify cspd_enum_deadmanSwitchStatus is Requested Verify cspd_flg_dcmIndicator is 0 Verify cspd_flg_pcmIndicator is 1 Verify cspd_flg_neutralIndicator is 0 Verify cspd_flg_steerCtrlIndicator is 0 Verify cspd_flg_prkBrake1Discrete is 0 Verify cspd_flg_prkBrake2Discrete is 0 Verify ESTOP_PB_Fault is 1 At the end of cycle 344 Verify DCM_PB_STB is 0 Verify PCM_PB_STB is 0 Verify NEUT_PB_STB is 0 Verify cspd_enum_dcmSwitchStatus is Not requested Verify cspd_enum_pcmSwitchStatus is Not requested Verify cspd_enum_neutralSwitchStatus is Not requested Verify cspd_enum_estopSwitchStatus is Invalid Verify cspd_enum_deadmanSwitchStatus is Requested Verify cspd_flg_dcmIndicator is 0 Verify cspd_flg_pcmIndicator is 1 Verify cspd_flg_neutralIndicator is 0 Verify cspd_flg_steerCtrlIndicator is 0 Verify cspd_flg_prkBrake1Discrete is 0 Verify cspd_flg_prkBrake2Discrete is 0 Verify ESTOP_PB_Fault is 1 At the end of cycle 345 Verify DCM_PB_STB is 0 Verify PCM_PB_STB is 0 Verify NEUT_PB_STB is 0 Verify cspd_enum_dcmSwitchStatus is Not requested Verify cspd_enum_pcmSwitchStatus is Not requested Verify cspd_enum_neutralSwitchStatus is Not requested Verify cspd_enum_estopSwitchStatus is Not requested Verify cspd_enum_deadmanSwitchStatus is Requested Verify cspd_flg_dcmIndicator is 0 Verify cspd_flg_pcmIndicator is 1 Verify cspd_flg_neutralIndicator is 0 Verify cspd_flg_steerCtrlIndicator is 0 Verify cspd_flg_prkBrake1Discrete is 0 Verify cspd_flg_prkBrake2Discrete is 0 Verify ESTOP_PB_Fault is 0 At the end of cycle 346 Verify DCM_PB_STB is 0 Verify PCM_PB_STB is 0 Verify NEUT_PB_STB is 0 Verify cspd_enum_dcmSwitchStatus is Not requested Verify cspd_enum_pcmSwitchStatus is Not requested Verify cspd_enum_neutralSwitchStatus is Not requested Verify cspd_enum_estopSwitchStatus is Not requested Verify cspd_enum_deadmanSwitchStatus is Requested Verify cspd_flg_dcmIndicator is 0 Verify cspd_flg_pcmIndicator is 1 Verify cspd_flg_neutralIndicator is 0 Verify cspd_flg_steerCtrlIndicator is 0 Verify cspd_flg_prkBrake1Discrete is 0 Verify cspd_flg_prkBrake2Discrete is 0 Verify ESTOP_PB_Fault is 0 At the end of cycle 347 Verify DCM_PB_STB is 0 Verify PCM_PB_STB is 0 Verify NEUT_PB_STB is 0 Verify cspd_enum_dcmSwitchStatus is Not requested Verify cspd_enum_pcmSwitchStatus is Not requested Verify cspd_enum_neutralSwitchStatus is Not requested Verify cspd_enum_estopSwitchStatus is Not requested Verify cspd_enum_deadmanSwitchStatus is Requested Verify cspd_flg_dcmIndicator is 0 Verify cspd_flg_pcmIndicator is 1 Verify cspd_flg_neutralIndicator is 0 Verify cspd_flg_steerCtrlIndicator is 0 Verify cspd_flg_prkBrake1Discrete is 0 Verify cspd_flg_prkBrake2Discrete is 0 Verify ESTOP_PB_Fault is 0 At the end of cycle 368 Verify DCM_PB_STB is 0 Verify PCM_PB_STB is 0 Verify NEUT_PB_STB is 0 Verify cspd_enum_dcmSwitchStatus is Not requested Verify cspd_enum_pcmSwitchStatus is Not requested Verify cspd_enum_neutralSwitchStatus is Not requested Verify cspd_enum_estopSwitchStatus is Not requested Verify cspd_enum_deadmanSwitchStatus is Requested Verify cspd_flg_dcmIndicator is 0 Verify cspd_flg_pcmIndicator is 1 Verify cspd_flg_neutralIndicator is 0 Verify cspd_flg_steerCtrlIndicator is 1 Verify cspd_flg_prkBrake1Discrete is 0 Verify cspd_flg_prkBrake2Discrete is 0 Verify ESTOP_PB_Fault is 0 At the end of cycle 369 Verify DCM_PB_STB is 0 Verify PCM_PB_STB is 1 Verify NEUT_PB_STB is 0 Verify cspd_enum_dcmSwitchStatus is Not requested Verify cspd_enum_pcmSwitchStatus is Invalid Verify cspd_enum_neutralSwitchStatus is Not requested Verify cspd_enum_estopSwitchStatus is Not requested Verify cspd_enum_deadmanSwitchStatus is Requested Verify cspd_flg_dcmIndicator is 0 Verify cspd_flg_pcmIndicator is 1 Verify cspd_flg_neutralIndicator is 0 Verify cspd_flg_steerCtrlIndicator is 0 Verify cspd_flg_prkBrake1Discrete is 0 Verify cspd_flg_prkBrake2Discrete is 0 Verify ESTOP_PB_Fault is 0 At the end of cycle 370 Verify DCM_PB_STB is 0 Verify PCM_PB_STB is 1 Verify NEUT_PB_STB is 0 Verify cspd_enum_dcmSwitchStatus is Not requested Verify cspd_enum_pcmSwitchStatus is Invalid Verify cspd_enum_neutralSwitchStatus is Not requested Verify cspd_enum_estopSwitchStatus is Not requested Verify cspd_enum_deadmanSwitchStatus is Requested Verify cspd_flg_dcmIndicator is 0 Verify cspd_flg_pcmIndicator is 1 Verify cspd_flg_neutralIndicator is 0 Verify cspd_flg_steerCtrlIndicator is 0 Verify cspd_flg_prkBrake1Discrete is 0 Verify cspd_flg_prkBrake2Discrete is 0 Verify ESTOP_PB_Fault is 0 | Maximum | At cycle 342 For 1 cycles Verifies that the STB Leaky Bucket does not overflow for the increment condition PCM_PB_IN (DIGITAL_IN is set to 1). Verifies that the estop 1 Leaky Bucket does not overflow for the increment condition ESTOP 1 (DIGITAL_IN1 is 1) and 2 (DIGITAL_IN2 is 1). Verifies cspd_flg_prkBrake1Discrete and cspd_flg_prkBrake2Discrete is set to 1, when lvcpd_enum_parkBrakeLatch is set to LVC_PARK_BRAKE_NOT_ACTIVATED_E. At cycle 343 For 1 cycles Verifies that the STB Leaky Bucket does not overflow for the increment condition PCM_PB_IN (DIGITAL_IN is set to 1). Verifies that the estop 1 Leaky Bucket overflows for the increment condition ESTOP 1 (DIGITAL_IN1 is 0) and 2 (DIGITAL_IN2 is 0), hence cspd_enum_estopSwitchStatus is set to Invalid. Verifies cspd_flg_prkBrake1Discrete and cspd_flg_prkBrake2Discrete is set to 1, when lvcpd_enum_parkBrakeLatch is set to LVC_PARK_BRAKE_NOT_ACTIVATED_E. At cycle 344 For 1 cycles Verifies that the STB Leaky Bucket does not overflow for the increment condition PCM_PB_IN (DIGITAL_IN is set to 1). Verifies that the estop 1 Leaky Bucket overflows for the increment condition ESTOP 1 (DIGITAL_IN1 is 0) and 2 (DIGITAL_IN2 is 0), hence cspd_enum_estopSwitchStatus is set to Invalid. Verifies cspd_flg_prkBrake1Discrete and cspd_flg_prkBrake2Discrete is set to 1, when lvcpd_enum_parkBrakeLatch is set to LVC_PARK_BRAKE_NOT_ACTIVATED_E. At cycle 345 For 1 cycles Verifies that the STB Leaky Bucket does not overflow for the increment condition PCM_PB_IN (DIGITAL_IN is set to 1). Verifies that the estop 1 Leaky Bucket resets for the condition ESTOP 1 (DIGITAL_IN1 is 1) and 2 (DIGITAL_IN2 is 0). Verifies cspd_flg_prkBrake1Discrete and cspd_flg_prkBrake2Discrete is set to 1, when lvcpd_enum_parkBrakeLatch is set to LVC_PARK_BRAKE_NOT_ACTIVATED_E. At cycle 346 For 1 cycles Verifies that the STB Leaky Bucket does not overflow for the increment condition PCM_PB_IN (DIGITAL_IN is set to 1). Verifies that the estop 1 Leaky Bucket resets for the condition ESTOP 1 (DIGITAL_IN1 is 1) and 2 (DIGITAL_IN2 is 0). Verifies cspd_flg_prkBrake1Discrete and cspd_flg_prkBrake2Discrete is set to 1, when lvcpd_enum_parkBrakeLatch is set to LVC_PARK_BRAKE_NOT_ACTIVATED_E. At cycle 347 For 21 cycles Verifies that the STB Leaky Bucket does not overflow for the increment condition PCM_PB_IN (DIGITAL_IN is set to 1). Verifies that the estop 1 Leaky Bucket resets for the condition ESTOP 1 (DIGITAL_IN1 is 1) and 2 (DIGITAL_IN2 is 0). Verifies cspd_flg_prkBrake1Discrete and cspd_flg_prkBrake2Discrete is set to 1, when lvcpd_enum_parkBrakeLatch is set to LVC_PARK_BRAKE_NOT_ACTIVATED_E. At cycle 368 For 1 cycles Verifies that the STB Leaky Bucket does not overflow for the increment condition PCM_PB_IN (DIGITAL_IN is set to 1). Verifies that the estop 1 Leaky Bucket resets for the condition ESTOP 1 (DIGITAL_IN1 is 1) and 2 (DIGITAL_IN2 is 0). Verifies cspd_flg_prkBrake1Discrete and cspd_flg_prkBrake2Discrete is set to 1, when lvcpd_enum_parkBrakeLatch is set to LVC_PARK_BRAKE_NOT_ACTIVATED_E. At cycle 369 For 1 cycles Verifies that the STB Leaky Bucket does not overflow for the increment condition PCM_PB_IN (DIGITAL_IN is set to 1). Verifies that the estop 1 Leaky Bucket resets for the condition ESTOP 1 (DIGITAL_IN1 is 1) and 2 (DIGITAL_IN2 is 0). Verifies cspd_flg_prkBrake1Discrete and cspd_flg_prkBrake2Discrete is set to 1, when lvcpd_enum_parkBrakeLatch is set to LVC_PARK_BRAKE_NOT_ACTIVATED_E. At cycle 370 For 1 cycles Verifies that the STB Leaky Bucket does not overflow for the increment condition PCM_PB_IN (DIGITAL_IN is set to 1). Verifies that the estop 1 Leaky Bucket resets for the condition ESTOP 1 (DIGITAL_IN1 is 1) and 2 (DIGITAL_IN2 is 0). Verifies cspd_flg_prkBrake1Discrete and cspd_flg_prkBrake2Discrete is set to 1, when lvcpd_enum_parkBrakeLatch is set to LVC_PARK_BRAKE_NOT_ACTIVATED_E. |  | High Level Test
TXB-HLC-TP_6242 | 4.1.2.31.0-4.11 |  |  | Procedure Step | 5 | At cycle 371 For 1 cycles Set DCM_PB_IN to 0 Set PCM_PB_IN to 0 Set NEUT_PB_IN to 1 Set ESTOP1_IN to 1 Set ESTOP2_IN to 0 Set DEADMAN_IN to 0 Set mmd_enum_systemMode to MM_SYSTEM_MODE_NEUTRAL_E Set dwd_enum_driverSteerActv to DW_DSS_OFF_E Set ntd_enum_neutralSubMode to NT_DISABLED_E Set lvcpd_enum_parkBrakeLatch to LVC_PARK_BRAKE_ACTIVATED_E At cycle 372 For 1 cycles Set DCM_PB_IN to 0 Set PCM_PB_IN to 0 Set NEUT_PB_IN to 1 Set ESTOP1_IN to 1 Set ESTOP2_IN to 0 Set DEADMAN_IN to 0 Set mmd_enum_systemMode to MM_SYSTEM_MODE_NEUTRAL_E Set dwd_enum_driverSteerActv to DW_DSS_OFF_E Set ntd_enum_neutralSubMode to NT_DISABLED_E Set lvcpd_enum_parkBrakeLatch to LVC_PARK_BRAKE_NOT_ACTIVATED_E At cycle 373 For 1 cycles Set DCM_PB_IN to 0 Set PCM_PB_IN to 0 Set NEUT_PB_IN to 1 Set ESTOP1_IN to 1 Set ESTOP2_IN to 0 Set DEADMAN_IN to 0 Set mmd_enum_systemMode to MM_SYSTEM_MODE_NEUTRAL_E Set dwd_enum_driverSteerActv to DW_DSS_OFF_E Set ntd_enum_neutralSubMode to NT_DISABLED_E Set lvcpd_enum_parkBrakeLatch to LVC_PARK_BRAKE_ACTIVATED_E At cycle 374 For 1 cycles Set DCM_PB_IN to 0 Set PCM_PB_IN to 0 Set NEUT_PB_IN to 1 Set ESTOP1_IN to 1 Set ESTOP2_IN to 0 Set DEADMAN_IN to 0 Set mmd_enum_systemMode to MM_SYSTEM_MODE_NEUTRAL_E Set dwd_enum_driverSteerActv to DW_DSS_OFF_E Set ntd_enum_neutralSubMode to NT_DISABLED_E Set lvcpd_enum_parkBrakeLatch to LVC_PARK_BRAKE_NOT_ACTIVATED_E At cycle 375 For 1 cycles Set DCM_PB_IN to 0 Set PCM_PB_IN to 0 Set NEUT_PB_IN to 1 Set ESTOP1_IN to 1 Set ESTOP2_IN to 0 Set DEADMAN_IN to 0 Set mmd_enum_systemMode to MM_SYSTEM_MODE_NEUTRAL_E Set dwd_enum_driverSteerActv to DW_DSS_OFF_E Set ntd_enum_neutralSubMode to NT_DISABLED_E Set lvcpd_enum_parkBrakeLatch to LVC_PARK_BRAKE_NOT_ACTIVATED_E At cycle 376 For 43 cycles Set DCM_PB_IN to 0 Set PCM_PB_IN to 0 Set NEUT_PB_IN to 1 Set ESTOP1_IN to 1 Set ESTOP2_IN to 0 Set DEADMAN_IN to 0 Set mmd_enum_systemMode to MM_SYSTEM_MODE_NEUTRAL_E Set dwd_enum_driverSteerActv to DW_DSS_OFF_E Set ntd_enum_neutralSubMode to NT_DISABLED_E Set lvcpd_enum_parkBrakeLatch to LVC_PARK_BRAKE_NOT_ACTIVATED_E At cycle 419 For 1 cycles Set DCM_PB_IN to 0 Set PCM_PB_IN to 0 Set NEUT_PB_IN to 1 Set ESTOP1_IN to 1 Set ESTOP2_IN to 0 Set DEADMAN_IN to 0 Set mmd_enum_systemMode to MM_SYSTEM_MODE_NEUTRAL_E Set dwd_enum_driverSteerActv to DW_DSS_OFF_E Set ntd_enum_neutralSubMode to NT_DISABLED_E Set lvcpd_enum_parkBrakeLatch to LVC_PARK_BRAKE_NOT_ACTIVATED_E At cycle 420 For 1 cycles Set DCM_PB_IN to 0 Set PCM_PB_IN to 0 Set NEUT_PB_IN to 1 Set ESTOP1_IN to 1 Set ESTOP2_IN to 0 Set DEADMAN_IN to 0 Set mmd_enum_systemMode to MM_SYSTEM_MODE_NEUTRAL_E Set dwd_enum_driverSteerActv to DW_DSS_OFF_E Set ntd_enum_neutralSubMode to NT_DISABLED_E Set lvcpd_enum_parkBrakeLatch to LVC_PARK_BRAKE_NOT_ACTIVATED_E At cycle 421 For 1 cycles Set DCM_PB_IN to 0 Set PCM_PB_IN to 0 Set NEUT_PB_IN to 1 Set ESTOP1_IN to 1 Set ESTOP2_IN to 0 Set DEADMAN_IN to 0 Set mmd_enum_systemMode to MM_SYSTEM_MODE_NEUTRAL_E Set dwd_enum_driverSteerActv to DW_DSS_OFF_E Set ntd_enum_neutralSubMode to NT_DISABLED_E Set lvcpd_enum_parkBrakeLatch to LVC_PARK_BRAKE_NOT_ACTIVATED_E | At the end of cycle 371 Verify DCM_PB_STB is 0 Verify PCM_PB_STB is 0 Verify NEUT_PB_STB is 0 Verify cspd_enum_dcmSwitchStatus is Not requested Verify cspd_enum_pcmSwitchStatus is Not requested Verify cspd_enum_neutralSwitchStatus is Not requested Verify cspd_enum_estopSwitchStatus is Not requested Verify cspd_enum_deadmanSwitchStatus is Requested Verify cspd_flg_dcmIndicator is 0 Verify cspd_flg_pcmIndicator is 0 Verify cspd_flg_neutralIndicator is 1 Verify cspd_flg_steerCtrlIndicator is 0 Verify cspd_flg_prkBrake1Discrete is 1 Verify cspd_flg_prkBrake2Discrete is 1 Verify ESTOP_PB_Fault is 0 At the end of cycle 372 Verify DCM_PB_STB is 0 Verify PCM_PB_STB is 0 Verify NEUT_PB_STB is 0 Verify cspd_enum_dcmSwitchStatus is Not requested Verify cspd_enum_pcmSwitchStatus is Not requested Verify cspd_enum_neutralSwitchStatus is Not requested Verify cspd_enum_estopSwitchStatus is Not requested Verify cspd_enum_deadmanSwitchStatus is Requested Verify cspd_flg_dcmIndicator is 0 Verify cspd_flg_pcmIndicator is 0 Verify cspd_flg_neutralIndicator is 1 Verify cspd_flg_steerCtrlIndicator is 0 Verify cspd_flg_prkBrake1Discrete is 0 Verify cspd_flg_prkBrake2Discrete is 0 Verify ESTOP_PB_Fault is 0 At the end of cycle 373 Verify DCM_PB_STB is 0 Verify PCM_PB_STB is 0 Verify NEUT_PB_STB is 0 Verify cspd_enum_dcmSwitchStatus is Not requested Verify cspd_enum_pcmSwitchStatus is Not requested Verify cspd_enum_neutralSwitchStatus is Not requested Verify cspd_enum_estopSwitchStatus is Not requested Verify cspd_enum_deadmanSwitchStatus is Requested Verify cspd_flg_dcmIndicator is 0 Verify cspd_flg_pcmIndicator is 0 Verify cspd_flg_neutralIndicator is 1 Verify cspd_flg_steerCtrlIndicator is 0 Verify cspd_flg_prkBrake1Discrete is 1 Verify cspd_flg_prkBrake2Discrete is 1 Verify ESTOP_PB_Fault is 0 At the end of cycle 374 Verify DCM_PB_STB is 0 Verify PCM_PB_STB is 0 Verify NEUT_PB_STB is 0 Verify cspd_enum_dcmSwitchStatus is Not requested Verify cspd_enum_pcmSwitchStatus is Not requested Verify cspd_enum_neutralSwitchStatus is Not requested Verify cspd_enum_estopSwitchStatus is Not requested Verify cspd_enum_deadmanSwitchStatus is Requested Verify cspd_flg_dcmIndicator is 0 Verify cspd_flg_pcmIndicator is 0 Verify cspd_flg_neutralIndicator is 1 Verify cspd_flg_steerCtrlIndicator is 0 Verify cspd_flg_prkBrake1Discrete is 0 Verify cspd_flg_prkBrake2Discrete is 0 Verify ESTOP_PB_Fault is 0 At the end of cycle 375 Verify DCM_PB_STB is 0 Verify PCM_PB_STB is 0 Verify NEUT_PB_STB is 0 Verify cspd_enum_dcmSwitchStatus is Not requested Verify cspd_enum_pcmSwitchStatus is Not requested Verify cspd_enum_neutralSwitchStatus is Not requested Verify cspd_enum_estopSwitchStatus is Not requested Verify cspd_enum_deadmanSwitchStatus is Requested Verify cspd_flg_dcmIndicator is 0 Verify cspd_flg_pcmIndicator is 0 Verify cspd_flg_neutralIndicator is 1 Verify cspd_flg_steerCtrlIndicator is 0 Verify cspd_flg_prkBrake1Discrete is 0 Verify cspd_flg_prkBrake2Discrete is 0 Verify ESTOP_PB_Fault is 0 At the end of cycle 376 Verify DCM_PB_STB is 0 Verify PCM_PB_STB is 0 Verify NEUT_PB_STB is 0 Verify cspd_enum_dcmSwitchStatus is Not requested Verify cspd_enum_pcmSwitchStatus is Not requested Verify cspd_enum_neutralSwitchStatus is Not requested Verify cspd_enum_estopSwitchStatus is Not requested Verify cspd_enum_deadmanSwitchStatus is Requested Verify cspd_flg_dcmIndicator is 0 Verify cspd_flg_pcmIndicator is 0 Verify cspd_flg_neutralIndicator is 1 Verify cspd_flg_steerCtrlIndicator is 0 Verify cspd_flg_prkBrake1Discrete is 0 Verify cspd_flg_prkBrake2Discrete is 0 Verify ESTOP_PB_Fault is 0 At the end of cycle 419 Verify DCM_PB_STB is 0 Verify PCM_PB_STB is 0 Verify NEUT_PB_STB is 0 Verify cspd_enum_dcmSwitchStatus is Not requested Verify cspd_enum_pcmSwitchStatus is Not requested Verify cspd_enum_neutralSwitchStatus is Not requested Verify cspd_enum_estopSwitchStatus is Not requested Verify cspd_enum_deadmanSwitchStatus is Requested Verify cspd_flg_dcmIndicator is 0 Verify cspd_flg_pcmIndicator is 0 Verify cspd_flg_neutralIndicator is 1 Verify cspd_flg_steerCtrlIndicator is 0 Verify cspd_flg_prkBrake1Discrete is 0 Verify cspd_flg_prkBrake2Discrete is 0 Verify ESTOP_PB_Fault is 0 At the end of cycle 420 Verify DCM_PB_STB is 0 Verify PCM_PB_STB is 0 Verify NEUT_PB_STB is 0 Verify cspd_enum_dcmSwitchStatus is Not requested Verify cspd_enum_pcmSwitchStatus is Not requested Verify cspd_enum_neutralSwitchStatus is Invalid Verify cspd_enum_estopSwitchStatus is Not requested Verify cspd_enum_deadmanSwitchStatus is Requested Verify cspd_flg_dcmIndicator is 0 Verify cspd_flg_pcmIndicator is 0 Verify cspd_flg_neutralIndicator is 1 Verify cspd_flg_steerCtrlIndicator is 0 Verify cspd_flg_prkBrake1Discrete is 0 Verify cspd_flg_prkBrake2Discrete is 0 Verify ESTOP_PB_Fault is 0 At the end of cycle 421 Verify DCM_PB_STB is 0 Verify PCM_PB_STB is 0 Verify NEUT_PB_STB is 1 Verify cspd_enum_dcmSwitchStatus is Not requested Verify cspd_enum_pcmSwitchStatus is Not requested Verify cspd_enum_neutralSwitchStatus is Invalid Verify cspd_enum_estopSwitchStatus is Not requested Verify cspd_enum_deadmanSwitchStatus is Requested Verify cspd_flg_dcmIndicator is 0 Verify cspd_flg_pcmIndicator is 0 Verify cspd_flg_neutralIndicator is 1 Verify cspd_flg_steerCtrlIndicator is 0 Verify cspd_flg_prkBrake1Discrete is 0 Verify cspd_flg_prkBrake2Discrete is 0 Verify ESTOP_PB_Fault is 0 | Maximum | This test is to verify cspd_enum_neutralSwitchStatus is set to invalid when it reaches threshold value of leaky bucket for cspc_num_pbInStbTresh. At cycle 371 For 1 cycles NEUTRAL MODE Verifies that the STB Leaky Bucket does not overflow for the increment condition NEUT_PB_IN (DIGITAL_IN is set to 1). Verifies that the estop fault Leaky Bucket does not overflow for the increment condition ESTOP 1 (DIGITAL_IN1 is 1) and 2 (DIGITAL_IN2 is 0). Verifies cspd_flg_prkBrake1Discrete and cspd_flg_prkBrake2Discrete is set to 1, when lvcpd_enum_parkBrakeLatch is set to LVC_PARK_BRAKE_ACTIVATED_E. At cycle 372 For 1 cycles Verifies that the STB Leaky Bucket does not overflow for the increment condition NEUT_PB_IN (DIGITAL_IN is set to 1). Verifies that the estop fault Leaky Bucket does not overflow for the increment condition ESTOP 1 (DIGITAL_IN1 is 1) and 2 (DIGITAL_IN2 is 0). Verifies cspd_flg_prkBrake1Discrete and cspd_flg_prkBrake2Discrete is set to 0, when lvcpd_enum_parkBrakeLatch is set to LVC_PARK_BRAKE_NOT_ACTIVATED_E. At cycle 373 For 1 cycles Verifies that the STB Leaky Bucket does not overflow for the increment condition NEUT_PB_IN (DIGITAL_IN is set to 1). Verifies that the estop fault Leaky Bucket does not overflow for the increment condition ESTOP 1 (DIGITAL_IN1 is 1) and 2 (DIGITAL_IN2 is 0). Verifies cspd_flg_prkBrake1Discrete and cspd_flg_prkBrake2Discrete is set to 1, when lvcpd_enum_parkBrakeLatch is set to LVC_PARK_BRAKE_ACTIVATED_E. At cycle 374 For 1 cycles Verifies that the STB Leaky Bucket does not overflow for the increment condition NEUT_PB_IN (DIGITAL_IN is set to 1). Verifies that the estop fault Leaky Bucket does not overflow for the increment condition ESTOP 1 (DIGITAL_IN1 is 1) and 2 (DIGITAL_IN2 is 0). Verifies cspd_flg_prkBrake1Discrete and cspd_flg_prkBrake2Discrete is set to 0, when lvcpd_enum_parkBrakeLatch is set to LVC_PARK_BRAKE_NOT_ACTIVATED_E. At cycle 375 For 1 cycles Verifies that the STB Leaky Bucket does not overflow for the increment condition NEUT_PB_IN (DIGITAL_IN is set to 1). Verifies that the estop fault Leaky Bucket does not overflow for the increment condition ESTOP 1 (DIGITAL_IN1 is 1) and 2 (DIGITAL_IN2 is 0). Verifies cspd_flg_prkBrake1Discrete and cspd_flg_prkBrake2Discrete is set to 0, when lvcpd_enum_parkBrakeLatch is set to LVC_PARK_BRAKE_NOT_ACTIVATED_E. At cycle 376 For 43 cycles Verifies that the STB Leaky Bucket does not overflow for the increment condition NEUT_PB_IN (DIGITAL_IN is set to 1). Verifies that the estop fault Leaky Bucket does not overflow for the increment condition ESTOP 1 (DIGITAL_IN1 is 1) and 2 (DIGITAL_IN2 is 0). Verifies cspd_flg_prkBrake1Discrete and cspd_flg_prkBrake2Discrete is set to 0, when lvcpd_enum_parkBrakeLatch is set to LVC_PARK_BRAKE_NOT_ACTIVATED_E. At cycle 419 For 1 cycles Verifies that the STB Leaky Bucket does not overflow for the increment condition NEUT_PB_IN (DIGITAL_IN is set to 1). Verifies that the estop fault Leaky Bucket does not overflow for the increment condition ESTOP 1 (DIGITAL_IN1 is 1) and 2 (DIGITAL_IN2 is 0). Verifies cspd_flg_prkBrake1Discrete and cspd_flg_prkBrake2Discrete is set to 0, when lvcpd_enum_parkBrakeLatch is set to LVC_PARK_BRAKE_NOT_ACTIVATED_E. At cycle 420 For 1 cycles Verifies that the STB Leaky Bucket does not overflow for the increment condition NEUT_PB_IN (DIGITAL_IN is set to 1). Verifies that the estop fault Leaky Bucket does not overflow for the increment condition ESTOP 1 (DIGITAL_IN1 is 1) and 2 (DIGITAL_IN2 is 0). Verifies cspd_flg_prkBrake1Discrete and cspd_flg_prkBrake2Discrete is set to 0, when lvcpd_enum_parkBrakeLatch is set to LVC_PARK_BRAKE_NOT_ACTIVATED_E. At cycle 421 For 1 cycles Verifies that the STB Leaky Bucket overflows for the increment condition NEUT_PB_IN (DIGITAL_IN is set to 1), hence cspd_enum_neutralSwitchStatus is set to Invalid. Verifies that the estop fault Leaky Bucket does not overflow for the increment condition ESTOP 1 (DIGITAL_IN1 is 1) and 2 (DIGITAL_IN2 is 0). Verifies cspd_flg_prkBrake1Discrete and cspd_flg_prkBrake2Discrete is set to 0, when lvcpd_enum_parkBrakeLatch is set to LVC_PARK_BRAKE_NOT_ACTIVATED_E. | TXB-HLC-TC_8516 TXB-HLC-TC_1591 TXB-HLC-TC_1588 TXB-HLC-TC_1578 TXB-HLC-TC_4863 TXB-HLC-TC_4564 TXB-HLC-TC_4565 TXB-HLC-TC_8445 TXB-HLC-TC_1580 TXB-HLC-TC_8829 TXB-HLC-TC_1600 TXB-HLC-TC_8446 TXB-HLC-TC_1585 TXB-HLC-TC_1599 TXB-HLC-TC_1586 TXB-HLC-TC_1964 TXB-HLC-TC_1587 TXB-HLC-TC_5904 TXB-HLC-TC_5907 TXB-HLC-TC_5910 TXB-HLC-TC_16583 | High Level Test
TXB-HLC-TP_6243 | 4.1.2.31.0-4.12 |  |  | Procedure Step | 5 | At cycle 422 For 1 cycles Set DCM_PB_IN to 0 Set PCM_PB_IN to 0 Set NEUT_PB_IN to 0 Set ESTOP1_IN to 1 Set ESTOP2_IN to 1 Set DEADMAN_IN to 1 Set mmd_enum_systemMode to MM_SYSTEM_MODE_TURRET_STEER_E Set dwd_enum_driverSteerActv to DW_DSS_OFF_E Set ntd_enum_neutralSubMode to NT_DISABLED_E Set lvcpd_enum_parkBrakeLatch to LVC_PARK_BRAKE_NOT_ACTIVATED_E At cycle 423 For 1 cycles Set DCM_PB_IN to 0 Set PCM_PB_IN to 0 Set NEUT_PB_IN to 1 Set ESTOP1_IN to 0 Set ESTOP2_IN to 0 Set DEADMAN_IN to 0 Set mmd_enum_systemMode to MM_SYSTEM_MODE_TURRET_STEER_E Set dwd_enum_driverSteerActv to DW_DSS_ON_E Set ntd_enum_neutralSubMode to NT_DISABLED_E Set lvcpd_enum_parkBrakeLatch to LVC_PARK_BRAKE_NOT_ACTIVATED_E At cycle 424 For 23 cycles Set DCM_PB_IN to 0 Set PCM_PB_IN to 0 Set NEUT_PB_IN to 1 Set ESTOP1_IN to 0 Set ESTOP2_IN to 1 Set DEADMAN_IN to 1 Set mmd_enum_systemMode to MM_SYSTEM_MODE_TURRET_STEER_E Set dwd_enum_driverSteerActv to DW_DSS_OFF_E Set ntd_enum_neutralSubMode to NT_DISABLED_E Set lvcpd_enum_parkBrakeLatch to LVC_PARK_BRAKE_NOT_ACTIVATED_E At cycle 447 For 1 cycles Set DCM_PB_IN to 0 Set PCM_PB_IN to 0 Set NEUT_PB_IN to 1 Set ESTOP1_IN to 1 Set ESTOP2_IN to 0 Set DEADMAN_IN to 0 Set mmd_enum_systemMode to MM_SYSTEM_MODE_TURRET_STEER_E Set dwd_enum_driverSteerActv to DW_DSS_ON_E Set ntd_enum_neutralSubMode to NT_DISABLED_E Set lvcpd_enum_parkBrakeLatch to LVC_PARK_BRAKE_NOT_ACTIVATED_E At cycle 448 For 23 cycles Set DCM_PB_IN to 0 Set PCM_PB_IN to 0 Set NEUT_PB_IN to 0 Set ESTOP1_IN to 0 Set ESTOP2_IN to 1 Set DEADMAN_IN to 0 Set mmd_enum_systemMode to MM_SYSTEM_MODE_TURRET_STEER_E Set dwd_enum_driverSteerActv to DW_DSS_ON_E Set ntd_enum_neutralSubMode to NT_DISABLED_E Set lvcpd_enum_parkBrakeLatch to LVC_PARK_BRAKE_NOT_ACTIVATED_E At cycle 471 For 1 cycles Set DCM_PB_IN to 0 Set PCM_PB_IN to 0 Set NEUT_PB_IN to 1 Set ESTOP1_IN to 0 Set ESTOP2_IN to 1 Set DEADMAN_IN to 0 Set mmd_enum_systemMode to MM_SYSTEM_MODE_TURRET_STEER_E Set dwd_enum_driverSteerActv to DW_DSS_ON_E Set ntd_enum_neutralSubMode to NT_DISABLED_E Set lvcpd_enum_parkBrakeLatch to LVC_PARK_BRAKE_NOT_ACTIVATED_E At cycle 472 For 1 cycles Set DCM_PB_IN to 0 Set PCM_PB_IN to 0 Set NEUT_PB_IN to 1 Set ESTOP1_IN to 0 Set ESTOP2_IN to 1 Set DEADMAN_IN to 0 Set mmd_enum_systemMode to MM_SYSTEM_MODE_TURRET_STEER_E Set dwd_enum_driverSteerActv to DW_DSS_ON_E Set ntd_enum_neutralSubMode to NT_DISABLED_E Set lvcpd_enum_parkBrakeLatch to LVC_PARK_BRAKE_NOT_ACTIVATED_E At cycle 473 For 23 cycles Set DCM_PB_IN to 0 Set PCM_PB_IN to 0 Set NEUT_PB_IN to 0 Set ESTOP1_IN to 0 Set ESTOP2_IN to 0 Set DEADMAN_IN to 0 Set mmd_enum_systemMode to MM_SYSTEM_MODE_TURRET_STEER_E Set dwd_enum_driverSteerActv to DW_DSS_ON_E Set ntd_enum_neutralSubMode to NT_DISABLED_E Set lvcpd_enum_parkBrakeLatch to LVC_PARK_BRAKE_ACTIVATED_E | At the end of cycle 422 Verify DCM_PB_STB is 0 Verify PCM_PB_STB is 0 Verify NEUT_PB_STB is 0 Verify cspd_enum_dcmSwitchStatus is Not requested Verify cspd_enum_pcmSwitchStatus is Not requested Verify cspd_enum_neutralSwitchStatus is Invalid Verify cspd_enum_estopSwitchStatus is Not requested Verify cspd_enum_deadmanSwitchStatus is Not requested Verify cspd_flg_dcmIndicator is 0 Verify cspd_flg_pcmIndicator is 0 Verify cspd_flg_neutralIndicator is 1 Verify cspd_flg_steerCtrlIndicator is 0 Verify cspd_flg_prkBrake1Discrete is 0 Verify cspd_flg_prkBrake2Discrete is 0 Verify ESTOP_PB_Fault is 0 At the end of cycle 423 Verify DCM_PB_STB is 0 Verify PCM_PB_STB is 0 Verify NEUT_PB_STB is 0 Verify cspd_enum_dcmSwitchStatus is Not requested Verify cspd_enum_pcmSwitchStatus is Not requested Verify cspd_enum_neutralSwitchStatus is Not requested Verify cspd_enum_estopSwitchStatus is Not requested Verify cspd_enum_deadmanSwitchStatus is Requested Verify cspd_flg_dcmIndicator is 0 Verify cspd_flg_pcmIndicator is 0 Verify cspd_flg_neutralIndicator is 1 Verify cspd_flg_steerCtrlIndicator is 1 Verify cspd_flg_prkBrake1Discrete is 0 Verify cspd_flg_prkBrake2Discrete is 0 Verify ESTOP_PB_Fault is 0 At the end of cycle 424 Verify DCM_PB_STB is 0 Verify PCM_PB_STB is 0 Verify NEUT_PB_STB is 0 Verify cspd_enum_dcmSwitchStatus is Not requested Verify cspd_enum_pcmSwitchStatus is Not requested Verify cspd_enum_neutralSwitchStatus is Not requested Verify cspd_enum_estopSwitchStatus is Not requested Verify cspd_enum_deadmanSwitchStatus is Not requested Verify cspd_flg_dcmIndicator is 0 Verify cspd_flg_pcmIndicator is 0 Verify cspd_flg_neutralIndicator is 1 Verify cspd_flg_steerCtrlIndicator is 0 Verify cspd_flg_prkBrake1Discrete is 0 Verify cspd_flg_prkBrake2Discrete is 0 Verify ESTOP_PB_Fault is 0 At the end of cycle 447 Verify DCM_PB_STB is 0 Verify PCM_PB_STB is 0 Verify NEUT_PB_STB is 0 Verify cspd_enum_dcmSwitchStatus is Not requested Verify cspd_enum_pcmSwitchStatus is Not requested Verify cspd_enum_neutralSwitchStatus is Not requested Verify cspd_enum_estopSwitchStatus is Not requested Verify cspd_enum_deadmanSwitchStatus is Requested Verify cspd_flg_dcmIndicator is 0 Verify cspd_flg_pcmIndicator is 0 Verify cspd_flg_neutralIndicator is 1 Verify cspd_flg_steerCtrlIndicator is 1 Verify cspd_flg_prkBrake1Discrete is 0 Verify cspd_flg_prkBrake2Discrete is 0 Verify ESTOP_PB_Fault is 0 At the end of cycle 448 Verify DCM_PB_STB is 0 Verify PCM_PB_STB is 0 Verify NEUT_PB_STB is 0 Verify cspd_enum_dcmSwitchStatus is Not requested Verify cspd_enum_pcmSwitchStatus is Not requested Verify cspd_enum_neutralSwitchStatus is Requested Verify cspd_enum_estopSwitchStatus is Not requested Verify cspd_enum_deadmanSwitchStatus is Requested Verify cspd_flg_dcmIndicator is 0 Verify cspd_flg_pcmIndicator is 0 Verify cspd_flg_neutralIndicator is 1 Verify cspd_flg_steerCtrlIndicator is 0 Verify cspd_flg_prkBrake1Discrete is 0 Verify cspd_flg_prkBrake2Discrete is 0 Verify ESTOP_PB_Fault is 0 At the end of cycle 471 Verify DCM_PB_STB is 0 Verify PCM_PB_STB is 0 Verify NEUT_PB_STB is 0 Verify cspd_enum_dcmSwitchStatus is Not requested Verify cspd_enum_pcmSwitchStatus is Not requested Verify cspd_enum_neutralSwitchStatus is Not requested Verify cspd_enum_estopSwitchStatus is Not requested Verify cspd_enum_deadmanSwitchStatus is Requested Verify cspd_flg_dcmIndicator is 0 Verify cspd_flg_pcmIndicator is 0 Verify cspd_flg_neutralIndicator is 1 Verify cspd_flg_steerCtrlIndicator is 0 Verify cspd_flg_prkBrake1Discrete is 0 Verify cspd_flg_prkBrake2Discrete is 0 Verify ESTOP_PB_Fault is 0 At the end of cycle 472 Verify DCM_PB_STB is 0 Verify PCM_PB_STB is 0 Verify NEUT_PB_STB is 0 Verify cspd_enum_dcmSwitchStatus is Not requested Verify cspd_enum_pcmSwitchStatus is Not requested Verify cspd_enum_neutralSwitchStatus is Not requested Verify cspd_enum_estopSwitchStatus is Requested Verify cspd_enum_deadmanSwitchStatus is Requested Verify cspd_flg_dcmIndicator is 0 Verify cspd_flg_pcmIndicator is 0 Verify cspd_flg_neutralIndicator is 1 Verify cspd_flg_steerCtrlIndicator is 0 Verify cspd_flg_prkBrake1Discrete is 0 Verify cspd_flg_prkBrake2Discrete is 0 Verify ESTOP_PB_Fault is 0 At the end of cycle 473 Verify DCM_PB_STB is 0 Verify PCM_PB_STB is 0 Verify NEUT_PB_STB is 0 Verify cspd_enum_dcmSwitchStatus is Not requested Verify cspd_enum_pcmSwitchStatus is Not requested Verify cspd_enum_neutralSwitchStatus is Not requested Verify cspd_enum_estopSwitchStatus is Not requested Verify cspd_enum_deadmanSwitchStatus is Requested Verify cspd_flg_dcmIndicator is 0 Verify cspd_flg_pcmIndicator is 0 Verify cspd_flg_neutralIndicator is 1 Verify cspd_flg_steerCtrlIndicator is 0 Verify cspd_flg_prkBrake1Discrete is 0 Verify cspd_flg_prkBrake2Discrete is 0 Verify ESTOP_PB_Fault is 0 | Maximum | This test is to verify cspd_enum_neutralSwitchStatus is set to Requested when it Increment counter value is more than cspc_num_pbInRequestedTresh and less than cspc_num_pbInStbTresh and it sets to invalid when it reaches threshold value of leaky bucket for cspc_num_pbInStbTresh and to verify cspd_enum_estopSwitchStatus is set to requested when ESTOP 1 Leaky bucket is overflown and Invalid when ESTOP 2 leaky bucket is overflown. At cycle 422 For 1 cycles NEUTRAL MODE with decrement value Verifies that the STB Leaky Bucket resets for the condition NEUT_PB_IN (DIGITAL_IN is set to 0), hence it is set to requested. Verifies that the estop 2 Leaky Bucket does not overflow for the increment condition ESTOP 1 (DIGITAL_IN1 is 1) and 2 (DIGITAL_IN2 is 1). Verifies cspd_flg_prkBrake1Discrete and cspd_flg_prkBrake2Discrete is set to 1, when lvcpd_enum_parkBrakeLatch is set to LVC_PARK_BRAKE_ACTIVATED_E. At cycle 423 For 1 cycles Verifies that the STB Leaky Bucket does not overflow for the increment condition NEUT_PB_IN (DIGITAL_IN is set to 1). Verifies that the estop 2 Leaky Bucket does not overflow for the increment condition ESTOP 1 (DIGITAL_IN1 is 0) and 2 (DIGITAL_IN2 is 0). Verifies cspd_flg_prkBrake1Discrete and cspd_flg_prkBrake2Discrete is set to 1, when lvcpd_enum_parkBrakeLatch is set to LVC_PARK_BRAKE_NOT_ACTIVATED_E. At cycle 424 For 23 cycles Verifies that the STB Leaky Bucket does not overflow for the increment condition NEUT_PB_IN (DIGITAL_IN is set to 1). Verifies that the estop 1 Leaky Bucket does not overflow for the increment condition ESTOP 1 (DIGITAL_IN1 is 0) and 2 (DIGITAL_IN2 is 1). Verifies cspd_flg_prkBrake1Discrete and cspd_flg_prkBrake2Discrete is set to 1, when lvcpd_enum_parkBrakeLatch is set to LVC_PARK_BRAKE_ACTIVATED_E. At cycle 447 For 1 cycles Verifies that the STB Leaky Bucket does not overflow for the increment condition NEUT_PB_IN (DIGITAL_IN is set to 1). Verifies that the estop Leaky Bucket resets for the condition ESTOP 1 (DIGITAL_IN1 is 1) and 2 (DIGITAL_IN2 is 0). Verifies cspd_flg_prkBrake1Discrete and cspd_flg_prkBrake2Discrete is set to 1, when lvcpd_enum_parkBrakeLatch is set to LVC_PARK_BRAKE_NOT_ACTIVATED_E At cycle 448 For 23 cycles Verifies that the STB Leaky Bucket resets for the condition NEUT_PB_IN (DIGITAL_IN is set to 0), cspd_enum_neutralSwitchStatus is set to Requested. Verifies that the estop 1 Leaky Bucket does not overflow for the increment condition ESTOP 1 (DIGITAL_IN1 is 0) and 2 (DIGITAL_IN2 is 1). Verifies cspd_flg_prkBrake1Discrete and cspd_flg_prkBrake2Discrete is set to 1, when lvcpd_enum_parkBrakeLatch is set to LVC_PARK_BRAKE_NOT_ACTIVATED_E. At cycle 471 For 1 cycles Verifies that the STB Leaky Bucket does not overflow for the increment condition NEUT_PB_IN (DIGITAL_IN is set to 1). Verifies that the estop 1 Leaky Bucket does not overflow for the increment condition ESTOP 1 (DIGITAL_IN1 is 0) and 2 (DIGITAL_IN2 is 1). Verifies cspd_flg_prkBrake1Discrete and cspd_flg_prkBrake2Discrete is set to 1, when lvcpd_enum_parkBrakeLatch is set to LVC_PARK_BRAKE_NOT_ACTIVATED_E. At cycle 472 For 1 cycles Verifies that the STB Leaky Bucket does not overflow for the increment condition NEUT_PB_IN (DIGITAL_IN is set to 1). Verifies that the estop 1 Leaky Bucket overflows for the increment condition ESTOP 1 (DIGITAL_IN1 is 0) and 2 (DIGITAL_IN2 is 1), hence cspd_enum_estopSwitchStatus is set to requested. Verifies cspd_flg_prkBrake1Discrete and cspd_flg_prkBrake2Discrete is set to 1, when lvcpd_enum_parkBrakeLatch is set to LVC_PARK_BRAKE_NOT_ACTIVATED_E. At cycle 473 For 23 cycles Verifies that the STB Leaky Bucket does not overflow for the increment condition NEUT_PB_IN (DIGITAL_IN is set to 1). Verifies that the estop 2 Leaky Bucket does not overflows for the increment condition ESTOP 1 (DIGITAL_IN1 is 0) and 2 (DIGITAL_IN2 is 0). Verifies cspd_flg_prkBrake1Discrete and cspd_flg_prkBrake2Discrete is set to 1, when lvcpd_enum_parkBrakeLatch is set to LVC_PARK_BRAKE_NOT_ACTIVATED_E. |  | High Level Test
TXB-HLC-TP_10731 | 4.1.2.31.0-4.13 |  |  | Procedure Step | 5 | At cycle 496 For 1 cycles Set DCM_PB_IN to 0 Set PCM_PB_IN to 0 Set NEUT_PB_IN to 1 Set ESTOP1_IN to 1 Set ESTOP2_IN to 1 Set DEADMAN_IN to 0 Set mmd_enum_systemMode to MM_SYSTEM_MODE_TURRET_STEER_E Set dwd_enum_driverSteerActv to DW_DSS_ON_E Set ntd_enum_neutralSubMode to NT_DISABLED_E Set lvcpd_enum_parkBrakeLatch to LVC_PARK_BRAKE_ACTIVATED_E At cycle 497 For 1 cycles Set DCM_PB_IN to 0 Set PCM_PB_IN to 0 Set NEUT_PB_IN to 1 Set ESTOP1_IN to 0 Set ESTOP2_IN to 0 Set DEADMAN_IN to 0 Set mmd_enum_systemMode to MM_SYSTEM_MODE_STEER_BY_WIRE_E Set dwd_enum_driverSteerActv to DW_DSS_ON_E Set ntd_enum_neutralSubMode to NT_DISABLED_E Set lvcpd_enum_parkBrakeLatch to LVC_PARK_BRAKE_ACTIVATED_E At cycle 498 For 1 cycles Set DCM_PB_IN to 0 Set PCM_PB_IN to 0 Set NEUT_PB_IN to 1 Set ESTOP1_IN to 0 Set ESTOP2_IN to 0 Set DEADMAN_IN to 0 Set mmd_enum_systemMode to MM_SYSTEM_MODE_STEER_BY_WIRE_E Set dwd_enum_driverSteerActv to DW_DSS_ON_E Set ntd_enum_neutralSubMode to NT_DISABLED_E Set lvcpd_enum_parkBrakeLatch to LVC_PARK_BRAKE_ACTIVATED_E At cycle 499 For 1 cycles Set DCM_PB_IN to 0 Set PCM_PB_IN to 0 Set NEUT_PB_IN to 1 Set ESTOP1_IN to 1 Set ESTOP2_IN to 0 Set DEADMAN_IN to 0 Set mmd_enum_systemMode to MM_SYSTEM_MODE_STEER_BY_WIRE_E Set dwd_enum_driverSteerActv to DW_DSS_ON_E Set ntd_enum_neutralSubMode to NT_DISABLED_E Set lvcpd_enum_parkBrakeLatch to LVC_PARK_BRAKE_ACTIVATED_E At cycle 500 For 1 cycles Set DCM_PB_IN to 0 Set PCM_PB_IN to 0 Set NEUT_PB_IN to 1 Set ESTOP1_IN to 1 Set ESTOP2_IN to 0 Set DEADMAN_IN to 0 Set mmd_enum_systemMode to MM_SYSTEM_MODE_STEER_BY_WIRE_E Set dwd_enum_driverSteerActv to DW_DSS_ON_E Set ntd_enum_neutralSubMode to NT_DISABLED_E Set lvcpd_enum_parkBrakeLatch to LVC_PARK_BRAKE_ACTIVATED_E At cycle 501 For 21 cycles Set DCM_PB_IN to 0 Set PCM_PB_IN to 0 Set NEUT_PB_IN to 1 Set ESTOP1_IN to 1 Set ESTOP2_IN to 0 Set DEADMAN_IN to 0 Set mmd_enum_systemMode to MM_SYSTEM_MODE_STEER_BY_WIRE_E Set dwd_enum_driverSteerActv to DW_DSS_OFF_E Set ntd_enum_neutralSubMode to NT_DISABLED_E Set lvcpd_enum_parkBrakeLatch to LVC_PARK_BRAKE_ACTIVATED_E At cycle 522 For 1 cycles Set DCM_PB_IN to 0 Set PCM_PB_IN to 0 Set NEUT_PB_IN to 1 Set ESTOP1_IN to 1 Set ESTOP2_IN to 0 Set DEADMAN_IN to 0 Set mmd_enum_systemMode to MM_SYSTEM_MODE_STEER_BY_WIRE_E Set dwd_enum_driverSteerActv to DW_DSS_ON_E Set ntd_enum_neutralSubMode to NT_DISABLED_E Set lvcpd_enum_parkBrakeLatch to LVC_PARK_BRAKE_ACTIVATED_E At cycle 523 For 1 cycles Set DCM_PB_IN to 0 Set PCM_PB_IN to 0 Set NEUT_PB_IN to 0 Set ESTOP1_IN to 1 Set ESTOP2_IN to 0 Set DEADMAN_IN to 0 Set mmd_enum_systemMode to MM_SYSTEM_MODE_STEER_BY_WIRE_E Set dwd_enum_driverSteerActv to DW_DSS_OFF_E Set ntd_enum_neutralSubMode to NT_DISABLED_E Set lvcpd_enum_parkBrakeLatch to LVC_PARK_BRAKE_ACTIVATED_E At cycle 524 For 1 cycles Set DCM_PB_IN to 0 Set PCM_PB_IN to 0 Set NEUT_PB_IN to 0 Set ESTOP1_IN to 1 Set ESTOP2_IN to 0 Set DEADMAN_IN to 0 Set mmd_enum_systemMode to MM_SYSTEM_MODE_STEER_BY_WIRE_E Set dwd_enum_driverSteerActv to DW_DSS_OFF_E Set ntd_enum_neutralSubMode to NT_DISABLED_E Set lvcpd_enum_parkBrakeLatch to LVC_PARK_BRAKE_ACTIVATED_E | At the end of cycle 496 Verify DCM_PB_STB is 0 Verify PCM_PB_STB is 0 Verify NEUT_PB_STB is 0 Verify cspd_enum_dcmSwitchStatus is Not requested Verify cspd_enum_pcmSwitchStatus is Not requested Verify cspd_enum_neutralSwitchStatus is Not requested Verify cspd_enum_estopSwitchStatus is Not requested Verify cspd_enum_deadmanSwitchStatus is Requested Verify cspd_flg_dcmIndicator is 0 Verify cspd_flg_pcmIndicator is 0 Verify cspd_flg_neutralIndicator is 1 Verify cspd_flg_steerCtrlIndicator is 0 Verify cspd_flg_prkBrake1Discrete is 0 Verify cspd_flg_prkBrake2Discrete is 0 Verify ESTOP_PB_Fault is 0 At the end of cycle 497 Verify DCM_PB_STB is 0 Verify PCM_PB_STB is 0 Verify NEUT_PB_STB is 0 Verify cspd_enum_dcmSwitchStatus is Not requested Verify cspd_enum_pcmSwitchStatus is Not requested Verify cspd_enum_neutralSwitchStatus is Not requested Verify cspd_enum_estopSwitchStatus is Invalid Verify cspd_enum_deadmanSwitchStatus is Requested Verify cspd_flg_dcmIndicator is 0 Verify cspd_flg_pcmIndicator is 0 Verify cspd_flg_neutralIndicator is 1 Verify cspd_flg_steerCtrlIndicator is 0 Verify cspd_flg_prkBrake1Discrete is 0 Verify cspd_flg_prkBrake2Discrete is 0 Verify ESTOP_PB_Fault is 1 At the end of cycle 498 Verify DCM_PB_STB is 0 Verify PCM_PB_STB is 0 Verify NEUT_PB_STB is 0 Verify cspd_enum_dcmSwitchStatus is Not requested Verify cspd_enum_pcmSwitchStatus is Not requested Verify cspd_enum_neutralSwitchStatus is Not requested Verify cspd_enum_estopSwitchStatus is Invalid Verify cspd_enum_deadmanSwitchStatus is Requested Verify cspd_flg_dcmIndicator is 0 Verify cspd_flg_pcmIndicator is 0 Verify cspd_flg_neutralIndicator is 1 Verify cspd_flg_steerCtrlIndicator is 0 Verify cspd_flg_prkBrake1Discrete is 0 Verify cspd_flg_prkBrake2Discrete is 0 Verify ESTOP_PB_Fault is 1 At the end of cycle 499 Verify DCM_PB_STB is 0 Verify PCM_PB_STB is 0 Verify NEUT_PB_STB is 0 Verify cspd_enum_dcmSwitchStatus is Not requested Verify cspd_enum_pcmSwitchStatus is Not requested Verify cspd_enum_neutralSwitchStatus is Not requested Verify cspd_enum_estopSwitchStatus is Not requested Verify cspd_enum_deadmanSwitchStatus is Requested Verify cspd_flg_dcmIndicator is 0 Verify cspd_flg_pcmIndicator is 0 Verify cspd_flg_neutralIndicator is 1 Verify cspd_flg_steerCtrlIndicator is 0 Verify cspd_flg_prkBrake1Discrete is 0 Verify cspd_flg_prkBrake2Discrete is 0 Verify ESTOP_PB_Fault is 0 At the end of cycle 500 Verify DCM_PB_STB is 0 Verify PCM_PB_STB is 0 Verify NEUT_PB_STB is 0 Verify cspd_enum_dcmSwitchStatus is Not requested Verify cspd_enum_pcmSwitchStatus is Not requested Verify cspd_enum_neutralSwitchStatus is Not requested Verify cspd_enum_estopSwitchStatus is Not requested Verify cspd_enum_deadmanSwitchStatus is Requested Verify cspd_flg_dcmIndicator is 0 Verify cspd_flg_pcmIndicator is 0 Verify cspd_flg_neutralIndicator is 1 Verify cspd_flg_steerCtrlIndicator is 0 Verify cspd_flg_prkBrake1Discrete is 0 Verify cspd_flg_prkBrake2Discrete is 0 Verify ESTOP_PB_Fault is 0 At the end of cycle 501 Verify DCM_PB_STB is 0 Verify PCM_PB_STB is 0 Verify NEUT_PB_STB is 0 Verify cspd_enum_dcmSwitchStatus is Not requested Verify cspd_enum_pcmSwitchStatus is Not requested Verify cspd_enum_neutralSwitchStatus is Not requested Verify cspd_enum_estopSwitchStatus is Not requested Verify cspd_enum_deadmanSwitchStatus is Requested Verify cspd_flg_dcmIndicator is 0 Verify cspd_flg_pcmIndicator is 0 Verify cspd_flg_neutralIndicator is 1 Verify cspd_flg_steerCtrlIndicator is 0 Verify cspd_flg_prkBrake1Discrete is 0 Verify cspd_flg_prkBrake2Discrete is 0 Verify ESTOP_PB_Fault is 0 At the end of cycle 522 Verify DCM_PB_STB is 0 Verify PCM_PB_STB is 0 Verify NEUT_PB_STB is 0 Verify cspd_enum_dcmSwitchStatus is Not requested Verify cspd_enum_pcmSwitchStatus is Not requested Verify cspd_enum_neutralSwitchStatus is Not requested Verify cspd_enum_estopSwitchStatus is Not requested Verify cspd_enum_deadmanSwitchStatus is Requested Verify cspd_flg_dcmIndicator is 0 Verify cspd_flg_pcmIndicator is 0 Verify cspd_flg_neutralIndicator is 1 Verify cspd_flg_steerCtrlIndicator is 1 Verify cspd_flg_prkBrake1Discrete is 0 Verify cspd_flg_prkBrake2Discrete is 0 Verify ESTOP_PB_Fault is 0 At the end of cycle 523 Verify DCM_PB_STB is 0 Verify PCM_PB_STB is 0 Verify NEUT_PB_STB is 1 Verify cspd_enum_dcmSwitchStatus is Not requested Verify cspd_enum_pcmSwitchStatus is Not requested Verify cspd_enum_neutralSwitchStatus is Invalid Verify cspd_enum_estopSwitchStatus is Not requested Verify cspd_enum_deadmanSwitchStatus is Requested Verify cspd_flg_dcmIndicator is 0 Verify cspd_flg_pcmIndicator is 0 Verify cspd_flg_neutralIndicator is 1 Verify cspd_flg_steerCtrlIndicator is 0 Verify cspd_flg_prkBrake1Discrete is 0 Verify cspd_flg_prkBrake2Discrete is 0 Verify ESTOP_PB_Fault is 0 At the end of cycle 524 Verify DCM_PB_STB is 0 Verify PCM_PB_STB is 0 Verify NEUT_PB_STB is 1 Verify cspd_enum_dcmSwitchStatus is Not requested Verify cspd_enum_pcmSwitchStatus is Not requested Verify cspd_enum_neutralSwitchStatus is Invalid Verify cspd_enum_estopSwitchStatus is Not requested Verify cspd_enum_deadmanSwitchStatus is Requested Verify cspd_flg_dcmIndicator is 0 Verify cspd_flg_pcmIndicator is 0 Verify cspd_flg_neutralIndicator is 1 Verify cspd_flg_steerCtrlIndicator is 0 Verify cspd_flg_prkBrake1Discrete is 0 Verify cspd_flg_prkBrake2Discrete is 0 Verify ESTOP_PB_Fault is 0 | Maximum | At cycle 496 For 1 cycles Verifies that the STB Leaky Bucket does not overflow for the increment condition NEUT_PB_IN (DIGITAL_IN is set to 1). Verifies that the estop 1 Leaky Bucket does not overflow for the increment condition ESTOP 1 (DIGITAL_IN1 is 1) and 2 (DIGITAL_IN2 is 1). Verifies cspd_flg_prkBrake1Discrete and cspd_flg_prkBrake2Discrete is set to 1, when lvcpd_enum_parkBrakeLatch is set to LVC_PARK_BRAKE_NOT_ACTIVATED_E. At cycle 497 For 1 cycles Verifies that the STB Leaky Bucket does not overflow for the increment condition NEUT_PB_IN (DIGITAL_IN is set to 1). Verifies that the estop 1 Leaky Bucket overflows for the increment condition ESTOP 1 (DIGITAL_IN1 is 0) and 2 (DIGITAL_IN2 is 0), hence cspd_enum_estopSwitchStatus is set to Invalid. Verifies cspd_flg_prkBrake1Discrete and cspd_flg_prkBrake2Discrete is set to 1, when lvcpd_enum_parkBrakeLatch is set to LVC_PARK_BRAKE_NOT_ACTIVATED_E. At cycle 498 For 1 cycles Verifies that the STB Leaky Bucket does not overflow for the increment condition NEUT_PB_IN (DIGITAL_IN is set to 1). Verifies that the estop 1 Leaky Bucket overflows for the increment condition ESTOP 1 (DIGITAL_IN1 is 0) and 2 (DIGITAL_IN2 is 0), hence cspd_enum_estopSwitchStatus is set to Invalid. Verifies cspd_flg_prkBrake1Discrete and cspd_flg_prkBrake2Discrete is set to 1, when lvcpd_enum_parkBrakeLatch is set to LVC_PARK_BRAKE_NOT_ACTIVATED_E. At cycle 499 For 1 cycles Verifies that the STB Leaky Bucket does not overflow for the increment condition NEUT_PB_IN (DIGITAL_IN is set to 1). Verifies that the estop 1 Leaky Bucket resets for the condition ESTOP 1 (DIGITAL_IN1 is 1) and 2 (DIGITAL_IN2 is 0). Verifies cspd_flg_prkBrake1Discrete and cspd_flg_prkBrake2Discrete is set to 1, when lvcpd_enum_parkBrakeLatch is set to LVC_PARK_BRAKE_NOT_ACTIVATED_E. At cycle 500 For 1 cycles Verifies that the STB Leaky Bucket does not overflow for the increment condition NEUT_PB_IN (DIGITAL_IN is set to 1). Verifies that the estop 1 Leaky Bucket resets for the condition ESTOP 1 (DIGITAL_IN1 is 1) and 2 (DIGITAL_IN2 is 0). Verifies cspd_flg_prkBrake1Discrete and cspd_flg_prkBrake2Discrete is set to 1, when lvcpd_enum_parkBrakeLatch is set to LVC_PARK_BRAKE_NOT_ACTIVATED_E. At cycle 501 For 21 cycles Verifies that the STB Leaky Bucket does not overflow for the increment condition NEUT_PB_IN (DIGITAL_IN is set to 1). Verifies that the estop 1 Leaky Bucket resets for the condition ESTOP 1 (DIGITAL_IN1 is 1) and 2 (DIGITAL_IN2 is 0). Verifies cspd_flg_prkBrake1Discrete and cspd_flg_prkBrake2Discrete is set to 1, when lvcpd_enum_parkBrakeLatch is set to LVC_PARK_BRAKE_NOT_ACTIVATED_E. At cycle 522 For 1 cycles Verifies that the STB Leaky Bucket does not overflow for the increment condition NEUT_PB_IN (DIGITAL_IN is set to 1). Verifies that the estop 1 Leaky Bucket resets for the condition ESTOP 1 (DIGITAL_IN1 is 1) and 2 (DIGITAL_IN2 is 0). Verifies cspd_flg_prkBrake1Discrete and cspd_flg_prkBrake2Discrete is set to 1, when lvcpd_enum_parkBrakeLatch is set to LVC_PARK_BRAKE_NOT_ACTIVATED_E. At cycle 523 For 1 cycles Verifies that the STB Leaky Bucket does not overflow for the increment condition NEUT_PB_IN (DIGITAL_IN is set to 1). Verifies that the estop 1 Leaky Bucket resets for the condition ESTOP 1 (DIGITAL_IN1 is 1) and 2 (DIGITAL_IN2 is 0). Verifies cspd_flg_prkBrake1Discrete and cspd_flg_prkBrake2Discrete is set to 1, when lvcpd_enum_parkBrakeLatch is set to LVC_PARK_BRAKE_NOT_ACTIVATED_E. At cycle 524 For 1 cycles Verifies that the STB Leaky Bucket does not overflow for the increment condition NEUT_PB_IN (DIGITAL_IN is set to 1). Verifies that the estop 1 Leaky Bucket resets for the condition ESTOP 1 (DIGITAL_IN1 is 1) and 2 (DIGITAL_IN2 is 0). Verifies cspd_flg_prkBrake1Discrete and cspd_flg_prkBrake2Discrete is set to 1, when lvcpd_enum_parkBrakeLatch is set to LVC_PARK_BRAKE_NOT_ACTIVATED_E. |  | High Level Test
TXB-HLC-TP_10732 | 4.1.2.31.0-4.14 |  |  | Procedure Step | 6 | At cycle 525 For 1 cycles Set DCM_PB_IN to 0 Set PCM_PB_IN to 0 Set NEUT_PB_IN to 0 Set ESTOP1_IN to 0 Set ESTOP2_IN to 1 Set DEADMAN_IN to 0 Set mmd_enum_systemMode to MM_SYSTEM_MODE_TURRET_STEER_E Set dwd_enum_driverSteerActv to DW_DSS_OFF_E Set ntd_enum_neutralSubMode to NT_DISABLED_E Set lvcpd_enum_parkBrakeLatch to LVC_PARK_BRAKE_ACTIVATED_E At cycle 526 For 1 cycles Set DCM_PB_IN to 1 Set PCM_PB_IN to 0 Set NEUT_PB_IN to 0 Set ESTOP1_IN to 1 Set ESTOP2_IN to 0 Set DEADMAN_IN to 1 Set mmd_enum_systemMode to MM_SYSTEM_MODE_TURRET_STEER_E Set dwd_enum_driverSteerActv to DW_DSS_ON_E Set ntd_enum_neutralSubMode to NT_DISABLED_E Set lvcpd_enum_parkBrakeLatch to LVC_PARK_BRAKE_NOT_ACTIVATED_E At cycle 527 For 23 cycles Set DCM_PB_IN to 1 Set PCM_PB_IN to 0 Set NEUT_PB_IN to 0 Set ESTOP1_IN to 0 Set ESTOP2_IN to 1 Set DEADMAN_IN to 1 Set mmd_enum_systemMode to MM_SYSTEM_MODE_TURRET_STEER_E Set dwd_enum_driverSteerActv to DW_DSS_OFF_E Set ntd_enum_neutralSubMode to NT_DISABLED_E Set lvcpd_enum_parkBrakeLatch to LVC_PARK_BRAKE_ACTIVATED_E At cycle 550 For 1 cycles Set DCM_PB_IN to 1 Set PCM_PB_IN to 0 Set NEUT_PB_IN to 0 Set ESTOP1_IN to 1 Set ESTOP2_IN to 0 Set DEADMAN_IN to 0 Set mmd_enum_systemMode to MM_SYSTEM_MODE_TURRET_STEER_E Set dwd_enum_driverSteerActv to DW_DSS_ON_E Set ntd_enum_neutralSubMode to NT_DISABLED_E Set lvcpd_enum_parkBrakeLatch to LVC_PARK_BRAKE_NOT_ACTIVATED_E At cycle 551 For 1 cycles Set DCM_PB_IN to 0 Set PCM_PB_IN to 0 Set NEUT_PB_IN to 0 Set ESTOP1_IN to 0 Set ESTOP2_IN to 1 Set DEADMAN_IN to 0 Set mmd_enum_systemMode to MM_SYSTEM_MODE_TURRET_STEER_E Set dwd_enum_driverSteerActv to DW_DSS_ON_E Set ntd_enum_neutralSubMode to NT_DISABLED_E Set lvcpd_enum_parkBrakeLatch to LVC_PARK_BRAKE_NOT_ACTIVATED_E At cycle 552 For 1 cycles Set DCM_PB_IN to 1 Set PCM_PB_IN to 0 Set NEUT_PB_IN to 0 Set ESTOP1_IN to 1 Set ESTOP2_IN to 0 Set DEADMAN_IN to 0 Set mmd_enum_systemMode to MM_SYSTEM_MODE_TURRET_STEER_E Set dwd_enum_driverSteerActv to DW_DSS_ON_E Set ntd_enum_neutralSubMode to NT_DISABLED_E Set lvcpd_enum_parkBrakeLatch to LVC_PARK_BRAKE_NOT_ACTIVATED_E At cycle 553 For 1 cycles Set DCM_PB_IN to 1 Set PCM_PB_IN to 0 Set NEUT_PB_IN to 0 Set ESTOP1_IN to 1 Set ESTOP2_IN to 0 Set DEADMAN_IN to 0 Set mmd_enum_systemMode to MM_SYSTEM_MODE_TURRET_STEER_E Set dwd_enum_driverSteerActv to DW_DSS_ON_E Set ntd_enum_neutralSubMode to NT_DISABLED_E Set lvcpd_enum_parkBrakeLatch to LVC_PARK_BRAKE_NOT_ACTIVATED_E At cycle 554 For 1 cycles Set DCM_PB_IN to 1 Set PCM_PB_IN to 0 Set NEUT_PB_IN to 0 Set ESTOP1_IN to 1 Set ESTOP2_IN to 0 Set DEADMAN_IN to 0 Set mmd_enum_systemMode to MM_SYSTEM_MODE_TURRET_STEER_E Set dwd_enum_driverSteerActv to DW_DSS_ON_E Set ntd_enum_neutralSubMode to NT_DISABLED_E Set lvcpd_enum_parkBrakeLatch to LVC_PARK_BRAKE_ACTIVATED_E At cycle 555 For 1 cycles Set DCM_PB_IN to 1 Set PCM_PB_IN to 0 Set NEUT_PB_IN to 0 Set ESTOP1_IN to 1 Set ESTOP2_IN to 0 Set DEADMAN_IN to 0 Set mmd_enum_systemMode to MM_SYSTEM_MODE_TURRET_STEER_E Set dwd_enum_driverSteerActv to DW_DSS_ON_E Set ntd_enum_neutralSubMode to NT_DISABLED_E Set lvcpd_enum_parkBrakeLatch to LVC_PARK_BRAKE_ACTIVATED_E At cycle 556 For 43 cycles Set DCM_PB_IN to 1 Set PCM_PB_IN to 0 Set NEUT_PB_IN to 0 Set ESTOP1_IN to 1 Set ESTOP2_IN to 0 Set DEADMAN_IN to 0 Set mmd_enum_systemMode to MM_SYSTEM_MODE_TURRET_STEER_E Set dwd_enum_driverSteerActv to DW_DSS_ON_E Set ntd_enum_neutralSubMode to NT_DISABLED_E Set lvcpd_enum_parkBrakeLatch to LVC_PARK_BRAKE_ACTIVATED_E At cycle 599 For 1 cycles Set DCM_PB_IN to 1 Set PCM_PB_IN to 0 Set NEUT_PB_IN to 0 Set ESTOP1_IN to 1 Set ESTOP2_IN to 0 Set DEADMAN_IN to 0 Set mmd_enum_systemMode to MM_SYSTEM_MODE_TURRET_STEER_E Set dwd_enum_driverSteerActv to DW_DSS_ON_E Set ntd_enum_neutralSubMode to NT_DISABLED_E Set lvcpd_enum_parkBrakeLatch to LVC_PARK_BRAKE_ACTIVATED_E At cycle 600 For 4 cycles Set DCM_PB_IN to 1 Set PCM_PB_IN to 0 Set NEUT_PB_IN to 0 Set ESTOP1_IN to 1 Set ESTOP2_IN to 0 Set DEADMAN_IN to 0 Set mmd_enum_systemMode to MM_SYSTEM_MODE_TURRET_STEER_E Set dwd_enum_driverSteerActv to DW_DSS_ON_E Set ntd_enum_neutralSubMode to NT_DISABLED_E Set lvcpd_enum_parkBrakeLatch to LVC_PARK_BRAKE_ACTIVATED_E | At the end of cycle 525 Verify DCM_PB_STB is 0 Verify PCM_PB_STB is 0 Verify NEUT_PB_STB is 0 Verify cspd_enum_dcmSwitchStatus is Not requested Verify cspd_enum_pcmSwitchStatus is Not requested Verify cspd_enum_neutralSwitchStatus is Not requested Verify cspd_enum_estopSwitchStatus is Not requested Verify cspd_enum_deadmanSwitchStatus is Requested Verify cspd_flg_dcmIndicator is 0 Verify cspd_flg_pcmIndicator is 1 Verify cspd_flg_neutralIndicator is 0 Verify cspd_flg_steerCtrlIndicator is 0 Verify cspd_flg_prkBrake1Discrete is 1 Verify cspd_flg_prkBrake2Discrete is 1 Verify ESTOP_PB_Fault is 0 At the end of cycle 526 Verify DCM_PB_STB is 0 Verify PCM_PB_STB is 0 Verify NEUT_PB_STB is 0 Verify cspd_enum_dcmSwitchStatus is Not requested Verify cspd_enum_pcmSwitchStatus is Not requested Verify cspd_enum_neutralSwitchStatus is Not requested Verify cspd_enum_estopSwitchStatus is Not requested Verify cspd_enum_deadmanSwitchStatus is Not requested Verify cspd_flg_dcmIndicator is 0 Verify cspd_flg_pcmIndicator is 1 Verify cspd_flg_neutralIndicator is 0 Verify cspd_flg_steerCtrlIndicator is 1 Verify cspd_flg_prkBrake1Discrete is 0 Verify cspd_flg_prkBrake2Discrete is 0 Verify ESTOP_PB_Fault is 0 At the end of cycle 527 Verify DCM_PB_STB is 0 Verify PCM_PB_STB is 0 Verify NEUT_PB_STB is 0 Verify cspd_enum_dcmSwitchStatus is Not requested Verify cspd_enum_pcmSwitchStatus is Not requested Verify cspd_enum_neutralSwitchStatus is Not requested Verify cspd_enum_estopSwitchStatus is Not requested Verify cspd_enum_deadmanSwitchStatus is Not requested Verify cspd_flg_dcmIndicator is 0 Verify cspd_flg_pcmIndicator is 1 Verify cspd_flg_neutralIndicator is 0 Verify cspd_flg_steerCtrlIndicator is 0 Verify cspd_flg_prkBrake1Discrete is 1 Verify cspd_flg_prkBrake2Discrete is 1 Verify ESTOP_PB_Fault is 0 At the end of cycle 550 Verify DCM_PB_STB is 0 Verify PCM_PB_STB is 0 Verify NEUT_PB_STB is 0 Verify cspd_enum_dcmSwitchStatus is Not requested Verify cspd_enum_pcmSwitchStatus is Not requested Verify cspd_enum_neutralSwitchStatus is Not requested Verify cspd_enum_estopSwitchStatus is Not requested Verify cspd_enum_deadmanSwitchStatus is Requested Verify cspd_flg_dcmIndicator is 0 Verify cspd_flg_pcmIndicator is 1 Verify cspd_flg_neutralIndicator is 0 Verify cspd_flg_steerCtrlIndicator is 1 Verify cspd_flg_prkBrake1Discrete is 0 Verify cspd_flg_prkBrake2Discrete is 0 Verify ESTOP_PB_Fault is 0 At the end of cycle 551 Verify DCM_PB_STB is 0 Verify PCM_PB_STB is 0 Verify NEUT_PB_STB is 0 Verify cspd_enum_dcmSwitchStatus is Requested Verify cspd_enum_pcmSwitchStatus is Not requested Verify cspd_enum_neutralSwitchStatus is Not requested Verify cspd_enum_estopSwitchStatus is Not requested Verify cspd_enum_deadmanSwitchStatus is Requested Verify cspd_flg_dcmIndicator is 1 Verify cspd_flg_pcmIndicator is 0 Verify cspd_flg_neutralIndicator is 0 Verify cspd_flg_steerCtrlIndicator is 0 Verify cspd_flg_prkBrake1Discrete is 0 Verify cspd_flg_prkBrake2Discrete is 0 Verify ESTOP_PB_Fault is 0 At the end of cycle 552 Verify DCM_PB_STB is 0 Verify PCM_PB_STB is 0 Verify NEUT_PB_STB is 0 Verify cspd_enum_dcmSwitchStatus is Not requested Verify cspd_enum_pcmSwitchStatus is Not requested Verify cspd_enum_neutralSwitchStatus is Not requested Verify cspd_enum_estopSwitchStatus is Not requested Verify cspd_enum_deadmanSwitchStatus is Requested Verify cspd_flg_dcmIndicator is 1 Verify cspd_flg_pcmIndicator is 0 Verify cspd_flg_neutralIndicator is 0 Verify cspd_flg_steerCtrlIndicator is 0 Verify cspd_flg_prkBrake1Discrete is 0 Verify cspd_flg_prkBrake2Discrete is 0 Verify ESTOP_PB_Fault is 0 At the end of cycle 553 Verify DCM_PB_STB is 0 Verify PCM_PB_STB is 0 Verify NEUT_PB_STB is 0 Verify cspd_enum_dcmSwitchStatus is Not requested Verify cspd_enum_pcmSwitchStatus is Not requested Verify cspd_enum_neutralSwitchStatus is Not requested Verify cspd_enum_estopSwitchStatus is Requested Verify cspd_enum_deadmanSwitchStatus is Requested Verify cspd_flg_dcmIndicator is 1 Verify cspd_flg_pcmIndicator is 0 Verify cspd_flg_neutralIndicator is 0 Verify cspd_flg_steerCtrlIndicator is 0 Verify cspd_flg_prkBrake1Discrete is 0 Verify cspd_flg_prkBrake2Discrete is 0 Verify ESTOP_PB_Fault is 0 At the end of cycle 554 Verify DCM_PB_STB is 0 Verify PCM_PB_STB is 0 Verify NEUT_PB_STB is 0 Verify cspd_enum_dcmSwitchStatus is Not requested Verify cspd_enum_pcmSwitchStatus is Not requested Verify cspd_enum_neutralSwitchStatus is Not requested Verify cspd_enum_estopSwitchStatus is Not requested Verify cspd_enum_deadmanSwitchStatus is Requested Verify cspd_flg_dcmIndicator is 1 Verify cspd_flg_pcmIndicator is 0 Verify cspd_flg_neutralIndicator is 0 Verify cspd_flg_steerCtrlIndicator is 0 Verify cspd_flg_prkBrake1Discrete is 0 Verify cspd_flg_prkBrake2Discrete is 0 Verify ESTOP_PB_Fault is 0 At the end of cycle 555 Verify DCM_PB_STB is 0 Verify PCM_PB_STB is 0 Verify NEUT_PB_STB is 0 Verify cspd_enum_dcmSwitchStatus is Not requested Verify cspd_enum_pcmSwitchStatus is Not requested Verify cspd_enum_neutralSwitchStatus is Not requested Verify cspd_enum_estopSwitchStatus is Not requested Verify cspd_enum_deadmanSwitchStatus is Requested Verify cspd_flg_dcmIndicator is 1 Verify cspd_flg_pcmIndicator is 0 Verify cspd_flg_neutralIndicator is 0 Verify cspd_flg_steerCtrlIndicator is 0 Verify cspd_flg_prkBrake1Discrete is 0 Verify cspd_flg_prkBrake2Discrete is 0 Verify ESTOP_PB_Fault is 0 At the end of cycle 556 Verify DCM_PB_STB is 0 Verify PCM_PB_STB is 0 Verify NEUT_PB_STB is 0 Verify cspd_enum_dcmSwitchStatus is Not requested Verify cspd_enum_pcmSwitchStatus is Not requested Verify cspd_enum_neutralSwitchStatus is Not requested Verify cspd_enum_estopSwitchStatus is Invalid Verify cspd_enum_deadmanSwitchStatus is Requested Verify cspd_flg_dcmIndicator is 1 Verify cspd_flg_pcmIndicator is 0 Verify cspd_flg_neutralIndicator is 0 Verify cspd_flg_steerCtrlIndicator is 0 Verify cspd_flg_prkBrake1Discrete is 0 Verify cspd_flg_prkBrake2Discrete is 0 Verify ESTOP_PB_Fault is 1 At the end of cycle 599 Verify DCM_PB_STB is 0 Verify PCM_PB_STB is 0 Verify NEUT_PB_STB is 0 Verify cspd_enum_dcmSwitchStatus is Not requested Verify cspd_enum_pcmSwitchStatus is Not requested Verify cspd_enum_neutralSwitchStatus is Not requested Verify cspd_enum_estopSwitchStatus is Invalid Verify cspd_enum_deadmanSwitchStatus is Requested Verify cspd_flg_dcmIndicator is 1 Verify cspd_flg_pcmIndicator is 0 Verify cspd_flg_neutralIndicator is 0 Verify cspd_flg_steerCtrlIndicator is 0 Verify cspd_flg_prkBrake1Discrete is 0 Verify cspd_flg_prkBrake2Discrete is 0 Verify ESTOP_PB_Fault is 1 At the end of cycle 600 Verify DCM_PB_STB is 1 Verify PCM_PB_STB is 0 Verify NEUT_PB_STB is 0 Verify cspd_enum_dcmSwitchStatus is Invalid Verify cspd_enum_pcmSwitchStatus is Not requested Verify cspd_enum_neutralSwitchStatus is Not requested Verify cspd_enum_estopSwitchStatus is Not requested Verify cspd_enum_deadmanSwitchStatus is Requested Verify cspd_flg_dcmIndicator is 1 Verify cspd_flg_pcmIndicator is 0 Verify cspd_flg_neutralIndicator is 0 Verify cspd_flg_steerCtrlIndicator is 0 Verify cspd_flg_prkBrake1Discrete is 0 Verify cspd_flg_prkBrake2Discrete is 0 Verify ESTOP_PB_Fault is 0 | Maximum | This test is to verify flickering of DCM indicator when mmd_enum_systemMode is in one mode and Switch status is requested for DCM mode. At the end of cycle 525 DCM Flicker Verifies that the STB Leaky Bucket resets for the condition DCM_PB_IN (DIGITAL_IN is set to 0). when mmd_enum_systemMode is MM_SYSTEM_MODE_TURRET_STEER_E. It sets cspd_flg_pcmIndicator to 1, when other Switch status is not requested. Verifies that the estop 1 Leaky Bucket does not overflow for the increment condition ESTOP 1 (DIGITAL_IN1 is 0) and 2 (DIGITAL_IN2 is 1). Verifies cspd_flg_prkBrake1Discrete and cspd_flg_prkBrake2Discrete is set to 1, when lvcpd_enum_parkBrakeLatch is set to LVC_PARK_BRAKE_ACTIVATED_E. At the end of cycle 526 Verifies that the STB Leaky Bucket does not overflow for the increment condition DCM_PB_IN (DIGITAL_IN is set to 1). when mmd_enum_systemMode is MM_SYSTEM_MODE_TURRET_STEER_E. It sets cspd_flg_pcmIndicator to 1, when other Switch status is not requested. Verifies that the estop 1 Leaky Bucket resets for the condition ESTOP 1 (DIGITAL_IN1 is 1) and 2 (DIGITAL_IN2 is 0). Verifies cspd_flg_prkBrake1Discrete and cspd_flg_prkBrake2Discrete is set to 0, when lvcpd_enum_parkBrakeLatch is set to LVC_PARK_BRAKE_NOT_ACTIVATED_E. At the end of cycle 527 Verifies that the STB Leaky Bucket does not overflow for the increment condition DCM_PB_IN (DIGITAL_IN is set to 1). when mmd_enum_systemMode is MM_SYSTEM_MODE_TURRET_STEER_E. It sets cspd_flg_pcmIndicator to 1, when other Switch status is not requested. Verifies that the estop 1 Leaky Bucket does not overflow for the increment condition ESTOP 1 (DIGITAL_IN1 is 0) and 2 (DIGITAL_IN2 is 1). Verifies cspd_flg_prkBrake1Discrete and cspd_flg_prkBrake2Discrete is set to 1, when lvcpd_enum_parkBrakeLatch is set to LVC_PARK_BRAKE_ACTIVATED_E. At the end of cycle 550 Verifies that the STB Leaky Bucket does not overflow for the increment condition DCM_PB_IN (DIGITAL_IN is set to 1). when mmd_enum_systemMode is MM_SYSTEM_MODE_TURRET_STEER_E. It sets cspd_flg_pcmIndicator to 1, when other Switch status is not requested. Verifies that the estop 1 Leaky Bucket resets for the condition ESTOP 1 (DIGITAL_IN1 is 1) and 2 (DIGITAL_IN2 is 0). Verifies cspd_flg_prkBrake1Discrete and cspd_flg_prkBrake2Discrete is set to 0, when lvcpd_enum_parkBrakeLatch is set to LVC_PARK_BRAKE_NOT_ACTIVATED_E. At the end of cycle 551 Verifies that the STB Leaky Bucket resets for the condition DCM_PB_IN (DIGITAL_IN is set to 0) and is more than cspc_num_pbInRequestedTresh, hence cspd_enum_dcmSwitchStatus is set to requested. Verifies that the estop 1 Leaky Bucket does not overflow for the increment condition ESTOP 1 (DIGITAL_IN1 is 0) and 2 (DIGITAL_IN2 is 1). when mmd_enum_systemMode is MM_SYSTEM_MODE_TURRET_STEER_E. But Switch status is set to requested for DCM, hence cspd_flg_dcmIndicator starts flickering. Verifies cspd_flg_prkBrake1Discrete and cspd_flg_prkBrake2Discrete is set to 0, when lvcpd_enum_parkBrakeLatch is set to LVC_PARK_BRAKE_NOT_ACTIVATED_E. At the end of cycle 552 Verifies that the STB Leaky Bucket does not overflow for the increment condition DCM_PB_IN (DIGITAL_IN is set to 1). Verifies that the estop 1 Leaky Bucket resets for the condition ESTOP 1 (DIGITAL_IN1 is 1) and 2 (DIGITAL_IN2 is 0). cspd_flg_dcmIndicator is set to 1. Verifies cspd_flg_prkBrake1Discrete and cspd_flg_prkBrake2Discrete is set to 0, when lvcpd_enum_parkBrakeLatch is set to LVC_PARK_BRAKE_NOT_ACTIVATED_E. At the end of cycle 553 Verifies that the STB Leaky Bucket does not overflow for the increment condition DCM_PB_IN (DIGITAL_IN is set to 1). Verifies that the estop 1 Leaky Bucket resets for the condition ESTOP 1 (DIGITAL_IN1 is 1) and 2 (DIGITAL_IN2 is 0). cspd_flg_dcmIndicator is set to 1. Verifies cspd_flg_prkBrake1Discrete and cspd_flg_prkBrake2Discrete is set to 0, when lvcpd_enum_parkBrakeLatch is set to LVC_PARK_BRAKE_NOT_ACTIVATED_E. At the end of cycle 554 Verifies that the STB Leaky Bucket does not overflow for the increment condition DCM_PB_IN (DIGITAL_IN is set to 1). Verifies that the estop 1 Leaky Bucket resets for the condition ESTOP 1 (DIGITAL_IN1 is 1) and 2 (DIGITAL_IN2 is 0). cspd_flg_dcmIndicator is set to 1. Verifies cspd_flg_prkBrake1Discrete and cspd_flg_prkBrake2Discrete is set to 0, when lvcpd_enum_parkBrakeLatch is set to LVC_PARK_BRAKE_NOT_ACTIVATED_E. At the end of cycle 555 Verifies that the STB Leaky Bucket does not overflow for the increment condition DCM_PB_IN (DIGITAL_IN is set to 1). Verifies that the estop 1 Leaky Bucket resets for the condition ESTOP 1 (DIGITAL_IN1 is 1) and 2 (DIGITAL_IN2 is 0). cspd_flg_dcmIndicator is set to 1. Verifies cspd_flg_prkBrake1Discrete and cspd_flg_prkBrake2Discrete is set to 0, when lvcpd_enum_parkBrakeLatch is set to LVC_PARK_BRAKE_NOT_ACTIVATED_E. At the end of cycle 556 Verifies that the STB Leaky Bucket does not overflow for the increment condition DCM_PB_IN (DIGITAL_IN is set to 1). Verifies that the estop 1 Leaky Bucket resets for the condition ESTOP 1 (DIGITAL_IN1 is 1) and 2 (DIGITAL_IN2 is 0). cspd_flg_dcmIndicator is set to 1. Verifies cspd_flg_prkBrake1Discrete and cspd_flg_prkBrake2Discrete is set to 0, when lvcpd_enum_parkBrakeLatch is set to LVC_PARK_BRAKE_NOT_ACTIVATED_E. At the end of cycle 599 Verifies that the STB Leaky Bucket does not overflow for the increment condition DCM_PB_IN (DIGITAL_IN is set to 1). Verifies that the estop 1 Leaky Bucket resets for the condition ESTOP 1 (DIGITAL_IN1 is 1) and 2 (DIGITAL_IN2 is 0). cspd_flg_dcmIndicator is set to 1. Verifies cspd_flg_prkBrake1Discrete and cspd_flg_prkBrake2Discrete is set to 0, when lvcpd_enum_parkBrakeLatch is set to LVC_PARK_BRAKE_NOT_ACTIVATED_E. At the end of cycle 600 Verifies that the STB Leaky Bucket overflows for the increment condition DCM_PB_IN (DIGITAL_IN is set to 1), hence cspd_enum_dcmSwitchStatus is set to Invalid. Verifies that the estop 1 Leaky Bucket resets for the condition ESTOP 1 (DIGITAL_IN1 is 1) and 2 (DIGITAL_IN2 is 0). cspd_flg_dcmIndicator is set to 1. Verifies cspd_flg_prkBrake1Discrete and cspd_flg_prkBrake2Discrete is set to 0, when lvcpd_enum_parkBrakeLatch is set to LVC_PARK_BRAKE_NOT_ACTIVATED_E. | TXB-HLC-TC_8516 TXB-HLC-TC_1591 TXB-HLC-TC_4564 TXB-HLC-TC_4565 TXB-HLC-TC_1588 TXB-HLC-TC_8834 TXB-HLC-TC_8829 TXB-HLC-TC_1600 TXB-HLC-TC_1580 TXB-HLC-TC_8446 TXB-HLC-TC_1585 TXB-HLC-TC_1586 TXB-HLC-TC_1964 TXB-HLC-TC_1587 TXB-HLC-TC_1593 | High Level Test
TXB-HLC-TP_10733 | 4.1.2.31.0-4.15 |  |  | Procedure Step | 6 | At cycle 604 For 1 cycles Set DCM_PB_IN to 1 Set PCM_PB_IN to 0 Set NEUT_PB_IN to 0 Set ESTOP1_IN to 1 Set ESTOP2_IN to 0 Set DEADMAN_IN to 0 Set mmd_enum_systemMode to MM_SYSTEM_MODE_TURRET_STEER_E Set dwd_enum_driverSteerActv to DW_DSS_ON_E Set ntd_enum_neutralSubMode to NT_DISABLED_E Set lvcpd_enum_parkBrakeLatch to LVC_PARK_BRAKE_ACTIVATED_E At cycle 605 For 5 cycles Set DCM_PB_IN to 1 Set PCM_PB_IN to 0 Set NEUT_PB_IN to 0 Set ESTOP1_IN to 1 Set ESTOP2_IN to 0 Set DEADMAN_IN to 0 Set mmd_enum_systemMode to MM_SYSTEM_MODE_TURRET_STEER_E Set dwd_enum_driverSteerActv to DW_DSS_ON_E Set ntd_enum_neutralSubMode to NT_DISABLED_E Set lvcpd_enum_parkBrakeLatch to LVC_PARK_BRAKE_ACTIVATED_E At cycle 610 For 1 cycles Set DCM_PB_IN to 1 Set PCM_PB_IN to 0 Set NEUT_PB_IN to 0 Set ESTOP1_IN to 1 Set ESTOP2_IN to 0 Set DEADMAN_IN to 0 Set mmd_enum_systemMode to MM_SYSTEM_MODE_TURRET_STEER_E Set dwd_enum_driverSteerActv to DW_DSS_ON_E Set ntd_enum_neutralSubMode to NT_DISABLED_E Set lvcpd_enum_parkBrakeLatch to LVC_PARK_BRAKE_ACTIVATED_E At cycle 611 For 53 cycles Set DCM_PB_IN to 1 Set PCM_PB_IN to 0 Set NEUT_PB_IN to 0 Set ESTOP1_IN to 1 Set ESTOP2_IN to 0 Set DEADMAN_IN to 0 Set mmd_enum_systemMode to MM_SYSTEM_MODE_TURRET_STEER_E Set dwd_enum_driverSteerActv to DW_DSS_ON_E Set ntd_enum_neutralSubMode to NT_DISABLED_E Set lvcpd_enum_parkBrakeLatch to LVC_PARK_BRAKE_ACTIVATED_E At cycle 664 For 1 cycles Set DCM_PB_IN to 1 Set PCM_PB_IN to 0 Set NEUT_PB_IN to 0 Set ESTOP1_IN to 1 Set ESTOP2_IN to 0 Set DEADMAN_IN to 0 Set mmd_enum_systemMode to MM_SYSTEM_MODE_TURRET_STEER_E Set dwd_enum_driverSteerActv to DW_DSS_ON_E Set ntd_enum_neutralSubMode to NT_DISABLED_E Set lvcpd_enum_parkBrakeLatch to LVC_PARK_BRAKE_ACTIVATED_E At cycle 665 For 5 cycles Set DCM_PB_IN to 1 Set PCM_PB_IN to 0 Set NEUT_PB_IN to 0 Set ESTOP1_IN to 1 Set ESTOP2_IN to 0 Set DEADMAN_IN to 0 Set mmd_enum_systemMode to MM_SYSTEM_MODE_TURRET_STEER_E Set dwd_enum_driverSteerActv to DW_DSS_ON_E Set ntd_enum_neutralSubMode to NT_DISABLED_E Set lvcpd_enum_parkBrakeLatch to LVC_PARK_BRAKE_ACTIVATED_E At cycle 670 For 1 cycles Set DCM_PB_IN to 1 Set PCM_PB_IN to 0 Set NEUT_PB_IN to 0 Set ESTOP1_IN to 1 Set ESTOP2_IN to 0 Set DEADMAN_IN to 0 Set mmd_enum_systemMode to MM_SYSTEM_MODE_TURRET_STEER_E Set dwd_enum_driverSteerActv to DW_DSS_ON_E Set ntd_enum_neutralSubMode to NT_DISABLED_E Set lvcpd_enum_parkBrakeLatch to LVC_PARK_BRAKE_ACTIVATED_E At cycle 671 For 53 cycles Set DCM_PB_IN to 1 Set PCM_PB_IN to 0 Set NEUT_PB_IN to 0 Set ESTOP1_IN to 1 Set ESTOP2_IN to 0 Set DEADMAN_IN to 0 Set mmd_enum_systemMode to MM_SYSTEM_MODE_TURRET_STEER_E Set dwd_enum_driverSteerActv to DW_DSS_ON_E Set ntd_enum_neutralSubMode to NT_DISABLED_E Set lvcpd_enum_parkBrakeLatch to LVC_PARK_BRAKE_ACTIVATED_E At cycle 724 For 1 cycles Set DCM_PB_IN to 1 Set PCM_PB_IN to 0 Set NEUT_PB_IN to 0 Set ESTOP1_IN to 1 Set ESTOP2_IN to 0 Set DEADMAN_IN to 0 Set mmd_enum_systemMode to MM_SYSTEM_MODE_TURRET_STEER_E Set dwd_enum_driverSteerActv to DW_DSS_ON_E Set ntd_enum_neutralSubMode to NT_DISABLED_E Set lvcpd_enum_parkBrakeLatch to LVC_PARK_BRAKE_ACTIVATED_E At cycle 725 For 5 cycles Set DCM_PB_IN to 0 Set PCM_PB_IN to 0 Set NEUT_PB_IN to 0 Set ESTOP1_IN to 1 Set ESTOP2_IN to 0 Set DEADMAN_IN to 0 Set mmd_enum_systemMode to MM_SYSTEM_MODE_TURRET_STEER_E Set dwd_enum_driverSteerActv to DW_DSS_ON_E Set ntd_enum_neutralSubMode to NT_DISABLED_E Set lvcpd_enum_parkBrakeLatch to LVC_PARK_BRAKE_ACTIVATED_E At cycle 730 For 1 cycles Set DCM_PB_IN to 1 Set PCM_PB_IN to 0 Set NEUT_PB_IN to 0 Set ESTOP1_IN to 1 Set ESTOP2_IN to 0 Set DEADMAN_IN to 0 Set mmd_enum_systemMode to MM_SYSTEM_MODE_TURRET_STEER_E Set dwd_enum_driverSteerActv to DW_DSS_ON_E Set ntd_enum_neutralSubMode to NT_DISABLED_E Set lvcpd_enum_parkBrakeLatch to LVC_PARK_BRAKE_ACTIVATED_E At cycle 731 For 53 cycles Set DCM_PB_IN to 1 Set PCM_PB_IN to 0 Set NEUT_PB_IN to 0 Set ESTOP1_IN to 1 Set ESTOP2_IN to 0 Set DEADMAN_IN to 0 Set mmd_enum_systemMode to MM_SYSTEM_MODE_TURRET_STEER_E Set dwd_enum_driverSteerActv to DW_DSS_ON_E Set ntd_enum_neutralSubMode to NT_DISABLED_E Set lvcpd_enum_parkBrakeLatch to LVC_PARK_BRAKE_ACTIVATED_E At cycle 784 For 1 cycles Set DCM_PB_IN to 1 Set PCM_PB_IN to 0 Set NEUT_PB_IN to 0 Set ESTOP1_IN to 1 Set ESTOP2_IN to 0 Set DEADMAN_IN to 0 Set mmd_enum_systemMode to MM_SYSTEM_MODE_TURRET_STEER_E Set dwd_enum_driverSteerActv to DW_DSS_ON_E Set ntd_enum_neutralSubMode to NT_DISABLED_E Set lvcpd_enum_parkBrakeLatch to LVC_PARK_BRAKE_ACTIVATED_E At cycle 785 For 5 cycles Set DCM_PB_IN to 1 Set PCM_PB_IN to 0 Set NEUT_PB_IN to 0 Set ESTOP1_IN to 1 Set ESTOP2_IN to 0 Set DEADMAN_IN to 0 Set mmd_enum_systemMode to MM_SYSTEM_MODE_TURRET_STEER_E Set dwd_enum_driverSteerActv to DW_DSS_ON_E Set ntd_enum_neutralSubMode to NT_DISABLED_E Set lvcpd_enum_parkBrakeLatch to LVC_PARK_BRAKE_ACTIVATED_E | At the end of cycle 604 Verify DCM_PB_STB is 1 Verify PCM_PB_STB is 0 Verify NEUT_PB_STB is 0 Verify cspd_enum_dcmSwitchStatus is Invalid Verify cspd_enum_pcmSwitchStatus is Not requested Verify cspd_enum_neutralSwitchStatus is Not requested Verify cspd_enum_estopSwitchStatus is Not requested Verify cspd_enum_deadmanSwitchStatus is Requested Verify cspd_flg_dcmIndicator is 1 Verify cspd_flg_pcmIndicator is 0 Verify cspd_flg_neutralIndicator is 0 Verify cspd_flg_steerCtrlIndicator is 0 Verify cspd_flg_prkBrake1Discrete is 0 Verify cspd_flg_prkBrake2Discrete is 0 Verify ESTOP_PB_Fault is 0 At the end of cycle 605 Verify DCM_PB_STB is 1 Verify PCM_PB_STB is 0 Verify NEUT_PB_STB is 0 Verify cspd_enum_dcmSwitchStatus is Invalid Verify cspd_enum_pcmSwitchStatus is Not requested Verify cspd_enum_neutralSwitchStatus is Not requested Verify cspd_enum_estopSwitchStatus is Not requested Verify cspd_enum_deadmanSwitchStatus is Requested Verify cspd_flg_dcmIndicator is 0 Verify cspd_flg_pcmIndicator is 0 Verify cspd_flg_neutralIndicator is 0 Verify cspd_flg_steerCtrlIndicator is 0 Verify cspd_flg_prkBrake1Discrete is 0 Verify cspd_flg_prkBrake2Discrete is 0 Verify ESTOP_PB_Fault is 0 At the end of cycle 610 Verify DCM_PB_STB is 1 Verify PCM_PB_STB is 0 Verify NEUT_PB_STB is 0 Verify cspd_enum_dcmSwitchStatus is Invalid Verify cspd_enum_pcmSwitchStatus is Not requested Verify cspd_enum_neutralSwitchStatus is Not requested Verify cspd_enum_estopSwitchStatus is Not requested Verify cspd_enum_deadmanSwitchStatus is Requested Verify cspd_flg_dcmIndicator is 0 Verify cspd_flg_pcmIndicator is 0 Verify cspd_flg_neutralIndicator is 0 Verify cspd_flg_steerCtrlIndicator is 0 Verify cspd_flg_prkBrake1Discrete is 0 Verify cspd_flg_prkBrake2Discrete is 0 Verify ESTOP_PB_Fault is 0 At the end of cycle 611 Verify DCM_PB_STB is 1 Verify PCM_PB_STB is 0 Verify NEUT_PB_STB is 0 Verify cspd_enum_dcmSwitchStatus is Invalid Verify cspd_enum_pcmSwitchStatus is Not requested Verify cspd_enum_neutralSwitchStatus is Not requested Verify cspd_enum_estopSwitchStatus is Not requested Verify cspd_enum_deadmanSwitchStatus is Requested Verify cspd_flg_dcmIndicator is 1 Verify cspd_flg_pcmIndicator is 0 Verify cspd_flg_neutralIndicator is 0 Verify cspd_flg_steerCtrlIndicator is 0 Verify cspd_flg_prkBrake1Discrete is 0 Verify cspd_flg_prkBrake2Discrete is 0 Verify ESTOP_PB_Fault is 0 At the end of cycle 664 Verify DCM_PB_STB is 1 Verify PCM_PB_STB is 0 Verify NEUT_PB_STB is 0 Verify cspd_enum_dcmSwitchStatus is Invalid Verify cspd_enum_pcmSwitchStatus is Not requested Verify cspd_enum_neutralSwitchStatus is Not requested Verify cspd_enum_estopSwitchStatus is Not requested Verify cspd_enum_deadmanSwitchStatus is Requested Verify cspd_flg_dcmIndicator is 1 Verify cspd_flg_pcmIndicator is 0 Verify cspd_flg_neutralIndicator is 0 Verify cspd_flg_steerCtrlIndicator is 0 Verify cspd_flg_prkBrake1Discrete is 0 Verify cspd_flg_prkBrake2Discrete is 0 Verify ESTOP_PB_Fault is 0 At the end of cycle 665 Verify DCM_PB_STB is 1 Verify PCM_PB_STB is 0 Verify NEUT_PB_STB is 0 Verify cspd_enum_dcmSwitchStatus is Invalid Verify cspd_enum_pcmSwitchStatus is Not requested Verify cspd_enum_neutralSwitchStatus is Not requested Verify cspd_enum_estopSwitchStatus is Not requested Verify cspd_enum_deadmanSwitchStatus is Requested Verify cspd_flg_dcmIndicator is 0 Verify cspd_flg_pcmIndicator is 0 Verify cspd_flg_neutralIndicator is 0 Verify cspd_flg_steerCtrlIndicator is 0 Verify cspd_flg_prkBrake1Discrete is 0 Verify cspd_flg_prkBrake2Discrete is 0 Verify ESTOP_PB_Fault is 0 At the end of cycle 670 Verify DCM_PB_STB is 1 Verify PCM_PB_STB is 0 Verify NEUT_PB_STB is 0 Verify cspd_enum_dcmSwitchStatus is Invalid Verify cspd_enum_pcmSwitchStatus is Not requested Verify cspd_enum_neutralSwitchStatus is Not requested Verify cspd_enum_estopSwitchStatus is Not requested Verify cspd_enum_deadmanSwitchStatus is Requested Verify cspd_flg_dcmIndicator is 0 Verify cspd_flg_pcmIndicator is 0 Verify cspd_flg_neutralIndicator is 0 Verify cspd_flg_steerCtrlIndicator is 0 Verify cspd_flg_prkBrake1Discrete is 0 Verify cspd_flg_prkBrake2Discrete is 0 Verify ESTOP_PB_Fault is 0 At the end of cycle 671 Verify DCM_PB_STB is 1 Verify PCM_PB_STB is 0 Verify NEUT_PB_STB is 0 Verify cspd_enum_dcmSwitchStatus is Invalid Verify cspd_enum_pcmSwitchStatus is Not requested Verify cspd_enum_neutralSwitchStatus is Not requested Verify cspd_enum_estopSwitchStatus is Not requested Verify cspd_enum_deadmanSwitchStatus is Requested Verify cspd_flg_dcmIndicator is 1 Verify cspd_flg_pcmIndicator is 0 Verify cspd_flg_neutralIndicator is 0 Verify cspd_flg_steerCtrlIndicator is 0 Verify cspd_flg_prkBrake1Discrete is 0 Verify cspd_flg_prkBrake2Discrete is 0 Verify ESTOP_PB_Fault is 0 At the end of cycle 724 Verify DCM_PB_STB is 1 Verify PCM_PB_STB is 0 Verify NEUT_PB_STB is 0 Verify cspd_enum_dcmSwitchStatus is Invalid Verify cspd_enum_pcmSwitchStatus is Not requested Verify cspd_enum_neutralSwitchStatus is Not requested Verify cspd_enum_estopSwitchStatus is Not requested Verify cspd_enum_deadmanSwitchStatus is Requested Verify cspd_flg_dcmIndicator is 1 Verify cspd_flg_pcmIndicator is 0 Verify cspd_flg_neutralIndicator is 0 Verify cspd_flg_steerCtrlIndicator is 0 Verify cspd_flg_prkBrake1Discrete is 0 Verify cspd_flg_prkBrake2Discrete is 0 Verify ESTOP_PB_Fault is 0 At the end of cycle 725 Verify DCM_PB_STB is 1 Verify PCM_PB_STB is 0 Verify NEUT_PB_STB is 0 Verify cspd_enum_dcmSwitchStatus is Invalid Verify cspd_enum_pcmSwitchStatus is Not requested Verify cspd_enum_neutralSwitchStatus is Not requested Verify cspd_enum_estopSwitchStatus is Not requested Verify cspd_enum_deadmanSwitchStatus is Requested Verify cspd_flg_dcmIndicator is 0 Verify cspd_flg_pcmIndicator is 0 Verify cspd_flg_neutralIndicator is 0 Verify cspd_flg_steerCtrlIndicator is 0 Verify cspd_flg_prkBrake1Discrete is 0 Verify cspd_flg_prkBrake2Discrete is 0 Verify ESTOP_PB_Fault is 0 At the end of cycle 730 Verify DCM_PB_STB is 1 Verify PCM_PB_STB is 0 Verify NEUT_PB_STB is 0 Verify cspd_enum_dcmSwitchStatus is Invalid Verify cspd_enum_pcmSwitchStatus is Not requested Verify cspd_enum_neutralSwitchStatus is Not requested Verify cspd_enum_estopSwitchStatus is Not requested Verify cspd_enum_deadmanSwitchStatus is Requested Verify cspd_flg_dcmIndicator is 0 Verify cspd_flg_pcmIndicator is 0 Verify cspd_flg_neutralIndicator is 0 Verify cspd_flg_steerCtrlIndicator is 0 Verify cspd_flg_prkBrake1Discrete is 0 Verify cspd_flg_prkBrake2Discrete is 0 Verify ESTOP_PB_Fault is 0 At the end of cycle 731 Verify DCM_PB_STB is 1 Verify PCM_PB_STB is 0 Verify NEUT_PB_STB is 0 Verify cspd_enum_dcmSwitchStatus is Invalid Verify cspd_enum_pcmSwitchStatus is Not requested Verify cspd_enum_neutralSwitchStatus is Not requested Verify cspd_enum_estopSwitchStatus is Not requested Verify cspd_enum_deadmanSwitchStatus is Requested Verify cspd_flg_dcmIndicator is 1 Verify cspd_flg_pcmIndicator is 0 Verify cspd_flg_neutralIndicator is 0 Verify cspd_flg_steerCtrlIndicator is 0 Verify cspd_flg_prkBrake1Discrete is 0 Verify cspd_flg_prkBrake2Discrete is 0 Verify ESTOP_PB_Fault is 0 At the end of cycle 784 Verify DCM_PB_STB is 1 Verify PCM_PB_STB is 0 Verify NEUT_PB_STB is 0 Verify cspd_enum_dcmSwitchStatus is Invalid Verify cspd_enum_pcmSwitchStatus is Not requested Verify cspd_enum_neutralSwitchStatus is Not requested Verify cspd_enum_estopSwitchStatus is Not requested Verify cspd_enum_deadmanSwitchStatus is Requested Verify cspd_flg_dcmIndicator is 1 Verify cspd_flg_pcmIndicator is 0 Verify cspd_flg_neutralIndicator is 0 Verify cspd_flg_steerCtrlIndicator is 0 Verify cspd_flg_prkBrake1Discrete is 0 Verify cspd_flg_prkBrake2Discrete is 0 Verify ESTOP_PB_Fault is 0 At the end of cycle 785 Verify DCM_PB_STB is 1 Verify PCM_PB_STB is 0 Verify NEUT_PB_STB is 0 Verify cspd_enum_dcmSwitchStatus is Invalid Verify cspd_enum_pcmSwitchStatus is Not requested Verify cspd_enum_neutralSwitchStatus is Not requested Verify cspd_enum_estopSwitchStatus is Not requested Verify cspd_enum_deadmanSwitchStatus is Requested Verify cspd_flg_dcmIndicator is 0 Verify cspd_flg_pcmIndicator is 0 Verify cspd_flg_neutralIndicator is 0 Verify cspd_flg_steerCtrlIndicator is 0 Verify cspd_flg_prkBrake1Discrete is 0 Verify cspd_flg_prkBrake2Discrete is 0 Verify ESTOP_PB_Fault is 0 | Maximum | At the end of cycle 604 Verifies that the STB Leaky Bucket overflows for the increment condition DCM_PB_IN (DIGITAL_IN is set to 1), hence cspd_enum_dcmSwitchStatus is set to Invalid. Verifies that the estop 1 Leaky Bucket resets for the condition ESTOP 1 (DIGITAL_IN1 is 1) and 2 (DIGITAL_IN2 is 0). cspd_flg_dcmIndicator is set to 1. Verifies cspd_flg_prkBrake1Discrete and cspd_flg_prkBrake2Discrete is set to 0, when lvcpd_enum_parkBrakeLatch is set to LVC_PARK_BRAKE_NOT_ACTIVATED_E. At the end of cycle 605 Verifies that the STB Leaky Bucket overflows for the increment condition DCM_PB_IN (DIGITAL_IN is set to 1), hence cspd_enum_dcmSwitchStatus is set to Invalid. Verifies that the estop 1 Leaky Bucket resets for the condition ESTOP 1 (DIGITAL_IN1 is 1) and 2 (DIGITAL_IN2 is 0). cspd_flg_dcmIndicator is set to 0. Verifies cspd_flg_prkBrake1Discrete and cspd_flg_prkBrake2Discrete is set to 0, when lvcpd_enum_parkBrakeLatch is set to LVC_PARK_BRAKE_NOT_ACTIVATED. At the end of cycle 610 Verifies that the STB Leaky Bucket overflows for the increment condition DCM_PB_IN (DIGITAL_IN is set to 1), hence cspd_enum_dcmSwitchStatus is set to Invalid. Verifies that the estop 1 Leaky Bucket resets for the condition ESTOP 1 (DIGITAL_IN1 is 1) and 2 (DIGITAL_IN2 is 0). cspd_flg_dcmIndicator is set to 0. Verifies cspd_flg_prkBrake1Discrete and cspd_flg_prkBrake2Discrete is set to 0, when lvcpd_enum_parkBrakeLatch is set to LVC_PARK_BRAKE_NOT_ACTIVATED. At cycle 611 Verifies that the STB Leaky Bucket overflows for the increment condition DCM_PB_IN (DIGITAL_IN is set to 1), hence cspd_enum_dcmSwitchStatus is set to Invalid. Verifies that the estop 1 Leaky Bucket resets for the condition ESTOP 1 (DIGITAL_IN1 is 1) and 2 (DIGITAL_IN2 is 0). cspd_flg_dcmIndicator is set to 1. Verifies cspd_flg_prkBrake1Discrete and cspd_flg_prkBrake2Discrete is set to 0, when lvcpd_enum_parkBrakeLatch is set to LVC_PARK_BRAKE_NOT_ACTIVATED_E. At cycle 664 Verifies that the STB Leaky Bucket overflows for the increment condition DCM_PB_IN (DIGITAL_IN is set to 1), hence cspd_enum_dcmSwitchStatus is set to Invalid. Verifies that the estop 1 Leaky Bucket resets for the condition ESTOP 1 (DIGITAL_IN1 is 1) and 2 (DIGITAL_IN2 is 0). cspd_flg_dcmIndicator is set to 1. Verifies cspd_flg_prkBrake1Discrete and cspd_flg_prkBrake2Discrete is set to 0, when lvcpd_enum_parkBrakeLatch is set to LVC_PARK_BRAKE_NOT_ACTIVATED_E. At cycle 665 Verifies that the STB Leaky Bucket overflows for the increment condition DCM_PB_IN (DIGITAL_IN is set to 1), hence cspd_enum_dcmSwitchStatus is set to Invalid. Verifies that the estop 1 Leaky Bucket resets for the condition ESTOP 1 (DIGITAL_IN1 is 1) and 2 (DIGITAL_IN2 is 0). cspd_flg_dcmIndicator is set to 0. Verifies cspd_flg_prkBrake1Discrete and cspd_flg_prkBrake2Discrete is set to 0, when lvcpd_enum_parkBrakeLatch is set to LVC_PARK_BRAKE_NOT_ACTIVATED_E. At cycle 670 Verifies that the STB Leaky Bucket overflows for the increment condition DCM_PB_IN (DIGITAL_IN is set to 1), hence cspd_enum_dcmSwitchStatus is set to Invalid. Verifies that the estop 1 Leaky Bucket resets for the condition ESTOP 1 (DIGITAL_IN1 is 1) and 2 (DIGITAL_IN2 is 0). cspd_flg_dcmIndicator is set to 0. Verifies cspd_flg_prkBrake1Discrete and cspd_flg_prkBrake2Discrete is set to 0, when lvcpd_enum_parkBrakeLatch is set to LVC_PARK_BRAKE_NOT_ACTIVATED_E. At cycle 671 Verifies that the STB Leaky Bucket overflows for the increment condition DCM_PB_IN (DIGITAL_IN is set to 1), hence cspd_enum_dcmSwitchStatus is set to Invalid. Verifies that the estop 1 Leaky Bucket resets for the condition ESTOP 1 (DIGITAL_IN1 is 1) and 2 (DIGITAL_IN2 is 0). cspd_flg_dcmIndicator is set to 1. Verifies cspd_flg_prkBrake1Discrete and cspd_flg_prkBrake2Discrete is set to 0, when lvcpd_enum_parkBrakeLatch is set to LVC_PARK_BRAKE_NOT_ACTIVATED_E. At cycle 724 Verifies that the STB Leaky Bucket overflows for the increment condition DCM_PB_IN (DIGITAL_IN is set to 1), hence cspd_enum_dcmSwitchStatus is set to Invalid. Verifies that the estop 1 Leaky Bucket resets for the condition ESTOP 1 (DIGITAL_IN1 is 1) and 2 (DIGITAL_IN2 is 0). cspd_flg_dcmIndicator is set to 1. Verifies cspd_flg_prkBrake1Discrete and cspd_flg_prkBrake2Discrete is set to 0, when lvcpd_enum_parkBrakeLatch is set to LVC_PARK_BRAKE_NOT_ACTIVATED_E. At cycle 725 Verifies that the STB Leaky Bucket overflows for the increment condition DCM_PB_IN (DIGITAL_IN is set to 1), hence cspd_enum_dcmSwitchStatus is set to Invalid. Verifies that the estop 1 Leaky Bucket resets for the condition ESTOP 1 (DIGITAL_IN1 is 1) and 2 (DIGITAL_IN2 is 0). cspd_flg_dcmIndicator is set to 0. Verifies cspd_flg_prkBrake1Discrete and cspd_flg_prkBrake2Discrete is set to 0, when lvcpd_enum_parkBrakeLatch is set to LVC_PARK_BRAKE_NOT_ACTIVATED_E. At cycle 730 Verifies that the STB Leaky Bucket overflows for the increment condition DCM_PB_IN (DIGITAL_IN is set to 1), hence cspd_enum_dcmSwitchStatus is set to Invalid. Verifies that the estop 1 Leaky Bucket resets for the condition ESTOP 1 (DIGITAL_IN1 is 1) and 2 (DIGITAL_IN2 is 0). cspd_flg_dcmIndicator is set to 0. Verifies cspd_flg_prkBrake1Discrete and cspd_flg_prkBrake2Discrete is set to 0, when lvcpd_enum_parkBrakeLatch is set to LVC_PARK_BRAKE_NOT_ACTIVATED_E. At cycle 731 Verifies that the STB Leaky Bucket overflows for the increment condition DCM_PB_IN (DIGITAL_IN is set to 1), hence cspd_enum_dcmSwitchStatus is set to Invalid. Verifies that the estop 1 Leaky Bucket resets for the condition ESTOP 1 (DIGITAL_IN1 is 1) and 2 (DIGITAL_IN2 is 0). cspd_flg_dcmIndicator is set to 1. Verifies cspd_flg_prkBrake1Discrete and cspd_flg_prkBrake2Discrete is set to 0, when lvcpd_enum_parkBrakeLatch is set to LVC_PARK_BRAKE_NOT_ACTIVATED_E. At cycle 784 Verifies that the STB Leaky Bucket overflows for the increment condition DCM_PB_IN (DIGITAL_IN is set to 1), hence cspd_enum_dcmSwitchStatus is set to Invalid. Verifies that the estop 1 Leaky Bucket resets for the condition ESTOP 1 (DIGITAL_IN1 is 1) and 2 (DIGITAL_IN2 is 0). cspd_flg_dcmIndicator is set to 1. Verifies cspd_flg_prkBrake1Discrete and cspd_flg_prkBrake2Discrete is set to 0, when lvcpd_enum_parkBrakeLatch is set to LVC_PARK_BRAKE_NOT_ACTIVATED_E. At cycle 785 Verifies that the STB Leaky Bucket overflows for the increment condition DCM_PB_IN (DIGITAL_IN is set to 1), hence cspd_enum_dcmSwitchStatus is set to Invalid. Verifies that the estop 1 Leaky Bucket resets for the condition ESTOP 1 (DIGITAL_IN1 is 1) and 2 (DIGITAL_IN2 is 0). cspd_flg_dcmIndicator is set to 0. Verifies cspd_flg_prkBrake1Discrete and cspd_flg_prkBrake2Discrete is set to 0, when lvcpd_enum_parkBrakeLatch is set to LVC_PARK_BRAKE_NOT_ACTIVATED_E. |  | High Level Test
TXB-HLC-TP_10734 | 4.1.2.31.0-4.16 |  |  | Procedure Step | 6 | At cycle 790 For 1 cycles Set DCM_PB_IN to 1 Set PCM_PB_IN to 0 Set NEUT_PB_IN to 0 Set ESTOP1_IN to 1 Set ESTOP2_IN to 0 Set DEADMAN_IN to 0 Set mmd_enum_systemMode to MM_SYSTEM_MODE_TURRET_STEER_E Set dwd_enum_driverSteerActv to DW_DSS_ON_E Set ntd_enum_neutralSubMode to NT_DISABLED_E Set lvcpd_enum_parkBrakeLatch to LVC_PARK_BRAKE_ACTIVATED_E At cycle 791 For 53 cycles Set DCM_PB_IN to 1 Set PCM_PB_IN to 0 Set NEUT_PB_IN to 0 Set ESTOP1_IN to 1 Set ESTOP2_IN to 0 Set DEADMAN_IN to 0 Set mmd_enum_systemMode to MM_SYSTEM_MODE_TURRET_STEER_E Set dwd_enum_driverSteerActv to DW_DSS_ON_E Set ntd_enum_neutralSubMode to NT_DISABLED_E Set lvcpd_enum_parkBrakeLatch to LVC_PARK_BRAKE_ACTIVATED_E At cycle 844 For 1 cycles Set DCM_PB_IN to 1 Set PCM_PB_IN to 0 Set NEUT_PB_IN to 0 Set ESTOP1_IN to 1 Set ESTOP2_IN to 0 Set DEADMAN_IN to 0 Set mmd_enum_systemMode to MM_SYSTEM_MODE_TURRET_STEER_E Set dwd_enum_driverSteerActv to DW_DSS_ON_E Set ntd_enum_neutralSubMode to NT_DISABLED_E Set lvcpd_enum_parkBrakeLatch to LVC_PARK_BRAKE_ACTIVATED_E At cycle 845 For 5 cycles Set DCM_PB_IN to 1 Set PCM_PB_IN to 0 Set NEUT_PB_IN to 0 Set ESTOP1_IN to 1 Set ESTOP2_IN to 0 Set DEADMAN_IN to 0 Set mmd_enum_systemMode to MM_SYSTEM_MODE_TURRET_STEER_E Set dwd_enum_driverSteerActv to DW_DSS_ON_E Set ntd_enum_neutralSubMode to NT_DISABLED_E Set lvcpd_enum_parkBrakeLatch to LVC_PARK_BRAKE_ACTIVATED_E At cycle 850 For 1 cycles Set DCM_PB_IN to 1 Set PCM_PB_IN to 0 Set NEUT_PB_IN to 0 Set ESTOP1_IN to 1 Set ESTOP2_IN to 0 Set DEADMAN_IN to 0 Set mmd_enum_systemMode to MM_SYSTEM_MODE_TURRET_STEER_E Set dwd_enum_driverSteerActv to DW_DSS_ON_E Set ntd_enum_neutralSubMode to NT_DISABLED_E Set lvcpd_enum_parkBrakeLatch to LVC_PARK_BRAKE_ACTIVATED_E At cycle 851 For 53 cycles Set DCM_PB_IN to 1 Set PCM_PB_IN to 0 Set NEUT_PB_IN to 0 Set ESTOP1_IN to 1 Set ESTOP2_IN to 0 Set DEADMAN_IN to 0 Set mmd_enum_systemMode to MM_SYSTEM_MODE_TURRET_STEER_E Set dwd_enum_driverSteerActv to DW_DSS_ON_E Set ntd_enum_neutralSubMode to NT_DISABLED_E Set lvcpd_enum_parkBrakeLatch to LVC_PARK_BRAKE_ACTIVATED_E At cycle 904 For 1 cycles Set DCM_PB_IN to 1 Set PCM_PB_IN to 0 Set NEUT_PB_IN to 0 Set ESTOP1_IN to 1 Set ESTOP2_IN to 0 Set DEADMAN_IN to 0 Set mmd_enum_systemMode to MM_SYSTEM_MODE_TURRET_STEER_E Set dwd_enum_driverSteerActv to DW_DSS_ON_E Set ntd_enum_neutralSubMode to NT_DISABLED_E Set lvcpd_enum_parkBrakeLatch to LVC_PARK_BRAKE_ACTIVATED_E At cycle 905 For 5 cycles Set DCM_PB_IN to 1 Set PCM_PB_IN to 0 Set NEUT_PB_IN to 0 Set ESTOP1_IN to 1 Set ESTOP2_IN to 0 Set DEADMAN_IN to 0 Set mmd_enum_systemMode to MM_SYSTEM_MODE_TURRET_STEER_E Set dwd_enum_driverSteerActv to DW_DSS_ON_E Set ntd_enum_neutralSubMode to NT_DISABLED_E Set lvcpd_enum_parkBrakeLatch to LVC_PARK_BRAKE_ACTIVATED_E At cycle 910 For 1 cycles Set DCM_PB_IN to 1 Set PCM_PB_IN to 0 Set NEUT_PB_IN to 0 Set ESTOP1_IN to 1 Set ESTOP2_IN to 0 Set DEADMAN_IN to 0 Set mmd_enum_systemMode to MM_SYSTEM_MODE_TURRET_STEER_E Set dwd_enum_driverSteerActv to DW_DSS_ON_E Set ntd_enum_neutralSubMode to NT_DISABLED_E Set lvcpd_enum_parkBrakeLatch to LVC_PARK_BRAKE_ACTIVATED_E At cycle 911 For 53 cycles Set DCM_PB_IN to 1 Set PCM_PB_IN to 0 Set NEUT_PB_IN to 0 Set ESTOP1_IN to 1 Set ESTOP2_IN to 0 Set DEADMAN_IN to 0 Set mmd_enum_systemMode to MM_SYSTEM_MODE_TURRET_STEER_E Set dwd_enum_driverSteerActv to DW_DSS_ON_E Set ntd_enum_neutralSubMode to NT_DISABLED_E Set lvcpd_enum_parkBrakeLatch to LVC_PARK_BRAKE_ACTIVATED_E At cycle 964 For 1 cycles Set DCM_PB_IN to 1 Set PCM_PB_IN to 0 Set NEUT_PB_IN to 0 Set ESTOP1_IN to 1 Set ESTOP2_IN to 0 Set DEADMAN_IN to 0 Set mmd_enum_systemMode to MM_SYSTEM_MODE_TURRET_STEER_E Set dwd_enum_driverSteerActv to DW_DSS_ON_E Set ntd_enum_neutralSubMode to NT_DISABLED_E Set lvcpd_enum_parkBrakeLatch to LVC_PARK_BRAKE_ACTIVATED_E At cycle 965 For 5 cycles Set DCM_PB_IN to 1 Set PCM_PB_IN to 0 Set NEUT_PB_IN to 0 Set ESTOP1_IN to 1 Set ESTOP2_IN to 0 Set DEADMAN_IN to 0 Set mmd_enum_systemMode to MM_SYSTEM_MODE_TURRET_STEER_E Set dwd_enum_driverSteerActv to DW_DSS_ON_E Set ntd_enum_neutralSubMode to NT_DISABLED_E Set lvcpd_enum_parkBrakeLatch to LVC_PARK_BRAKE_ACTIVATED_E At cycle 970 For 1 cycles Set DCM_PB_IN to 1 Set PCM_PB_IN to 0 Set NEUT_PB_IN to 0 Set ESTOP1_IN to 1 Set ESTOP2_IN to 0 Set DEADMAN_IN to 0 Set mmd_enum_systemMode to MM_SYSTEM_MODE_TURRET_STEER_E Set dwd_enum_driverSteerActv to DW_DSS_ON_E Set ntd_enum_neutralSubMode to NT_DISABLED_E Set lvcpd_enum_parkBrakeLatch to LVC_PARK_BRAKE_ACTIVATED_E At cycle 971 For 53 cycles Set DCM_PB_IN to 1 Set PCM_PB_IN to 0 Set NEUT_PB_IN to 0 Set ESTOP1_IN to 1 Set ESTOP2_IN to 0 Set DEADMAN_IN to 0 Set mmd_enum_systemMode to MM_SYSTEM_MODE_TURRET_STEER_E Set dwd_enum_driverSteerActv to DW_DSS_ON_E Set ntd_enum_neutralSubMode to NT_DISABLED_E Set lvcpd_enum_parkBrakeLatch to LVC_PARK_BRAKE_ACTIVATED_E At cycle 1024 For 1 cycles Set DCM_PB_IN to 1 Set PCM_PB_IN to 0 Set NEUT_PB_IN to 0 Set ESTOP1_IN to 1 Set ESTOP2_IN to 0 Set DEADMAN_IN to 0 Set mmd_enum_systemMode to MM_SYSTEM_MODE_TURRET_STEER_E Set dwd_enum_driverSteerActv to DW_DSS_ON_E Set ntd_enum_neutralSubMode to NT_DISABLED_E Set lvcpd_enum_parkBrakeLatch to LVC_PARK_BRAKE_ACTIVATED_E At cycle 1025 For 5 cycles Set DCM_PB_IN to 1 Set PCM_PB_IN to 0 Set NEUT_PB_IN to 0 Set ESTOP1_IN to 1 Set ESTOP2_IN to 0 Set DEADMAN_IN to 0 Set mmd_enum_systemMode to MM_SYSTEM_MODE_TURRET_STEER_E Set dwd_enum_driverSteerActv to DW_DSS_ON_E Set ntd_enum_neutralSubMode to NT_DISABLED_E Set lvcpd_enum_parkBrakeLatch to LVC_PARK_BRAKE_ACTIVATED_E | At the end of cycle 790 Verify DCM_PB_STB is 1 Verify PCM_PB_STB is 0 Verify NEUT_PB_STB is 0 Verify cspd_enum_dcmSwitchStatus is Invalid Verify cspd_enum_pcmSwitchStatus is Not requested Verify cspd_enum_neutralSwitchStatus is Not requested Verify cspd_enum_estopSwitchStatus is Not requested Verify cspd_enum_deadmanSwitchStatus is Requested Verify cspd_flg_dcmIndicator is 0 Verify cspd_flg_pcmIndicator is 0 Verify cspd_flg_neutralIndicator is 0 Verify cspd_flg_steerCtrlIndicator is 0 Verify cspd_flg_prkBrake1Discrete is 0 Verify cspd_flg_prkBrake2Discrete is 0 Verify ESTOP_PB_Fault is 0 At the end of cycle 791 Verify DCM_PB_STB is 1 Verify PCM_PB_STB is 0 Verify NEUT_PB_STB is 0 Verify cspd_enum_dcmSwitchStatus is Invalid Verify cspd_enum_pcmSwitchStatus is Not requested Verify cspd_enum_neutralSwitchStatus is Not requested Verify cspd_enum_estopSwitchStatus is Not requested Verify cspd_enum_deadmanSwitchStatus is Requested Verify cspd_flg_dcmIndicator is 1 Verify cspd_flg_pcmIndicator is 0 Verify cspd_flg_neutralIndicator is 0 Verify cspd_flg_steerCtrlIndicator is 0 Verify cspd_flg_prkBrake1Discrete is 0 Verify cspd_flg_prkBrake2Discrete is 0 Verify ESTOP_PB_Fault is 0 At the end of cycle 844 Verify DCM_PB_STB is 1 Verify PCM_PB_STB is 0 Verify NEUT_PB_STB is 0 Verify cspd_enum_dcmSwitchStatus is Invalid Verify cspd_enum_pcmSwitchStatus is Not requested Verify cspd_enum_neutralSwitchStatus is Not requested Verify cspd_enum_estopSwitchStatus is Not requested Verify cspd_enum_deadmanSwitchStatus is Requested Verify cspd_flg_dcmIndicator is 1 Verify cspd_flg_pcmIndicator is 0 Verify cspd_flg_neutralIndicator is 0 Verify cspd_flg_steerCtrlIndicator is 0 Verify cspd_flg_prkBrake1Discrete is 0 Verify cspd_flg_prkBrake2Discrete is 0 Verify ESTOP_PB_Fault is 0 At the end of cycle 845 Verify DCM_PB_STB is 1 Verify PCM_PB_STB is 0 Verify NEUT_PB_STB is 0 Verify cspd_enum_dcmSwitchStatus is Invalid Verify cspd_enum_pcmSwitchStatus is Not requested Verify cspd_enum_neutralSwitchStatus is Not requested Verify cspd_enum_estopSwitchStatus is Not requested Verify cspd_enum_deadmanSwitchStatus is Requested Verify cspd_flg_dcmIndicator is 0 Verify cspd_flg_pcmIndicator is 0 Verify cspd_flg_neutralIndicator is 0 Verify cspd_flg_steerCtrlIndicator is 0 Verify cspd_flg_prkBrake1Discrete is 0 Verify cspd_flg_prkBrake2Discrete is 0 Verify ESTOP_PB_Fault is 0 At the end of cycle 850 Verify DCM_PB_STB is 1 Verify PCM_PB_STB is 0 Verify NEUT_PB_STB is 0 Verify cspd_enum_dcmSwitchStatus is Invalid Verify cspd_enum_pcmSwitchStatus is Not requested Verify cspd_enum_neutralSwitchStatus is Not requested Verify cspd_enum_estopSwitchStatus is Not requested Verify cspd_enum_deadmanSwitchStatus is Requested Verify cspd_flg_dcmIndicator is 0 Verify cspd_flg_pcmIndicator is 0 Verify cspd_flg_neutralIndicator is 0 Verify cspd_flg_steerCtrlIndicator is 0 Verify cspd_flg_prkBrake1Discrete is 0 Verify cspd_flg_prkBrake2Discrete is 0 Verify ESTOP_PB_Fault is 0 At the end of cycle 851 Verify DCM_PB_STB is 1 Verify PCM_PB_STB is 0 Verify NEUT_PB_STB is 0 Verify cspd_enum_dcmSwitchStatus is Invalid Verify cspd_enum_pcmSwitchStatus is Not requested Verify cspd_enum_neutralSwitchStatus is Not requested Verify cspd_enum_estopSwitchStatus is Not requested Verify cspd_enum_deadmanSwitchStatus is Requested Verify cspd_flg_dcmIndicator is 1 Verify cspd_flg_pcmIndicator is 0 Verify cspd_flg_neutralIndicator is 0 Verify cspd_flg_steerCtrlIndicator is 0 Verify cspd_flg_prkBrake1Discrete is 0 Verify cspd_flg_prkBrake2Discrete is 0 Verify ESTOP_PB_Fault is 0 At the end of cycle 904 Verify DCM_PB_STB is 1 Verify PCM_PB_STB is 0 Verify NEUT_PB_STB is 0 Verify cspd_enum_dcmSwitchStatus is Invalid Verify cspd_enum_pcmSwitchStatus is Not requested Verify cspd_enum_neutralSwitchStatus is Not requested Verify cspd_enum_estopSwitchStatus is Not requested Verify cspd_enum_deadmanSwitchStatus is Requested Verify cspd_flg_dcmIndicator is 1 Verify cspd_flg_pcmIndicator is 0 Verify cspd_flg_neutralIndicator is 0 Verify cspd_flg_steerCtrlIndicator is 0 Verify cspd_flg_prkBrake1Discrete is 0 Verify cspd_flg_prkBrake2Discrete is 0 Verify ESTOP_PB_Fault is 0 At the end of cycle 905 Verify DCM_PB_STB is 1 Verify PCM_PB_STB is 0 Verify NEUT_PB_STB is 0 Verify cspd_enum_dcmSwitchStatus is Invalid Verify cspd_enum_pcmSwitchStatus is Not requested Verify cspd_enum_neutralSwitchStatus is Not requested Verify cspd_enum_estopSwitchStatus is Not requested Verify cspd_enum_deadmanSwitchStatus is Requested Verify cspd_flg_dcmIndicator is 0 Verify cspd_flg_pcmIndicator is 0 Verify cspd_flg_neutralIndicator is 0 Verify cspd_flg_steerCtrlIndicator is 0 Verify cspd_flg_prkBrake1Discrete is 0 Verify cspd_flg_prkBrake2Discrete is 0 Verify ESTOP_PB_Fault is 0 At the end of cycle 910 Verify DCM_PB_STB is 1 Verify PCM_PB_STB is 0 Verify NEUT_PB_STB is 0 Verify cspd_enum_dcmSwitchStatus is Invalid Verify cspd_enum_pcmSwitchStatus is Not requested Verify cspd_enum_neutralSwitchStatus is Not requested Verify cspd_enum_estopSwitchStatus is Not requested Verify cspd_enum_deadmanSwitchStatus is Requested Verify cspd_flg_dcmIndicator is 0 Verify cspd_flg_pcmIndicator is 0 Verify cspd_flg_neutralIndicator is 0 Verify cspd_flg_steerCtrlIndicator is 0 Verify cspd_flg_prkBrake1Discrete is 0 Verify cspd_flg_prkBrake2Discrete is 0 Verify ESTOP_PB_Fault is 0 At the end of cycle 911 Verify DCM_PB_STB is 1 Verify PCM_PB_STB is 0 Verify NEUT_PB_STB is 0 Verify cspd_enum_dcmSwitchStatus is Invalid Verify cspd_enum_pcmSwitchStatus is Not requested Verify cspd_enum_neutralSwitchStatus is Not requested Verify cspd_enum_estopSwitchStatus is Not requested Verify cspd_enum_deadmanSwitchStatus is Requested Verify cspd_flg_dcmIndicator is 1 Verify cspd_flg_pcmIndicator is 0 Verify cspd_flg_neutralIndicator is 0 Verify cspd_flg_steerCtrlIndicator is 0 Verify cspd_flg_prkBrake1Discrete is 0 Verify cspd_flg_prkBrake2Discrete is 0 Verify ESTOP_PB_Fault is 0 At the end of cycle 964 Verify DCM_PB_STB is 1 Verify PCM_PB_STB is 0 Verify NEUT_PB_STB is 0 Verify cspd_enum_dcmSwitchStatus is Invalid Verify cspd_enum_pcmSwitchStatus is Not requested Verify cspd_enum_neutralSwitchStatus is Not requested Verify cspd_enum_estopSwitchStatus is Not requested Verify cspd_enum_deadmanSwitchStatus is Requested Verify cspd_flg_dcmIndicator is 1 Verify cspd_flg_pcmIndicator is 0 Verify cspd_flg_neutralIndicator is 0 Verify cspd_flg_steerCtrlIndicator is 0 Verify cspd_flg_prkBrake1Discrete is 0 Verify cspd_flg_prkBrake2Discrete is 0 Verify ESTOP_PB_Fault is 0 At the end of cycle 965 Verify DCM_PB_STB is 1 Verify PCM_PB_STB is 0 Verify NEUT_PB_STB is 0 Verify cspd_enum_dcmSwitchStatus is Invalid Verify cspd_enum_pcmSwitchStatus is Not requested Verify cspd_enum_neutralSwitchStatus is Not requested Verify cspd_enum_estopSwitchStatus is Not requested Verify cspd_enum_deadmanSwitchStatus is Requested Verify cspd_flg_dcmIndicator is 0 Verify cspd_flg_pcmIndicator is 0 Verify cspd_flg_neutralIndicator is 0 Verify cspd_flg_steerCtrlIndicator is 0 Verify cspd_flg_prkBrake1Discrete is 0 Verify cspd_flg_prkBrake2Discrete is 0 Verify ESTOP_PB_Fault is 0 At the end of cycle 970 Verify DCM_PB_STB is 1 Verify PCM_PB_STB is 0 Verify NEUT_PB_STB is 0 Verify cspd_enum_dcmSwitchStatus is Invalid Verify cspd_enum_pcmSwitchStatus is Not requested Verify cspd_enum_neutralSwitchStatus is Not requested Verify cspd_enum_estopSwitchStatus is Not requested Verify cspd_enum_deadmanSwitchStatus is Requested Verify cspd_flg_dcmIndicator is 0 Verify cspd_flg_pcmIndicator is 0 Verify cspd_flg_neutralIndicator is 0 Verify cspd_flg_steerCtrlIndicator is 0 Verify cspd_flg_prkBrake1Discrete is 0 Verify cspd_flg_prkBrake2Discrete is 0 Verify ESTOP_PB_Fault is 0 At the end of cycle 971 Verify DCM_PB_STB is 1 Verify PCM_PB_STB is 0 Verify NEUT_PB_STB is 0 Verify cspd_enum_dcmSwitchStatus is Invalid Verify cspd_enum_pcmSwitchStatus is Not requested Verify cspd_enum_neutralSwitchStatus is Not requested Verify cspd_enum_estopSwitchStatus is Not requested Verify cspd_enum_deadmanSwitchStatus is Requested Verify cspd_flg_dcmIndicator is 1 Verify cspd_flg_pcmIndicator is 0 Verify cspd_flg_neutralIndicator is 0 Verify cspd_flg_steerCtrlIndicator is 0 Verify cspd_flg_prkBrake1Discrete is 0 Verify cspd_flg_prkBrake2Discrete is 0 Verify ESTOP_PB_Fault is 0 At the end of cycle 1024 Verify DCM_PB_STB is 1 Verify PCM_PB_STB is 0 Verify NEUT_PB_STB is 0 Verify cspd_enum_dcmSwitchStatus is Invalid Verify cspd_enum_pcmSwitchStatus is Not requested Verify cspd_enum_neutralSwitchStatus is Not requested Verify cspd_enum_estopSwitchStatus is Not requested Verify cspd_enum_deadmanSwitchStatus is Requested Verify cspd_flg_dcmIndicator is 1 Verify cspd_flg_pcmIndicator is 0 Verify cspd_flg_neutralIndicator is 0 Verify cspd_flg_steerCtrlIndicator is 0 Verify cspd_flg_prkBrake1Discrete is 0 Verify cspd_flg_prkBrake2Discrete is 0 Verify ESTOP_PB_Fault is 0 At the end of cycle 1025 Verify DCM_PB_STB is 1 Verify PCM_PB_STB is 0 Verify NEUT_PB_STB is 0 Verify cspd_enum_dcmSwitchStatus is Invalid Verify cspd_enum_pcmSwitchStatus is Not requested Verify cspd_enum_neutralSwitchStatus is Not requested Verify cspd_enum_estopSwitchStatus is Not requested Verify cspd_enum_deadmanSwitchStatus is Requested Verify cspd_flg_dcmIndicator is 0 Verify cspd_flg_pcmIndicator is 0 Verify cspd_flg_neutralIndicator is 0 Verify cspd_flg_steerCtrlIndicator is 0 Verify cspd_flg_prkBrake1Discrete is 0 Verify cspd_flg_prkBrake2Discrete is 0 Verify ESTOP_PB_Fault is 0 | Maximum | At cycle 790 Verifies that the STB Leaky Bucket overflows for the increment condition DCM_PB_IN (DIGITAL_IN is set to 1), hence cspd_enum_dcmSwitchStatus is set to Invalid. Verifies that the estop 1 Leaky Bucket resets for the condition ESTOP 1 (DIGITAL_IN1 is 1) and 2 (DIGITAL_IN2 is 0). cspd_flg_dcmIndicator is set to 0. Verifies cspd_flg_prkBrake1Discrete and cspd_flg_prkBrake2Discrete is set to 0, when lvcpd_enum_parkBrakeLatch is set to LVC_PARK_BRAKE_NOT_ACTIVATED_E. At cycle 791 Verifies that the STB Leaky Bucket overflows for the increment condition DCM_PB_IN (DIGITAL_IN is set to 1), hence cspd_enum_dcmSwitchStatus is set to Invalid. Verifies that the estop 1 Leaky Bucket resets for the condition ESTOP 1 (DIGITAL_IN1 is 1) and 2 (DIGITAL_IN2 is 0). cspd_flg_dcmIndicator is set to 1. Verifies cspd_flg_prkBrake1Discrete and cspd_flg_prkBrake2Discrete is set to 0, when lvcpd_enum_parkBrakeLatch is set to LVC_PARK_BRAKE_NOT_ACTIVATED_E. At cycle 844 Verifies that the STB Leaky Bucket overflows for the increment condition DCM_PB_IN (DIGITAL_IN is set to 1), hence cspd_enum_dcmSwitchStatus is set to Invalid. Verifies that the estop 1 Leaky Bucket resets for the condition ESTOP 1 (DIGITAL_IN1 is 1) and 2 (DIGITAL_IN2 is 0). cspd_flg_dcmIndicator is set to 1. Verifies cspd_flg_prkBrake1Discrete and cspd_flg_prkBrake2Discrete is set to 0, when lvcpd_enum_parkBrakeLatch is set to LVC_PARK_BRAKE_NOT_ACTIVATED_E. At cycle 845 Verifies that the STB Leaky Bucket overflows for the increment condition DCM_PB_IN (DIGITAL_IN is set to 1), hence cspd_enum_dcmSwitchStatus is set to Invalid. Verifies that the estop 1 Leaky Bucket resets for the condition ESTOP 1 (DIGITAL_IN1 is 1) and 2 (DIGITAL_IN2 is 0). cspd_flg_dcmIndicator is set to 0. Verifies cspd_flg_prkBrake1Discrete and cspd_flg_prkBrake2Discrete is set to 0, when lvcpd_enum_parkBrakeLatch is set to LVC_PARK_BRAKE_NOT_ACTIVATED_E. At cycle 850 Verifies that the STB Leaky Bucket overflows for the increment condition DCM_PB_IN (DIGITAL_IN is set to 1), hence cspd_enum_dcmSwitchStatus is set to Invalid. Verifies that the estop 1 Leaky Bucket resets for the condition ESTOP 1 (DIGITAL_IN1 is 1) and 2 (DIGITAL_IN2 is 0). cspd_flg_dcmIndicator is set to 0. Verifies cspd_flg_prkBrake1Discrete and cspd_flg_prkBrake2Discrete is set to 0, when lvcpd_enum_parkBrakeLatch is set to LVC_PARK_BRAKE_NOT_ACTIVATED_E. At cycle 851 Verifies that the STB Leaky Bucket overflows for the increment condition DCM_PB_IN (DIGITAL_IN is set to 1), hence cspd_enum_dcmSwitchStatus is set to Invalid. Verifies that the estop 1 Leaky Bucket resets for the condition ESTOP 1 (DIGITAL_IN1 is 1) and 2 (DIGITAL_IN2 is 0). cspd_flg_dcmIndicator is set to 1. Verifies cspd_flg_prkBrake1Discrete and cspd_flg_prkBrake2Discrete is set to 0, when lvcpd_enum_parkBrakeLatch is set to LVC_PARK_BRAKE_NOT_ACTIVATED_E. At cycle 904 Verifies that the STB Leaky Bucket overflows for the increment condition DCM_PB_IN (DIGITAL_IN is set to 1), hence cspd_enum_dcmSwitchStatus is set to Invalid. Verifies that the estop 1 Leaky Bucket resets for the condition ESTOP 1 (DIGITAL_IN1 is 1) and 2 (DIGITAL_IN2 is 0). cspd_flg_dcmIndicator is set to 1. Verifies cspd_flg_prkBrake1Discrete and cspd_flg_prkBrake2Discrete is set to 0, when lvcpd_enum_parkBrakeLatch is set to LVC_PARK_BRAKE_NOT_ACTIVATED_E. At cycle 905 Verifies that the STB Leaky Bucket overflows for the increment condition DCM_PB_IN (DIGITAL_IN is set to 1), hence cspd_enum_dcmSwitchStatus is set to Invalid. Verifies that the estop 1 Leaky Bucket resets for the condition ESTOP 1 (DIGITAL_IN1 is 1) and 2 (DIGITAL_IN2 is 0). cspd_flg_dcmIndicator is set to 0. Verifies cspd_flg_prkBrake1Discrete and cspd_flg_prkBrake2Discrete is set to 0, when lvcpd_enum_parkBrakeLatch is set to LVC_PARK_BRAKE_NOT_ACTIVATED_E. At cycle 910 Verifies that the STB Leaky Bucket overflows for the increment condition DCM_PB_IN (DIGITAL_IN is set to 1), hence cspd_enum_dcmSwitchStatus is set to Invalid. Verifies that the estop 1 Leaky Bucket resets for the condition ESTOP 1 (DIGITAL_IN1 is 1) and 2 (DIGITAL_IN2 is 0). cspd_flg_dcmIndicator is set to 0. Verifies cspd_flg_prkBrake1Discrete and cspd_flg_prkBrake2Discrete is set to 0, when lvcpd_enum_parkBrakeLatch is set to LVC_PARK_BRAKE_NOT_ACTIVATED_E. At cycle 911 Verifies that the STB Leaky Bucket overflows for the increment condition DCM_PB_IN (DIGITAL_IN is set to 1), hence cspd_enum_dcmSwitchStatus is set to Invalid. Verifies that the estop 1 Leaky Bucket resets for the condition ESTOP 1 (DIGITAL_IN1 is 1) and 2 (DIGITAL_IN2 is 0). cspd_flg_dcmIndicator is set to 1. Verifies cspd_flg_prkBrake1Discrete and cspd_flg_prkBrake2Discrete is set to 0, when lvcpd_enum_parkBrakeLatch is set to LVC_PARK_BRAKE_NOT_ACTIVATED_E. At cycle 964 Verifies that the STB Leaky Bucket overflows for the increment condition DCM_PB_IN (DIGITAL_IN is set to 1), hence cspd_enum_dcmSwitchStatus is set to Invalid. Verifies that the estop 1 Leaky Bucket resets for the condition ESTOP 1 (DIGITAL_IN1 is 1) and 2 (DIGITAL_IN2 is 0). cspd_flg_dcmIndicator is set to 1. Verifies cspd_flg_prkBrake1Discrete and cspd_flg_prkBrake2Discrete is set to 0, when lvcpd_enum_parkBrakeLatch is set to LVC_PARK_BRAKE_NOT_ACTIVATED_E. At cycle 965 Verifies that the STB Leaky Bucket overflows for the increment condition DCM_PB_IN (DIGITAL_IN is set to 1), hence cspd_enum_dcmSwitchStatus is set to Invalid. Verifies that the estop 1 Leaky Bucket resets for the condition ESTOP 1 (DIGITAL_IN1 is 1) and 2 (DIGITAL_IN2 is 0). cspd_flg_dcmIndicator is set to 0. Verifies cspd_flg_prkBrake1Discrete and cspd_flg_prkBrake2Discrete is set to 0, when lvcpd_enum_parkBrakeLatch is set to LVC_PARK_BRAKE_NOT_ACTIVATED_E. At cycle 970 Verifies that the STB Leaky Bucket overflows for the increment condition DCM_PB_IN (DIGITAL_IN is set to 1), hence cspd_enum_dcmSwitchStatus is set to Invalid. Verifies that the estop 1 Leaky Bucket resets for the condition ESTOP 1 (DIGITAL_IN1 is 1) and 2 (DIGITAL_IN2 is 0). cspd_flg_dcmIndicator is set to 0. Verifies cspd_flg_prkBrake1Discrete and cspd_flg_prkBrake2Discrete is set to 0, when lvcpd_enum_parkBrakeLatch is set to LVC_PARK_BRAKE_NOT_ACTIVATED_E. At cycle 971 Verifies that the STB Leaky Bucket overflows for the increment condition DCM_PB_IN (DIGITAL_IN is set to 1), hence cspd_enum_dcmSwitchStatus is set to Invalid. Verifies that the estop 1 Leaky Bucket resets for the condition ESTOP 1 (DIGITAL_IN1 is 1) and 2 (DIGITAL_IN2 is 0). cspd_flg_dcmIndicator is set to 1. Verifies cspd_flg_prkBrake1Discrete and cspd_flg_prkBrake2Discrete is set to 0, when lvcpd_enum_parkBrakeLatch is set to LVC_PARK_BRAKE_NOT_ACTIVATED_E. At cycle 1024 Verifies that the STB Leaky Bucket overflows for the increment condition DCM_PB_IN (DIGITAL_IN is set to 1), hence cspd_enum_dcmSwitchStatus is set to Invalid. Verifies that the estop 1 Leaky Bucket resets for the condition ESTOP 1 (DIGITAL_IN1 is 1) and 2 (DIGITAL_IN2 is 0). cspd_flg_dcmIndicator is set to 1. Verifies cspd_flg_prkBrake1Discrete and cspd_flg_prkBrake2Discrete is set to 0, when lvcpd_enum_parkBrakeLatch is set to LVC_PARK_BRAKE_NOT_ACTIVATED_E. At cycle 1025 Verifies that the STB Leaky Bucket overflows for the increment condition DCM_PB_IN (DIGITAL_IN is set to 1), hence cspd_enum_dcmSwitchStatus is set to Invalid. Verifies that the estop 1 Leaky Bucket resets for the condition ESTOP 1 (DIGITAL_IN1 is 1) and 2 (DIGITAL_IN2 is 0). cspd_flg_dcmIndicator is set to 0. Verifies cspd_flg_prkBrake1Discrete and cspd_flg_prkBrake2Discrete is set to 0, when lvcpd_enum_parkBrakeLatch is set to LVC_PARK_BRAKE_NOT_ACTIVATED_E. |  | High Level Test
TXB-HLC-TP_10735 | 4.1.2.31.0-4.17 |  |  | Procedure Step | 6 | At cycle 1030 For 1 cycles Set DCM_PB_IN to 1 Set PCM_PB_IN to 0 Set NEUT_PB_IN to 0 Set ESTOP1_IN to 1 Set ESTOP2_IN to 0 Set DEADMAN_IN to 0 Set mmd_enum_systemMode to MM_SYSTEM_MODE_TURRET_STEER_E Set dwd_enum_driverSteerActv to DW_DSS_ON_E Set ntd_enum_neutralSubMode to NT_DISABLED_E Set lvcpd_enum_parkBrakeLatch to LVC_PARK_BRAKE_ACTIVATED_E At cycle 1031 For 53 cycles Set DCM_PB_IN to 1 Set PCM_PB_IN to 0 Set NEUT_PB_IN to 0 Set ESTOP1_IN to 1 Set ESTOP2_IN to 0 Set DEADMAN_IN to 0 Set mmd_enum_systemMode to MM_SYSTEM_MODE_TURRET_STEER_E Set dwd_enum_driverSteerActv to DW_DSS_ON_E Set ntd_enum_neutralSubMode to NT_DISABLED_E Set lvcpd_enum_parkBrakeLatch to LVC_PARK_BRAKE_ACTIVATED_E At cycle 1084 For 1 cycles Set DCM_PB_IN to 1 Set PCM_PB_IN to 0 Set NEUT_PB_IN to 0 Set ESTOP1_IN to 1 Set ESTOP2_IN to 0 Set DEADMAN_IN to 0 Set mmd_enum_systemMode to MM_SYSTEM_MODE_TURRET_STEER_E Set dwd_enum_driverSteerActv to DW_DSS_ON_E Set ntd_enum_neutralSubMode to NT_DISABLED_E Set lvcpd_enum_parkBrakeLatch to LVC_PARK_BRAKE_ACTIVATED_E At cycle 1085 For 5 cycles Set DCM_PB_IN to 1 Set PCM_PB_IN to 0 Set NEUT_PB_IN to 0 Set ESTOP1_IN to 1 Set ESTOP2_IN to 0 Set DEADMAN_IN to 0 Set mmd_enum_systemMode to MM_SYSTEM_MODE_TURRET_STEER_E Set dwd_enum_driverSteerActv to DW_DSS_ON_E Set ntd_enum_neutralSubMode to NT_DISABLED_E Set lvcpd_enum_parkBrakeLatch to LVC_PARK_BRAKE_ACTIVATED_E At cycle 1090 For 1 cycles Set DCM_PB_IN to 1 Set PCM_PB_IN to 0 Set NEUT_PB_IN to 0 Set ESTOP1_IN to 1 Set ESTOP2_IN to 0 Set DEADMAN_IN to 0 Set mmd_enum_systemMode to MM_SYSTEM_MODE_TURRET_STEER_E Set dwd_enum_driverSteerActv to DW_DSS_ON_E Set ntd_enum_neutralSubMode to NT_DISABLED_E Set lvcpd_enum_parkBrakeLatch to LVC_PARK_BRAKE_ACTIVATED_E At cycle 1091 For 53 cycles Set DCM_PB_IN to 1 Set PCM_PB_IN to 0 Set NEUT_PB_IN to 0 Set ESTOP1_IN to 1 Set ESTOP2_IN to 0 Set DEADMAN_IN to 0 Set mmd_enum_systemMode to MM_SYSTEM_MODE_TURRET_STEER_E Set dwd_enum_driverSteerActv to DW_DSS_ON_E Set ntd_enum_neutralSubMode to NT_DISABLED_E Set lvcpd_enum_parkBrakeLatch to LVC_PARK_BRAKE_ACTIVATED_E At cycle 1144 For 1 cycles Set DCM_PB_IN to 1 Set PCM_PB_IN to 0 Set NEUT_PB_IN to 0 Set ESTOP1_IN to 1 Set ESTOP2_IN to 0 Set DEADMAN_IN to 0 Set mmd_enum_systemMode to MM_SYSTEM_MODE_TURRET_STEER_E Set dwd_enum_driverSteerActv to DW_DSS_ON_E Set ntd_enum_neutralSubMode to NT_DISABLED_E Set lvcpd_enum_parkBrakeLatch to LVC_PARK_BRAKE_ACTIVATED_E At cycle 1145 For 5 cycles Set DCM_PB_IN to 1 Set PCM_PB_IN to 0 Set NEUT_PB_IN to 0 Set ESTOP1_IN to 1 Set ESTOP2_IN to 0 Set DEADMAN_IN to 0 Set mmd_enum_systemMode to MM_SYSTEM_MODE_TURRET_STEER_E Set dwd_enum_driverSteerActv to DW_DSS_ON_E Set ntd_enum_neutralSubMode to NT_DISABLED_E Set lvcpd_enum_parkBrakeLatch to LVC_PARK_BRAKE_ACTIVATED_E At cycle 1150 For 1 cycles Set DCM_PB_IN to 1 Set PCM_PB_IN to 0 Set NEUT_PB_IN to 0 Set ESTOP1_IN to 1 Set ESTOP2_IN to 0 Set DEADMAN_IN to 0 Set mmd_enum_systemMode to MM_SYSTEM_MODE_TURRET_STEER_E Set dwd_enum_driverSteerActv to DW_DSS_ON_E Set ntd_enum_neutralSubMode to NT_DISABLED_E Set lvcpd_enum_parkBrakeLatch to LVC_PARK_BRAKE_ACTIVATED_E At cycle 1151 For 1 cycles Set DCM_PB_IN to 1 Set PCM_PB_IN to 0 Set NEUT_PB_IN to 0 Set ESTOP1_IN to 1 Set ESTOP2_IN to 0 Set DEADMAN_IN to 0 Set mmd_enum_systemMode to MM_SYSTEM_MODE_TURRET_STEER_E Set dwd_enum_driverSteerActv to DW_DSS_ON_E Set ntd_enum_neutralSubMode to NT_DISABLED_E Set lvcpd_enum_parkBrakeLatch to LVC_PARK_BRAKE_ACTIVATED_E At cycle 1152 For 1 cycles Set DCM_PB_IN to 1 Set PCM_PB_IN to 0 Set NEUT_PB_IN to 0 Set ESTOP1_IN to 1 Set ESTOP2_IN to 0 Set DEADMAN_IN to 0 Set mmd_enum_systemMode to MM_SYSTEM_MODE_TURRET_STEER_E Set dwd_enum_driverSteerActv to DW_DSS_ON_E Set ntd_enum_neutralSubMode to NT_DISABLED_E Set lvcpd_enum_parkBrakeLatch to LVC_PARK_BRAKE_ACTIVATED_E | At the end of cycle 1030 Verify DCM_PB_STB is 1 Verify PCM_PB_STB is 0 Verify NEUT_PB_STB is 0 Verify cspd_enum_dcmSwitchStatus is Invalid Verify cspd_enum_pcmSwitchStatus is Not requested Verify cspd_enum_neutralSwitchStatus is Not requested Verify cspd_enum_estopSwitchStatus is Not requested Verify cspd_enum_deadmanSwitchStatus is Requested Verify cspd_flg_dcmIndicator is 0 Verify cspd_flg_pcmIndicator is 0 Verify cspd_flg_neutralIndicator is 0 Verify cspd_flg_steerCtrlIndicator is 0 Verify cspd_flg_prkBrake1Discrete is 0 Verify cspd_flg_prkBrake2Discrete is 0 Verify ESTOP_PB_Fault is 0 At the end of cycle 1031 Verify DCM_PB_STB is 1 Verify PCM_PB_STB is 0 Verify NEUT_PB_STB is 0 Verify cspd_enum_dcmSwitchStatus is Invalid Verify cspd_enum_pcmSwitchStatus is Not requested Verify cspd_enum_neutralSwitchStatus is Not requested Verify cspd_enum_estopSwitchStatus is Not requested Verify cspd_enum_deadmanSwitchStatus is Requested Verify cspd_flg_dcmIndicator is 1 Verify cspd_flg_pcmIndicator is 0 Verify cspd_flg_neutralIndicator is 0 Verify cspd_flg_steerCtrlIndicator is 0 Verify cspd_flg_prkBrake1Discrete is 0 Verify cspd_flg_prkBrake2Discrete is 0 Verify ESTOP_PB_Fault is 0 At the end of cycle 1084 Verify DCM_PB_STB is 1 Verify PCM_PB_STB is 0 Verify NEUT_PB_STB is 0 Verify cspd_enum_dcmSwitchStatus is Invalid Verify cspd_enum_pcmSwitchStatus is Not requested Verify cspd_enum_neutralSwitchStatus is Not requested Verify cspd_enum_estopSwitchStatus is Not requested Verify cspd_enum_deadmanSwitchStatus is Requested Verify cspd_flg_dcmIndicator is 1 Verify cspd_flg_pcmIndicator is 0 Verify cspd_flg_neutralIndicator is 0 Verify cspd_flg_steerCtrlIndicator is 0 Verify cspd_flg_prkBrake1Discrete is 0 Verify cspd_flg_prkBrake2Discrete is 0 Verify ESTOP_PB_Fault is 0 At the end of cycle 1085 Verify DCM_PB_STB is 1 Verify PCM_PB_STB is 0 Verify NEUT_PB_STB is 0 Verify cspd_enum_dcmSwitchStatus is Invalid Verify cspd_enum_pcmSwitchStatus is Not requested Verify cspd_enum_neutralSwitchStatus is Not requested Verify cspd_enum_estopSwitchStatus is Not requested Verify cspd_enum_deadmanSwitchStatus is Requested Verify cspd_flg_dcmIndicator is 0 Verify cspd_flg_pcmIndicator is 0 Verify cspd_flg_neutralIndicator is 0 Verify cspd_flg_steerCtrlIndicator is 0 Verify cspd_flg_prkBrake1Discrete is 0 Verify cspd_flg_prkBrake2Discrete is 0 Verify ESTOP_PB_Fault is 0 At the end of cycle 1090 Verify DCM_PB_STB is 1 Verify PCM_PB_STB is 0 Verify NEUT_PB_STB is 0 Verify cspd_enum_dcmSwitchStatus is Invalid Verify cspd_enum_pcmSwitchStatus is Not requested Verify cspd_enum_neutralSwitchStatus is Not requested Verify cspd_enum_estopSwitchStatus is Not requested Verify cspd_enum_deadmanSwitchStatus is Requested Verify cspd_flg_dcmIndicator is 0 Verify cspd_flg_pcmIndicator is 0 Verify cspd_flg_neutralIndicator is 0 Verify cspd_flg_steerCtrlIndicator is 0 Verify cspd_flg_prkBrake1Discrete is 0 Verify cspd_flg_prkBrake2Discrete is 0 Verify ESTOP_PB_Fault is 0 At the end of cycle 1091 Verify DCM_PB_STB is 1 Verify PCM_PB_STB is 0 Verify NEUT_PB_STB is 0 Verify cspd_enum_dcmSwitchStatus is Invalid Verify cspd_enum_pcmSwitchStatus is Not requested Verify cspd_enum_neutralSwitchStatus is Not requested Verify cspd_enum_estopSwitchStatus is Not requested Verify cspd_enum_deadmanSwitchStatus is Requested Verify cspd_flg_dcmIndicator is 1 Verify cspd_flg_pcmIndicator is 0 Verify cspd_flg_neutralIndicator is 0 Verify cspd_flg_steerCtrlIndicator is 0 Verify cspd_flg_prkBrake1Discrete is 0 Verify cspd_flg_prkBrake2Discrete is 0 Verify ESTOP_PB_Fault is 0 At the end of cycle 1144 Verify DCM_PB_STB is 1 Verify PCM_PB_STB is 0 Verify NEUT_PB_STB is 0 Verify cspd_enum_dcmSwitchStatus is Invalid Verify cspd_enum_pcmSwitchStatus is Not requested Verify cspd_enum_neutralSwitchStatus is Not requested Verify cspd_enum_estopSwitchStatus is Not requested Verify cspd_enum_deadmanSwitchStatus is Requested Verify cspd_flg_dcmIndicator is 1 Verify cspd_flg_pcmIndicator is 0 Verify cspd_flg_neutralIndicator is 0 Verify cspd_flg_steerCtrlIndicator is 0 Verify cspd_flg_prkBrake1Discrete is 0 Verify cspd_flg_prkBrake2Discrete is 0 Verify ESTOP_PB_Fault is 0 At the end of cycle 1145 Verify DCM_PB_STB is 1 Verify PCM_PB_STB is 0 Verify NEUT_PB_STB is 0 Verify cspd_enum_dcmSwitchStatus is Invalid Verify cspd_enum_pcmSwitchStatus is Not requested Verify cspd_enum_neutralSwitchStatus is Not requested Verify cspd_enum_estopSwitchStatus is Not requested Verify cspd_enum_deadmanSwitchStatus is Requested Verify cspd_flg_dcmIndicator is 0 Verify cspd_flg_pcmIndicator is 0 Verify cspd_flg_neutralIndicator is 0 Verify cspd_flg_steerCtrlIndicator is 0 Verify cspd_flg_prkBrake1Discrete is 0 Verify cspd_flg_prkBrake2Discrete is 0 Verify ESTOP_PB_Fault is 0 At the end of cycle 1150 Verify DCM_PB_STB is 1 Verify PCM_PB_STB is 0 Verify NEUT_PB_STB is 0 Verify cspd_enum_dcmSwitchStatus is Invalid Verify cspd_enum_pcmSwitchStatus is Not requested Verify cspd_enum_neutralSwitchStatus is Not requested Verify cspd_enum_estopSwitchStatus is Not requested Verify cspd_enum_deadmanSwitchStatus is Requested Verify cspd_flg_dcmIndicator is 0 Verify cspd_flg_pcmIndicator is 0 Verify cspd_flg_neutralIndicator is 0 Verify cspd_flg_steerCtrlIndicator is 0 Verify cspd_flg_prkBrake1Discrete is 0 Verify cspd_flg_prkBrake2Discrete is 0 Verify ESTOP_PB_Fault is 0 At the end of cycle 1151 Verify DCM_PB_STB is 1 Verify PCM_PB_STB is 0 Verify NEUT_PB_STB is 0 Verify cspd_enum_dcmSwitchStatus is Not requested Verify cspd_enum_pcmSwitchStatus is Not requested Verify cspd_enum_neutralSwitchStatus is Not requested Verify cspd_enum_estopSwitchStatus is Not requested Verify cspd_enum_deadmanSwitchStatus is Requested Verify cspd_flg_dcmIndicator is 0 Verify cspd_flg_pcmIndicator is 1 Verify cspd_flg_neutralIndicator is 0 Verify cspd_flg_steerCtrlIndicator is 0 Verify cspd_flg_prkBrake1Discrete is 0 Verify cspd_flg_prkBrake2Discrete is 0 Verify ESTOP_PB_Fault is 0 At the end of cycle 1152 Verify DCM_PB_STB is 1 Verify PCM_PB_STB is 0 Verify NEUT_PB_STB is 0 Verify cspd_enum_dcmSwitchStatus is Invalid Verify cspd_enum_pcmSwitchStatus is Not requested Verify cspd_enum_neutralSwitchStatus is Not requested Verify cspd_enum_estopSwitchStatus is Not requested Verify cspd_enum_deadmanSwitchStatus is Requested Verify cspd_flg_dcmIndicator is 0 Verify cspd_flg_pcmIndicator is 1 Verify cspd_flg_neutralIndicator is 0 Verify cspd_flg_steerCtrlIndicator is 0 Verify cspd_flg_prkBrake1Discrete is 0 Verify cspd_flg_prkBrake2Discrete is 0 Verify ESTOP_PB_Fault is 0 | Maximum | At cycle 1030 Verifies that the STB Leaky Bucket overflows for the increment condition DCM_PB_IN (DIGITAL_IN is set to 1), hence cspd_enum_dcmSwitchStatus is set to Invalid. Verifies that the estop 1 Leaky Bucket resets for the condition ESTOP 1 (DIGITAL_IN1 is 1) and 2 (DIGITAL_IN2 is 0). cspd_flg_dcmIndicator is set to 0. Verifies cspd_flg_prkBrake1Discrete and cspd_flg_prkBrake2Discrete is set to 0, when lvcpd_enum_parkBrakeLatch is set to LVC_PARK_BRAKE_NOT_ACTIVATED_E. At cycle 1031 Verifies that the STB Leaky Bucket overflows for the increment condition DCM_PB_IN (DIGITAL_IN is set to 1), hence cspd_enum_dcmSwitchStatus is set to Invalid. Verifies that the estop 1 Leaky Bucket resets for the condition ESTOP 1 (DIGITAL_IN1 is 1) and 2 (DIGITAL_IN2 is 0). cspd_flg_dcmIndicator is set to 1. Verifies cspd_flg_prkBrake1Discrete and cspd_flg_prkBrake2Discrete is set to 0, when lvcpd_enum_parkBrakeLatch is set to LVC_PARK_BRAKE_NOT_ACTIVATED_E. At cycle 1084 Verifies that the STB Leaky Bucket overflows for the increment condition DCM_PB_IN (DIGITAL_IN is set to 1), hence cspd_enum_dcmSwitchStatus is set to Invalid. Verifies that the estop 1 Leaky Bucket resets for the condition ESTOP 1 (DIGITAL_IN1 is 1) and 2 (DIGITAL_IN2 is 0). cspd_flg_dcmIndicator is set to 1. Verifies cspd_flg_prkBrake1Discrete and cspd_flg_prkBrake2Discrete is set to 0, when lvcpd_enum_parkBrakeLatch is set to LVC_PARK_BRAKE_NOT_ACTIVATED_E. At cycle 1085 Verifies that the STB Leaky Bucket overflows for the increment condition DCM_PB_IN (DIGITAL_IN is set to 1), hence cspd_enum_dcmSwitchStatus is set to Invalid. Verifies that the estop 1 Leaky Bucket resets for the condition ESTOP 1 (DIGITAL_IN1 is 1) and 2 (DIGITAL_IN2 is 0). cspd_flg_dcmIndicator is set to 0. Verifies cspd_flg_prkBrake1Discrete and cspd_flg_prkBrake2Discrete is set to 0, when lvcpd_enum_parkBrakeLatch is set to LVC_PARK_BRAKE_NOT_ACTIVATED_E. At cycle 1090 Verifies that the STB Leaky Bucket overflows for the increment condition DCM_PB_IN (DIGITAL_IN is set to 1), hence cspd_enum_dcmSwitchStatus is set to Invalid. Verifies that the estop 1 Leaky Bucket resets for the condition ESTOP 1 (DIGITAL_IN1 is 1) and 2 (DIGITAL_IN2 is 0). cspd_flg_dcmIndicator is set to 0. Verifies cspd_flg_prkBrake1Discrete and cspd_flg_prkBrake2Discrete is set to 0, when lvcpd_enum_parkBrakeLatch is set to LVC_PARK_BRAKE_NOT_ACTIVATED_E. At cycle 1091 Verifies that the STB Leaky Bucket overflows for the increment condition DCM_PB_IN (DIGITAL_IN is set to 1), hence cspd_enum_dcmSwitchStatus is set to Invalid. Verifies that the estop 1 Leaky Bucket resets for the condition ESTOP 1 (DIGITAL_IN1 is 1) and 2 (DIGITAL_IN2 is 0). cspd_flg_dcmIndicator is set to 1. Verifies cspd_flg_prkBrake1Discrete and cspd_flg_prkBrake2Discrete is set to 0, when lvcpd_enum_parkBrakeLatch is set to LVC_PARK_BRAKE_NOT_ACTIVATED_E. At cycle 1144 Verifies that the STB Leaky Bucket overflows for the increment condition DCM_PB_IN (DIGITAL_IN is set to 1), hence cspd_enum_dcmSwitchStatus is set to Invalid. Verifies that the estop 1 Leaky Bucket resets for the condition ESTOP 1 (DIGITAL_IN1 is 1) and 2 (DIGITAL_IN2 is 0). cspd_flg_dcmIndicator is set to 1. Verifies cspd_flg_prkBrake1Discrete and cspd_flg_prkBrake2Discrete is set to 0, when lvcpd_enum_parkBrakeLatch is set to LVC_PARK_BRAKE_NOT_ACTIVATED_E. At cycle 1145 Verifies that the STB Leaky Bucket overflows for the increment condition DCM_PB_IN (DIGITAL_IN is set to 1), hence cspd_enum_dcmSwitchStatus is set to Invalid. Verifies that the estop 1 Leaky Bucket resets for the condition ESTOP 1 (DIGITAL_IN1 is 1) and 2 (DIGITAL_IN2 is 0). cspd_flg_dcmIndicator is set to 0. Verifies cspd_flg_prkBrake1Discrete and cspd_flg_prkBrake2Discrete is set to 0, when lvcpd_enum_parkBrakeLatch is set to LVC_PARK_BRAKE_NOT_ACTIVATED_E. At cycle 1150 Verifies that the STB Leaky Bucket overflows for the increment condition DCM_PB_IN (DIGITAL_IN is set to 1), hence cspd_enum_dcmSwitchStatus is set to Invalid. Verifies that the estop 1 Leaky Bucket resets for the condition ESTOP 1 (DIGITAL_IN1 is 1) and 2 (DIGITAL_IN2 is 0). cspd_flg_dcmIndicator is set to 0. Verifies cspd_flg_prkBrake1Discrete and cspd_flg_prkBrake2Discrete is set to 0, when lvcpd_enum_parkBrakeLatch is set to LVC_PARK_BRAKE_NOT_ACTIVATED_E. At cycle 1151 Verifies that the STB Leaky Bucket overflows for the increment condition DCM_PB_IN (DIGITAL_IN is set to 1), hence cspd_enum_dcmSwitchStatus is set to Not requested. Verifies that the estop 1 Leaky Bucket resets for the condition ESTOP 1 (DIGITAL_IN1 is 1) and 2 (DIGITAL_IN2 is 0). cspd_flg_pcmIndicator is set to 1,when flicker condition is not set, the indicator is ON for the current mode.. Verifies cspd_flg_prkBrake1Discrete and cspd_flg_prkBrake2Discrete is set to 0, when lvcpd_enum_parkBrakeLatch is set to LVC_PARK_BRAKE_NOT_ACTIVATED_E. At cycle 1152 Verifies that the STB Leaky Bucket overflows for the increment condition DCM_PB_IN (DIGITAL_IN is set to 1), hence cspd_enum_dcmSwitchStatus is set to Not requested. Verifies that the estop 1 Leaky Bucket resets for the condition ESTOP 1 (DIGITAL_IN1 is 1) and 2 (DIGITAL_IN2 is 0). cspd_flg_pcmIndicator is set to 1.when flicker condition is not set, the indicator is ON for the current mode. Verifies cspd_flg_prkBrake1Discrete and cspd_flg_prkBrake2Discrete is set to 0, when lvcpd_enum_parkBrakeLatch is set to LVC_PARK_BRAKE_NOT_ACTIVATED_E." |  | High Level Test
TXB-HLC-TP_10736 | 4.1.2.31.0-4.18 |  |  | Procedure Step | 7 | At cycle 1153 For 1 cycles Set DCM_PB_IN to 0 Set PCM_PB_IN to 0 Set NEUT_PB_IN to 0 Set ESTOP1_IN to 0 Set ESTOP2_IN to 1 Set DEADMAN_IN to 0 Set mmd_enum_systemMode to MM_SYSTEM_MODE_PRE_MISSION_E Set dwd_enum_driverSteerActv to DW_DSS_OFF_E Set ntd_enum_neutralSubMode to NT_DISABLED_E Set lvcpd_enum_parkBrakeLatch to LVC_PARK_BRAKE_ACTIVATED_E At cycle 1154 For 1 cycles Set DCM_PB_IN to 0 Set PCM_PB_IN to 1 Set NEUT_PB_IN to 0 Set ESTOP1_IN to 1 Set ESTOP2_IN to 0 Set DEADMAN_IN to 1 Set mmd_enum_systemMode to MM_SYSTEM_MODE_PRE_MISSION_E Set dwd_enum_driverSteerActv to DW_DSS_ON_E Set ntd_enum_neutralSubMode to NT_DISABLED_E Set lvcpd_enum_parkBrakeLatch to LVC_PARK_BRAKE_NOT_ACTIVATED_E At cycle 1155 For 23 cycles Set DCM_PB_IN to 0 Set PCM_PB_IN to 1 Set NEUT_PB_IN to 0 Set ESTOP1_IN to 0 Set ESTOP2_IN to 1 Set DEADMAN_IN to 1 Set mmd_enum_systemMode to MM_SYSTEM_MODE_PRE_MISSION_E Set dwd_enum_driverSteerActv to DW_DSS_OFF_E Set ntd_enum_neutralSubMode to NT_DISABLED_E Set lvcpd_enum_parkBrakeLatch to LVC_PARK_BRAKE_ACTIVATED_E At cycle 1178 For 1 cycles Set DCM_PB_IN to 0 Set PCM_PB_IN to 1 Set NEUT_PB_IN to 0 Set ESTOP1_IN to 1 Set ESTOP2_IN to 0 Set DEADMAN_IN to 0 Set mmd_enum_systemMode to MM_SYSTEM_MODE_PRE_MISSION_E Set dwd_enum_driverSteerActv to DW_DSS_ON_E Set ntd_enum_neutralSubMode to NT_DISABLED_E Set lvcpd_enum_parkBrakeLatch to LVC_PARK_BRAKE_NOT_ACTIVATED_E At cycle 1179 For 1 cycles Set DCM_PB_IN to 0 Set PCM_PB_IN to 0 Set NEUT_PB_IN to 0 Set ESTOP1_IN to 0 Set ESTOP2_IN to 1 Set DEADMAN_IN to 0 Set mmd_enum_systemMode to MM_SYSTEM_MODE_PRE_MISSION_E Set dwd_enum_driverSteerActv to DW_DSS_ON_E Set ntd_enum_neutralSubMode to NT_DISABLED_E Set lvcpd_enum_parkBrakeLatch to LVC_PARK_BRAKE_NOT_ACTIVATED_E At cycle 1180 For 1 cycles Set DCM_PB_IN to 0 Set PCM_PB_IN to 1 Set NEUT_PB_IN to 0 Set ESTOP1_IN to 1 Set ESTOP2_IN to 0 Set DEADMAN_IN to 0 Set mmd_enum_systemMode to MM_SYSTEM_MODE_PRE_MISSION_E Set dwd_enum_driverSteerActv to DW_DSS_ON_E Set ntd_enum_neutralSubMode to NT_DISABLED_E Set lvcpd_enum_parkBrakeLatch to LVC_PARK_BRAKE_NOT_ACTIVATED_E At cycle 1181 For 1 cycles Set DCM_PB_IN to 0 Set PCM_PB_IN to 1 Set NEUT_PB_IN to 0 Set ESTOP1_IN to 1 Set ESTOP2_IN to 0 Set DEADMAN_IN to 0 Set mmd_enum_systemMode to MM_SYSTEM_MODE_PRE_MISSION_E Set dwd_enum_driverSteerActv to DW_DSS_ON_E Set ntd_enum_neutralSubMode to NT_DISABLED_E Set lvcpd_enum_parkBrakeLatch to LVC_PARK_BRAKE_NOT_ACTIVATED_E At cycle 1182 For 1 cycles Set DCM_PB_IN to 0 Set PCM_PB_IN to 1 Set NEUT_PB_IN to 0 Set ESTOP1_IN to 1 Set ESTOP2_IN to 0 Set DEADMAN_IN to 0 Set mmd_enum_systemMode to MM_SYSTEM_MODE_PRE_MISSION_E Set dwd_enum_driverSteerActv to DW_DSS_ON_E Set ntd_enum_neutralSubMode to NT_DISABLED_E Set lvcpd_enum_parkBrakeLatch to LVC_PARK_BRAKE_ACTIVATED_E At cycle 1183 For 1 cycles Set DCM_PB_IN to 0 Set PCM_PB_IN to 1 Set NEUT_PB_IN to 0 Set ESTOP1_IN to 1 Set ESTOP2_IN to 0 Set DEADMAN_IN to 0 Set mmd_enum_systemMode to MM_SYSTEM_MODE_PRE_MISSION_E Set dwd_enum_driverSteerActv to DW_DSS_ON_E Set ntd_enum_neutralSubMode to NT_DISABLED_E Set lvcpd_enum_parkBrakeLatch to LVC_PARK_BRAKE_ACTIVATED_E At cycle 1184 For 43 cycles Set DCM_PB_IN to 0 Set PCM_PB_IN to 1 Set NEUT_PB_IN to 0 Set ESTOP1_IN to 1 Set ESTOP2_IN to 0 Set DEADMAN_IN to 0 Set mmd_enum_systemMode to MM_SYSTEM_MODE_PRE_MISSION_E Set dwd_enum_driverSteerActv to DW_DSS_ON_E Set ntd_enum_neutralSubMode to NT_DISABLED_E Set lvcpd_enum_parkBrakeLatch to LVC_PARK_BRAKE_ACTIVATED_E At cycle 1227 For 1 cycles Set DCM_PB_IN to 0 Set PCM_PB_IN to 1 Set NEUT_PB_IN to 0 Set ESTOP1_IN to 1 Set ESTOP2_IN to 0 Set DEADMAN_IN to 0 Set mmd_enum_systemMode to MM_SYSTEM_MODE_PRE_MISSION_E Set dwd_enum_driverSteerActv to DW_DSS_ON_E Set ntd_enum_neutralSubMode to NT_DISABLED_E Set lvcpd_enum_parkBrakeLatch to LVC_PARK_BRAKE_ACTIVATED_E At cycle 1228 For 4 cycles Set DCM_PB_IN to 0 Set PCM_PB_IN to 1 Set NEUT_PB_IN to 0 Set ESTOP1_IN to 1 Set ESTOP2_IN to 0 Set DEADMAN_IN to 0 Set mmd_enum_systemMode to MM_SYSTEM_MODE_PRE_MISSION_E Set dwd_enum_driverSteerActv to DW_DSS_ON_E Set ntd_enum_neutralSubMode to NT_DISABLED_E Set lvcpd_enum_parkBrakeLatch to LVC_PARK_BRAKE_ACTIVATED_E | At the end of cycle 1153 Verify DCM_PB_STB is 0 Verify PCM_PB_STB is 0 Verify NEUT_PB_STB is 0 Verify cspd_enum_dcmSwitchStatus is Not requested Verify cspd_enum_pcmSwitchStatus is Not requested Verify cspd_enum_neutralSwitchStatus is Not requested Verify cspd_enum_estopSwitchStatus is Not requested Verify cspd_enum_deadmanSwitchStatus is Requested Verify cspd_flg_dcmIndicator is 1 Verify cspd_flg_pcmIndicator is 0 Verify cspd_flg_neutralIndicator is 0 Verify cspd_flg_steerCtrlIndicator is 0 Verify cspd_flg_prkBrake1Discrete is 1 Verify cspd_flg_prkBrake2Discrete is 1 Verify ESTOP_PB_Fault is 0 At the end of cycle 1154 Verify DCM_PB_STB is 0 Verify PCM_PB_STB is 0 Verify NEUT_PB_STB is 0 Verify cspd_enum_dcmSwitchStatus is Not requested Verify cspd_enum_pcmSwitchStatus is Not requested Verify cspd_enum_neutralSwitchStatus is Not requested Verify cspd_enum_estopSwitchStatus is Not requested Verify cspd_enum_deadmanSwitchStatus is Not requested Verify cspd_flg_dcmIndicator is 1 Verify cspd_flg_pcmIndicator is 0 Verify cspd_flg_neutralIndicator is 0 Verify cspd_flg_steerCtrlIndicator is 1 Verify cspd_flg_prkBrake1Discrete is 0 Verify cspd_flg_prkBrake2Discrete is 0 Verify ESTOP_PB_Fault is 0 At the end of cycle 1155 Verify DCM_PB_STB is 0 Verify PCM_PB_STB is 0 Verify NEUT_PB_STB is 0 Verify cspd_enum_dcmSwitchStatus is Not requested Verify cspd_enum_pcmSwitchStatus is Not requested Verify cspd_enum_neutralSwitchStatus is Not requested Verify cspd_enum_estopSwitchStatus is Not requested Verify cspd_enum_deadmanSwitchStatus is Not requested Verify cspd_flg_dcmIndicator is 1 Verify cspd_flg_pcmIndicator is 0 Verify cspd_flg_neutralIndicator is 0 Verify cspd_flg_steerCtrlIndicator is 0 Verify cspd_flg_prkBrake1Discrete is 1 Verify cspd_flg_prkBrake2Discrete is 1 Verify ESTOP_PB_Fault is 0 At the end of cycle 1178 Verify DCM_PB_STB is 0 Verify PCM_PB_STB is 0 Verify NEUT_PB_STB is 0 Verify cspd_enum_dcmSwitchStatus is Not requested Verify cspd_enum_pcmSwitchStatus is Not requested Verify cspd_enum_neutralSwitchStatus is Not requested Verify cspd_enum_estopSwitchStatus is Not requested Verify cspd_enum_deadmanSwitchStatus is Requested Verify cspd_flg_dcmIndicator is 1 Verify cspd_flg_pcmIndicator is 0 Verify cspd_flg_neutralIndicator is 0 Verify cspd_flg_steerCtrlIndicator is 1 Verify cspd_flg_prkBrake1Discrete is 0 Verify cspd_flg_prkBrake2Discrete is 0 Verify ESTOP_PB_Fault is 0 At the end of cycle 1179 Verify DCM_PB_STB is 0 Verify PCM_PB_STB is 0 Verify NEUT_PB_STB is 0 Verify cspd_enum_dcmSwitchStatus is Not requested Verify cspd_enum_pcmSwitchStatus is Requested Verify cspd_enum_neutralSwitchStatus is Not requested Verify cspd_enum_estopSwitchStatus is Not requested Verify cspd_enum_deadmanSwitchStatus is Requested Verify cspd_flg_dcmIndicator is 0 Verify cspd_flg_pcmIndicator is 1 Verify cspd_flg_neutralIndicator is 0 Verify cspd_flg_steerCtrlIndicator is 0 Verify cspd_flg_prkBrake1Discrete is 0 Verify cspd_flg_prkBrake2Discrete is 0 Verify ESTOP_PB_Fault is 0 At the end of cycle 1180 Verify DCM_PB_STB is 0 Verify PCM_PB_STB is 0 Verify NEUT_PB_STB is 0 Verify cspd_enum_dcmSwitchStatus is Not requested Verify cspd_enum_pcmSwitchStatus is Not requested Verify cspd_enum_neutralSwitchStatus is Not requested Verify cspd_enum_estopSwitchStatus is Not requested Verify cspd_enum_deadmanSwitchStatus is Requested Verify cspd_flg_dcmIndicator is 0 Verify cspd_flg_pcmIndicator is 1 Verify cspd_flg_neutralIndicator is 0 Verify cspd_flg_steerCtrlIndicator is 0 Verify cspd_flg_prkBrake1Discrete is 0 Verify cspd_flg_prkBrake2Discrete is 0 Verify ESTOP_PB_Fault is 0 At the end of cycle 1181 Verify DCM_PB_STB is 0 Verify PCM_PB_STB is 0 Verify NEUT_PB_STB is 0 Verify cspd_enum_dcmSwitchStatus is Not requested Verify cspd_enum_pcmSwitchStatus is Not requested Verify cspd_enum_neutralSwitchStatus is Not requested Verify cspd_enum_estopSwitchStatus is Requested Verify cspd_enum_deadmanSwitchStatus is Requested Verify cspd_flg_dcmIndicator is 0 Verify cspd_flg_pcmIndicator is 1 Verify cspd_flg_neutralIndicator is 0 Verify cspd_flg_steerCtrlIndicator is 0 Verify cspd_flg_prkBrake1Discrete is 0 Verify cspd_flg_prkBrake2Discrete is 0 Verify ESTOP_PB_Fault is 0 At the end of cycle 1182 Verify DCM_PB_STB is 0 Verify PCM_PB_STB is 0 Verify NEUT_PB_STB is 0 Verify cspd_enum_dcmSwitchStatus is Not requested Verify cspd_enum_pcmSwitchStatus is Not requested Verify cspd_enum_neutralSwitchStatus is Not requested Verify cspd_enum_estopSwitchStatus is Not requested Verify cspd_enum_deadmanSwitchStatus is Requested Verify cspd_flg_dcmIndicator is 0 Verify cspd_flg_pcmIndicator is 1 Verify cspd_flg_neutralIndicator is 0 Verify cspd_flg_steerCtrlIndicator is 0 Verify cspd_flg_prkBrake1Discrete is 0 Verify cspd_flg_prkBrake2Discrete is 0 Verify ESTOP_PB_Fault is 0 At the end of cycle 1183 Verify DCM_PB_STB is 0 Verify PCM_PB_STB is 0 Verify NEUT_PB_STB is 0 Verify cspd_enum_dcmSwitchStatus is Not requested Verify cspd_enum_pcmSwitchStatus is Not requested Verify cspd_enum_neutralSwitchStatus is Not requested Verify cspd_enum_estopSwitchStatus is Not requested Verify cspd_enum_deadmanSwitchStatus is Requested Verify cspd_flg_dcmIndicator is 0 Verify cspd_flg_pcmIndicator is 1 Verify cspd_flg_neutralIndicator is 0 Verify cspd_flg_steerCtrlIndicator is 0 Verify cspd_flg_prkBrake1Discrete is 0 Verify cspd_flg_prkBrake2Discrete is 0 Verify ESTOP_PB_Fault is 0 At the end of cycle 1184 Verify DCM_PB_STB is 0 Verify PCM_PB_STB is 0 Verify NEUT_PB_STB is 0 Verify cspd_enum_dcmSwitchStatus is Not requested Verify cspd_enum_pcmSwitchStatus is Not requested Verify cspd_enum_neutralSwitchStatus is Not requested Verify cspd_enum_estopSwitchStatus is Invalid Verify cspd_enum_deadmanSwitchStatus is Requested Verify cspd_flg_dcmIndicator is 0 Verify cspd_flg_pcmIndicator is 1 Verify cspd_flg_neutralIndicator is 0 Verify cspd_flg_steerCtrlIndicator is 0 Verify cspd_flg_prkBrake1Discrete is 0 Verify cspd_flg_prkBrake2Discrete is 0 Verify ESTOP_PB_Fault is 1 At the end of cycle 1227 Verify DCM_PB_STB is 0 Verify PCM_PB_STB is 0 Verify NEUT_PB_STB is 0 Verify cspd_enum_dcmSwitchStatus is Not requested Verify cspd_enum_pcmSwitchStatus is Not requested Verify cspd_enum_neutralSwitchStatus is Not requested Verify cspd_enum_estopSwitchStatus is Invalid Verify cspd_enum_deadmanSwitchStatus is Requested Verify cspd_flg_dcmIndicator is 0 Verify cspd_flg_pcmIndicator is 1 Verify cspd_flg_neutralIndicator is 0 Verify cspd_flg_steerCtrlIndicator is 0 Verify cspd_flg_prkBrake1Discrete is 0 Verify cspd_flg_prkBrake2Discrete is 0 Verify ESTOP_PB_Fault is 1 At the end of cycle 1228 Verify DCM_PB_STB is 0 Verify PCM_PB_STB is 1 Verify NEUT_PB_STB is 0 Verify cspd_enum_dcmSwitchStatus is Not requested Verify cspd_enum_pcmSwitchStatus is Invalid Verify cspd_enum_neutralSwitchStatus is Not requested Verify cspd_enum_estopSwitchStatus is Not requested Verify cspd_enum_deadmanSwitchStatus is Requested Verify cspd_flg_dcmIndicator is 0 Verify cspd_flg_pcmIndicator is 1 Verify cspd_flg_neutralIndicator is 0 Verify cspd_flg_steerCtrlIndicator is 0 Verify cspd_flg_prkBrake1Discrete is 0 Verify cspd_flg_prkBrake2Discrete is 0 Verify ESTOP_PB_Fault is 0 | Maximum | This test is to verify flickering of PCM indicator when mmd_enum_systemMode is in one mode and Switch status is requested for PCM mode. At cycle 1153 PCM Flicker Verifies that the STB Leaky Bucket resets for the condition PCM_PB_IN (DIGITAL_IN is set to 0). when mmd_enum_systemMode is MM_SYSTEM_MODE_PRE_MISSION_E. It sets cspd_flg_dcmIndicator to 1, when other Switch status is not requested. Verifies that the estop 1 Leaky Bucket does not overflow for the increment condition ESTOP 1 (DIGITAL_IN1 is 0) and 2 (DIGITAL_IN2 is 1). Verifies cspd_flg_prkBrake1Discrete and cspd_flg_prkBrake2Discrete is set to 1, when lvcpd_enum_parkBrakeLatch is set to LVC_PARK_BRAKE_ACTIVATED_E. At cycle 1154 Verifies that the STB Leaky Bucket does not overflow for the increment condition PCM_PB_IN (DIGITAL_IN is set to 1). when mmd_enum_systemMode is MM_SYSTEM_MODE_PRE_MISSION_E. It sets cspd_flg_dcmIndicator to 1, when other Switch status is not requested. Verifies that the estop 1 Leaky Bucket resets for the condition ESTOP 1 (DIGITAL_IN1 is 1) and 2 (DIGITAL_IN2 is 0). Verifies cspd_flg_prkBrake1Discrete and cspd_flg_prkBrake2Discrete is set to 0, when lvcpd_enum_parkBrakeLatch is set to LVC_PARK_BRAKE_NOT_ACTIVATED_E. At cycle 1155 Verifies that the STB Leaky Bucket does not overflow for the increment condition PCM_PB_IN (DIGITAL_IN is set to 1). when mmd_enum_systemMode is MM_SYSTEM_MODE_PRE_MISSION_E. It sets cspd_flg_dcmIndicator to 1, when other Switch status is not requested. Verifies that the estop 1 Leaky Bucket does not overflow for the increment condition ESTOP 1 (DIGITAL_IN1 is 0) and 2 (DIGITAL_IN2 is 1). Verifies cspd_flg_prkBrake1Discrete and cspd_flg_prkBrake2Discrete is set to 1, when lvcpd_enum_parkBrakeLatch is set to LVC_PARK_BRAKE_ACTIVATED_E. At cycle 1178 Verifies that the STB Leaky Bucket does not overflow for the increment condition PCM_PB_IN (DIGITAL_IN is set to 1). when mmd_enum_systemMode is MM_SYSTEM_MODE_PRE_MISSION_E. It sets cspd_flg_dcmIndicator to 1, when other Switch status is not requested. Verifies that the estop 1 Leaky Bucket resets for the condition ESTOP 1 (DIGITAL_IN1 is 1) and 2 (DIGITAL_IN2 is 0). Verifies cspd_flg_prkBrake1Discrete and cspd_flg_prkBrake2Discrete is set to 0, when lvcpd_enum_parkBrakeLatch is set to LVC_PARK_BRAKE_NOT_ACTIVATED_E. At cycle 1179 Verifies that the STB Leaky Bucket resets for the condition PCM_PB_IN (DIGITAL_IN is set to 0) and is more than cspc_num_pbInRequestedTresh, hence cspd_enum_pcmSwitchStatus is set to requested. Verifies that the estop 1 Leaky Bucket does not overflow for the increment condition ESTOP 1 (DIGITAL_IN1 is 0) and 2 (DIGITAL_IN2 is 1). when mmd_enum_systemMode is MM_SYSTEM_MODE_PRE_MISSION_E. But Switch status is set to requested for PCM, hence cspd_flg_pcmIndicator starts flickering. Verifies cspd_flg_prkBrake1Discrete and cspd_flg_prkBrake2Discrete is set to 0, when lvcpd_enum_parkBrakeLatch is set to LVC_PARK_BRAKE_NOT_ACTIVATED_E. At cycle 1180 Verifies that the STB Leaky Bucket does not overflow for the increment condition PCM_PB_IN (DIGITAL_IN is set to 1). Verifies that the estop 1 Leaky Bucket resets for the condition ESTOP 1 (DIGITAL_IN1 is 1) and 2 (DIGITAL_IN2 is 0). cspd_flg_pcmIndicator is set to 1. Verifies cspd_flg_prkBrake1Discrete and cspd_flg_prkBrake2Discrete is set to 0, when lvcpd_enum_parkBrakeLatch is set to LVC_PARK_BRAKE_NOT_ACTIVATED_E. At cycle 1181 Verifies that the STB Leaky Bucket does not overflow for the increment condition PCM_PB_IN (DIGITAL_IN is set to 1). Verifies that the estop 1 Leaky Bucket resets for the condition ESTOP 1 (DIGITAL_IN1 is 1) and 2 (DIGITAL_IN2 is 0). cspd_flg_pcmIndicator is set to 1. Verifies cspd_flg_prkBrake1Discrete and cspd_flg_prkBrake2Discrete is set to 0, when lvcpd_enum_parkBrakeLatch is set to LVC_PARK_BRAKE_NOT_ACTIVATED_E. At cycle 1182 Verifies that the STB Leaky Bucket does not overflow for the increment condition PCM_PB_IN (DIGITAL_IN is set to 1). Verifies that the estop 1 Leaky Bucket resets for the condition ESTOP 1 (DIGITAL_IN1 is 1) and 2 (DIGITAL_IN2 is 0). cspd_flg_pcmIndicator is set to 1. Verifies cspd_flg_prkBrake1Discrete and cspd_flg_prkBrake2Discrete is set to 0, when lvcpd_enum_parkBrakeLatch is set to LVC_PARK_BRAKE_NOT_ACTIVATED_E. At cycle 1183 Verifies that the STB Leaky Bucket does not overflow for the increment condition PCM_PB_IN (DIGITAL_IN is set to 1). Verifies that the estop 1 Leaky Bucket resets for the condition ESTOP 1 (DIGITAL_IN1 is 1) and 2 (DIGITAL_IN2 is 0). cspd_flg_pcmIndicator is set to 1. Verifies cspd_flg_prkBrake1Discrete and cspd_flg_prkBrake2Discrete is set to 0, when lvcpd_enum_parkBrakeLatch is set to LVC_PARK_BRAKE_NOT_ACTIVATED_E. At cycle 1184 Verifies that the STB Leaky Bucket does not overflow for the increment condition PCM_PB_IN (DIGITAL_IN is set to 1). Verifies that the estop 1 Leaky Bucket resets for the condition ESTOP 1 (DIGITAL_IN1 is 1) and 2 (DIGITAL_IN2 is 0). cspd_flg_pcmIndicator is set to 1. Verifies cspd_flg_prkBrake1Discrete and cspd_flg_prkBrake2Discrete is set to 0, when lvcpd_enum_parkBrakeLatch is set to LVC_PARK_BRAKE_NOT_ACTIVATED_E. At cycle 1227 Verifies that the STB Leaky Bucket does not overflow for the increment condition PCM_PB_IN (DIGITAL_IN is set to 1). Verifies that the estop 1 Leaky Bucket resets for the condition ESTOP 1 (DIGITAL_IN1 is 1) and 2 (DIGITAL_IN2 is 0). cspd_flg_pcmIndicator is set to 1. Verifies cspd_flg_prkBrake1Discrete and cspd_flg_prkBrake2Discrete is set to 0, when lvcpd_enum_parkBrakeLatch is set to LVC_PARK_BRAKE_NOT_ACTIVATED_E. At cycle 1228 Verifies that the STB Leaky Bucket overflows for the increment condition PCM_PB_IN (DIGITAL_IN is set to 1), hence cspd_enum_pcmSwitchStatus is set to Invalid. Verifies that the estop 1 Leaky Bucket resets for the condition ESTOP 1 (DIGITAL_IN1 is 1) and 2 (DIGITAL_IN2 is 0). cspd_flg_pcmIndicator is set to 1. Verifies cspd_flg_prkBrake1Discrete and cspd_flg_prkBrake2Discrete is set to 0, when lvcpd_enum_parkBrakeLatch is set to LVC_PARK_BRAKE_NOT_ACTIVATED_E. | TXB-HLC-TC_8516 TXB-HLC-TC_1591 TXB-HLC-TC_4564 TXB-HLC-TC_4565 TXB-HLC-TC_1606 TXB-HLC-TC_8829 TXB-HLC-TC_1600 TXB-HLC-TC_8442 TXB-HLC-TC_1580 TXB-HLC-TC_8446 TXB-HLC-TC_1588 TXB-HLC-TC_1585 TXB-HLC-TC_1586 TXB-HLC-TC_1964 TXB-HLC-TC_1587 | High Level Test
TXB-HLC-TP_10737 | 4.1.2.31.0-4.19 |  |  | Procedure Step | 7 | At cycle 1232 For 1 cycles Set DCM_PB_IN to 0 Set PCM_PB_IN to 1 Set NEUT_PB_IN to 0 Set ESTOP1_IN to 1 Set ESTOP2_IN to 0 Set DEADMAN_IN to 0 Set mmd_enum_systemMode to MM_SYSTEM_MODE_PRE_MISSION_E Set dwd_enum_driverSteerActv to DW_DSS_ON_E Set ntd_enum_neutralSubMode to NT_DISABLED_E Set lvcpd_enum_parkBrakeLatch to LVC_PARK_BRAKE_ACTIVATED_E At cycle 1233 For 5 cycles Set DCM_PB_IN to 0 Set PCM_PB_IN to 1 Set NEUT_PB_IN to 0 Set ESTOP1_IN to 1 Set ESTOP2_IN to 0 Set DEADMAN_IN to 0 Set mmd_enum_systemMode to MM_SYSTEM_MODE_PRE_MISSION_E Set dwd_enum_driverSteerActv to DW_DSS_ON_E Set ntd_enum_neutralSubMode to NT_DISABLED_E Set lvcpd_enum_parkBrakeLatch to LVC_PARK_BRAKE_ACTIVATED_E At cycle 1238 For 1 cycles Set DCM_PB_IN to 0 Set PCM_PB_IN to 1 Set NEUT_PB_IN to 0 Set ESTOP1_IN to 1 Set ESTOP2_IN to 0 Set DEADMAN_IN to 0 Set mmd_enum_systemMode to MM_SYSTEM_MODE_PRE_MISSION_E Set dwd_enum_driverSteerActv to DW_DSS_ON_E Set ntd_enum_neutralSubMode to NT_DISABLED_E Set lvcpd_enum_parkBrakeLatch to LVC_PARK_BRAKE_ACTIVATED_E At cycle 1239 For 53 cycles Set DCM_PB_IN to 0 Set PCM_PB_IN to 1 Set NEUT_PB_IN to 0 Set ESTOP1_IN to 1 Set ESTOP2_IN to 0 Set DEADMAN_IN to 0 Set mmd_enum_systemMode to MM_SYSTEM_MODE_PRE_MISSION_E Set dwd_enum_driverSteerActv to DW_DSS_ON_E Set ntd_enum_neutralSubMode to NT_DISABLED_E Set lvcpd_enum_parkBrakeLatch to LVC_PARK_BRAKE_ACTIVATED_E At cycle 1292 For 1 cycles Set DCM_PB_IN to 0 Set PCM_PB_IN to 1 Set NEUT_PB_IN to 0 Set ESTOP1_IN to 1 Set ESTOP2_IN to 0 Set DEADMAN_IN to 0 Set mmd_enum_systemMode to MM_SYSTEM_MODE_PRE_MISSION_E Set dwd_enum_driverSteerActv to DW_DSS_ON_E Set ntd_enum_neutralSubMode to NT_DISABLED_E Set lvcpd_enum_parkBrakeLatch to LVC_PARK_BRAKE_ACTIVATED_E At cycle 1293 For 5 cycles Set DCM_PB_IN to 0 Set PCM_PB_IN to 1 Set NEUT_PB_IN to 0 Set ESTOP1_IN to 1 Set ESTOP2_IN to 0 Set DEADMAN_IN to 0 Set mmd_enum_systemMode to MM_SYSTEM_MODE_PRE_MISSION_E Set dwd_enum_driverSteerActv to DW_DSS_ON_E Set ntd_enum_neutralSubMode to NT_DISABLED_E Set lvcpd_enum_parkBrakeLatch to LVC_PARK_BRAKE_ACTIVATED_E At cycle 1298 For 1 cycles Set DCM_PB_IN to 0 Set PCM_PB_IN to 1 Set NEUT_PB_IN to 0 Set ESTOP1_IN to 1 Set ESTOP2_IN to 0 Set DEADMAN_IN to 0 Set mmd_enum_systemMode to MM_SYSTEM_MODE_PRE_MISSION_E Set dwd_enum_driverSteerActv to DW_DSS_ON_E Set ntd_enum_neutralSubMode to NT_DISABLED_E Set lvcpd_enum_parkBrakeLatch to LVC_PARK_BRAKE_ACTIVATED_E At cycle 1299 For 53 cycles Set DCM_PB_IN to 0 Set PCM_PB_IN to 1 Set NEUT_PB_IN to 0 Set ESTOP1_IN to 1 Set ESTOP2_IN to 0 Set DEADMAN_IN to 0 Set mmd_enum_systemMode to MM_SYSTEM_MODE_PRE_MISSION_E Set dwd_enum_driverSteerActv to DW_DSS_ON_E Set ntd_enum_neutralSubMode to NT_DISABLED_E Set lvcpd_enum_parkBrakeLatch to LVC_PARK_BRAKE_ACTIVATED_E At cycle 1352 For 1 cycles Set DCM_PB_IN to 0 Set PCM_PB_IN to 1 Set NEUT_PB_IN to 0 Set ESTOP1_IN to 1 Set ESTOP2_IN to 0 Set DEADMAN_IN to 0 Set mmd_enum_systemMode to MM_SYSTEM_MODE_PRE_MISSION_E Set dwd_enum_driverSteerActv to DW_DSS_ON_E Set ntd_enum_neutralSubMode to NT_DISABLED_E Set lvcpd_enum_parkBrakeLatch to LVC_PARK_BRAKE_ACTIVATED_E At cycle 1353 For 5 cycles Set DCM_PB_IN to 0 Set PCM_PB_IN to 0 Set NEUT_PB_IN to 0 Set ESTOP1_IN to 1 Set ESTOP2_IN to 0 Set DEADMAN_IN to 0 Set mmd_enum_systemMode to MM_SYSTEM_MODE_PRE_MISSION_E Set dwd_enum_driverSteerActv to DW_DSS_ON_E Set ntd_enum_neutralSubMode to NT_DISABLED_E Set lvcpd_enum_parkBrakeLatch to LVC_PARK_BRAKE_ACTIVATED_E At cycle 1358 For 1 cycles Set DCM_PB_IN to 0 Set PCM_PB_IN to 1 Set NEUT_PB_IN to 0 Set ESTOP1_IN to 1 Set ESTOP2_IN to 0 Set DEADMAN_IN to 0 Set mmd_enum_systemMode to MM_SYSTEM_MODE_PRE_MISSION_E Set dwd_enum_driverSteerActv to DW_DSS_ON_E Set ntd_enum_neutralSubMode to NT_DISABLED_E Set lvcpd_enum_parkBrakeLatch to LVC_PARK_BRAKE_ACTIVATED_E At cycle 1359 For 53 cycles Set DCM_PB_IN to 0 Set PCM_PB_IN to 1 Set NEUT_PB_IN to 0 Set ESTOP1_IN to 1 Set ESTOP2_IN to 0 Set DEADMAN_IN to 0 Set mmd_enum_systemMode to MM_SYSTEM_MODE_PRE_MISSION_E Set dwd_enum_driverSteerActv to DW_DSS_ON_E Set ntd_enum_neutralSubMode to NT_DISABLED_E Set lvcpd_enum_parkBrakeLatch to LVC_PARK_BRAKE_ACTIVATED_E At cycle 1412 For 1 cycles Set DCM_PB_IN to 0 Set PCM_PB_IN to 1 Set NEUT_PB_IN to 0 Set ESTOP1_IN to 1 Set ESTOP2_IN to 0 Set DEADMAN_IN to 0 Set mmd_enum_systemMode to MM_SYSTEM_MODE_PRE_MISSION_E Set dwd_enum_driverSteerActv to DW_DSS_ON_E Set ntd_enum_neutralSubMode to NT_DISABLED_E Set lvcpd_enum_parkBrakeLatch to LVC_PARK_BRAKE_ACTIVATED_E At cycle 1413 For 5 cycles Set DCM_PB_IN to 0 Set PCM_PB_IN to 1 Set NEUT_PB_IN to 0 Set ESTOP1_IN to 1 Set ESTOP2_IN to 0 Set DEADMAN_IN to 0 Set mmd_enum_systemMode to MM_SYSTEM_MODE_PRE_MISSION_E Set dwd_enum_driverSteerActv to DW_DSS_ON_E Set ntd_enum_neutralSubMode to NT_DISABLED_E Set lvcpd_enum_parkBrakeLatch to LVC_PARK_BRAKE_ACTIVATED_E | At the end of cycle 1232 Verify DCM_PB_STB is 0 Verify PCM_PB_STB is 1 Verify NEUT_PB_STB is 0 Verify cspd_enum_dcmSwitchStatus is Not requested Verify cspd_enum_pcmSwitchStatus is Invalid Verify cspd_enum_neutralSwitchStatus is Not requested Verify cspd_enum_estopSwitchStatus is Not requested Verify cspd_enum_deadmanSwitchStatus is Requested Verify cspd_flg_dcmIndicator is 0 Verify cspd_flg_pcmIndicator is 1 Verify cspd_flg_neutralIndicator is 0 Verify cspd_flg_steerCtrlIndicator is 0 Verify cspd_flg_prkBrake1Discrete is 0 Verify cspd_flg_prkBrake2Discrete is 0 Verify ESTOP_PB_Fault is 0 At the end of cycle 1233 Verify DCM_PB_STB is 0 Verify PCM_PB_STB is 1 Verify NEUT_PB_STB is 0 Verify cspd_enum_dcmSwitchStatus is Not requested Verify cspd_enum_pcmSwitchStatus is Invalid Verify cspd_enum_neutralSwitchStatus is Not requested Verify cspd_enum_estopSwitchStatus is Not requested Verify cspd_enum_deadmanSwitchStatus is Requested Verify cspd_flg_dcmIndicator is 0 Verify cspd_flg_pcmIndicator is 0 Verify cspd_flg_neutralIndicator is 0 Verify cspd_flg_steerCtrlIndicator is 0 Verify cspd_flg_prkBrake1Discrete is 0 Verify cspd_flg_prkBrake2Discrete is 0 Verify ESTOP_PB_Fault is 0 At the end of cycle 1238 Verify DCM_PB_STB is 0 Verify PCM_PB_STB is 1 Verify NEUT_PB_STB is 0 Verify cspd_enum_dcmSwitchStatus is Not requested Verify cspd_enum_pcmSwitchStatus is Invalid Verify cspd_enum_neutralSwitchStatus is Not requested Verify cspd_enum_estopSwitchStatus is Not requested Verify cspd_enum_deadmanSwitchStatus is Requested Verify cspd_flg_dcmIndicator is 0 Verify cspd_flg_pcmIndicator is 0 Verify cspd_flg_neutralIndicator is 0 Verify cspd_flg_steerCtrlIndicator is 0 Verify cspd_flg_prkBrake1Discrete is 0 Verify cspd_flg_prkBrake2Discrete is 0 Verify ESTOP_PB_Fault is 0 At the end of cycle 1239 Verify DCM_PB_STB is 0 Verify PCM_PB_STB is 1 Verify NEUT_PB_STB is 0 Verify cspd_enum_dcmSwitchStatus is Not requested Verify cspd_enum_pcmSwitchStatus is Invalid Verify cspd_enum_neutralSwitchStatus is Not requested Verify cspd_enum_estopSwitchStatus is Not requested Verify cspd_enum_deadmanSwitchStatus is Requested Verify cspd_flg_dcmIndicator is 0 Verify cspd_flg_pcmIndicator is 1 Verify cspd_flg_neutralIndicator is 0 Verify cspd_flg_steerCtrlIndicator is 0 Verify cspd_flg_prkBrake1Discrete is 0 Verify cspd_flg_prkBrake2Discrete is 0 Verify ESTOP_PB_Fault is 0 At the end of cycle 1292 Verify DCM_PB_STB is 0 Verify PCM_PB_STB is 1 Verify NEUT_PB_STB is 0 Verify cspd_enum_dcmSwitchStatus is Not requested Verify cspd_enum_pcmSwitchStatus is Invalid Verify cspd_enum_neutralSwitchStatus is Not requested Verify cspd_enum_estopSwitchStatus is Not requested Verify cspd_enum_deadmanSwitchStatus is Requested Verify cspd_flg_dcmIndicator is 0 Verify cspd_flg_pcmIndicator is 1 Verify cspd_flg_neutralIndicator is 0 Verify cspd_flg_steerCtrlIndicator is 0 Verify cspd_flg_prkBrake1Discrete is 0 Verify cspd_flg_prkBrake2Discrete is 0 Verify ESTOP_PB_Fault is 0 At the end of cycle 1293 Verify DCM_PB_STB is 0 Verify PCM_PB_STB is 1 Verify NEUT_PB_STB is 0 Verify cspd_enum_dcmSwitchStatus is Not requested Verify cspd_enum_pcmSwitchStatus is Invalid Verify cspd_enum_neutralSwitchStatus is Not requested Verify cspd_enum_estopSwitchStatus is Not requested Verify cspd_enum_deadmanSwitchStatus is Requested Verify cspd_flg_dcmIndicator is 0 Verify cspd_flg_pcmIndicator is 0 Verify cspd_flg_neutralIndicator is 0 Verify cspd_flg_steerCtrlIndicator is 0 Verify cspd_flg_prkBrake1Discrete is 0 Verify cspd_flg_prkBrake2Discrete is 0 Verify ESTOP_PB_Fault is 0 At the end of cycle 1298 Verify DCM_PB_STB is 0 Verify PCM_PB_STB is 1 Verify NEUT_PB_STB is 0 Verify cspd_enum_dcmSwitchStatus is Not requested Verify cspd_enum_pcmSwitchStatus is Invalid Verify cspd_enum_neutralSwitchStatus is Not requested Verify cspd_enum_estopSwitchStatus is Not requested Verify cspd_enum_deadmanSwitchStatus is Requested Verify cspd_flg_dcmIndicator is 0 Verify cspd_flg_pcmIndicator is 0 Verify cspd_flg_neutralIndicator is 0 Verify cspd_flg_steerCtrlIndicator is 0 Verify cspd_flg_prkBrake1Discrete is 0 Verify cspd_flg_prkBrake2Discrete is 0 Verify ESTOP_PB_Fault is 0 At the end of cycle 1299 Verify DCM_PB_STB is 0 Verify PCM_PB_STB is 1 Verify NEUT_PB_STB is 0 Verify cspd_enum_dcmSwitchStatus is Not requested Verify cspd_enum_pcmSwitchStatus is Invalid Verify cspd_enum_neutralSwitchStatus is Not requested Verify cspd_enum_estopSwitchStatus is Not requested Verify cspd_enum_deadmanSwitchStatus is Requested Verify cspd_flg_dcmIndicator is 0 Verify cspd_flg_pcmIndicator is 1 Verify cspd_flg_neutralIndicator is 0 Verify cspd_flg_steerCtrlIndicator is 0 Verify cspd_flg_prkBrake1Discrete is 0 Verify cspd_flg_prkBrake2Discrete is 0 Verify ESTOP_PB_Fault is 0 At the end of cycle 1352 Verify DCM_PB_STB is 0 Verify PCM_PB_STB is 1 Verify NEUT_PB_STB is 0 Verify cspd_enum_dcmSwitchStatus is Not requested Verify cspd_enum_pcmSwitchStatus is Invalid Verify cspd_enum_neutralSwitchStatus is Not requested Verify cspd_enum_estopSwitchStatus is Not requested Verify cspd_enum_deadmanSwitchStatus is Requested Verify cspd_flg_dcmIndicator is 0 Verify cspd_flg_pcmIndicator is 1 Verify cspd_flg_neutralIndicator is 0 Verify cspd_flg_steerCtrlIndicator is 0 Verify cspd_flg_prkBrake1Discrete is 0 Verify cspd_flg_prkBrake2Discrete is 0 Verify ESTOP_PB_Fault is 0 At the end of cycle 1353 Verify DCM_PB_STB is 0 Verify PCM_PB_STB is 1 Verify NEUT_PB_STB is 0 Verify cspd_enum_dcmSwitchStatus is Not requested Verify cspd_enum_pcmSwitchStatus is Invalid Verify cspd_enum_neutralSwitchStatus is Not requested Verify cspd_enum_estopSwitchStatus is Not requested Verify cspd_enum_deadmanSwitchStatus is Requested Verify cspd_flg_dcmIndicator is 0 Verify cspd_flg_pcmIndicator is 0 Verify cspd_flg_neutralIndicator is 0 Verify cspd_flg_steerCtrlIndicator is 0 Verify cspd_flg_prkBrake1Discrete is 0 Verify cspd_flg_prkBrake2Discrete is 0 Verify ESTOP_PB_Fault is 0 At the end of cycle 1358 Verify DCM_PB_STB is 0 Verify PCM_PB_STB is 1 Verify NEUT_PB_STB is 0 Verify cspd_enum_dcmSwitchStatus is Not requested Verify cspd_enum_pcmSwitchStatus is Invalid Verify cspd_enum_neutralSwitchStatus is Not requested Verify cspd_enum_estopSwitchStatus is Not requested Verify cspd_enum_deadmanSwitchStatus is Requested Verify cspd_flg_dcmIndicator is 0 Verify cspd_flg_pcmIndicator is 0 Verify cspd_flg_neutralIndicator is 0 Verify cspd_flg_steerCtrlIndicator is 0 Verify cspd_flg_prkBrake1Discrete is 0 Verify cspd_flg_prkBrake2Discrete is 0 Verify ESTOP_PB_Fault is 0 At the end of cycle 1359 Verify DCM_PB_STB is 0 Verify PCM_PB_STB is 1 Verify NEUT_PB_STB is 0 Verify cspd_enum_dcmSwitchStatus is Not requested Verify cspd_enum_pcmSwitchStatus is Invalid Verify cspd_enum_neutralSwitchStatus is Not requested Verify cspd_enum_estopSwitchStatus is Not requested Verify cspd_enum_deadmanSwitchStatus is Requested Verify cspd_flg_dcmIndicator is 0 Verify cspd_flg_pcmIndicator is 1 Verify cspd_flg_neutralIndicator is 0 Verify cspd_flg_steerCtrlIndicator is 0 Verify cspd_flg_prkBrake1Discrete is 0 Verify cspd_flg_prkBrake2Discrete is 0 Verify ESTOP_PB_Fault is 0 At the end of cycle 1412 Verify DCM_PB_STB is 0 Verify PCM_PB_STB is 1 Verify NEUT_PB_STB is 0 Verify cspd_enum_dcmSwitchStatus is Not requested Verify cspd_enum_pcmSwitchStatus is Invalid Verify cspd_enum_neutralSwitchStatus is Not requested Verify cspd_enum_estopSwitchStatus is Not requested Verify cspd_enum_deadmanSwitchStatus is Requested Verify cspd_flg_dcmIndicator is 0 Verify cspd_flg_pcmIndicator is 1 Verify cspd_flg_neutralIndicator is 0 Verify cspd_flg_steerCtrlIndicator is 0 Verify cspd_flg_prkBrake1Discrete is 0 Verify cspd_flg_prkBrake2Discrete is 0 Verify ESTOP_PB_Fault is 0 At the end of cycle 1413 Verify DCM_PB_STB is 0 Verify PCM_PB_STB is 1 Verify NEUT_PB_STB is 0 Verify cspd_enum_dcmSwitchStatus is Not requested Verify cspd_enum_pcmSwitchStatus is Invalid Verify cspd_enum_neutralSwitchStatus is Not requested Verify cspd_enum_estopSwitchStatus is Not requested Verify cspd_enum_deadmanSwitchStatus is Requested Verify cspd_flg_dcmIndicator is 0 Verify cspd_flg_pcmIndicator is 0 Verify cspd_flg_neutralIndicator is 0 Verify cspd_flg_steerCtrlIndicator is 0 Verify cspd_flg_prkBrake1Discrete is 0 Verify cspd_flg_prkBrake2Discrete is 0 Verify ESTOP_PB_Fault is 0 | Maximum | At cycle 1232 Verifies that the STB Leaky Bucket overflows for the increment condition PCM_PB_IN (DIGITAL_IN is set to 1), hence cspd_enum_pcmSwitchStatus is set to Invalid. Verifies that the estop 1 Leaky Bucket resets for the condition ESTOP 1 (DIGITAL_IN1 is 1) and 2 (DIGITAL_IN2 is 0). cspd_flg_pcmIndicator is set to 1. Verifies cspd_flg_prkBrake1Discrete and cspd_flg_prkBrake2Discrete is set to 0, when lvcpd_enum_parkBrakeLatch is set to LVC_PARK_BRAKE_NOT_ACTIVATED_E. At cycle 1233 Verifies that the STB Leaky Bucket overflows for the increment condition PCM_PB_IN (DIGITAL_IN is set to 1), hence cspd_enum_pcmSwitchStatus is set to Invalid. Verifies that the estop 1 Leaky Bucket resets for the condition ESTOP 1 (DIGITAL_IN1 is 1) and 2 (DIGITAL_IN2 is 0). cspd_flg_pcmIndicator is set to 0. Verifies cspd_flg_prkBrake1Discrete and cspd_flg_prkBrake2Discrete is set to 0, when lvcpd_enum_parkBrakeLatch is set to LVC_PARK_BRAKE_NOT_ACTIVATED. At cycle 1238 Verifies that the STB Leaky Bucket overflows for the increment condition PCM_PB_IN (DIGITAL_IN is set to 1), hence cspd_enum_pcmSwitchStatus is set to Invalid. Verifies that the estop 1 Leaky Bucket resets for the condition ESTOP 1 (DIGITAL_IN1 is 1) and 2 (DIGITAL_IN2 is 0). cspd_flg_pcmIndicator is set to 0. Verifies cspd_flg_prkBrake1Discrete and cspd_flg_prkBrake2Discrete is set to 0, when lvcpd_enum_parkBrakeLatch is set to LVC_PARK_BRAKE_NOT_ACTIVATED. At cycle 1239 Verifies that the STB Leaky Bucket overflows for the increment condition PCM_PB_IN (DIGITAL_IN is set to 1), hence cspd_enum_pcmSwitchStatus is set to Invalid. Verifies that the estop 1 Leaky Bucket resets for the condition ESTOP 1 (DIGITAL_IN1 is 1) and 2 (DIGITAL_IN2 is 0). cspd_flg_pcmIndicator is set to 1. Verifies cspd_flg_prkBrake1Discrete and cspd_flg_prkBrake2Discrete is set to 0, when lvcpd_enum_parkBrakeLatch is set to LVC_PARK_BRAKE_NOT_ACTIVATED_E. At cycle 1292 Verifies that the STB Leaky Bucket overflows for the increment condition PCM_PB_IN (DIGITAL_IN is set to 1), hence cspd_enum_pcmSwitchStatus is set to Invalid. Verifies that the estop 1 Leaky Bucket resets for the condition ESTOP 1 (DIGITAL_IN1 is 1) and 2 (DIGITAL_IN2 is 0). cspd_flg_pcmIndicator is set to 1. Verifies cspd_flg_prkBrake1Discrete and cspd_flg_prkBrake2Discrete is set to 0, when lvcpd_enum_parkBrakeLatch is set to LVC_PARK_BRAKE_NOT_ACTIVATED_E. At cycle 1293 Verifies that the STB Leaky Bucket overflows for the increment condition PCM_PB_IN (DIGITAL_IN is set to 1), hence cspd_enum_pcmSwitchStatus is set to Invalid. Verifies that the estop 1 Leaky Bucket resets for the condition ESTOP 1 (DIGITAL_IN1 is 1) and 2 (DIGITAL_IN2 is 0). cspd_flg_pcmIndicator is set to 0. Verifies cspd_flg_prkBrake1Discrete and cspd_flg_prkBrake2Discrete is set to 0, when lvcpd_enum_parkBrakeLatch is set to LVC_PARK_BRAKE_NOT_ACTIVATED_E. At cycle 1298 Verifies that the STB Leaky Bucket overflows for the increment condition PCM_PB_IN (DIGITAL_IN is set to 1), hence cspd_enum_pcmSwitchStatus is set to Invalid. Verifies that the estop 1 Leaky Bucket resets for the condition ESTOP 1 (DIGITAL_IN1 is 1) and 2 (DIGITAL_IN2 is 0). cspd_flg_pcmIndicator is set to 0. Verifies cspd_flg_prkBrake1Discrete and cspd_flg_prkBrake2Discrete is set to 0, when lvcpd_enum_parkBrakeLatch is set to LVC_PARK_BRAKE_NOT_ACTIVATED_E. At cycle 1299 Verifies that the STB Leaky Bucket overflows for the increment condition PCM_PB_IN (DIGITAL_IN is set to 1), hence cspd_enum_pcmSwitchStatus is set to Invalid. Verifies that the estop 1 Leaky Bucket resets for the condition ESTOP 1 (DIGITAL_IN1 is 1) and 2 (DIGITAL_IN2 is 0). cspd_flg_pcmIndicator is set to 1. Verifies cspd_flg_prkBrake1Discrete and cspd_flg_prkBrake2Discrete is set to 0, when lvcpd_enum_parkBrakeLatch is set to LVC_PARK_BRAKE_NOT_ACTIVATED_E. At cycle 1352 Verifies that the STB Leaky Bucket overflows for the increment condition PCM_PB_IN (DIGITAL_IN is set to 1), hence cspd_enum_pcmSwitchStatus is set to Invalid. Verifies that the estop 1 Leaky Bucket resets for the condition ESTOP 1 (DIGITAL_IN1 is 1) and 2 (DIGITAL_IN2 is 0). cspd_flg_pcmIndicator is set to 1. Verifies cspd_flg_prkBrake1Discrete and cspd_flg_prkBrake2Discrete is set to 0, when lvcpd_enum_parkBrakeLatch is set to LVC_PARK_BRAKE_NOT_ACTIVATED_E. At cycle 1353 Verifies that the STB Leaky Bucket overflows for the increment condition PCM_PB_IN (DIGITAL_IN is set to 1), hence cspd_enum_pcmSwitchStatus is set to Invalid. Verifies that the estop 1 Leaky Bucket resets for the condition ESTOP 1 (DIGITAL_IN1 is 1) and 2 (DIGITAL_IN2 is 0). cspd_flg_pcmIndicator is set to 0. Verifies cspd_flg_prkBrake1Discrete and cspd_flg_prkBrake2Discrete is set to 0, when lvcpd_enum_parkBrakeLatch is set to LVC_PARK_BRAKE_NOT_ACTIVATED_E. At cycle 1358 Verifies that the STB Leaky Bucket overflows for the increment condition PCM_PB_IN (DIGITAL_IN is set to 1), hence cspd_enum_pcmSwitchStatus is set to Invalid. Verifies that the estop 1 Leaky Bucket resets for the condition ESTOP 1 (DIGITAL_IN1 is 1) and 2 (DIGITAL_IN2 is 0). cspd_flg_pcmIndicator is set to 0. Verifies cspd_flg_prkBrake1Discrete and cspd_flg_prkBrake2Discrete is set to 0, when lvcpd_enum_parkBrakeLatch is set to LVC_PARK_BRAKE_NOT_ACTIVATED_E. At cycle 1359 Verifies that the STB Leaky Bucket overflows for the increment condition PCM_PB_IN (DIGITAL_IN is set to 1), hence cspd_enum_pcmSwitchStatus is set to Invalid. Verifies that the estop 1 Leaky Bucket resets for the condition ESTOP 1 (DIGITAL_IN1 is 1) and 2 (DIGITAL_IN2 is 0). cspd_flg_pcmIndicator is set to 1. Verifies cspd_flg_prkBrake1Discrete and cspd_flg_prkBrake2Discrete is set to 0, when lvcpd_enum_parkBrakeLatch is set to LVC_PARK_BRAKE_NOT_ACTIVATED_E. At cycle 1412 Verifies that the STB Leaky Bucket overflows for the increment condition PCM_PB_IN (DIGITAL_IN is set to 1), hence cspd_enum_pcmSwitchStatus is set to Invalid. Verifies that the estop 1 Leaky Bucket resets for the condition ESTOP 1 (DIGITAL_IN1 is 1) and 2 (DIGITAL_IN2 is 0). cspd_flg_pcmIndicator is set to 1. Verifies cspd_flg_prkBrake1Discrete and cspd_flg_prkBrake2Discrete is set to 0, when lvcpd_enum_parkBrakeLatch is set to LVC_PARK_BRAKE_NOT_ACTIVATED_E. At cycle 1413 Verifies that the STB Leaky Bucket overflows for the increment condition PCM_PB_IN (DIGITAL_IN is set to 1), hence cspd_enum_pcmSwitchStatus is set to Invalid. Verifies that the estop 1 Leaky Bucket resets for the condition ESTOP 1 (DIGITAL_IN1 is 1) and 2 (DIGITAL_IN2 is 0). cspd_flg_pcmIndicator is set to 0. Verifies cspd_flg_prkBrake1Discrete and cspd_flg_prkBrake2Discrete is set to 0, when lvcpd_enum_parkBrakeLatch is set to LVC_PARK_BRAKE_NOT_ACTIVATED_E. |  | High Level Test
TXB-HLC-TP_10738 | 4.1.2.31.0-4.20 |  |  | Procedure Step | 7 | At cycle 1418 For 1 cycles Set DCM_PB_IN to 0 Set PCM_PB_IN to 1 Set NEUT_PB_IN to 0 Set ESTOP1_IN to 1 Set ESTOP2_IN to 0 Set DEADMAN_IN to 0 Set mmd_enum_systemMode to MM_SYSTEM_MODE_PRE_MISSION_E Set dwd_enum_driverSteerActv to DW_DSS_ON_E Set ntd_enum_neutralSubMode to NT_DISABLED_E Set lvcpd_enum_parkBrakeLatch to LVC_PARK_BRAKE_ACTIVATED_E At cycle 1419 For 53 cycles Set DCM_PB_IN to 0 Set PCM_PB_IN to 1 Set NEUT_PB_IN to 0 Set ESTOP1_IN to 1 Set ESTOP2_IN to 0 Set DEADMAN_IN to 0 Set mmd_enum_systemMode to MM_SYSTEM_MODE_PRE_MISSION_E Set dwd_enum_driverSteerActv to DW_DSS_ON_E Set ntd_enum_neutralSubMode to NT_DISABLED_E Set lvcpd_enum_parkBrakeLatch to LVC_PARK_BRAKE_ACTIVATED_E At cycle 1472 For 1 cycles Set DCM_PB_IN to 0 Set PCM_PB_IN to 1 Set NEUT_PB_IN to 0 Set ESTOP1_IN to 1 Set ESTOP2_IN to 0 Set DEADMAN_IN to 0 Set mmd_enum_systemMode to MM_SYSTEM_MODE_PRE_MISSION_E Set dwd_enum_driverSteerActv to DW_DSS_ON_E Set ntd_enum_neutralSubMode to NT_DISABLED_E Set lvcpd_enum_parkBrakeLatch to LVC_PARK_BRAKE_ACTIVATED_E At cycle 1473 For 5 cycles Set DCM_PB_IN to 0 Set PCM_PB_IN to 1 Set NEUT_PB_IN to 0 Set ESTOP1_IN to 1 Set ESTOP2_IN to 0 Set DEADMAN_IN to 0 Set mmd_enum_systemMode to MM_SYSTEM_MODE_PRE_MISSION_E Set dwd_enum_driverSteerActv to DW_DSS_ON_E Set ntd_enum_neutralSubMode to NT_DISABLED_E Set lvcpd_enum_parkBrakeLatch to LVC_PARK_BRAKE_ACTIVATED_E At cycle 1478 For 1 cycles Set DCM_PB_IN to 0 Set PCM_PB_IN to 1 Set NEUT_PB_IN to 0 Set ESTOP1_IN to 1 Set ESTOP2_IN to 0 Set DEADMAN_IN to 0 Set mmd_enum_systemMode to MM_SYSTEM_MODE_PRE_MISSION_E Set dwd_enum_driverSteerActv to DW_DSS_ON_E Set ntd_enum_neutralSubMode to NT_DISABLED_E Set lvcpd_enum_parkBrakeLatch to LVC_PARK_BRAKE_ACTIVATED_E At cycle 1479 For 53 cycles Set DCM_PB_IN to 0 Set PCM_PB_IN to 1 Set NEUT_PB_IN to 0 Set ESTOP1_IN to 1 Set ESTOP2_IN to 0 Set DEADMAN_IN to 0 Set mmd_enum_systemMode to MM_SYSTEM_MODE_PRE_MISSION_E Set dwd_enum_driverSteerActv to DW_DSS_ON_E Set ntd_enum_neutralSubMode to NT_DISABLED_E Set lvcpd_enum_parkBrakeLatch to LVC_PARK_BRAKE_ACTIVATED_E At cycle 1532 For 1 cycles Set DCM_PB_IN to 0 Set PCM_PB_IN to 1 Set NEUT_PB_IN to 0 Set ESTOP1_IN to 1 Set ESTOP2_IN to 0 Set DEADMAN_IN to 0 Set mmd_enum_systemMode to MM_SYSTEM_MODE_PRE_MISSION_E Set dwd_enum_driverSteerActv to DW_DSS_ON_E Set ntd_enum_neutralSubMode to NT_DISABLED_E Set lvcpd_enum_parkBrakeLatch to LVC_PARK_BRAKE_ACTIVATED_E At cycle 1533 For 5 cycles Set DCM_PB_IN to 0 Set PCM_PB_IN to 1 Set NEUT_PB_IN to 0 Set ESTOP1_IN to 1 Set ESTOP2_IN to 0 Set DEADMAN_IN to 0 Set mmd_enum_systemMode to MM_SYSTEM_MODE_PRE_MISSION_E Set dwd_enum_driverSteerActv to DW_DSS_ON_E Set ntd_enum_neutralSubMode to NT_DISABLED_E Set lvcpd_enum_parkBrakeLatch to LVC_PARK_BRAKE_ACTIVATED_E At cycle 1538 For 1 cycles Set DCM_PB_IN to 0 Set PCM_PB_IN to 1 Set NEUT_PB_IN to 0 Set ESTOP1_IN to 1 Set ESTOP2_IN to 0 Set DEADMAN_IN to 0 Set mmd_enum_systemMode to MM_SYSTEM_MODE_PRE_MISSION_E Set dwd_enum_driverSteerActv to DW_DSS_ON_E Set ntd_enum_neutralSubMode to NT_DISABLED_E Set lvcpd_enum_parkBrakeLatch to LVC_PARK_BRAKE_ACTIVATED_E At cycle 1539 For 53 cycles Set DCM_PB_IN to 0 Set PCM_PB_IN to 1 Set NEUT_PB_IN to 0 Set ESTOP1_IN to 1 Set ESTOP2_IN to 0 Set DEADMAN_IN to 0 Set mmd_enum_systemMode to MM_SYSTEM_MODE_PRE_MISSION_E Set dwd_enum_driverSteerActv to DW_DSS_ON_E Set ntd_enum_neutralSubMode to NT_DISABLED_E Set lvcpd_enum_parkBrakeLatch to LVC_PARK_BRAKE_ACTIVATED_E At cycle 1592 For 1 cycles Set DCM_PB_IN to 0 Set PCM_PB_IN to 1 Set NEUT_PB_IN to 0 Set ESTOP1_IN to 1 Set ESTOP2_IN to 0 Set DEADMAN_IN to 0 Set mmd_enum_systemMode to MM_SYSTEM_MODE_PRE_MISSION_E Set dwd_enum_driverSteerActv to DW_DSS_ON_E Set ntd_enum_neutralSubMode to NT_DISABLED_E Set lvcpd_enum_parkBrakeLatch to LVC_PARK_BRAKE_ACTIVATED_E At cycle 1593 For 5 cycles Set DCM_PB_IN to 0 Set PCM_PB_IN to 1 Set NEUT_PB_IN to 0 Set ESTOP1_IN to 1 Set ESTOP2_IN to 0 Set DEADMAN_IN to 0 Set mmd_enum_systemMode to MM_SYSTEM_MODE_PRE_MISSION_E Set dwd_enum_driverSteerActv to DW_DSS_ON_E Set ntd_enum_neutralSubMode to NT_DISABLED_E Set lvcpd_enum_parkBrakeLatch to LVC_PARK_BRAKE_ACTIVATED_E At cycle 1598 For 1 cycles Set DCM_PB_IN to 0 Set PCM_PB_IN to 1 Set NEUT_PB_IN to 0 Set ESTOP1_IN to 1 Set ESTOP2_IN to 0 Set DEADMAN_IN to 0 Set mmd_enum_systemMode to MM_SYSTEM_MODE_PRE_MISSION_E Set dwd_enum_driverSteerActv to DW_DSS_ON_E Set ntd_enum_neutralSubMode to NT_DISABLED_E Set lvcpd_enum_parkBrakeLatch to LVC_PARK_BRAKE_ACTIVATED_E At cycle 1599 For 53 cycles Set DCM_PB_IN to 0 Set PCM_PB_IN to 1 Set NEUT_PB_IN to 0 Set ESTOP1_IN to 1 Set ESTOP2_IN to 0 Set DEADMAN_IN to 0 Set mmd_enum_systemMode to MM_SYSTEM_MODE_PRE_MISSION_E Set dwd_enum_driverSteerActv to DW_DSS_ON_E Set ntd_enum_neutralSubMode to NT_DISABLED_E Set lvcpd_enum_parkBrakeLatch to LVC_PARK_BRAKE_ACTIVATED_E At cycle 1652 For 1 cycles Set DCM_PB_IN to 0 Set PCM_PB_IN to 1 Set NEUT_PB_IN to 0 Set ESTOP1_IN to 1 Set ESTOP2_IN to 0 Set DEADMAN_IN to 0 Set mmd_enum_systemMode to MM_SYSTEM_MODE_PRE_MISSION_E Set dwd_enum_driverSteerActv to DW_DSS_ON_E Set ntd_enum_neutralSubMode to NT_DISABLED_E Set lvcpd_enum_parkBrakeLatch to LVC_PARK_BRAKE_ACTIVATED_E At cycle 1653 For 5 cycles Set DCM_PB_IN to 0 Set PCM_PB_IN to 1 Set NEUT_PB_IN to 0 Set ESTOP1_IN to 1 Set ESTOP2_IN to 0 Set DEADMAN_IN to 0 Set mmd_enum_systemMode to MM_SYSTEM_MODE_PRE_MISSION_E Set dwd_enum_driverSteerActv to DW_DSS_ON_E Set ntd_enum_neutralSubMode to NT_DISABLED_E Set lvcpd_enum_parkBrakeLatch to LVC_PARK_BRAKE_ACTIVATED_E | At the end of cycle 1418 Verify DCM_PB_STB is 0 Verify PCM_PB_STB is 1 Verify NEUT_PB_STB is 0 Verify cspd_enum_dcmSwitchStatus is Not requested Verify cspd_enum_pcmSwitchStatus is Invalid Verify cspd_enum_neutralSwitchStatus is Not requested Verify cspd_enum_estopSwitchStatus is Not requested Verify cspd_enum_deadmanSwitchStatus is Requested Verify cspd_flg_dcmIndicator is 0 Verify cspd_flg_pcmIndicator is 0 Verify cspd_flg_neutralIndicator is 0 Verify cspd_flg_steerCtrlIndicator is 0 Verify cspd_flg_prkBrake1Discrete is 0 Verify cspd_flg_prkBrake2Discrete is 0 Verify ESTOP_PB_Fault is 0 At the end of cycle 1419 Verify DCM_PB_STB is 0 Verify PCM_PB_STB is 1 Verify NEUT_PB_STB is 0 Verify cspd_enum_dcmSwitchStatus is Not requested Verify cspd_enum_pcmSwitchStatus is Invalid Verify cspd_enum_neutralSwitchStatus is Not requested Verify cspd_enum_estopSwitchStatus is Not requested Verify cspd_enum_deadmanSwitchStatus is Requested Verify cspd_flg_dcmIndicator is 0 Verify cspd_flg_pcmIndicator is 1 Verify cspd_flg_neutralIndicator is 0 Verify cspd_flg_steerCtrlIndicator is 0 Verify cspd_flg_prkBrake1Discrete is 0 Verify cspd_flg_prkBrake2Discrete is 0 Verify ESTOP_PB_Fault is 0 At the end of cycle 1472 Verify DCM_PB_STB is 0 Verify PCM_PB_STB is 1 Verify NEUT_PB_STB is 0 Verify cspd_enum_dcmSwitchStatus is Not requested Verify cspd_enum_pcmSwitchStatus is Invalid Verify cspd_enum_neutralSwitchStatus is Not requested Verify cspd_enum_estopSwitchStatus is Not requested Verify cspd_enum_deadmanSwitchStatus is Requested Verify cspd_flg_dcmIndicator is 0 Verify cspd_flg_pcmIndicator is 1 Verify cspd_flg_neutralIndicator is 0 Verify cspd_flg_steerCtrlIndicator is 0 Verify cspd_flg_prkBrake1Discrete is 0 Verify cspd_flg_prkBrake2Discrete is 0 Verify ESTOP_PB_Fault is 0 At the end of cycle 1473 Verify DCM_PB_STB is 0 Verify PCM_PB_STB is 1 Verify NEUT_PB_STB is 0 Verify cspd_enum_dcmSwitchStatus is Not requested Verify cspd_enum_pcmSwitchStatus is Invalid Verify cspd_enum_neutralSwitchStatus is Not requested Verify cspd_enum_estopSwitchStatus is Not requested Verify cspd_enum_deadmanSwitchStatus is Requested Verify cspd_flg_dcmIndicator is 0 Verify cspd_flg_pcmIndicator is 0 Verify cspd_flg_neutralIndicator is 0 Verify cspd_flg_steerCtrlIndicator is 0 Verify cspd_flg_prkBrake1Discrete is 0 Verify cspd_flg_prkBrake2Discrete is 0 Verify ESTOP_PB_Fault is 0 At the end of cycle 1478 Verify DCM_PB_STB is 0 Verify PCM_PB_STB is 1 Verify NEUT_PB_STB is 0 Verify cspd_enum_dcmSwitchStatus is Not requested Verify cspd_enum_pcmSwitchStatus is Invalid Verify cspd_enum_neutralSwitchStatus is Not requested Verify cspd_enum_estopSwitchStatus is Not requested Verify cspd_enum_deadmanSwitchStatus is Requested Verify cspd_flg_dcmIndicator is 0 Verify cspd_flg_pcmIndicator is 0 Verify cspd_flg_neutralIndicator is 0 Verify cspd_flg_steerCtrlIndicator is 0 Verify cspd_flg_prkBrake1Discrete is 0 Verify cspd_flg_prkBrake2Discrete is 0 Verify ESTOP_PB_Fault is 0 At the end of cycle 1479 Verify DCM_PB_STB is 0 Verify PCM_PB_STB is 1 Verify NEUT_PB_STB is 0 Verify cspd_enum_dcmSwitchStatus is Not requested Verify cspd_enum_pcmSwitchStatus is Invalid Verify cspd_enum_neutralSwitchStatus is Not requested Verify cspd_enum_estopSwitchStatus is Not requested Verify cspd_enum_deadmanSwitchStatus is Requested Verify cspd_flg_dcmIndicator is 0 Verify cspd_flg_pcmIndicator is 1 Verify cspd_flg_neutralIndicator is 0 Verify cspd_flg_steerCtrlIndicator is 0 Verify cspd_flg_prkBrake1Discrete is 0 Verify cspd_flg_prkBrake2Discrete is 0 Verify ESTOP_PB_Fault is 0 At the end of cycle 1532 Verify DCM_PB_STB is 0 Verify PCM_PB_STB is 1 Verify NEUT_PB_STB is 0 Verify cspd_enum_dcmSwitchStatus is Not requested Verify cspd_enum_pcmSwitchStatus is Invalid Verify cspd_enum_neutralSwitchStatus is Not requested Verify cspd_enum_estopSwitchStatus is Not requested Verify cspd_enum_deadmanSwitchStatus is Requested Verify cspd_flg_dcmIndicator is 0 Verify cspd_flg_pcmIndicator is 1 Verify cspd_flg_neutralIndicator is 0 Verify cspd_flg_steerCtrlIndicator is 0 Verify cspd_flg_prkBrake1Discrete is 0 Verify cspd_flg_prkBrake2Discrete is 0 Verify ESTOP_PB_Fault is 0 At the end of cycle 1533 Verify DCM_PB_STB is 0 Verify PCM_PB_STB is 1 Verify NEUT_PB_STB is 0 Verify cspd_enum_dcmSwitchStatus is Not requested Verify cspd_enum_pcmSwitchStatus is Invalid Verify cspd_enum_neutralSwitchStatus is Not requested Verify cspd_enum_estopSwitchStatus is Not requested Verify cspd_enum_deadmanSwitchStatus is Requested Verify cspd_flg_dcmIndicator is 0 Verify cspd_flg_pcmIndicator is 0 Verify cspd_flg_neutralIndicator is 0 Verify cspd_flg_steerCtrlIndicator is 0 Verify cspd_flg_prkBrake1Discrete is 0 Verify cspd_flg_prkBrake2Discrete is 0 Verify ESTOP_PB_Fault is 0 At the end of cycle 1538 Verify DCM_PB_STB is 0 Verify PCM_PB_STB is 1 Verify NEUT_PB_STB is 0 Verify cspd_enum_dcmSwitchStatus is Not requested Verify cspd_enum_pcmSwitchStatus is Invalid Verify cspd_enum_neutralSwitchStatus is Not requested Verify cspd_enum_estopSwitchStatus is Not requested Verify cspd_enum_deadmanSwitchStatus is Requested Verify cspd_flg_dcmIndicator is 0 Verify cspd_flg_pcmIndicator is 0 Verify cspd_flg_neutralIndicator is 0 Verify cspd_flg_steerCtrlIndicator is 0 Verify cspd_flg_prkBrake1Discrete is 0 Verify cspd_flg_prkBrake2Discrete is 0 Verify ESTOP_PB_Fault is 0 At the end of cycle 1539 Verify DCM_PB_STB is 0 Verify PCM_PB_STB is 1 Verify NEUT_PB_STB is 0 Verify cspd_enum_dcmSwitchStatus is Not requested Verify cspd_enum_pcmSwitchStatus is Invalid Verify cspd_enum_neutralSwitchStatus is Not requested Verify cspd_enum_estopSwitchStatus is Not requested Verify cspd_enum_deadmanSwitchStatus is Requested Verify cspd_flg_dcmIndicator is 0 Verify cspd_flg_pcmIndicator is 1 Verify cspd_flg_neutralIndicator is 0 Verify cspd_flg_steerCtrlIndicator is 0 Verify cspd_flg_prkBrake1Discrete is 0 Verify cspd_flg_prkBrake2Discrete is 0 Verify ESTOP_PB_Fault is 0 At the end of cycle 1592 Verify DCM_PB_STB is 0 Verify PCM_PB_STB is 1 Verify NEUT_PB_STB is 0 Verify cspd_enum_dcmSwitchStatus is Not requested Verify cspd_enum_pcmSwitchStatus is Invalid Verify cspd_enum_neutralSwitchStatus is Not requested Verify cspd_enum_estopSwitchStatus is Not requested Verify cspd_enum_deadmanSwitchStatus is Requested Verify cspd_flg_dcmIndicator is 0 Verify cspd_flg_pcmIndicator is 1 Verify cspd_flg_neutralIndicator is 0 Verify cspd_flg_steerCtrlIndicator is 0 Verify cspd_flg_prkBrake1Discrete is 0 Verify cspd_flg_prkBrake2Discrete is 0 Verify ESTOP_PB_Fault is 0 At the end of cycle 1593 Verify DCM_PB_STB is 0 Verify PCM_PB_STB is 1 Verify NEUT_PB_STB is 0 Verify cspd_enum_dcmSwitchStatus is Not requested Verify cspd_enum_pcmSwitchStatus is Invalid Verify cspd_enum_neutralSwitchStatus is Not requested Verify cspd_enum_estopSwitchStatus is Not requested Verify cspd_enum_deadmanSwitchStatus is Requested Verify cspd_flg_dcmIndicator is 0 Verify cspd_flg_pcmIndicator is 0 Verify cspd_flg_neutralIndicator is 0 Verify cspd_flg_steerCtrlIndicator is 0 Verify cspd_flg_prkBrake1Discrete is 0 Verify cspd_flg_prkBrake2Discrete is 0 Verify ESTOP_PB_Fault is 0 At the end of cycle 1598 Verify DCM_PB_STB is 0 Verify PCM_PB_STB is 1 Verify NEUT_PB_STB is 0 Verify cspd_enum_dcmSwitchStatus is Not requested Verify cspd_enum_pcmSwitchStatus is Invalid Verify cspd_enum_neutralSwitchStatus is Not requested Verify cspd_enum_estopSwitchStatus is Not requested Verify cspd_enum_deadmanSwitchStatus is Requested Verify cspd_flg_dcmIndicator is 0 Verify cspd_flg_pcmIndicator is 0 Verify cspd_flg_neutralIndicator is 0 Verify cspd_flg_steerCtrlIndicator is 0 Verify cspd_flg_prkBrake1Discrete is 0 Verify cspd_flg_prkBrake2Discrete is 0 Verify ESTOP_PB_Fault is 0 At the end of cycle 1599 Verify DCM_PB_STB is 0 Verify PCM_PB_STB is 1 Verify NEUT_PB_STB is 0 Verify cspd_enum_dcmSwitchStatus is Not requested Verify cspd_enum_pcmSwitchStatus is Invalid Verify cspd_enum_neutralSwitchStatus is Not requested Verify cspd_enum_estopSwitchStatus is Not requested Verify cspd_enum_deadmanSwitchStatus is Requested Verify cspd_flg_dcmIndicator is 0 Verify cspd_flg_pcmIndicator is 1 Verify cspd_flg_neutralIndicator is 0 Verify cspd_flg_steerCtrlIndicator is 0 Verify cspd_flg_prkBrake1Discrete is 0 Verify cspd_flg_prkBrake2Discrete is 0 Verify ESTOP_PB_Fault is 0 At the end of cycle 1652 Verify DCM_PB_STB is 0 Verify PCM_PB_STB is 1 Verify NEUT_PB_STB is 0 Verify cspd_enum_dcmSwitchStatus is Not requested Verify cspd_enum_pcmSwitchStatus is Invalid Verify cspd_enum_neutralSwitchStatus is Not requested Verify cspd_enum_estopSwitchStatus is Not requested Verify cspd_enum_deadmanSwitchStatus is Requested Verify cspd_flg_dcmIndicator is 0 Verify cspd_flg_pcmIndicator is 1 Verify cspd_flg_neutralIndicator is 0 Verify cspd_flg_steerCtrlIndicator is 0 Verify cspd_flg_prkBrake1Discrete is 0 Verify cspd_flg_prkBrake2Discrete is 0 Verify ESTOP_PB_Fault is 0 At the end of cycle 1653 Verify DCM_PB_STB is 0 Verify PCM_PB_STB is 1 Verify NEUT_PB_STB is 0 Verify cspd_enum_dcmSwitchStatus is Not requested Verify cspd_enum_pcmSwitchStatus is Invalid Verify cspd_enum_neutralSwitchStatus is Not requested Verify cspd_enum_estopSwitchStatus is Not requested Verify cspd_enum_deadmanSwitchStatus is Requested Verify cspd_flg_dcmIndicator is 0 Verify cspd_flg_pcmIndicator is 0 Verify cspd_flg_neutralIndicator is 0 Verify cspd_flg_steerCtrlIndicator is 0 Verify cspd_flg_prkBrake1Discrete is 0 Verify cspd_flg_prkBrake2Discrete is 0 Verify ESTOP_PB_Fault is 0 | Maximum | At cycle 1418 Verifies that the STB Leaky Bucket overflows for the increment condition PCM_PB_IN (DIGITAL_IN is set to 1), hence cspd_enum_pcmSwitchStatus is set to Invalid. Verifies that the estop 1 Leaky Bucket resets for the condition ESTOP 1 (DIGITAL_IN1 is 1) and 2 (DIGITAL_IN2 is 0). cspd_flg_pcmIndicator is set to 0. Verifies cspd_flg_prkBrake1Discrete and cspd_flg_prkBrake2Discrete is set to 0, when lvcpd_enum_parkBrakeLatch is set to LVC_PARK_BRAKE_NOT_ACTIVATED_E. At cycle 1419 Verifies that the STB Leaky Bucket overflows for the increment condition PCM_PB_IN (DIGITAL_IN is set to 1), hence cspd_enum_pcmSwitchStatus is set to Invalid. Verifies that the estop 1 Leaky Bucket resets for the condition ESTOP 1 (DIGITAL_IN1 is 1) and 2 (DIGITAL_IN2 is 0). cspd_flg_pcmIndicator is set to 1. Verifies cspd_flg_prkBrake1Discrete and cspd_flg_prkBrake2Discrete is set to 0, when lvcpd_enum_parkBrakeLatch is set to LVC_PARK_BRAKE_NOT_ACTIVATED_E. At cycle 1472 Verifies that the STB Leaky Bucket overflows for the increment condition PCM_PB_IN (DIGITAL_IN is set to 1), hence cspd_enum_pcmSwitchStatus is set to Invalid. Verifies that the estop 1 Leaky Bucket resets for the condition ESTOP 1 (DIGITAL_IN1 is 1) and 2 (DIGITAL_IN2 is 0). cspd_flg_pcmIndicator is set to 1. Verifies cspd_flg_prkBrake1Discrete and cspd_flg_prkBrake2Discrete is set to 0, when lvcpd_enum_parkBrakeLatch is set to LVC_PARK_BRAKE_NOT_ACTIVATED_E. At cycle 1473 Verifies that the STB Leaky Bucket overflows for the increment condition PCM_PB_IN (DIGITAL_IN is set to 1), hence cspd_enum_pcmSwitchStatus is set to Invalid. Verifies that the estop 1 Leaky Bucket resets for the condition ESTOP 1 (DIGITAL_IN1 is 1) and 2 (DIGITAL_IN2 is 0). cspd_flg_pcmIndicator is set to 0. Verifies cspd_flg_prkBrake1Discrete and cspd_flg_prkBrake2Discrete is set to 0, when lvcpd_enum_parkBrakeLatch is set to LVC_PARK_BRAKE_NOT_ACTIVATED_E. At cycle 1478 Verifies that the STB Leaky Bucket overflows for the increment condition PCM_PB_IN (DIGITAL_IN is set to 1), hence cspd_enum_pcmSwitchStatus is set to Invalid. Verifies that the estop 1 Leaky Bucket resets for the condition ESTOP 1 (DIGITAL_IN1 is 1) and 2 (DIGITAL_IN2 is 0). cspd_flg_pcmIndicator is set to 0. Verifies cspd_flg_prkBrake1Discrete and cspd_flg_prkBrake2Discrete is set to 0, when lvcpd_enum_parkBrakeLatch is set to LVC_PARK_BRAKE_NOT_ACTIVATED_E. At cycle 1479 Verifies that the STB Leaky Bucket overflows for the increment condition PCM_PB_IN (DIGITAL_IN is set to 1), hence cspd_enum_pcmSwitchStatus is set to Invalid. Verifies that the estop 1 Leaky Bucket resets for the condition ESTOP 1 (DIGITAL_IN1 is 1) and 2 (DIGITAL_IN2 is 0). cspd_flg_pcmIndicator is set to 1. Verifies cspd_flg_prkBrake1Discrete and cspd_flg_prkBrake2Discrete is set to 0, when lvcpd_enum_parkBrakeLatch is set to LVC_PARK_BRAKE_NOT_ACTIVATED_E. At cycle 1532 Verifies that the STB Leaky Bucket overflows for the increment condition PCM_PB_IN (DIGITAL_IN is set to 1), hence cspd_enum_pcmSwitchStatus is set to Invalid. Verifies that the estop 1 Leaky Bucket resets for the condition ESTOP 1 (DIGITAL_IN1 is 1) and 2 (DIGITAL_IN2 is 0). cspd_flg_pcmIndicator is set to 1. Verifies cspd_flg_prkBrake1Discrete and cspd_flg_prkBrake2Discrete is set to 0, when lvcpd_enum_parkBrakeLatch is set to LVC_PARK_BRAKE_NOT_ACTIVATED_E. At cycle 1533 Verifies that the STB Leaky Bucket overflows for the increment condition PCM_PB_IN (DIGITAL_IN is set to 1), hence cspd_enum_pcmSwitchStatus is set to Invalid. Verifies that the estop 1 Leaky Bucket resets for the condition ESTOP 1 (DIGITAL_IN1 is 1) and 2 (DIGITAL_IN2 is 0). cspd_flg_pcmIndicator is set to 0. Verifies cspd_flg_prkBrake1Discrete and cspd_flg_prkBrake2Discrete is set to 0, when lvcpd_enum_parkBrakeLatch is set to LVC_PARK_BRAKE_NOT_ACTIVATED_E. At cycle 1538 Verifies that the STB Leaky Bucket overflows for the increment condition PCM_PB_IN (DIGITAL_IN is set to 1), hence cspd_enum_pcmSwitchStatus is set to Invalid. Verifies that the estop 1 Leaky Bucket resets for the condition ESTOP 1 (DIGITAL_IN1 is 1) and 2 (DIGITAL_IN2 is 0). cspd_flg_pcmIndicator is set to 0. Verifies cspd_flg_prkBrake1Discrete and cspd_flg_prkBrake2Discrete is set to 0, when lvcpd_enum_parkBrakeLatch is set to LVC_PARK_BRAKE_NOT_ACTIVATED_E. At cycle 1539 Verifies that the STB Leaky Bucket overflows for the increment condition PCM_PB_IN (DIGITAL_IN is set to 1), hence cspd_enum_pcmSwitchStatus is set to Invalid. Verifies that the estop 1 Leaky Bucket resets for the condition ESTOP 1 (DIGITAL_IN1 is 1) and 2 (DIGITAL_IN2 is 0). cspd_flg_pcmIndicator is set to 1. Verifies cspd_flg_prkBrake1Discrete and cspd_flg_prkBrake2Discrete is set to 0, when lvcpd_enum_parkBrakeLatch is set to LVC_PARK_BRAKE_NOT_ACTIVATED_E. At cycle 1592 Verifies that the STB Leaky Bucket overflows for the increment condition PCM_PB_IN (DIGITAL_IN is set to 1), hence cspd_enum_pcmSwitchStatus is set to Invalid. Verifies that the estop 1 Leaky Bucket resets for the condition ESTOP 1 (DIGITAL_IN1 is 1) and 2 (DIGITAL_IN2 is 0). cspd_flg_pcmIndicator is set to 1. Verifies cspd_flg_prkBrake1Discrete and cspd_flg_prkBrake2Discrete is set to 0, when lvcpd_enum_parkBrakeLatch is set to LVC_PARK_BRAKE_NOT_ACTIVATED_E. At cycle 1593 Verifies that the STB Leaky Bucket overflows for the increment condition PCM_PB_IN (DIGITAL_IN is set to 1), hence cspd_enum_pcmSwitchStatus is set to Invalid. Verifies that the estop 1 Leaky Bucket resets for the condition ESTOP 1 (DIGITAL_IN1 is 1) and 2 (DIGITAL_IN2 is 0). cspd_flg_pcmIndicator is set to 0. Verifies cspd_flg_prkBrake1Discrete and cspd_flg_prkBrake2Discrete is set to 0, when lvcpd_enum_parkBrakeLatch is set to LVC_PARK_BRAKE_NOT_ACTIVATED_E. At cycle 1598 Verifies that the STB Leaky Bucket overflows for the increment condition PCM_PB_IN (DIGITAL_IN is set to 1), hence cspd_enum_pcmSwitchStatus is set to Invalid. Verifies that the estop 1 Leaky Bucket resets for the condition ESTOP 1 (DIGITAL_IN1 is 1) and 2 (DIGITAL_IN2 is 0). cspd_flg_pcmIndicator is set to 0. Verifies cspd_flg_prkBrake1Discrete and cspd_flg_prkBrake2Discrete is set to 0, when lvcpd_enum_parkBrakeLatch is set to LVC_PARK_BRAKE_NOT_ACTIVATED_E. At cycle 1599 Verifies that the STB Leaky Bucket overflows for the increment condition PCM_PB_IN (DIGITAL_IN is set to 1), hence cspd_enum_pcmSwitchStatus is set to Invalid. Verifies that the estop 1 Leaky Bucket resets for the condition ESTOP 1 (DIGITAL_IN1 is 1) and 2 (DIGITAL_IN2 is 0). cspd_flg_pcmIndicator is set to 1. Verifies cspd_flg_prkBrake1Discrete and cspd_flg_prkBrake2Discrete is set to 0, when lvcpd_enum_parkBrakeLatch is set to LVC_PARK_BRAKE_NOT_ACTIVATED_E. At cycle 1652 Verifies that the STB Leaky Bucket overflows for the increment condition PCM_PB_IN (DIGITAL_IN is set to 1), hence cspd_enum_pcmSwitchStatus is set to Invalid. Verifies that the estop 1 Leaky Bucket resets for the condition ESTOP 1 (DIGITAL_IN1 is 1) and 2 (DIGITAL_IN2 is 0). cspd_flg_pcmIndicator is set to 1. Verifies cspd_flg_prkBrake1Discrete and cspd_flg_prkBrake2Discrete is set to 0, when lvcpd_enum_parkBrakeLatch is set to LVC_PARK_BRAKE_NOT_ACTIVATED_E. At cycle 1653 Verifies that the STB Leaky Bucket overflows for the increment condition PCM_PB_IN (DIGITAL_IN is set to 1), hence cspd_enum_pcmSwitchStatus is set to Invalid. Verifies that the estop 1 Leaky Bucket resets for the condition ESTOP 1 (DIGITAL_IN1 is 1) and 2 (DIGITAL_IN2 is 0). cspd_flg_pcmIndicator is set to 0. Verifies cspd_flg_prkBrake1Discrete and cspd_flg_prkBrake2Discrete is set to 0, when lvcpd_enum_parkBrakeLatch is set to LVC_PARK_BRAKE_NOT_ACTIVATED_E. |  | High Level Test
TXB-HLC-TP_10739 | 4.1.2.31.0-4.21 |  |  | Procedure Step | 7 | At cycle 1658 For 1 cycles Set DCM_PB_IN to 0 Set PCM_PB_IN to 1 Set NEUT_PB_IN to 0 Set ESTOP1_IN to 1 Set ESTOP2_IN to 0 Set DEADMAN_IN to 0 Set mmd_enum_systemMode to MM_SYSTEM_MODE_PRE_MISSION_E Set dwd_enum_driverSteerActv to DW_DSS_ON_E Set ntd_enum_neutralSubMode to NT_DISABLED_E Set lvcpd_enum_parkBrakeLatch to LVC_PARK_BRAKE_ACTIVATED_E At cycle 1659 For 53 cycles Set DCM_PB_IN to 0 Set PCM_PB_IN to 1 Set NEUT_PB_IN to 0 Set ESTOP1_IN to 1 Set ESTOP2_IN to 0 Set DEADMAN_IN to 0 Set mmd_enum_systemMode to MM_SYSTEM_MODE_PRE_MISSION_E Set dwd_enum_driverSteerActv to DW_DSS_ON_E Set ntd_enum_neutralSubMode to NT_DISABLED_E Set lvcpd_enum_parkBrakeLatch to LVC_PARK_BRAKE_ACTIVATED_E At cycle 1712 For 1 cycles Set DCM_PB_IN to 0 Set PCM_PB_IN to 1 Set NEUT_PB_IN to 0 Set ESTOP1_IN to 1 Set ESTOP2_IN to 0 Set DEADMAN_IN to 0 Set mmd_enum_systemMode to MM_SYSTEM_MODE_PRE_MISSION_E Set dwd_enum_driverSteerActv to DW_DSS_ON_E Set ntd_enum_neutralSubMode to NT_DISABLED_E Set lvcpd_enum_parkBrakeLatch to LVC_PARK_BRAKE_ACTIVATED_E At cycle 1713 For 5 cycles Set DCM_PB_IN to 0 Set PCM_PB_IN to 1 Set NEUT_PB_IN to 0 Set ESTOP1_IN to 1 Set ESTOP2_IN to 0 Set DEADMAN_IN to 0 Set mmd_enum_systemMode to MM_SYSTEM_MODE_PRE_MISSION_E Set dwd_enum_driverSteerActv to DW_DSS_ON_E Set ntd_enum_neutralSubMode to NT_DISABLED_E Set lvcpd_enum_parkBrakeLatch to LVC_PARK_BRAKE_ACTIVATED_E At cycle 1718 For 1 cycles Set DCM_PB_IN to 0 Set PCM_PB_IN to 1 Set NEUT_PB_IN to 0 Set ESTOP1_IN to 1 Set ESTOP2_IN to 0 Set DEADMAN_IN to 0 Set mmd_enum_systemMode to MM_SYSTEM_MODE_PRE_MISSION_E Set dwd_enum_driverSteerActv to DW_DSS_ON_E Set ntd_enum_neutralSubMode to NT_DISABLED_E Set lvcpd_enum_parkBrakeLatch to LVC_PARK_BRAKE_ACTIVATED_E At cycle 1719 For 53 cycles Set DCM_PB_IN to 0 Set PCM_PB_IN to 1 Set NEUT_PB_IN to 0 Set ESTOP1_IN to 1 Set ESTOP2_IN to 0 Set DEADMAN_IN to 0 Set mmd_enum_systemMode to MM_SYSTEM_MODE_PRE_MISSION_E Set dwd_enum_driverSteerActv to DW_DSS_ON_E Set ntd_enum_neutralSubMode to NT_DISABLED_E Set lvcpd_enum_parkBrakeLatch to LVC_PARK_BRAKE_ACTIVATED_E At cycle 1772 For 1 cycles Set DCM_PB_IN to 0 Set PCM_PB_IN to 1 Set NEUT_PB_IN to 0 Set ESTOP1_IN to 1 Set ESTOP2_IN to 0 Set DEADMAN_IN to 0 Set mmd_enum_systemMode to MM_SYSTEM_MODE_PRE_MISSION_E Set dwd_enum_driverSteerActv to DW_DSS_ON_E Set ntd_enum_neutralSubMode to NT_DISABLED_E Set lvcpd_enum_parkBrakeLatch to LVC_PARK_BRAKE_ACTIVATED_E At cycle 1773 For 5 cycles Set DCM_PB_IN to 0 Set PCM_PB_IN to 1 Set NEUT_PB_IN to 0 Set ESTOP1_IN to 1 Set ESTOP2_IN to 0 Set DEADMAN_IN to 0 Set mmd_enum_systemMode to MM_SYSTEM_MODE_PRE_MISSION_E Set dwd_enum_driverSteerActv to DW_DSS_ON_E Set ntd_enum_neutralSubMode to NT_DISABLED_E Set lvcpd_enum_parkBrakeLatch to LVC_PARK_BRAKE_ACTIVATED_E At cycle 1778 For 1 cycles Set DCM_PB_IN to 0 Set PCM_PB_IN to 1 Set NEUT_PB_IN to 0 Set ESTOP1_IN to 1 Set ESTOP2_IN to 0 Set DEADMAN_IN to 0 Set mmd_enum_systemMode to MM_SYSTEM_MODE_PRE_MISSION_E Set dwd_enum_driverSteerActv to DW_DSS_ON_E Set ntd_enum_neutralSubMode to NT_DISABLED_E Set lvcpd_enum_parkBrakeLatch to LVC_PARK_BRAKE_ACTIVATED_E At cycle 1779 For 1 cycles Set DCM_PB_IN to 0 Set PCM_PB_IN to 1 Set NEUT_PB_IN to 0 Set ESTOP1_IN to 1 Set ESTOP2_IN to 0 Set DEADMAN_IN to 0 Set mmd_enum_systemMode to MM_SYSTEM_MODE_PRE_MISSION_E Set dwd_enum_driverSteerActv to DW_DSS_ON_E Set ntd_enum_neutralSubMode to NT_DISABLED_E Set lvcpd_enum_parkBrakeLatch to LVC_PARK_BRAKE_ACTIVATED_E | At the end of cycle 1658 Verify DCM_PB_STB is 0 Verify PCM_PB_STB is 1 Verify NEUT_PB_STB is 0 Verify cspd_enum_dcmSwitchStatus is Not requested Verify cspd_enum_pcmSwitchStatus is Invalid Verify cspd_enum_neutralSwitchStatus is Not requested Verify cspd_enum_estopSwitchStatus is Not requested Verify cspd_enum_deadmanSwitchStatus is Requested Verify cspd_flg_dcmIndicator is 0 Verify cspd_flg_pcmIndicator is 0 Verify cspd_flg_neutralIndicator is 0 Verify cspd_flg_steerCtrlIndicator is 0 Verify cspd_flg_prkBrake1Discrete is 0 Verify cspd_flg_prkBrake2Discrete is 0 Verify ESTOP_PB_Fault is 0 At the end of cycle 1659 Verify DCM_PB_STB is 0 Verify PCM_PB_STB is 1 Verify NEUT_PB_STB is 0 Verify cspd_enum_dcmSwitchStatus is Not requested Verify cspd_enum_pcmSwitchStatus is Invalid Verify cspd_enum_neutralSwitchStatus is Not requested Verify cspd_enum_estopSwitchStatus is Not requested Verify cspd_enum_deadmanSwitchStatus is Requested Verify cspd_flg_dcmIndicator is 0 Verify cspd_flg_pcmIndicator is 1 Verify cspd_flg_neutralIndicator is 0 Verify cspd_flg_steerCtrlIndicator is 0 Verify cspd_flg_prkBrake1Discrete is 0 Verify cspd_flg_prkBrake2Discrete is 0 Verify ESTOP_PB_Fault is 0 At the end of cycle 1712 Verify DCM_PB_STB is 0 Verify PCM_PB_STB is 1 Verify NEUT_PB_STB is 0 Verify cspd_enum_dcmSwitchStatus is Not requested Verify cspd_enum_pcmSwitchStatus is Invalid Verify cspd_enum_neutralSwitchStatus is Not requested Verify cspd_enum_estopSwitchStatus is Not requested Verify cspd_enum_deadmanSwitchStatus is Requested Verify cspd_flg_dcmIndicator is 0 Verify cspd_flg_pcmIndicator is 1 Verify cspd_flg_neutralIndicator is 0 Verify cspd_flg_steerCtrlIndicator is 0 Verify cspd_flg_prkBrake1Discrete is 0 Verify cspd_flg_prkBrake2Discrete is 0 Verify ESTOP_PB_Fault is 0 At the end of cycle 1713 Verify DCM_PB_STB is 0 Verify PCM_PB_STB is 1 Verify NEUT_PB_STB is 0 Verify cspd_enum_dcmSwitchStatus is Not requested Verify cspd_enum_pcmSwitchStatus is Invalid Verify cspd_enum_neutralSwitchStatus is Not requested Verify cspd_enum_estopSwitchStatus is Not requested Verify cspd_enum_deadmanSwitchStatus is Requested Verify cspd_flg_dcmIndicator is 0 Verify cspd_flg_pcmIndicator is 0 Verify cspd_flg_neutralIndicator is 0 Verify cspd_flg_steerCtrlIndicator is 0 Verify cspd_flg_prkBrake1Discrete is 0 Verify cspd_flg_prkBrake2Discrete is 0 Verify ESTOP_PB_Fault is 0 At the end of cycle 1718 Verify DCM_PB_STB is 0 Verify PCM_PB_STB is 1 Verify NEUT_PB_STB is 0 Verify cspd_enum_dcmSwitchStatus is Not requested Verify cspd_enum_pcmSwitchStatus is Invalid Verify cspd_enum_neutralSwitchStatus is Not requested Verify cspd_enum_estopSwitchStatus is Not requested Verify cspd_enum_deadmanSwitchStatus is Requested Verify cspd_flg_dcmIndicator is 0 Verify cspd_flg_pcmIndicator is 0 Verify cspd_flg_neutralIndicator is 0 Verify cspd_flg_steerCtrlIndicator is 0 Verify cspd_flg_prkBrake1Discrete is 0 Verify cspd_flg_prkBrake2Discrete is 0 Verify ESTOP_PB_Fault is 0 At the end of cycle 1719 Verify DCM_PB_STB is 0 Verify PCM_PB_STB is 1 Verify NEUT_PB_STB is 0 Verify cspd_enum_dcmSwitchStatus is Not requested Verify cspd_enum_pcmSwitchStatus is Invalid Verify cspd_enum_neutralSwitchStatus is Not requested Verify cspd_enum_estopSwitchStatus is Not requested Verify cspd_enum_deadmanSwitchStatus is Requested Verify cspd_flg_dcmIndicator is 0 Verify cspd_flg_pcmIndicator is 1 Verify cspd_flg_neutralIndicator is 0 Verify cspd_flg_steerCtrlIndicator is 0 Verify cspd_flg_prkBrake1Discrete is 0 Verify cspd_flg_prkBrake2Discrete is 0 Verify ESTOP_PB_Fault is 0 At the end of cycle 1772 Verify DCM_PB_STB is 0 Verify PCM_PB_STB is 1 Verify NEUT_PB_STB is 0 Verify cspd_enum_dcmSwitchStatus is Not requested Verify cspd_enum_pcmSwitchStatus is Invalid Verify cspd_enum_neutralSwitchStatus is Not requested Verify cspd_enum_estopSwitchStatus is Not requested Verify cspd_enum_deadmanSwitchStatus is Requested Verify cspd_flg_dcmIndicator is 0 Verify cspd_flg_pcmIndicator is 1 Verify cspd_flg_neutralIndicator is 0 Verify cspd_flg_steerCtrlIndicator is 0 Verify cspd_flg_prkBrake1Discrete is 0 Verify cspd_flg_prkBrake2Discrete is 0 Verify ESTOP_PB_Fault is 0 At the end of cycle 1773 Verify DCM_PB_STB is 0 Verify PCM_PB_STB is 1 Verify NEUT_PB_STB is 0 Verify cspd_enum_dcmSwitchStatus is Not requested Verify cspd_enum_pcmSwitchStatus is Invalid Verify cspd_enum_neutralSwitchStatus is Not requested Verify cspd_enum_estopSwitchStatus is Not requested Verify cspd_enum_deadmanSwitchStatus is Requested Verify cspd_flg_dcmIndicator is 0 Verify cspd_flg_pcmIndicator is 0 Verify cspd_flg_neutralIndicator is 0 Verify cspd_flg_steerCtrlIndicator is 0 Verify cspd_flg_prkBrake1Discrete is 0 Verify cspd_flg_prkBrake2Discrete is 0 Verify ESTOP_PB_Fault is 0 At the end of cycle 1778 Verify DCM_PB_STB is 0 Verify PCM_PB_STB is 1 Verify NEUT_PB_STB is 0 Verify cspd_enum_dcmSwitchStatus is Not requested Verify cspd_enum_pcmSwitchStatus is Invalid Verify cspd_enum_neutralSwitchStatus is Not requested Verify cspd_enum_estopSwitchStatus is Not requested Verify cspd_enum_deadmanSwitchStatus is Requested Verify cspd_flg_dcmIndicator is 0 Verify cspd_flg_pcmIndicator is 0 Verify cspd_flg_neutralIndicator is 0 Verify cspd_flg_steerCtrlIndicator is 0 Verify cspd_flg_prkBrake1Discrete is 0 Verify cspd_flg_prkBrake2Discrete is 0 Verify ESTOP_PB_Fault is 0 At the end of cycle 1779 Verify DCM_PB_STB is 0 Verify PCM_PB_STB is 1 Verify NEUT_PB_STB is 0 Verify cspd_enum_dcmSwitchStatus is Not requested Verify cspd_enum_pcmSwitchStatus is Not requested Verify cspd_enum_neutralSwitchStatus is Not requested Verify cspd_enum_estopSwitchStatus is Not requested Verify cspd_enum_deadmanSwitchStatus is Requested Verify cspd_flg_dcmIndicator is 1 Verify cspd_flg_pcmIndicator is 0 Verify cspd_flg_neutralIndicator is 0 Verify cspd_flg_steerCtrlIndicator is 0 Verify cspd_flg_prkBrake1Discrete is 0 Verify cspd_flg_prkBrake2Discrete is 0 Verify ESTOP_PB_Fault is 0 | Maximum | At cycle 1658 Verifies that the STB Leaky Bucket overflows for the increment condition PCM_PB_IN (DIGITAL_IN is set to 1), hence cspd_enum_pcmSwitchStatus is set to Invalid. Verifies that the estop 1 Leaky Bucket resets for the condition ESTOP 1 (DIGITAL_IN1 is 1) and 2 (DIGITAL_IN2 is 0). cspd_flg_pcmIndicator is set to 0. Verifies cspd_flg_prkBrake1Discrete and cspd_flg_prkBrake2Discrete is set to 0, when lvcpd_enum_parkBrakeLatch is set to LVC_PARK_BRAKE_NOT_ACTIVATED_E. At cycle 1659 Verifies that the STB Leaky Bucket overflows for the increment condition PCM_PB_IN (DIGITAL_IN is set to 1), hence cspd_enum_pcmSwitchStatus is set to Invalid. Verifies that the estop 1 Leaky Bucket resets for the condition ESTOP 1 (DIGITAL_IN1 is 1) and 2 (DIGITAL_IN2 is 0). cspd_flg_pcmIndicator is set to 1. Verifies cspd_flg_prkBrake1Discrete and cspd_flg_prkBrake2Discrete is set to 0, when lvcpd_enum_parkBrakeLatch is set to LVC_PARK_BRAKE_NOT_ACTIVATED_E. At cycle 1712 Verifies that the STB Leaky Bucket overflows for the increment condition PCM_PB_IN (DIGITAL_IN is set to 1), hence cspd_enum_pcmSwitchStatus is set to Invalid. Verifies that the estop 1 Leaky Bucket resets for the condition ESTOP 1 (DIGITAL_IN1 is 1) and 2 (DIGITAL_IN2 is 0). cspd_flg_pcmIndicator is set to 1. Verifies cspd_flg_prkBrake1Discrete and cspd_flg_prkBrake2Discrete is set to 0, when lvcpd_enum_parkBrakeLatch is set to LVC_PARK_BRAKE_NOT_ACTIVATED_E. At cycle 1713 Verifies that the STB Leaky Bucket overflows for the increment condition PCM_PB_IN (DIGITAL_IN is set to 1), hence cspd_enum_pcmSwitchStatus is set to Invalid. Verifies that the estop 1 Leaky Bucket resets for the condition ESTOP 1 (DIGITAL_IN1 is 1) and 2 (DIGITAL_IN2 is 0). cspd_flg_pcmIndicator is set to 0. Verifies cspd_flg_prkBrake1Discrete and cspd_flg_prkBrake2Discrete is set to 0, when lvcpd_enum_parkBrakeLatch is set to LVC_PARK_BRAKE_NOT_ACTIVATED_E. At cycle 1718 Verifies that the STB Leaky Bucket overflows for the increment condition PCM_PB_IN (DIGITAL_IN is set to 1), hence cspd_enum_pcmSwitchStatus is set to Invalid. Verifies that the estop 1 Leaky Bucket resets for the condition ESTOP 1 (DIGITAL_IN1 is 1) and 2 (DIGITAL_IN2 is 0). cspd_flg_pcmIndicator is set to 0. Verifies cspd_flg_prkBrake1Discrete and cspd_flg_prkBrake2Discrete is set to 0, when lvcpd_enum_parkBrakeLatch is set to LVC_PARK_BRAKE_NOT_ACTIVATED_E. At cycle 1719 Verifies that the STB Leaky Bucket overflows for the increment condition PCM_PB_IN (DIGITAL_IN is set to 1), hence cspd_enum_pcmSwitchStatus is set to Invalid. Verifies that the estop 1 Leaky Bucket resets for the condition ESTOP 1 (DIGITAL_IN1 is 1) and 2 (DIGITAL_IN2 is 0). cspd_flg_pcmIndicator is set to 1. Verifies cspd_flg_prkBrake1Discrete and cspd_flg_prkBrake2Discrete is set to 0, when lvcpd_enum_parkBrakeLatch is set to LVC_PARK_BRAKE_NOT_ACTIVATED_E. At cycle 1772 Verifies that the STB Leaky Bucket overflows for the increment condition PCM_PB_IN (DIGITAL_IN is set to 1), hence cspd_enum_pcmSwitchStatus is set to Invalid. Verifies that the estop 1 Leaky Bucket resets for the condition ESTOP 1 (DIGITAL_IN1 is 1) and 2 (DIGITAL_IN2 is 0). cspd_flg_pcmIndicator is set to 1. Verifies cspd_flg_prkBrake1Discrete and cspd_flg_prkBrake2Discrete is set to 0, when lvcpd_enum_parkBrakeLatch is set to LVC_PARK_BRAKE_NOT_ACTIVATED_E. At cycle 1773 Verifies that the STB Leaky Bucket overflows for the increment condition PCM_PB_IN (DIGITAL_IN is set to 1), hence cspd_enum_pcmSwitchStatus is set to Invalid. Verifies that the estop 1 Leaky Bucket resets for the condition ESTOP 1 (DIGITAL_IN1 is 1) and 2 (DIGITAL_IN2 is 0). cspd_flg_pcmIndicator is set to 0. Verifies cspd_flg_prkBrake1Discrete and cspd_flg_prkBrake2Discrete is set to 0, when lvcpd_enum_parkBrakeLatch is set to LVC_PARK_BRAKE_NOT_ACTIVATED_E. At cycle 1778 Verifies that the STB Leaky Bucket overflows for the increment condition PCM_PB_IN (DIGITAL_IN is set to 1), hence cspd_enum_pcmSwitchStatus is set to Invalid. Verifies that the estop 1 Leaky Bucket resets for the condition ESTOP 1 (DIGITAL_IN1 is 1) and 2 (DIGITAL_IN2 is 0). cspd_flg_pcmIndicator is set to 0. Verifies cspd_flg_prkBrake1Discrete and cspd_flg_prkBrake2Discrete is set to 0, when lvcpd_enum_parkBrakeLatch is set to LVC_PARK_BRAKE_NOT_ACTIVATED_E. At cycle 1779 Verifies that the STB Leaky Bucket overflows for the increment condition PCM_PB_IN (DIGITAL_IN is set to 1), hence cspd_enum_pcmSwitchStatus is set to Not requested. Verifies that the estop 1 Leaky Bucket resets for the condition ESTOP 1 (DIGITAL_IN1 is 1) and 2 (DIGITAL_IN2 is 0). cspd_flg_dcmIndicator is set to 1,when flicker condition is not set, the indicator is ON for the current mode.. Verifies cspd_flg_prkBrake1Discrete and cspd_flg_prkBrake2Discrete is set to 0, when lvcpd_enum_parkBrakeLatch is set to LVC_PARK_BRAKE_NOT_ACTIVATED_E." |  | High Level Test
TXB-HLC-TP_10740 | 4.1.2.31.0-4.22 |  |  | Procedure Step | 8 | At cycle 1780 For 1 cycles Set DCM_PB_IN to 0 Set PCM_PB_IN to 0 Set NEUT_PB_IN to 0 Set ESTOP1_IN to 0 Set ESTOP2_IN to 1 Set DEADMAN_IN to 0 Set mmd_enum_systemMode to MM_SYSTEM_MODE_PRE_MISSION_E Set dwd_enum_driverSteerActv to DW_DSS_OFF_E Set ntd_enum_neutralSubMode to NT_ENABLED_E Set lvcpd_enum_parkBrakeLatch to LVC_PARK_BRAKE_ACTIVATED_E At cycle 1781 For 1 cycles Set DCM_PB_IN to 0 Set PCM_PB_IN to 0 Set NEUT_PB_IN to 1 Set ESTOP1_IN to 1 Set ESTOP2_IN to 0 Set DEADMAN_IN to 1 Set mmd_enum_systemMode to MM_SYSTEM_MODE_PRE_MISSION_E Set dwd_enum_driverSteerActv to DW_DSS_ON_E Set ntd_enum_neutralSubMode to NT_ENABLED_E Set lvcpd_enum_parkBrakeLatch to LVC_PARK_BRAKE_NOT_ACTIVATED_E At cycle 1782 For 23 cycles Set DCM_PB_IN to 0 Set PCM_PB_IN to 0 Set NEUT_PB_IN to 1 Set ESTOP1_IN to 0 Set ESTOP2_IN to 1 Set DEADMAN_IN to 1 Set mmd_enum_systemMode to MM_SYSTEM_MODE_PRE_MISSION_E Set dwd_enum_driverSteerActv to DW_DSS_OFF_E Set ntd_enum_neutralSubMode to NT_ENABLED_E Set lvcpd_enum_parkBrakeLatch to LVC_PARK_BRAKE_ACTIVATED_E At cycle 1805 For 1 cycles Set DCM_PB_IN to 0 Set PCM_PB_IN to 0 Set NEUT_PB_IN to 1 Set ESTOP1_IN to 1 Set ESTOP2_IN to 0 Set DEADMAN_IN to 0 Set mmd_enum_systemMode to MM_SYSTEM_MODE_PRE_MISSION_E Set dwd_enum_driverSteerActv to DW_DSS_ON_E Set ntd_enum_neutralSubMode to NT_ENABLED_E Set lvcpd_enum_parkBrakeLatch to LVC_PARK_BRAKE_NOT_ACTIVATED_E At cycle 1806 For 1 cycles Set DCM_PB_IN to 0 Set PCM_PB_IN to 0 Set NEUT_PB_IN to 0 Set ESTOP1_IN to 0 Set ESTOP2_IN to 1 Set DEADMAN_IN to 0 Set mmd_enum_systemMode to MM_SYSTEM_MODE_PRE_MISSION_E Set dwd_enum_driverSteerActv to DW_DSS_ON_E Set ntd_enum_neutralSubMode to NT_ENABLED_E Set lvcpd_enum_parkBrakeLatch to LVC_PARK_BRAKE_NOT_ACTIVATED_E At cycle 1807 For 1 cycles Set DCM_PB_IN to 0 Set PCM_PB_IN to 0 Set NEUT_PB_IN to 1 Set ESTOP1_IN to 1 Set ESTOP2_IN to 0 Set DEADMAN_IN to 0 Set mmd_enum_systemMode to MM_SYSTEM_MODE_PRE_MISSION_E Set dwd_enum_driverSteerActv to DW_DSS_ON_E Set ntd_enum_neutralSubMode to NT_ENABLED_E Set lvcpd_enum_parkBrakeLatch to LVC_PARK_BRAKE_NOT_ACTIVATED_E At cycle 1808 For 1 cycles Set DCM_PB_IN to 0 Set PCM_PB_IN to 0 Set NEUT_PB_IN to 1 Set ESTOP1_IN to 1 Set ESTOP2_IN to 0 Set DEADMAN_IN to 0 Set mmd_enum_systemMode to MM_SYSTEM_MODE_PRE_MISSION_E Set dwd_enum_driverSteerActv to DW_DSS_ON_E Set ntd_enum_neutralSubMode to NT_ENABLED_E Set lvcpd_enum_parkBrakeLatch to LVC_PARK_BRAKE_NOT_ACTIVATED_E At cycle 1809 For 1 cycles Set DCM_PB_IN to 0 Set PCM_PB_IN to 0 Set NEUT_PB_IN to 1 Set ESTOP1_IN to 1 Set ESTOP2_IN to 0 Set DEADMAN_IN to 0 Set mmd_enum_systemMode to MM_SYSTEM_MODE_PRE_MISSION_E Set dwd_enum_driverSteerActv to DW_DSS_ON_E Set ntd_enum_neutralSubMode to NT_ENABLED_E Set lvcpd_enum_parkBrakeLatch to LVC_PARK_BRAKE_NOT_ACTIVATED_E At cycle 1810 For 1 cycles Set DCM_PB_IN to 0 Set PCM_PB_IN to 0 Set NEUT_PB_IN to 1 Set ESTOP1_IN to 1 Set ESTOP2_IN to 0 Set DEADMAN_IN to 0 Set mmd_enum_systemMode to MM_SYSTEM_MODE_PRE_MISSION_E Set dwd_enum_driverSteerActv to DW_DSS_ON_E Set ntd_enum_neutralSubMode to NT_ENABLED_E Set lvcpd_enum_parkBrakeLatch to LVC_PARK_BRAKE_NOT_ACTIVATED_E At cycle 1811 For 43 cycles Set DCM_PB_IN to 0 Set PCM_PB_IN to 0 Set NEUT_PB_IN to 1 Set ESTOP1_IN to 1 Set ESTOP2_IN to 0 Set DEADMAN_IN to 0 Set mmd_enum_systemMode to MM_SYSTEM_MODE_PRE_MISSION_E Set dwd_enum_driverSteerActv to DW_DSS_ON_E Set ntd_enum_neutralSubMode to NT_ENABLED_E Set lvcpd_enum_parkBrakeLatch to LVC_PARK_BRAKE_NOT_ACTIVATED_E At cycle 1854 For 1 cycles Set DCM_PB_IN to 0 Set PCM_PB_IN to 0 Set NEUT_PB_IN to 1 Set ESTOP1_IN to 1 Set ESTOP2_IN to 0 Set DEADMAN_IN to 0 Set mmd_enum_systemMode to MM_SYSTEM_MODE_PRE_MISSION_E Set dwd_enum_driverSteerActv to DW_DSS_ON_E Set ntd_enum_neutralSubMode to NT_ENABLED_E Set lvcpd_enum_parkBrakeLatch to LVC_PARK_BRAKE_NOT_ACTIVATED_E At cycle 1855 For 4 cycles Set DCM_PB_IN to 0 Set PCM_PB_IN to 0 Set NEUT_PB_IN to 1 Set ESTOP1_IN to 1 Set ESTOP2_IN to 0 Set DEADMAN_IN to 0 Set mmd_enum_systemMode to MM_SYSTEM_MODE_PRE_MISSION_E Set dwd_enum_driverSteerActv to DW_DSS_ON_E Set ntd_enum_neutralSubMode to NT_ENABLED_E Set lvcpd_enum_parkBrakeLatch to LVC_PARK_BRAKE_NOT_ACTIVATED_E | At the end of cycle 1780 Verify DCM_PB_STB is 0 Verify PCM_PB_STB is 0 Verify NEUT_PB_STB is 0 Verify cspd_enum_dcmSwitchStatus is Not requested Verify cspd_enum_pcmSwitchStatus is Not requested Verify cspd_enum_neutralSwitchStatus is Not requested Verify cspd_enum_estopSwitchStatus is Not requested Verify cspd_enum_deadmanSwitchStatus is Requested Verify cspd_flg_dcmIndicator is 1 Verify cspd_flg_pcmIndicator is 0 Verify cspd_flg_neutralIndicator is 0 Verify cspd_flg_steerCtrlIndicator is 0 Verify cspd_flg_prkBrake1Discrete is 1 Verify cspd_flg_prkBrake2Discrete is 1 Verify ESTOP_PB_Fault is 0 At the end of cycle 1781 Verify DCM_PB_STB is 0 Verify PCM_PB_STB is 0 Verify NEUT_PB_STB is 0 Verify cspd_enum_dcmSwitchStatus is Not requested Verify cspd_enum_pcmSwitchStatus is Not requested Verify cspd_enum_neutralSwitchStatus is Not requested Verify cspd_enum_estopSwitchStatus is Not requested Verify cspd_enum_deadmanSwitchStatus is Not requested Verify cspd_flg_dcmIndicator is 1 Verify cspd_flg_pcmIndicator is 0 Verify cspd_flg_neutralIndicator is 0 Verify cspd_flg_steerCtrlIndicator is 1 Verify cspd_flg_prkBrake1Discrete is 0 Verify cspd_flg_prkBrake2Discrete is 0 Verify ESTOP_PB_Fault is 0 At the end of cycle 1782 Verify DCM_PB_STB is 0 Verify PCM_PB_STB is 0 Verify NEUT_PB_STB is 0 Verify cspd_enum_dcmSwitchStatus is Not requested Verify cspd_enum_pcmSwitchStatus is Not requested Verify cspd_enum_neutralSwitchStatus is Not requested Verify cspd_enum_estopSwitchStatus is Not requested Verify cspd_enum_deadmanSwitchStatus is Not requested Verify cspd_flg_dcmIndicator is 1 Verify cspd_flg_pcmIndicator is 0 Verify cspd_flg_neutralIndicator is 0 Verify cspd_flg_steerCtrlIndicator is 0 Verify cspd_flg_prkBrake1Discrete is 1 Verify cspd_flg_prkBrake2Discrete is 1 Verify ESTOP_PB_Fault is 0 At the end of cycle 1805 Verify DCM_PB_STB is 0 Verify PCM_PB_STB is 0 Verify NEUT_PB_STB is 0 Verify cspd_enum_dcmSwitchStatus is Not requested Verify cspd_enum_pcmSwitchStatus is Not requested Verify cspd_enum_neutralSwitchStatus is Not requested Verify cspd_enum_estopSwitchStatus is Not requested Verify cspd_enum_deadmanSwitchStatus is Requested Verify cspd_flg_dcmIndicator is 1 Verify cspd_flg_pcmIndicator is 0 Verify cspd_flg_neutralIndicator is 0 Verify cspd_flg_steerCtrlIndicator is 1 Verify cspd_flg_prkBrake1Discrete is 0 Verify cspd_flg_prkBrake2Discrete is 0 Verify ESTOP_PB_Fault is 0 At the end of cycle 1806 Verify DCM_PB_STB is 0 Verify PCM_PB_STB is 0 Verify NEUT_PB_STB is 0 Verify cspd_enum_dcmSwitchStatus is Not requested Verify cspd_enum_pcmSwitchStatus is Not requested Verify cspd_enum_neutralSwitchStatus is Requested Verify cspd_enum_estopSwitchStatus is Not requested Verify cspd_enum_deadmanSwitchStatus is Requested Verify cspd_flg_dcmIndicator is 0 Verify cspd_flg_pcmIndicator is 0 Verify cspd_flg_neutralIndicator is 1 Verify cspd_flg_steerCtrlIndicator is 0 Verify cspd_flg_prkBrake1Discrete is 0 Verify cspd_flg_prkBrake2Discrete is 0 Verify ESTOP_PB_Fault is 0 At the end of cycle 1807 Verify DCM_PB_STB is 0 Verify PCM_PB_STB is 0 Verify NEUT_PB_STB is 0 Verify cspd_enum_dcmSwitchStatus is Not requested Verify cspd_enum_pcmSwitchStatus is Not requested Verify cspd_enum_neutralSwitchStatus is Not requested Verify cspd_enum_estopSwitchStatus is Not requested Verify cspd_enum_deadmanSwitchStatus is Requested Verify cspd_flg_dcmIndicator is 0 Verify cspd_flg_pcmIndicator is 0 Verify cspd_flg_neutralIndicator is 1 Verify cspd_flg_steerCtrlIndicator is 0 Verify cspd_flg_prkBrake1Discrete is 0 Verify cspd_flg_prkBrake2Discrete is 0 Verify ESTOP_PB_Fault is 0 At the end of cycle 1808 Verify DCM_PB_STB is 0 Verify PCM_PB_STB is 0 Verify NEUT_PB_STB is 0 Verify cspd_enum_dcmSwitchStatus is Not requested Verify cspd_enum_pcmSwitchStatus is Not requested Verify cspd_enum_neutralSwitchStatus is Not requested Verify cspd_enum_estopSwitchStatus is Requested Verify cspd_enum_deadmanSwitchStatus is Requested Verify cspd_flg_dcmIndicator is 0 Verify cspd_flg_pcmIndicator is 0 Verify cspd_flg_neutralIndicator is 1 Verify cspd_flg_steerCtrlIndicator is 0 Verify cspd_flg_prkBrake1Discrete is 0 Verify cspd_flg_prkBrake2Discrete is 0 Verify ESTOP_PB_Fault is 0 At the end of cycle 1809 Verify DCM_PB_STB is 0 Verify PCM_PB_STB is 0 Verify NEUT_PB_STB is 0 Verify cspd_enum_dcmSwitchStatus is Not requested Verify cspd_enum_pcmSwitchStatus is Not requested Verify cspd_enum_neutralSwitchStatus is Not requested Verify cspd_enum_estopSwitchStatus is Not requested Verify cspd_enum_deadmanSwitchStatus is Requested Verify cspd_flg_dcmIndicator is 0 Verify cspd_flg_pcmIndicator is 0 Verify cspd_flg_neutralIndicator is 1 Verify cspd_flg_steerCtrlIndicator is 0 Verify cspd_flg_prkBrake1Discrete is 0 Verify cspd_flg_prkBrake2Discrete is 0 Verify ESTOP_PB_Fault is 0 At the end of cycle 1810 Verify DCM_PB_STB is 0 Verify PCM_PB_STB is 0 Verify NEUT_PB_STB is 0 Verify cspd_enum_dcmSwitchStatus is Not requested Verify cspd_enum_pcmSwitchStatus is Not requested Verify cspd_enum_neutralSwitchStatus is Not requested Verify cspd_enum_estopSwitchStatus is Not requested Verify cspd_enum_deadmanSwitchStatus is Requested Verify cspd_flg_dcmIndicator is 0 Verify cspd_flg_pcmIndicator is 0 Verify cspd_flg_neutralIndicator is 1 Verify cspd_flg_steerCtrlIndicator is 0 Verify cspd_flg_prkBrake1Discrete is 0 Verify cspd_flg_prkBrake2Discrete is 0 Verify ESTOP_PB_Fault is 0 At the end of cycle 1811 Verify DCM_PB_STB is 0 Verify PCM_PB_STB is 0 Verify NEUT_PB_STB is 0 Verify cspd_enum_dcmSwitchStatus is Not requested Verify cspd_enum_pcmSwitchStatus is Not requested Verify cspd_enum_neutralSwitchStatus is Not requested Verify cspd_enum_estopSwitchStatus is Invalid Verify cspd_enum_deadmanSwitchStatus is Requested Verify cspd_flg_dcmIndicator is 0 Verify cspd_flg_pcmIndicator is 0 Verify cspd_flg_neutralIndicator is 1 Verify cspd_flg_steerCtrlIndicator is 0 Verify cspd_flg_prkBrake1Discrete is 0 Verify cspd_flg_prkBrake2Discrete is 0 Verify ESTOP_PB_Fault is 0 At the end of cycle 1854 Verify DCM_PB_STB is 0 Verify PCM_PB_STB is 0 Verify NEUT_PB_STB is 0 Verify cspd_enum_dcmSwitchStatus is Not requested Verify cspd_enum_pcmSwitchStatus is Not requested Verify cspd_enum_neutralSwitchStatus is Not requested Verify cspd_enum_estopSwitchStatus is Invalid Verify cspd_enum_deadmanSwitchStatus is Requested Verify cspd_flg_dcmIndicator is 0 Verify cspd_flg_pcmIndicator is 0 Verify cspd_flg_neutralIndicator is 1 Verify cspd_flg_steerCtrlIndicator is 0 Verify cspd_flg_prkBrake1Discrete is 0 Verify cspd_flg_prkBrake2Discrete is 0 Verify ESTOP_PB_Fault is 0 At the end of cycle 1855 Verify DCM_PB_STB is 0 Verify PCM_PB_STB is 0 Verify NEUT_PB_STB is 1 Verify cspd_enum_dcmSwitchStatus is Not requested Verify cspd_enum_pcmSwitchStatus is Not requested Verify cspd_enum_neutralSwitchStatus is Invalid Verify cspd_enum_estopSwitchStatus is Not requested Verify cspd_enum_deadmanSwitchStatus is Requested Verify cspd_flg_dcmIndicator is 0 Verify cspd_flg_pcmIndicator is 0 Verify cspd_flg_neutralIndicator is 1 Verify cspd_flg_steerCtrlIndicator is 0 Verify cspd_flg_prkBrake1Discrete is 0 Verify cspd_flg_prkBrake2Discrete is 0 Verify ESTOP_PB_Fault is 0 | Maximum | This test is to verify flickering of NEUTRAL indicator when mmd_enum_systemMode is in one mode and Switch status is requested for NEUTRAL mode. At cycle 1780 NEUTRAL Flicker Verifies that the STB Leaky Bucket resets for the condition NEUT_PB_IN (DIGITAL_IN is set to 0). when mmd_enum_systemMode is MM_SYSTEM_MODE_PRE_MISSION_E. It sets cspd_flg_dcmIndicator to 1, when other Switch status is not requested. Verifies that the estop 1 Leaky Bucket does not overflow for the increment condition ESTOP 1 (DIGITAL_IN1 is 0) and 2 (DIGITAL_IN2 is 1). Verifies cspd_flg_prkBrake1Discrete and cspd_flg_prkBrake2Discrete is set to 1, when lvcpd_enum_parkBrakeLatch is set to LVC_PARK_BRAKE_ACTIVATED_E. At cycle 1781 Verifies that the STB Leaky Bucket does not overflow for the increment condition NEUT_PB_IN (DIGITAL_IN is set to 1). when mmd_enum_systemMode is MM_SYSTEM_MODE_PRE_MISSION_E. It sets cspd_flg_dcmIndicator to 1, when other Switch status is not requested. Verifies that the estop 1 Leaky Bucket resets for the condition ESTOP 1 (DIGITAL_IN1 is 1) and 2 (DIGITAL_IN2 is 0). Verifies cspd_flg_prkBrake1Discrete and cspd_flg_prkBrake2Discrete is set to 0, when lvcpd_enum_parkBrakeLatch is set to LVC_PARK_BRAKE_NOT_ACTIVATED_E. At cycle 1782 Verifies that the STB Leaky Bucket does not overflow for the increment condition NEUT_PB_IN (DIGITAL_IN is set to 1). when mmd_enum_systemMode is MM_SYSTEM_MODE_PRE_MISSION_E. It sets cspd_flg_dcmIndicator to 1, when other Switch status is not requested. Verifies that the estop 1 Leaky Bucket does not overflow for the increment condition ESTOP 1 (DIGITAL_IN1 is 0) and 2 (DIGITAL_IN2 is 1). Verifies cspd_flg_prkBrake1Discrete and cspd_flg_prkBrake2Discrete is set to 1, when lvcpd_enum_parkBrakeLatch is set to LVC_PARK_BRAKE_ACTIVATED_E. At cycle 1805 Verifies that the STB Leaky Bucket does not overflow for the increment condition NEUT_PB_IN (DIGITAL_IN is set to 1). when mmd_enum_systemMode is MM_SYSTEM_MODE_PRE_MISSION_E. It sets cspd_flg_dcmIndicator to 1, when other Switch status is not requested. Verifies that the estop 1 Leaky Bucket resets for the condition ESTOP 1 (DIGITAL_IN1 is 1) and 2 (DIGITAL_IN2 is 0). Verifies cspd_flg_prkBrake1Discrete and cspd_flg_prkBrake2Discrete is set to 0, when lvcpd_enum_parkBrakeLatch is set to LVC_PARK_BRAKE_NOT_ACTIVATED_E. At cycle 1806 Verifies that the STB Leaky Bucket resets for the condition NEUT_PB_IN (DIGITAL_IN is set to 0) and is more than cspc_num_pbInRequestedTresh, hence cspd_enum_neutralSwitchStatus is set to requested. Verifies that the estop 1 Leaky Bucket does not overflow for the increment condition ESTOP 1 (DIGITAL_IN1 is 0) and 2 (DIGITAL_IN2 is 1). when mmd_enum_systemMode is MM_SYSTEM_MODE_PRE_MISSION_E. But Switch status is set to requested for NEUTRAL, hence cspd_flg_neutralIndicator starts flickering. Verifies cspd_flg_prkBrake1Discrete and cspd_flg_prkBrake2Discrete is set to 0, when lvcpd_enum_parkBrakeLatch is set to LVC_PARK_BRAKE_NOT_ACTIVATED_E. At cycle 1807 Verifies that the STB Leaky Bucket does not overflow for the increment condition NEUT_PB_IN (DIGITAL_IN is set to 1). Verifies that the estop 1 Leaky Bucket resets for the condition ESTOP 1 (DIGITAL_IN1 is 1) and 2 (DIGITAL_IN2 is 0). cspd_flg_neutralIndicator is set to 1. Verifies cspd_flg_prkBrake1Discrete and cspd_flg_prkBrake2Discrete is set to 0, when lvcpd_enum_parkBrakeLatch is set to LVC_PARK_BRAKE_NOT_ACTIVATED_E. At cycle 1808 Verifies that the STB Leaky Bucket does not overflow for the increment condition NEUT_PB_IN (DIGITAL_IN is set to 1). Verifies that the estop 1 Leaky Bucket resets for the condition ESTOP 1 (DIGITAL_IN1 is 1) and 2 (DIGITAL_IN2 is 0). cspd_flg_neutralIndicator is set to 1. Verifies cspd_flg_prkBrake1Discrete and cspd_flg_prkBrake2Discrete is set to 0, when lvcpd_enum_parkBrakeLatch is set to LVC_PARK_BRAKE_NOT_ACTIVATED_E. At cycle 1809 Verifies that the STB Leaky Bucket does not overflow for the increment condition NEUT_PB_IN (DIGITAL_IN is set to 1). Verifies that the estop 1 Leaky Bucket resets for the condition ESTOP 1 (DIGITAL_IN1 is 1) and 2 (DIGITAL_IN2 is 0). cspd_flg_neutralIndicator is set to 1. Verifies cspd_flg_prkBrake1Discrete and cspd_flg_prkBrake2Discrete is set to 0, when lvcpd_enum_parkBrakeLatch is set to LVC_PARK_BRAKE_NOT_ACTIVATED_E. At cycle 1810 Verifies that the STB Leaky Bucket does not overflow for the increment condition NEUT_PB_IN (DIGITAL_IN is set to 1). Verifies that the estop 1 Leaky Bucket resets for the condition ESTOP 1 (DIGITAL_IN1 is 1) and 2 (DIGITAL_IN2 is 0). cspd_flg_neutralIndicator is set to 1. Verifies cspd_flg_prkBrake1Discrete and cspd_flg_prkBrake2Discrete is set to 0, when lvcpd_enum_parkBrakeLatch is set to LVC_PARK_BRAKE_NOT_ACTIVATED_E. At cycle 1811 Verifies that the STB Leaky Bucket does not overflow for the increment condition NEUT_PB_IN (DIGITAL_IN is set to 1). Verifies that the estop 1 Leaky Bucket resets for the condition ESTOP 1 (DIGITAL_IN1 is 1) and 2 (DIGITAL_IN2 is 0). cspd_flg_neutralIndicator is set to 1. Verifies cspd_flg_prkBrake1Discrete and cspd_flg_prkBrake2Discrete is set to 0, when lvcpd_enum_parkBrakeLatch is set to LVC_PARK_BRAKE_NOT_ACTIVATED_E. At cycle 1854 Verifies that the STB Leaky Bucket does not overflow for the increment condition NEUT_PB_IN (DIGITAL_IN is set to 1). Verifies that the estop 1 Leaky Bucket resets for the condition ESTOP 1 (DIGITAL_IN1 is 1) and 2 (DIGITAL_IN2 is 0). cspd_flg_neutralIndicator is set to 1. Verifies cspd_flg_prkBrake1Discrete and cspd_flg_prkBrake2Discrete is set to 0, when lvcpd_enum_parkBrakeLatch is set to LVC_PARK_BRAKE_NOT_ACTIVATED_E. At cycle 1855 Verifies that the STB Leaky Bucket overflows for the increment condition NEUT_PB_IN (DIGITAL_IN is set to 1), hence cspd_enum_neutralSwitchStatus is set to Invalid. Verifies that the estop 1 Leaky Bucket resets for the condition ESTOP 1 (DIGITAL_IN1 is 1) and 2 (DIGITAL_IN2 is 0). cspd_flg_neutralIndicator is set to 1. Verifies cspd_flg_prkBrake1Discrete and cspd_flg_prkBrake2Discrete is set to 0, when lvcpd_enum_parkBrakeLatch is set to LVC_PARK_BRAKE_NOT_ACTIVATED_E. | TXB-HLC-TC_8516 TXB-HLC-TC_4564 TXB-HLC-TC_4565 TXB-HLC-TC_1591 TXB-HLC-TC_8445 TXB-HLC-TC_1597 TXB-HLC-TC_1588 TXB-HLC-TC_4561 TXB-HLC-TC_8829 TXB-HLC-TC_1600 TXB-HLC-TC_1580 TXB-HLC-TC_8446 TXB-HLC-TC_1585 TXB-HLC-TC_1586 TXB-HLC-TC_1964 TXB-HLC-TC_1587 | High Level Test
TXB-HLC-TP_10741 | 4.1.2.31.0-4.23 |  |  | Procedure Step | 8 | At cycle 1859 For 1 cycles Set DCM_PB_IN to 0 Set PCM_PB_IN to 0 Set NEUT_PB_IN to 1 Set ESTOP1_IN to 1 Set ESTOP2_IN to 0 Set DEADMAN_IN to 0 Set mmd_enum_systemMode to MM_SYSTEM_MODE_PRE_MISSION_E Set dwd_enum_driverSteerActv to DW_DSS_ON_E Set ntd_enum_neutralSubMode to NT_ENABLED_E Set lvcpd_enum_parkBrakeLatch to LVC_PARK_BRAKE_NOT_ACTIVATED_E At cycle 1860 For 5 cycles Set DCM_PB_IN to 0 Set PCM_PB_IN to 0 Set NEUT_PB_IN to 1 Set ESTOP1_IN to 1 Set ESTOP2_IN to 0 Set DEADMAN_IN to 0 Set mmd_enum_systemMode to MM_SYSTEM_MODE_PRE_MISSION_E Set dwd_enum_driverSteerActv to DW_DSS_ON_E Set ntd_enum_neutralSubMode to NT_ENABLED_E Set lvcpd_enum_parkBrakeLatch to LVC_PARK_BRAKE_NOT_ACTIVATED_E At cycle 1865 For 1 cycles Set DCM_PB_IN to 0 Set PCM_PB_IN to 0 Set NEUT_PB_IN to 1 Set ESTOP1_IN to 1 Set ESTOP2_IN to 0 Set DEADMAN_IN to 0 Set mmd_enum_systemMode to MM_SYSTEM_MODE_PRE_MISSION_E Set dwd_enum_driverSteerActv to DW_DSS_ON_E Set ntd_enum_neutralSubMode to NT_ENABLED_E Set lvcpd_enum_parkBrakeLatch to LVC_PARK_BRAKE_NOT_ACTIVATED_E At cycle 1866 For 53 cycles Set DCM_PB_IN to 0 Set PCM_PB_IN to 0 Set NEUT_PB_IN to 1 Set ESTOP1_IN to 1 Set ESTOP2_IN to 0 Set DEADMAN_IN to 0 Set mmd_enum_systemMode to MM_SYSTEM_MODE_PRE_MISSION_E Set dwd_enum_driverSteerActv to DW_DSS_ON_E Set ntd_enum_neutralSubMode to NT_ENABLED_E Set lvcpd_enum_parkBrakeLatch to LVC_PARK_BRAKE_NOT_ACTIVATED_E At cycle 1919 For 1 cycles Set DCM_PB_IN to 0 Set PCM_PB_IN to 0 Set NEUT_PB_IN to 1 Set ESTOP1_IN to 1 Set ESTOP2_IN to 0 Set DEADMAN_IN to 0 Set mmd_enum_systemMode to MM_SYSTEM_MODE_PRE_MISSION_E Set dwd_enum_driverSteerActv to DW_DSS_ON_E Set ntd_enum_neutralSubMode to NT_ENABLED_E Set lvcpd_enum_parkBrakeLatch to LVC_PARK_BRAKE_NOT_ACTIVATED_E At cycle 1920 For 5 cycles Set DCM_PB_IN to 0 Set PCM_PB_IN to 0 Set NEUT_PB_IN to 1 Set ESTOP1_IN to 1 Set ESTOP2_IN to 0 Set DEADMAN_IN to 0 Set mmd_enum_systemMode to MM_SYSTEM_MODE_PRE_MISSION_E Set dwd_enum_driverSteerActv to DW_DSS_ON_E Set ntd_enum_neutralSubMode to NT_ENABLED_E Set lvcpd_enum_parkBrakeLatch to LVC_PARK_BRAKE_NOT_ACTIVATED_E At cycle 1925 For 1 cycles Set DCM_PB_IN to 0 Set PCM_PB_IN to 0 Set NEUT_PB_IN to 1 Set ESTOP1_IN to 1 Set ESTOP2_IN to 0 Set DEADMAN_IN to 0 Set mmd_enum_systemMode to MM_SYSTEM_MODE_PRE_MISSION_E Set dwd_enum_driverSteerActv to DW_DSS_ON_E Set ntd_enum_neutralSubMode to NT_ENABLED_E Set lvcpd_enum_parkBrakeLatch to LVC_PARK_BRAKE_NOT_ACTIVATED_E At cycle 1926 For 53 cycles Set DCM_PB_IN to 0 Set PCM_PB_IN to 0 Set NEUT_PB_IN to 1 Set ESTOP1_IN to 1 Set ESTOP2_IN to 0 Set DEADMAN_IN to 0 Set mmd_enum_systemMode to MM_SYSTEM_MODE_PRE_MISSION_E Set dwd_enum_driverSteerActv to DW_DSS_ON_E Set ntd_enum_neutralSubMode to NT_ENABLED_E Set lvcpd_enum_parkBrakeLatch to LVC_PARK_BRAKE_NOT_ACTIVATED_E At cycle 1979 For 1 cycles Set DCM_PB_IN to 0 Set PCM_PB_IN to 0 Set NEUT_PB_IN to 1 Set ESTOP1_IN to 1 Set ESTOP2_IN to 0 Set DEADMAN_IN to 0 Set mmd_enum_systemMode to MM_SYSTEM_MODE_PRE_MISSION_E Set dwd_enum_driverSteerActv to DW_DSS_ON_E Set ntd_enum_neutralSubMode to NT_ENABLED_E Set lvcpd_enum_parkBrakeLatch to LVC_PARK_BRAKE_NOT_ACTIVATED_E At cycle 1980 For 5 cycles Set DCM_PB_IN to 0 Set PCM_PB_IN to 0 Set NEUT_PB_IN to 0 Set ESTOP1_IN to 1 Set ESTOP2_IN to 0 Set DEADMAN_IN to 0 Set mmd_enum_systemMode to MM_SYSTEM_MODE_PRE_MISSION_E Set dwd_enum_driverSteerActv to DW_DSS_ON_E Set ntd_enum_neutralSubMode to NT_ENABLED_E Set lvcpd_enum_parkBrakeLatch to LVC_PARK_BRAKE_NOT_ACTIVATED_E At cycle 1985 For 1 cycles Set DCM_PB_IN to 0 Set PCM_PB_IN to 0 Set NEUT_PB_IN to 1 Set ESTOP1_IN to 1 Set ESTOP2_IN to 0 Set DEADMAN_IN to 0 Set mmd_enum_systemMode to MM_SYSTEM_MODE_PRE_MISSION_E Set dwd_enum_driverSteerActv to DW_DSS_ON_E Set ntd_enum_neutralSubMode to NT_ENABLED_E Set lvcpd_enum_parkBrakeLatch to LVC_PARK_BRAKE_NOT_ACTIVATED_E At cycle 1986 For 53 cycles Set DCM_PB_IN to 0 Set PCM_PB_IN to 0 Set NEUT_PB_IN to 1 Set ESTOP1_IN to 1 Set ESTOP2_IN to 0 Set DEADMAN_IN to 0 Set mmd_enum_systemMode to MM_SYSTEM_MODE_PRE_MISSION_E Set dwd_enum_driverSteerActv to DW_DSS_ON_E Set ntd_enum_neutralSubMode to NT_ENABLED_E Set lvcpd_enum_parkBrakeLatch to LVC_PARK_BRAKE_NOT_ACTIVATED_E At cycle 2039 For 1 cycles Set DCM_PB_IN to 0 Set PCM_PB_IN to 0 Set NEUT_PB_IN to 1 Set ESTOP1_IN to 1 Set ESTOP2_IN to 0 Set DEADMAN_IN to 0 Set mmd_enum_systemMode to MM_SYSTEM_MODE_PRE_MISSION_E Set dwd_enum_driverSteerActv to DW_DSS_ON_E Set ntd_enum_neutralSubMode to NT_ENABLED_E Set lvcpd_enum_parkBrakeLatch to LVC_PARK_BRAKE_NOT_ACTIVATED_E At cycle 2040 For 5 cycles Set DCM_PB_IN to 0 Set PCM_PB_IN to 0 Set NEUT_PB_IN to 1 Set ESTOP1_IN to 1 Set ESTOP2_IN to 0 Set DEADMAN_IN to 0 Set mmd_enum_systemMode to MM_SYSTEM_MODE_PRE_MISSION_E Set dwd_enum_driverSteerActv to DW_DSS_ON_E Set ntd_enum_neutralSubMode to NT_ENABLED_E Set lvcpd_enum_parkBrakeLatch to LVC_PARK_BRAKE_NOT_ACTIVATED_E | At the end of cycle 1859 Verify DCM_PB_STB is 0 Verify PCM_PB_STB is 0 Verify NEUT_PB_STB is 1 Verify cspd_enum_dcmSwitchStatus is Not requested Verify cspd_enum_pcmSwitchStatus is Not requested Verify cspd_enum_neutralSwitchStatus is Invalid Verify cspd_enum_estopSwitchStatus is Not requested Verify cspd_enum_deadmanSwitchStatus is Requested Verify cspd_flg_dcmIndicator is 0 Verify cspd_flg_pcmIndicator is 0 Verify cspd_flg_neutralIndicator is 1 Verify cspd_flg_steerCtrlIndicator is 0 Verify cspd_flg_prkBrake1Discrete is 0 Verify cspd_flg_prkBrake2Discrete is 0 Verify ESTOP_PB_Fault is 0 At the end of cycle 1860 Verify DCM_PB_STB is 0 Verify PCM_PB_STB is 0 Verify NEUT_PB_STB is 1 Verify cspd_enum_dcmSwitchStatus is Not requested Verify cspd_enum_pcmSwitchStatus is Not requested Verify cspd_enum_neutralSwitchStatus is Invalid Verify cspd_enum_estopSwitchStatus is Not requested Verify cspd_enum_deadmanSwitchStatus is Requested Verify cspd_flg_dcmIndicator is 0 Verify cspd_flg_pcmIndicator is 0 Verify cspd_flg_neutralIndicator is 0 Verify cspd_flg_steerCtrlIndicator is 0 Verify cspd_flg_prkBrake1Discrete is 0 Verify cspd_flg_prkBrake2Discrete is 0 Verify ESTOP_PB_Fault is 0 At the end of cycle 1865 Verify DCM_PB_STB is 0 Verify PCM_PB_STB is 0 Verify NEUT_PB_STB is 1 Verify cspd_enum_dcmSwitchStatus is Not requested Verify cspd_enum_pcmSwitchStatus is Not requested Verify cspd_enum_neutralSwitchStatus is Invalid Verify cspd_enum_estopSwitchStatus is Not requested Verify cspd_enum_deadmanSwitchStatus is Requested Verify cspd_flg_dcmIndicator is 0 Verify cspd_flg_pcmIndicator is 0 Verify cspd_flg_neutralIndicator is 0 Verify cspd_flg_steerCtrlIndicator is 0 Verify cspd_flg_prkBrake1Discrete is 0 Verify cspd_flg_prkBrake2Discrete is 0 Verify ESTOP_PB_Fault is 0 At the end of cycle 1866 Verify DCM_PB_STB is 0 Verify PCM_PB_STB is 0 Verify NEUT_PB_STB is 1 Verify cspd_enum_dcmSwitchStatus is Not requested Verify cspd_enum_pcmSwitchStatus is Not requested Verify cspd_enum_neutralSwitchStatus is Invalid Verify cspd_enum_estopSwitchStatus is Not requested Verify cspd_enum_deadmanSwitchStatus is Requested Verify cspd_flg_dcmIndicator is 0 Verify cspd_flg_pcmIndicator is 0 Verify cspd_flg_neutralIndicator is 1 Verify cspd_flg_steerCtrlIndicator is 0 Verify cspd_flg_prkBrake1Discrete is 0 Verify cspd_flg_prkBrake2Discrete is 0 Verify ESTOP_PB_Fault is 0 At the end of cycle 1919 Verify DCM_PB_STB is 0 Verify PCM_PB_STB is 0 Verify NEUT_PB_STB is 1 Verify cspd_enum_dcmSwitchStatus is Not requested Verify cspd_enum_pcmSwitchStatus is Not requested Verify cspd_enum_neutralSwitchStatus is Invalid Verify cspd_enum_estopSwitchStatus is Not requested Verify cspd_enum_deadmanSwitchStatus is Requested Verify cspd_flg_dcmIndicator is 0 Verify cspd_flg_pcmIndicator is 0 Verify cspd_flg_neutralIndicator is 1 Verify cspd_flg_steerCtrlIndicator is 0 Verify cspd_flg_prkBrake1Discrete is 0 Verify cspd_flg_prkBrake2Discrete is 0 Verify ESTOP_PB_Fault is 0 At the end of cycle 1920 Verify DCM_PB_STB is 0 Verify PCM_PB_STB is 0 Verify NEUT_PB_STB is 1 Verify cspd_enum_dcmSwitchStatus is Not requested Verify cspd_enum_pcmSwitchStatus is Not requested Verify cspd_enum_neutralSwitchStatus is Invalid Verify cspd_enum_estopSwitchStatus is Not requested Verify cspd_enum_deadmanSwitchStatus is Requested Verify cspd_flg_dcmIndicator is 0 Verify cspd_flg_pcmIndicator is 0 Verify cspd_flg_neutralIndicator is 0 Verify cspd_flg_steerCtrlIndicator is 0 Verify cspd_flg_prkBrake1Discrete is 0 Verify cspd_flg_prkBrake2Discrete is 0 Verify ESTOP_PB_Fault is 0 At the end of cycle 1925 Verify DCM_PB_STB is 0 Verify PCM_PB_STB is 0 Verify NEUT_PB_STB is 1 Verify cspd_enum_dcmSwitchStatus is Not requested Verify cspd_enum_pcmSwitchStatus is Not requested Verify cspd_enum_neutralSwitchStatus is Invalid Verify cspd_enum_estopSwitchStatus is Not requested Verify cspd_enum_deadmanSwitchStatus is Requested Verify cspd_flg_dcmIndicator is 0 Verify cspd_flg_pcmIndicator is 0 Verify cspd_flg_neutralIndicator is 0 Verify cspd_flg_steerCtrlIndicator is 0 Verify cspd_flg_prkBrake1Discrete is 0 Verify cspd_flg_prkBrake2Discrete is 0 Verify ESTOP_PB_Fault is 0 At the end of cycle 1926 Verify DCM_PB_STB is 0 Verify PCM_PB_STB is 0 Verify NEUT_PB_STB is 1 Verify cspd_enum_dcmSwitchStatus is Not requested Verify cspd_enum_pcmSwitchStatus is Not requested Verify cspd_enum_neutralSwitchStatus is Invalid Verify cspd_enum_estopSwitchStatus is Not requested Verify cspd_enum_deadmanSwitchStatus is Requested Verify cspd_flg_dcmIndicator is 0 Verify cspd_flg_pcmIndicator is 0 Verify cspd_flg_neutralIndicator is 1 Verify cspd_flg_steerCtrlIndicator is 0 Verify cspd_flg_prkBrake1Discrete is 0 Verify cspd_flg_prkBrake2Discrete is 0 Verify ESTOP_PB_Fault is 0 At the end of cycle 1979 Verify DCM_PB_STB is 0 Verify PCM_PB_STB is 0 Verify NEUT_PB_STB is 1 Verify cspd_enum_dcmSwitchStatus is Not requested Verify cspd_enum_pcmSwitchStatus is Not requested Verify cspd_enum_neutralSwitchStatus is Invalid Verify cspd_enum_estopSwitchStatus is Not requested Verify cspd_enum_deadmanSwitchStatus is Requested Verify cspd_flg_dcmIndicator is 0 Verify cspd_flg_pcmIndicator is 0 Verify cspd_flg_neutralIndicator is 1 Verify cspd_flg_steerCtrlIndicator is 0 Verify cspd_flg_prkBrake1Discrete is 0 Verify cspd_flg_prkBrake2Discrete is 0 Verify ESTOP_PB_Fault is 0 At the end of cycle 1980 Verify DCM_PB_STB is 0 Verify PCM_PB_STB is 0 Verify NEUT_PB_STB is 1 Verify cspd_enum_dcmSwitchStatus is Not requested Verify cspd_enum_pcmSwitchStatus is Not requested Verify cspd_enum_neutralSwitchStatus is Invalid Verify cspd_enum_estopSwitchStatus is Not requested Verify cspd_enum_deadmanSwitchStatus is Requested Verify cspd_flg_dcmIndicator is 0 Verify cspd_flg_pcmIndicator is 0 Verify cspd_flg_neutralIndicator is 0 Verify cspd_flg_steerCtrlIndicator is 0 Verify cspd_flg_prkBrake1Discrete is 0 Verify cspd_flg_prkBrake2Discrete is 0 Verify ESTOP_PB_Fault is 0 At the end of cycle 1985 Verify DCM_PB_STB is 0 Verify PCM_PB_STB is 0 Verify NEUT_PB_STB is 1 Verify cspd_enum_dcmSwitchStatus is Not requested Verify cspd_enum_pcmSwitchStatus is Not requested Verify cspd_enum_neutralSwitchStatus is Invalid Verify cspd_enum_estopSwitchStatus is Not requested Verify cspd_enum_deadmanSwitchStatus is Requested Verify cspd_flg_dcmIndicator is 0 Verify cspd_flg_pcmIndicator is 0 Verify cspd_flg_neutralIndicator is 0 Verify cspd_flg_steerCtrlIndicator is 0 Verify cspd_flg_prkBrake1Discrete is 0 Verify cspd_flg_prkBrake2Discrete is 0 Verify ESTOP_PB_Fault is 0 At the end of cycle 1986 Verify DCM_PB_STB is 0 Verify PCM_PB_STB is 0 Verify NEUT_PB_STB is 1 Verify cspd_enum_dcmSwitchStatus is Not requested Verify cspd_enum_pcmSwitchStatus is Not requested Verify cspd_enum_neutralSwitchStatus is Invalid Verify cspd_enum_estopSwitchStatus is Not requested Verify cspd_enum_deadmanSwitchStatus is Requested Verify cspd_flg_dcmIndicator is 0 Verify cspd_flg_pcmIndicator is 0 Verify cspd_flg_neutralIndicator is 1 Verify cspd_flg_steerCtrlIndicator is 0 Verify cspd_flg_prkBrake1Discrete is 0 Verify cspd_flg_prkBrake2Discrete is 0 Verify ESTOP_PB_Fault is 0 At the end of cycle 2039 Verify DCM_PB_STB is 0 Verify PCM_PB_STB is 0 Verify NEUT_PB_STB is 1 Verify cspd_enum_dcmSwitchStatus is Not requested Verify cspd_enum_pcmSwitchStatus is Not requested Verify cspd_enum_neutralSwitchStatus is Invalid Verify cspd_enum_estopSwitchStatus is Not requested Verify cspd_enum_deadmanSwitchStatus is Requested Verify cspd_flg_dcmIndicator is 0 Verify cspd_flg_pcmIndicator is 0 Verify cspd_flg_neutralIndicator is 1 Verify cspd_flg_steerCtrlIndicator is 0 Verify cspd_flg_prkBrake1Discrete is 0 Verify cspd_flg_prkBrake2Discrete is 0 Verify ESTOP_PB_Fault is 0 At the end of cycle 2040 Verify DCM_PB_STB is 0 Verify PCM_PB_STB is 0 Verify NEUT_PB_STB is 1 Verify cspd_enum_dcmSwitchStatus is Not requested Verify cspd_enum_pcmSwitchStatus is Not requested Verify cspd_enum_neutralSwitchStatus is Invalid Verify cspd_enum_estopSwitchStatus is Not requested Verify cspd_enum_deadmanSwitchStatus is Requested Verify cspd_flg_dcmIndicator is 0 Verify cspd_flg_pcmIndicator is 0 Verify cspd_flg_neutralIndicator is 0 Verify cspd_flg_steerCtrlIndicator is 0 Verify cspd_flg_prkBrake1Discrete is 0 Verify cspd_flg_prkBrake2Discrete is 0 Verify ESTOP_PB_Fault is 0 | Maximum | At cycle 1859 Verifies that the STB Leaky Bucket overflows for the increment condition NEUT_PB_IN (DIGITAL_IN is set to 1), hence cspd_enum_neutralSwitchStatus is set to Invalid. Verifies that the estop 1 Leaky Bucket resets for the condition ESTOP 1 (DIGITAL_IN1 is 1) and 2 (DIGITAL_IN2 is 0). cspd_flg_neutralIndicator is set to 1. Verifies cspd_flg_prkBrake1Discrete and cspd_flg_prkBrake2Discrete is set to 0, when lvcpd_enum_parkBrakeLatch is set to LVC_PARK_BRAKE_NOT_ACTIVATED_E. At cycle 1860 Verifies that the STB Leaky Bucket overflows for the increment condition NEUT_PB_IN (DIGITAL_IN is set to 1), hence cspd_enum_neutralSwitchStatus is set to Invalid. Verifies that the estop 1 Leaky Bucket resets for the condition ESTOP 1 (DIGITAL_IN1 is 1) and 2 (DIGITAL_IN2 is 0). cspd_flg_neutralIndicator is set to 0. Verifies cspd_flg_prkBrake1Discrete and cspd_flg_prkBrake2Discrete is set to 0, when lvcpd_enum_parkBrakeLatch is set to LVC_PARK_BRAKE_NOT_ACTIVATED. At cycle 1865 Verifies that the STB Leaky Bucket overflows for the increment condition NEUT_PB_IN (DIGITAL_IN is set to 1), hence cspd_enum_neutralSwitchStatus is set to Invalid. Verifies that the estop 1 Leaky Bucket resets for the condition ESTOP 1 (DIGITAL_IN1 is 1) and 2 (DIGITAL_IN2 is 0). cspd_flg_neutralIndicator is set to 0. Verifies cspd_flg_prkBrake1Discrete and cspd_flg_prkBrake2Discrete is set to 0, when lvcpd_enum_parkBrakeLatch is set to LVC_PARK_BRAKE_NOT_ACTIVATED. At cycle 1866 Verifies that the STB Leaky Bucket overflows for the increment condition NEUT_PB_IN (DIGITAL_IN is set to 1), hence cspd_enum_neutralSwitchStatus is set to Invalid. Verifies that the estop 1 Leaky Bucket resets for the condition ESTOP 1 (DIGITAL_IN1 is 1) and 2 (DIGITAL_IN2 is 0). cspd_flg_neutralIndicator is set to 1. Verifies cspd_flg_prkBrake1Discrete and cspd_flg_prkBrake2Discrete is set to 0, when lvcpd_enum_parkBrakeLatch is set to LVC_PARK_BRAKE_NOT_ACTIVATED_E. At cycle 1919 Verifies that the STB Leaky Bucket overflows for the increment condition NEUT_PB_IN (DIGITAL_IN is set to 1), hence cspd_enum_neutralSwitchStatus is set to Invalid. Verifies that the estop 1 Leaky Bucket resets for the condition ESTOP 1 (DIGITAL_IN1 is 1) and 2 (DIGITAL_IN2 is 0). cspd_flg_neutralIndicator is set to 1. Verifies cspd_flg_prkBrake1Discrete and cspd_flg_prkBrake2Discrete is set to 0, when lvcpd_enum_parkBrakeLatch is set to LVC_PARK_BRAKE_NOT_ACTIVATED_E. At cycle 1920 Verifies that the STB Leaky Bucket overflows for the increment condition NEUT_PB_IN (DIGITAL_IN is set to 1), hence cspd_enum_neutralSwitchStatus is set to Invalid. Verifies that the estop 1 Leaky Bucket resets for the condition ESTOP 1 (DIGITAL_IN1 is 1) and 2 (DIGITAL_IN2 is 0). cspd_flg_neutralIndicator is set to 0. Verifies cspd_flg_prkBrake1Discrete and cspd_flg_prkBrake2Discrete is set to 0, when lvcpd_enum_parkBrakeLatch is set to LVC_PARK_BRAKE_NOT_ACTIVATED_E. At cycle 1925 Verifies that the STB Leaky Bucket overflows for the increment condition NEUT_PB_IN (DIGITAL_IN is set to 1), hence cspd_enum_neutralSwitchStatus is set to Invalid. Verifies that the estop 1 Leaky Bucket resets for the condition ESTOP 1 (DIGITAL_IN1 is 1) and 2 (DIGITAL_IN2 is 0). cspd_flg_neutralIndicator is set to 0. Verifies cspd_flg_prkBrake1Discrete and cspd_flg_prkBrake2Discrete is set to 0, when lvcpd_enum_parkBrakeLatch is set to LVC_PARK_BRAKE_NOT_ACTIVATED_E. At cycle 1926 Verifies that the STB Leaky Bucket overflows for the increment condition NEUT_PB_IN (DIGITAL_IN is set to 1), hence cspd_enum_neutralSwitchStatus is set to Invalid. Verifies that the estop 1 Leaky Bucket resets for the condition ESTOP 1 (DIGITAL_IN1 is 1) and 2 (DIGITAL_IN2 is 0). cspd_flg_neutralIndicator is set to 1. Verifies cspd_flg_prkBrake1Discrete and cspd_flg_prkBrake2Discrete is set to 0, when lvcpd_enum_parkBrakeLatch is set to LVC_PARK_BRAKE_NOT_ACTIVATED_E. At cycle 1979 Verifies that the STB Leaky Bucket overflows for the increment condition NEUT_PB_IN (DIGITAL_IN is set to 1), hence cspd_enum_neutralSwitchStatus is set to Invalid. Verifies that the estop 1 Leaky Bucket resets for the condition ESTOP 1 (DIGITAL_IN1 is 1) and 2 (DIGITAL_IN2 is 0). cspd_flg_neutralIndicator is set to 1. Verifies cspd_flg_prkBrake1Discrete and cspd_flg_prkBrake2Discrete is set to 0, when lvcpd_enum_parkBrakeLatch is set to LVC_PARK_BRAKE_NOT_ACTIVATED_E. At cycle 1980 Verifies that the STB Leaky Bucket overflows for the increment condition NEUT_PB_IN (DIGITAL_IN is set to 1), hence cspd_enum_neutralSwitchStatus is set to Invalid. Verifies that the estop 1 Leaky Bucket resets for the condition ESTOP 1 (DIGITAL_IN1 is 1) and 2 (DIGITAL_IN2 is 0). cspd_flg_neutralIndicator is set to 0. Verifies cspd_flg_prkBrake1Discrete and cspd_flg_prkBrake2Discrete is set to 0, when lvcpd_enum_parkBrakeLatch is set to LVC_PARK_BRAKE_NOT_ACTIVATED_E. At cycle 1985 Verifies that the STB Leaky Bucket overflows for the increment condition NEUT_PB_IN (DIGITAL_IN is set to 1), hence cspd_enum_neutralSwitchStatus is set to Invalid. Verifies that the estop 1 Leaky Bucket resets for the condition ESTOP 1 (DIGITAL_IN1 is 1) and 2 (DIGITAL_IN2 is 0). cspd_flg_neutralIndicator is set to 0. Verifies cspd_flg_prkBrake1Discrete and cspd_flg_prkBrake2Discrete is set to 0, when lvcpd_enum_parkBrakeLatch is set to LVC_PARK_BRAKE_NOT_ACTIVATED_E. At cycle 1986 Verifies that the STB Leaky Bucket overflows for the increment condition NEUT_PB_IN (DIGITAL_IN is set to 1), hence cspd_enum_neutralSwitchStatus is set to Invalid. Verifies that the estop 1 Leaky Bucket resets for the condition ESTOP 1 (DIGITAL_IN1 is 1) and 2 (DIGITAL_IN2 is 0). cspd_flg_neutralIndicator is set to 1. Verifies cspd_flg_prkBrake1Discrete and cspd_flg_prkBrake2Discrete is set to 0, when lvcpd_enum_parkBrakeLatch is set to LVC_PARK_BRAKE_NOT_ACTIVATED_E. At cycle 2039 Verifies that the STB Leaky Bucket overflows for the increment condition NEUT_PB_IN (DIGITAL_IN is set to 1), hence cspd_enum_neutralSwitchStatus is set to Invalid. Verifies that the estop 1 Leaky Bucket resets for the condition ESTOP 1 (DIGITAL_IN1 is 1) and 2 (DIGITAL_IN2 is 0). cspd_flg_neutralIndicator is set to 1. Verifies cspd_flg_prkBrake1Discrete and cspd_flg_prkBrake2Discrete is set to 0, when lvcpd_enum_parkBrakeLatch is set to LVC_PARK_BRAKE_NOT_ACTIVATED_E. At cycle 2040 Verifies that the STB Leaky Bucket overflows for the increment condition NEUT_PB_IN (DIGITAL_IN is set to 1), hence cspd_enum_neutralSwitchStatus is set to Invalid. Verifies that the estop 1 Leaky Bucket resets for the condition ESTOP 1 (DIGITAL_IN1 is 1) and 2 (DIGITAL_IN2 is 0). cspd_flg_neutralIndicator is set to 0. Verifies cspd_flg_prkBrake1Discrete and cspd_flg_prkBrake2Discrete is set to 0, when lvcpd_enum_parkBrakeLatch is set to LVC_PARK_BRAKE_NOT_ACTIVATED_E. |  | High Level Test
TXB-HLC-TP_10742 | 4.1.2.31.0-4.24 |  |  | Procedure Step | 8 | At cycle 2045 For 1 cycles Set DCM_PB_IN to 0 Set PCM_PB_IN to 0 Set NEUT_PB_IN to 1 Set ESTOP1_IN to 1 Set ESTOP2_IN to 0 Set DEADMAN_IN to 0 Set mmd_enum_systemMode to MM_SYSTEM_MODE_PRE_MISSION_E Set dwd_enum_driverSteerActv to DW_DSS_ON_E Set ntd_enum_neutralSubMode to NT_ENABLED_E Set lvcpd_enum_parkBrakeLatch to LVC_PARK_BRAKE_NOT_ACTIVATED_E At cycle 2046 For 53 cycles Set DCM_PB_IN to 0 Set PCM_PB_IN to 0 Set NEUT_PB_IN to 1 Set ESTOP1_IN to 1 Set ESTOP2_IN to 0 Set DEADMAN_IN to 0 Set mmd_enum_systemMode to MM_SYSTEM_MODE_PRE_MISSION_E Set dwd_enum_driverSteerActv to DW_DSS_ON_E Set ntd_enum_neutralSubMode to NT_ENABLED_E Set lvcpd_enum_parkBrakeLatch to LVC_PARK_BRAKE_NOT_ACTIVATED_E At cycle 2099 For 1 cycles Set DCM_PB_IN to 0 Set PCM_PB_IN to 0 Set NEUT_PB_IN to 1 Set ESTOP1_IN to 1 Set ESTOP2_IN to 0 Set DEADMAN_IN to 0 Set mmd_enum_systemMode to MM_SYSTEM_MODE_PRE_MISSION_E Set dwd_enum_driverSteerActv to DW_DSS_ON_E Set ntd_enum_neutralSubMode to NT_ENABLED_E Set lvcpd_enum_parkBrakeLatch to LVC_PARK_BRAKE_NOT_ACTIVATED_E At cycle 2100 For 5 cycles Set DCM_PB_IN to 0 Set PCM_PB_IN to 0 Set NEUT_PB_IN to 1 Set ESTOP1_IN to 1 Set ESTOP2_IN to 0 Set DEADMAN_IN to 0 Set mmd_enum_systemMode to MM_SYSTEM_MODE_PRE_MISSION_E Set dwd_enum_driverSteerActv to DW_DSS_ON_E Set ntd_enum_neutralSubMode to NT_ENABLED_E Set lvcpd_enum_parkBrakeLatch to LVC_PARK_BRAKE_NOT_ACTIVATED_E At cycle 2105 For 1 cycles Set DCM_PB_IN to 0 Set PCM_PB_IN to 0 Set NEUT_PB_IN to 1 Set ESTOP1_IN to 1 Set ESTOP2_IN to 0 Set DEADMAN_IN to 0 Set mmd_enum_systemMode to MM_SYSTEM_MODE_PRE_MISSION_E Set dwd_enum_driverSteerActv to DW_DSS_ON_E Set ntd_enum_neutralSubMode to NT_ENABLED_E Set lvcpd_enum_parkBrakeLatch to LVC_PARK_BRAKE_NOT_ACTIVATED_E At cycle 2106 For 53 cycles Set DCM_PB_IN to 0 Set PCM_PB_IN to 0 Set NEUT_PB_IN to 1 Set ESTOP1_IN to 1 Set ESTOP2_IN to 0 Set DEADMAN_IN to 0 Set mmd_enum_systemMode to MM_SYSTEM_MODE_PRE_MISSION_E Set dwd_enum_driverSteerActv to DW_DSS_ON_E Set ntd_enum_neutralSubMode to NT_ENABLED_E Set lvcpd_enum_parkBrakeLatch to LVC_PARK_BRAKE_NOT_ACTIVATED_E At cycle 2159 For 1 cycles Set DCM_PB_IN to 0 Set PCM_PB_IN to 0 Set NEUT_PB_IN to 1 Set ESTOP1_IN to 1 Set ESTOP2_IN to 0 Set DEADMAN_IN to 0 Set mmd_enum_systemMode to MM_SYSTEM_MODE_PRE_MISSION_E Set dwd_enum_driverSteerActv to DW_DSS_ON_E Set ntd_enum_neutralSubMode to NT_ENABLED_E Set lvcpd_enum_parkBrakeLatch to LVC_PARK_BRAKE_NOT_ACTIVATED_E At cycle 2160 For 5 cycles Set DCM_PB_IN to 0 Set PCM_PB_IN to 0 Set NEUT_PB_IN to 1 Set ESTOP1_IN to 1 Set ESTOP2_IN to 0 Set DEADMAN_IN to 0 Set mmd_enum_systemMode to MM_SYSTEM_MODE_PRE_MISSION_E Set dwd_enum_driverSteerActv to DW_DSS_ON_E Set ntd_enum_neutralSubMode to NT_ENABLED_E Set lvcpd_enum_parkBrakeLatch to LVC_PARK_BRAKE_NOT_ACTIVATED_E At cycle 2165 For 1 cycles Set DCM_PB_IN to 0 Set PCM_PB_IN to 0 Set NEUT_PB_IN to 1 Set ESTOP1_IN to 1 Set ESTOP2_IN to 0 Set DEADMAN_IN to 0 Set mmd_enum_systemMode to MM_SYSTEM_MODE_PRE_MISSION_E Set dwd_enum_driverSteerActv to DW_DSS_ON_E Set ntd_enum_neutralSubMode to NT_ENABLED_E Set lvcpd_enum_parkBrakeLatch to LVC_PARK_BRAKE_NOT_ACTIVATED_E At cycle 2166 For 53 cycles Set DCM_PB_IN to 0 Set PCM_PB_IN to 0 Set NEUT_PB_IN to 1 Set ESTOP1_IN to 1 Set ESTOP2_IN to 0 Set DEADMAN_IN to 0 Set mmd_enum_systemMode to MM_SYSTEM_MODE_PRE_MISSION_E Set dwd_enum_driverSteerActv to DW_DSS_ON_E Set ntd_enum_neutralSubMode to NT_ENABLED_E Set lvcpd_enum_parkBrakeLatch to LVC_PARK_BRAKE_NOT_ACTIVATED_E At cycle 2219 For 1 cycles Set DCM_PB_IN to 0 Set PCM_PB_IN to 0 Set NEUT_PB_IN to 1 Set ESTOP1_IN to 1 Set ESTOP2_IN to 0 Set DEADMAN_IN to 0 Set mmd_enum_systemMode to MM_SYSTEM_MODE_PRE_MISSION_E Set dwd_enum_driverSteerActv to DW_DSS_ON_E Set ntd_enum_neutralSubMode to NT_ENABLED_E Set lvcpd_enum_parkBrakeLatch to LVC_PARK_BRAKE_NOT_ACTIVATED_E At cycle 2220 For 5 cycles Set DCM_PB_IN to 0 Set PCM_PB_IN to 0 Set NEUT_PB_IN to 1 Set ESTOP1_IN to 1 Set ESTOP2_IN to 0 Set DEADMAN_IN to 0 Set mmd_enum_systemMode to MM_SYSTEM_MODE_PRE_MISSION_E Set dwd_enum_driverSteerActv to DW_DSS_ON_E Set ntd_enum_neutralSubMode to NT_ENABLED_E Set lvcpd_enum_parkBrakeLatch to LVC_PARK_BRAKE_NOT_ACTIVATED_E At cycle 2225 For 1 cycles Set DCM_PB_IN to 0 Set PCM_PB_IN to 0 Set NEUT_PB_IN to 1 Set ESTOP1_IN to 1 Set ESTOP2_IN to 0 Set DEADMAN_IN to 0 Set mmd_enum_systemMode to MM_SYSTEM_MODE_PRE_MISSION_E Set dwd_enum_driverSteerActv to DW_DSS_ON_E Set ntd_enum_neutralSubMode to NT_ENABLED_E Set lvcpd_enum_parkBrakeLatch to LVC_PARK_BRAKE_NOT_ACTIVATED_E At cycle 2226 For 53 cycles Set DCM_PB_IN to 0 Set PCM_PB_IN to 0 Set NEUT_PB_IN to 1 Set ESTOP1_IN to 1 Set ESTOP2_IN to 0 Set DEADMAN_IN to 0 Set mmd_enum_systemMode to MM_SYSTEM_MODE_PRE_MISSION_E Set dwd_enum_driverSteerActv to DW_DSS_ON_E Set ntd_enum_neutralSubMode to NT_ENABLED_E Set lvcpd_enum_parkBrakeLatch to LVC_PARK_BRAKE_NOT_ACTIVATED_E At cycle 2279 For 1 cycles Set DCM_PB_IN to 0 Set PCM_PB_IN to 0 Set NEUT_PB_IN to 1 Set ESTOP1_IN to 1 Set ESTOP2_IN to 0 Set DEADMAN_IN to 0 Set mmd_enum_systemMode to MM_SYSTEM_MODE_PRE_MISSION_E Set dwd_enum_driverSteerActv to DW_DSS_ON_E Set ntd_enum_neutralSubMode to NT_ENABLED_E Set lvcpd_enum_parkBrakeLatch to LVC_PARK_BRAKE_NOT_ACTIVATED_E At cycle 2280 For 5 cycles Set DCM_PB_IN to 0 Set PCM_PB_IN to 0 Set NEUT_PB_IN to 1 Set ESTOP1_IN to 1 Set ESTOP2_IN to 0 Set DEADMAN_IN to 0 Set mmd_enum_systemMode to MM_SYSTEM_MODE_PRE_MISSION_E Set dwd_enum_driverSteerActv to DW_DSS_ON_E Set ntd_enum_neutralSubMode to NT_ENABLED_E Set lvcpd_enum_parkBrakeLatch to LVC_PARK_BRAKE_NOT_ACTIVATED_E | At the end of cycle 2045 Verify DCM_PB_STB is 0 Verify PCM_PB_STB is 0 Verify NEUT_PB_STB is 1 Verify cspd_enum_dcmSwitchStatus is Not requested Verify cspd_enum_pcmSwitchStatus is Not requested Verify cspd_enum_neutralSwitchStatus is Invalid Verify cspd_enum_estopSwitchStatus is Not requested Verify cspd_enum_deadmanSwitchStatus is Requested Verify cspd_flg_dcmIndicator is 0 Verify cspd_flg_pcmIndicator is 0 Verify cspd_flg_neutralIndicator is 0 Verify cspd_flg_steerCtrlIndicator is 0 Verify cspd_flg_prkBrake1Discrete is 0 Verify cspd_flg_prkBrake2Discrete is 0 Verify ESTOP_PB_Fault is 0 At the end of cycle 2046 Verify DCM_PB_STB is 0 Verify PCM_PB_STB is 0 Verify NEUT_PB_STB is 1 Verify cspd_enum_dcmSwitchStatus is Not requested Verify cspd_enum_pcmSwitchStatus is Not requested Verify cspd_enum_neutralSwitchStatus is Invalid Verify cspd_enum_estopSwitchStatus is Not requested Verify cspd_enum_deadmanSwitchStatus is Requested Verify cspd_flg_dcmIndicator is 0 Verify cspd_flg_pcmIndicator is 0 Verify cspd_flg_neutralIndicator is 1 Verify cspd_flg_steerCtrlIndicator is 0 Verify cspd_flg_prkBrake1Discrete is 0 Verify cspd_flg_prkBrake2Discrete is 0 Verify ESTOP_PB_Fault is 0 At the end of cycle 2099 Verify DCM_PB_STB is 0 Verify PCM_PB_STB is 0 Verify NEUT_PB_STB is 1 Verify cspd_enum_dcmSwitchStatus is Not requested Verify cspd_enum_pcmSwitchStatus is Not requested Verify cspd_enum_neutralSwitchStatus is Invalid Verify cspd_enum_estopSwitchStatus is Not requested Verify cspd_enum_deadmanSwitchStatus is Requested Verify cspd_flg_dcmIndicator is 0 Verify cspd_flg_pcmIndicator is 0 Verify cspd_flg_neutralIndicator is 1 Verify cspd_flg_steerCtrlIndicator is 0 Verify cspd_flg_prkBrake1Discrete is 0 Verify cspd_flg_prkBrake2Discrete is 0 Verify ESTOP_PB_Fault is 0 At the end of cycle 2100 Verify DCM_PB_STB is 0 Verify PCM_PB_STB is 0 Verify NEUT_PB_STB is 1 Verify cspd_enum_dcmSwitchStatus is Not requested Verify cspd_enum_pcmSwitchStatus is Not requested Verify cspd_enum_neutralSwitchStatus is Invalid Verify cspd_enum_estopSwitchStatus is Not requested Verify cspd_enum_deadmanSwitchStatus is Requested Verify cspd_flg_dcmIndicator is 0 Verify cspd_flg_pcmIndicator is 0 Verify cspd_flg_neutralIndicator is 0 Verify cspd_flg_steerCtrlIndicator is 0 Verify cspd_flg_prkBrake1Discrete is 0 Verify cspd_flg_prkBrake2Discrete is 0 Verify ESTOP_PB_Fault is 0 At the end of cycle 2105 Verify DCM_PB_STB is 0 Verify PCM_PB_STB is 0 Verify NEUT_PB_STB is 1 Verify cspd_enum_dcmSwitchStatus is Not requested Verify cspd_enum_pcmSwitchStatus is Not requested Verify cspd_enum_neutralSwitchStatus is Invalid Verify cspd_enum_estopSwitchStatus is Not requested Verify cspd_enum_deadmanSwitchStatus is Requested Verify cspd_flg_dcmIndicator is 0 Verify cspd_flg_pcmIndicator is 0 Verify cspd_flg_neutralIndicator is 0 Verify cspd_flg_steerCtrlIndicator is 0 Verify cspd_flg_prkBrake1Discrete is 0 Verify cspd_flg_prkBrake2Discrete is 0 Verify ESTOP_PB_Fault is 0 At the end of cycle 2106 Verify DCM_PB_STB is 0 Verify PCM_PB_STB is 0 Verify NEUT_PB_STB is 1 Verify cspd_enum_dcmSwitchStatus is Not requested Verify cspd_enum_pcmSwitchStatus is Not requested Verify cspd_enum_neutralSwitchStatus is Invalid Verify cspd_enum_estopSwitchStatus is Not requested Verify cspd_enum_deadmanSwitchStatus is Requested Verify cspd_flg_dcmIndicator is 0 Verify cspd_flg_pcmIndicator is 0 Verify cspd_flg_neutralIndicator is 1 Verify cspd_flg_steerCtrlIndicator is 0 Verify cspd_flg_prkBrake1Discrete is 0 Verify cspd_flg_prkBrake2Discrete is 0 Verify ESTOP_PB_Fault is 0 At the end of cycle 2159 Verify DCM_PB_STB is 0 Verify PCM_PB_STB is 0 Verify NEUT_PB_STB is 1 Verify cspd_enum_dcmSwitchStatus is Not requested Verify cspd_enum_pcmSwitchStatus is Not requested Verify cspd_enum_neutralSwitchStatus is Invalid Verify cspd_enum_estopSwitchStatus is Not requested Verify cspd_enum_deadmanSwitchStatus is Requested Verify cspd_flg_dcmIndicator is 0 Verify cspd_flg_pcmIndicator is 0 Verify cspd_flg_neutralIndicator is 1 Verify cspd_flg_steerCtrlIndicator is 0 Verify cspd_flg_prkBrake1Discrete is 0 Verify cspd_flg_prkBrake2Discrete is 0 Verify ESTOP_PB_Fault is 0 At the end of cycle 2160 Verify DCM_PB_STB is 0 Verify PCM_PB_STB is 0 Verify NEUT_PB_STB is 1 Verify cspd_enum_dcmSwitchStatus is Not requested Verify cspd_enum_pcmSwitchStatus is Not requested Verify cspd_enum_neutralSwitchStatus is Invalid Verify cspd_enum_estopSwitchStatus is Not requested Verify cspd_enum_deadmanSwitchStatus is Requested Verify cspd_flg_dcmIndicator is 0 Verify cspd_flg_pcmIndicator is 0 Verify cspd_flg_neutralIndicator is 0 Verify cspd_flg_steerCtrlIndicator is 0 Verify cspd_flg_prkBrake1Discrete is 0 Verify cspd_flg_prkBrake2Discrete is 0 Verify ESTOP_PB_Fault is 0 At the end of cycle 2165 Verify DCM_PB_STB is 0 Verify PCM_PB_STB is 0 Verify NEUT_PB_STB is 1 Verify cspd_enum_dcmSwitchStatus is Not requested Verify cspd_enum_pcmSwitchStatus is Not requested Verify cspd_enum_neutralSwitchStatus is Invalid Verify cspd_enum_estopSwitchStatus is Not requested Verify cspd_enum_deadmanSwitchStatus is Requested Verify cspd_flg_dcmIndicator is 0 Verify cspd_flg_pcmIndicator is 0 Verify cspd_flg_neutralIndicator is 0 Verify cspd_flg_steerCtrlIndicator is 0 Verify cspd_flg_prkBrake1Discrete is 0 Verify cspd_flg_prkBrake2Discrete is 0 Verify ESTOP_PB_Fault is 0 At the end of cycle 2166 Verify DCM_PB_STB is 0 Verify PCM_PB_STB is 0 Verify NEUT_PB_STB is 1 Verify cspd_enum_dcmSwitchStatus is Not requested Verify cspd_enum_pcmSwitchStatus is Not requested Verify cspd_enum_neutralSwitchStatus is Invalid Verify cspd_enum_estopSwitchStatus is Not requested Verify cspd_enum_deadmanSwitchStatus is Requested Verify cspd_flg_dcmIndicator is 0 Verify cspd_flg_pcmIndicator is 0 Verify cspd_flg_neutralIndicator is 1 Verify cspd_flg_steerCtrlIndicator is 0 Verify cspd_flg_prkBrake1Discrete is 0 Verify cspd_flg_prkBrake2Discrete is 0 Verify ESTOP_PB_Fault is 0 At the end of cycle 2219 Verify DCM_PB_STB is 0 Verify PCM_PB_STB is 0 Verify NEUT_PB_STB is 1 Verify cspd_enum_dcmSwitchStatus is Not requested Verify cspd_enum_pcmSwitchStatus is Not requested Verify cspd_enum_neutralSwitchStatus is Invalid Verify cspd_enum_estopSwitchStatus is Not requested Verify cspd_enum_deadmanSwitchStatus is Requested Verify cspd_flg_dcmIndicator is 0 Verify cspd_flg_pcmIndicator is 0 Verify cspd_flg_neutralIndicator is 1 Verify cspd_flg_steerCtrlIndicator is 0 Verify cspd_flg_prkBrake1Discrete is 0 Verify cspd_flg_prkBrake2Discrete is 0 Verify ESTOP_PB_Fault is 0 At the end of cycle 2220 Verify DCM_PB_STB is 0 Verify PCM_PB_STB is 0 Verify NEUT_PB_STB is 1 Verify cspd_enum_dcmSwitchStatus is Not requested Verify cspd_enum_pcmSwitchStatus is Not requested Verify cspd_enum_neutralSwitchStatus is Invalid Verify cspd_enum_estopSwitchStatus is Not requested Verify cspd_enum_deadmanSwitchStatus is Requested Verify cspd_flg_dcmIndicator is 0 Verify cspd_flg_pcmIndicator is 0 Verify cspd_flg_neutralIndicator is 0 Verify cspd_flg_steerCtrlIndicator is 0 Verify cspd_flg_prkBrake1Discrete is 0 Verify cspd_flg_prkBrake2Discrete is 0 Verify ESTOP_PB_Fault is 0 At the end of cycle 2225 Verify DCM_PB_STB is 0 Verify PCM_PB_STB is 0 Verify NEUT_PB_STB is 1 Verify cspd_enum_dcmSwitchStatus is Not requested Verify cspd_enum_pcmSwitchStatus is Not requested Verify cspd_enum_neutralSwitchStatus is Invalid Verify cspd_enum_estopSwitchStatus is Not requested Verify cspd_enum_deadmanSwitchStatus is Requested Verify cspd_flg_dcmIndicator is 0 Verify cspd_flg_pcmIndicator is 0 Verify cspd_flg_neutralIndicator is 0 Verify cspd_flg_steerCtrlIndicator is 0 Verify cspd_flg_prkBrake1Discrete is 0 Verify cspd_flg_prkBrake2Discrete is 0 Verify ESTOP_PB_Fault is 0 At the end of cycle 2226 Verify DCM_PB_STB is 0 Verify PCM_PB_STB is 0 Verify NEUT_PB_STB is 1 Verify cspd_enum_dcmSwitchStatus is Not requested Verify cspd_enum_pcmSwitchStatus is Not requested Verify cspd_enum_neutralSwitchStatus is Invalid Verify cspd_enum_estopSwitchStatus is Not requested Verify cspd_enum_deadmanSwitchStatus is Requested Verify cspd_flg_dcmIndicator is 0 Verify cspd_flg_pcmIndicator is 0 Verify cspd_flg_neutralIndicator is 1 Verify cspd_flg_steerCtrlIndicator is 0 Verify cspd_flg_prkBrake1Discrete is 0 Verify cspd_flg_prkBrake2Discrete is 0 Verify ESTOP_PB_Fault is 0 At the end of cycle 2279 Verify DCM_PB_STB is 0 Verify PCM_PB_STB is 0 Verify NEUT_PB_STB is 1 Verify cspd_enum_dcmSwitchStatus is Not requested Verify cspd_enum_pcmSwitchStatus is Not requested Verify cspd_enum_neutralSwitchStatus is Invalid Verify cspd_enum_estopSwitchStatus is Not requested Verify cspd_enum_deadmanSwitchStatus is Requested Verify cspd_flg_dcmIndicator is 0 Verify cspd_flg_pcmIndicator is 0 Verify cspd_flg_neutralIndicator is 1 Verify cspd_flg_steerCtrlIndicator is 0 Verify cspd_flg_prkBrake1Discrete is 0 Verify cspd_flg_prkBrake2Discrete is 0 Verify ESTOP_PB_Fault is 0 At the end of cycle 2280 Verify DCM_PB_STB is 0 Verify PCM_PB_STB is 0 Verify NEUT_PB_STB is 1 Verify cspd_enum_dcmSwitchStatus is Not requested Verify cspd_enum_pcmSwitchStatus is Not requested Verify cspd_enum_neutralSwitchStatus is Invalid Verify cspd_enum_estopSwitchStatus is Not requested Verify cspd_enum_deadmanSwitchStatus is Requested Verify cspd_flg_dcmIndicator is 0 Verify cspd_flg_pcmIndicator is 0 Verify cspd_flg_neutralIndicator is 0 Verify cspd_flg_steerCtrlIndicator is 0 Verify cspd_flg_prkBrake1Discrete is 0 Verify cspd_flg_prkBrake2Discrete is 0 Verify ESTOP_PB_Fault is 0 | Maximum | At cycle 2045 Verifies that the STB Leaky Bucket overflows for the increment condition NEUT_PB_IN (DIGITAL_IN is set to 1), hence cspd_enum_neutralSwitchStatus is set to Invalid. Verifies that the estop 1 Leaky Bucket resets for the condition ESTOP 1 (DIGITAL_IN1 is 1) and 2 (DIGITAL_IN2 is 0). cspd_flg_neutralIndicator is set to 0. Verifies cspd_flg_prkBrake1Discrete and cspd_flg_prkBrake2Discrete is set to 0, when lvcpd_enum_parkBrakeLatch is set to LVC_PARK_BRAKE_NOT_ACTIVATED_E. At cycle 2046 Verifies that the STB Leaky Bucket overflows for the increment condition NEUT_PB_IN (DIGITAL_IN is set to 1), hence cspd_enum_neutralSwitchStatus is set to Invalid. Verifies that the estop 1 Leaky Bucket resets for the condition ESTOP 1 (DIGITAL_IN1 is 1) and 2 (DIGITAL_IN2 is 0). cspd_flg_neutralIndicator is set to 1. Verifies cspd_flg_prkBrake1Discrete and cspd_flg_prkBrake2Discrete is set to 0, when lvcpd_enum_parkBrakeLatch is set to LVC_PARK_BRAKE_NOT_ACTIVATED_E. At cycle 2099 Verifies that the STB Leaky Bucket overflows for the increment condition NEUT_PB_IN (DIGITAL_IN is set to 1), hence cspd_enum_neutralSwitchStatus is set to Invalid. Verifies that the estop 1 Leaky Bucket resets for the condition ESTOP 1 (DIGITAL_IN1 is 1) and 2 (DIGITAL_IN2 is 0). cspd_flg_neutralIndicator is set to 1. Verifies cspd_flg_prkBrake1Discrete and cspd_flg_prkBrake2Discrete is set to 0, when lvcpd_enum_parkBrakeLatch is set to LVC_PARK_BRAKE_NOT_ACTIVATED_E. At cycle 2100 Verifies that the STB Leaky Bucket overflows for the increment condition NEUT_PB_IN (DIGITAL_IN is set to 1), hence cspd_enum_neutralSwitchStatus is set to Invalid. Verifies that the estop 1 Leaky Bucket resets for the condition ESTOP 1 (DIGITAL_IN1 is 1) and 2 (DIGITAL_IN2 is 0). cspd_flg_neutralIndicator is set to 0. Verifies cspd_flg_prkBrake1Discrete and cspd_flg_prkBrake2Discrete is set to 0, when lvcpd_enum_parkBrakeLatch is set to LVC_PARK_BRAKE_NOT_ACTIVATED_E. At cycle 2105 Verifies that the STB Leaky Bucket overflows for the increment condition NEUT_PB_IN (DIGITAL_IN is set to 1), hence cspd_enum_neutralSwitchStatus is set to Invalid. Verifies that the estop 1 Leaky Bucket resets for the condition ESTOP 1 (DIGITAL_IN1 is 1) and 2 (DIGITAL_IN2 is 0). cspd_flg_neutralIndicator is set to 0. Verifies cspd_flg_prkBrake1Discrete and cspd_flg_prkBrake2Discrete is set to 0, when lvcpd_enum_parkBrakeLatch is set to LVC_PARK_BRAKE_NOT_ACTIVATED_E. At cycle 2106 Verifies that the STB Leaky Bucket overflows for the increment condition NEUT_PB_IN (DIGITAL_IN is set to 1), hence cspd_enum_neutralSwitchStatus is set to Invalid. Verifies that the estop 1 Leaky Bucket resets for the condition ESTOP 1 (DIGITAL_IN1 is 1) and 2 (DIGITAL_IN2 is 0). cspd_flg_neutralIndicator is set to 1. Verifies cspd_flg_prkBrake1Discrete and cspd_flg_prkBrake2Discrete is set to 0, when lvcpd_enum_parkBrakeLatch is set to LVC_PARK_BRAKE_NOT_ACTIVATED_E. At cycle 2159 Verifies that the STB Leaky Bucket overflows for the increment condition NEUT_PB_IN (DIGITAL_IN is set to 1), hence cspd_enum_neutralSwitchStatus is set to Invalid. Verifies that the estop 1 Leaky Bucket resets for the condition ESTOP 1 (DIGITAL_IN1 is 1) and 2 (DIGITAL_IN2 is 0). cspd_flg_neutralIndicator is set to 1. Verifies cspd_flg_prkBrake1Discrete and cspd_flg_prkBrake2Discrete is set to 0, when lvcpd_enum_parkBrakeLatch is set to LVC_PARK_BRAKE_NOT_ACTIVATED_E. At cycle 2160 Verifies that the STB Leaky Bucket overflows for the increment condition NEUT_PB_IN (DIGITAL_IN is set to 1), hence cspd_enum_neutralSwitchStatus is set to Invalid. Verifies that the estop 1 Leaky Bucket resets for the condition ESTOP 1 (DIGITAL_IN1 is 1) and 2 (DIGITAL_IN2 is 0). cspd_flg_neutralIndicator is set to 0. Verifies cspd_flg_prkBrake1Discrete and cspd_flg_prkBrake2Discrete is set to 0, when lvcpd_enum_parkBrakeLatch is set to LVC_PARK_BRAKE_NOT_ACTIVATED_E. At cycle 2165 Verifies that the STB Leaky Bucket overflows for the increment condition NEUT_PB_IN (DIGITAL_IN is set to 1), hence cspd_enum_neutralSwitchStatus is set to Invalid. Verifies that the estop 1 Leaky Bucket resets for the condition ESTOP 1 (DIGITAL_IN1 is 1) and 2 (DIGITAL_IN2 is 0). cspd_flg_neutralIndicator is set to 0. Verifies cspd_flg_prkBrake1Discrete and cspd_flg_prkBrake2Discrete is set to 0, when lvcpd_enum_parkBrakeLatch is set to LVC_PARK_BRAKE_NOT_ACTIVATED_E. At cycle 2166 Verifies that the STB Leaky Bucket overflows for the increment condition NEUT_PB_IN (DIGITAL_IN is set to 1), hence cspd_enum_neutralSwitchStatus is set to Invalid. Verifies that the estop 1 Leaky Bucket resets for the condition ESTOP 1 (DIGITAL_IN1 is 1) and 2 (DIGITAL_IN2 is 0). cspd_flg_neutralIndicator is set to 1. Verifies cspd_flg_prkBrake1Discrete and cspd_flg_prkBrake2Discrete is set to 0, when lvcpd_enum_parkBrakeLatch is set to LVC_PARK_BRAKE_NOT_ACTIVATED_E. At cycle 2219 Verifies that the STB Leaky Bucket overflows for the increment condition NEUT_PB_IN (DIGITAL_IN is set to 1), hence cspd_enum_neutralSwitchStatus is set to Invalid. Verifies that the estop 1 Leaky Bucket resets for the condition ESTOP 1 (DIGITAL_IN1 is 1) and 2 (DIGITAL_IN2 is 0). cspd_flg_neutralIndicator is set to 1. Verifies cspd_flg_prkBrake1Discrete and cspd_flg_prkBrake2Discrete is set to 0, when lvcpd_enum_parkBrakeLatch is set to LVC_PARK_BRAKE_NOT_ACTIVATED_E. At cycle 2220 Verifies that the STB Leaky Bucket overflows for the increment condition NEUT_PB_IN (DIGITAL_IN is set to 1), hence cspd_enum_neutralSwitchStatus is set to Invalid. Verifies that the estop 1 Leaky Bucket resets for the condition ESTOP 1 (DIGITAL_IN1 is 1) and 2 (DIGITAL_IN2 is 0). cspd_flg_neutralIndicator is set to 0. Verifies cspd_flg_prkBrake1Discrete and cspd_flg_prkBrake2Discrete is set to 0, when lvcpd_enum_parkBrakeLatch is set to LVC_PARK_BRAKE_NOT_ACTIVATED_E. At cycle 2225 Verifies that the STB Leaky Bucket overflows for the increment condition NEUT_PB_IN (DIGITAL_IN is set to 1), hence cspd_enum_neutralSwitchStatus is set to Invalid. Verifies that the estop 1 Leaky Bucket resets for the condition ESTOP 1 (DIGITAL_IN1 is 1) and 2 (DIGITAL_IN2 is 0). cspd_flg_neutralIndicator is set to 0. Verifies cspd_flg_prkBrake1Discrete and cspd_flg_prkBrake2Discrete is set to 0, when lvcpd_enum_parkBrakeLatch is set to LVC_PARK_BRAKE_NOT_ACTIVATED_E. At cycle 2226 Verifies that the STB Leaky Bucket overflows for the increment condition NEUT_PB_IN (DIGITAL_IN is set to 1), hence cspd_enum_neutralSwitchStatus is set to Invalid. Verifies that the estop 1 Leaky Bucket resets for the condition ESTOP 1 (DIGITAL_IN1 is 1) and 2 (DIGITAL_IN2 is 0). cspd_flg_neutralIndicator is set to 1. Verifies cspd_flg_prkBrake1Discrete and cspd_flg_prkBrake2Discrete is set to 0, when lvcpd_enum_parkBrakeLatch is set to LVC_PARK_BRAKE_NOT_ACTIVATED_E. At cycle 2279 Verifies that the STB Leaky Bucket overflows for the increment condition NEUT_PB_IN (DIGITAL_IN is set to 1), hence cspd_enum_neutralSwitchStatus is set to Invalid. Verifies that the estop 1 Leaky Bucket resets for the condition ESTOP 1 (DIGITAL_IN1 is 1) and 2 (DIGITAL_IN2 is 0). cspd_flg_neutralIndicator is set to 1. Verifies cspd_flg_prkBrake1Discrete and cspd_flg_prkBrake2Discrete is set to 0, when lvcpd_enum_parkBrakeLatch is set to LVC_PARK_BRAKE_NOT_ACTIVATED_E. At cycle 2280 Verifies that the STB Leaky Bucket overflows for the increment condition NEUT_PB_IN (DIGITAL_IN is set to 1), hence cspd_enum_neutralSwitchStatus is set to Invalid. Verifies that the estop 1 Leaky Bucket resets for the condition ESTOP 1 (DIGITAL_IN1 is 1) and 2 (DIGITAL_IN2 is 0). cspd_flg_neutralIndicator is set to 0. Verifies cspd_flg_prkBrake1Discrete and cspd_flg_prkBrake2Discrete is set to 0, when lvcpd_enum_parkBrakeLatch is set to LVC_PARK_BRAKE_NOT_ACTIVATED_E. |  | High Level Test
TXB-HLC-TP_10743 | 4.1.2.31.0-4.25 |  |  | Procedure Step | 8 | At cycle 2285 For 1 cycles Set DCM_PB_IN to 0 Set PCM_PB_IN to 0 Set NEUT_PB_IN to 1 Set ESTOP1_IN to 1 Set ESTOP2_IN to 0 Set DEADMAN_IN to 0 Set mmd_enum_systemMode to MM_SYSTEM_MODE_PRE_MISSION_E Set dwd_enum_driverSteerActv to DW_DSS_ON_E Set ntd_enum_neutralSubMode to NT_ENABLED_E Set lvcpd_enum_parkBrakeLatch to LVC_PARK_BRAKE_NOT_ACTIVATED_E At cycle 2286 For 53 cycles Set DCM_PB_IN to 0 Set PCM_PB_IN to 0 Set NEUT_PB_IN to 1 Set ESTOP1_IN to 1 Set ESTOP2_IN to 0 Set DEADMAN_IN to 0 Set mmd_enum_systemMode to MM_SYSTEM_MODE_PRE_MISSION_E Set dwd_enum_driverSteerActv to DW_DSS_ON_E Set ntd_enum_neutralSubMode to NT_ENABLED_E Set lvcpd_enum_parkBrakeLatch to LVC_PARK_BRAKE_NOT_ACTIVATED_E At cycle 2339 For 1 cycles Set DCM_PB_IN to 0 Set PCM_PB_IN to 0 Set NEUT_PB_IN to 1 Set ESTOP1_IN to 1 Set ESTOP2_IN to 0 Set DEADMAN_IN to 0 Set mmd_enum_systemMode to MM_SYSTEM_MODE_PRE_MISSION_E Set dwd_enum_driverSteerActv to DW_DSS_ON_E Set ntd_enum_neutralSubMode to NT_ENABLED_E Set lvcpd_enum_parkBrakeLatch to LVC_PARK_BRAKE_NOT_ACTIVATED_E At cycle 2340 For 5 cycles Set DCM_PB_IN to 0 Set PCM_PB_IN to 0 Set NEUT_PB_IN to 1 Set ESTOP1_IN to 1 Set ESTOP2_IN to 0 Set DEADMAN_IN to 0 Set mmd_enum_systemMode to MM_SYSTEM_MODE_PRE_MISSION_E Set dwd_enum_driverSteerActv to DW_DSS_ON_E Set ntd_enum_neutralSubMode to NT_ENABLED_E Set lvcpd_enum_parkBrakeLatch to LVC_PARK_BRAKE_NOT_ACTIVATED_E At cycle 2345 For 1 cycles Set DCM_PB_IN to 0 Set PCM_PB_IN to 0 Set NEUT_PB_IN to 1 Set ESTOP1_IN to 1 Set ESTOP2_IN to 0 Set DEADMAN_IN to 0 Set mmd_enum_systemMode to MM_SYSTEM_MODE_PRE_MISSION_E Set dwd_enum_driverSteerActv to DW_DSS_ON_E Set ntd_enum_neutralSubMode to NT_ENABLED_E Set lvcpd_enum_parkBrakeLatch to LVC_PARK_BRAKE_NOT_ACTIVATED_E At cycle 2346 For 53 cycles Set DCM_PB_IN to 0 Set PCM_PB_IN to 0 Set NEUT_PB_IN to 1 Set ESTOP1_IN to 1 Set ESTOP2_IN to 0 Set DEADMAN_IN to 0 Set mmd_enum_systemMode to MM_SYSTEM_MODE_PRE_MISSION_E Set dwd_enum_driverSteerActv to DW_DSS_ON_E Set ntd_enum_neutralSubMode to NT_ENABLED_E Set lvcpd_enum_parkBrakeLatch to LVC_PARK_BRAKE_NOT_ACTIVATED_E At cycle 2399 For 1 cycles Set DCM_PB_IN to 0 Set PCM_PB_IN to 0 Set NEUT_PB_IN to 1 Set ESTOP1_IN to 1 Set ESTOP2_IN to 0 Set DEADMAN_IN to 0 Set mmd_enum_systemMode to MM_SYSTEM_MODE_PRE_MISSION_E Set dwd_enum_driverSteerActv to DW_DSS_ON_E Set ntd_enum_neutralSubMode to NT_ENABLED_E Set lvcpd_enum_parkBrakeLatch to LVC_PARK_BRAKE_NOT_ACTIVATED_E At cycle 2400 For 5 cycles Set DCM_PB_IN to 0 Set PCM_PB_IN to 0 Set NEUT_PB_IN to 1 Set ESTOP1_IN to 1 Set ESTOP2_IN to 0 Set DEADMAN_IN to 0 Set mmd_enum_systemMode to MM_SYSTEM_MODE_PRE_MISSION_E Set dwd_enum_driverSteerActv to DW_DSS_ON_E Set ntd_enum_neutralSubMode to NT_ENABLED_E Set lvcpd_enum_parkBrakeLatch to LVC_PARK_BRAKE_NOT_ACTIVATED_E At cycle 2405 For 1 cycles Set DCM_PB_IN to 0 Set PCM_PB_IN to 0 Set NEUT_PB_IN to 1 Set ESTOP1_IN to 1 Set ESTOP2_IN to 0 Set DEADMAN_IN to 0 Set mmd_enum_systemMode to MM_SYSTEM_MODE_PRE_MISSION_E Set dwd_enum_driverSteerActv to DW_DSS_ON_E Set ntd_enum_neutralSubMode to NT_ENABLED_E Set lvcpd_enum_parkBrakeLatch to LVC_PARK_BRAKE_NOT_ACTIVATED_E At cycle 2406 For 1 cycles Set DCM_PB_IN to 0 Set PCM_PB_IN to 0 Set NEUT_PB_IN to 1 Set ESTOP1_IN to 1 Set ESTOP2_IN to 0 Set DEADMAN_IN to 0 Set mmd_enum_systemMode to MM_SYSTEM_MODE_PRE_MISSION_E Set dwd_enum_driverSteerActv to DW_DSS_ON_E Set ntd_enum_neutralSubMode to NT_ENABLED_E Set lvcpd_enum_parkBrakeLatch to LVC_PARK_BRAKE_NOT_ACTIVATED_E At cycle 2407 For 1 cycles Set DCM_PB_IN to 0 Set PCM_PB_IN to 0 Set NEUT_PB_IN to 1 Set ESTOP1_IN to 1 Set ESTOP2_IN to 0 Set DEADMAN_IN to 0 Set mmd_enum_systemMode to MM_SYSTEM_MODE_PRE_MISSION_E Set dwd_enum_driverSteerActv to DW_DSS_ON_E Set ntd_enum_neutralSubMode to NT_ENABLED_E Set lvcpd_enum_parkBrakeLatch to LVC_PARK_BRAKE_NOT_ACTIVATED_E | At the end of cycle 2285 Verify DCM_PB_STB is 0 Verify PCM_PB_STB is 0 Verify NEUT_PB_STB is 1 Verify cspd_enum_dcmSwitchStatus is Not requested Verify cspd_enum_pcmSwitchStatus is Not requested Verify cspd_enum_neutralSwitchStatus is Invalid Verify cspd_enum_estopSwitchStatus is Not requested Verify cspd_enum_deadmanSwitchStatus is Requested Verify cspd_flg_dcmIndicator is 0 Verify cspd_flg_pcmIndicator is 0 Verify cspd_flg_neutralIndicator is 0 Verify cspd_flg_steerCtrlIndicator is 0 Verify cspd_flg_prkBrake1Discrete is 0 Verify cspd_flg_prkBrake2Discrete is 0 Verify ESTOP_PB_Fault is 0 At the end of cycle 2286 Verify DCM_PB_STB is 0 Verify PCM_PB_STB is 0 Verify NEUT_PB_STB is 1 Verify cspd_enum_dcmSwitchStatus is Not requested Verify cspd_enum_pcmSwitchStatus is Not requested Verify cspd_enum_neutralSwitchStatus is Invalid Verify cspd_enum_estopSwitchStatus is Not requested Verify cspd_enum_deadmanSwitchStatus is Requested Verify cspd_flg_dcmIndicator is 0 Verify cspd_flg_pcmIndicator is 0 Verify cspd_flg_neutralIndicator is 1 Verify cspd_flg_steerCtrlIndicator is 0 Verify cspd_flg_prkBrake1Discrete is 0 Verify cspd_flg_prkBrake2Discrete is 0 Verify ESTOP_PB_Fault is 0 At the end of cycle 2339 Verify DCM_PB_STB is 0 Verify PCM_PB_STB is 0 Verify NEUT_PB_STB is 1 Verify cspd_enum_dcmSwitchStatus is Not requested Verify cspd_enum_pcmSwitchStatus is Not requested Verify cspd_enum_neutralSwitchStatus is Invalid Verify cspd_enum_estopSwitchStatus is Not requested Verify cspd_enum_deadmanSwitchStatus is Requested Verify cspd_flg_dcmIndicator is 0 Verify cspd_flg_pcmIndicator is 0 Verify cspd_flg_neutralIndicator is 1 Verify cspd_flg_steerCtrlIndicator is 0 Verify cspd_flg_prkBrake1Discrete is 0 Verify cspd_flg_prkBrake2Discrete is 0 Verify ESTOP_PB_Fault is 0 At the end of cycle 2340 Verify DCM_PB_STB is 0 Verify PCM_PB_STB is 0 Verify NEUT_PB_STB is 1 Verify cspd_enum_dcmSwitchStatus is Not requested Verify cspd_enum_pcmSwitchStatus is Not requested Verify cspd_enum_neutralSwitchStatus is Invalid Verify cspd_enum_estopSwitchStatus is Not requested Verify cspd_enum_deadmanSwitchStatus is Requested Verify cspd_flg_dcmIndicator is 0 Verify cspd_flg_pcmIndicator is 0 Verify cspd_flg_neutralIndicator is 0 Verify cspd_flg_steerCtrlIndicator is 0 Verify cspd_flg_prkBrake1Discrete is 0 Verify cspd_flg_prkBrake2Discrete is 0 Verify ESTOP_PB_Fault is 0 At the end of cycle 2345 Verify DCM_PB_STB is 0 Verify PCM_PB_STB is 0 Verify NEUT_PB_STB is 1 Verify cspd_enum_dcmSwitchStatus is Not requested Verify cspd_enum_pcmSwitchStatus is Not requested Verify cspd_enum_neutralSwitchStatus is Invalid Verify cspd_enum_estopSwitchStatus is Not requested Verify cspd_enum_deadmanSwitchStatus is Requested Verify cspd_flg_dcmIndicator is 0 Verify cspd_flg_pcmIndicator is 0 Verify cspd_flg_neutralIndicator is 0 Verify cspd_flg_steerCtrlIndicator is 0 Verify cspd_flg_prkBrake1Discrete is 0 Verify cspd_flg_prkBrake2Discrete is 0 Verify ESTOP_PB_Fault is 0 At the end of cycle 2346 Verify DCM_PB_STB is 0 Verify PCM_PB_STB is 0 Verify NEUT_PB_STB is 1 Verify cspd_enum_dcmSwitchStatus is Not requested Verify cspd_enum_pcmSwitchStatus is Not requested Verify cspd_enum_neutralSwitchStatus is Invalid Verify cspd_enum_estopSwitchStatus is Not requested Verify cspd_enum_deadmanSwitchStatus is Requested Verify cspd_flg_dcmIndicator is 0 Verify cspd_flg_pcmIndicator is 0 Verify cspd_flg_neutralIndicator is 1 Verify cspd_flg_steerCtrlIndicator is 0 Verify cspd_flg_prkBrake1Discrete is 0 Verify cspd_flg_prkBrake2Discrete is 0 Verify ESTOP_PB_Fault is 0 At the end of cycle 2399 Verify DCM_PB_STB is 0 Verify PCM_PB_STB is 0 Verify NEUT_PB_STB is 1 Verify cspd_enum_dcmSwitchStatus is Not requested Verify cspd_enum_pcmSwitchStatus is Not requested Verify cspd_enum_neutralSwitchStatus is Invalid Verify cspd_enum_estopSwitchStatus is Not requested Verify cspd_enum_deadmanSwitchStatus is Requested Verify cspd_flg_dcmIndicator is 0 Verify cspd_flg_pcmIndicator is 0 Verify cspd_flg_neutralIndicator is 1 Verify cspd_flg_steerCtrlIndicator is 0 Verify cspd_flg_prkBrake1Discrete is 0 Verify cspd_flg_prkBrake2Discrete is 0 Verify ESTOP_PB_Fault is 0 At the end of cycle 2400 Verify DCM_PB_STB is 0 Verify PCM_PB_STB is 0 Verify NEUT_PB_STB is 1 Verify cspd_enum_dcmSwitchStatus is Not requested Verify cspd_enum_pcmSwitchStatus is Not requested Verify cspd_enum_neutralSwitchStatus is Invalid Verify cspd_enum_estopSwitchStatus is Not requested Verify cspd_enum_deadmanSwitchStatus is Requested Verify cspd_flg_dcmIndicator is 0 Verify cspd_flg_pcmIndicator is 0 Verify cspd_flg_neutralIndicator is 0 Verify cspd_flg_steerCtrlIndicator is 0 Verify cspd_flg_prkBrake1Discrete is 0 Verify cspd_flg_prkBrake2Discrete is 0 Verify ESTOP_PB_Fault is 0 At the end of cycle 2405 Verify DCM_PB_STB is 0 Verify PCM_PB_STB is 0 Verify NEUT_PB_STB is 1 Verify cspd_enum_dcmSwitchStatus is Not requested Verify cspd_enum_pcmSwitchStatus is Not requested Verify cspd_enum_neutralSwitchStatus is Invalid Verify cspd_enum_estopSwitchStatus is Not requested Verify cspd_enum_deadmanSwitchStatus is Requested Verify cspd_flg_dcmIndicator is 0 Verify cspd_flg_pcmIndicator is 0 Verify cspd_flg_neutralIndicator is 0 Verify cspd_flg_steerCtrlIndicator is 0 Verify cspd_flg_prkBrake1Discrete is 0 Verify cspd_flg_prkBrake2Discrete is 0 Verify ESTOP_PB_Fault is 0 At the end of cycle 2406 Verify DCM_PB_STB is 0 Verify PCM_PB_STB is 0 Verify NEUT_PB_STB is 1 Verify cspd_enum_dcmSwitchStatus is Not requested Verify cspd_enum_pcmSwitchStatus is Not requested Verify cspd_enum_neutralSwitchStatus is Not requested Verify cspd_enum_estopSwitchStatus is Not requested Verify cspd_enum_deadmanSwitchStatus is Requested Verify cspd_flg_dcmIndicator is 1 Verify cspd_flg_pcmIndicator is 0 Verify cspd_flg_neutralIndicator is 0 Verify cspd_flg_steerCtrlIndicator is 0 Verify cspd_flg_prkBrake1Discrete is 0 Verify cspd_flg_prkBrake2Discrete is 0 Verify ESTOP_PB_Fault is 0 At the end of cycle 2407 Verify DCM_PB_STB is 0 Verify PCM_PB_STB is 0 Verify NEUT_PB_STB is 1 Verify cspd_enum_dcmSwitchStatus is Not requested Verify cspd_enum_pcmSwitchStatus is Not requested Verify cspd_enum_neutralSwitchStatus is Invalid Verify cspd_enum_estopSwitchStatus is Not requested Verify cspd_enum_deadmanSwitchStatus is Requested Verify cspd_flg_dcmIndicator is 1 Verify cspd_flg_pcmIndicator is 0 Verify cspd_flg_neutralIndicator is 0 Verify cspd_flg_steerCtrlIndicator is 0 Verify cspd_flg_prkBrake1Discrete is 0 Verify cspd_flg_prkBrake2Discrete is 0 Verify ESTOP_PB_Fault is 0 | Maximum | At cycle 2285 Verifies that the STB Leaky Bucket overflows for the increment condition NEUT_PB_IN (DIGITAL_IN is set to 1), hence cspd_enum_neutralSwitchStatus is set to Invalid. Verifies that the estop 1 Leaky Bucket resets for the condition ESTOP 1 (DIGITAL_IN1 is 1) and 2 (DIGITAL_IN2 is 0). cspd_flg_neutralIndicator is set to 0. Verifies cspd_flg_prkBrake1Discrete and cspd_flg_prkBrake2Discrete is set to 0, when lvcpd_enum_parkBrakeLatch is set to LVC_PARK_BRAKE_NOT_ACTIVATED_E. At cycle 2286 Verifies that the STB Leaky Bucket overflows for the increment condition NEUT_PB_IN (DIGITAL_IN is set to 1), hence cspd_enum_neutralSwitchStatus is set to Invalid. Verifies that the estop 1 Leaky Bucket resets for the condition ESTOP 1 (DIGITAL_IN1 is 1) and 2 (DIGITAL_IN2 is 0). cspd_flg_neutralIndicator is set to 1. Verifies cspd_flg_prkBrake1Discrete and cspd_flg_prkBrake2Discrete is set to 0, when lvcpd_enum_parkBrakeLatch is set to LVC_PARK_BRAKE_NOT_ACTIVATED_E. At cycle 2339 Verifies that the STB Leaky Bucket overflows for the increment condition NEUT_PB_IN (DIGITAL_IN is set to 1), hence cspd_enum_neutralSwitchStatus is set to Invalid. Verifies that the estop 1 Leaky Bucket resets for the condition ESTOP 1 (DIGITAL_IN1 is 1) and 2 (DIGITAL_IN2 is 0). cspd_flg_neutralIndicator is set to 1. Verifies cspd_flg_prkBrake1Discrete and cspd_flg_prkBrake2Discrete is set to 0, when lvcpd_enum_parkBrakeLatch is set to LVC_PARK_BRAKE_NOT_ACTIVATED_E. At cycle 2340 Verifies that the STB Leaky Bucket overflows for the increment condition NEUT_PB_IN (DIGITAL_IN is set to 1), hence cspd_enum_neutralSwitchStatus is set to Invalid. Verifies that the estop 1 Leaky Bucket resets for the condition ESTOP 1 (DIGITAL_IN1 is 1) and 2 (DIGITAL_IN2 is 0). cspd_flg_neutralIndicator is set to 0. Verifies cspd_flg_prkBrake1Discrete and cspd_flg_prkBrake2Discrete is set to 0, when lvcpd_enum_parkBrakeLatch is set to LVC_PARK_BRAKE_NOT_ACTIVATED_E. At cycle 2345 Verifies that the STB Leaky Bucket overflows for the increment condition NEUT_PB_IN (DIGITAL_IN is set to 1), hence cspd_enum_neutralSwitchStatus is set to Invalid. Verifies that the estop 1 Leaky Bucket resets for the condition ESTOP 1 (DIGITAL_IN1 is 1) and 2 (DIGITAL_IN2 is 0). cspd_flg_neutralIndicator is set to 0. Verifies cspd_flg_prkBrake1Discrete and cspd_flg_prkBrake2Discrete is set to 0, when lvcpd_enum_parkBrakeLatch is set to LVC_PARK_BRAKE_NOT_ACTIVATED_E. At cycle 2346 Verifies that the STB Leaky Bucket overflows for the increment condition NEUT_PB_IN (DIGITAL_IN is set to 1), hence cspd_enum_neutralSwitchStatus is set to Invalid. Verifies that the estop 1 Leaky Bucket resets for the condition ESTOP 1 (DIGITAL_IN1 is 1) and 2 (DIGITAL_IN2 is 0). cspd_flg_neutralIndicator is set to 1. Verifies cspd_flg_prkBrake1Discrete and cspd_flg_prkBrake2Discrete is set to 0, when lvcpd_enum_parkBrakeLatch is set to LVC_PARK_BRAKE_NOT_ACTIVATED_E. At cycle 2399 Verifies that the STB Leaky Bucket overflows for the increment condition NEUT_PB_IN (DIGITAL_IN is set to 1), hence cspd_enum_neutralSwitchStatus is set to Invalid. Verifies that the estop 1 Leaky Bucket resets for the condition ESTOP 1 (DIGITAL_IN1 is 1) and 2 (DIGITAL_IN2 is 0). cspd_flg_neutralIndicator is set to 1. Verifies cspd_flg_prkBrake1Discrete and cspd_flg_prkBrake2Discrete is set to 0, when lvcpd_enum_parkBrakeLatch is set to LVC_PARK_BRAKE_NOT_ACTIVATED_E. At cycle 2400 Verifies that the STB Leaky Bucket overflows for the increment condition NEUT_PB_IN (DIGITAL_IN is set to 1), hence cspd_enum_neutralSwitchStatus is set to Invalid. Verifies that the estop 1 Leaky Bucket resets for the condition ESTOP 1 (DIGITAL_IN1 is 1) and 2 (DIGITAL_IN2 is 0). cspd_flg_neutralIndicator is set to 0. Verifies cspd_flg_prkBrake1Discrete and cspd_flg_prkBrake2Discrete is set to 0, when lvcpd_enum_parkBrakeLatch is set to LVC_PARK_BRAKE_NOT_ACTIVATED_E. At cycle 2405 Verifies that the STB Leaky Bucket overflows for the increment condition NEUT_PB_IN (DIGITAL_IN is set to 1), hence cspd_enum_neutralSwitchStatus is set to Invalid. Verifies that the estop 1 Leaky Bucket resets for the condition ESTOP 1 (DIGITAL_IN1 is 1) and 2 (DIGITAL_IN2 is 0). cspd_flg_neutralIndicator is set to 0. Verifies cspd_flg_prkBrake1Discrete and cspd_flg_prkBrake2Discrete is set to 0, when lvcpd_enum_parkBrakeLatch is set to LVC_PARK_BRAKE_NOT_ACTIVATED_E. At cycle 2406 Verifies that the STB Leaky Bucket overflows for the increment condition NEUT_PB_IN (DIGITAL_IN is set to 1), hence cspd_enum_neutralSwitchStatus is set to Not requested. Verifies that the estop 1 Leaky Bucket resets for the condition ESTOP 1 (DIGITAL_IN1 is 1) and 2 (DIGITAL_IN2 is 0). cspd_flg_dcmIndicator is set to 1,when flicker condition is not set, the indicator is ON for the current mode.. Verifies cspd_flg_prkBrake1Discrete and cspd_flg_prkBrake2Discrete is set to 0, when lvcpd_enum_parkBrakeLatch is set to LVC_PARK_BRAKE_NOT_ACTIVATED_E. At cycle 2407 Verifies that the STB Leaky Bucket overflows for the increment condition NEUT_PB_IN (DIGITAL_IN is set to 1), hence cspd_enum_neutralSwitchStatus is set to Not requested. Verifies that the estop 1 Leaky Bucket resets for the condition ESTOP 1 (DIGITAL_IN1 is 1) and 2 (DIGITAL_IN2 is 0). cspd_flg_dcmIndicator is set to 1. Verifies cspd_flg_prkBrake1Discrete and cspd_flg_prkBrake2Discrete is set to 0, when lvcpd_enum_parkBrakeLatch is set to LVC_PARK_BRAKE_NOT_ACTIVATED_E. |  | High Level Test
TXB-HLC-TP_10744 | 4.1.2.31.0-4.26 |  |  | Procedure Step | 9 | At cycle 2408 For 1 cycles Set DCM_PB_IN to 0 Set PCM_PB_IN to 0 Set NEUT_PB_IN to 0 Set ESTOP1_IN to 0 Set ESTOP2_IN to 1 Set DEADMAN_IN to 0 Set mmd_enum_systemMode to MM_SYSTEM_MODE_PRE_MISSION_E Set dwd_enum_driverSteerActv to DW_DSS_OFF_E Set ntd_enum_neutralSubMode to NT_DISABLED_E Set lvcpd_enum_parkBrakeLatch to LVC_PARK_BRAKE_ACTIVATED_E At cycle 2409 For 1 cycles Set DCM_PB_IN to 0 Set PCM_PB_IN to 0 Set NEUT_PB_IN to 1 Set ESTOP1_IN to 1 Set ESTOP2_IN to 0 Set DEADMAN_IN to 1 Set mmd_enum_systemMode to MM_SYSTEM_MODE_PRE_MISSION_E Set dwd_enum_driverSteerActv to DW_DSS_ON_E Set ntd_enum_neutralSubMode to NT_DISABLED_E Set lvcpd_enum_parkBrakeLatch to LVC_PARK_BRAKE_NOT_ACTIVATED_E At cycle 2410 For 23 cycles Set DCM_PB_IN to 0 Set PCM_PB_IN to 0 Set NEUT_PB_IN to 1 Set ESTOP1_IN to 0 Set ESTOP2_IN to 1 Set DEADMAN_IN to 1 Set mmd_enum_systemMode to MM_SYSTEM_MODE_PRE_MISSION_E Set dwd_enum_driverSteerActv to DW_DSS_OFF_E Set ntd_enum_neutralSubMode to NT_DISABLED_E Set lvcpd_enum_parkBrakeLatch to LVC_PARK_BRAKE_ACTIVATED_E At cycle 2433 For 1 cycles Set DCM_PB_IN to 0 Set PCM_PB_IN to 0 Set NEUT_PB_IN to 1 Set ESTOP1_IN to 1 Set ESTOP2_IN to 0 Set DEADMAN_IN to 0 Set mmd_enum_systemMode to MM_SYSTEM_MODE_PRE_MISSION_E Set dwd_enum_driverSteerActv to DW_DSS_ON_E Set ntd_enum_neutralSubMode to NT_DISABLED_E Set lvcpd_enum_parkBrakeLatch to LVC_PARK_BRAKE_NOT_ACTIVATED_E At cycle 2434 For 1 cycles Set DCM_PB_IN to 0 Set PCM_PB_IN to 0 Set NEUT_PB_IN to 0 Set ESTOP1_IN to 0 Set ESTOP2_IN to 1 Set DEADMAN_IN to 0 Set mmd_enum_systemMode to MM_SYSTEM_MODE_PRE_MISSION_E Set dwd_enum_driverSteerActv to DW_DSS_ON_E Set ntd_enum_neutralSubMode to NT_DISABLED_E Set lvcpd_enum_parkBrakeLatch to LVC_PARK_BRAKE_NOT_ACTIVATED_E At cycle 2435 For 1 cycles Set DCM_PB_IN to 0 Set PCM_PB_IN to 0 Set NEUT_PB_IN to 1 Set ESTOP1_IN to 1 Set ESTOP2_IN to 0 Set DEADMAN_IN to 0 Set mmd_enum_systemMode to MM_SYSTEM_MODE_PRE_MISSION_E Set dwd_enum_driverSteerActv to DW_DSS_ON_E Set ntd_enum_neutralSubMode to NT_DISABLED_E Set lvcpd_enum_parkBrakeLatch to LVC_PARK_BRAKE_NOT_ACTIVATED_E At cycle 2436 For 1 cycles Set DCM_PB_IN to 0 Set PCM_PB_IN to 0 Set NEUT_PB_IN to 1 Set ESTOP1_IN to 1 Set ESTOP2_IN to 0 Set DEADMAN_IN to 0 Set mmd_enum_systemMode to MM_SYSTEM_MODE_PRE_MISSION_E Set dwd_enum_driverSteerActv to DW_DSS_ON_E Set ntd_enum_neutralSubMode to NT_DISABLED_E Set lvcpd_enum_parkBrakeLatch to LVC_PARK_BRAKE_NOT_ACTIVATED_E At cycle 2437 For 1 cycles Set DCM_PB_IN to 0 Set PCM_PB_IN to 0 Set NEUT_PB_IN to 1 Set ESTOP1_IN to 1 Set ESTOP2_IN to 0 Set DEADMAN_IN to 0 Set mmd_enum_systemMode to MM_SYSTEM_MODE_PRE_MISSION_E Set dwd_enum_driverSteerActv to DW_DSS_ON_E Set ntd_enum_neutralSubMode to NT_DISABLED_E Set lvcpd_enum_parkBrakeLatch to LVC_PARK_BRAKE_NOT_ACTIVATED_E At cycle 2438 For 1 cycles Set DCM_PB_IN to 0 Set PCM_PB_IN to 0 Set NEUT_PB_IN to 1 Set ESTOP1_IN to 1 Set ESTOP2_IN to 0 Set DEADMAN_IN to 0 Set mmd_enum_systemMode to MM_SYSTEM_MODE_PRE_MISSION_E Set dwd_enum_driverSteerActv to DW_DSS_ON_E Set ntd_enum_neutralSubMode to NT_DISABLED_E Set lvcpd_enum_parkBrakeLatch to LVC_PARK_BRAKE_NOT_ACTIVATED_E At cycle 2439 For 43 cycles Set DCM_PB_IN to 0 Set PCM_PB_IN to 0 Set NEUT_PB_IN to 1 Set ESTOP1_IN to 1 Set ESTOP2_IN to 0 Set DEADMAN_IN to 0 Set mmd_enum_systemMode to MM_SYSTEM_MODE_PRE_MISSION_E Set dwd_enum_driverSteerActv to DW_DSS_ON_E Set ntd_enum_neutralSubMode to NT_DISABLED_E Set lvcpd_enum_parkBrakeLatch to LVC_PARK_BRAKE_NOT_ACTIVATED_E At cycle 2482 For 1 cycles Set DCM_PB_IN to 0 Set PCM_PB_IN to 0 Set NEUT_PB_IN to 1 Set ESTOP1_IN to 1 Set ESTOP2_IN to 0 Set DEADMAN_IN to 0 Set mmd_enum_systemMode to MM_SYSTEM_MODE_PRE_MISSION_E Set dwd_enum_driverSteerActv to DW_DSS_ON_E Set ntd_enum_neutralSubMode to NT_DISABLED_E Set lvcpd_enum_parkBrakeLatch to LVC_PARK_BRAKE_NOT_ACTIVATED_E At cycle 2483 For 4 cycles Set DCM_PB_IN to 0 Set PCM_PB_IN to 0 Set NEUT_PB_IN to 1 Set ESTOP1_IN to 1 Set ESTOP2_IN to 0 Set DEADMAN_IN to 0 Set mmd_enum_systemMode to MM_SYSTEM_MODE_PRE_MISSION_E Set dwd_enum_driverSteerActv to DW_DSS_ON_E Set ntd_enum_neutralSubMode to NT_DISABLED_E Set lvcpd_enum_parkBrakeLatch to LVC_PARK_BRAKE_NOT_ACTIVATED_E | At the end of cycle 2408 Verify DCM_PB_STB is 0 Verify PCM_PB_STB is 0 Verify NEUT_PB_STB is 0 Verify cspd_enum_dcmSwitchStatus is Not requested Verify cspd_enum_pcmSwitchStatus is Not requested Verify cspd_enum_neutralSwitchStatus is Not requested Verify cspd_enum_estopSwitchStatus is Not requested Verify cspd_enum_deadmanSwitchStatus is Requested Verify cspd_flg_dcmIndicator is 1 Verify cspd_flg_pcmIndicator is 0 Verify cspd_flg_neutralIndicator is 0 Verify cspd_flg_steerCtrlIndicator is 0 Verify cspd_flg_prkBrake1Discrete is 1 Verify cspd_flg_prkBrake2Discrete is 1 Verify ESTOP_PB_Fault is 0 At the end of cycle 2409 Verify DCM_PB_STB is 0 Verify PCM_PB_STB is 0 Verify NEUT_PB_STB is 0 Verify cspd_enum_dcmSwitchStatus is Not requested Verify cspd_enum_pcmSwitchStatus is Not requested Verify cspd_enum_neutralSwitchStatus is Not requested Verify cspd_enum_estopSwitchStatus is Not requested Verify cspd_enum_deadmanSwitchStatus is Not requested Verify cspd_flg_dcmIndicator is 1 Verify cspd_flg_pcmIndicator is 0 Verify cspd_flg_neutralIndicator is 0 Verify cspd_flg_steerCtrlIndicator is 1 Verify cspd_flg_prkBrake1Discrete is 0 Verify cspd_flg_prkBrake2Discrete is 0 Verify ESTOP_PB_Fault is 0 At the end of cycle 2410 Verify DCM_PB_STB is 0 Verify PCM_PB_STB is 0 Verify NEUT_PB_STB is 0 Verify cspd_enum_dcmSwitchStatus is Not requested Verify cspd_enum_pcmSwitchStatus is Not requested Verify cspd_enum_neutralSwitchStatus is Not requested Verify cspd_enum_estopSwitchStatus is Not requested Verify cspd_enum_deadmanSwitchStatus is Not requested Verify cspd_flg_dcmIndicator is 1 Verify cspd_flg_pcmIndicator is 0 Verify cspd_flg_neutralIndicator is 0 Verify cspd_flg_steerCtrlIndicator is 0 Verify cspd_flg_prkBrake1Discrete is 1 Verify cspd_flg_prkBrake2Discrete is 1 Verify ESTOP_PB_Fault is 0 At the end of cycle 2433 Verify DCM_PB_STB is 0 Verify PCM_PB_STB is 0 Verify NEUT_PB_STB is 0 Verify cspd_enum_dcmSwitchStatus is Not requested Verify cspd_enum_pcmSwitchStatus is Not requested Verify cspd_enum_neutralSwitchStatus is Not requested Verify cspd_enum_estopSwitchStatus is Not requested Verify cspd_enum_deadmanSwitchStatus is Requested Verify cspd_flg_dcmIndicator is 1 Verify cspd_flg_pcmIndicator is 0 Verify cspd_flg_neutralIndicator is 0 Verify cspd_flg_steerCtrlIndicator is 1 Verify cspd_flg_prkBrake1Discrete is 0 Verify cspd_flg_prkBrake2Discrete is 0 Verify ESTOP_PB_Fault is 0 At the end of cycle 2434 Verify DCM_PB_STB is 0 Verify PCM_PB_STB is 0 Verify NEUT_PB_STB is 0 Verify cspd_enum_dcmSwitchStatus is Not requested Verify cspd_enum_pcmSwitchStatus is Not requested Verify cspd_enum_neutralSwitchStatus is Requested Verify cspd_enum_estopSwitchStatus is Not requested Verify cspd_enum_deadmanSwitchStatus is Requested Verify cspd_flg_dcmIndicator is 0 Verify cspd_flg_pcmIndicator is 0 Verify cspd_flg_neutralIndicator is 1 Verify cspd_flg_steerCtrlIndicator is 0 Verify cspd_flg_prkBrake1Discrete is 0 Verify cspd_flg_prkBrake2Discrete is 0 Verify ESTOP_PB_Fault is 0 At the end of cycle 2435 Verify DCM_PB_STB is 0 Verify PCM_PB_STB is 0 Verify NEUT_PB_STB is 0 Verify cspd_enum_dcmSwitchStatus is Not requested Verify cspd_enum_pcmSwitchStatus is Not requested Verify cspd_enum_neutralSwitchStatus is Not requested Verify cspd_enum_estopSwitchStatus is Not requested Verify cspd_enum_deadmanSwitchStatus is Requested Verify cspd_flg_dcmIndicator is 0 Verify cspd_flg_pcmIndicator is 0 Verify cspd_flg_neutralIndicator is 1 Verify cspd_flg_steerCtrlIndicator is 0 Verify cspd_flg_prkBrake1Discrete is 0 Verify cspd_flg_prkBrake2Discrete is 0 Verify ESTOP_PB_Fault is 0 At the end of cycle 2436 Verify DCM_PB_STB is 0 Verify PCM_PB_STB is 0 Verify NEUT_PB_STB is 0 Verify cspd_enum_dcmSwitchStatus is Not requested Verify cspd_enum_pcmSwitchStatus is Not requested Verify cspd_enum_neutralSwitchStatus is Not requested Verify cspd_enum_estopSwitchStatus is Requested Verify cspd_enum_deadmanSwitchStatus is Requested Verify cspd_flg_dcmIndicator is 0 Verify cspd_flg_pcmIndicator is 0 Verify cspd_flg_neutralIndicator is 1 Verify cspd_flg_steerCtrlIndicator is 0 Verify cspd_flg_prkBrake1Discrete is 0 Verify cspd_flg_prkBrake2Discrete is 0 Verify ESTOP_PB_Fault is 0 At the end of cycle 2437 Verify DCM_PB_STB is 0 Verify PCM_PB_STB is 0 Verify NEUT_PB_STB is 0 Verify cspd_enum_dcmSwitchStatus is Not requested Verify cspd_enum_pcmSwitchStatus is Not requested Verify cspd_enum_neutralSwitchStatus is Not requested Verify cspd_enum_estopSwitchStatus is Not requested Verify cspd_enum_deadmanSwitchStatus is Requested Verify cspd_flg_dcmIndicator is 0 Verify cspd_flg_pcmIndicator is 0 Verify cspd_flg_neutralIndicator is 1 Verify cspd_flg_steerCtrlIndicator is 0 Verify cspd_flg_prkBrake1Discrete is 0 Verify cspd_flg_prkBrake2Discrete is 0 Verify ESTOP_PB_Fault is 0 At the end of cycle 2438 Verify DCM_PB_STB is 0 Verify PCM_PB_STB is 0 Verify NEUT_PB_STB is 0 Verify cspd_enum_dcmSwitchStatus is Not requested Verify cspd_enum_pcmSwitchStatus is Not requested Verify cspd_enum_neutralSwitchStatus is Not requested Verify cspd_enum_estopSwitchStatus is Not requested Verify cspd_enum_deadmanSwitchStatus is Requested Verify cspd_flg_dcmIndicator is 0 Verify cspd_flg_pcmIndicator is 0 Verify cspd_flg_neutralIndicator is 1 Verify cspd_flg_steerCtrlIndicator is 0 Verify cspd_flg_prkBrake1Discrete is 0 Verify cspd_flg_prkBrake2Discrete is 0 Verify ESTOP_PB_Fault is 0 At the end of cycle 2439 Verify DCM_PB_STB is 0 Verify PCM_PB_STB is 0 Verify NEUT_PB_STB is 1 Verify cspd_enum_dcmSwitchStatus is Not requested Verify cspd_enum_pcmSwitchStatus is Not requested Verify cspd_enum_neutralSwitchStatus is Not requested Verify cspd_enum_estopSwitchStatus is Invalid Verify cspd_enum_deadmanSwitchStatus is Requested Verify cspd_flg_dcmIndicator is 0 Verify cspd_flg_pcmIndicator is 0 Verify cspd_flg_neutralIndicator is 1 Verify cspd_flg_steerCtrlIndicator is 0 Verify cspd_flg_prkBrake1Discrete is 0 Verify cspd_flg_prkBrake2Discrete is 0 Verify ESTOP_PB_Fault is 0 At the end of cycle 2482 Verify DCM_PB_STB is 0 Verify PCM_PB_STB is 0 Verify NEUT_PB_STB is 1 Verify cspd_enum_dcmSwitchStatus is Not requested Verify cspd_enum_pcmSwitchStatus is Not requested Verify cspd_enum_neutralSwitchStatus is Not requested Verify cspd_enum_estopSwitchStatus is Invalid Verify cspd_enum_deadmanSwitchStatus is Requested Verify cspd_flg_dcmIndicator is 0 Verify cspd_flg_pcmIndicator is 0 Verify cspd_flg_neutralIndicator is 1 Verify cspd_flg_steerCtrlIndicator is 0 Verify cspd_flg_prkBrake1Discrete is 0 Verify cspd_flg_prkBrake2Discrete is 0 Verify ESTOP_PB_Fault is 0 At the end of cycle 2483 Verify DCM_PB_STB is 0 Verify PCM_PB_STB is 0 Verify NEUT_PB_STB is 1 Verify cspd_enum_dcmSwitchStatus is Not requested Verify cspd_enum_pcmSwitchStatus is Not requested Verify cspd_enum_neutralSwitchStatus is Invalid Verify cspd_enum_estopSwitchStatus is Not requested Verify cspd_enum_deadmanSwitchStatus is Requested Verify cspd_flg_dcmIndicator is 0 Verify cspd_flg_pcmIndicator is 0 Verify cspd_flg_neutralIndicator is 1 Verify cspd_flg_steerCtrlIndicator is 0 Verify cspd_flg_prkBrake1Discrete is 0 Verify cspd_flg_prkBrake2Discrete is 0 Verify ESTOP_PB_Fault is 0 | Maximum | This test is to verify flickering of NEUTRAL indicator when mmd_enum_systemMode is in one mode and Switch status is requested for NEUTRAL mode. At cycle 2408 NEUTRAL Flicker Verifies that the STB Leaky Bucket resets for the condition NEUT_PB_IN (DIGITAL_IN is set to 0). when mmd_enum_systemMode is MM_SYSTEM_MODE_PRE_MISSION_E. It sets cspd_flg_dcmIndicator to 1, when other Switch status is not requested. Verifies that the estop 1 Leaky Bucket does not overflow for the increment condition ESTOP 1 (DIGITAL_IN1 is 0) and 2 (DIGITAL_IN2 is 1). Verifies cspd_flg_prkBrake1Discrete and cspd_flg_prkBrake2Discrete is set to 1, when lvcpd_enum_parkBrakeLatch is set to LVC_PARK_BRAKE_ACTIVATED_E. At cycle 2409 Verifies that the STB Leaky Bucket does not overflow for the increment condition NEUT_PB_IN (DIGITAL_IN is set to 1). when mmd_enum_systemMode is MM_SYSTEM_MODE_PRE_MISSION_E. It sets cspd_flg_dcmIndicator to 1, when other Switch status is not requested. Verifies that the estop 1 Leaky Bucket resets for the condition ESTOP 1 (DIGITAL_IN1 is 1) and 2 (DIGITAL_IN2 is 0). Verifies cspd_flg_prkBrake1Discrete and cspd_flg_prkBrake2Discrete is set to 0, when lvcpd_enum_parkBrakeLatch is set to LVC_PARK_BRAKE_NOT_ACTIVATED_E. At cycle 2410 Verifies that the STB Leaky Bucket does not overflow for the increment condition NEUT_PB_IN (DIGITAL_IN is set to 1). when mmd_enum_systemMode is MM_SYSTEM_MODE_PRE_MISSION_E. It sets cspd_flg_dcmIndicator to 1, when other Switch status is not requested. Verifies that the estop 1 Leaky Bucket does not overflow for the increment condition ESTOP 1 (DIGITAL_IN1 is 0) and 2 (DIGITAL_IN2 is 1). Verifies cspd_flg_prkBrake1Discrete and cspd_flg_prkBrake2Discrete is set to 1, when lvcpd_enum_parkBrakeLatch is set to LVC_PARK_BRAKE_ACTIVATED_E. At cycle 2433 Verifies that the STB Leaky Bucket does not overflow for the increment condition NEUT_PB_IN (DIGITAL_IN is set to 1). when mmd_enum_systemMode is MM_SYSTEM_MODE_PRE_MISSION_E. It sets cspd_flg_dcmIndicator to 1, when other Switch status is not requested. Verifies that the estop 1 Leaky Bucket resets for the condition ESTOP 1 (DIGITAL_IN1 is 1) and 2 (DIGITAL_IN2 is 0). Verifies cspd_flg_prkBrake1Discrete and cspd_flg_prkBrake2Discrete is set to 0, when lvcpd_enum_parkBrakeLatch is set to LVC_PARK_BRAKE_NOT_ACTIVATED_E. At cycle 2434 Verifies that the STB Leaky Bucket resets for the condition NEUT_PB_IN (DIGITAL_IN is set to 0) and is more than cspc_num_pbInRequestedTresh, hence cspd_enum_neutralSwitchStatus is set to requested. Verifies that the estop 1 Leaky Bucket does not overflow for the increment condition ESTOP 1 (DIGITAL_IN1 is 0) and 2 (DIGITAL_IN2 is 1). when mmd_enum_systemMode is MM_SYSTEM_MODE_PRE_MISSION_E. But Switch status is set to requested for NEUTRAL, hence cspd_flg_neutralIndicator starts flickering. Verifies cspd_flg_prkBrake1Discrete and cspd_flg_prkBrake2Discrete is set to 0, when lvcpd_enum_parkBrakeLatch is set to LVC_PARK_BRAKE_NOT_ACTIVATED_E. At cycle 2435 Verifies that the STB Leaky Bucket does not overflow for the increment condition NEUT_PB_IN (DIGITAL_IN is set to 1). Verifies that the estop 1 Leaky Bucket resets for the condition ESTOP 1 (DIGITAL_IN1 is 1) and 2 (DIGITAL_IN2 is 0). cspd_flg_neutralIndicator is set to 1. Verifies cspd_flg_prkBrake1Discrete and cspd_flg_prkBrake2Discrete is set to 0, when lvcpd_enum_parkBrakeLatch is set to LVC_PARK_BRAKE_NOT_ACTIVATED_E. At cycle 2436 Verifies that the STB Leaky Bucket does not overflow for the increment condition NEUT_PB_IN (DIGITAL_IN is set to 1). Verifies that the estop 1 Leaky Bucket resets for the condition ESTOP 1 (DIGITAL_IN1 is 1) and 2 (DIGITAL_IN2 is 0). cspd_flg_neutralIndicator is set to 1. Verifies cspd_flg_prkBrake1Discrete and cspd_flg_prkBrake2Discrete is set to 0, when lvcpd_enum_parkBrakeLatch is set to LVC_PARK_BRAKE_NOT_ACTIVATED_E. At cycle 2437 Verifies that the STB Leaky Bucket does not overflow for the increment condition NEUT_PB_IN (DIGITAL_IN is set to 1). Verifies that the estop 1 Leaky Bucket resets for the condition ESTOP 1 (DIGITAL_IN1 is 1) and 2 (DIGITAL_IN2 is 0). cspd_flg_neutralIndicator is set to 1. Verifies cspd_flg_prkBrake1Discrete and cspd_flg_prkBrake2Discrete is set to 0, when lvcpd_enum_parkBrakeLatch is set to LVC_PARK_BRAKE_NOT_ACTIVATED_E. At cycle 2438 Verifies that the STB Leaky Bucket does not overflow for the increment condition NEUT_PB_IN (DIGITAL_IN is set to 1). Verifies that the estop 1 Leaky Bucket resets for the condition ESTOP 1 (DIGITAL_IN1 is 1) and 2 (DIGITAL_IN2 is 0). cspd_flg_neutralIndicator is set to 1. Verifies cspd_flg_prkBrake1Discrete and cspd_flg_prkBrake2Discrete is set to 0, when lvcpd_enum_parkBrakeLatch is set to LVC_PARK_BRAKE_NOT_ACTIVATED_E. At cycle 2439 Verifies that the STB Leaky Bucket does not overflow for the increment condition NEUT_PB_IN (DIGITAL_IN is set to 1). Verifies that the estop 1 Leaky Bucket resets for the condition ESTOP 1 (DIGITAL_IN1 is 1) and 2 (DIGITAL_IN2 is 0). cspd_flg_neutralIndicator is set to 1. Verifies cspd_flg_prkBrake1Discrete and cspd_flg_prkBrake2Discrete is set to 0, when lvcpd_enum_parkBrakeLatch is set to LVC_PARK_BRAKE_NOT_ACTIVATED_E. At cycle 2482 Verifies that the STB Leaky Bucket does not overflow for the increment condition NEUT_PB_IN (DIGITAL_IN is set to 1). Verifies that the estop 1 Leaky Bucket resets for the condition ESTOP 1 (DIGITAL_IN1 is 1) and 2 (DIGITAL_IN2 is 0). cspd_flg_neutralIndicator is set to 1. Verifies cspd_flg_prkBrake1Discrete and cspd_flg_prkBrake2Discrete is set to 0, when lvcpd_enum_parkBrakeLatch is set to LVC_PARK_BRAKE_NOT_ACTIVATED_E. At cycle 2483 Verifies that the STB Leaky Bucket overflows for the increment condition NEUT_PB_IN (DIGITAL_IN is set to 1), hence cspd_enum_neutralSwitchStatus is set to Invalid. Verifies that the estop 1 Leaky Bucket resets for the condition ESTOP 1 (DIGITAL_IN1 is 1) and 2 (DIGITAL_IN2 is 0). cspd_flg_neutralIndicator is set to 1. Verifies cspd_flg_prkBrake1Discrete and cspd_flg_prkBrake2Discrete is set to 0, when lvcpd_enum_parkBrakeLatch is set to LVC_PARK_BRAKE_NOT_ACTIVATED_E. | TXB-HLC-TC_8516 TXB-HLC-TC_4564 TXB-HLC-TC_4565 TXB-HLC-TC_1591 TXB-HLC-TC_8445 TXB-HLC-TC_8449 TXB-HLC-TC_1588 TXB-HLC-TC_1580 TXB-HLC-TC_8829 TXB-HLC-TC_1600 TXB-HLC-TC_8446 TXB-HLC-TC_1585 TXB-HLC-TC_1586 TXB-HLC-TC_1964 TXB-HLC-TC_1587 TXB-HLC-TC_1602 | High Level Test
TXB-HLC-TP_10745 | 4.1.2.31.0-4.27 |  |  | Procedure Step | 9 | At cycle 2487 For 1 cycles Set DCM_PB_IN to 0 Set PCM_PB_IN to 0 Set NEUT_PB_IN to 1 Set ESTOP1_IN to 1 Set ESTOP2_IN to 0 Set DEADMAN_IN to 0 Set mmd_enum_systemMode to MM_SYSTEM_MODE_PRE_MISSION_E Set dwd_enum_driverSteerActv to DW_DSS_ON_E Set ntd_enum_neutralSubMode to NT_DISABLED_E Set lvcpd_enum_parkBrakeLatch to LVC_PARK_BRAKE_NOT_ACTIVATED_E At cycle 2488 For 5 cycles Set DCM_PB_IN to 0 Set PCM_PB_IN to 0 Set NEUT_PB_IN to 1 Set ESTOP1_IN to 1 Set ESTOP2_IN to 0 Set DEADMAN_IN to 0 Set mmd_enum_systemMode to MM_SYSTEM_MODE_PRE_MISSION_E Set dwd_enum_driverSteerActv to DW_DSS_ON_E Set ntd_enum_neutralSubMode to NT_DISABLED_E Set lvcpd_enum_parkBrakeLatch to LVC_PARK_BRAKE_NOT_ACTIVATED_E At cycle 2493 For 1 cycles Set DCM_PB_IN to 0 Set PCM_PB_IN to 0 Set NEUT_PB_IN to 1 Set ESTOP1_IN to 1 Set ESTOP2_IN to 0 Set DEADMAN_IN to 0 Set mmd_enum_systemMode to MM_SYSTEM_MODE_PRE_MISSION_E Set dwd_enum_driverSteerActv to DW_DSS_ON_E Set ntd_enum_neutralSubMode to NT_DISABLED_E Set lvcpd_enum_parkBrakeLatch to LVC_PARK_BRAKE_NOT_ACTIVATED_E At cycle 2494 For 53 cycles Set DCM_PB_IN to 0 Set PCM_PB_IN to 0 Set NEUT_PB_IN to 1 Set ESTOP1_IN to 1 Set ESTOP2_IN to 0 Set DEADMAN_IN to 0 Set mmd_enum_systemMode to MM_SYSTEM_MODE_PRE_MISSION_E Set dwd_enum_driverSteerActv to DW_DSS_ON_E Set ntd_enum_neutralSubMode to NT_DISABLED_E Set lvcpd_enum_parkBrakeLatch to LVC_PARK_BRAKE_NOT_ACTIVATED_E At cycle 2547 For 1 cycles Set DCM_PB_IN to 0 Set PCM_PB_IN to 0 Set NEUT_PB_IN to 1 Set ESTOP1_IN to 1 Set ESTOP2_IN to 0 Set DEADMAN_IN to 0 Set mmd_enum_systemMode to MM_SYSTEM_MODE_PRE_MISSION_E Set dwd_enum_driverSteerActv to DW_DSS_ON_E Set ntd_enum_neutralSubMode to NT_DISABLED_E Set lvcpd_enum_parkBrakeLatch to LVC_PARK_BRAKE_NOT_ACTIVATED_E At cycle 2548 For 5 cycles Set DCM_PB_IN to 0 Set PCM_PB_IN to 0 Set NEUT_PB_IN to 1 Set ESTOP1_IN to 1 Set ESTOP2_IN to 0 Set DEADMAN_IN to 0 Set mmd_enum_systemMode to MM_SYSTEM_MODE_PRE_MISSION_E Set dwd_enum_driverSteerActv to DW_DSS_ON_E Set ntd_enum_neutralSubMode to NT_DISABLED_E Set lvcpd_enum_parkBrakeLatch to LVC_PARK_BRAKE_NOT_ACTIVATED_E At cycle 2553 For 1 cycles Set DCM_PB_IN to 0 Set PCM_PB_IN to 0 Set NEUT_PB_IN to 1 Set ESTOP1_IN to 1 Set ESTOP2_IN to 0 Set DEADMAN_IN to 0 Set mmd_enum_systemMode to MM_SYSTEM_MODE_PRE_MISSION_E Set dwd_enum_driverSteerActv to DW_DSS_ON_E Set ntd_enum_neutralSubMode to NT_DISABLED_E Set lvcpd_enum_parkBrakeLatch to LVC_PARK_BRAKE_NOT_ACTIVATED_E At cycle 2554 For 53 cycles Set DCM_PB_IN to 0 Set PCM_PB_IN to 0 Set NEUT_PB_IN to 1 Set ESTOP1_IN to 1 Set ESTOP2_IN to 0 Set DEADMAN_IN to 0 Set mmd_enum_systemMode to MM_SYSTEM_MODE_PRE_MISSION_E Set dwd_enum_driverSteerActv to DW_DSS_ON_E Set ntd_enum_neutralSubMode to NT_DISABLED_E Set lvcpd_enum_parkBrakeLatch to LVC_PARK_BRAKE_NOT_ACTIVATED_E At cycle 2607 For 1 cycles Set DCM_PB_IN to 0 Set PCM_PB_IN to 0 Set NEUT_PB_IN to 1 Set ESTOP1_IN to 1 Set ESTOP2_IN to 0 Set DEADMAN_IN to 0 Set mmd_enum_systemMode to MM_SYSTEM_MODE_PRE_MISSION_E Set dwd_enum_driverSteerActv to DW_DSS_ON_E Set ntd_enum_neutralSubMode to NT_DISABLED_E Set lvcpd_enum_parkBrakeLatch to LVC_PARK_BRAKE_NOT_ACTIVATED_E At cycle 2608 For 5 cycles Set DCM_PB_IN to 0 Set PCM_PB_IN to 0 Set NEUT_PB_IN to 0 Set ESTOP1_IN to 1 Set ESTOP2_IN to 0 Set DEADMAN_IN to 0 Set mmd_enum_systemMode to MM_SYSTEM_MODE_PRE_MISSION_E Set dwd_enum_driverSteerActv to DW_DSS_ON_E Set ntd_enum_neutralSubMode to NT_DISABLED_E Set lvcpd_enum_parkBrakeLatch to LVC_PARK_BRAKE_NOT_ACTIVATED_E At cycle 2613 For 1 cycles Set DCM_PB_IN to 0 Set PCM_PB_IN to 0 Set NEUT_PB_IN to 1 Set ESTOP1_IN to 1 Set ESTOP2_IN to 0 Set DEADMAN_IN to 0 Set mmd_enum_systemMode to MM_SYSTEM_MODE_PRE_MISSION_E Set dwd_enum_driverSteerActv to DW_DSS_ON_E Set ntd_enum_neutralSubMode to NT_DISABLED_E Set lvcpd_enum_parkBrakeLatch to LVC_PARK_BRAKE_NOT_ACTIVATED_E At cycle 2614 For 53 cycles Set DCM_PB_IN to 0 Set PCM_PB_IN to 0 Set NEUT_PB_IN to 1 Set ESTOP1_IN to 1 Set ESTOP2_IN to 0 Set DEADMAN_IN to 0 Set mmd_enum_systemMode to MM_SYSTEM_MODE_PRE_MISSION_E Set dwd_enum_driverSteerActv to DW_DSS_ON_E Set ntd_enum_neutralSubMode to NT_DISABLED_E Set lvcpd_enum_parkBrakeLatch to LVC_PARK_BRAKE_NOT_ACTIVATED_E At cycle 2667 For 1 cycles Set DCM_PB_IN to 0 Set PCM_PB_IN to 0 Set NEUT_PB_IN to 1 Set ESTOP1_IN to 1 Set ESTOP2_IN to 0 Set DEADMAN_IN to 0 Set mmd_enum_systemMode to MM_SYSTEM_MODE_PRE_MISSION_E Set dwd_enum_driverSteerActv to DW_DSS_ON_E Set ntd_enum_neutralSubMode to NT_DISABLED_E Set lvcpd_enum_parkBrakeLatch to LVC_PARK_BRAKE_NOT_ACTIVATED_E At cycle 2668 For 5 cycles Set DCM_PB_IN to 0 Set PCM_PB_IN to 0 Set NEUT_PB_IN to 1 Set ESTOP1_IN to 1 Set ESTOP2_IN to 0 Set DEADMAN_IN to 0 Set mmd_enum_systemMode to MM_SYSTEM_MODE_PRE_MISSION_E Set dwd_enum_driverSteerActv to DW_DSS_ON_E Set ntd_enum_neutralSubMode to NT_DISABLED_E Set lvcpd_enum_parkBrakeLatch to LVC_PARK_BRAKE_NOT_ACTIVATED_E | At the end of cycle 2487 Verify DCM_PB_STB is 0 Verify PCM_PB_STB is 0 Verify NEUT_PB_STB is 1 Verify cspd_enum_dcmSwitchStatus is Not requested Verify cspd_enum_pcmSwitchStatus is Not requested Verify cspd_enum_neutralSwitchStatus is Invalid Verify cspd_enum_estopSwitchStatus is Not requested Verify cspd_enum_deadmanSwitchStatus is Requested Verify cspd_flg_dcmIndicator is 0 Verify cspd_flg_pcmIndicator is 0 Verify cspd_flg_neutralIndicator is 1 Verify cspd_flg_steerCtrlIndicator is 0 Verify cspd_flg_prkBrake1Discrete is 0 Verify cspd_flg_prkBrake2Discrete is 0 Verify ESTOP_PB_Fault is 0 At the end of cycle 2488 Verify DCM_PB_STB is 0 Verify PCM_PB_STB is 0 Verify NEUT_PB_STB is 1 Verify cspd_enum_dcmSwitchStatus is Not requested Verify cspd_enum_pcmSwitchStatus is Not requested Verify cspd_enum_neutralSwitchStatus is Invalid Verify cspd_enum_estopSwitchStatus is Not requested Verify cspd_enum_deadmanSwitchStatus is Requested Verify cspd_flg_dcmIndicator is 0 Verify cspd_flg_pcmIndicator is 0 Verify cspd_flg_neutralIndicator is 0 Verify cspd_flg_steerCtrlIndicator is 0 Verify cspd_flg_prkBrake1Discrete is 0 Verify cspd_flg_prkBrake2Discrete is 0 Verify ESTOP_PB_Fault is 0 At the end of cycle 2493 Verify DCM_PB_STB is 0 Verify PCM_PB_STB is 0 Verify NEUT_PB_STB is 1 Verify cspd_enum_dcmSwitchStatus is Not requested Verify cspd_enum_pcmSwitchStatus is Not requested Verify cspd_enum_neutralSwitchStatus is Invalid Verify cspd_enum_estopSwitchStatus is Not requested Verify cspd_enum_deadmanSwitchStatus is Requested Verify cspd_flg_dcmIndicator is 0 Verify cspd_flg_pcmIndicator is 0 Verify cspd_flg_neutralIndicator is 0 Verify cspd_flg_steerCtrlIndicator is 0 Verify cspd_flg_prkBrake1Discrete is 0 Verify cspd_flg_prkBrake2Discrete is 0 Verify ESTOP_PB_Fault is 0 At the end of cycle 2494 Verify DCM_PB_STB is 0 Verify PCM_PB_STB is 0 Verify NEUT_PB_STB is 1 Verify cspd_enum_dcmSwitchStatus is Not requested Verify cspd_enum_pcmSwitchStatus is Not requested Verify cspd_enum_neutralSwitchStatus is Invalid Verify cspd_enum_estopSwitchStatus is Not requested Verify cspd_enum_deadmanSwitchStatus is Requested Verify cspd_flg_dcmIndicator is 0 Verify cspd_flg_pcmIndicator is 0 Verify cspd_flg_neutralIndicator is 1 Verify cspd_flg_steerCtrlIndicator is 0 Verify cspd_flg_prkBrake1Discrete is 0 Verify cspd_flg_prkBrake2Discrete is 0 Verify ESTOP_PB_Fault is 0 At the end of cycle 2547 Verify DCM_PB_STB is 0 Verify PCM_PB_STB is 0 Verify NEUT_PB_STB is 1 Verify cspd_enum_dcmSwitchStatus is Not requested Verify cspd_enum_pcmSwitchStatus is Not requested Verify cspd_enum_neutralSwitchStatus is Invalid Verify cspd_enum_estopSwitchStatus is Not requested Verify cspd_enum_deadmanSwitchStatus is Requested Verify cspd_flg_dcmIndicator is 0 Verify cspd_flg_pcmIndicator is 0 Verify cspd_flg_neutralIndicator is 1 Verify cspd_flg_steerCtrlIndicator is 0 Verify cspd_flg_prkBrake1Discrete is 0 Verify cspd_flg_prkBrake2Discrete is 0 Verify ESTOP_PB_Fault is 0 At the end of cycle 2548 Verify DCM_PB_STB is 0 Verify PCM_PB_STB is 0 Verify NEUT_PB_STB is 1 Verify cspd_enum_dcmSwitchStatus is Not requested Verify cspd_enum_pcmSwitchStatus is Not requested Verify cspd_enum_neutralSwitchStatus is Invalid Verify cspd_enum_estopSwitchStatus is Not requested Verify cspd_enum_deadmanSwitchStatus is Requested Verify cspd_flg_dcmIndicator is 0 Verify cspd_flg_pcmIndicator is 0 Verify cspd_flg_neutralIndicator is 0 Verify cspd_flg_steerCtrlIndicator is 0 Verify cspd_flg_prkBrake1Discrete is 0 Verify cspd_flg_prkBrake2Discrete is 0 Verify ESTOP_PB_Fault is 0 At the end of cycle 2553 Verify DCM_PB_STB is 0 Verify PCM_PB_STB is 0 Verify NEUT_PB_STB is 1 Verify cspd_enum_dcmSwitchStatus is Not requested Verify cspd_enum_pcmSwitchStatus is Not requested Verify cspd_enum_neutralSwitchStatus is Invalid Verify cspd_enum_estopSwitchStatus is Not requested Verify cspd_enum_deadmanSwitchStatus is Requested Verify cspd_flg_dcmIndicator is 0 Verify cspd_flg_pcmIndicator is 0 Verify cspd_flg_neutralIndicator is 0 Verify cspd_flg_steerCtrlIndicator is 0 Verify cspd_flg_prkBrake1Discrete is 0 Verify cspd_flg_prkBrake2Discrete is 0 Verify ESTOP_PB_Fault is 0 At the end of cycle 2554 Verify DCM_PB_STB is 1 Verify PCM_PB_STB is 0 Verify NEUT_PB_STB is 1 Verify cspd_enum_dcmSwitchStatus is Not requested Verify cspd_enum_pcmSwitchStatus is Not requested Verify cspd_enum_neutralSwitchStatus is Invalid Verify cspd_enum_estopSwitchStatus is Not requested Verify cspd_enum_deadmanSwitchStatus is Requested Verify cspd_flg_dcmIndicator is 0 Verify cspd_flg_pcmIndicator is 0 Verify cspd_flg_neutralIndicator is 1 Verify cspd_flg_steerCtrlIndicator is 0 Verify cspd_flg_prkBrake1Discrete is 0 Verify cspd_flg_prkBrake2Discrete is 0 Verify ESTOP_PB_Fault is 0 At the end of cycle 2607 Verify DCM_PB_STB is 1 Verify PCM_PB_STB is 0 Verify NEUT_PB_STB is 1 Verify cspd_enum_dcmSwitchStatus is Not requested Verify cspd_enum_pcmSwitchStatus is Not requested Verify cspd_enum_neutralSwitchStatus is Invalid Verify cspd_enum_estopSwitchStatus is Not requested Verify cspd_enum_deadmanSwitchStatus is Requested Verify cspd_flg_dcmIndicator is 0 Verify cspd_flg_pcmIndicator is 0 Verify cspd_flg_neutralIndicator is 1 Verify cspd_flg_steerCtrlIndicator is 0 Verify cspd_flg_prkBrake1Discrete is 0 Verify cspd_flg_prkBrake2Discrete is 0 Verify ESTOP_PB_Fault is 0 At the end of cycle 2608 Verify DCM_PB_STB is 0 Verify PCM_PB_STB is 0 Verify NEUT_PB_STB is 1 Verify cspd_enum_dcmSwitchStatus is Not requested Verify cspd_enum_pcmSwitchStatus is Not requested Verify cspd_enum_neutralSwitchStatus is Invalid Verify cspd_enum_estopSwitchStatus is Not requested Verify cspd_enum_deadmanSwitchStatus is Requested Verify cspd_flg_dcmIndicator is 0 Verify cspd_flg_pcmIndicator is 0 Verify cspd_flg_neutralIndicator is 0 Verify cspd_flg_steerCtrlIndicator is 0 Verify cspd_flg_prkBrake1Discrete is 0 Verify cspd_flg_prkBrake2Discrete is 0 Verify ESTOP_PB_Fault is 0 At the end of cycle 2613 Verify DCM_PB_STB is 0 Verify PCM_PB_STB is 0 Verify NEUT_PB_STB is 1 Verify cspd_enum_dcmSwitchStatus is Not requested Verify cspd_enum_pcmSwitchStatus is Not requested Verify cspd_enum_neutralSwitchStatus is Invalid Verify cspd_enum_estopSwitchStatus is Not requested Verify cspd_enum_deadmanSwitchStatus is Requested Verify cspd_flg_dcmIndicator is 0 Verify cspd_flg_pcmIndicator is 0 Verify cspd_flg_neutralIndicator is 0 Verify cspd_flg_steerCtrlIndicator is 0 Verify cspd_flg_prkBrake1Discrete is 0 Verify cspd_flg_prkBrake2Discrete is 0 Verify ESTOP_PB_Fault is 0 At the end of cycle 2614 Verify DCM_PB_STB is 0 Verify PCM_PB_STB is 0 Verify NEUT_PB_STB is 1 Verify cspd_enum_dcmSwitchStatus is Not requested Verify cspd_enum_pcmSwitchStatus is Not requested Verify cspd_enum_neutralSwitchStatus is Invalid Verify cspd_enum_estopSwitchStatus is Not requested Verify cspd_enum_deadmanSwitchStatus is Requested Verify cspd_flg_dcmIndicator is 0 Verify cspd_flg_pcmIndicator is 0 Verify cspd_flg_neutralIndicator is 1 Verify cspd_flg_steerCtrlIndicator is 0 Verify cspd_flg_prkBrake1Discrete is 0 Verify cspd_flg_prkBrake2Discrete is 0 Verify ESTOP_PB_Fault is 0 At the end of cycle 2667 Verify DCM_PB_STB is 0 Verify PCM_PB_STB is 0 Verify NEUT_PB_STB is 1 Verify cspd_enum_dcmSwitchStatus is Not requested Verify cspd_enum_pcmSwitchStatus is Not requested Verify cspd_enum_neutralSwitchStatus is Invalid Verify cspd_enum_estopSwitchStatus is Not requested Verify cspd_enum_deadmanSwitchStatus is Requested Verify cspd_flg_dcmIndicator is 0 Verify cspd_flg_pcmIndicator is 0 Verify cspd_flg_neutralIndicator is 1 Verify cspd_flg_steerCtrlIndicator is 0 Verify cspd_flg_prkBrake1Discrete is 0 Verify cspd_flg_prkBrake2Discrete is 0 Verify ESTOP_PB_Fault is 0 At the end of cycle 2668 Verify DCM_PB_STB is 0 Verify PCM_PB_STB is 0 Verify NEUT_PB_STB is 1 Verify cspd_enum_dcmSwitchStatus is Not requested Verify cspd_enum_pcmSwitchStatus is Not requested Verify cspd_enum_neutralSwitchStatus is Invalid Verify cspd_enum_estopSwitchStatus is Not requested Verify cspd_enum_deadmanSwitchStatus is Requested Verify cspd_flg_dcmIndicator is 0 Verify cspd_flg_pcmIndicator is 0 Verify cspd_flg_neutralIndicator is 0 Verify cspd_flg_steerCtrlIndicator is 0 Verify cspd_flg_prkBrake1Discrete is 0 Verify cspd_flg_prkBrake2Discrete is 0 Verify ESTOP_PB_Fault is 0 | Maximum | At cycle 2487 Verifies that the STB Leaky Bucket overflows for the increment condition NEUT_PB_IN (DIGITAL_IN is set to 1), hence cspd_enum_neutralSwitchStatus is set to Invalid. Verifies that the estop 1 Leaky Bucket resets for the condition ESTOP 1 (DIGITAL_IN1 is 1) and 2 (DIGITAL_IN2 is 0). cspd_flg_neutralIndicator is set to 1. Verifies cspd_flg_prkBrake1Discrete and cspd_flg_prkBrake2Discrete is set to 0, when lvcpd_enum_parkBrakeLatch is set to LVC_PARK_BRAKE_NOT_ACTIVATED_E. At cycle 2488 Verifies that the STB Leaky Bucket overflows for the increment condition NEUT_PB_IN (DIGITAL_IN is set to 1), hence cspd_enum_neutralSwitchStatus is set to Invalid. Verifies that the estop 1 Leaky Bucket resets for the condition ESTOP 1 (DIGITAL_IN1 is 1) and 2 (DIGITAL_IN2 is 0). cspd_flg_neutralIndicator is set to 0. Verifies cspd_flg_prkBrake1Discrete and cspd_flg_prkBrake2Discrete is set to 0, when lvcpd_enum_parkBrakeLatch is set to LVC_PARK_BRAKE_NOT_ACTIVATED. At cycle 2493 Verifies that the STB Leaky Bucket overflows for the increment condition NEUT_PB_IN (DIGITAL_IN is set to 1), hence cspd_enum_neutralSwitchStatus is set to Invalid. Verifies that the estop 1 Leaky Bucket resets for the condition ESTOP 1 (DIGITAL_IN1 is 1) and 2 (DIGITAL_IN2 is 0). cspd_flg_neutralIndicator is set to 0. Verifies cspd_flg_prkBrake1Discrete and cspd_flg_prkBrake2Discrete is set to 0, when lvcpd_enum_parkBrakeLatch is set to LVC_PARK_BRAKE_NOT_ACTIVATED. At cycle 2494 Verifies that the STB Leaky Bucket overflows for the increment condition NEUT_PB_IN (DIGITAL_IN is set to 1), hence cspd_enum_neutralSwitchStatus is set to Invalid. Verifies that the estop 1 Leaky Bucket resets for the condition ESTOP 1 (DIGITAL_IN1 is 1) and 2 (DIGITAL_IN2 is 0). cspd_flg_neutralIndicator is set to 1. Verifies cspd_flg_prkBrake1Discrete and cspd_flg_prkBrake2Discrete is set to 0, when lvcpd_enum_parkBrakeLatch is set to LVC_PARK_BRAKE_NOT_ACTIVATED_E. At cycle 2547 Verifies that the STB Leaky Bucket overflows for the increment condition NEUT_PB_IN (DIGITAL_IN is set to 1), hence cspd_enum_neutralSwitchStatus is set to Invalid. Verifies that the estop 1 Leaky Bucket resets for the condition ESTOP 1 (DIGITAL_IN1 is 1) and 2 (DIGITAL_IN2 is 0). cspd_flg_neutralIndicator is set to 1. Verifies cspd_flg_prkBrake1Discrete and cspd_flg_prkBrake2Discrete is set to 0, when lvcpd_enum_parkBrakeLatch is set to LVC_PARK_BRAKE_NOT_ACTIVATED_E. At cycle 2548 Verifies that the STB Leaky Bucket overflows for the increment condition NEUT_PB_IN (DIGITAL_IN is set to 1), hence cspd_enum_neutralSwitchStatus is set to Invalid. Verifies that the estop 1 Leaky Bucket resets for the condition ESTOP 1 (DIGITAL_IN1 is 1) and 2 (DIGITAL_IN2 is 0). cspd_flg_neutralIndicator is set to 0. Verifies cspd_flg_prkBrake1Discrete and cspd_flg_prkBrake2Discrete is set to 0, when lvcpd_enum_parkBrakeLatch is set to LVC_PARK_BRAKE_NOT_ACTIVATED_E. At cycle 2553 Verifies that the STB Leaky Bucket overflows for the increment condition NEUT_PB_IN (DIGITAL_IN is set to 1), hence cspd_enum_neutralSwitchStatus is set to Invalid. Verifies that the estop 1 Leaky Bucket resets for the condition ESTOP 1 (DIGITAL_IN1 is 1) and 2 (DIGITAL_IN2 is 0). cspd_flg_neutralIndicator is set to 0. Verifies cspd_flg_prkBrake1Discrete and cspd_flg_prkBrake2Discrete is set to 0, when lvcpd_enum_parkBrakeLatch is set to LVC_PARK_BRAKE_NOT_ACTIVATED_E. At cycle 2554 Verifies that the STB Leaky Bucket overflows for the increment condition NEUT_PB_IN (DIGITAL_IN is set to 1), hence cspd_enum_neutralSwitchStatus is set to Invalid. Verifies that the estop 1 Leaky Bucket resets for the condition ESTOP 1 (DIGITAL_IN1 is 1) and 2 (DIGITAL_IN2 is 0). cspd_flg_neutralIndicator is set to 1. Verifies cspd_flg_prkBrake1Discrete and cspd_flg_prkBrake2Discrete is set to 0, when lvcpd_enum_parkBrakeLatch is set to LVC_PARK_BRAKE_NOT_ACTIVATED_E. At cycle 2607 Verifies that the STB Leaky Bucket overflows for the increment condition NEUT_PB_IN (DIGITAL_IN is set to 1), hence cspd_enum_neutralSwitchStatus is set to Invalid. Verifies that the estop 1 Leaky Bucket resets for the condition ESTOP 1 (DIGITAL_IN1 is 1) and 2 (DIGITAL_IN2 is 0). cspd_flg_neutralIndicator is set to 1. Verifies cspd_flg_prkBrake1Discrete and cspd_flg_prkBrake2Discrete is set to 0, when lvcpd_enum_parkBrakeLatch is set to LVC_PARK_BRAKE_NOT_ACTIVATED_E. At cycle 2608 Verifies that the STB Leaky Bucket overflows for the increment condition NEUT_PB_IN (DIGITAL_IN is set to 1), hence cspd_enum_neutralSwitchStatus is set to Invalid. Verifies that the estop 1 Leaky Bucket resets for the condition ESTOP 1 (DIGITAL_IN1 is 1) and 2 (DIGITAL_IN2 is 0). cspd_flg_neutralIndicator is set to 0. Verifies cspd_flg_prkBrake1Discrete and cspd_flg_prkBrake2Discrete is set to 0, when lvcpd_enum_parkBrakeLatch is set to LVC_PARK_BRAKE_NOT_ACTIVATED_E. At cycle 2613 Verifies that the STB Leaky Bucket overflows for the increment condition NEUT_PB_IN (DIGITAL_IN is set to 1), hence cspd_enum_neutralSwitchStatus is set to Invalid. Verifies that the estop 1 Leaky Bucket resets for the condition ESTOP 1 (DIGITAL_IN1 is 1) and 2 (DIGITAL_IN2 is 0). cspd_flg_neutralIndicator is set to 0. Verifies cspd_flg_prkBrake1Discrete and cspd_flg_prkBrake2Discrete is set to 0, when lvcpd_enum_parkBrakeLatch is set to LVC_PARK_BRAKE_NOT_ACTIVATED_E. At cycle 2614 Verifies that the STB Leaky Bucket overflows for the increment condition NEUT_PB_IN (DIGITAL_IN is set to 1), hence cspd_enum_neutralSwitchStatus is set to Invalid. Verifies that the estop 1 Leaky Bucket resets for the condition ESTOP 1 (DIGITAL_IN1 is 1) and 2 (DIGITAL_IN2 is 0). cspd_flg_neutralIndicator is set to 1. Verifies cspd_flg_prkBrake1Discrete and cspd_flg_prkBrake2Discrete is set to 0, when lvcpd_enum_parkBrakeLatch is set to LVC_PARK_BRAKE_NOT_ACTIVATED_E. At cycle 2667 Verifies that the STB Leaky Bucket overflows for the increment condition NEUT_PB_IN (DIGITAL_IN is set to 1), hence cspd_enum_neutralSwitchStatus is set to Invalid. Verifies that the estop 1 Leaky Bucket resets for the condition ESTOP 1 (DIGITAL_IN1 is 1) and 2 (DIGITAL_IN2 is 0). cspd_flg_neutralIndicator is set to 1. Verifies cspd_flg_prkBrake1Discrete and cspd_flg_prkBrake2Discrete is set to 0, when lvcpd_enum_parkBrakeLatch is set to LVC_PARK_BRAKE_NOT_ACTIVATED_E. At cycle 2668 Verifies that the STB Leaky Bucket overflows for the increment condition NEUT_PB_IN (DIGITAL_IN is set to 1), hence cspd_enum_neutralSwitchStatus is set to Invalid. Verifies that the estop 1 Leaky Bucket resets for the condition ESTOP 1 (DIGITAL_IN1 is 1) and 2 (DIGITAL_IN2 is 0). cspd_flg_neutralIndicator is set to 0. Verifies cspd_flg_prkBrake1Discrete and cspd_flg_prkBrake2Discrete is set to 0, when lvcpd_enum_parkBrakeLatch is set to LVC_PARK_BRAKE_NOT_ACTIVATED_E. |  | High Level Test
TXB-HLC-TP_10746 | 4.1.2.31.0-4.28 |  |  | Procedure Step | 9 | At cycle 2673 For 1 cycles Set DCM_PB_IN to 0 Set PCM_PB_IN to 0 Set NEUT_PB_IN to 1 Set ESTOP1_IN to 1 Set ESTOP2_IN to 0 Set DEADMAN_IN to 0 Set mmd_enum_systemMode to MM_SYSTEM_MODE_PRE_MISSION_E Set dwd_enum_driverSteerActv to DW_DSS_ON_E Set ntd_enum_neutralSubMode to NT_DISABLED_E Set lvcpd_enum_parkBrakeLatch to LVC_PARK_BRAKE_NOT_ACTIVATED_E At cycle 2674 For 53 cycles Set DCM_PB_IN to 0 Set PCM_PB_IN to 0 Set NEUT_PB_IN to 1 Set ESTOP1_IN to 1 Set ESTOP2_IN to 0 Set DEADMAN_IN to 0 Set mmd_enum_systemMode to MM_SYSTEM_MODE_PRE_MISSION_E Set dwd_enum_driverSteerActv to DW_DSS_ON_E Set ntd_enum_neutralSubMode to NT_DISABLED_E Set lvcpd_enum_parkBrakeLatch to LVC_PARK_BRAKE_NOT_ACTIVATED_E At cycle 2727 For 1 cycles Set DCM_PB_IN to 0 Set PCM_PB_IN to 0 Set NEUT_PB_IN to 1 Set ESTOP1_IN to 1 Set ESTOP2_IN to 0 Set DEADMAN_IN to 0 Set mmd_enum_systemMode to MM_SYSTEM_MODE_PRE_MISSION_E Set dwd_enum_driverSteerActv to DW_DSS_ON_E Set ntd_enum_neutralSubMode to NT_DISABLED_E Set lvcpd_enum_parkBrakeLatch to LVC_PARK_BRAKE_NOT_ACTIVATED_E At cycle 2728 For 5 cycles Set DCM_PB_IN to 0 Set PCM_PB_IN to 0 Set NEUT_PB_IN to 1 Set ESTOP1_IN to 1 Set ESTOP2_IN to 0 Set DEADMAN_IN to 0 Set mmd_enum_systemMode to MM_SYSTEM_MODE_PRE_MISSION_E Set dwd_enum_driverSteerActv to DW_DSS_ON_E Set ntd_enum_neutralSubMode to NT_DISABLED_E Set lvcpd_enum_parkBrakeLatch to LVC_PARK_BRAKE_NOT_ACTIVATED_E At cycle 2733 For 1 cycles Set DCM_PB_IN to 0 Set PCM_PB_IN to 0 Set NEUT_PB_IN to 1 Set ESTOP1_IN to 1 Set ESTOP2_IN to 0 Set DEADMAN_IN to 0 Set mmd_enum_systemMode to MM_SYSTEM_MODE_PRE_MISSION_E Set dwd_enum_driverSteerActv to DW_DSS_ON_E Set ntd_enum_neutralSubMode to NT_DISABLED_E Set lvcpd_enum_parkBrakeLatch to LVC_PARK_BRAKE_NOT_ACTIVATED_E At cycle 2734 For 53 cycles Set DCM_PB_IN to 0 Set PCM_PB_IN to 0 Set NEUT_PB_IN to 1 Set ESTOP1_IN to 1 Set ESTOP2_IN to 0 Set DEADMAN_IN to 0 Set mmd_enum_systemMode to MM_SYSTEM_MODE_PRE_MISSION_E Set dwd_enum_driverSteerActv to DW_DSS_ON_E Set ntd_enum_neutralSubMode to NT_DISABLED_E Set lvcpd_enum_parkBrakeLatch to LVC_PARK_BRAKE_NOT_ACTIVATED_E At cycle 2787 For 1 cycles Set DCM_PB_IN to 0 Set PCM_PB_IN to 0 Set NEUT_PB_IN to 1 Set ESTOP1_IN to 1 Set ESTOP2_IN to 0 Set DEADMAN_IN to 0 Set mmd_enum_systemMode to MM_SYSTEM_MODE_PRE_MISSION_E Set dwd_enum_driverSteerActv to DW_DSS_ON_E Set ntd_enum_neutralSubMode to NT_DISABLED_E Set lvcpd_enum_parkBrakeLatch to LVC_PARK_BRAKE_NOT_ACTIVATED_E At cycle 2788 For 5 cycles Set DCM_PB_IN to 0 Set PCM_PB_IN to 0 Set NEUT_PB_IN to 1 Set ESTOP1_IN to 1 Set ESTOP2_IN to 0 Set DEADMAN_IN to 0 Set mmd_enum_systemMode to MM_SYSTEM_MODE_PRE_MISSION_E Set dwd_enum_driverSteerActv to DW_DSS_ON_E Set ntd_enum_neutralSubMode to NT_DISABLED_E Set lvcpd_enum_parkBrakeLatch to LVC_PARK_BRAKE_NOT_ACTIVATED_E At cycle 2793 For 1 cycles Set DCM_PB_IN to 0 Set PCM_PB_IN to 0 Set NEUT_PB_IN to 1 Set ESTOP1_IN to 1 Set ESTOP2_IN to 0 Set DEADMAN_IN to 0 Set mmd_enum_systemMode to MM_SYSTEM_MODE_PRE_MISSION_E Set dwd_enum_driverSteerActv to DW_DSS_ON_E Set ntd_enum_neutralSubMode to NT_DISABLED_E Set lvcpd_enum_parkBrakeLatch to LVC_PARK_BRAKE_NOT_ACTIVATED_E At cycle 2794 For 53 cycles Set DCM_PB_IN to 0 Set PCM_PB_IN to 0 Set NEUT_PB_IN to 1 Set ESTOP1_IN to 1 Set ESTOP2_IN to 0 Set DEADMAN_IN to 0 Set mmd_enum_systemMode to MM_SYSTEM_MODE_PRE_MISSION_E Set dwd_enum_driverSteerActv to DW_DSS_ON_E Set ntd_enum_neutralSubMode to NT_DISABLED_E Set lvcpd_enum_parkBrakeLatch to LVC_PARK_BRAKE_NOT_ACTIVATED_E At cycle 2847 For 1 cycles Set DCM_PB_IN to 0 Set PCM_PB_IN to 0 Set NEUT_PB_IN to 1 Set ESTOP1_IN to 1 Set ESTOP2_IN to 0 Set DEADMAN_IN to 0 Set mmd_enum_systemMode to MM_SYSTEM_MODE_PRE_MISSION_E Set dwd_enum_driverSteerActv to DW_DSS_ON_E Set ntd_enum_neutralSubMode to NT_DISABLED_E Set lvcpd_enum_parkBrakeLatch to LVC_PARK_BRAKE_NOT_ACTIVATED_E At cycle 2848 For 5 cycles Set DCM_PB_IN to 0 Set PCM_PB_IN to 0 Set NEUT_PB_IN to 1 Set ESTOP1_IN to 1 Set ESTOP2_IN to 0 Set DEADMAN_IN to 0 Set mmd_enum_systemMode to MM_SYSTEM_MODE_PRE_MISSION_E Set dwd_enum_driverSteerActv to DW_DSS_ON_E Set ntd_enum_neutralSubMode to NT_DISABLED_E Set lvcpd_enum_parkBrakeLatch to LVC_PARK_BRAKE_NOT_ACTIVATED_E At cycle 2853 For 1 cycles Set DCM_PB_IN to 0 Set PCM_PB_IN to 0 Set NEUT_PB_IN to 1 Set ESTOP1_IN to 1 Set ESTOP2_IN to 0 Set DEADMAN_IN to 0 Set mmd_enum_systemMode to MM_SYSTEM_MODE_PRE_MISSION_E Set dwd_enum_driverSteerActv to DW_DSS_ON_E Set ntd_enum_neutralSubMode to NT_DISABLED_E Set lvcpd_enum_parkBrakeLatch to LVC_PARK_BRAKE_NOT_ACTIVATED_E At cycle 2854 For 53 cycles Set DCM_PB_IN to 0 Set PCM_PB_IN to 0 Set NEUT_PB_IN to 1 Set ESTOP1_IN to 1 Set ESTOP2_IN to 0 Set DEADMAN_IN to 0 Set mmd_enum_systemMode to MM_SYSTEM_MODE_PRE_MISSION_E Set dwd_enum_driverSteerActv to DW_DSS_ON_E Set ntd_enum_neutralSubMode to NT_DISABLED_E Set lvcpd_enum_parkBrakeLatch to LVC_PARK_BRAKE_NOT_ACTIVATED_E At cycle 2907 For 1 cycles Set DCM_PB_IN to 0 Set PCM_PB_IN to 0 Set NEUT_PB_IN to 1 Set ESTOP1_IN to 1 Set ESTOP2_IN to 0 Set DEADMAN_IN to 0 Set mmd_enum_systemMode to MM_SYSTEM_MODE_PRE_MISSION_E Set dwd_enum_driverSteerActv to DW_DSS_ON_E Set ntd_enum_neutralSubMode to NT_DISABLED_E Set lvcpd_enum_parkBrakeLatch to LVC_PARK_BRAKE_NOT_ACTIVATED_E At cycle 2908 For 5 cycles Set DCM_PB_IN to 0 Set PCM_PB_IN to 0 Set NEUT_PB_IN to 1 Set ESTOP1_IN to 1 Set ESTOP2_IN to 0 Set DEADMAN_IN to 0 Set mmd_enum_systemMode to MM_SYSTEM_MODE_PRE_MISSION_E Set dwd_enum_driverSteerActv to DW_DSS_ON_E Set ntd_enum_neutralSubMode to NT_DISABLED_E Set lvcpd_enum_parkBrakeLatch to LVC_PARK_BRAKE_NOT_ACTIVATED_E | At the end of cycle 2673 Verify DCM_PB_STB is 0 Verify PCM_PB_STB is 0 Verify NEUT_PB_STB is 1 Verify cspd_enum_dcmSwitchStatus is Not requested Verify cspd_enum_pcmSwitchStatus is Not requested Verify cspd_enum_neutralSwitchStatus is Invalid Verify cspd_enum_estopSwitchStatus is Not requested Verify cspd_enum_deadmanSwitchStatus is Requested Verify cspd_flg_dcmIndicator is 0 Verify cspd_flg_pcmIndicator is 0 Verify cspd_flg_neutralIndicator is 0 Verify cspd_flg_steerCtrlIndicator is 0 Verify cspd_flg_prkBrake1Discrete is 0 Verify cspd_flg_prkBrake2Discrete is 0 Verify ESTOP_PB_Fault is 0 At the end of cycle 2674 Verify DCM_PB_STB is 0 Verify PCM_PB_STB is 0 Verify NEUT_PB_STB is 1 Verify cspd_enum_dcmSwitchStatus is Not requested Verify cspd_enum_pcmSwitchStatus is Not requested Verify cspd_enum_neutralSwitchStatus is Invalid Verify cspd_enum_estopSwitchStatus is Not requested Verify cspd_enum_deadmanSwitchStatus is Requested Verify cspd_flg_dcmIndicator is 0 Verify cspd_flg_pcmIndicator is 0 Verify cspd_flg_neutralIndicator is 1 Verify cspd_flg_steerCtrlIndicator is 0 Verify cspd_flg_prkBrake1Discrete is 0 Verify cspd_flg_prkBrake2Discrete is 0 Verify ESTOP_PB_Fault is 0 At the end of cycle 2727 Verify DCM_PB_STB is 0 Verify PCM_PB_STB is 0 Verify NEUT_PB_STB is 1 Verify cspd_enum_dcmSwitchStatus is Not requested Verify cspd_enum_pcmSwitchStatus is Not requested Verify cspd_enum_neutralSwitchStatus is Invalid Verify cspd_enum_estopSwitchStatus is Not requested Verify cspd_enum_deadmanSwitchStatus is Requested Verify cspd_flg_dcmIndicator is 0 Verify cspd_flg_pcmIndicator is 0 Verify cspd_flg_neutralIndicator is 1 Verify cspd_flg_steerCtrlIndicator is 0 Verify cspd_flg_prkBrake1Discrete is 0 Verify cspd_flg_prkBrake2Discrete is 0 Verify ESTOP_PB_Fault is 0 At the end of cycle 2728 Verify DCM_PB_STB is 0 Verify PCM_PB_STB is 0 Verify NEUT_PB_STB is 1 Verify cspd_enum_dcmSwitchStatus is Not requested Verify cspd_enum_pcmSwitchStatus is Not requested Verify cspd_enum_neutralSwitchStatus is Invalid Verify cspd_enum_estopSwitchStatus is Not requested Verify cspd_enum_deadmanSwitchStatus is Requested Verify cspd_flg_dcmIndicator is 0 Verify cspd_flg_pcmIndicator is 0 Verify cspd_flg_neutralIndicator is 0 Verify cspd_flg_steerCtrlIndicator is 0 Verify cspd_flg_prkBrake1Discrete is 0 Verify cspd_flg_prkBrake2Discrete is 0 Verify ESTOP_PB_Fault is 0 At the end of cycle 2733 Verify DCM_PB_STB is 0 Verify PCM_PB_STB is 0 Verify NEUT_PB_STB is 1 Verify cspd_enum_dcmSwitchStatus is Not requested Verify cspd_enum_pcmSwitchStatus is Not requested Verify cspd_enum_neutralSwitchStatus is Invalid Verify cspd_enum_estopSwitchStatus is Not requested Verify cspd_enum_deadmanSwitchStatus is Requested Verify cspd_flg_dcmIndicator is 0 Verify cspd_flg_pcmIndicator is 0 Verify cspd_flg_neutralIndicator is 0 Verify cspd_flg_steerCtrlIndicator is 0 Verify cspd_flg_prkBrake1Discrete is 0 Verify cspd_flg_prkBrake2Discrete is 0 Verify ESTOP_PB_Fault is 0 At the end of cycle 2734 Verify DCM_PB_STB is 0 Verify PCM_PB_STB is 0 Verify NEUT_PB_STB is 1 Verify cspd_enum_dcmSwitchStatus is Not requested Verify cspd_enum_pcmSwitchStatus is Not requested Verify cspd_enum_neutralSwitchStatus is Invalid Verify cspd_enum_estopSwitchStatus is Not requested Verify cspd_enum_deadmanSwitchStatus is Requested Verify cspd_flg_dcmIndicator is 0 Verify cspd_flg_pcmIndicator is 0 Verify cspd_flg_neutralIndicator is 1 Verify cspd_flg_steerCtrlIndicator is 0 Verify cspd_flg_prkBrake1Discrete is 0 Verify cspd_flg_prkBrake2Discrete is 0 Verify ESTOP_PB_Fault is 0 At the end of cycle 2787 Verify DCM_PB_STB is 0 Verify PCM_PB_STB is 0 Verify NEUT_PB_STB is 1 Verify cspd_enum_dcmSwitchStatus is Not requested Verify cspd_enum_pcmSwitchStatus is Not requested Verify cspd_enum_neutralSwitchStatus is Invalid Verify cspd_enum_estopSwitchStatus is Not requested Verify cspd_enum_deadmanSwitchStatus is Requested Verify cspd_flg_dcmIndicator is 0 Verify cspd_flg_pcmIndicator is 0 Verify cspd_flg_neutralIndicator is 1 Verify cspd_flg_steerCtrlIndicator is 0 Verify cspd_flg_prkBrake1Discrete is 0 Verify cspd_flg_prkBrake2Discrete is 0 Verify ESTOP_PB_Fault is 0 At the end of cycle 2788 Verify DCM_PB_STB is 0 Verify PCM_PB_STB is 0 Verify NEUT_PB_STB is 1 Verify cspd_enum_dcmSwitchStatus is Not requested Verify cspd_enum_pcmSwitchStatus is Not requested Verify cspd_enum_neutralSwitchStatus is Invalid Verify cspd_enum_estopSwitchStatus is Not requested Verify cspd_enum_deadmanSwitchStatus is Requested Verify cspd_flg_dcmIndicator is 0 Verify cspd_flg_pcmIndicator is 0 Verify cspd_flg_neutralIndicator is 0 Verify cspd_flg_steerCtrlIndicator is 0 Verify cspd_flg_prkBrake1Discrete is 0 Verify cspd_flg_prkBrake2Discrete is 0 Verify ESTOP_PB_Fault is 0 At the end of cycle 2793 Verify DCM_PB_STB is 0 Verify PCM_PB_STB is 0 Verify NEUT_PB_STB is 1 Verify cspd_enum_dcmSwitchStatus is Not requested Verify cspd_enum_pcmSwitchStatus is Not requested Verify cspd_enum_neutralSwitchStatus is Invalid Verify cspd_enum_estopSwitchStatus is Not requested Verify cspd_enum_deadmanSwitchStatus is Requested Verify cspd_flg_dcmIndicator is 0 Verify cspd_flg_pcmIndicator is 0 Verify cspd_flg_neutralIndicator is 0 Verify cspd_flg_steerCtrlIndicator is 0 Verify cspd_flg_prkBrake1Discrete is 0 Verify cspd_flg_prkBrake2Discrete is 0 Verify ESTOP_PB_Fault is 0 At the end of cycle 2794 Verify DCM_PB_STB is 0 Verify PCM_PB_STB is 0 Verify NEUT_PB_STB is 1 Verify cspd_enum_dcmSwitchStatus is Not requested Verify cspd_enum_pcmSwitchStatus is Not requested Verify cspd_enum_neutralSwitchStatus is Invalid Verify cspd_enum_estopSwitchStatus is Not requested Verify cspd_enum_deadmanSwitchStatus is Requested Verify cspd_flg_dcmIndicator is 0 Verify cspd_flg_pcmIndicator is 0 Verify cspd_flg_neutralIndicator is 1 Verify cspd_flg_steerCtrlIndicator is 0 Verify cspd_flg_prkBrake1Discrete is 0 Verify cspd_flg_prkBrake2Discrete is 0 Verify ESTOP_PB_Fault is 0 At the end of cycle 2847 Verify DCM_PB_STB is 0 Verify PCM_PB_STB is 0 Verify NEUT_PB_STB is 1 Verify cspd_enum_dcmSwitchStatus is Not requested Verify cspd_enum_pcmSwitchStatus is Not requested Verify cspd_enum_neutralSwitchStatus is Invalid Verify cspd_enum_estopSwitchStatus is Not requested Verify cspd_enum_deadmanSwitchStatus is Requested Verify cspd_flg_dcmIndicator is 0 Verify cspd_flg_pcmIndicator is 0 Verify cspd_flg_neutralIndicator is 1 Verify cspd_flg_steerCtrlIndicator is 0 Verify cspd_flg_prkBrake1Discrete is 0 Verify cspd_flg_prkBrake2Discrete is 0 Verify ESTOP_PB_Fault is 0 At the end of cycle 2848 Verify DCM_PB_STB is 0 Verify PCM_PB_STB is 0 Verify NEUT_PB_STB is 1 Verify cspd_enum_dcmSwitchStatus is Not requested Verify cspd_enum_pcmSwitchStatus is Not requested Verify cspd_enum_neutralSwitchStatus is Invalid Verify cspd_enum_estopSwitchStatus is Not requested Verify cspd_enum_deadmanSwitchStatus is Requested Verify cspd_flg_dcmIndicator is 0 Verify cspd_flg_pcmIndicator is 0 Verify cspd_flg_neutralIndicator is 0 Verify cspd_flg_steerCtrlIndicator is 0 Verify cspd_flg_prkBrake1Discrete is 0 Verify cspd_flg_prkBrake2Discrete is 0 Verify ESTOP_PB_Fault is 0 At the end of cycle 2853 Verify DCM_PB_STB is 0 Verify PCM_PB_STB is 0 Verify NEUT_PB_STB is 1 Verify cspd_enum_dcmSwitchStatus is Not requested Verify cspd_enum_pcmSwitchStatus is Not requested Verify cspd_enum_neutralSwitchStatus is Invalid Verify cspd_enum_estopSwitchStatus is Not requested Verify cspd_enum_deadmanSwitchStatus is Requested Verify cspd_flg_dcmIndicator is 0 Verify cspd_flg_pcmIndicator is 0 Verify cspd_flg_neutralIndicator is 0 Verify cspd_flg_steerCtrlIndicator is 0 Verify cspd_flg_prkBrake1Discrete is 0 Verify cspd_flg_prkBrake2Discrete is 0 Verify ESTOP_PB_Fault is 0 At the end of cycle 2854 Verify DCM_PB_STB is 0 Verify PCM_PB_STB is 0 Verify NEUT_PB_STB is 1 Verify cspd_enum_dcmSwitchStatus is Not requested Verify cspd_enum_pcmSwitchStatus is Not requested Verify cspd_enum_neutralSwitchStatus is Invalid Verify cspd_enum_estopSwitchStatus is Not requested Verify cspd_enum_deadmanSwitchStatus is Requested Verify cspd_flg_dcmIndicator is 0 Verify cspd_flg_pcmIndicator is 0 Verify cspd_flg_neutralIndicator is 1 Verify cspd_flg_steerCtrlIndicator is 0 Verify cspd_flg_prkBrake1Discrete is 0 Verify cspd_flg_prkBrake2Discrete is 0 Verify ESTOP_PB_Fault is 0 At the end of cycle 2907 Verify DCM_PB_STB is 0 Verify PCM_PB_STB is 0 Verify NEUT_PB_STB is 1 Verify cspd_enum_dcmSwitchStatus is Not requested Verify cspd_enum_pcmSwitchStatus is Not requested Verify cspd_enum_neutralSwitchStatus is Invalid Verify cspd_enum_estopSwitchStatus is Not requested Verify cspd_enum_deadmanSwitchStatus is Requested Verify cspd_flg_dcmIndicator is 0 Verify cspd_flg_pcmIndicator is 0 Verify cspd_flg_neutralIndicator is 1 Verify cspd_flg_steerCtrlIndicator is 0 Verify cspd_flg_prkBrake1Discrete is 0 Verify cspd_flg_prkBrake2Discrete is 0 Verify ESTOP_PB_Fault is 0 At the end of cycle 2908 Verify DCM_PB_STB is 0 Verify PCM_PB_STB is 0 Verify NEUT_PB_STB is 1 Verify cspd_enum_dcmSwitchStatus is Not requested Verify cspd_enum_pcmSwitchStatus is Not requested Verify cspd_enum_neutralSwitchStatus is Invalid Verify cspd_enum_estopSwitchStatus is Not requested Verify cspd_enum_deadmanSwitchStatus is Requested Verify cspd_flg_dcmIndicator is 0 Verify cspd_flg_pcmIndicator is 0 Verify cspd_flg_neutralIndicator is 0 Verify cspd_flg_steerCtrlIndicator is 0 Verify cspd_flg_prkBrake1Discrete is 0 Verify cspd_flg_prkBrake2Discrete is 0 Verify ESTOP_PB_Fault is 0 | Maximum | At cycle 2673 Verifies that the STB Leaky Bucket overflows for the increment condition NEUT_PB_IN (DIGITAL_IN is set to 1), hence cspd_enum_neutralSwitchStatus is set to Invalid. Verifies that the estop 1 Leaky Bucket resets for the condition ESTOP 1 (DIGITAL_IN1 is 1) and 2 (DIGITAL_IN2 is 0). cspd_flg_neutralIndicator is set to 0. Verifies cspd_flg_prkBrake1Discrete and cspd_flg_prkBrake2Discrete is set to 0, when lvcpd_enum_parkBrakeLatch is set to LVC_PARK_BRAKE_NOT_ACTIVATED_E. At cycle 2674 Verifies that the STB Leaky Bucket overflows for the increment condition NEUT_PB_IN (DIGITAL_IN is set to 1), hence cspd_enum_neutralSwitchStatus is set to Invalid. Verifies that the estop 1 Leaky Bucket resets for the condition ESTOP 1 (DIGITAL_IN1 is 1) and 2 (DIGITAL_IN2 is 0). cspd_flg_neutralIndicator is set to 1. Verifies cspd_flg_prkBrake1Discrete and cspd_flg_prkBrake2Discrete is set to 0, when lvcpd_enum_parkBrakeLatch is set to LVC_PARK_BRAKE_NOT_ACTIVATED_E. At cycle 2727 Verifies that the STB Leaky Bucket overflows for the increment condition NEUT_PB_IN (DIGITAL_IN is set to 1), hence cspd_enum_neutralSwitchStatus is set to Invalid. Verifies that the estop 1 Leaky Bucket resets for the condition ESTOP 1 (DIGITAL_IN1 is 1) and 2 (DIGITAL_IN2 is 0). cspd_flg_neutralIndicator is set to 1. Verifies cspd_flg_prkBrake1Discrete and cspd_flg_prkBrake2Discrete is set to 0, when lvcpd_enum_parkBrakeLatch is set to LVC_PARK_BRAKE_NOT_ACTIVATED_E. At cycle 2728 Verifies that the STB Leaky Bucket overflows for the increment condition NEUT_PB_IN (DIGITAL_IN is set to 1), hence cspd_enum_neutralSwitchStatus is set to Invalid. Verifies that the estop 1 Leaky Bucket resets for the condition ESTOP 1 (DIGITAL_IN1 is 1) and 2 (DIGITAL_IN2 is 0). cspd_flg_neutralIndicator is set to 0. Verifies cspd_flg_prkBrake1Discrete and cspd_flg_prkBrake2Discrete is set to 0, when lvcpd_enum_parkBrakeLatch is set to LVC_PARK_BRAKE_NOT_ACTIVATED_E. At cycle 2733 Verifies that the STB Leaky Bucket overflows for the increment condition NEUT_PB_IN (DIGITAL_IN is set to 1), hence cspd_enum_neutralSwitchStatus is set to Invalid. Verifies that the estop 1 Leaky Bucket resets for the condition ESTOP 1 (DIGITAL_IN1 is 1) and 2 (DIGITAL_IN2 is 0). cspd_flg_neutralIndicator is set to 0. Verifies cspd_flg_prkBrake1Discrete and cspd_flg_prkBrake2Discrete is set to 0, when lvcpd_enum_parkBrakeLatch is set to LVC_PARK_BRAKE_NOT_ACTIVATED_E. At cycle 2734 Verifies that the STB Leaky Bucket overflows for the increment condition NEUT_PB_IN (DIGITAL_IN is set to 1), hence cspd_enum_neutralSwitchStatus is set to Invalid. Verifies that the estop 1 Leaky Bucket resets for the condition ESTOP 1 (DIGITAL_IN1 is 1) and 2 (DIGITAL_IN2 is 0). cspd_flg_neutralIndicator is set to 1. Verifies cspd_flg_prkBrake1Discrete and cspd_flg_prkBrake2Discrete is set to 0, when lvcpd_enum_parkBrakeLatch is set to LVC_PARK_BRAKE_NOT_ACTIVATED_E. At cycle 2787 Verifies that the STB Leaky Bucket overflows for the increment condition NEUT_PB_IN (DIGITAL_IN is set to 1), hence cspd_enum_neutralSwitchStatus is set to Invalid. Verifies that the estop 1 Leaky Bucket resets for the condition ESTOP 1 (DIGITAL_IN1 is 1) and 2 (DIGITAL_IN2 is 0). cspd_flg_neutralIndicator is set to 1. Verifies cspd_flg_prkBrake1Discrete and cspd_flg_prkBrake2Discrete is set to 0, when lvcpd_enum_parkBrakeLatch is set to LVC_PARK_BRAKE_NOT_ACTIVATED_E. At cycle 2788 Verifies that the STB Leaky Bucket overflows for the increment condition NEUT_PB_IN (DIGITAL_IN is set to 1), hence cspd_enum_neutralSwitchStatus is set to Invalid. Verifies that the estop 1 Leaky Bucket resets for the condition ESTOP 1 (DIGITAL_IN1 is 1) and 2 (DIGITAL_IN2 is 0). cspd_flg_neutralIndicator is set to 0. Verifies cspd_flg_prkBrake1Discrete and cspd_flg_prkBrake2Discrete is set to 0, when lvcpd_enum_parkBrakeLatch is set to LVC_PARK_BRAKE_NOT_ACTIVATED_E. At cycle 2793 Verifies that the STB Leaky Bucket overflows for the increment condition NEUT_PB_IN (DIGITAL_IN is set to 1), hence cspd_enum_neutralSwitchStatus is set to Invalid. Verifies that the estop 1 Leaky Bucket resets for the condition ESTOP 1 (DIGITAL_IN1 is 1) and 2 (DIGITAL_IN2 is 0). cspd_flg_neutralIndicator is set to 0. Verifies cspd_flg_prkBrake1Discrete and cspd_flg_prkBrake2Discrete is set to 0, when lvcpd_enum_parkBrakeLatch is set to LVC_PARK_BRAKE_NOT_ACTIVATED_E. At cycle 2794 Verifies that the STB Leaky Bucket overflows for the increment condition NEUT_PB_IN (DIGITAL_IN is set to 1), hence cspd_enum_neutralSwitchStatus is set to Invalid. Verifies that the estop 1 Leaky Bucket resets for the condition ESTOP 1 (DIGITAL_IN1 is 1) and 2 (DIGITAL_IN2 is 0). cspd_flg_neutralIndicator is set to 1. Verifies cspd_flg_prkBrake1Discrete and cspd_flg_prkBrake2Discrete is set to 0, when lvcpd_enum_parkBrakeLatch is set to LVC_PARK_BRAKE_NOT_ACTIVATED_E. At cycle 2847 Verifies that the STB Leaky Bucket overflows for the increment condition NEUT_PB_IN (DIGITAL_IN is set to 1), hence cspd_enum_neutralSwitchStatus is set to Invalid. Verifies that the estop 1 Leaky Bucket resets for the condition ESTOP 1 (DIGITAL_IN1 is 1) and 2 (DIGITAL_IN2 is 0). cspd_flg_neutralIndicator is set to 1. Verifies cspd_flg_prkBrake1Discrete and cspd_flg_prkBrake2Discrete is set to 0, when lvcpd_enum_parkBrakeLatch is set to LVC_PARK_BRAKE_NOT_ACTIVATED_E. At cycle 2848 Verifies that the STB Leaky Bucket overflows for the increment condition NEUT_PB_IN (DIGITAL_IN is set to 1), hence cspd_enum_neutralSwitchStatus is set to Invalid. Verifies that the estop 1 Leaky Bucket resets for the condition ESTOP 1 (DIGITAL_IN1 is 1) and 2 (DIGITAL_IN2 is 0). cspd_flg_neutralIndicator is set to 0. Verifies cspd_flg_prkBrake1Discrete and cspd_flg_prkBrake2Discrete is set to 0, when lvcpd_enum_parkBrakeLatch is set to LVC_PARK_BRAKE_NOT_ACTIVATED_E. At cycle 2853 Verifies that the STB Leaky Bucket overflows for the increment condition NEUT_PB_IN (DIGITAL_IN is set to 1), hence cspd_enum_neutralSwitchStatus is set to Invalid. Verifies that the estop 1 Leaky Bucket resets for the condition ESTOP 1 (DIGITAL_IN1 is 1) and 2 (DIGITAL_IN2 is 0). cspd_flg_neutralIndicator is set to 0. Verifies cspd_flg_prkBrake1Discrete and cspd_flg_prkBrake2Discrete is set to 0, when lvcpd_enum_parkBrakeLatch is set to LVC_PARK_BRAKE_NOT_ACTIVATED_E. At cycle 2854 Verifies that the STB Leaky Bucket overflows for the increment condition NEUT_PB_IN (DIGITAL_IN is set to 1), hence cspd_enum_neutralSwitchStatus is set to Invalid. Verifies that the estop 1 Leaky Bucket resets for the condition ESTOP 1 (DIGITAL_IN1 is 1) and 2 (DIGITAL_IN2 is 0). cspd_flg_neutralIndicator is set to 1. Verifies cspd_flg_prkBrake1Discrete and cspd_flg_prkBrake2Discrete is set to 0, when lvcpd_enum_parkBrakeLatch is set to LVC_PARK_BRAKE_NOT_ACTIVATED_E. At cycle 2907 Verifies that the STB Leaky Bucket overflows for the increment condition NEUT_PB_IN (DIGITAL_IN is set to 1), hence cspd_enum_neutralSwitchStatus is set to Invalid. Verifies that the estop 1 Leaky Bucket resets for the condition ESTOP 1 (DIGITAL_IN1 is 1) and 2 (DIGITAL_IN2 is 0). cspd_flg_neutralIndicator is set to 1. Verifies cspd_flg_prkBrake1Discrete and cspd_flg_prkBrake2Discrete is set to 0, when lvcpd_enum_parkBrakeLatch is set to LVC_PARK_BRAKE_NOT_ACTIVATED_E. At cycle 2908 Verifies that the STB Leaky Bucket overflows for the increment condition NEUT_PB_IN (DIGITAL_IN is set to 1), hence cspd_enum_neutralSwitchStatus is set to Invalid. Verifies that the estop 1 Leaky Bucket resets for the condition ESTOP 1 (DIGITAL_IN1 is 1) and 2 (DIGITAL_IN2 is 0). cspd_flg_neutralIndicator is set to 0. Verifies cspd_flg_prkBrake1Discrete and cspd_flg_prkBrake2Discrete is set to 0, when lvcpd_enum_parkBrakeLatch is set to LVC_PARK_BRAKE_NOT_ACTIVATED_E. |  | High Level Test
TXB-HLC-TP_10747 | 4.1.2.31.0-4.29 |  |  | Procedure Step | 9 | At cycle 2913 For 1 cycles Set DCM_PB_IN to 0 Set PCM_PB_IN to 0 Set NEUT_PB_IN to 1 Set ESTOP1_IN to 1 Set ESTOP2_IN to 0 Set DEADMAN_IN to 0 Set mmd_enum_systemMode to MM_SYSTEM_MODE_PRE_MISSION_E Set dwd_enum_driverSteerActv to DW_DSS_ON_E Set ntd_enum_neutralSubMode to NT_DISABLED_E Set lvcpd_enum_parkBrakeLatch to LVC_PARK_BRAKE_NOT_ACTIVATED_E At cycle 2914 For 53 cycles Set DCM_PB_IN to 0 Set PCM_PB_IN to 0 Set NEUT_PB_IN to 1 Set ESTOP1_IN to 1 Set ESTOP2_IN to 0 Set DEADMAN_IN to 0 Set mmd_enum_systemMode to MM_SYSTEM_MODE_PRE_MISSION_E Set dwd_enum_driverSteerActv to DW_DSS_ON_E Set ntd_enum_neutralSubMode to NT_DISABLED_E Set lvcpd_enum_parkBrakeLatch to LVC_PARK_BRAKE_NOT_ACTIVATED_E At cycle 2967 For 1 cycles Set DCM_PB_IN to 0 Set PCM_PB_IN to 0 Set NEUT_PB_IN to 1 Set ESTOP1_IN to 1 Set ESTOP2_IN to 0 Set DEADMAN_IN to 0 Set mmd_enum_systemMode to MM_SYSTEM_MODE_PRE_MISSION_E Set dwd_enum_driverSteerActv to DW_DSS_ON_E Set ntd_enum_neutralSubMode to NT_DISABLED_E Set lvcpd_enum_parkBrakeLatch to LVC_PARK_BRAKE_NOT_ACTIVATED_E At cycle 2968 For 5 cycles Set DCM_PB_IN to 0 Set PCM_PB_IN to 0 Set NEUT_PB_IN to 1 Set ESTOP1_IN to 1 Set ESTOP2_IN to 0 Set DEADMAN_IN to 0 Set mmd_enum_systemMode to MM_SYSTEM_MODE_PRE_MISSION_E Set dwd_enum_driverSteerActv to DW_DSS_ON_E Set ntd_enum_neutralSubMode to NT_DISABLED_E Set lvcpd_enum_parkBrakeLatch to LVC_PARK_BRAKE_NOT_ACTIVATED_E At cycle 2973 For 1 cycles Set DCM_PB_IN to 0 Set PCM_PB_IN to 0 Set NEUT_PB_IN to 1 Set ESTOP1_IN to 1 Set ESTOP2_IN to 0 Set DEADMAN_IN to 0 Set mmd_enum_systemMode to MM_SYSTEM_MODE_PRE_MISSION_E Set dwd_enum_driverSteerActv to DW_DSS_ON_E Set ntd_enum_neutralSubMode to NT_DISABLED_E Set lvcpd_enum_parkBrakeLatch to LVC_PARK_BRAKE_NOT_ACTIVATED_E At cycle 2974 For 53 cycles Set DCM_PB_IN to 0 Set PCM_PB_IN to 0 Set NEUT_PB_IN to 1 Set ESTOP1_IN to 1 Set ESTOP2_IN to 0 Set DEADMAN_IN to 0 Set mmd_enum_systemMode to MM_SYSTEM_MODE_PRE_MISSION_E Set dwd_enum_driverSteerActv to DW_DSS_ON_E Set ntd_enum_neutralSubMode to NT_DISABLED_E Set lvcpd_enum_parkBrakeLatch to LVC_PARK_BRAKE_NOT_ACTIVATED_E At cycle 3027 For 1 cycles Set DCM_PB_IN to 0 Set PCM_PB_IN to 0 Set NEUT_PB_IN to 1 Set ESTOP1_IN to 1 Set ESTOP2_IN to 0 Set DEADMAN_IN to 0 Set mmd_enum_systemMode to MM_SYSTEM_MODE_PRE_MISSION_E Set dwd_enum_driverSteerActv to DW_DSS_ON_E Set ntd_enum_neutralSubMode to NT_DISABLED_E Set lvcpd_enum_parkBrakeLatch to LVC_PARK_BRAKE_NOT_ACTIVATED_E At cycle 3028 For 5 cycles Set DCM_PB_IN to 0 Set PCM_PB_IN to 0 Set NEUT_PB_IN to 1 Set ESTOP1_IN to 1 Set ESTOP2_IN to 0 Set DEADMAN_IN to 0 Set mmd_enum_systemMode to MM_SYSTEM_MODE_PRE_MISSION_E Set dwd_enum_driverSteerActv to DW_DSS_ON_E Set ntd_enum_neutralSubMode to NT_DISABLED_E Set lvcpd_enum_parkBrakeLatch to LVC_PARK_BRAKE_NOT_ACTIVATED_E At cycle 3033 For 1 cycles Set DCM_PB_IN to 0 Set PCM_PB_IN to 0 Set NEUT_PB_IN to 1 Set ESTOP1_IN to 1 Set ESTOP2_IN to 0 Set DEADMAN_IN to 0 Set mmd_enum_systemMode to MM_SYSTEM_MODE_NEUTRAL_E Set dwd_enum_driverSteerActv to DW_DSS_ON_E Set ntd_enum_neutralSubMode to NT_DISABLED_E Set lvcpd_enum_parkBrakeLatch to LVC_PARK_BRAKE_NOT_ACTIVATED_E At cycle 3034 For 53 cycles Set DCM_PB_IN to 0 Set PCM_PB_IN to 0 Set NEUT_PB_IN to 1 Set ESTOP1_IN to 1 Set ESTOP2_IN to 0 Set DEADMAN_IN to 0 Set mmd_enum_systemMode to MM_SYSTEM_MODE_NEUTRAL_E Set dwd_enum_driverSteerActv to DW_DSS_ON_E Set ntd_enum_neutralSubMode to NT_ENABLED_E Set lvcpd_enum_parkBrakeLatch to LVC_PARK_BRAKE_NOT_ACTIVATED_E At cycle 3087 For 1 cycles Set DCM_PB_IN to 0 Set PCM_PB_IN to 0 Set NEUT_PB_IN to 1 Set ESTOP1_IN to 1 Set ESTOP2_IN to 0 Set DEADMAN_IN to 0 Set mmd_enum_systemMode to MM_SYSTEM_MODE_NEUTRAL_E Set dwd_enum_driverSteerActv to DW_DSS_ON_E Set ntd_enum_neutralSubMode to NT_ENABLED_E Set lvcpd_enum_parkBrakeLatch to LVC_PARK_BRAKE_NOT_ACTIVATED_E At cycle 3088 For 1 cycles Set DCM_PB_IN to 0 Set PCM_PB_IN to 0 Set NEUT_PB_IN to 1 Set ESTOP1_IN to 1 Set ESTOP2_IN to 0 Set DEADMAN_IN to 0 Set mmd_enum_systemMode to MM_SYSTEM_MODE_NEUTRAL_E Set dwd_enum_driverSteerActv to DW_DSS_ON_E Set ntd_enum_neutralSubMode to NT_ENABLED_E Set lvcpd_enum_parkBrakeLatch to LVC_PARK_BRAKE_NOT_ACTIVATED_E | At the end of cycle 2913 Verify DCM_PB_STB is 0 Verify PCM_PB_STB is 0 Verify NEUT_PB_STB is 1 Verify cspd_enum_dcmSwitchStatus is Not requested Verify cspd_enum_pcmSwitchStatus is Not requested Verify cspd_enum_neutralSwitchStatus is Invalid Verify cspd_enum_estopSwitchStatus is Not requested Verify cspd_enum_deadmanSwitchStatus is Requested Verify cspd_flg_dcmIndicator is 0 Verify cspd_flg_pcmIndicator is 0 Verify cspd_flg_neutralIndicator is 0 Verify cspd_flg_steerCtrlIndicator is 0 Verify cspd_flg_prkBrake1Discrete is 0 Verify cspd_flg_prkBrake2Discrete is 0 Verify ESTOP_PB_Fault is 0 At the end of cycle 2914 Verify DCM_PB_STB is 0 Verify PCM_PB_STB is 0 Verify NEUT_PB_STB is 1 Verify cspd_enum_dcmSwitchStatus is Not requested Verify cspd_enum_pcmSwitchStatus is Not requested Verify cspd_enum_neutralSwitchStatus is Invalid Verify cspd_enum_estopSwitchStatus is Not requested Verify cspd_enum_deadmanSwitchStatus is Requested Verify cspd_flg_dcmIndicator is 0 Verify cspd_flg_pcmIndicator is 0 Verify cspd_flg_neutralIndicator is 1 Verify cspd_flg_steerCtrlIndicator is 0 Verify cspd_flg_prkBrake1Discrete is 0 Verify cspd_flg_prkBrake2Discrete is 0 Verify ESTOP_PB_Fault is 0 At the end of cycle 2967 Verify DCM_PB_STB is 0 Verify PCM_PB_STB is 0 Verify NEUT_PB_STB is 1 Verify cspd_enum_dcmSwitchStatus is Not requested Verify cspd_enum_pcmSwitchStatus is Not requested Verify cspd_enum_neutralSwitchStatus is Invalid Verify cspd_enum_estopSwitchStatus is Not requested Verify cspd_enum_deadmanSwitchStatus is Requested Verify cspd_flg_dcmIndicator is 0 Verify cspd_flg_pcmIndicator is 0 Verify cspd_flg_neutralIndicator is 1 Verify cspd_flg_steerCtrlIndicator is 0 Verify cspd_flg_prkBrake1Discrete is 0 Verify cspd_flg_prkBrake2Discrete is 0 Verify ESTOP_PB_Fault is 0 At the end of cycle 2968 Verify DCM_PB_STB is 0 Verify PCM_PB_STB is 0 Verify NEUT_PB_STB is 1 Verify cspd_enum_dcmSwitchStatus is Not requested Verify cspd_enum_pcmSwitchStatus is Not requested Verify cspd_enum_neutralSwitchStatus is Invalid Verify cspd_enum_estopSwitchStatus is Not requested Verify cspd_enum_deadmanSwitchStatus is Requested Verify cspd_flg_dcmIndicator is 0 Verify cspd_flg_pcmIndicator is 0 Verify cspd_flg_neutralIndicator is 0 Verify cspd_flg_steerCtrlIndicator is 0 Verify cspd_flg_prkBrake1Discrete is 0 Verify cspd_flg_prkBrake2Discrete is 0 Verify ESTOP_PB_Fault is 0 At the end of cycle 2973 Verify DCM_PB_STB is 0 Verify PCM_PB_STB is 0 Verify NEUT_PB_STB is 1 Verify cspd_enum_dcmSwitchStatus is Not requested Verify cspd_enum_pcmSwitchStatus is Not requested Verify cspd_enum_neutralSwitchStatus is Invalid Verify cspd_enum_estopSwitchStatus is Not requested Verify cspd_enum_deadmanSwitchStatus is Requested Verify cspd_flg_dcmIndicator is 0 Verify cspd_flg_pcmIndicator is 0 Verify cspd_flg_neutralIndicator is 0 Verify cspd_flg_steerCtrlIndicator is 0 Verify cspd_flg_prkBrake1Discrete is 0 Verify cspd_flg_prkBrake2Discrete is 0 Verify ESTOP_PB_Fault is 0 At the end of cycle 2974 Verify DCM_PB_STB is 0 Verify PCM_PB_STB is 0 Verify NEUT_PB_STB is 1 Verify cspd_enum_dcmSwitchStatus is Not requested Verify cspd_enum_pcmSwitchStatus is Not requested Verify cspd_enum_neutralSwitchStatus is Invalid Verify cspd_enum_estopSwitchStatus is Not requested Verify cspd_enum_deadmanSwitchStatus is Requested Verify cspd_flg_dcmIndicator is 0 Verify cspd_flg_pcmIndicator is 0 Verify cspd_flg_neutralIndicator is 1 Verify cspd_flg_steerCtrlIndicator is 0 Verify cspd_flg_prkBrake1Discrete is 0 Verify cspd_flg_prkBrake2Discrete is 0 Verify ESTOP_PB_Fault is 0 At the end of cycle 3027 Verify DCM_PB_STB is 0 Verify PCM_PB_STB is 0 Verify NEUT_PB_STB is 1 Verify cspd_enum_dcmSwitchStatus is Not requested Verify cspd_enum_pcmSwitchStatus is Not requested Verify cspd_enum_neutralSwitchStatus is Invalid Verify cspd_enum_estopSwitchStatus is Not requested Verify cspd_enum_deadmanSwitchStatus is Requested Verify cspd_flg_dcmIndicator is 0 Verify cspd_flg_pcmIndicator is 0 Verify cspd_flg_neutralIndicator is 1 Verify cspd_flg_steerCtrlIndicator is 0 Verify cspd_flg_prkBrake1Discrete is 0 Verify cspd_flg_prkBrake2Discrete is 0 Verify ESTOP_PB_Fault is 0 At the end of cycle 3028 Verify DCM_PB_STB is 0 Verify PCM_PB_STB is 0 Verify NEUT_PB_STB is 1 Verify cspd_enum_dcmSwitchStatus is Not requested Verify cspd_enum_pcmSwitchStatus is Not requested Verify cspd_enum_neutralSwitchStatus is Invalid Verify cspd_enum_estopSwitchStatus is Not requested Verify cspd_enum_deadmanSwitchStatus is Requested Verify cspd_flg_dcmIndicator is 0 Verify cspd_flg_pcmIndicator is 0 Verify cspd_flg_neutralIndicator is 0 Verify cspd_flg_steerCtrlIndicator is 0 Verify cspd_flg_prkBrake1Discrete is 0 Verify cspd_flg_prkBrake2Discrete is 0 Verify ESTOP_PB_Fault is 0 At the end of cycle 3033 Verify DCM_PB_STB is 0 Verify PCM_PB_STB is 0 Verify NEUT_PB_STB is 1 Verify cspd_enum_dcmSwitchStatus is Not requested Verify cspd_enum_pcmSwitchStatus is Not requested Verify cspd_enum_neutralSwitchStatus is Invalid Verify cspd_enum_estopSwitchStatus is Not requested Verify cspd_enum_deadmanSwitchStatus is Requested Verify cspd_flg_dcmIndicator is 0 Verify cspd_flg_pcmIndicator is 0 Verify cspd_flg_neutralIndicator is 0 Verify cspd_flg_steerCtrlIndicator is 0 Verify cspd_flg_prkBrake1Discrete is 0 Verify cspd_flg_prkBrake2Discrete is 0 Verify ESTOP_PB_Fault is 0 At the end of cycle 3034 Verify DCM_PB_STB is 0 Verify PCM_PB_STB is 0 Verify NEUT_PB_STB is 1 Verify cspd_enum_dcmSwitchStatus is Not requested Verify cspd_enum_pcmSwitchStatus is Not requested Verify cspd_enum_neutralSwitchStatus is Invalid Verify cspd_enum_estopSwitchStatus is Not requested Verify cspd_enum_deadmanSwitchStatus is Requested Verify cspd_flg_dcmIndicator is 0 Verify cspd_flg_pcmIndicator is 0 Verify cspd_flg_neutralIndicator is 1 Verify cspd_flg_steerCtrlIndicator is 0 Verify cspd_flg_prkBrake1Discrete is 0 Verify cspd_flg_prkBrake2Discrete is 0 Verify ESTOP_PB_Fault is 0 At the end of cycle 3087 Verify DCM_PB_STB is 0 Verify PCM_PB_STB is 0 Verify NEUT_PB_STB is 1 Verify cspd_enum_dcmSwitchStatus is Not requested Verify cspd_enum_pcmSwitchStatus is Not requested Verify cspd_enum_neutralSwitchStatus is Invalid Verify cspd_enum_estopSwitchStatus is Not requested Verify cspd_enum_deadmanSwitchStatus is Requested Verify cspd_flg_dcmIndicator is 0 Verify cspd_flg_pcmIndicator is 0 Verify cspd_flg_neutralIndicator is 1 Verify cspd_flg_steerCtrlIndicator is 0 Verify cspd_flg_prkBrake1Discrete is 0 Verify cspd_flg_prkBrake2Discrete is 0 Verify ESTOP_PB_Fault is 0 At the end of cycle 3088 Verify DCM_PB_STB is 0 Verify PCM_PB_STB is 0 Verify NEUT_PB_STB is 1 Verify cspd_enum_dcmSwitchStatus is Not requested Verify cspd_enum_pcmSwitchStatus is Not requested Verify cspd_enum_neutralSwitchStatus is Invalid Verify cspd_enum_estopSwitchStatus is Not requested Verify cspd_enum_deadmanSwitchStatus is Requested Verify cspd_flg_dcmIndicator is 0 Verify cspd_flg_pcmIndicator is 0 Verify cspd_flg_neutralIndicator is 1 Verify cspd_flg_steerCtrlIndicator is 0 Verify cspd_flg_prkBrake1Discrete is 0 Verify cspd_flg_prkBrake2Discrete is 0 Verify ESTOP_PB_Fault is 0 | Maximum | At cycle 2913 Verifies that the STB Leaky Bucket overflows for the increment condition NEUT_PB_IN (DIGITAL_IN is set to 1), hence cspd_enum_neutralSwitchStatus is set to Invalid. Verifies that the estop 1 Leaky Bucket resets for the condition ESTOP 1 (DIGITAL_IN1 is 1) and 2 (DIGITAL_IN2 is 0). cspd_flg_neutralIndicator is set to 0. Verifies cspd_flg_prkBrake1Discrete and cspd_flg_prkBrake2Discrete is set to 0, when lvcpd_enum_parkBrakeLatch is set to LVC_PARK_BRAKE_NOT_ACTIVATED_E. At cycle 2914 Verifies that the STB Leaky Bucket overflows for the increment condition NEUT_PB_IN (DIGITAL_IN is set to 1), hence cspd_enum_neutralSwitchStatus is set to Invalid. Verifies that the estop 1 Leaky Bucket resets for the condition ESTOP 1 (DIGITAL_IN1 is 1) and 2 (DIGITAL_IN2 is 0). cspd_flg_neutralIndicator is set to 1. Verifies cspd_flg_prkBrake1Discrete and cspd_flg_prkBrake2Discrete is set to 0, when lvcpd_enum_parkBrakeLatch is set to LVC_PARK_BRAKE_NOT_ACTIVATED_E. At cycle 2967 Verifies that the STB Leaky Bucket overflows for the increment condition NEUT_PB_IN (DIGITAL_IN is set to 1), hence cspd_enum_neutralSwitchStatus is set to Invalid. Verifies that the estop 1 Leaky Bucket resets for the condition ESTOP 1 (DIGITAL_IN1 is 1) and 2 (DIGITAL_IN2 is 0). cspd_flg_neutralIndicator is set to 1. Verifies cspd_flg_prkBrake1Discrete and cspd_flg_prkBrake2Discrete is set to 0, when lvcpd_enum_parkBrakeLatch is set to LVC_PARK_BRAKE_NOT_ACTIVATED_E. At cycle 2968 Verifies that the STB Leaky Bucket overflows for the increment condition NEUT_PB_IN (DIGITAL_IN is set to 1), hence cspd_enum_neutralSwitchStatus is set to Invalid. Verifies that the estop 1 Leaky Bucket resets for the condition ESTOP 1 (DIGITAL_IN1 is 1) and 2 (DIGITAL_IN2 is 0). cspd_flg_neutralIndicator is set to 0. Verifies cspd_flg_prkBrake1Discrete and cspd_flg_prkBrake2Discrete is set to 0, when lvcpd_enum_parkBrakeLatch is set to LVC_PARK_BRAKE_NOT_ACTIVATED_E. At cycle 2973 Verifies that the STB Leaky Bucket overflows for the increment condition NEUT_PB_IN (DIGITAL_IN is set to 1), hence cspd_enum_neutralSwitchStatus is set to Invalid. Verifies that the estop 1 Leaky Bucket resets for the condition ESTOP 1 (DIGITAL_IN1 is 1) and 2 (DIGITAL_IN2 is 0). cspd_flg_neutralIndicator is set to 0. Verifies cspd_flg_prkBrake1Discrete and cspd_flg_prkBrake2Discrete is set to 0, when lvcpd_enum_parkBrakeLatch is set to LVC_PARK_BRAKE_NOT_ACTIVATED_E. At cycle 2974 Verifies that the STB Leaky Bucket overflows for the increment condition NEUT_PB_IN (DIGITAL_IN is set to 1), hence cspd_enum_neutralSwitchStatus is set to Invalid. Verifies that the estop 1 Leaky Bucket resets for the condition ESTOP 1 (DIGITAL_IN1 is 1) and 2 (DIGITAL_IN2 is 0). cspd_flg_neutralIndicator is set to 1. Verifies cspd_flg_prkBrake1Discrete and cspd_flg_prkBrake2Discrete is set to 0, when lvcpd_enum_parkBrakeLatch is set to LVC_PARK_BRAKE_NOT_ACTIVATED_E. At cycle 3027 Verifies that the STB Leaky Bucket overflows for the increment condition NEUT_PB_IN (DIGITAL_IN is set to 1), hence cspd_enum_neutralSwitchStatus is set to Invalid. Verifies that the estop 1 Leaky Bucket resets for the condition ESTOP 1 (DIGITAL_IN1 is 1) and 2 (DIGITAL_IN2 is 0). cspd_flg_neutralIndicator is set to 1. Verifies cspd_flg_prkBrake1Discrete and cspd_flg_prkBrake2Discrete is set to 0, when lvcpd_enum_parkBrakeLatch is set to LVC_PARK_BRAKE_NOT_ACTIVATED_E. At cycle 3028 Verifies that the STB Leaky Bucket overflows for the increment condition NEUT_PB_IN (DIGITAL_IN is set to 1), hence cspd_enum_neutralSwitchStatus is set to Invalid. Verifies that the estop 1 Leaky Bucket resets for the condition ESTOP 1 (DIGITAL_IN1 is 1) and 2 (DIGITAL_IN2 is 0). cspd_flg_neutralIndicator is set to 0. Verifies cspd_flg_prkBrake1Discrete and cspd_flg_prkBrake2Discrete is set to 0, when lvcpd_enum_parkBrakeLatch is set to LVC_PARK_BRAKE_NOT_ACTIVATED_E. At cycle 3033 Verifies that the STB Leaky Bucket overflows for the increment condition NEUT_PB_IN (DIGITAL_IN is set to 1), hence cspd_enum_neutralSwitchStatus is set to Invalid. Verifies that the estop 1 Leaky Bucket resets for the condition ESTOP 1 (DIGITAL_IN1 is 1) and 2 (DIGITAL_IN2 is 0). cspd_flg_neutralIndicator is set to 0. Verifies cspd_flg_prkBrake1Discrete and cspd_flg_prkBrake2Discrete is set to 0, when lvcpd_enum_parkBrakeLatch is set to LVC_PARK_BRAKE_NOT_ACTIVATED_E. At cycle 3034 Verifies that the STB Leaky Bucket overflows for the increment condition NEUT_PB_IN (DIGITAL_IN is set to 1), hence cspd_enum_neutralSwitchStatus is set to Invalid. Verifies that the estop 1 Leaky Bucket resets for the condition ESTOP 1 (DIGITAL_IN1 is 1) and 2 (DIGITAL_IN2 is 0). When Flicker number is zero and When mmd_enum_systemMode is set to MM_SYSTEM_MODE_NEUTRAL_E and ntd_enum_neutralSubMode is set to NT_ENABLED_E. cspd_flg_neutralIndicator is set to 1.when flicker condition is not set, the indicator is ON for the current mode. Verifies cspd_flg_prkBrake1Discrete and cspd_flg_prkBrake2Discrete is set to 0, when lvcpd_enum_parkBrakeLatch is set to LVC_PARK_BRAKE_NOT_ACTIVATED_E. At cycle 3087 Verifies that the STB Leaky Bucket overflows for the increment condition NEUT_PB_IN (DIGITAL_IN is set to 1), hence cspd_enum_neutralSwitchStatus is set to Invalid. Verifies that the estop 1 Leaky Bucket resets for the condition ESTOP 1 (DIGITAL_IN1 is 1) and 2 (DIGITAL_IN2 is 0). cspd_flg_neutralIndicator is set to 1.when flicker condition is not set, the indicator is ON for the current mode. Verifies cspd_flg_prkBrake1Discrete and cspd_flg_prkBrake2Discrete is set to 0, when lvcpd_enum_parkBrakeLatch is set to LVC_PARK_BRAKE_NOT_ACTIVATED_E. At cycle 3088 Verifies that the STB Leaky Bucket overflows for the increment condition NEUT_PB_IN (DIGITAL_IN is set to 1), hence cspd_enum_neutralSwitchStatus is set to Invalid. Verifies that the estop 1 Leaky Bucket resets for the condition ESTOP 1 (DIGITAL_IN1 is 1) and 2 (DIGITAL_IN2 is 0). cspd_flg_neutralIndicator is set to 1.when flicker condition is not set, the indicator is ON for the current mode. Verifies cspd_flg_prkBrake1Discrete and cspd_flg_prkBrake2Discrete is set to 0, when lvcpd_enum_parkBrakeLatch is set to LVC_PARK_BRAKE_NOT_ACTIVATED_E. |  | High Level Test
TXB-HLC-TP_10748 | 4.1.2.31.0-4.30 |  |  | Procedure Step | 10 | At cycle 3089 For 1 cycles Set DCM_PB_IN to 1 Set PCM_PB_IN to 0 Set NEUT_PB_IN to 0 Set ESTOP1_IN to 1 Set ESTOP2_IN to 0 Set DEADMAN_IN to 0 Set mmd_enum_systemMode to MM_SYSTEM_MODE_PRE_MISSION_E Set dwd_enum_driverSteerActv to DW_DSS_OFF_E Set ntd_enum_neutralSubMode to NT_DISABLED_E Set lvcpd_enum_parkBrakeLatch to LVC_PARK_BRAKE_ACTIVATED_E At cycle 3090 For 53 cycles Set DCM_PB_IN to 1 Set PCM_PB_IN to 0 Set NEUT_PB_IN to 0 Set ESTOP1_IN to 1 Set ESTOP2_IN to 0 Set DEADMAN_IN to 1 Set mmd_enum_systemMode to MM_SYSTEM_MODE_PRE_MISSION_E Set dwd_enum_driverSteerActv to DW_DSS_FLASHING_E Set ntd_enum_neutralSubMode to NT_DISABLED_E Set lvcpd_enum_parkBrakeLatch to LVC_PARK_BRAKE_NOT_ACTIVATED_E At cycle 3143 For 1 cycles Set DCM_PB_IN to 1 Set PCM_PB_IN to 0 Set NEUT_PB_IN to 0 Set ESTOP1_IN to 1 Set ESTOP2_IN to 0 Set DEADMAN_IN to 1 Set mmd_enum_systemMode to MM_SYSTEM_MODE_PRE_MISSION_E Set dwd_enum_driverSteerActv to DW_DSS_FLASHING_E Set ntd_enum_neutralSubMode to NT_DISABLED_E Set lvcpd_enum_parkBrakeLatch to LVC_PARK_BRAKE_ACTIVATED_E At cycle 3144 For 5 cycles Set DCM_PB_IN to 1 Set PCM_PB_IN to 0 Set NEUT_PB_IN to 0 Set ESTOP1_IN to 1 Set ESTOP2_IN to 0 Set DEADMAN_IN to 0 Set mmd_enum_systemMode to MM_SYSTEM_MODE_PRE_MISSION_E Set dwd_enum_driverSteerActv to DW_DSS_FLASHING_E Set ntd_enum_neutralSubMode to NT_DISABLED_E Set lvcpd_enum_parkBrakeLatch to LVC_PARK_BRAKE_NOT_ACTIVATED_E At cycle 3149 For 1 cycles Set DCM_PB_IN to 1 Set PCM_PB_IN to 0 Set NEUT_PB_IN to 0 Set ESTOP1_IN to 1 Set ESTOP2_IN to 0 Set DEADMAN_IN to 0 Set mmd_enum_systemMode to MM_SYSTEM_MODE_PRE_MISSION_E Set dwd_enum_driverSteerActv to DW_DSS_FLASHING_E Set ntd_enum_neutralSubMode to NT_DISABLED_E Set lvcpd_enum_parkBrakeLatch to LVC_PARK_BRAKE_NOT_ACTIVATED_E At cycle 3150 For 53 cycles Set DCM_PB_IN to 1 Set PCM_PB_IN to 0 Set NEUT_PB_IN to 0 Set ESTOP1_IN to 1 Set ESTOP2_IN to 0 Set DEADMAN_IN to 0 Set mmd_enum_systemMode to MM_SYSTEM_MODE_PRE_MISSION_E Set dwd_enum_driverSteerActv to DW_DSS_FLASHING_E Set ntd_enum_neutralSubMode to NT_DISABLED_E Set lvcpd_enum_parkBrakeLatch to LVC_PARK_BRAKE_NOT_ACTIVATED_E At cycle 3203 For 1 cycles Set DCM_PB_IN to 1 Set PCM_PB_IN to 0 Set NEUT_PB_IN to 0 Set ESTOP1_IN to 1 Set ESTOP2_IN to 0 Set DEADMAN_IN to 0 Set mmd_enum_systemMode to MM_SYSTEM_MODE_PRE_MISSION_E Set dwd_enum_driverSteerActv to DW_DSS_FLASHING_E Set ntd_enum_neutralSubMode to NT_DISABLED_E Set lvcpd_enum_parkBrakeLatch to LVC_PARK_BRAKE_NOT_ACTIVATED_E At cycle 3204 For 5 cycles Set DCM_PB_IN to 1 Set PCM_PB_IN to 0 Set NEUT_PB_IN to 0 Set ESTOP1_IN to 1 Set ESTOP2_IN to 0 Set DEADMAN_IN to 0 Set mmd_enum_systemMode to MM_SYSTEM_MODE_PRE_MISSION_E Set dwd_enum_driverSteerActv to DW_DSS_FLASHING_E Set ntd_enum_neutralSubMode to NT_DISABLED_E Set lvcpd_enum_parkBrakeLatch to LVC_PARK_BRAKE_ACTIVATED_E At cycle 3209 For 1 cycles Set DCM_PB_IN to 1 Set PCM_PB_IN to 0 Set NEUT_PB_IN to 0 Set ESTOP1_IN to 1 Set ESTOP2_IN to 0 Set DEADMAN_IN to 0 Set mmd_enum_systemMode to MM_SYSTEM_MODE_PRE_MISSION_E Set dwd_enum_driverSteerActv to DW_DSS_FLASHING_E Set ntd_enum_neutralSubMode to NT_DISABLED_E Set lvcpd_enum_parkBrakeLatch to LVC_PARK_BRAKE_ACTIVATED_E At cycle 3210 For 53 cycles Set DCM_PB_IN to 1 Set PCM_PB_IN to 0 Set NEUT_PB_IN to 0 Set ESTOP1_IN to 1 Set ESTOP2_IN to 0 Set DEADMAN_IN to 0 Set mmd_enum_systemMode to MM_SYSTEM_MODE_PRE_MISSION_E Set dwd_enum_driverSteerActv to DW_DSS_FLASHING_E Set ntd_enum_neutralSubMode to NT_DISABLED_E Set lvcpd_enum_parkBrakeLatch to LVC_PARK_BRAKE_ACTIVATED_E At cycle 3263 For 1 cycles Set DCM_PB_IN to 1 Set PCM_PB_IN to 0 Set NEUT_PB_IN to 0 Set ESTOP1_IN to 1 Set ESTOP2_IN to 0 Set DEADMAN_IN to 0 Set mmd_enum_systemMode to MM_SYSTEM_MODE_PRE_MISSION_E Set dwd_enum_driverSteerActv to DW_DSS_FLASHING_E Set ntd_enum_neutralSubMode to NT_DISABLED_E Set lvcpd_enum_parkBrakeLatch to LVC_PARK_BRAKE_ACTIVATED_E At cycle 3264 For 5 cycles Set DCM_PB_IN to 0 Set PCM_PB_IN to 0 Set NEUT_PB_IN to 0 Set ESTOP1_IN to 1 Set ESTOP2_IN to 0 Set DEADMAN_IN to 0 Set mmd_enum_systemMode to MM_SYSTEM_MODE_PRE_MISSION_E Set dwd_enum_driverSteerActv to DW_DSS_FLASHING_E Set ntd_enum_neutralSubMode to NT_DISABLED_E Set lvcpd_enum_parkBrakeLatch to LVC_PARK_BRAKE_ACTIVATED_E At cycle 3269 For 1 cycles Set DCM_PB_IN to 1 Set PCM_PB_IN to 0 Set NEUT_PB_IN to 0 Set ESTOP1_IN to 1 Set ESTOP2_IN to 0 Set DEADMAN_IN to 0 Set mmd_enum_systemMode to MM_SYSTEM_MODE_PRE_MISSION_E Set dwd_enum_driverSteerActv to DW_DSS_FLASHING_E Set ntd_enum_neutralSubMode to NT_DISABLED_E Set lvcpd_enum_parkBrakeLatch to LVC_PARK_BRAKE_ACTIVATED_E At cycle 3270 For 1 cycles Set DCM_PB_IN to 1 Set PCM_PB_IN to 0 Set NEUT_PB_IN to 0 Set ESTOP1_IN to 1 Set ESTOP2_IN to 0 Set DEADMAN_IN to 0 Set mmd_enum_systemMode to MM_SYSTEM_MODE_PRE_MISSION_E Set dwd_enum_driverSteerActv to DW_DSS_ON_E Set ntd_enum_neutralSubMode to NT_DISABLED_E Set lvcpd_enum_parkBrakeLatch to LVC_PARK_BRAKE_ACTIVATED_E | At the end of cycle 3089 Verify DCM_PB_STB is 0 Verify PCM_PB_STB is 0 Verify NEUT_PB_STB is 0 Verify cspd_enum_dcmSwitchStatus is Not requested Verify cspd_enum_pcmSwitchStatus is Not requested Verify cspd_enum_neutralSwitchStatus is Not requested Verify cspd_enum_estopSwitchStatus is Not requested Verify cspd_enum_deadmanSwitchStatus is Requested Verify cspd_flg_dcmIndicator is 1 Verify cspd_flg_pcmIndicator is 0 Verify cspd_flg_neutralIndicator is 0 Verify cspd_flg_steerCtrlIndicator is 0 Verify cspd_flg_prkBrake1Discrete is 1 Verify cspd_flg_prkBrake2Discrete is 1 Verify ESTOP_PB_Fault is 0 At the end of cycle 3090 Verify DCM_PB_STB is 0 Verify PCM_PB_STB is 0 Verify NEUT_PB_STB is 0 Verify cspd_enum_dcmSwitchStatus is Not requested Verify cspd_enum_pcmSwitchStatus is Not requested Verify cspd_enum_neutralSwitchStatus is Not requested Verify cspd_enum_estopSwitchStatus is Not requested Verify cspd_enum_deadmanSwitchStatus is Not requested Verify cspd_flg_dcmIndicator is 1 Verify cspd_flg_pcmIndicator is 0 Verify cspd_flg_neutralIndicator is 0 Verify cspd_flg_steerCtrlIndicator is 1 Verify cspd_flg_prkBrake1Discrete is 0 Verify cspd_flg_prkBrake2Discrete is 0 Verify ESTOP_PB_Fault is 0 At the end of cycle 3143 Verify DCM_PB_STB is 0 Verify PCM_PB_STB is 0 Verify NEUT_PB_STB is 0 Verify cspd_enum_dcmSwitchStatus is Invalid Verify cspd_enum_pcmSwitchStatus is Not requested Verify cspd_enum_neutralSwitchStatus is Not requested Verify cspd_enum_estopSwitchStatus is Not requested Verify cspd_enum_deadmanSwitchStatus is Not requested Verify cspd_flg_dcmIndicator is 1 Verify cspd_flg_pcmIndicator is 0 Verify cspd_flg_neutralIndicator is 0 Verify cspd_flg_steerCtrlIndicator is 1 Verify cspd_flg_prkBrake1Discrete is 1 Verify cspd_flg_prkBrake2Discrete is 1 Verify ESTOP_PB_Fault is 0 At the end of cycle 3144 Verify DCM_PB_STB is 0 Verify PCM_PB_STB is 0 Verify NEUT_PB_STB is 0 Verify cspd_enum_dcmSwitchStatus is Invalid Verify cspd_enum_pcmSwitchStatus is Not requested Verify cspd_enum_neutralSwitchStatus is Not requested Verify cspd_enum_estopSwitchStatus is Not requested Verify cspd_enum_deadmanSwitchStatus is Requested Verify cspd_flg_dcmIndicator is 1 Verify cspd_flg_pcmIndicator is 0 Verify cspd_flg_neutralIndicator is 0 Verify cspd_flg_steerCtrlIndicator is 0 Verify cspd_flg_prkBrake1Discrete is 0 Verify cspd_flg_prkBrake2Discrete is 0 Verify ESTOP_PB_Fault is 0 At the end of cycle 3149 Verify DCM_PB_STB is 0 Verify PCM_PB_STB is 0 Verify NEUT_PB_STB is 0 Verify cspd_enum_dcmSwitchStatus is Invalid Verify cspd_enum_pcmSwitchStatus is Not requested Verify cspd_enum_neutralSwitchStatus is Not requested Verify cspd_enum_estopSwitchStatus is Not requested Verify cspd_enum_deadmanSwitchStatus is Requested Verify cspd_flg_dcmIndicator is 1 Verify cspd_flg_pcmIndicator is 0 Verify cspd_flg_neutralIndicator is 0 Verify cspd_flg_steerCtrlIndicator is 0 Verify cspd_flg_prkBrake1Discrete is 0 Verify cspd_flg_prkBrake2Discrete is 0 Verify ESTOP_PB_Fault is 0 At the end of cycle 3150 Verify DCM_PB_STB is 0 Verify PCM_PB_STB is 0 Verify NEUT_PB_STB is 0 Verify cspd_enum_dcmSwitchStatus is Invalid Verify cspd_enum_pcmSwitchStatus is Not requested Verify cspd_enum_neutralSwitchStatus is Not requested Verify cspd_enum_estopSwitchStatus is Not requested Verify cspd_enum_deadmanSwitchStatus is Requested Verify cspd_flg_dcmIndicator is 1 Verify cspd_flg_pcmIndicator is 0 Verify cspd_flg_neutralIndicator is 0 Verify cspd_flg_steerCtrlIndicator is 1 Verify cspd_flg_prkBrake1Discrete is 0 Verify cspd_flg_prkBrake2Discrete is 0 Verify ESTOP_PB_Fault is 0 At the end of cycle 3203 Verify DCM_PB_STB is 0 Verify PCM_PB_STB is 0 Verify NEUT_PB_STB is 0 Verify cspd_enum_dcmSwitchStatus is Invalid Verify cspd_enum_pcmSwitchStatus is Not requested Verify cspd_enum_neutralSwitchStatus is Not requested Verify cspd_enum_estopSwitchStatus is Not requested Verify cspd_enum_deadmanSwitchStatus is Requested Verify cspd_flg_dcmIndicator is 1 Verify cspd_flg_pcmIndicator is 0 Verify cspd_flg_neutralIndicator is 0 Verify cspd_flg_steerCtrlIndicator is 1 Verify cspd_flg_prkBrake1Discrete is 0 Verify cspd_flg_prkBrake2Discrete is 0 Verify ESTOP_PB_Fault is 0 At the end of cycle 3204 Verify DCM_PB_STB is 0 Verify PCM_PB_STB is 0 Verify NEUT_PB_STB is 0 Verify cspd_enum_dcmSwitchStatus is Invalid Verify cspd_enum_pcmSwitchStatus is Not requested Verify cspd_enum_neutralSwitchStatus is Not requested Verify cspd_enum_estopSwitchStatus is Not requested Verify cspd_enum_deadmanSwitchStatus is Requested Verify cspd_flg_dcmIndicator is 1 Verify cspd_flg_pcmIndicator is 0 Verify cspd_flg_neutralIndicator is 0 Verify cspd_flg_steerCtrlIndicator is 0 Verify cspd_flg_prkBrake1Discrete is 0 Verify cspd_flg_prkBrake2Discrete is 0 Verify ESTOP_PB_Fault is 0 At the end of cycle 3209 Verify DCM_PB_STB is 1 Verify PCM_PB_STB is 0 Verify NEUT_PB_STB is 0 Verify cspd_enum_dcmSwitchStatus is Invalid Verify cspd_enum_pcmSwitchStatus is Not requested Verify cspd_enum_neutralSwitchStatus is Not requested Verify cspd_enum_estopSwitchStatus is Not requested Verify cspd_enum_deadmanSwitchStatus is Requested Verify cspd_flg_dcmIndicator is 1 Verify cspd_flg_pcmIndicator is 0 Verify cspd_flg_neutralIndicator is 0 Verify cspd_flg_steerCtrlIndicator is 0 Verify cspd_flg_prkBrake1Discrete is 0 Verify cspd_flg_prkBrake2Discrete is 0 Verify ESTOP_PB_Fault is 0 At the end of cycle 3210 Verify DCM_PB_STB is 1 Verify PCM_PB_STB is 0 Verify NEUT_PB_STB is 0 Verify cspd_enum_dcmSwitchStatus is Invalid Verify cspd_enum_pcmSwitchStatus is Not requested Verify cspd_enum_neutralSwitchStatus is Not requested Verify cspd_enum_estopSwitchStatus is Not requested Verify cspd_enum_deadmanSwitchStatus is Requested Verify cspd_flg_dcmIndicator is 1 Verify cspd_flg_pcmIndicator is 0 Verify cspd_flg_neutralIndicator is 0 Verify cspd_flg_steerCtrlIndicator is 1 Verify cspd_flg_prkBrake1Discrete is 0 Verify cspd_flg_prkBrake2Discrete is 0 Verify ESTOP_PB_Fault is 0 At the end of cycle 3263 Verify DCM_PB_STB is 1 Verify PCM_PB_STB is 0 Verify NEUT_PB_STB is 0 Verify cspd_enum_dcmSwitchStatus is Invalid Verify cspd_enum_pcmSwitchStatus is Not requested Verify cspd_enum_neutralSwitchStatus is Not requested Verify cspd_enum_estopSwitchStatus is Not requested Verify cspd_enum_deadmanSwitchStatus is Requested Verify cspd_flg_dcmIndicator is 1 Verify cspd_flg_pcmIndicator is 0 Verify cspd_flg_neutralIndicator is 0 Verify cspd_flg_steerCtrlIndicator is 1 Verify cspd_flg_prkBrake1Discrete is 0 Verify cspd_flg_prkBrake2Discrete is 0 Verify ESTOP_PB_Fault is 0 At the end of cycle 3264 Verify DCM_PB_STB is 0 Verify PCM_PB_STB is 0 Verify NEUT_PB_STB is 0 Verify cspd_enum_dcmSwitchStatus is Invalid Verify cspd_enum_pcmSwitchStatus is Not requested Verify cspd_enum_neutralSwitchStatus is Not requested Verify cspd_enum_estopSwitchStatus is Not requested Verify cspd_enum_deadmanSwitchStatus is Requested Verify cspd_flg_dcmIndicator is 1 Verify cspd_flg_pcmIndicator is 0 Verify cspd_flg_neutralIndicator is 0 Verify cspd_flg_steerCtrlIndicator is 0 Verify cspd_flg_prkBrake1Discrete is 0 Verify cspd_flg_prkBrake2Discrete is 0 Verify ESTOP_PB_Fault is 0 At the end of cycle 3269 Verify DCM_PB_STB is 0 Verify PCM_PB_STB is 0 Verify NEUT_PB_STB is 0 Verify cspd_enum_dcmSwitchStatus is Not requested Verify cspd_enum_pcmSwitchStatus is Not requested Verify cspd_enum_neutralSwitchStatus is Not requested Verify cspd_enum_estopSwitchStatus is Not requested Verify cspd_enum_deadmanSwitchStatus is Requested Verify cspd_flg_dcmIndicator is 1 Verify cspd_flg_pcmIndicator is 0 Verify cspd_flg_neutralIndicator is 0 Verify cspd_flg_steerCtrlIndicator is 0 Verify cspd_flg_prkBrake1Discrete is 0 Verify cspd_flg_prkBrake2Discrete is 0 Verify ESTOP_PB_Fault is 0 At the end of cycle 3270 Verify DCM_PB_STB is 0 Verify PCM_PB_STB is 0 Verify NEUT_PB_STB is 0 Verify cspd_enum_dcmSwitchStatus is Not requested Verify cspd_enum_pcmSwitchStatus is Not requested Verify cspd_enum_neutralSwitchStatus is Not requested Verify cspd_enum_estopSwitchStatus is Not requested Verify cspd_enum_deadmanSwitchStatus is Requested Verify cspd_flg_dcmIndicator is 1 Verify cspd_flg_pcmIndicator is 0 Verify cspd_flg_neutralIndicator is 0 Verify cspd_flg_steerCtrlIndicator is 1 Verify cspd_flg_prkBrake1Discrete is 0 Verify cspd_flg_prkBrake2Discrete is 0 Verify ESTOP_PB_Fault is 0 | Maximum | This test is to verify flickering of cspd_flg_steerCtrlIndicator when dwd_enum_driverSteerActv is set to DW_DSS_FLASHING_E and its continues flickering. At cycle 3089 For 1 cycles FLASHING Verifies that the STB Leaky Bucket does not overflow for the increment condition DCM_PB_IN (DIGITAL_IN is set to 1) Verifies that the estop 1 Leaky Bucket resets for the condition ESTOP 1 (DIGITAL_IN1 is 1) and 2 (DIGITAL_IN2 is 0). dwd_enum_driverSteerActv is set to DW_DSS_OFF_E. cspd_flg_steerCtrlIndicator is set to 0. Verifies cspd_flg_prkBrake1Discrete and cspd_flg_prkBrake2Discrete is set to 1, when lvcpd_enum_parkBrakeLatch is set to LVC_PARK_BRAKE_ACTIVATED_E. At cycle 3090 For 53 cycles Verifies that the STB Leaky Bucket does not overflow for the increment condition DCM_PB_IN (DIGITAL_IN is set to 1) Verifies that the estop 1 Leaky Bucket resets for the condition ESTOP 1 (DIGITAL_IN1 is 1) and 2 (DIGITAL_IN2 is 0). dwd_enum_driverSteerActv is set to DW_DSS_FLASHING_E, , cspd_flg_steerCtrlIndicator starts flickering. cspd_flg_steerCtrlIndicator is set to 1. Verifies cspd_flg_prkBrake1Discrete and cspd_flg_prkBrake2Discrete is set to 0, when lvcpd_enum_parkBrakeLatch is set to LVC_PARK_BRAKE_NOT_ACTIVATED_E. At cycle 3143 For 1 cycles Verifies that the STB Leaky Bucket does not overflow for the increment condition DCM_PB_IN (DIGITAL_IN is set to 1) Verifies that the estop 1 Leaky Bucket resets for the condition ESTOP 1 (DIGITAL_IN1 is 1) and 2 (DIGITAL_IN2 is 0). dwd_enum_driverSteerActv is set to DW_DSS_FLASHING_E. cspd_flg_steerCtrlIndicator is set to 1. Verifies cspd_flg_prkBrake1Discrete and cspd_flg_prkBrake2Discrete is set to 1, when lvcpd_enum_parkBrakeLatch is set to LVC_PARK_BRAKE_ACTIVATED_E. At cycle 3144 For 5 cycles Verifies that the STB Leaky Bucket does not overflow for the increment condition DCM_PB_IN (DIGITAL_IN is set to 1) Verifies that the estop 1 Leaky Bucket resets for the condition ESTOP 1 (DIGITAL_IN1 is 1) and 2 (DIGITAL_IN2 is 0). dwd_enum_driverSteerActv is set to DW_DSS_FLASHING_E. cspd_flg_steerCtrlIndicator is set to 0. Verifies cspd_flg_prkBrake1Discrete and cspd_flg_prkBrake2Discrete is set to 0, when lvcpd_enum_parkBrakeLatch is set to LVC_PARK_BRAKE_NOT_ACTIVATED_E. At cycle 3149 For 1 cycles Verifies that the STB Leaky Bucket does not overflow for the increment condition DCM_PB_IN (DIGITAL_IN is set to 0). hence cspd_enum_dcmSwitchStatus is set to requested. Verifies that the estop 1 Leaky Bucket resets for the condition ESTOP 1 (DIGITAL_IN1 is 1) and 2 (DIGITAL_IN2 is 0). dwd_enum_driverSteerActv is set to DW_DSS_FLASHING_E. cspd_flg_steerCtrlIndicator is set to 0. Verifies cspd_flg_prkBrake1Discrete and cspd_flg_prkBrake2Discrete is set to 0, when lvcpd_enum_parkBrakeLatch is set to LVC_PARK_BRAKE_NOT_ACTIVATED_E. At cycle 3150 For 53 cycles Verifies that the STB Leaky Bucket does not overflow for the increment condition DCM_PB_IN (DIGITAL_IN is set to 1) Verifies that the estop 1 Leaky Bucket resets for the condition ESTOP 1 (DIGITAL_IN1 is 1) and 2 (DIGITAL_IN2 is 0). dwd_enum_driverSteerActv is set to DW_DSS_FLASHING_E. cspd_flg_steerCtrlIndicator is set to 1. Verifies cspd_flg_prkBrake1Discrete and cspd_flg_prkBrake2Discrete is set to 0, when lvcpd_enum_parkBrakeLatch is set to LVC_PARK_BRAKE_NOT_ACTIVATED_E. At cycle 3203 For 1 cycles Verifies that the STB Leaky Bucket does not overflow for the increment condition DCM_PB_IN (DIGITAL_IN is set to 1) Verifies that the estop 1 Leaky Bucket resets for the condition ESTOP 1 (DIGITAL_IN1 is 1) and 2 (DIGITAL_IN2 is 0). dwd_enum_driverSteerActv is set to DW_DSS_FLASHING_E. cspd_flg_steerCtrlIndicator is set to 1. Verifies cspd_flg_prkBrake1Discrete and cspd_flg_prkBrake2Discrete is set to 0, when lvcpd_enum_parkBrakeLatch is set to LVC_PARK_BRAKE_NOT_ACTIVATED_E. At cycle 3204 For 5 cycles Verifies that the STB Leaky Bucket does not overflow for the increment condition DCM_PB_IN (DIGITAL_IN is set to 1) Verifies that the estop 1 Leaky Bucket resets for the condition ESTOP 1 (DIGITAL_IN1 is 1) and 2 (DIGITAL_IN2 is 0). dwd_enum_driverSteerActv is set to DW_DSS_FLASHING_E. cspd_flg_steerCtrlIndicator is set to 0. Verifies cspd_flg_prkBrake1Discrete and cspd_flg_prkBrake2Discrete is set to 0, when lvcpd_enum_parkBrakeLatch is set to LVC_PARK_BRAKE_NOT_ACTIVATED_E. At cycle 3209 For 1 cycles Verifies that the STB Leaky Bucket overflows for the increment condition DCM_PB_IN (DIGITAL_IN is set to 1),hence cspd_enum_dcmSwitchStatus is set to Invalid. Verifies that the estop 1 Leaky Bucket resets for the condition ESTOP 1 (DIGITAL_IN1 is 1) and 2 (DIGITAL_IN2 is 0). dwd_enum_driverSteerActv is set to DW_DSS_FLASHING_E. cspd_flg_steerCtrlIndicator is set to 0. Verifies cspd_flg_prkBrake1Discrete and cspd_flg_prkBrake2Discrete is set to 0, when lvcpd_enum_parkBrakeLatch is set to LVC_PARK_BRAKE_NOT_ACTIVATED_E. At cycle 3210 For 53 cycles Verifies that the STB Leaky Bucket overflows for the increment condition DCM_PB_IN (DIGITAL_IN is set to 1),hence cspd_enum_dcmSwitchStatus is set to Invalid. Verifies that the estop 1 Leaky Bucket resets for the condition ESTOP 1 (DIGITAL_IN1 is 1) and 2 (DIGITAL_IN2 is 0). dwd_enum_driverSteerActv is set to DW_DSS_FLASHING_E. cspd_flg_steerCtrlIndicator is set to 1. Verifies cspd_flg_prkBrake1Discrete and cspd_flg_prkBrake2Discrete is set to 0, when lvcpd_enum_parkBrakeLatch is set to LVC_PARK_BRAKE_NOT_ACTIVATED_E. At cycle 3263 For 1 cycles Verifies that the STB Leaky Bucket overflows for the increment condition DCM_PB_IN (DIGITAL_IN is set to 1),hence cspd_enum_dcmSwitchStatus is set to Invalid. Verifies that the estop 1 Leaky Bucket resets for the condition ESTOP 1 (DIGITAL_IN1 is 1) and 2 (DIGITAL_IN2 is 0). dwd_enum_driverSteerActv is set to DW_DSS_FLASHING_E. cspd_flg_steerCtrlIndicator is set to 1. Verifies cspd_flg_prkBrake1Discrete and cspd_flg_prkBrake2Discrete is set to 0, when lvcpd_enum_parkBrakeLatch is set to LVC_PARK_BRAKE_NOT_ACTIVATED_E. At cycle 3264 For 5 cycles Verifies that the STB Leaky Bucket resets for the condition DCM_PB_IN (DIGITAL_IN is set to 0), cspd_enum_dcmSwitchStatus is set to not requested. Verifies that the estop 1 Leaky Bucket resets for the condition ESTOP 1 (DIGITAL_IN1 is 1) and 2 (DIGITAL_IN2 is 0). dwd_enum_driverSteerActv is set to DW_DSS_FLASHING_E. cspd_flg_steerCtrlIndicator is set to 0. Verifies cspd_flg_prkBrake1Discrete and cspd_flg_prkBrake2Discrete is set to 0, when lvcpd_enum_parkBrakeLatch is set to LVC_PARK_BRAKE_NOT_ACTIVATED_E. At cycle 3269 For 1 cycles Verifies that the STB Leaky Bucket does not overflow for the increment condition DCM_PB_IN (DIGITAL_IN is set to 1) Verifies that the estop 1 Leaky Bucket resets for the condition ESTOP 1 (DIGITAL_IN1 is 1) and 2 (DIGITAL_IN2 is 0). dwd_enum_driverSteerActv is set to DW_DSS_FLASHING_E. cspd_flg_steerCtrlIndicator is set to 0. Verifies cspd_flg_prkBrake1Discrete and cspd_flg_prkBrake2Discrete is set to 0, when lvcpd_enum_parkBrakeLatch is set to LVC_PARK_BRAKE_NOT_ACTIVATED_E. At cycle 3270 For 1 cycles Verifies that the STB Leaky Bucket overflowS for the increment condition DCM_PB_IN (DIGITAL_IN is set to 1) Verifies that the estop 1 Leaky Bucket resets for the condition ESTOP 1 (DIGITAL_IN1 is 1) and 2 (DIGITAL_IN2 is 0). dwd_enum_driverSteerActv is set to DW_DSS_ON_E. cspd_flg_steerCtrlIndicator is set to 1. Verifies cspd_flg_prkBrake1Discrete and cspd_flg_prkBrake2Discrete is set to 0, when lvcpd_enum_parkBrakeLatch is set to LVC_PARK_BRAKE_NOT_ACTIVATED_E. | TXB-HLC-TC_4564 TXB-HLC-TC_4565 TXB-HLC-TC_8830 | High Level Test
TXB-HLC-TP_10749 | 4.1.2.31.0-4.31 |  |  | Procedure Step | 11 | At cycle 3271 For 1 cycles Set DCM_PB_IN to 0 Set PCM_PB_IN to 0 Set NEUT_PB_IN to 0 Set ESTOP1_IN to 0 Set ESTOP2_IN to 1 Set DEADMAN_IN to 0 Set mmd_enum_systemMode to MM_SYSTEM_MODE_TURRET_STEER_E Set dwd_enum_driverSteerActv to DW_DSS_OFF_E Set ntd_enum_neutralSubMode to NT_DISABLED_E Set lvcpd_enum_parkBrakeLatch to LVC_PARK_BRAKE_ACTIVATED_E At cycle 3272 For 24 cycles Set DCM_PB_IN to 1 Set PCM_PB_IN to 0 Set NEUT_PB_IN to 0 Set ESTOP1_IN to 1 Set ESTOP2_IN to 0 Set DEADMAN_IN to 1 Set mmd_enum_systemMode to MM_SYSTEM_MODE_TURRET_STEER_E Set dwd_enum_driverSteerActv to DW_DSS_ON_E Set ntd_enum_neutralSubMode to NT_DISABLED_E Set lvcpd_enum_parkBrakeLatch to LVC_PARK_BRAKE_NOT_ACTIVATED_E At cycle 3296 For 1 cycles Set DCM_PB_IN to 1 Set PCM_PB_IN to 0 Set NEUT_PB_IN to 0 Set ESTOP1_IN to 0 Set ESTOP2_IN to 1 Set DEADMAN_IN to 1 Set mmd_enum_systemMode to MM_SYSTEM_MODE_TURRET_STEER_E Set dwd_enum_driverSteerActv to DW_DSS_OFF_E Set ntd_enum_neutralSubMode to NT_DISABLED_E Set lvcpd_enum_parkBrakeLatch to LVC_PARK_BRAKE_ACTIVATED_E At cycle 3297 For 1 cycles Set DCM_PB_IN to 1 Set PCM_PB_IN to 0 Set NEUT_PB_IN to 0 Set ESTOP1_IN to 1 Set ESTOP2_IN to 0 Set DEADMAN_IN to 0 Set mmd_enum_systemMode to MM_SYSTEM_MODE_TURRET_STEER_E Set dwd_enum_driverSteerActv to DW_DSS_ON_E Set ntd_enum_neutralSubMode to NT_DISABLED_E Set lvcpd_enum_parkBrakeLatch to LVC_PARK_BRAKE_NOT_ACTIVATED_E At cycle 3298 For 49 cycles Set DCM_PB_IN to 0 Set PCM_PB_IN to 0 Set NEUT_PB_IN to 0 Set ESTOP1_IN to 0 Set ESTOP2_IN to 1 Set DEADMAN_IN to 0 Set mmd_enum_systemMode to MM_SYSTEM_MODE_PRE_MISSION_E Set dwd_enum_driverSteerActv to DW_DSS_ON_E Set ntd_enum_neutralSubMode to NT_DISABLED_E Set lvcpd_enum_parkBrakeLatch to LVC_PARK_BRAKE_NOT_ACTIVATED_E At cycle 3347 For 1 cycles Set DCM_PB_IN to 1 Set PCM_PB_IN to 0 Set NEUT_PB_IN to 0 Set ESTOP1_IN to 1 Set ESTOP2_IN to 0 Set DEADMAN_IN to 0 Set mmd_enum_systemMode to MM_SYSTEM_MODE_PRE_MISSION_E Set dwd_enum_driverSteerActv to DW_DSS_ON_E Set ntd_enum_neutralSubMode to NT_DISABLED_E Set lvcpd_enum_parkBrakeLatch to LVC_PARK_BRAKE_NOT_ACTIVATED_E At cycle 3348 For 4 cycles Set DCM_PB_IN to 1 Set PCM_PB_IN to 0 Set NEUT_PB_IN to 0 Set ESTOP1_IN to 1 Set ESTOP2_IN to 0 Set DEADMAN_IN to 0 Set mmd_enum_systemMode to MM_SYSTEM_MODE_PRE_MISSION_E Set dwd_enum_driverSteerActv to DW_DSS_ON_E Set ntd_enum_neutralSubMode to NT_DISABLED_E Set lvcpd_enum_parkBrakeLatch to LVC_PARK_BRAKE_NOT_ACTIVATED_E At cycle 3352 For 1 cycles Set DCM_PB_IN to 1 Set PCM_PB_IN to 0 Set NEUT_PB_IN to 0 Set ESTOP1_IN to 1 Set ESTOP2_IN to 0 Set DEADMAN_IN to 0 Set mmd_enum_systemMode to MM_SYSTEM_MODE_PRE_MISSION_E Set dwd_enum_driverSteerActv to DW_DSS_ON_E Set ntd_enum_neutralSubMode to NT_DISABLED_E Set lvcpd_enum_parkBrakeLatch to LVC_PARK_BRAKE_ACTIVATED_E At cycle 3353 For 1 cycles Set DCM_PB_IN to 1 Set PCM_PB_IN to 0 Set NEUT_PB_IN to 0 Set ESTOP1_IN to 1 Set ESTOP2_IN to 0 Set DEADMAN_IN to 0 Set mmd_enum_systemMode to MM_SYSTEM_MODE_PRE_MISSION_E Set dwd_enum_driverSteerActv to DW_DSS_ON_E Set ntd_enum_neutralSubMode to NT_DISABLED_E Set lvcpd_enum_parkBrakeLatch to LVC_PARK_BRAKE_ACTIVATED_E | At the end of cycle 3271 Verify DCM_PB_STB is 0 Verify PCM_PB_STB is 0 Verify NEUT_PB_STB is 0 Verify cspd_enum_dcmSwitchStatus is Not requested Verify cspd_enum_pcmSwitchStatus is Not requested Verify cspd_enum_neutralSwitchStatus is Not requested Verify cspd_enum_estopSwitchStatus is Not requested Verify cspd_enum_deadmanSwitchStatus is Requested Verify cspd_flg_dcmIndicator is 0 Verify cspd_flg_pcmIndicator is 1 Verify cspd_flg_neutralIndicator is 0 Verify cspd_flg_steerCtrlIndicator is 0 Verify cspd_flg_prkBrake1Discrete is 1 Verify cspd_flg_prkBrake2Discrete is 1 Verify ESTOP_PB_Fault is 0 At the end of cycle 3272 Verify DCM_PB_STB is 0 Verify PCM_PB_STB is 0 Verify NEUT_PB_STB is 0 Verify cspd_enum_dcmSwitchStatus is Not requested Verify cspd_enum_pcmSwitchStatus is Not requested Verify cspd_enum_neutralSwitchStatus is Not requested Verify cspd_enum_estopSwitchStatus is Not requested Verify cspd_enum_deadmanSwitchStatus is Not requested Verify cspd_flg_dcmIndicator is 0 Verify cspd_flg_pcmIndicator is 1 Verify cspd_flg_neutralIndicator is 0 Verify cspd_flg_steerCtrlIndicator is 1 Verify cspd_flg_prkBrake1Discrete is 0 Verify cspd_flg_prkBrake2Discrete is 0 Verify ESTOP_PB_Fault is 0 At the end of cycle 3296 Verify DCM_PB_STB is 0 Verify PCM_PB_STB is 0 Verify NEUT_PB_STB is 0 Verify cspd_enum_dcmSwitchStatus is Not requested Verify cspd_enum_pcmSwitchStatus is Not requested Verify cspd_enum_neutralSwitchStatus is Not requested Verify cspd_enum_estopSwitchStatus is Not requested Verify cspd_enum_deadmanSwitchStatus is Not requested Verify cspd_flg_dcmIndicator is 0 Verify cspd_flg_pcmIndicator is 1 Verify cspd_flg_neutralIndicator is 0 Verify cspd_flg_steerCtrlIndicator is 0 Verify cspd_flg_prkBrake1Discrete is 1 Verify cspd_flg_prkBrake2Discrete is 1 Verify ESTOP_PB_Fault is 0 At the end of cycle 3297 Verify DCM_PB_STB is 0 Verify PCM_PB_STB is 0 Verify NEUT_PB_STB is 0 Verify cspd_enum_dcmSwitchStatus is Not requested Verify cspd_enum_pcmSwitchStatus is Not requested Verify cspd_enum_neutralSwitchStatus is Not requested Verify cspd_enum_estopSwitchStatus is Not requested Verify cspd_enum_deadmanSwitchStatus is Requested Verify cspd_flg_dcmIndicator is 0 Verify cspd_flg_pcmIndicator is 1 Verify cspd_flg_neutralIndicator is 0 Verify cspd_flg_steerCtrlIndicator is 1 Verify cspd_flg_prkBrake1Discrete is 0 Verify cspd_flg_prkBrake2Discrete is 0 Verify ESTOP_PB_Fault is 0 At the end of cycle 3298 Verify DCM_PB_STB is 0 Verify PCM_PB_STB is 0 Verify NEUT_PB_STB is 0 Verify cspd_enum_dcmSwitchStatus is Requested Verify cspd_enum_pcmSwitchStatus is Not requested Verify cspd_enum_neutralSwitchStatus is Not requested Verify cspd_enum_estopSwitchStatus is Not requested Verify cspd_enum_deadmanSwitchStatus is Requested Verify cspd_flg_dcmIndicator is 1 Verify cspd_flg_pcmIndicator is 0 Verify cspd_flg_neutralIndicator is 0 Verify cspd_flg_steerCtrlIndicator is 0 Verify cspd_flg_prkBrake1Discrete is 0 Verify cspd_flg_prkBrake2Discrete is 0 Verify ESTOP_PB_Fault is 0 At the end of cycle 3347 Verify DCM_PB_STB is 0 Verify PCM_PB_STB is 0 Verify NEUT_PB_STB is 0 Verify cspd_enum_dcmSwitchStatus is Not requested Verify cspd_enum_pcmSwitchStatus is Not requested Verify cspd_enum_neutralSwitchStatus is Not requested Verify cspd_enum_estopSwitchStatus is Not requested Verify cspd_enum_deadmanSwitchStatus is Requested Verify cspd_flg_dcmIndicator is 1 Verify cspd_flg_pcmIndicator is 0 Verify cspd_flg_neutralIndicator is 0 Verify cspd_flg_steerCtrlIndicator is 0 Verify cspd_flg_prkBrake1Discrete is 0 Verify cspd_flg_prkBrake2Discrete is 0 Verify ESTOP_PB_Fault is 0 At the end of cycle 3348 Verify DCM_PB_STB is 0 Verify PCM_PB_STB is 0 Verify NEUT_PB_STB is 0 Verify cspd_enum_dcmSwitchStatus is Not requested Verify cspd_enum_pcmSwitchStatus is Not requested Verify cspd_enum_neutralSwitchStatus is Not requested Verify cspd_enum_estopSwitchStatus is Requested Verify cspd_enum_deadmanSwitchStatus is Requested Verify cspd_flg_dcmIndicator is 1 Verify cspd_flg_pcmIndicator is 0 Verify cspd_flg_neutralIndicator is 0 Verify cspd_flg_steerCtrlIndicator is 0 Verify cspd_flg_prkBrake1Discrete is 0 Verify cspd_flg_prkBrake2Discrete is 0 Verify ESTOP_PB_Fault is 0 At the end of cycle 3352 Verify DCM_PB_STB is 0 Verify PCM_PB_STB is 0 Verify NEUT_PB_STB is 0 Verify cspd_enum_dcmSwitchStatus is Not requested Verify cspd_enum_pcmSwitchStatus is Not requested Verify cspd_enum_neutralSwitchStatus is Not requested Verify cspd_enum_estopSwitchStatus is Not requested Verify cspd_enum_deadmanSwitchStatus is Requested Verify cspd_flg_dcmIndicator is 1 Verify cspd_flg_pcmIndicator is 0 Verify cspd_flg_neutralIndicator is 0 Verify cspd_flg_steerCtrlIndicator is 0 Verify cspd_flg_prkBrake1Discrete is 0 Verify cspd_flg_prkBrake2Discrete is 0 Verify ESTOP_PB_Fault is 0 At the end of cycle 3353 Verify DCM_PB_STB is 1 Verify PCM_PB_STB is 0 Verify NEUT_PB_STB is 0 Verify cspd_enum_dcmSwitchStatus is Invalid Verify cspd_enum_pcmSwitchStatus is Not requested Verify cspd_enum_neutralSwitchStatus is Not requested Verify cspd_enum_estopSwitchStatus is Not requested Verify cspd_enum_deadmanSwitchStatus is Requested Verify cspd_flg_dcmIndicator is 1 Verify cspd_flg_pcmIndicator is 0 Verify cspd_flg_neutralIndicator is 0 Verify cspd_flg_steerCtrlIndicator is 0 Verify cspd_flg_prkBrake1Discrete is 0 Verify cspd_flg_prkBrake2Discrete is 0 Verify ESTOP_PB_Fault is 0 | Maximum | This verifies that mmd_enum_systemMode and switch Requested are in DCM . It doesnt flicker. At the end of cycle 3271 PCM to DCM Verifies that the STB Leaky Bucket resets for the condition DCM_PB_IN (DIGITAL_IN is set to 0). Verifies cspd_flg_pcmIndicator is set to 1, when mmd_enum_systemMode is set to MM_SYSTEM_MODE_TURRET_STEER_E. Verifies that the estop 1 Leaky Bucket resets for the condition ESTOP 1 (DIGITAL_IN1 is 1) and 2 (DIGITAL_IN2 is 0). Verifies cspd_flg_prkBrake1Discrete and cspd_flg_prkBrake2Discrete is set to 1, when lvcpd_enum_parkBrakeLatch is set to LVC_PARK_BRAKE_ACTIVATED_E. At the end of cycle 3272 Verifies that the STB Leaky Bucket does not overflows for the increment condition DCM_PB_IN (DIGITAL_IN is set to 1) Verifies cspd_flg_pcmIndicator is set to 1, when mmd_enum_systemMode is set to MM_SYSTEM_MODE_TURRET_STEER_E Verifies that the estop 1 Leaky Bucket resets for the condition ESTOP 1 (DIGITAL_IN1 is 1) and 2 (DIGITAL_IN2 is 0). Verifies cspd_flg_prkBrake1Discrete and cspd_flg_prkBrake2Discrete is set to 0, when lvcpd_enum_parkBrakeLatch is set to LVC_PARK_BRAKE_NOT_ACTIVATED_E. At the end of cycle 3296 Verifies that the STB Leaky Bucket does not overflows for the increment condition DCM_PB_IN (DIGITAL_IN is set to 1). Verifies cspd_flg_pcmIndicator is set to 1, when mmd_enum_systemMode is set to MM_SYSTEM_MODE_TURRET_STEER_E. Verifies that the estop 1 Leaky Bucket resets for the condition ESTOP 1 (DIGITAL_IN1 is 1) and 2 (DIGITAL_IN2 is 0). Verifies cspd_flg_prkBrake1Discrete and cspd_flg_prkBrake2Discrete is set to 1, when lvcpd_enum_parkBrakeLatch is set to LVC_PARK_BRAKE_ACTIVATED_E. At the end of cycle 3297 Verifies that the STB Leaky Bucket does not overflows for the increment condition DCM_PB_IN (DIGITAL_IN is set to 1). Verifies cspd_flg_pcmIndicator is set to 1, when mmd_enum_systemMode is set to MM_SYSTEM_MODE_TURRET_STEER_E. Verifies that the estop 1 Leaky Bucket resets for the condition ESTOP 1 (DIGITAL_IN1 is 1) and 2 (DIGITAL_IN2 is 0). Verifies cspd_flg_prkBrake1Discrete and cspd_flg_prkBrake2Discrete is set to 0, when lvcpd_enum_parkBrakeLatch is set to LVC_PARK_BRAKE_NOT_ACTIVATED_E. At the end of cycle 3298 Verifies that the STB Leaky Bucket resets for the condition DCM_PB_IN (DIGITAL_IN is set to 0), hence cspd_enum_dcmSwitchStatus is set to requested. Verifies that the estop 1 Leaky Bucket resets for the condition ESTOP 1 (DIGITAL_IN1 is 1) and 2 (DIGITAL_IN2 is 0). Verifies cspd_flg_dcmIndicator is set to 1, when mmd_enum_systemMode is set to MM_SYSTEM_MODE_PRE_MISSION_E. Verifies cspd_flg_prkBrake1Discrete and cspd_flg_prkBrake2Discrete is set to 0, when lvcpd_enum_parkBrakeLatch is set to LVC_PARK_BRAKE_NOT_ACTIVATED_E At the end of cycle 3347 Verifies that the STB Leaky Bucket does not overflows for the increment condition DCM_PB_IN (DIGITAL_IN is set to 1). Verifies that the estop 1 Leaky Bucket resets for the condition ESTOP 1 (DIGITAL_IN1 is 1) and 2 (DIGITAL_IN2 is 0). Verifies cspd_flg_dcmIndicator is set to 1, when mmd_enum_systemMode is set to MM_SYSTEM_MODE_PRE_MISSION_E. Verifies cspd_flg_prkBrake1Discrete and cspd_flg_prkBrake2Discrete is set to 0, when lvcpd_enum_parkBrakeLatch is set to LVC_PARK_BRAKE_NOT_ACTIVATED_E At the end of cycle 3348 Verifies that the STB Leaky Bucket does not overflows for the increment condition DCM_PB_IN (DIGITAL_IN is set to 1). Verifies that the estop 1 Leaky Bucket resets for the condition ESTOP 1 (DIGITAL_IN1 is 1) and 2 (DIGITAL_IN2 is 0). Verifies cspd_flg_dcmIndicator is set to 1, when mmd_enum_systemMode is set to MM_SYSTEM_MODE_PRE_MISSION_E. Verifies cspd_flg_prkBrake1Discrete and cspd_flg_prkBrake2Discrete is set to 0, when lvcpd_enum_parkBrakeLatch is set to LVC_PARK_BRAKE_NOT_ACTIVATED_E At the end of cycle 3352 Verifies that the STB Leaky Bucket does not overflows for the increment condition DCM_PB_IN (DIGITAL_IN is set to 1). Verifies that the estop 1 Leaky Bucket resets for the condition ESTOP 1 (DIGITAL_IN1 is 1) and 2 (DIGITAL_IN2 is 0). Verifies cspd_flg_dcmIndicator is set to 1, when mmd_enum_systemMode is set to MM_SYSTEM_MODE_PRE_MISSION_E. Verifies cspd_flg_prkBrake1Discrete and cspd_flg_prkBrake2Discrete is set to 0, when lvcpd_enum_parkBrakeLatch is set to LVC_PARK_BRAKE_NOT_ACTIVATED_E At the end of cycle 3353 Verifies that the STB Leaky Bucket overflows for the condition DCM_PB_IN (DIGITAL_IN is set to 1), hence cspd_enum_dcmSwitchStatus is set to Invalid. Verifies that the estop 1 Leaky Bucket resets for the condition ESTOP 1 (DIGITAL_IN1 is 1) and 2 (DIGITAL_IN2 is 0). Verifies cspd_flg_dcmIndicator is set to 1, when mmd_enum_systemMode is set to MM_SYSTEM_MODE_PRE_MISSION_E. Verifies cspd_flg_prkBrake1Discrete and cspd_flg_prkBrake2Discrete is set to 0, when lvcpd_enum_parkBrakeLatch is set to LVC_PARK_BRAKE_NOT_ACTIVATED_E | TXB-HLC-TC_1580 TXB-HLC-TC_1585 TXB-HLC-TC_8835 TXB-HLC-TC_1586 TXB-HLC-TC_4564 TXB-HLC-TC_4565 TXB-HLC-TC_1591 TXB-HLC-TC_8829 TXB-HLC-TC_1600 TXB-HLC-TC_1593 | High Level Test
TXB-HLC-TP_10750 | 4.1.2.31.0-4.32 |  |  | Procedure Step | 12 | At cycle 3354 For 1 cycles Set DCM_PB_IN to 0 Set PCM_PB_IN to 1 Set NEUT_PB_IN to 0 Set ESTOP1_IN to 0 Set ESTOP2_IN to 1 Set DEADMAN_IN to 0 Set mmd_enum_systemMode to MM_SYSTEM_MODE_PRE_MISSION_E Set dwd_enum_driverSteerActv to DW_DSS_OFF_E Set ntd_enum_neutralSubMode to NT_DISABLED_E Set lvcpd_enum_parkBrakeLatch to LVC_PARK_BRAKE_ACTIVATED_E At cycle 3355 For 24 cycles Set DCM_PB_IN to 0 Set PCM_PB_IN to 1 Set NEUT_PB_IN to 0 Set ESTOP1_IN to 1 Set ESTOP2_IN to 0 Set DEADMAN_IN to 1 Set mmd_enum_systemMode to MM_SYSTEM_MODE_PRE_MISSION_E Set dwd_enum_driverSteerActv to DW_DSS_ON_E Set ntd_enum_neutralSubMode to NT_DISABLED_E Set lvcpd_enum_parkBrakeLatch to LVC_PARK_BRAKE_NOT_ACTIVATED_E At cycle 3379 For 1 cycles Set DCM_PB_IN to 0 Set PCM_PB_IN to 1 Set NEUT_PB_IN to 0 Set ESTOP1_IN to 0 Set ESTOP2_IN to 1 Set DEADMAN_IN to 1 Set mmd_enum_systemMode to MM_SYSTEM_MODE_PRE_MISSION_E Set dwd_enum_driverSteerActv to DW_DSS_OFF_E Set ntd_enum_neutralSubMode to NT_DISABLED_E Set lvcpd_enum_parkBrakeLatch to LVC_PARK_BRAKE_ACTIVATED_E At cycle 3380 For 1 cycles Set DCM_PB_IN to 0 Set PCM_PB_IN to 1 Set NEUT_PB_IN to 0 Set ESTOP1_IN to 1 Set ESTOP2_IN to 0 Set DEADMAN_IN to 0 Set mmd_enum_systemMode to MM_SYSTEM_MODE_PRE_MISSION_E Set dwd_enum_driverSteerActv to DW_DSS_ON_E Set ntd_enum_neutralSubMode to NT_DISABLED_E Set lvcpd_enum_parkBrakeLatch to LVC_PARK_BRAKE_NOT_ACTIVATED_E At cycle 3381 For 49 cycles Set DCM_PB_IN to 0 Set PCM_PB_IN to 0 Set NEUT_PB_IN to 0 Set ESTOP1_IN to 0 Set ESTOP2_IN to 1 Set DEADMAN_IN to 0 Set mmd_enum_systemMode to MM_SYSTEM_MODE_TURRET_STEER_E Set dwd_enum_driverSteerActv to DW_DSS_ON_E Set ntd_enum_neutralSubMode to NT_DISABLED_E Set lvcpd_enum_parkBrakeLatch to LVC_PARK_BRAKE_NOT_ACTIVATED_E At cycle 3430 For 1 cycles Set DCM_PB_IN to 0 Set PCM_PB_IN to 1 Set NEUT_PB_IN to 0 Set ESTOP1_IN to 1 Set ESTOP2_IN to 0 Set DEADMAN_IN to 0 Set mmd_enum_systemMode to MM_SYSTEM_MODE_TURRET_STEER_E Set dwd_enum_driverSteerActv to DW_DSS_ON_E Set ntd_enum_neutralSubMode to NT_DISABLED_E Set lvcpd_enum_parkBrakeLatch to LVC_PARK_BRAKE_NOT_ACTIVATED_E At cycle 3431 For 4 cycles Set DCM_PB_IN to 0 Set PCM_PB_IN to 1 Set NEUT_PB_IN to 0 Set ESTOP1_IN to 1 Set ESTOP2_IN to 0 Set DEADMAN_IN to 0 Set mmd_enum_systemMode to MM_SYSTEM_MODE_TURRET_STEER_E Set dwd_enum_driverSteerActv to DW_DSS_ON_E Set ntd_enum_neutralSubMode to NT_DISABLED_E Set lvcpd_enum_parkBrakeLatch to LVC_PARK_BRAKE_NOT_ACTIVATED_E At cycle 3435 For 1 cycles Set DCM_PB_IN to 0 Set PCM_PB_IN to 1 Set NEUT_PB_IN to 0 Set ESTOP1_IN to 1 Set ESTOP2_IN to 0 Set DEADMAN_IN to 0 Set mmd_enum_systemMode to MM_SYSTEM_MODE_TURRET_STEER_E Set dwd_enum_driverSteerActv to DW_DSS_ON_E Set ntd_enum_neutralSubMode to NT_DISABLED_E Set lvcpd_enum_parkBrakeLatch to LVC_PARK_BRAKE_ACTIVATED_E At cycle 3436 For 1 cycles Set DCM_PB_IN to 0 Set PCM_PB_IN to 1 Set NEUT_PB_IN to 0 Set ESTOP1_IN to 1 Set ESTOP2_IN to 0 Set DEADMAN_IN to 0 Set mmd_enum_systemMode to MM_SYSTEM_MODE_TURRET_STEER_E Set dwd_enum_driverSteerActv to DW_DSS_ON_E Set ntd_enum_neutralSubMode to NT_DISABLED_E Set lvcpd_enum_parkBrakeLatch to LVC_PARK_BRAKE_ACTIVATED_E | At the end of cycle 3354 Verify DCM_PB_STB is 0 Verify PCM_PB_STB is 0 Verify NEUT_PB_STB is 0 Verify cspd_enum_dcmSwitchStatus is Not requested Verify cspd_enum_pcmSwitchStatus is Not requested Verify cspd_enum_neutralSwitchStatus is Not requested Verify cspd_enum_estopSwitchStatus is Not requested Verify cspd_enum_deadmanSwitchStatus is Requested Verify cspd_flg_dcmIndicator is 1 Verify cspd_flg_pcmIndicator is 0 Verify cspd_flg_neutralIndicator is 0 Verify cspd_flg_steerCtrlIndicator is 0 Verify cspd_flg_prkBrake1Discrete is 1 Verify cspd_flg_prkBrake2Discrete is 1 Verify ESTOP_PB_Fault is 0 At the end of cycle 3355 Verify DCM_PB_STB is 0 Verify PCM_PB_STB is 0 Verify NEUT_PB_STB is 0 Verify cspd_enum_dcmSwitchStatus is Not requested Verify cspd_enum_pcmSwitchStatus is Not requested Verify cspd_enum_neutralSwitchStatus is Not requested Verify cspd_enum_estopSwitchStatus is Not requested Verify cspd_enum_deadmanSwitchStatus is Not requested Verify cspd_flg_dcmIndicator is 1 Verify cspd_flg_pcmIndicator is 0 Verify cspd_flg_neutralIndicator is 0 Verify cspd_flg_steerCtrlIndicator is 1 Verify cspd_flg_prkBrake1Discrete is 0 Verify cspd_flg_prkBrake2Discrete is 0 Verify ESTOP_PB_Fault is 0 At the end of cycle 3379 Verify DCM_PB_STB is 0 Verify PCM_PB_STB is 0 Verify NEUT_PB_STB is 0 Verify cspd_enum_dcmSwitchStatus is Not requested Verify cspd_enum_pcmSwitchStatus is Not requested Verify cspd_enum_neutralSwitchStatus is Not requested Verify cspd_enum_estopSwitchStatus is Not requested Verify cspd_enum_deadmanSwitchStatus is Not requested Verify cspd_flg_dcmIndicator is 1 Verify cspd_flg_pcmIndicator is 0 Verify cspd_flg_neutralIndicator is 0 Verify cspd_flg_steerCtrlIndicator is 0 Verify cspd_flg_prkBrake1Discrete is 1 Verify cspd_flg_prkBrake2Discrete is 1 Verify ESTOP_PB_Fault is 0 At the end of cycle 3380 Verify DCM_PB_STB is 0 Verify PCM_PB_STB is 0 Verify NEUT_PB_STB is 0 Verify cspd_enum_dcmSwitchStatus is Not requested Verify cspd_enum_pcmSwitchStatus is Not requested Verify cspd_enum_neutralSwitchStatus is Not requested Verify cspd_enum_estopSwitchStatus is Not requested Verify cspd_enum_deadmanSwitchStatus is Requested Verify cspd_flg_dcmIndicator is 1 Verify cspd_flg_pcmIndicator is 0 Verify cspd_flg_neutralIndicator is 0 Verify cspd_flg_steerCtrlIndicator is 1 Verify cspd_flg_prkBrake1Discrete is 0 Verify cspd_flg_prkBrake2Discrete is 0 Verify ESTOP_PB_Fault is 0 At the end of cycle 3381 Verify DCM_PB_STB is 0 Verify PCM_PB_STB is 0 Verify NEUT_PB_STB is 0 Verify cspd_enum_dcmSwitchStatus is Not requested Verify cspd_enum_pcmSwitchStatus is Requested Verify cspd_enum_neutralSwitchStatus is Not requested Verify cspd_enum_estopSwitchStatus is Not requested Verify cspd_enum_deadmanSwitchStatus is Requested Verify cspd_flg_dcmIndicator is 0 Verify cspd_flg_pcmIndicator is 1 Verify cspd_flg_neutralIndicator is 0 Verify cspd_flg_steerCtrlIndicator is 0 Verify cspd_flg_prkBrake1Discrete is 0 Verify cspd_flg_prkBrake2Discrete is 0 Verify ESTOP_PB_Fault is 0 At the end of cycle 3430 Verify DCM_PB_STB is 0 Verify PCM_PB_STB is 0 Verify NEUT_PB_STB is 0 Verify cspd_enum_dcmSwitchStatus is Not requested Verify cspd_enum_pcmSwitchStatus is Not requested Verify cspd_enum_neutralSwitchStatus is Not requested Verify cspd_enum_estopSwitchStatus is Not requested Verify cspd_enum_deadmanSwitchStatus is Requested Verify cspd_flg_dcmIndicator is 0 Verify cspd_flg_pcmIndicator is 1 Verify cspd_flg_neutralIndicator is 0 Verify cspd_flg_steerCtrlIndicator is 0 Verify cspd_flg_prkBrake1Discrete is 0 Verify cspd_flg_prkBrake2Discrete is 0 Verify ESTOP_PB_Fault is 0 At the end of cycle 3431 Verify DCM_PB_STB is 0 Verify PCM_PB_STB is 0 Verify NEUT_PB_STB is 0 Verify cspd_enum_dcmSwitchStatus is Not requested Verify cspd_enum_pcmSwitchStatus is Not requested Verify cspd_enum_neutralSwitchStatus is Not requested Verify cspd_enum_estopSwitchStatus is Requested Verify cspd_enum_deadmanSwitchStatus is Requested Verify cspd_flg_dcmIndicator is 0 Verify cspd_flg_pcmIndicator is 1 Verify cspd_flg_neutralIndicator is 0 Verify cspd_flg_steerCtrlIndicator is 0 Verify cspd_flg_prkBrake1Discrete is 0 Verify cspd_flg_prkBrake2Discrete is 0 Verify ESTOP_PB_Fault is 0 At the end of cycle 3435 Verify DCM_PB_STB is 0 Verify PCM_PB_STB is 0 Verify NEUT_PB_STB is 0 Verify cspd_enum_dcmSwitchStatus is Not requested Verify cspd_enum_pcmSwitchStatus is Not requested Verify cspd_enum_neutralSwitchStatus is Not requested Verify cspd_enum_estopSwitchStatus is Not requested Verify cspd_enum_deadmanSwitchStatus is Requested Verify cspd_flg_dcmIndicator is 0 Verify cspd_flg_pcmIndicator is 1 Verify cspd_flg_neutralIndicator is 0 Verify cspd_flg_steerCtrlIndicator is 0 Verify cspd_flg_prkBrake1Discrete is 0 Verify cspd_flg_prkBrake2Discrete is 0 Verify ESTOP_PB_Fault is 0 At the end of cycle 3436 Verify DCM_PB_STB is 0 Verify PCM_PB_STB is 1 Verify NEUT_PB_STB is 0 Verify cspd_enum_dcmSwitchStatus is Not requested Verify cspd_enum_pcmSwitchStatus is Invalid Verify cspd_enum_neutralSwitchStatus is Not requested Verify cspd_enum_estopSwitchStatus is Not requested Verify cspd_enum_deadmanSwitchStatus is Requested Verify cspd_flg_dcmIndicator is 0 Verify cspd_flg_pcmIndicator is 1 Verify cspd_flg_neutralIndicator is 0 Verify cspd_flg_steerCtrlIndicator is 0 Verify cspd_flg_prkBrake1Discrete is 0 Verify cspd_flg_prkBrake2Discrete is 0 Verify ESTOP_PB_Fault is 0 | Maximum | This verifies that mmd_enum_systemMode and switch Requested are in PCM . It doesnt flicker. At the end of cycle 3354 DCM to PCM Verifies that the STB Leaky Bucket resets for the condition PCM_PB_IN (DIGITAL_IN is set to 0). Verifies cspd_flg_dcmIndicator is set to 1, when mmd_enum_systemMode is set to MM_SYSTEM_MODE_PRE_MISSION_E. Verifies that the estop 1 Leaky Bucket resets for the condition ESTOP 1 (DIGITAL_IN1 is 1) and 2 (DIGITAL_IN2 is 0). Verifies cspd_flg_prkBrake1Discrete and cspd_flg_prkBrake2Discrete is set to 1, when lvcpd_enum_parkBrakeLatch is set to LVC_PARK_BRAKE_ACTIVATED_E. At the end of cycle 3355 Verifies that the STB Leaky Bucket does not overflows for the increment condition PCM_PB_IN (DIGITAL_IN is set to 1) Verifies cspd_flg_dcmIndicator is set to 1, when mmd_enum_systemMode is set to MM_SYSTEM_MODE_PRE_MISSION_E Verifies that the estop 1 Leaky Bucket resets for the condition ESTOP 1 (DIGITAL_IN1 is 1) and 2 (DIGITAL_IN2 is 0). Verifies cspd_flg_prkBrake1Discrete and cspd_flg_prkBrake2Discrete is set to 0, when lvcpd_enum_parkBrakeLatch is set to LVC_PARK_BRAKE_NOT_ACTIVATED_E. At the end of cycle 3379 Verifies that the STB Leaky Bucket does not overflows for the increment condition PCM_PB_IN (DIGITAL_IN is set to 1). Verifies cspd_flg_dcmIndicator is set to 1, when mmd_enum_systemMode is set to MM_SYSTEM_MODE_PRE_MISSION_E. Verifies that the estop 1 Leaky Bucket resets for the condition ESTOP 1 (DIGITAL_IN1 is 1) and 2 (DIGITAL_IN2 is 0). Verifies cspd_flg_prkBrake1Discrete and cspd_flg_prkBrake2Discrete is set to 1, when lvcpd_enum_parkBrakeLatch is set to LVC_PARK_BRAKE_ACTIVATED_E. At the end of cycle 3380 Verifies that the STB Leaky Bucket does not overflows for the increment condition PCM_PB_IN (DIGITAL_IN is set to 1). Verifies cspd_flg_dcmIndicator is set to 1, when mmd_enum_systemMode is set to MM_SYSTEM_MODE_PRE_MISSION_E. Verifies that the estop 1 Leaky Bucket resets for the condition ESTOP 1 (DIGITAL_IN1 is 1) and 2 (DIGITAL_IN2 is 0). Verifies cspd_flg_prkBrake1Discrete and cspd_flg_prkBrake2Discrete is set to 0, when lvcpd_enum_parkBrakeLatch is set to LVC_PARK_BRAKE_NOT_ACTIVATED_E. At the end of cycle 3381 Verifies that the STB Leaky Bucket resets for the condition PCM_PB_IN (DIGITAL_IN is set to 0), hence cspd_enum_pcmSwitchStatus is set to requested. Verifies that the estop 1 Leaky Bucket resets for the condition ESTOP 1 (DIGITAL_IN1 is 1) and 2 (DIGITAL_IN2 is 0). Verifies cspd_flg_pcmIndicator is set to 1, when mmd_enum_systemMode is set to MM_SYSTEM_MODE_TURRET_STEER_E. Verifies cspd_flg_prkBrake1Discrete and cspd_flg_prkBrake2Discrete is set to 0, when lvcpd_enum_parkBrakeLatch is set to LVC_PARK_BRAKE_NOT_ACTIVATED_E. At the end of cycle 3430 Verifies that the STB Leaky Bucket does not overflows for the increment condition PCM_PB_IN (DIGITAL_IN is set to 1). Verifies that the estop 1 Leaky Bucket resets for the condition ESTOP 1 (DIGITAL_IN1 is 1) and 2 (DIGITAL_IN2 is 0). Verifies cspd_flg_pcmIndicator is set to 1, when mmd_enum_systemMode is set to MM_SYSTEM_MODE_TURRET_STEER_E. Verifies cspd_flg_prkBrake1Discrete and cspd_flg_prkBrake2Discrete is set to 0, when lvcpd_enum_parkBrakeLatch is set to LVC_PARK_BRAKE_NOT_ACTIVATED_E. At the end of cycle 3431 Verifies that the STB Leaky Bucket does not overflows for the increment condition PCM_PB_IN (DIGITAL_IN is set to 1). Verifies that the estop 1 Leaky Bucket resets for the condition ESTOP 1 (DIGITAL_IN1 is 1) and 2 (DIGITAL_IN2 is 0). Verifies cspd_flg_pcmIndicator is set to 1, when mmd_enum_systemMode is set to MM_SYSTEM_MODE_TURRET_STEER_E. Verifies cspd_flg_prkBrake1Discrete and cspd_flg_prkBrake2Discrete is set to 0, when lvcpd_enum_parkBrakeLatch is set to LVC_PARK_BRAKE_NOT_ACTIVATED_E. At the end of cycle 3435 Verifies that the STB Leaky Bucket does not overflows for the increment condition PCM_PB_IN (DIGITAL_IN is set to 1). Verifies that the estop 1 Leaky Bucket resets for the condition ESTOP 1 (DIGITAL_IN1 is 1) and 2 (DIGITAL_IN2 is 0). Verifies cspd_flg_pcmIndicator is set to 1, when mmd_enum_systemMode is set to MM_SYSTEM_MODE_TURRET_STEER_E. Verifies cspd_flg_prkBrake1Discrete and cspd_flg_prkBrake2Discrete is set to 0, when lvcpd_enum_parkBrakeLatch is set to LVC_PARK_BRAKE_NOT_ACTIVATED_E. At the end of cycle 3436 Verifies that the STB Leaky Bucket overflows for the condition PCM_PB_IN (DIGITAL_IN is set to 1), hence cspd_enum_pcmSwitchStatus is set to Invalid. Verifies that the estop 1 Leaky Bucket resets for the condition ESTOP 1 (DIGITAL_IN1 is 1) and 2 (DIGITAL_IN2 is 0). Verifies cspd_flg_pcmIndicator is set to 1, when mmd_enum_systemMode is set to MM_SYSTEM_MODE_TURRET_STEER_E. Verifies cspd_flg_prkBrake1Discrete and cspd_flg_prkBrake2Discrete is set to 0, when lvcpd_enum_parkBrakeLatch is set to LVC_PARK_BRAKE_NOT_ACTIVATED_E. | TXB-HLC-TC_8442 TXB-HLC-TC_1580 TXB-HLC-TC_1585 TXB-HLC-TC_4564 TXB-HLC-TC_4565 TXB-HLC-TC_4862 TXB-HLC-TC_1591 TXB-HLC-TC_1586 TXB-HLC-TC_1597 TXB-HLC-TC_8838 TXB-HLC-TC_8829 TXB-HLC-TC_1600 | High Level Test
TXB-HLC-TP_10751 | 4.1.2.31.0-4.33 |  |  | Procedure Step | 13 | At cycle 3437 For 1 cycles Set DCM_PB_IN to 0 Set PCM_PB_IN to 0 Set NEUT_PB_IN to 1 Set ESTOP1_IN to 0 Set ESTOP2_IN to 1 Set DEADMAN_IN to 0 Set mmd_enum_systemMode to MM_SYSTEM_MODE_PRE_MISSION_E Set dwd_enum_driverSteerActv to DW_DSS_OFF_E Set ntd_enum_neutralSubMode to NT_ENABLED_E Set lvcpd_enum_parkBrakeLatch to LVC_PARK_BRAKE_ACTIVATED_E At cycle 3438 For 24 cycles Set DCM_PB_IN to 0 Set PCM_PB_IN to 0 Set NEUT_PB_IN to 1 Set ESTOP1_IN to 1 Set ESTOP2_IN to 0 Set DEADMAN_IN to 1 Set mmd_enum_systemMode to MM_SYSTEM_MODE_PRE_MISSION_E Set dwd_enum_driverSteerActv to DW_DSS_ON_E Set ntd_enum_neutralSubMode to NT_ENABLED_E Set lvcpd_enum_parkBrakeLatch to LVC_PARK_BRAKE_NOT_ACTIVATED_E At cycle 3462 For 1 cycles Set DCM_PB_IN to 0 Set PCM_PB_IN to 0 Set NEUT_PB_IN to 1 Set ESTOP1_IN to 0 Set ESTOP2_IN to 1 Set DEADMAN_IN to 1 Set mmd_enum_systemMode to MM_SYSTEM_MODE_PRE_MISSION_E Set dwd_enum_driverSteerActv to DW_DSS_OFF_E Set ntd_enum_neutralSubMode to NT_ENABLED_E Set lvcpd_enum_parkBrakeLatch to LVC_PARK_BRAKE_ACTIVATED_E At cycle 3463 For 1 cycles Set DCM_PB_IN to 0 Set PCM_PB_IN to 0 Set NEUT_PB_IN to 1 Set ESTOP1_IN to 1 Set ESTOP2_IN to 0 Set DEADMAN_IN to 0 Set mmd_enum_systemMode to MM_SYSTEM_MODE_PRE_MISSION_E Set dwd_enum_driverSteerActv to DW_DSS_ON_E Set ntd_enum_neutralSubMode to NT_ENABLED_E Set lvcpd_enum_parkBrakeLatch to LVC_PARK_BRAKE_NOT_ACTIVATED_E At cycle 3464 For 49 cycles Set DCM_PB_IN to 0 Set PCM_PB_IN to 0 Set NEUT_PB_IN to 0 Set ESTOP1_IN to 0 Set ESTOP2_IN to 1 Set DEADMAN_IN to 0 Set mmd_enum_systemMode to MM_SYSTEM_MODE_NEUTRAL_E Set dwd_enum_driverSteerActv to DW_DSS_ON_E Set ntd_enum_neutralSubMode to NT_ENABLED_E Set lvcpd_enum_parkBrakeLatch to LVC_PARK_BRAKE_NOT_ACTIVATED_E At cycle 3513 For 1 cycles Set DCM_PB_IN to 0 Set PCM_PB_IN to 0 Set NEUT_PB_IN to 1 Set ESTOP1_IN to 1 Set ESTOP2_IN to 0 Set DEADMAN_IN to 0 Set mmd_enum_systemMode to MM_SYSTEM_MODE_NEUTRAL_E Set dwd_enum_driverSteerActv to DW_DSS_ON_E Set ntd_enum_neutralSubMode to NT_ENABLED_E Set lvcpd_enum_parkBrakeLatch to LVC_PARK_BRAKE_NOT_ACTIVATED_E At cycle 3514 For 4 cycles Set DCM_PB_IN to 0 Set PCM_PB_IN to 0 Set NEUT_PB_IN to 1 Set ESTOP1_IN to 1 Set ESTOP2_IN to 0 Set DEADMAN_IN to 0 Set mmd_enum_systemMode to MM_SYSTEM_MODE_NEUTRAL_E Set dwd_enum_driverSteerActv to DW_DSS_ON_E Set ntd_enum_neutralSubMode to NT_ENABLED_E Set lvcpd_enum_parkBrakeLatch to LVC_PARK_BRAKE_NOT_ACTIVATED_E At cycle 3518 For 1 cycles Set DCM_PB_IN to 0 Set PCM_PB_IN to 0 Set NEUT_PB_IN to 1 Set ESTOP1_IN to 1 Set ESTOP2_IN to 0 Set DEADMAN_IN to 0 Set mmd_enum_systemMode to MM_SYSTEM_MODE_NEUTRAL_E Set dwd_enum_driverSteerActv to DW_DSS_ON_E Set ntd_enum_neutralSubMode to NT_ENABLED_E Set lvcpd_enum_parkBrakeLatch to LVC_PARK_BRAKE_ACTIVATED_E At cycle 3519 For 1 cycles Set DCM_PB_IN to 0 Set PCM_PB_IN to 0 Set NEUT_PB_IN to 1 Set ESTOP1_IN to 1 Set ESTOP2_IN to 0 Set DEADMAN_IN to 0 Set mmd_enum_systemMode to MM_SYSTEM_MODE_NEUTRAL_E Set dwd_enum_driverSteerActv to DW_DSS_ON_E Set ntd_enum_neutralSubMode to NT_ENABLED_E Set lvcpd_enum_parkBrakeLatch to LVC_PARK_BRAKE_ACTIVATED_E | At the end of cycle 3437 Verify DCM_PB_STB is 0 Verify PCM_PB_STB is 0 Verify NEUT_PB_STB is 0 Verify cspd_enum_dcmSwitchStatus is Not requested Verify cspd_enum_pcmSwitchStatus is Not requested Verify cspd_enum_neutralSwitchStatus is Not requested Verify cspd_enum_estopSwitchStatus is Not requested Verify cspd_enum_deadmanSwitchStatus is Requested Verify cspd_flg_dcmIndicator is 1 Verify cspd_flg_pcmIndicator is 0 Verify cspd_flg_neutralIndicator is 0 Verify cspd_flg_steerCtrlIndicator is 0 Verify cspd_flg_prkBrake1Discrete is 1 Verify cspd_flg_prkBrake2Discrete is 1 Verify ESTOP_PB_Fault is 0 At the end of cycle 3438 Verify DCM_PB_STB is 0 Verify PCM_PB_STB is 0 Verify NEUT_PB_STB is 0 Verify cspd_enum_dcmSwitchStatus is Not requested Verify cspd_enum_pcmSwitchStatus is Not requested Verify cspd_enum_neutralSwitchStatus is Not requested Verify cspd_enum_estopSwitchStatus is Not requested Verify cspd_enum_deadmanSwitchStatus is Not requested Verify cspd_flg_dcmIndicator is 1 Verify cspd_flg_pcmIndicator is 0 Verify cspd_flg_neutralIndicator is 0 Verify cspd_flg_steerCtrlIndicator is 1 Verify cspd_flg_prkBrake1Discrete is 0 Verify cspd_flg_prkBrake2Discrete is 0 Verify ESTOP_PB_Fault is 0 At the end of cycle 3462 Verify DCM_PB_STB is 0 Verify PCM_PB_STB is 0 Verify NEUT_PB_STB is 0 Verify cspd_enum_dcmSwitchStatus is Not requested Verify cspd_enum_pcmSwitchStatus is Not requested Verify cspd_enum_neutralSwitchStatus is Not requested Verify cspd_enum_estopSwitchStatus is Not requested Verify cspd_enum_deadmanSwitchStatus is Not requested Verify cspd_flg_dcmIndicator is 1 Verify cspd_flg_pcmIndicator is 0 Verify cspd_flg_neutralIndicator is 0 Verify cspd_flg_steerCtrlIndicator is 0 Verify cspd_flg_prkBrake1Discrete is 1 Verify cspd_flg_prkBrake2Discrete is 1 Verify ESTOP_PB_Fault is 0 At the end of cycle 3463 Verify DCM_PB_STB is 0 Verify PCM_PB_STB is 0 Verify NEUT_PB_STB is 0 Verify cspd_enum_dcmSwitchStatus is Not requested Verify cspd_enum_pcmSwitchStatus is Not requested Verify cspd_enum_neutralSwitchStatus is Not requested Verify cspd_enum_estopSwitchStatus is Not requested Verify cspd_enum_deadmanSwitchStatus is Requested Verify cspd_flg_dcmIndicator is 1 Verify cspd_flg_pcmIndicator is 0 Verify cspd_flg_neutralIndicator is 0 Verify cspd_flg_steerCtrlIndicator is 1 Verify cspd_flg_prkBrake1Discrete is 0 Verify cspd_flg_prkBrake2Discrete is 0 Verify ESTOP_PB_Fault is 0 At the end of cycle 3464 Verify DCM_PB_STB is 0 Verify PCM_PB_STB is 0 Verify NEUT_PB_STB is 0 Verify cspd_enum_dcmSwitchStatus is Not requested Verify cspd_enum_pcmSwitchStatus is Not requested Verify cspd_enum_neutralSwitchStatus is Requested Verify cspd_enum_estopSwitchStatus is Not requested Verify cspd_enum_deadmanSwitchStatus is Requested Verify cspd_flg_dcmIndicator is 0 Verify cspd_flg_pcmIndicator is 0 Verify cspd_flg_neutralIndicator is 1 Verify cspd_flg_steerCtrlIndicator is 0 Verify cspd_flg_prkBrake1Discrete is 0 Verify cspd_flg_prkBrake2Discrete is 0 Verify ESTOP_PB_Fault is 0 At the end of cycle 3513 Verify DCM_PB_STB is 0 Verify PCM_PB_STB is 0 Verify NEUT_PB_STB is 0 Verify cspd_enum_dcmSwitchStatus is Not requested Verify cspd_enum_pcmSwitchStatus is Not requested Verify cspd_enum_neutralSwitchStatus is Not requested Verify cspd_enum_estopSwitchStatus is Not requested Verify cspd_enum_deadmanSwitchStatus is Requested Verify cspd_flg_dcmIndicator is 0 Verify cspd_flg_pcmIndicator is 0 Verify cspd_flg_neutralIndicator is 1 Verify cspd_flg_steerCtrlIndicator is 0 Verify cspd_flg_prkBrake1Discrete is 0 Verify cspd_flg_prkBrake2Discrete is 0 Verify ESTOP_PB_Fault is 0 At the end of cycle 3514 Verify DCM_PB_STB is 0 Verify PCM_PB_STB is 0 Verify NEUT_PB_STB is 0 Verify cspd_enum_dcmSwitchStatus is Not requested Verify cspd_enum_pcmSwitchStatus is Not requested Verify cspd_enum_neutralSwitchStatus is Not requested Verify cspd_enum_estopSwitchStatus is Requested Verify cspd_enum_deadmanSwitchStatus is Requested Verify cspd_flg_dcmIndicator is 0 Verify cspd_flg_pcmIndicator is 0 Verify cspd_flg_neutralIndicator is 1 Verify cspd_flg_steerCtrlIndicator is 0 Verify cspd_flg_prkBrake1Discrete is 0 Verify cspd_flg_prkBrake2Discrete is 0 Verify ESTOP_PB_Fault is 0 At the end of cycle 3518 Verify DCM_PB_STB is 0 Verify PCM_PB_STB is 0 Verify NEUT_PB_STB is 0 Verify cspd_enum_dcmSwitchStatus is Not requested Verify cspd_enum_pcmSwitchStatus is Not requested Verify cspd_enum_neutralSwitchStatus is Not requested Verify cspd_enum_estopSwitchStatus is Not requested Verify cspd_enum_deadmanSwitchStatus is Requested Verify cspd_flg_dcmIndicator is 0 Verify cspd_flg_pcmIndicator is 0 Verify cspd_flg_neutralIndicator is 1 Verify cspd_flg_steerCtrlIndicator is 0 Verify cspd_flg_prkBrake1Discrete is 0 Verify cspd_flg_prkBrake2Discrete is 0 Verify ESTOP_PB_Fault is 0 At the end of cycle 3519 Verify DCM_PB_STB is 0 Verify PCM_PB_STB is 0 Verify NEUT_PB_STB is 1 Verify cspd_enum_dcmSwitchStatus is Not requested Verify cspd_enum_pcmSwitchStatus is Not requested Verify cspd_enum_neutralSwitchStatus is Invalid Verify cspd_enum_estopSwitchStatus is Not requested Verify cspd_enum_deadmanSwitchStatus is Requested Verify cspd_flg_dcmIndicator is 0 Verify cspd_flg_pcmIndicator is 0 Verify cspd_flg_neutralIndicator is 1 Verify cspd_flg_steerCtrlIndicator is 0 Verify cspd_flg_prkBrake1Discrete is 0 Verify cspd_flg_prkBrake2Discrete is 0 Verify ESTOP_PB_Fault is 0 | Maximum | This verifies that mmd_enum_systemMode and switch Requested are in NEUTRAL . It doesnt flicker. At the end of cycle 3437 NEUTRAL Flicker Verifies that the STB Leaky Bucket resets for the condition NEUT_PB_IN (DIGITAL_IN is set to 0). Verifies cspd_flg_dcmIndicator is set to 1, when mmd_enum_systemMode is set to MM_SYSTEM_MODE_PRE_MISSION_E. Verifies that the estop 1 Leaky Bucket resets for the condition ESTOP 1 (DIGITAL_IN1 is 1) and 2 (DIGITAL_IN2 is 0). Verifies cspd_flg_prkBrake1Discrete and cspd_flg_prkBrake2Discrete is set to 1, when lvcpd_enum_parkBrakeLatch is set to LVC_PARK_BRAKE_ACTIVATED_E. At the end of cycle 3438 Verifies that the STB Leaky Bucket does not overflows for the increment condition NEUT_PB_IN (DIGITAL_IN is set to 1). Verifies cspd_flg_dcmIndicator is set to 1, when mmd_enum_systemMode is set to MM_SYSTEM_MODE_PRE_MISSION_E. Verifies that the estop 1 Leaky Bucket resets for the condition ESTOP 1 (DIGITAL_IN1 is 1) and 2 (DIGITAL_IN2 is 0). Verifies cspd_flg_prkBrake1Discrete and cspd_flg_prkBrake2Discrete is set to 1, when lvcpd_enum_parkBrakeLatch is set to LVC_PARK_BRAKE_ACTIVATED_E. At the end of cycle 3462 Verifies that the STB Leaky Bucket does not overflows for the increment condition NEUT_PB_IN (DIGITAL_IN is set to 1). Verifies cspd_flg_dcmIndicator is set to 1, when mmd_enum_systemMode is set to MM_SYSTEM_MODE_PRE_MISSION_E. Verifies that the estop 1 Leaky Bucket resets for the condition ESTOP 1 (DIGITAL_IN1 is 1) and 2 (DIGITAL_IN2 is 0). Verifies cspd_flg_prkBrake1Discrete and cspd_flg_prkBrake2Discrete is set to 0, when lvcpd_enum_parkBrakeLatch is set to LVC_PARK_BRAKE_NOT_ACTIVATED_E. At the end of cycle 3463 Verifies that the STB Leaky Bucket resets for the condition NEUT_PB_IN (DIGITAL_IN is set to 0), hence cspd_enum_neutralSwitchStatus is set to requested. Verifies that the estop 1 Leaky Bucket resets for the condition ESTOP 1 (DIGITAL_IN1 is 1) and 2 (DIGITAL_IN2 is 0). Verifies cspd_flg_neutralIndicator is set to 1, when mmd_enum_systemMode is set to MM_SYSTEM_MODE_NEUTRAL_E. Verifies cspd_flg_prkBrake1Discrete and cspd_flg_prkBrake2Discrete is set to 0, when lvcpd_enum_parkBrakeLatch is set to LVC_PARK_BRAKE_NOT_ACTIVATED_E. At the end of cycle 3464 Verifies that the STB Leaky Bucket does not overflows for the increment condition NEUT_PB_IN (DIGITAL_IN is set to 1). Verifies that the estop 1 Leaky Bucket resets for the condition ESTOP 1 (DIGITAL_IN1 is 1) and 2 (DIGITAL_IN2 is 0). Verifies cspd_flg_neutralIndicator is set to 1, when mmd_enum_systemMode is set to MM_SYSTEM_MODE_NEUTRAL_E. Verifies cspd_flg_prkBrake1Discrete and cspd_flg_prkBrake2Discrete is set to 0, when lvcpd_enum_parkBrakeLatch is set to LVC_PARK_BRAKE_NOT_ACTIVATED_E. At the end of cycle 3513 Verifies that the STB Leaky Bucket does not overflows for the increment condition NEUT_PB_IN (DIGITAL_IN is set to 1). Verifies that the estop 1 Leaky Bucket resets for the condition ESTOP 1 (DIGITAL_IN1 is 1) and 2 (DIGITAL_IN2 is 0). Verifies cspd_flg_neutralIndicator is set to 1, when mmd_enum_systemMode is set to MM_SYSTEM_MODE_NEUTRAL_E. Verifies cspd_flg_prkBrake1Discrete and cspd_flg_prkBrake2Discrete is set to 0, when lvcpd_enum_parkBrakeLatch is set to LVC_PARK_BRAKE_NOT_ACTIVATED_E. At the end of cycle 3514 Verifies that the STB Leaky Bucket does not overflows for the increment condition NEUT_PB_IN (DIGITAL_IN is set to 1). Verifies that the estop 1 Leaky Bucket resets for the condition ESTOP 1 (DIGITAL_IN1 is 1) and 2 (DIGITAL_IN2 is 0). Verifies cspd_flg_neutralIndicator is set to 1, when mmd_enum_systemMode is set to MM_SYSTEM_MODE_NEUTRAL_E. Verifies cspd_flg_prkBrake1Discrete and cspd_flg_prkBrake2Discrete is set to 0, when lvcpd_enum_parkBrakeLatch is set to LVC_PARK_BRAKE_NOT_ACTIVATED_E. At the end of cycle 3518 Verifies that the STB Leaky Bucket does not overflows for the increment condition NEUT_PB_IN (DIGITAL_IN is set to 1). Verifies that the estop 1 Leaky Bucket resets for the condition ESTOP 1 (DIGITAL_IN1 is 1) and 2 (DIGITAL_IN2 is 0). Verifies cspd_flg_neutralIndicator is set to 1, when mmd_enum_systemMode is set to MM_SYSTEM_MODE_NEUTRAL_E. Verifies cspd_flg_prkBrake1Discrete and cspd_flg_prkBrake2Discrete is set to 0, when lvcpd_enum_parkBrakeLatch is set to LVC_PARK_BRAKE_NOT_ACTIVATED_E. At the end of cycle 3519 Verifies that the STB Leaky Bucket overflows for the condition NEUT_PB_IN (DIGITAL_IN is set to 1), hence cspd_enum_neutralSwitchStatus is set to Invalid. Verifies that the estop 1 Leaky Bucket resets for the condition ESTOP 1 (DIGITAL_IN1 is 1) and 2 (DIGITAL_IN2 is 0). Verifies cspd_flg_neutralIndicator is set to 1, when mmd_enum_systemMode is set to MM_SYSTEM_MODE_NEUTRAL_E. Verifies cspd_flg_prkBrake1Discrete and cspd_flg_prkBrake2Discrete is set to 0, when lvcpd_enum_parkBrakeLatch is set to LVC_PARK_BRAKE_NOT_ACTIVATED_E. | TXB-HLC-TC_8445 TXB-HLC-TC_1580 TXB-HLC-TC_1585 TXB-HLC-TC_1586 TXB-HLC-TC_1591 TXB-HLC-TC_8829 TXB-HLC-TC_4564 TXB-HLC-TC_4862 TXB-HLC-TC_4565 TXB-HLC-TC_1600 TXB-HLC-TC_8841 TXB-HLC-TC_1599 | High Level Test
TXB-HLC-TP_3849 | 4.1.2.31.0-5 |  | CS_HL_TEST_MIN_1_Procedure | Procedure Title
TXB-HLC-TP_6206 | 4.1.2.31.0-5.0-1 |  | Test Plan | Information |  | This test is done by invoking the bswDispatcherIn50 which calls the Discrete communicator to get the discrete input from the BSP Module. Then invoke the acsDispatcherIn10 to call the Discrete Manager first to carry the digital input from the communicator to Cabin Switches proxy nd then the Cabin Switches proxy (the other inputs are set through its Global variable). After the Proxy Processing,invoke the acsDispatcherOut10 to call the Discrete Manager to pass the Digital output from the proxy to the communicator, then finally invoke the bswDispatcherOut50 to carry out the Discrete out to the corresponding BSP interface. The BSP interface(PALVAS.c) is made as a STUB to feed and verify the Discrete input and output. And placed the modified in the mentioned path "..\..\BSP\HlcBSP_Cert\cert\" This test invokes acsDiscreteMngrIn() explictly for 4 times inorder to process the inputs of cabin switch for every 50 milliseconds. The following below test scripts are splitted due to memory constraints where the procedure step 1 and 2 are added in all the test scripts to start the other functionality i.e. after 22 cycles only the other functionalities will start. - 1 , 2, 3 are tested in CS_HL_TEST_MIN_1.ptu
TXB-HLC-TP_3851 | 4.1.2.31.0-5.1 |  |  | Test Procedure |  | Follow the process which mentioned in the Appendix 5.6.6 for the RTRT test Procedure and use the script mentioned above to test the below mentioned Procedure Steps
TXB-HLC-TP_3852 | 4.1.2.31.0-5.2 |  |  |  |  | DELETE | DELETE
TXB-HLC-TP_199 | 4.1.2.31.0-5.3 |  |  | Procedure Step | 1 | At first cycle(StartUp): Power-Up HLC | At first cycle(StartUp): Verify cspd_enum_dcmSwitchStatus is CS_SWITCH_NOT_REQUESTED_E Verify cspd_enum_pcmSwitchStatus is CS_SWITCH_NOT_REQUESTED_E Verify cspd_enum_neutralSwitchStatus is CS_SWITCH_NOT_REQUESTED_E Verify cspd_enum_estopSwitchStatus is CS_SWITCH_NOT_REQUESTED_E Verify cspd_enum_deadmanSwitchStatus is CS_SWITCH_NOT_REQUESTED_E Verify cspd_flg_dcmIndicator is 0 Verify cspd_flg_pcmIndicator is 0 Verify cspd_flg_neutralIndicator is 0 Verify cspd_flg_steerCtrlIndicator is 0 Verify DCM_PB_STB is 0 Verify PCM_PB_STB is 0 Verify NEUT_PB_STB is 0 Verify DEADMAN_PB_STB is 0 Verify ESTOP_PB_Fault is 0 Verify cspd_flg_prkBrake1Discrete is LVC_PARK_BRAKE_NOT_ACTIVATED_E Verify cspd_flg_prkBrake2Discrete is LVC_PARK_BRAKE_NOT_ACTIVATED_E | min/nom | At first cycle(StartUp): At startup, HLC INIT process is completed Verify estop status has set to ' CS_SWITCH_NOT_REQUESTED_E'. | TXB-HLC-TC_1571 TXB-HLC-TC_1569 TXB-HLC-TC_5895 TXB-HLC-TC_5898 TXB-HLC-TC_5921 TXB-HLC-TC_1574
TXB-HLC-TP_200 | 4.1.2.31.0-5.4 |  |  | Procedure Step | 2 | At second cycle: Set DCM_PB_IN to 0 Set PCM_PB_IN to 0 Set NEUT_PB_IN to 0 Set ESTOP1_IN to 0 Set ESTOP2_IN to 0 Set DEADMAN_IN to 0 Set mmd_enum_systemMode to Init Set dwd_enum_driverSteerActv to DW_DSS_OFF_E Set ntd_enum_neutralSubMode to NT_DISABLED_E At fourth cycle: Set DCM_PB_IN to 0 Set PCM_PB_IN to 0 Set NEUT_PB_IN to 0 Set ESTOP1_IN to 0 Set ESTOP2_IN to 0 Set DEADMAN_IN to 0 Set mmd_enum_systemMode to Init Set dwd_enum_driverSteerActv to DW_DSS_OFF_E Set ntd_enum_neutralSubMode to NT_DISABLED_E | At second cycle: Verify cspd_enum_dcmSwitchStatus is CS_SWITCH_NOT_REQUESTED_E Verify cspd_enum_pcmSwitchStatus is CS_SWITCH_NOT_REQUESTED_E Verify cspd_enum_neutralSwitchStatus is CS_SWITCH_NOT_REQUESTED_E Verify cspd_enum_estopSwitchStatus is CS_SWITCH_NOT_REQUESTED_E Verify cspd_enum_deadmanSwitchStatus is CS_SWITCH_NOT_REQUESTED_E Verify cspd_flg_dcmIndicator is 1 Verify cspd_flg_pcmIndicator is 1 Verify cspd_flg_neutralIndicator is 1 Verify cspd_flg_steerCtrlIndicator is 1 Verify DCM_PB_STB is 0 Verify PCM_PB_STB is 0 Verify NEUT_PB_STB is 0 Verify DEADMAN_PB_STB is 0 Verify ESTOP_PB_Fault is 0 At fourth cycle: Verify cspd_enum_dcmSwitchStatus is CS_SWITCH_NOT_REQUESTED_E Verify cspd_enum_pcmSwitchStatus is CS_SWITCH_NOT_REQUESTED_E Verify cspd_enum_neutralSwitchStatus is CS_SWITCH_NOT_REQUESTED_E Verify cspd_enum_estopSwitchStatus is CS_SWITCH_NOT_REQUESTED_E Verify cspd_enum_deadmanSwitchStatus is CS_SWITCH_REQUESTED_E Verify cspd_flg_dcmIndicator is 1 Verify cspd_flg_pcmIndicator is 1 Verify cspd_flg_neutralIndicator is 1 Verify cspd_flg_steerCtrlIndicator is 1 Verify DCM_PB_STB is 0 Verify PCM_PB_STB is 0 Verify NEUT_PB_STB is 0 Verify DEADMAN_PB_STB is 0 Verify ESTOP_PB_Fault is 0 | min/nom | At second cycle: 1. At initialisation condition, checks that indicators output are illuminate at startup for 100 milliseconds. At fourth cycle: 1. At startup after one second, checks that the indicators output won't illuminate. | TXB-HLC-TC_1573 TXB-HLC-TC_5894 TXB-HLC-TC_5893 TXB-HLC-TC_1960 TXB-HLC-TC_8828 TXB-HLC-TC_5900 TXB-HLC-TC_5901 TXB-HLC-TC_1575
TXB-HLC-TP_201 | 4.1.2.31.0-5.5 |  |  | Procedure Step | 3 | At cycle 5 for 1 cycle: Set DCM_PB_IN to 0 Set PCM_PB_IN to 0 Set NEUT_PB_IN to 0 Set ESTOP1_IN to 0 Set ESTOP2_IN to 1 Set DEADMAN_IN to 0 Set mmd_enum_systemMode to MM_SYSTEM_MODE_PRE_MISSION_E Set dwd_enum_driverSteerActv to DW_DSS_OFF_E Set ntd_enum_neutralSubMode to NT_DISABLED_E Set lvcpd_enum_parkBrakeLatch to LVC_PARK_BRAKE_ACTIVATED_E At cycle 6 for 1 cycle: Set DCM_PB_IN to 1 Set PCM_PB_IN to 0 Set NEUT_PB_IN to 0 Set ESTOP1_IN to 0 Set ESTOP2_IN to 0 Set DEADMAN_IN to 0 Set mmd_enum_systemMode to MM_SYSTEM_MODE_PRE_MISSION_E Set dwd_enum_driverSteerActv to DW_DSS_ON_E Set ntd_enum_neutralSubMode to NT_DISABLED_E Set lvcpd_enum_parkBrakeLatch to LVC_PARK_BRAKE_NOT_ACTIVATED_E At cycle 7 for 1 cycle: Set DCM_PB_IN to 1 Set PCM_PB_IN to 0 Set NEUT_PB_IN to 0 Set ESTOP1_IN to 1 Set ESTOP2_IN to 1 Set DEADMAN_IN to 0 Set mmd_enum_systemMode to MM_SYSTEM_MODE_PRE_MISSION_E Set dwd_enum_driverSteerActv to DW_DSS_OFF_E Set ntd_enum_neutralSubMode to NT_DISABLED_E Set lvcpd_enum_parkBrakeLatch to LVC_PARK_BRAKE_ACTIVATED_E At cycle 8 for 5 cycle: Set DCM_PB_IN to 1 Set PCM_PB_IN to 0 Set NEUT_PB_IN to 0 Set ESTOP1_IN to 1 Set ESTOP2_IN to 0 Set DEADMAN_IN to 0 Set mmd_enum_systemMode to MM_SYSTEM_MODE_PRE_MISSION_E Set dwd_enum_driverSteerActv to DW_DSS_OFF_E Set ntd_enum_neutralSubMode to NT_DISABLED_E Set lvcpd_enum_parkBrakeLatch to LVC_PARK_BRAKE_NOT_ACTIVATED_E At cycle 13 for 1 cycle: Set DCM_PB_IN to 1 Set PCM_PB_IN to 0 Set NEUT_PB_IN to 0 Set ESTOP1_IN to 1 Set ESTOP2_IN to 0 Set DEADMAN_IN to 0 Set mmd_enum_systemMode to MM_SYSTEM_MODE_PRE_MISSION_E Set dwd_enum_driverSteerActv to DW_DSS_OFF_E Set ntd_enum_neutralSubMode to NT_DISABLED_E Set lvcpd_enum_parkBrakeLatch to LVC_PARK_BRAKE_NOT_ACTIVATED_E At cycle 14 for 1 cycle: Set DCM_PB_IN to 1 Set PCM_PB_IN to 0 Set NEUT_PB_IN to 0 Set ESTOP1_IN to 1 Set ESTOP2_IN to 0 Set DEADMAN_IN to 0 Set mmd_enum_systemMode to MM_SYSTEM_MODE_PRE_MISSION_E Set dwd_enum_driverSteerActv to DW_DSS_OFF_E Set ntd_enum_neutralSubMode to NT_DISABLED_E Set lvcpd_enum_parkBrakeLatch to LVC_PARK_BRAKE_NOT_ACTIVATED_E | At the end of cycle 5: Verify cspd_enum_dcmSwitchStatus is Not Requested Verify cspd_enum_pcmSwitchStatus is Not Requested Verify cspd_enum_neutralSwitchStatus is Not Requested Verify cspd_enum_estopSwitchStatus is Not Requested Verify cspd_enum_deadmanSwitchStatus is Requested Verify cspd_flg_dcmIndicator is 1 Verify cspd_flg_pcmIndicator is 0 Verify cspd_flg_neutralIndicator is 0 Verify cspd_flg_steerCtrlIndicator is 0 Verify DCM_PB_STB is 0 Verify PCM_PB_STB is 0 Verify NEUT_PB_STB is 0 Verify DEADMAN_PB_STB is 0 Verify ESTOP_PB_Fault is 0 Verify cspd_flg_prkBrake1Discrete is 0 Verify cspd_flg_prkBrake2Discrete is 0 At the end of cycle 6: Verify cspd_enum_dcmSwitchStatus is Not Requested Verify cspd_enum_pcmSwitchStatus is Not Requested Verify cspd_enum_neutralSwitchStatus is Not Requested Verify cspd_enum_estopSwitchStatus is Not Requested Verify cspd_enum_deadmanSwitchStatus is Requested Verify cspd_flg_dcmIndicator is 1 Verify cspd_flg_pcmIndicator is 0 Verify cspd_flg_neutralIndicator is 0 Verify cspd_flg_steerCtrlIndicator is 1 Verify DCM_PB_STB is 0 Verify PCM_PB_STB is 0 Verify NEUT_PB_STB is 0 Verify DEADMAN_PB_STB is 0 Verify ESTOP_PB_Fault is 0 Verify cspd_flg_prkBrake1Discrete is 0 Verify cspd_flg_prkBrake2Discrete is 0 At the end of cycle 7: Verify cspd_enum_dcmSwitchStatus is Not Requested Verify cspd_enum_pcmSwitchStatus is Not Requested Verify cspd_enum_neutralSwitchStatus is Not Requested Verify cspd_enum_estopSwitchStatus is Not Requested Verify cspd_enum_deadmanSwitchStatus is Requested Verify cspd_flg_dcmIndicator is 1 Verify cspd_flg_pcmIndicator is 0 Verify cspd_flg_neutralIndicator is 0 Verify cspd_flg_steerCtrlIndicator is 0 Verify DCM_PB_STB is 0 Verify PCM_PB_STB is 0 Verify NEUT_PB_STB is 0 Verify DEADMAN_PB_STB is 0 Verify ESTOP_PB_Fault is 0 Verify cspd_flg_prkBrake1Discrete is 0 Verify cspd_flg_prkBrake2Discrete is 0 At the end of cycle 8: Verify cspd_enum_dcmSwitchStatus is Not Requested Verify cspd_enum_pcmSwitchStatus is Not Requested Verify cspd_enum_neutralSwitchStatus is Not Requested Verify cspd_enum_estopSwitchStatus is Not Requested Verify cspd_enum_deadmanSwitchStatus is Requested Verify cspd_flg_dcmIndicator is 1 Verify cspd_flg_pcmIndicator is 0 Verify cspd_flg_neutralIndicator is 0 Verify cspd_flg_steerCtrlIndicator is 0 Verify DCM_PB_STB is 0 Verify PCM_PB_STB is 0 Verify NEUT_PB_STB is 0 Verify DEADMAN_PB_STB is 0 Verify ESTOP_PB_Fault is 0 Verify cspd_flg_prkBrake1Discrete is 0 Verify cspd_flg_prkBrake2Discrete is 0 At the end of cycle 13: Verify cspd_enum_dcmSwitchStatus is Not Requested Verify cspd_enum_pcmSwitchStatus is Not Requested Verify cspd_enum_neutralSwitchStatus is Not Requested Verify cspd_enum_estopSwitchStatus is Not Requested Verify cspd_enum_deadmanSwitchStatus is Requested Verify cspd_flg_dcmIndicator is 1 Verify cspd_flg_pcmIndicator is 0 Verify cspd_flg_neutralIndicator is 0 Verify cspd_flg_steerCtrlIndicator is 0 Verify DCM_PB_STB is 0 Verify PCM_PB_STB is 0 Verify NEUT_PB_STB is 0 Verify DEADMAN_PB_STB is 0 Verify ESTOP_PB_Fault is 0 Verify cspd_flg_prkBrake1Discrete is 0 Verify cspd_flg_prkBrake2Discrete is 0 At the end of cycle 14: Verify cspd_enum_dcmSwitchStatus is Not Requested Verify cspd_enum_pcmSwitchStatus is Not Requested Verify cspd_enum_neutralSwitchStatus is Not Requested Verify cspd_enum_estopSwitchStatus is Not Requested Verify cspd_enum_deadmanSwitchStatus is Requested Verify cspd_flg_dcmIndicator is 1 Verify cspd_flg_pcmIndicator is 0 Verify cspd_flg_neutralIndicator is 0 Verify cspd_flg_steerCtrlIndicator is 0 Verify DCM_PB_STB is 0 Verify PCM_PB_STB is 0 Verify NEUT_PB_STB is 0 Verify DEADMAN_PB_STB is 0 Verify ESTOP_PB_Fault is 0 Verify cspd_flg_prkBrake1Discrete is 0 Verify cspd_flg_prkBrake2Discrete is 0 | min/nom | This test is to verify the ESTOP_FAULT, ESTOP_STATUS and DCM_STB leaky buket at minimum calibration values. At 5th cycle: 1) Verifies that PB_STB is 0 as a pre-set condition when DCM_PB_IN (DIGITAL_IN0) is set to 0 2) This checks the DEADMAN switch status set to Requested when the DEADMAN_IN has set to 0. 3) At minimum calibration values, the increment condition for ESTOP_IN cannot be achieved At 6th cycle: 1) At minimum calibration values, the increment condition for DCM PB_STB cannot be achieved. 2) At minimum calibration values, the increment condition for ESTOP_IN cannot be achieved 3) This checks the steering control indicator has set when the steering control status has received. At 7th cycle: 1) At minimum calibration values, the increment condition for DCM PB_STB cannot be achieved. 2) At minimum calibration values, the increment condition for ESTOP_IN cannot be achieved 3) This checks the DCM_ind has set when the system mode is in Pre-Mission At 8th cycle: 1) At minimum calibration values, the increment condition for DCM PB_STB cannot be achieved. 2) At minimum calibration values, the increment condition for ESTOP_IN cannot be achieved 3) This checks the DCM_ind has set when the system mode is in Pre-Mission At 13th cycle: 1) At minimum calibration values, the increment condition for DCM PB_STB cannot be achieved. 2) At minimum calibration values, the increment condition for ESTOP_IN cannot be achieved 3) This checks the DCM_ind has set when the system mode is in Pre-Mission At 14th cycle: 1) At minimum calibration values, the increment condition for DCM PB_STB cannot be achieved and threshold cannot be reached since the value is never incremented. 2) At minimum calibration values, the increment condition for ESTOP_IN cannot be achieved 3) This checks the DCM_ind has set when the system mode is in Pre-Mission | TXB-HLC-TC_8434 TXB-HLC-TC_8516 TXB-HLC-TC_1962 TXB-HLC-TC_1580 TXB-HLC-TC_4564 TXB-HLC-TC_4565 TXB-HLC-TC_1584 TXB-HLC-TC_1588 TXB-HLC-TC_8829 TXB-HLC-TC_1600 TXB-HLC-TC_8832 TXB-HLC-TC_1585 TXB-HLC-TC_1586 TXB-HLC-TC_1592 TXB-HLC-TC_1964 TXB-HLC-TC_1593 TXB-HLC-TC_1587 TXB-HLC-TC_5902 TXB-HLC-TC_5905 TXB-HLC-TC_5908 TXB-HLC-TC_16581 TXB-HLC-TC_5911 TXB-HLC-TC_5912 TXB-HLC-TC_5913 TXB-HLC-TC_5914 TXB-HLC-TC_5915 TXB-HLC-TC_5916 TXB-HLC-TC_8833 | High Level Test
TXB-HLC-TP_202 | 4.1.2.31.0-5.6 |  |  | Procedure Step | 3 | At cycle 15 for 1 cycle: Set DCM_PB_IN to 0 Set PCM_PB_IN to 0 Set NEUT_PB_IN to 0 Set ESTOP1_IN to 0 Set ESTOP2_IN to 1 Set DEADMAN_IN to 0 Set mmd_enum_systemMode to MM_SYSTEM_MODE_PUSHBACK_ATA_TAS_E Set dwd_enum_driverSteerActv to DW_DSS_FLASHING_E Set ntd_enum_neutralSubMode to NT_DISABLED_E Set lvcpd_enum_parkBrakeLatch to LVC_PARK_BRAKE_NOT_ACTIVATED_E At cycle 16 for 1 cycle: Set DCM_PB_IN to 0 Set PCM_PB_IN to 1 Set NEUT_PB_IN to 0 Set ESTOP1_IN to 0 Set ESTOP2_IN to 0 Set DEADMAN_IN to 0 Set mmd_enum_systemMode to MM_SYSTEM_MODE_MAINTENANCE_TOWING_E Set dwd_enum_driverSteerActv to DW_DSS_FLASHING_E Set ntd_enum_neutralSubMode to NT_DISABLED_E Set lvcpd_enum_parkBrakeLatch to LVC_PARK_BRAKE_NOT_ACTIVATED_E At cycle 17 for 1 cycle: Set DCM_PB_IN to 0 Set PCM_PB_IN to 1 Set NEUT_PB_IN to 0 Set ESTOP1_IN to 1 Set ESTOP2_IN to 1 Set DEADMAN_IN to 0 Set mmd_enum_systemMode to MM_SYSTEM_MODE_PUSHBACK_ATA_BW_E Set dwd_enum_driverSteerActv to DW_DSS_FLASHING_E Set ntd_enum_neutralSubMode to NT_DISABLED_E Set lvcpd_enum_parkBrakeLatch to LVC_PARK_BRAKE_NOT_ACTIVATED_E At cycle 18 for 5 cycle: Set DCM_PB_IN to 0 Set PCM_PB_IN to 1 Set NEUT_PB_IN to 0 Set ESTOP1_IN to 1 Set ESTOP2_IN to 0 Set DEADMAN_IN to 0 Set mmd_enum_systemMode to MM_SYSTEM_MODE_PUSHBACK_ATA_BW_E Set dwd_enum_driverSteerActv to DW_DSS_FLASHING_E Set ntd_enum_neutralSubMode to NT_DISABLED_E Set lvcpd_enum_parkBrakeLatch to LVC_PARK_BRAKE_NOT_ACTIVATED_E At cycle 23 for 1 cycle: Set DCM_PB_IN to 0 Set PCM_PB_IN to 1 Set NEUT_PB_IN to 0 Set ESTOP1_IN to 1 Set ESTOP2_IN to 0 Set DEADMAN_IN to 0 Set mmd_enum_systemMode to MM_SYSTEM_MODE_PUSHBACK_ATA_BW_E Set dwd_enum_driverSteerActv to DW_DSS_FLASHING_E Set ntd_enum_neutralSubMode to NT_DISABLED_E Set lvcpd_enum_parkBrakeLatch to LVC_PARK_BRAKE_NOT_ACTIVATED_E At cycle 24 for 1 cycle: Set DCM_PB_IN to 0 Set PCM_PB_IN to 1 Set NEUT_PB_IN to 0 Set ESTOP1_IN to 1 Set ESTOP2_IN to 0 Set DEADMAN_IN to 0 Set mmd_enum_systemMode to MM_SYSTEM_MODE_PUSHBACK_ATA_BW_E Set dwd_enum_driverSteerActv to DW_DSS_FLASHING_E Set ntd_enum_neutralSubMode to NT_DISABLED_E Set lvcpd_enum_parkBrakeLatch to LVC_PARK_BRAKE_NOT_ACTIVATED_E | At the end of cycle 15: Verify cspd_enum_dcmSwitchStatus is Not Requested Verify cspd_enum_pcmSwitchStatus is Not Requested Verify cspd_enum_neutralSwitchStatus is Not Requested Verify cspd_enum_estopSwitchStatus is Not Requested Verify cspd_enum_deadmanSwitchStatus is Requested Verify cspd_flg_dcmIndicator is 1 Verify cspd_flg_pcmIndicator is 0 Verify cspd_flg_neutralIndicator is 0 Verify cspd_flg_steerCtrlIndicator is 0 Verify DCM_PB_STB is 0 Verify PCM_PB_STB is 0 Verify NEUT_PB_STB is 0 Verify DEADMAN_PB_STB is 0 Verify ESTOP_PB_Fault is 0 Verify cspd_flg_prkBrake1Discrete is 0 Verify cspd_flg_prkBrake2Discrete is 0 At the end of cycle 16: Verify cspd_enum_dcmSwitchStatus is Not Requested Verify cspd_enum_pcmSwitchStatus is Not Requested Verify cspd_enum_neutralSwitchStatus is Not Requested Verify cspd_enum_estopSwitchStatus is Not Requested Verify cspd_enum_deadmanSwitchStatus is Requested Verify cspd_flg_dcmIndicator is 1 Verify cspd_flg_pcmIndicator is 0 Verify cspd_flg_neutralIndicator is 0 Verify cspd_flg_steerCtrlIndicator is 1 Verify DCM_PB_STB is 0 Verify PCM_PB_STB is 0 Verify NEUT_PB_STB is 0 Verify DEADMAN_PB_STB is 0 Verify ESTOP_PB_Fault is 0 Verify cspd_flg_prkBrake1Discrete is 0 Verify cspd_flg_prkBrake2Discrete is 0 At the end of cycle 17: Verify cspd_enum_dcmSwitchStatus is Not Requested Verify cspd_enum_pcmSwitchStatus is Not Requested Verify cspd_enum_neutralSwitchStatus is Not Requested Verify cspd_enum_estopSwitchStatus is Not Requested Verify cspd_enum_deadmanSwitchStatus is Requested Verify cspd_flg_dcmIndicator is 1 Verify cspd_flg_pcmIndicator is 0 Verify cspd_flg_neutralIndicator is 0 Verify cspd_flg_steerCtrlIndicator is 0 Verify DCM_PB_STB is 0 Verify PCM_PB_STB is 0 Verify NEUT_PB_STB is 0 Verify DEADMAN_PB_STB is 0 Verify ESTOP_PB_Fault is 0 Verify cspd_flg_prkBrake1Discrete is 0 Verify cspd_flg_prkBrake2Discrete is 0 At the end of cycle 18: Verify cspd_enum_dcmSwitchStatus is Not Requested Verify cspd_enum_pcmSwitchStatus is Not Requested Verify cspd_enum_neutralSwitchStatus is Not Requested Verify cspd_enum_estopSwitchStatus is Not Requested Verify cspd_enum_deadmanSwitchStatus is Requested Verify cspd_flg_dcmIndicator is 1 Verify cspd_flg_pcmIndicator is 0 Verify cspd_flg_neutralIndicator is 0 Verify cspd_flg_steerCtrlIndicator is 0 Verify DCM_PB_STB is 0 Verify PCM_PB_STB is 0 Verify NEUT_PB_STB is 0 Verify DEADMAN_PB_STB is 0 Verify ESTOP_PB_Fault is 0 Verify cspd_flg_prkBrake1Discrete is 0 Verify cspd_flg_prkBrake2Discrete is 0 At the end of cycle 23: Verify cspd_enum_dcmSwitchStatus is Not Requested Verify cspd_enum_pcmSwitchStatus is Not Requested Verify cspd_enum_neutralSwitchStatus is Not Requested Verify cspd_enum_estopSwitchStatus is Not Requested Verify cspd_enum_deadmanSwitchStatus is Requested Verify cspd_flg_dcmIndicator is 1 Verify cspd_flg_pcmIndicator is 0 Verify cspd_flg_neutralIndicator is 0 Verify cspd_flg_steerCtrlIndicator is 0 Verify DCM_PB_STB is 0 Verify PCM_PB_STB is 0 Verify NEUT_PB_STB is 0 Verify DEADMAN_PB_STB is 0 Verify ESTOP_PB_Fault is 0 Verify cspd_flg_prkBrake1Discrete is 0 Verify cspd_flg_prkBrake2Discrete is 0 At the end of cycle 24: Verify cspd_enum_dcmSwitchStatus is Not Requested Verify cspd_enum_pcmSwitchStatus is Not Requested Verify cspd_enum_neutralSwitchStatus is Not Requested Verify cspd_enum_estopSwitchStatus is Not Requested Verify cspd_enum_deadmanSwitchStatus is Requested Verify cspd_flg_dcmIndicator is 1 Verify cspd_flg_pcmIndicator is 0 Verify cspd_flg_neutralIndicator is 0 Verify cspd_flg_steerCtrlIndicator is 0 Verify DCM_PB_STB is 0 Verify PCM_PB_STB is 0 Verify NEUT_PB_STB is 0 Verify DEADMAN_PB_STB is 0 Verify ESTOP_PB_Fault is 0 Verify cspd_flg_prkBrake1Discrete is 0 Verify cspd_flg_prkBrake2Discrete is 0 | min/nom | This test is to verify the PCM_STB leaky bucket at minimum calibration. At 15th cycle: 1) Verifies that PB_STB is 0 as a pre-set condition when PCM_PB_IN (DIGITAL_IN3) is set to 0 2) This checks the DCM ind has set when the system mode has set to MM_SYSTEM_MODE_PUSHBACK_ATA_TAS_E. 3) This verifies the steering indicator start flickering(turn OFF) for first cycle when the steerActv set to FLASHING. since CS proxy processes for 50 ms but its "ON" for only 10 ms. At 16th cycle: 1) At minimum calibration values, the increment condition for PCM PB_STB cannot be achieved. 2) At minimum, the increment condition for ESTOP switch status cannot be achieved. 3) This checks the DCM ind has set when the system mode has set to MM_SYSTEM_MODE_MAINTAINENCE_TOWING_E. 4) This verifies the steering indicator flickering(turn OFF) until the mode is flickering. At 17th cycle: 1) At minimum calibration values, the increment condition for PCM PB_STB cannot be achieved. 2) At minimum, the increment condition for ESTOP switch status cannot be achieved. 3) This checks the DCM ind has set when the system mode has set to MM_SYSTEM_MODE_PUSHBACK_ATA_TAS_E. 4) This verifies the steering indicator flickering(turn OFF) until the mode is flickering. At 18th cycle: 1) At minimum calibration values, the increment condition for PCM PB_STB cannot be achieved. 2) At minimum, the increment condition for ESTOP switch status cannot be achieved. 3) This checks the DCM ind has set when the system mode has set to MM_SYSTEM_MODE_PUSHBACK_ATA_TAS_E. 4) This verifies the steering indicator flickering(turn OFF) until the mode is flickering. At 23th cycle: 1) At minimum calibration values, the increment condition for PCM PB_STB cannot be achieved. 2) At minimum, the increment condition for ESTOP switch status cannot be achieved. 3) This checks the DCM ind has set when the system mode has set to MM_SYSTEM_MODE_PUSHBACK_ATA_TAS_E. 4) This verifies the steering indicator flickering(turn OFF) until the mode is flickering. At 24th cycle: 1) At minimum calibration values, the increment condition for PCM PB_STB cannot be achieved and threshold cannot be reached since the value is never incremented.. 2) At minimum, the increment condition for ESTOP switch status cannot be achieved. 3) This checks the DCM ind has set when the system mode has set to MM_SYSTEM_MODE_PUSHBACK_ATA_TAS_E. 4) This verifies the steering indicator flickering(turn OFF) until the mode is flickering. | TXB-HLC-TC_8437 TXB-HLC-TC_8516 TXB-HLC-TC_8443 TXB-HLC-TC_1580 TXB-HLC-TC_1584 TXB-HLC-TC_1585 TXB-HLC-TC_1605 TXB-HLC-TC_4862 TXB-HLC-TC_4564 TXB-HLC-TC_4565 TXB-HLC-TC_8837 TXB-HLC-TC_1592 TXB-HLC-TC_8829 TXB-HLC-TC_1600 TXB-HLC-TC_1588 TXB-HLC-TC_1586 TXB-HLC-TC_1601 TXB-HLC-TC_1964 TXB-HLC-TC_1587 TXB-HLC-TC_1597 TXB-HLC-TC_5903 TXB-HLC-TC_5906 TXB-HLC-TC_5909 TXB-HLC-TC_16582 | High Level Test
TXB-HLC-TP_203 | 4.1.2.31.0-5.7 |  |  | Procedure Step | 3 | At cycle 25 for 1 cycle: Set DCM_PB_IN to 0 Set PCM_PB_IN to 0 Set NEUT_PB_IN to 0 Set ESTOP1_IN to 0 Set ESTOP2_IN to 1 Set DEADMAN_IN to 0 Set mmd_enum_systemMode to MM_SYSTEM_MODE_NEUTRAL_E Set dwd_enum_driverSteerActv to DW_DSS_OFF_E Set ntd_enum_neutralSubMode to NT_DISABLED_E Set lvcpd_enum_parkBrakeLatch to LVC_PARK_BRAKE_NOT_ACTIVATED_E At cycle 26 for 1 cycle: Set DCM_PB_IN to 0 Set PCM_PB_IN to 0 Set NEUT_PB_IN to 1 Set ESTOP1_IN to 0 Set ESTOP2_IN to 0 Set DEADMAN_IN to 0 Set mmd_enum_systemMode to MM_SYSTEM_MODE_NEUTRAL_E Set dwd_enum_driverSteerActv to DW_DSS_ON_E Set ntd_enum_neutralSubMode to NT_DISABLED_E Set lvcpd_enum_parkBrakeLatch to LVC_PARK_BRAKE_NOT_ACTIVATED_E At cycle 27 for 1 cycle: Set DCM_PB_IN to 0 Set PCM_PB_IN to 0 Set NEUT_PB_IN to 1 Set ESTOP1_IN to 1 Set ESTOP2_IN to 1 Set DEADMAN_IN to 0 Set mmd_enum_systemMode to MM_SYSTEM_MODE_NEUTRAL_E Set dwd_enum_driverSteerActv to DW_DSS_OFF_E Set ntd_enum_neutralSubMode to NT_DISABLED_E Set lvcpd_enum_parkBrakeLatch to LVC_PARK_BRAKE_NOT_ACTIVATED_E At cycle 28 for 5 cycle: Set DCM_PB_IN to 0 Set PCM_PB_IN to 0 Set NEUT_PB_IN to 1 Set ESTOP1_IN to 1 Set ESTOP2_IN to 0 Set DEADMAN_IN to 0 Set mmd_enum_systemMode to MM_SYSTEM_MODE_NEUTRAL_E Set dwd_enum_driverSteerActv to DW_DSS_OFF_E Set ntd_enum_neutralSubMode to NT_DISABLED_E Set lvcpd_enum_parkBrakeLatch to LVC_PARK_BRAKE_NOT_ACTIVATED_E At cycle 33 for 1 cycle: Set DCM_PB_IN to 0 Set PCM_PB_IN to 0 Set NEUT_PB_IN to 1 Set ESTOP1_IN to 1 Set ESTOP2_IN to 0 Set DEADMAN_IN to 0 Set mmd_enum_systemMode to MM_SYSTEM_MODE_NEUTRAL_E Set dwd_enum_driverSteerActv to DW_DSS_OFF_E Set ntd_enum_neutralSubMode to NT_DISABLED_E Set lvcpd_enum_parkBrakeLatch to LVC_PARK_BRAKE_NOT_ACTIVATED_E At cycle 34 for 1 cycle: Set DCM_PB_IN to 0 Set PCM_PB_IN to 0 Set NEUT_PB_IN to 1 Set ESTOP1_IN to 1 Set ESTOP2_IN to 0 Set DEADMAN_IN to 0 Set mmd_enum_systemMode to MM_SYSTEM_MODE_NEUTRAL_E Set dwd_enum_driverSteerActv to DW_DSS_OFF_E Set ntd_enum_neutralSubMode to NT_DISABLED_E Set lvcpd_enum_parkBrakeLatch to LVC_PARK_BRAKE_NOT_ACTIVATED_E | At the end of cycle 25: Verify cspd_enum_dcmSwitchStatus is Not Requested Verify cspd_enum_pcmSwitchStatus is Not Requested Verify cspd_enum_neutralSwitchStatus is Not Requested Verify cspd_enum_estopSwitchStatus is Not Requested Verify cspd_enum_deadmanSwitchStatus is Requested Verify cspd_flg_dcmIndicator is 0 Verify cspd_flg_pcmIndicator is 0 Verify cspd_flg_neutralIndicator is 1 Verify cspd_flg_steerCtrlIndicator is 0 Verify DCM_PB_STB is 0 Verify PCM_PB_STB is 0 Verify NEUT_PB_STB is 0 Verify DEADMAN_PB_STB is 0 Verify ESTOP_PB_Fault is 0 Verify cspd_flg_prkBrake1Discrete is 0 Verify cspd_flg_prkBrake2Discrete is 0 At the end of cycle 26: Verify cspd_enum_dcmSwitchStatus is Not Requested Verify cspd_enum_pcmSwitchStatus is Not Requested Verify cspd_enum_neutralSwitchStatus is Not Requested Verify cspd_enum_estopSwitchStatus is Not Requested Verify cspd_enum_deadmanSwitchStatus is Requested Verify cspd_flg_dcmIndicator is 0 Verify cspd_flg_pcmIndicator is 0 Verify cspd_flg_neutralIndicator is 1 Verify cspd_flg_steerCtrlIndicator is 1 Verify DCM_PB_STB is 0 Verify PCM_PB_STB is 0 Verify NEUT_PB_STB is 0 Verify DEADMAN_PB_STB is 0 Verify ESTOP_PB_Fault is 0 Verify cspd_flg_prkBrake1Discrete is 0 Verify cspd_flg_prkBrake2Discrete is 0 At the end of cycle 27: Verify cspd_enum_dcmSwitchStatus is Not Requested Verify cspd_enum_pcmSwitchStatus is Not Requested Verify cspd_enum_neutralSwitchStatus is Not Requested Verify cspd_enum_estopSwitchStatus is Not Requested Verify cspd_enum_deadmanSwitchStatus is Requested Verify cspd_flg_dcmIndicator is 0 Verify cspd_flg_pcmIndicator is 0 Verify cspd_flg_neutralIndicator is 1 Verify cspd_flg_steerCtrlIndicator is 0 Verify DCM_PB_STB is 0 Verify PCM_PB_STB is 0 Verify NEUT_PB_STB is 0 Verify DEADMAN_PB_STB is 0 Verify ESTOP_PB_Fault is 0 Verify cspd_flg_prkBrake1Discrete is 0 Verify cspd_flg_prkBrake2Discrete is 0 At the end of cycle 33: Verify cspd_enum_dcmSwitchStatus is Not Requested Verify cspd_enum_pcmSwitchStatus is Not Requested Verify cspd_enum_neutralSwitchStatus is Not Requested Verify cspd_enum_estopSwitchStatus is Not Requested Verify cspd_enum_deadmanSwitchStatus is Requested Verify cspd_flg_dcmIndicator is 0 Verify cspd_flg_pcmIndicator is 0 Verify cspd_flg_neutralIndicator is 1 Verify cspd_flg_steerCtrlIndicator is 0 Verify DCM_PB_STB is 0 Verify PCM_PB_STB is 0 Verify NEUT_PB_STB is 0 Verify DEADMAN_PB_STB is 0 Verify ESTOP_PB_Fault is 0 Verify cspd_flg_prkBrake1Discrete is 0 Verify cspd_flg_prkBrake2Discrete is 0 At the end of cycle 34: Verify cspd_enum_dcmSwitchStatus is Not Requested Verify cspd_enum_pcmSwitchStatus is Not Requested Verify cspd_enum_neutralSwitchStatus is Not Requested Verify cspd_enum_estopSwitchStatus is Not Requested Verify cspd_enum_deadmanSwitchStatus is Requested Verify cspd_flg_dcmIndicator is 0 Verify cspd_flg_pcmIndicator is 0 Verify cspd_flg_neutralIndicator is 1 Verify cspd_flg_steerCtrlIndicator is 0 Verify DCM_PB_STB is 0 Verify PCM_PB_STB is 0 Verify NEUT_PB_STB is 0 Verify DEADMAN_PB_STB is 0 Verify ESTOP_PB_Fault is 0 Verify cspd_flg_prkBrake1Discrete is 0 Verify cspd_flg_prkBrake2Discrete is 0 | min/nom | This test is to verify the NEUT_STB leaky bucket at minimum calibration. At 25th cycle: 1) Verifies that PB_STB is 0 as a pre-set condition when NEUT_PB_IN (DIGITAL_IN0) is set to 0 2) This checks the DEADMAN switch status set to Requested when the DEADMAN_IN has set to 0. 3) At minimum calibration values, the increment condition for ESTOP_IN cannot be achieved 4) This verifies the steering indicator flickering(turn OFF) until the mode is DW_DSS_OFF_E. 5) Verify the NEUT_ind has set when the system mode is in MM_SYSTEM_MODE_NEUTRAL_E At 26th cycle: 1) Verifies that PB_STB is 0 as a pre-set condition when NEUT_PB_IN (DIGITAL_IN0) is set to 0 2) This checks the DEADMAN switch status set to Requested when the DEADMAN_IN has set to 0. 3) At minimum calibration values, the increment condition for ESTOP_IN cannot be achieved 4) This verifies the steering indicator (turn ON) when the mode is DW_DSS_ON_E and previous mode is not equal to the current mode. 5) Verify the NEUT_ind has set when the system mode is in MM_SYSTEM_MODE_NEUTRAL_E At 27th cycle: 1) Verifies that PB_STB is 0 as a pre-set condition when NEUT_PB_IN (DIGITAL_IN0) is set to 0 2) This checks the DEADMAN switch status set to Requested when the DEADMAN_IN has set to 0. 3) At minimum calibration values, the increment condition for ESTOP_IN cannot be achieved 4) This verifies the steering indicator flickering(turn OFF) until the mode is DW_DSS_OFF_E. 5) Verify the NEUT_ind has set when the system mode is in MM_SYSTEM_MODE_NEUTRAL_E At 28th cycle: 1) Verifies that PB_STB is 0 as a pre-set condition when NEUT_PB_IN (DIGITAL_IN0) is set to 0 2) This checks the DEADMAN switch status set to Requested when the DEADMAN_IN has set to 0. 3) At minimum calibration values, the increment condition for ESTOP_IN cannot be achieved 4) This verifies the steering indicator flickering(turn OFF) until the mode is DW_DSS_OFF_E. 5) Verify the NEUT_ind has set when the system mode is in MM_SYSTEM_MODE_NEUTRAL_E At 33th cycle: 1) Verifies that PB_STB is 0 as a pre-set condition when NEUT_PB_IN (DIGITAL_IN0) is set to 0 2) This checks the DEADMAN switch status set to Requested when the DEADMAN_IN has set to 0. 3) At minimum calibration values, the increment condition for ESTOP_IN cannot be achieved 4) This verifies the steering indicator flickering(turn OFF) until the mode is DW_DSS_OFF_E. 5) Verify the NEUT_ind has set when the system mode is in MM_SYSTEM_MODE_NEUTRAL_E At 34th cycle: 1) Verifies that PB_STB is 0 as a pre-set condition when NEUT_PB_IN (DIGITAL_IN0) is set to 0 2) This checks the DEADMAN switch status set to Requested when the DEADMAN_IN has set to 0. 3) At minimum calibration values, the increment condition for ESTOP_IN cannot be achieved 4) This verifies the steering indicator flickering(turn OFF) until the mode is DW_DSS_OFF_E. 5) Verify the NEUT_ind has set when the system mode is in MM_SYSTEM_MODE_NEUTRAL_E | TXB-HLC-TC_8439 TXB-HLC-TC_8516 TXB-HLC-TC_1588 TXB-HLC-TC_1579 TXB-HLC-TC_1580 TXB-HLC-TC_4564 TXB-HLC-TC_4864 TXB-HLC-TC_4565 TXB-HLC-TC_4862 TXB-HLC-TC_8843 TXB-HLC-TC_8448 TXB-HLC-TC_8840 TXB-HLC-TC_1584 TXB-HLC-TC_1585 TXB-HLC-TC_1586 TXB-HLC-TC_8829 TXB-HLC-TC_1600 TXB-HLC-TC_1592 TXB-HLC-TC_1964 TXB-HLC-TC_1587 TXB-HLC-TC_1599 TXB-HLC-TC_5907 TXB-HLC-TC_5910 TXB-HLC-TC_16583 | High Level Test
TXB-HLC-TP_6244 | 4.1.2.31.0-5.8 |  |  | Procedure Step | 3 | At cycle 35 for 1 cycle: Set DCM_PB_IN to 0 Set PCM_PB_IN to 0 Set NEUT_PB_IN to 1 Set ESTOP1_IN to 0 Set ESTOP2_IN to 1 Set DEADMAN_IN to 0 Set mmd_enum_systemMode to MM_SYSTEM_MODE_NEUTRAL_E Set dwd_enum_driverSteerActv to DW_DSS_OFF_E Set ntd_enum_neutralSubMode to NT_DISABLED_E Set lvcpd_enum_parkBrakeLatch to LVC_PARK_BRAKE_NOT_ACTIVATED_E At cycle 36 for 1 cycle: Set DCM_PB_IN to 1 Set PCM_PB_IN to 0 Set NEUT_PB_IN to 0 Set ESTOP1_IN to 0 Set ESTOP2_IN to 0 Set DEADMAN_IN to 1 Set mmd_enum_systemMode to MM_SYSTEM_MODE_NEUTRAL_E Set dwd_enum_driverSteerActv to DW_DSS_ON_E Set ntd_enum_neutralSubMode to NT_DISABLED_E Set lvcpd_enum_parkBrakeLatch to LVC_PARK_BRAKE_NOT_ACTIVATED_E At cycle 37 for 1 cycle: Set DCM_PB_IN to 1 Set PCM_PB_IN to 0 Set NEUT_PB_IN to 0 Set ESTOP1_IN to 1 Set ESTOP2_IN to 1 Set DEADMAN_IN to 0 Set mmd_enum_systemMode to MM_SYSTEM_MODE_NEUTRAL_E Set dwd_enum_driverSteerActv to DW_DSS_OFF_E Set ntd_enum_neutralSubMode to NT_DISABLED_E Set lvcpd_enum_parkBrakeLatch to LVC_PARK_BRAKE_NOT_ACTIVATED_E | At the end of cycle 35: Verify cspd_enum_dcmSwitchStatus is Not Requested Verify cspd_enum_pcmSwitchStatus is Not Requested Verify cspd_enum_neutralSwitchStatus is Not Requested Verify cspd_enum_estopSwitchStatus is Not Requested Verify cspd_enum_deadmanSwitchStatus is Requested Verify cspd_flg_dcmIndicator is 0 Verify cspd_flg_pcmIndicator is 0 Verify cspd_flg_neutralIndicator is 1 Verify cspd_flg_steerCtrlIndicator is 0 Verify DCM_PB_STB is 0 Verify PCM_PB_STB is 0 Verify NEUT_PB_STB is 0 Verify DEADMAN_PB_STB is 0 Verify ESTOP_PB_Fault is 0 Verify cspd_flg_prkBrake1Discrete is 0 Verify cspd_flg_prkBrake2Discrete is 0 At the end of cycle 36: Verify cspd_enum_dcmSwitchStatus is Not Requested Verify cspd_enum_pcmSwitchStatus is Not Requested Verify cspd_enum_neutralSwitchStatus is Not Requested Verify cspd_enum_estopSwitchStatus is Not Requested Verify cspd_enum_deadmanSwitchStatus is Not Requested Verify cspd_flg_dcmIndicator is 0 Verify cspd_flg_pcmIndicator is 0 Verify cspd_flg_neutralIndicator is 1 Verify cspd_flg_steerCtrlIndicator is 1 Verify DCM_PB_STB is 0 Verify PCM_PB_STB is 0 Verify NEUT_PB_STB is 0 Verify DEADMAN_PB_STB is 0 Verify ESTOP_PB_Fault is 0 Verify cspd_flg_prkBrake1Discrete is 0 Verify cspd_flg_prkBrake2Discrete is 0 At the end of cycle 37: Verify cspd_enum_dcmSwitchStatus is Not Requested Verify cspd_enum_pcmSwitchStatus is Not Requested Verify cspd_enum_neutralSwitchStatus is Not Requested Verify cspd_enum_estopSwitchStatus is Not Requested Verify cspd_enum_deadmanSwitchStatus is Requested Verify cspd_flg_dcmIndicator is 0 Verify cspd_flg_pcmIndicator is 0 Verify cspd_flg_neutralIndicator is 1 Verify cspd_flg_steerCtrlIndicator is 0 Verify DCM_PB_STB is 0 Verify PCM_PB_STB is 0 Verify NEUT_PB_STB is 0 Verify DEADMAN_PB_STB is 0 Verify ESTOP_PB_Fault is 0 Verify cspd_flg_prkBrake1Discrete is 0 Verify cspd_flg_prkBrake2Discrete is 0 | min/nom | This test is to verify the NEUT_STB leaky bucket at minimum calibration and flickering condition. At 35th cycle: 1) Verifies that PB_STB is 0 as a pre-set condition when NEUT_PB_IN (DIGITAL_IN0) is set to 1. 2) This checks the DEADMAN switch status set to Requested when the DEADMAN_IN has set to 0. 3) Verify the ESTOP switch status moves to 'Not Valid' at estop fault set when the ESTOP_FAULT leaky bucket overflows. At 36th cycle: 1) Verifies that PB_STB is 0 as a pre-set condition when DCM_PB_IN (DIGITAL_IN0) is set to 1 2) At minimum calibration values, the increment condition for DCM PB_STB cannot be achieved. 3) At minimum calibration values, the increment condition for ESTOP_IN cannot be achieved hence it never goes to requested and flickering condition cannot be fullfilled. 4) This checks the NEUT_ind has set when the system mode is in MM_SYSTEM_MODE_NEUTRAL_E At 37th cycle: 1) Verifies that PB_STB is 0 as a pre-set condition when DCM_PB_IN (DIGITAL_IN0) is set to 1 2) At minimum calibration values, the increment condition for DCM PB_STB cannot be achieved. 3) At minimum calibration values, the increment condition for ESTOP_IN cannot be achieved hence it never goes to requested and flickering condition cannot be fullfilled. 4) This checks the NEUT_ind has set when the system mode is in MM_SYSTEM_MODE_NEUTRAL_E | TXB-HLC-TC_4564 TXB-HLC-TC_4565 TXB-HLC-TC_1585 TXB-HLC-TC_1586 | High Level Test
TXB-HLC-TP_11780 | 4.1.2.31.0-6 |  | CS_HL_TEST_MIN_2_Procedure | Procedure Title
TXB-HLC-TP_11781 | 4.1.2.31.0-6.0-1 |  | Test Plan | Information |  | This test is done by invoking the bswDispatcherIn50 which calls the Discrete communicator to get the discrete input from the BSP Module. Then invoke the acsDispatcherIn10 to call the Discrete Manager first to carry the digital input from the communicator to Cabin Switches proxy nd then the Cabin Switches proxy (the other inputs are set through its Global variable). After the Proxy Processing,invoke the acsDispatcherOut10 to call the Discrete Manager to pass the Digital output from the proxy to the communicator, then finally invoke the bswDispatcherOut50 to carry out the Discrete out to the corresponding BSP interface. The BSP interface(PALVAS.c) is made as a STUB to feed and verify the Discrete input and output. And placed the modified in the mentioned path "..\..\BSP\HlcBSP_Cert\cert\" This test invokes acsDiscreteMngrIn() explictly for 4 times inorder to process the inputs of cabin switch for every 50 milliseconds. The Min calibration for some variables are changed to excercise other min calibration that can't be excercised with all variables in min calibration values. cspc_num_pbInHighIncVal, cspc_num_estopFaultIncVal, cspc_num_estopFaultTresh, cspc_num_pbInRequestedTresh, cspc_tm_flicker_sec calibration values are changed to excercise the values of cspc_num_pbInStbTresh, cspc_num_indFlickerD, cspc_num_indflickerNum. The following below test scripts are splitted due to memory constraints where the procedure step 1 and 2 are added in all the test scripts to start the other functionality i.e. after4 cycles only the other functionalities will start. - 1 , 2, 3 are tested in CS_HL_TEST_MIN_2.ptu - 1 , 2, 4 are tested in CS_HL_TEST_MIN_3.ptu - 1 , 2, 5 are tested in CS_HL_TEST_MIN_4.ptu - 1 , 2, 6 are tested in CS_HL_TEST_MIN_5.ptu
TXB-HLC-TP_11782 | 4.1.2.31.0-6.1 |  |  | Test Procedure |  | Follow the process which mentioned in the Appendix 5.6.6 for the RTRT test Procedure and use the script mentioned above to test the below mentioned Procedure Steps
TXB-HLC-TP_11783 | 4.1.2.31.0-6.2 |  |  | Procedure Step | 1 | At first cycle(StartUp): Power-Up HLC | At first cycle(StartUp): Verify cspd_enum_dcmSwitchStatus is CS_SWITCH_NOT_REQUESTED_E Verify cspd_enum_pcmSwitchStatus is CS_SWITCH_NOT_REQUESTED_E Verify cspd_enum_neutralSwitchStatus is CS_SWITCH_NOT_REQUESTED_E Verify cspd_enum_estopSwitchStatus is CS_SWITCH_NOT_REQUESTED_E Verify cspd_enum_deadmanSwitchStatus is CS_SWITCH_NOT_REQUESTED_E Verify cspd_flg_dcmIndicator is 0 Verify cspd_flg_pcmIndicator is 0 Verify cspd_flg_neutralIndicator is 0 Verify cspd_flg_steerCtrlIndicator is 0 Verify DCM_PB_STB is 0 Verify PCM_PB_STB is 0 Verify NEUT_PB_STB is 0 Verify DEADMAN_PB_STB is 0 Verify ESTOP_PB_Fault is 0 Verify cspd_flg_prkBrake1Discrete is LVC_PARK_BRAKE_NOT_ACTIVATED_E Verify cspd_flg_prkBrake2Discrete is LVC_PARK_BRAKE_NOT_ACTIVATED_E | min1/nom | At first cycle(StartUp): At startup, HLC INIT process is completed Verify estop status has set to ' CS_SWITCH_NOT_REQUESTED_E'. | TXB-HLC-TC_1571 TXB-HLC-TC_1569 TXB-HLC-TC_5895 TXB-HLC-TC_5898 TXB-HLC-TC_5921 TXB-HLC-TC_1574
TXB-HLC-TP_11784 | 4.1.2.31.0-6.3 |  |  | Procedure Step | 2 | At second cycle: Set DCM_PB_IN to 0 Set PCM_PB_IN to 0 Set NEUT_PB_IN to 0 Set ESTOP1_IN to 0 Set ESTOP2_IN to 0 Set DEADMAN_IN to 0 Set mmd_enum_systemMode to Init Set dwd_enum_driverSteerActv to DW_DSS_OFF_E Set ntd_enum_neutralSubMode to NT_DISABLED_E At fourth cycle: Set DCM_PB_IN to 0 Set PCM_PB_IN to 0 Set NEUT_PB_IN to 0 Set ESTOP1_IN to 0 Set ESTOP2_IN to 0 Set DEADMAN_IN to 0 Set mmd_enum_systemMode to Init Set dwd_enum_driverSteerActv to DW_DSS_OFF_E Set ntd_enum_neutralSubMode to NT_DISABLED_E | At second cycle: Verify cspd_enum_dcmSwitchStatus is CS_SWITCH_NOT_REQUESTED_E Verify cspd_enum_pcmSwitchStatus is CS_SWITCH_NOT_REQUESTED_E Verify cspd_enum_neutralSwitchStatus is CS_SWITCH_NOT_REQUESTED_E Verify cspd_enum_estopSwitchStatus is CS_SWITCH_NOT_REQUESTED_E Verify cspd_enum_deadmanSwitchStatus is CS_SWITCH_NOT_REQUESTED_E Verify cspd_flg_dcmIndicator is 1 Verify cspd_flg_pcmIndicator is 1 Verify cspd_flg_neutralIndicator is 1 Verify cspd_flg_steerCtrlIndicator is 1 Verify DCM_PB_STB is 0 Verify PCM_PB_STB is 0 Verify NEUT_PB_STB is 0 Verify DEADMAN_PB_STB is 0 Verify ESTOP_PB_Fault is 0 At fourth cycle: Verify cspd_enum_dcmSwitchStatus is CS_SWITCH_NOT_REQUESTED_E Verify cspd_enum_pcmSwitchStatus is CS_SWITCH_NOT_REQUESTED_E Verify cspd_enum_neutralSwitchStatus is CS_SWITCH_NOT_REQUESTED_E Verify cspd_enum_estopSwitchStatus is CS_SWITCH_INVALID_E Verify cspd_enum_deadmanSwitchStatus is CS_SWITCH_REQUESTED_E Verify cspd_flg_dcmIndicator is 1 Verify cspd_flg_pcmIndicator is 1 Verify cspd_flg_neutralIndicator is 1 Verify cspd_flg_steerCtrlIndicator is 1 Verify DCM_PB_STB is 0 Verify PCM_PB_STB is 0 Verify NEUT_PB_STB is 0 Verify DEADMAN_PB_STB is 0 Verify ESTOP_PB_Fault is 0 | min1/nom | At second cycle: 1. At initialisation condition, checks that indicators output are illuminate at startup for 100 milliseconds. At fourth cycle: 1. At startup after one second, checks that the indicators output won't illuminate. | TXB-HLC-TC_1573 TXB-HLC-TC_5894 TXB-HLC-TC_5893 TXB-HLC-TC_1960 TXB-HLC-TC_8828 TXB-HLC-TC_5900 TXB-HLC-TC_5901
TXB-HLC-TP_11785 | 4.1.2.31.0-6.4 |  |  | Procedure Step | 3 | At cycle 5 For 1 cycles Set DCM_PB_IN to 1 Set PCM_PB_IN to 0 Set NEUT_PB_IN to 0 Set ESTOP1_IN to 1 Set ESTOP2_IN to 0 Set DEADMAN_IN to 0 Set mmd_enum_systemMode to MM_SYSTEM_MODE_TURRET_STEER_E Set dwd_enum_driverSteerActv to DW_DSS_OFF_E Set ntd_enum_neutralSubMode to NT_DISABLED_E Set lvcpd_enum_parkBrakeLatch to LVC_PARK_BRAKE_NOT_ACTIVATED_E At cycle 6 For 1 cycles Set DCM_PB_IN to 1 Set PCM_PB_IN to 0 Set NEUT_PB_IN to 0 Set ESTOP1_IN to 0 Set ESTOP2_IN to 1 Set DEADMAN_IN to 0 Set mmd_enum_systemMode to MM_SYSTEM_MODE_TURRET_STEER_E Set dwd_enum_driverSteerActv to DW_DSS_OFF_E Set ntd_enum_neutralSubMode to NT_DISABLED_E Set lvcpd_enum_parkBrakeLatch to LVC_PARK_BRAKE_NOT_ACTIVATED_E At cycle 7 For 1 cycles Set DCM_PB_IN to 0 Set PCM_PB_IN to 0 Set NEUT_PB_IN to 0 Set ESTOP1_IN to 1 Set ESTOP2_IN to 1 Set DEADMAN_IN to 0 Set mmd_enum_systemMode to MM_SYSTEM_MODE_TURRET_STEER_E Set dwd_enum_driverSteerActv to DW_DSS_OFF_E Set ntd_enum_neutralSubMode to NT_DISABLED_E Set lvcpd_enum_parkBrakeLatch to LVC_PARK_BRAKE_NOT_ACTIVATED_E At cycle 8 For 1 cycles Set DCM_PB_IN to 1 Set PCM_PB_IN to 0 Set NEUT_PB_IN to 0 Set ESTOP1_IN to 1 Set ESTOP2_IN to 0 Set DEADMAN_IN to 0 Set mmd_enum_systemMode to MM_SYSTEM_MODE_TURRET_STEER_E Set dwd_enum_driverSteerActv to DW_DSS_OFF_E Set ntd_enum_neutralSubMode to NT_DISABLED_E Set lvcpd_enum_parkBrakeLatch to LVC_PARK_BRAKE_NOT_ACTIVATED_E At cycle 9 For 7 cycles Set DCM_PB_IN to 1 Set PCM_PB_IN to 0 Set NEUT_PB_IN to 0 Set ESTOP1_IN to 1 Set ESTOP2_IN to 0 Set DEADMAN_IN to 0 Set mmd_enum_systemMode to MM_SYSTEM_MODE_TURRET_STEER_E Set dwd_enum_driverSteerActv to DW_DSS_OFF_E Set ntd_enum_neutralSubMode to NT_DISABLED_E Set lvcpd_enum_parkBrakeLatch to LVC_PARK_BRAKE_NOT_ACTIVATED_E At cycle 16 For 1 cycles Set DCM_PB_IN to 1 Set PCM_PB_IN to 0 Set NEUT_PB_IN to 0 Set ESTOP1_IN to 1 Set ESTOP2_IN to 0 Set DEADMAN_IN to 0 Set mmd_enum_systemMode to MM_SYSTEM_MODE_TURRET_STEER_E Set dwd_enum_driverSteerActv to DW_DSS_OFF_E Set ntd_enum_neutralSubMode to NT_DISABLED_E Set lvcpd_enum_parkBrakeLatch to LVC_PARK_BRAKE_NOT_ACTIVATED_E At cycle 17 For 9 cycles Set DCM_PB_IN to 1 Set PCM_PB_IN to 0 Set NEUT_PB_IN to 0 Set ESTOP1_IN to 1 Set ESTOP2_IN to 0 Set DEADMAN_IN to 0 Set mmd_enum_systemMode to MM_SYSTEM_MODE_TURRET_STEER_E Set dwd_enum_driverSteerActv to DW_DSS_OFF_E Set ntd_enum_neutralSubMode to NT_DISABLED_E Set lvcpd_enum_parkBrakeLatch to LVC_PARK_BRAKE_NOT_ACTIVATED_E At cycle 26 For 1 cycles Set DCM_PB_IN to 1 Set PCM_PB_IN to 0 Set NEUT_PB_IN to 0 Set ESTOP1_IN to 1 Set ESTOP2_IN to 0 Set DEADMAN_IN to 0 Set mmd_enum_systemMode to MM_SYSTEM_MODE_TURRET_STEER_E Set dwd_enum_driverSteerActv to DW_DSS_OFF_E Set ntd_enum_neutralSubMode to NT_DISABLED_E Set lvcpd_enum_parkBrakeLatch to LVC_PARK_BRAKE_NOT_ACTIVATED_E At cycle 27 For 1 cycles Set DCM_PB_IN to 1 Set PCM_PB_IN to 0 Set NEUT_PB_IN to 0 Set ESTOP1_IN to 1 Set ESTOP2_IN to 0 Set DEADMAN_IN to 0 Set mmd_enum_systemMode to MM_SYSTEM_MODE_TURRET_STEER_E Set dwd_enum_driverSteerActv to DW_DSS_OFF_E Set ntd_enum_neutralSubMode to NT_DISABLED_E Set lvcpd_enum_parkBrakeLatch to LVC_PARK_BRAKE_NOT_ACTIVATED_E | At the end of cycle 5 Verify cspd_enum_dcmSwitchStatus is CS_SWITCH_NOT_REQUESTED_E Verify cspd_enum_pcmSwitchStatus is CS_SWITCH_NOT_REQUESTED_E Verify cspd_enum_neutralSwitchStatus is CS_SWITCH_NOT_REQUESTED_E Verify cspd_enum_estopSwitchStatus is CS_SWITCH_NOT_REQUESTED_E Verify cspd_enum_deadmanSwitchStatus is CS_SWITCH_REQUESTED_E Verify cspd_flg_dcmIndicator is 0 Verify cspd_flg_pcmIndicator is 1 Verify cspd_flg_neutralIndicator is 0 Verify cspd_flg_steerCtrlIndicator is 0 Verify cspd_flg_prkBrake1Discrete is LVC_PARK_BRAKE_NOT_ACTIVATED_E Verify cspd_flg_prkBrake2Discrete is LVC_PARK_BRAKE_NOT_ACTIVATED_E Verify ESTOP_PB_Fault is 0 At the end of cycle 6 Verify cspd_enum_dcmSwitchStatus is CS_SWITCH_NOT_REQUESTED_E Verify cspd_enum_pcmSwitchStatus is CS_SWITCH_NOT_REQUESTED_E Verify cspd_enum_neutralSwitchStatus is CS_SWITCH_NOT_REQUESTED_E Verify cspd_enum_estopSwitchStatus is CS_SWITCH_REQUESTED_E Verify cspd_enum_deadmanSwitchStatus is CS_SWITCH_REQUESTED_E Verify cspd_flg_dcmIndicator is 0 Verify cspd_flg_pcmIndicator is 1 Verify cspd_flg_neutralIndicator is 0 Verify cspd_flg_steerCtrlIndicator is 0 Verify cspd_flg_prkBrake1Discrete is LVC_PARK_BRAKE_NOT_ACTIVATED_E Verify cspd_flg_prkBrake2Discrete is LVC_PARK_BRAKE_NOT_ACTIVATED_E Verify ESTOP_PB_Fault is 0 At the end of cycle 7 Verify cspd_enum_dcmSwitchStatus is CS_SWITCH_REQUESTED_E Verify cspd_enum_pcmSwitchStatus is CS_SWITCH_NOT_REQUESTED_E Verify cspd_enum_neutralSwitchStatus is CS_SWITCH_NOT_REQUESTED_E Verify cspd_enum_estopSwitchStatus is CS_SWITCH_INVALID_E Verify cspd_enum_deadmanSwitchStatus is CS_SWITCH_REQUESTED_E Verify cspd_flg_dcmIndicator is 1 Verify cspd_flg_pcmIndicator is 0 Verify cspd_flg_neutralIndicator is 0 Verify cspd_flg_steerCtrlIndicator is 0 Verify cspd_flg_prkBrake1Discrete is LVC_PARK_BRAKE_NOT_ACTIVATED_E Verify cspd_flg_prkBrake2Discrete is LVC_PARK_BRAKE_NOT_ACTIVATED_E Verify ESTOP_PB_Fault is 0 At the end of cycle 8 Verify cspd_enum_dcmSwitchStatus is CS_SWITCH_NOT_REQUESTED_E Verify cspd_enum_pcmSwitchStatus is CS_SWITCH_NOT_REQUESTED_E Verify cspd_enum_neutralSwitchStatus is CS_SWITCH_NOT_REQUESTED_E Verify cspd_enum_estopSwitchStatus is CS_SWITCH_NOT_REQUESTED_E Verify cspd_enum_deadmanSwitchStatus is CS_SWITCH_REQUESTED_E Verify cspd_flg_dcmIndicator is 1 Verify cspd_flg_pcmIndicator is 0 Verify cspd_flg_neutralIndicator is 0 Verify cspd_flg_steerCtrlIndicator is 0 Verify cspd_flg_prkBrake1Discrete is LVC_PARK_BRAKE_NOT_ACTIVATED_E Verify cspd_flg_prkBrake2Discrete is LVC_PARK_BRAKE_NOT_ACTIVATED_E Verify ESTOP_PB_Fault is 0 At the end of cycle 9 Verify cspd_enum_dcmSwitchStatus is CS_SWITCH_NOT_REQUESTED_E Verify cspd_enum_pcmSwitchStatus is CS_SWITCH_NOT_REQUESTED_E Verify cspd_enum_neutralSwitchStatus is CS_SWITCH_NOT_REQUESTED_E Verify cspd_enum_estopSwitchStatus is CS_SWITCH_NOT_REQUESTED_E Verify cspd_enum_deadmanSwitchStatus is CS_SWITCH_REQUESTED_E Verify cspd_flg_dcmIndicator is 0 Verify cspd_flg_pcmIndicator is 0 Verify cspd_flg_neutralIndicator is 0 Verify cspd_flg_steerCtrlIndicator is 0 Verify cspd_flg_prkBrake1Discrete is LVC_PARK_BRAKE_NOT_ACTIVATED_E Verify cspd_flg_prkBrake2Discrete is LVC_PARK_BRAKE_NOT_ACTIVATED_E Verify ESTOP_PB_Fault is 0 At the end of cycle 16 Verify cspd_enum_dcmSwitchStatus is CS_SWITCH_NOT_REQUESTED_E Verify cspd_enum_pcmSwitchStatus is CS_SWITCH_NOT_REQUESTED_E Verify cspd_enum_neutralSwitchStatus is CS_SWITCH_NOT_REQUESTED_E Verify cspd_enum_estopSwitchStatus is CS_SWITCH_NOT_REQUESTED_E Verify cspd_enum_deadmanSwitchStatus is CS_SWITCH_REQUESTED_E Verify cspd_flg_dcmIndicator is 0 Verify cspd_flg_pcmIndicator is 0 Verify cspd_flg_neutralIndicator is 0 Verify cspd_flg_steerCtrlIndicator is 0 Verify cspd_flg_prkBrake1Discrete is LVC_PARK_BRAKE_NOT_ACTIVATED_E Verify cspd_flg_prkBrake2Discrete is LVC_PARK_BRAKE_NOT_ACTIVATED_E Verify ESTOP_PB_Fault is 0 At the end of cycle 17 Verify cspd_enum_dcmSwitchStatus is CS_SWITCH_INVALID_E Verify cspd_enum_pcmSwitchStatus is CS_SWITCH_NOT_REQUESTED_E Verify cspd_enum_neutralSwitchStatus is CS_SWITCH_NOT_REQUESTED_E Verify cspd_enum_estopSwitchStatus is CS_SWITCH_NOT_REQUESTED_E Verify cspd_enum_deadmanSwitchStatus is CS_SWITCH_REQUESTED_E Verify cspd_flg_dcmIndicator is 0 Verify cspd_flg_pcmIndicator is 0 Verify cspd_flg_neutralIndicator is 0 Verify cspd_flg_steerCtrlIndicator is 0 Verify cspd_flg_prkBrake1Discrete is LVC_PARK_BRAKE_NOT_ACTIVATED_E Verify cspd_flg_prkBrake2Discrete is LVC_PARK_BRAKE_NOT_ACTIVATED_E Verify ESTOP_PB_Fault is 0 At the end of cycle 26 Verify cspd_enum_dcmSwitchStatus is CS_SWITCH_INVALID_E Verify cspd_enum_pcmSwitchStatus is CS_SWITCH_NOT_REQUESTED_E Verify cspd_enum_neutralSwitchStatus is CS_SWITCH_NOT_REQUESTED_E Verify cspd_enum_estopSwitchStatus is CS_SWITCH_NOT_REQUESTED_E Verify cspd_enum_deadmanSwitchStatus is CS_SWITCH_REQUESTED_E Verify cspd_flg_dcmIndicator is 0 Verify cspd_flg_pcmIndicator is 0 Verify cspd_flg_neutralIndicator is 0 Verify cspd_flg_steerCtrlIndicator is 0 Verify cspd_flg_prkBrake1Discrete is LVC_PARK_BRAKE_NOT_ACTIVATED_E Verify cspd_flg_prkBrake2Discrete is LVC_PARK_BRAKE_NOT_ACTIVATED_E Verify ESTOP_PB_Fault is 0 At the end of cycle 27 Verify cspd_enum_dcmSwitchStatus is CS_SWITCH_NOT_REQUESTED_E Verify cspd_enum_pcmSwitchStatus is CS_SWITCH_NOT_REQUESTED_E Verify cspd_enum_neutralSwitchStatus is CS_SWITCH_NOT_REQUESTED_E Verify cspd_enum_estopSwitchStatus is CS_SWITCH_NOT_REQUESTED_E Verify cspd_enum_deadmanSwitchStatus is CS_SWITCH_REQUESTED_E Verify cspd_flg_dcmIndicator is 0 Verify cspd_flg_pcmIndicator is 1 Verify cspd_flg_neutralIndicator is 0 Verify cspd_flg_steerCtrlIndicator is 0 Verify cspd_flg_prkBrake1Discrete is LVC_PARK_BRAKE_NOT_ACTIVATED_E Verify cspd_flg_prkBrake2Discrete is LVC_PARK_BRAKE_NOT_ACTIVATED_E Verify ESTOP_PB_Fault is 0 | min1/nom | At cycle 5 1) Verifies that the STB Leaky Bucket does not overflows for the increment condition DCM_PB_IN (DIGITAL_IN is set to 1) 2) This checks the DEADMAN switch status set to Requested when the DEADMAN_IN has set to 0. 3) Verifies that the estop 1 Leaky Bucket resets for the condition ESTOP 1 (DIGITAL_IN1 is 1) and 2 (DIGITAL_IN2 is 0). At cycle 6 1) Verifies that the STB Leaky Bucket does not overflows for the increment condition DCM_PB_IN (DIGITAL_IN is set to 1) 2) This checks the DEADMAN switch status set to Requested when the DEADMAN_IN has set to 0. 3) Verifies that the estop 1 Leaky Bucket overflows for the condition ESTOP 1 (DIGITAL_IN1 is 0) and 2 (DIGITAL_IN2 is 1). hence cspd_enum_estopSwitchStatus is set to requested. At cycle 7 1) Verifies that the STB Leaky Bucket resets for the condition DCM_PB_IN (DIGITAL_IN is set to 0). Hence cspd_enum_dcmSwitchStatus is set to requested hence it is greater than cspc_num_pbInRequestedTresh and less than cspc_num_pbInStbTresh. When the system mode is not in DCM and Switch status is set to DCM . It starts Flickering. 2) This checks the DEADMAN switch status set to Requested when the DEADMAN_IN has set to 0. 3) Verifies that the estop 1 Leaky Bucket resets for the condition ESTOP 1 (DIGITAL_IN1 is 1) and 2 (DIGITAL_IN2 is 1). hence cspd_enum_estopSwitchStatus is set to Invalid. 4) verify DCM indicator is 1. At cycle 8 1) Verifies that the STB Leaky Bucket does not overflows for the increment condition DCM_PB_IN (DIGITAL_IN is set to 1) 2) This checks the DEADMAN switch status set to Requested when the DEADMAN_IN has set to 0. 3) Verifies that the estop 1 Leaky Bucket resets for the condition ESTOP 1 (DIGITAL_IN1 is 1) and 2 (DIGITAL_IN2 is 0). 4) verify DCM indicator is 1. At cycle 9 1) Verifies that the STB Leaky Bucket does not overflows for the increment condition DCM_PB_IN (DIGITAL_IN is set to 1) 2) This checks the DEADMAN switch status set to Requested when the DEADMAN_IN has set to 0. 3) Verifies that the estop 1 Leaky Bucket resets for the condition ESTOP 1 (DIGITAL_IN1 is 1) and 2 (DIGITAL_IN2 is 0). 4) verify DCM indicator is 0. At cycle 16 1) Verifies that the STB Leaky Bucket does not overflows for the increment condition DCM_PB_IN (DIGITAL_IN is set to 1) 2) This checks the DEADMAN switch status set to Requested when the DEADMAN_IN has set to 0. 3) Verifies that the estop 1 Leaky Bucket resets for the condition ESTOP 1 (DIGITAL_IN1 is 1) and 2 (DIGITAL_IN2 is 0). 4) verify DCM indicator is 0. At cycle 17 Verifies that the STB Leaky Bucket overflows for the condition DCM_PB_IN (DIGITAL_IN is set to 1), hence cspd_enum_dcmSwitchStatus is set to Invalid. 2) This checks the DEADMAN switch status set to Requested when the DEADMAN_IN has set to 0. 3) Verifies that the estop 1 Leaky Bucket resets for the condition ESTOP 1 (DIGITAL_IN1 is 1) and 2 (DIGITAL_IN2 is 0). 4) verify DCM indicator is 0. At cycle 26 Verifies that the STB Leaky Bucket overflows for the condition DCM_PB_IN (DIGITAL_IN is set to 1), hence cspd_enum_dcmSwitchStatus is set to Invalid. 2) This checks the DEADMAN switch status set to Requested when the DEADMAN_IN has set to 0. 3) Verifies that the estop 1 Leaky Bucket resets for the condition ESTOP 1 (DIGITAL_IN1 is 1) and 2 (DIGITAL_IN2 is 0). 4) verify DCM indicator is 0. At cycle 27 Verifies that the STB Leaky Bucket overflows for the condition DCM_PB_IN (DIGITAL_IN is set to 1), hence cspd_enum_dcmSwitchStatus is set to Invalid. 2) This checks the DEADMAN switch status set to Requested when the DEADMAN_IN has set to 0. 3) Verifies that the estop 1 Leaky Bucket resets for the condition ESTOP 1 (DIGITAL_IN1 is 1) and 2 (DIGITAL_IN2 is 0). 4) verify DCM indicator is 0. | TXB-HLC-TC_8832 | High Level Test
TXB-HLC-TP_11786 | 4.1.2.31.0-6.5 |  |  | Procedure Step | 4 | At cycle 28 For 1 cycles Set DCM_PB_IN to 0 Set PCM_PB_IN to 1 Set NEUT_PB_IN to 0 Set ESTOP1_IN to 1 Set ESTOP2_IN to 0 Set DEADMAN_IN to 0 Set mmd_enum_systemMode to MM_SYSTEM_MODE_PRE_MISSION_E Set dwd_enum_driverSteerActv to DW_DSS_OFF_E Set ntd_enum_neutralSubMode to NT_DISABLED_E Set lvcpd_enum_parkBrakeLatch to LVC_PARK_BRAKE_NOT_ACTIVATED_E At cycle 29 For 1 cycles Set DCM_PB_IN to 0 Set PCM_PB_IN to 1 Set NEUT_PB_IN to 0 Set ESTOP1_IN to 1 Set ESTOP2_IN to 0 Set DEADMAN_IN to 0 Set mmd_enum_systemMode to MM_SYSTEM_MODE_PRE_MISSION_E Set dwd_enum_driverSteerActv to DW_DSS_OFF_E Set ntd_enum_neutralSubMode to NT_DISABLED_E Set lvcpd_enum_parkBrakeLatch to LVC_PARK_BRAKE_NOT_ACTIVATED_E At cycle 30 For 1 cycles Set DCM_PB_IN to 0 Set PCM_PB_IN to 0 Set NEUT_PB_IN to 0 Set ESTOP1_IN to 1 Set ESTOP2_IN to 0 Set DEADMAN_IN to 0 Set mmd_enum_systemMode to MM_SYSTEM_MODE_PRE_MISSION_E Set dwd_enum_driverSteerActv to DW_DSS_OFF_E Set ntd_enum_neutralSubMode to NT_DISABLED_E Set lvcpd_enum_parkBrakeLatch to LVC_PARK_BRAKE_NOT_ACTIVATED_E At cycle 31 For 1 cycles Set DCM_PB_IN to 0 Set PCM_PB_IN to 1 Set NEUT_PB_IN to 0 Set ESTOP1_IN to 1 Set ESTOP2_IN to 0 Set DEADMAN_IN to 0 Set mmd_enum_systemMode to MM_SYSTEM_MODE_PRE_MISSION_E Set dwd_enum_driverSteerActv to DW_DSS_OFF_E Set ntd_enum_neutralSubMode to NT_DISABLED_E Set lvcpd_enum_parkBrakeLatch to LVC_PARK_BRAKE_NOT_ACTIVATED_E At cycle 32 For 7 cycles Set DCM_PB_IN to 0 Set PCM_PB_IN to 1 Set NEUT_PB_IN to 0 Set ESTOP1_IN to 1 Set ESTOP2_IN to 0 Set DEADMAN_IN to 0 Set mmd_enum_systemMode to MM_SYSTEM_MODE_PRE_MISSION_E Set dwd_enum_driverSteerActv to DW_DSS_OFF_E Set ntd_enum_neutralSubMode to NT_DISABLED_E Set lvcpd_enum_parkBrakeLatch to LVC_PARK_BRAKE_NOT_ACTIVATED_E At cycle 39 For 1 cycles Set DCM_PB_IN to 0 Set PCM_PB_IN to 1 Set NEUT_PB_IN to 0 Set ESTOP1_IN to 1 Set ESTOP2_IN to 0 Set DEADMAN_IN to 0 Set mmd_enum_systemMode to MM_SYSTEM_MODE_PRE_MISSION_E Set dwd_enum_driverSteerActv to DW_DSS_OFF_E Set ntd_enum_neutralSubMode to NT_DISABLED_E Set lvcpd_enum_parkBrakeLatch to LVC_PARK_BRAKE_NOT_ACTIVATED_E At cycle 40 For 9 cycles Set DCM_PB_IN to 0 Set PCM_PB_IN to 1 Set NEUT_PB_IN to 0 Set ESTOP1_IN to 1 Set ESTOP2_IN to 0 Set DEADMAN_IN to 0 Set mmd_enum_systemMode to MM_SYSTEM_MODE_PRE_MISSION_E Set dwd_enum_driverSteerActv to DW_DSS_OFF_E Set ntd_enum_neutralSubMode to NT_DISABLED_E Set lvcpd_enum_parkBrakeLatch to LVC_PARK_BRAKE_NOT_ACTIVATED_E At cycle 49 For 1 cycles Set DCM_PB_IN to 0 Set PCM_PB_IN to 1 Set NEUT_PB_IN to 0 Set ESTOP1_IN to 1 Set ESTOP2_IN to 0 Set DEADMAN_IN to 0 Set mmd_enum_systemMode to MM_SYSTEM_MODE_PRE_MISSION_E Set dwd_enum_driverSteerActv to DW_DSS_OFF_E Set ntd_enum_neutralSubMode to NT_DISABLED_E Set lvcpd_enum_parkBrakeLatch to LVC_PARK_BRAKE_NOT_ACTIVATED_E At cycle 50 For 1 cycles Set DCM_PB_IN to 0 Set PCM_PB_IN to 1 Set NEUT_PB_IN to 0 Set ESTOP1_IN to 1 Set ESTOP2_IN to 0 Set DEADMAN_IN to 0 Set mmd_enum_systemMode to MM_SYSTEM_MODE_PRE_MISSION_E Set dwd_enum_driverSteerActv to DW_DSS_OFF_E Set ntd_enum_neutralSubMode to NT_DISABLED_E Set lvcpd_enum_parkBrakeLatch to LVC_PARK_BRAKE_NOT_ACTIVATED_E | At the end of cycle 28 Verify cspd_enum_dcmSwitchStatus is CS_SWITCH_NOT_REQUESTED_E Verify cspd_enum_pcmSwitchStatus is CS_SWITCH_NOT_REQUESTED_E Verify cspd_enum_neutralSwitchStatus is CS_SWITCH_NOT_REQUESTED_E Verify cspd_enum_estopSwitchStatus is CS_SWITCH_NOT_REQUESTED_E Verify cspd_enum_deadmanSwitchStatus is CS_SWITCH_REQUESTED_E Verify cspd_flg_dcmIndicator is 1 Verify cspd_flg_pcmIndicator is 0 Verify cspd_flg_neutralIndicator is 0 Verify cspd_flg_steerCtrlIndicator is 0 Verify cspd_flg_prkBrake1Discrete is LVC_PARK_BRAKE_NOT_ACTIVATED_E Verify cspd_flg_prkBrake2Discrete is LVC_PARK_BRAKE_NOT_ACTIVATED_E Verify ESTOP_PB_Fault is 0 At the end of cycle 29 Verify cspd_enum_dcmSwitchStatus is CS_SWITCH_NOT_REQUESTED_E Verify cspd_enum_pcmSwitchStatus is CS_SWITCH_NOT_REQUESTED_E Verify cspd_enum_neutralSwitchStatus is CS_SWITCH_NOT_REQUESTED_E Verify cspd_enum_estopSwitchStatus is CS_SWITCH_NOT_REQUESTED_E Verify cspd_enum_deadmanSwitchStatus is CS_SWITCH_REQUESTED_E Verify cspd_flg_dcmIndicator is 1 Verify cspd_flg_pcmIndicator is 0 Verify cspd_flg_neutralIndicator is 0 Verify cspd_flg_steerCtrlIndicator is 0 Verify cspd_flg_prkBrake1Discrete is LVC_PARK_BRAKE_NOT_ACTIVATED_E Verify cspd_flg_prkBrake2Discrete is LVC_PARK_BRAKE_NOT_ACTIVATED_E Verify ESTOP_PB_Fault is 0 At the end of cycle 30 Verify cspd_enum_dcmSwitchStatus is CS_SWITCH_NOT_REQUESTED_E Verify cspd_enum_pcmSwitchStatus is CS_SWITCH_REQUESTED_E Verify cspd_enum_neutralSwitchStatus is CS_SWITCH_NOT_REQUESTED_E Verify cspd_enum_estopSwitchStatus is CS_SWITCH_NOT_REQUESTED_E Verify cspd_enum_deadmanSwitchStatus is CS_SWITCH_REQUESTED_E Verify cspd_flg_dcmIndicator is 0 Verify cspd_flg_pcmIndicator is 1 Verify cspd_flg_neutralIndicator is 0 Verify cspd_flg_steerCtrlIndicator is 0 Verify cspd_flg_prkBrake1Discrete is LVC_PARK_BRAKE_NOT_ACTIVATED_E Verify cspd_flg_prkBrake2Discrete is LVC_PARK_BRAKE_NOT_ACTIVATED_E Verify ESTOP_PB_Fault is 0 At the end of cycle 31 Verify cspd_enum_dcmSwitchStatus is CS_SWITCH_NOT_REQUESTED_E Verify cspd_enum_pcmSwitchStatus is CS_SWITCH_NOT_REQUESTED_E Verify cspd_enum_neutralSwitchStatus is CS_SWITCH_NOT_REQUESTED_E Verify cspd_enum_estopSwitchStatus is CS_SWITCH_NOT_REQUESTED_E Verify cspd_enum_deadmanSwitchStatus is CS_SWITCH_REQUESTED_E Verify cspd_flg_dcmIndicator is 0 Verify cspd_flg_pcmIndicator is 1 Verify cspd_flg_neutralIndicator is 0 Verify cspd_flg_steerCtrlIndicator is 0 Verify cspd_flg_prkBrake1Discrete is LVC_PARK_BRAKE_NOT_ACTIVATED_E Verify cspd_flg_prkBrake2Discrete is LVC_PARK_BRAKE_NOT_ACTIVATED_E Verify ESTOP_PB_Fault is 0 At the end of cycle 32 Verify cspd_enum_dcmSwitchStatus is CS_SWITCH_NOT_REQUESTED_E Verify cspd_enum_pcmSwitchStatus is CS_SWITCH_NOT_REQUESTED_E Verify cspd_enum_neutralSwitchStatus is CS_SWITCH_NOT_REQUESTED_E Verify cspd_enum_estopSwitchStatus is CS_SWITCH_NOT_REQUESTED_E Verify cspd_enum_deadmanSwitchStatus is CS_SWITCH_REQUESTED_E Verify cspd_flg_dcmIndicator is 0 Verify cspd_flg_pcmIndicator is 0 Verify cspd_flg_neutralIndicator is 0 Verify cspd_flg_steerCtrlIndicator is 0 Verify cspd_flg_prkBrake1Discrete is LVC_PARK_BRAKE_NOT_ACTIVATED_E Verify cspd_flg_prkBrake2Discrete is LVC_PARK_BRAKE_NOT_ACTIVATED_E Verify ESTOP_PB_Fault is 0 At the end of cycle 39 Verify cspd_enum_dcmSwitchStatus is CS_SWITCH_NOT_REQUESTED_E Verify cspd_enum_pcmSwitchStatus is CS_SWITCH_NOT_REQUESTED_E Verify cspd_enum_neutralSwitchStatus is CS_SWITCH_NOT_REQUESTED_E Verify cspd_enum_estopSwitchStatus is CS_SWITCH_NOT_REQUESTED_E Verify cspd_enum_deadmanSwitchStatus is CS_SWITCH_REQUESTED_E Verify cspd_flg_dcmIndicator is 0 Verify cspd_flg_pcmIndicator is 0 Verify cspd_flg_neutralIndicator is 0 Verify cspd_flg_steerCtrlIndicator is 0 Verify cspd_flg_prkBrake1Discrete is LVC_PARK_BRAKE_NOT_ACTIVATED_E Verify cspd_flg_prkBrake2Discrete is LVC_PARK_BRAKE_NOT_ACTIVATED_E Verify ESTOP_PB_Fault is 0 At the end of cycle 40 Verify cspd_enum_dcmSwitchStatus is CS_SWITCH_NOT_REQUESTED_E Verify cspd_enum_pcmSwitchStatus is CS_SWITCH_INVALID_E Verify cspd_enum_neutralSwitchStatus is CS_SWITCH_NOT_REQUESTED_E Verify cspd_enum_estopSwitchStatus is CS_SWITCH_NOT_REQUESTED_E Verify cspd_enum_deadmanSwitchStatus is CS_SWITCH_REQUESTED_E Verify cspd_flg_dcmIndicator is 0 Verify cspd_flg_pcmIndicator is 0 Verify cspd_flg_neutralIndicator is 0 Verify cspd_flg_steerCtrlIndicator is 0 Verify cspd_flg_prkBrake1Discrete is LVC_PARK_BRAKE_NOT_ACTIVATED_E Verify cspd_flg_prkBrake2Discrete is LVC_PARK_BRAKE_NOT_ACTIVATED_E Verify ESTOP_PB_Fault is 0 At the end of cycle 49 Verify cspd_enum_dcmSwitchStatus is CS_SWITCH_NOT_REQUESTED_E Verify cspd_enum_pcmSwitchStatus is CS_SWITCH_INVALID_E Verify cspd_enum_neutralSwitchStatus is CS_SWITCH_NOT_REQUESTED_E Verify cspd_enum_estopSwitchStatus is CS_SWITCH_NOT_REQUESTED_E Verify cspd_enum_deadmanSwitchStatus is CS_SWITCH_REQUESTED_E Verify cspd_flg_dcmIndicator is 0 Verify cspd_flg_pcmIndicator is 0 Verify cspd_flg_neutralIndicator is 0 Verify cspd_flg_steerCtrlIndicator is 0 Verify cspd_flg_prkBrake1Discrete is LVC_PARK_BRAKE_NOT_ACTIVATED_E Verify cspd_flg_prkBrake2Discrete is LVC_PARK_BRAKE_NOT_ACTIVATED_E Verify ESTOP_PB_Fault is 0 At the end of cycle 50 Verify cspd_enum_dcmSwitchStatus is CS_SWITCH_NOT_REQUESTED_E Verify cspd_enum_pcmSwitchStatus is CS_SWITCH_NOT_REQUESTED_E Verify cspd_enum_neutralSwitchStatus is CS_SWITCH_NOT_REQUESTED_E Verify cspd_enum_estopSwitchStatus is CS_SWITCH_NOT_REQUESTED_E Verify cspd_enum_deadmanSwitchStatus is CS_SWITCH_REQUESTED_E Verify cspd_flg_dcmIndicator is 1 Verify cspd_flg_pcmIndicator is 0 Verify cspd_flg_neutralIndicator is 0 Verify cspd_flg_steerCtrlIndicator is 0 Verify cspd_flg_prkBrake1Discrete is LVC_PARK_BRAKE_NOT_ACTIVATED_E Verify cspd_flg_prkBrake2Discrete is LVC_PARK_BRAKE_NOT_ACTIVATED_E Verify ESTOP_PB_Fault is 0 | min1/nom | At cycle 28 1) Verifies that the STB Leaky Bucket does not overflows for the increment condition PCM_PB_IN (DIGITAL_IN is set to 1) 2) This checks the DEADMAN switch status set to Requested when the DEADMAN_IN has set to 0. 3) Verifies that the estop 1 Leaky Bucket resets for the condition ESTOP 1 (DIGITAL_IN1 is 1) and 2 (DIGITAL_IN2 is 0). At cycle 29 1) Verifies that the STB Leaky Bucket does not overflows for the increment condition PCM_PB_IN (DIGITAL_IN is set to 1) 2) This checks the DEADMAN switch status set to Requested when the DEADMAN_IN has set to 0. 3) Verifies that the estop 1 Leaky Bucket resets for the condition ESTOP 1 (DIGITAL_IN1 is 1) and 2 (DIGITAL_IN2 is 0). At cycle 30 1) Verifies that the STB Leaky Bucket resets for the condition PCM_PB_IN (DIGITAL_IN is set to 0). Hence cspd_enum_pcmSwitchStatus is set to requested hence it is greater than cspc_num_pbInRequestedTresh and less than cspc_num_pbInStbTresh. When the system mode is not in PCM and Switch status is set to PCM . It starts Flickering. 2) This checks the DEADMAN switch status set to Requested when the DEADMAN_IN has set to 0. 3) Verifies that the estop 1 Leaky Bucket resets for the condition ESTOP 1 (DIGITAL_IN1 is 1) and 2 (DIGITAL_IN2 is 0). 4) verify PCM indicator is 1. At cycle 31 1) Verifies that the STB Leaky Bucket does not overflows for the increment condition PCM_PB_IN (DIGITAL_IN is set to 1) 2) This checks the DEADMAN switch status set to Requested when the DEADMAN_IN has set to 0. 3) Verifies that the estop 1 Leaky Bucket resets for the condition ESTOP 1 (DIGITAL_IN1 is 1) and 2 (DIGITAL_IN2 is 0). 4) verify PCM indicator is 1. At cycle 32 1) Verifies that the STB Leaky Bucket does not overflows for the increment condition PCM_PB_IN (DIGITAL_IN is set to 1) 2) This checks the DEADMAN switch status set to Requested when the DEADMAN_IN has set to 0. 3) Verifies that the estop 1 Leaky Bucket resets for the condition ESTOP 1 (DIGITAL_IN1 is 1) and 2 (DIGITAL_IN2 is 0). 4) verify PCM indicator is 0. At cycle 39 1) Verifies that the STB Leaky Bucket does not overflows for the increment condition PCM_PB_IN (DIGITAL_IN is set to 1) 2) This checks the DEADMAN switch status set to Requested when the DEADMAN_IN has set to 0. 3) Verifies that the estop 1 Leaky Bucket resets for the condition ESTOP 1 (DIGITAL_IN1 is 1) and 2 (DIGITAL_IN2 is 0). 4) verify PCM indicator is 0. At cycle 40 Verifies that the STB Leaky Bucket overflows for the condition PCM_PB_IN (DIGITAL_IN is set to 1), hence cspd_enum_pcmSwitchStatus is set to Invalid. 2) This checks the DEADMAN switch status set to Requested when the DEADMAN_IN has set to 0. 3) Verifies that the estop 1 Leaky Bucket resets for the condition ESTOP 1 (DIGITAL_IN1 is 1) and 2 (DIGITAL_IN2 is 0). 4) verify PCM indicator is 0. At cycle 49 Verifies that the STB Leaky Bucket overflows for the condition PCM_PB_IN (DIGITAL_IN is set to 1), hence cspd_enum_pcmSwitchStatus is set to Invalid. 2) This checks the DEADMAN switch status set to Requested when the DEADMAN_IN has set to 0. 3) Verifies that the estop 1 Leaky Bucket resets for the condition ESTOP 1 (DIGITAL_IN1 is 1) and 2 (DIGITAL_IN2 is 0). 4) verify PCM indicator is 0. At cycle 50 Verifies that the STB Leaky Bucket overflows for the condition PCM_PB_IN (DIGITAL_IN is set to 1), hence cspd_enum_pcmSwitchStatus is set to Invalid. 2) This checks the DEADMAN switch status set to Requested when the DEADMAN_IN has set to 0. 3) Verifies that the estop 1 Leaky Bucket resets for the condition ESTOP 1 (DIGITAL_IN1 is 1) and 2 (DIGITAL_IN2 is 0). 4) verify PCM indicator is 0. | TXB-HLC-TC_1605 | High Level Test
TXB-HLC-TP_11787 | 4.1.2.31.0-6.6 |  |  | Procedure Step | 5 | At cycle 51 For 1 cycles Set DCM_PB_IN to 0 Set PCM_PB_IN to 0 Set NEUT_PB_IN to 1 Set ESTOP1_IN to 1 Set ESTOP2_IN to 0 Set DEADMAN_IN to 0 Set mmd_enum_systemMode to MM_SYSTEM_MODE_PRE_MISSION_E Set dwd_enum_driverSteerActv to DW_DSS_OFF_E Set ntd_enum_neutralSubMode to NT_DISABLED_E Set lvcpd_enum_parkBrakeLatch to LVC_PARK_BRAKE_NOT_ACTIVATED_E At cycle 52 For 1 cycles Set DCM_PB_IN to 0 Set PCM_PB_IN to 0 Set NEUT_PB_IN to 1 Set ESTOP1_IN to 1 Set ESTOP2_IN to 0 Set DEADMAN_IN to 0 Set mmd_enum_systemMode to MM_SYSTEM_MODE_PRE_MISSION_E Set dwd_enum_driverSteerActv to DW_DSS_OFF_E Set ntd_enum_neutralSubMode to NT_DISABLED_E Set lvcpd_enum_parkBrakeLatch to LVC_PARK_BRAKE_NOT_ACTIVATED_E At cycle 53 For 1 cycles Set DCM_PB_IN to 0 Set PCM_PB_IN to 0 Set NEUT_PB_IN to 0 Set ESTOP1_IN to 1 Set ESTOP2_IN to 0 Set DEADMAN_IN to 0 Set mmd_enum_systemMode to MM_SYSTEM_MODE_PRE_MISSION_E Set dwd_enum_driverSteerActv to DW_DSS_OFF_E Set ntd_enum_neutralSubMode to NT_DISABLED_E Set lvcpd_enum_parkBrakeLatch to LVC_PARK_BRAKE_NOT_ACTIVATED_E At cycle 54 For 1 cycles Set DCM_PB_IN to 0 Set PCM_PB_IN to 0 Set NEUT_PB_IN to 1 Set ESTOP1_IN to 1 Set ESTOP2_IN to 0 Set DEADMAN_IN to 0 Set mmd_enum_systemMode to MM_SYSTEM_MODE_PRE_MISSION_E Set dwd_enum_driverSteerActv to DW_DSS_OFF_E Set ntd_enum_neutralSubMode to NT_DISABLED_E Set lvcpd_enum_parkBrakeLatch to LVC_PARK_BRAKE_NOT_ACTIVATED_E At cycle 55 For 7 cycles Set DCM_PB_IN to 0 Set PCM_PB_IN to 0 Set NEUT_PB_IN to 1 Set ESTOP1_IN to 1 Set ESTOP2_IN to 0 Set DEADMAN_IN to 0 Set mmd_enum_systemMode to MM_SYSTEM_MODE_PRE_MISSION_E Set dwd_enum_driverSteerActv to DW_DSS_OFF_E Set ntd_enum_neutralSubMode to NT_DISABLED_E Set lvcpd_enum_parkBrakeLatch to LVC_PARK_BRAKE_NOT_ACTIVATED_E At cycle 62 For 1 cycles Set DCM_PB_IN to 0 Set PCM_PB_IN to 0 Set NEUT_PB_IN to 1 Set ESTOP1_IN to 1 Set ESTOP2_IN to 0 Set DEADMAN_IN to 0 Set mmd_enum_systemMode to MM_SYSTEM_MODE_PRE_MISSION_E Set dwd_enum_driverSteerActv to DW_DSS_OFF_E Set ntd_enum_neutralSubMode to NT_DISABLED_E Set lvcpd_enum_parkBrakeLatch to LVC_PARK_BRAKE_NOT_ACTIVATED_E At cycle 63 For 9 cycles Set DCM_PB_IN to 0 Set PCM_PB_IN to 0 Set NEUT_PB_IN to 1 Set ESTOP1_IN to 1 Set ESTOP2_IN to 0 Set DEADMAN_IN to 0 Set mmd_enum_systemMode to MM_SYSTEM_MODE_PRE_MISSION_E Set dwd_enum_driverSteerActv to DW_DSS_OFF_E Set ntd_enum_neutralSubMode to NT_DISABLED_E Set lvcpd_enum_parkBrakeLatch to LVC_PARK_BRAKE_NOT_ACTIVATED_E At cycle 72 For 1 cycles Set DCM_PB_IN to 0 Set PCM_PB_IN to 0 Set NEUT_PB_IN to 1 Set ESTOP1_IN to 1 Set ESTOP2_IN to 0 Set DEADMAN_IN to 0 Set mmd_enum_systemMode to MM_SYSTEM_MODE_PRE_MISSION_E Set dwd_enum_driverSteerActv to DW_DSS_OFF_E Set ntd_enum_neutralSubMode to NT_DISABLED_E Set lvcpd_enum_parkBrakeLatch to LVC_PARK_BRAKE_NOT_ACTIVATED_E At cycle 73 For 1 cycles Set DCM_PB_IN to 0 Set PCM_PB_IN to 0 Set NEUT_PB_IN to 1 Set ESTOP1_IN to 1 Set ESTOP2_IN to 0 Set DEADMAN_IN to 0 Set mmd_enum_systemMode to MM_SYSTEM_MODE_PRE_MISSION_E Set dwd_enum_driverSteerActv to DW_DSS_OFF_E Set ntd_enum_neutralSubMode to NT_DISABLED_E Set lvcpd_enum_parkBrakeLatch to LVC_PARK_BRAKE_NOT_ACTIVATED_E | At the end of cycle 51 Verify cspd_enum_dcmSwitchStatus is CS_SWITCH_NOT_REQUESTED_E Verify cspd_enum_pcmSwitchStatus is CS_SWITCH_NOT_REQUESTED_E Verify cspd_enum_neutralSwitchStatus is CS_SWITCH_NOT_REQUESTED_E Verify cspd_enum_estopSwitchStatus is CS_SWITCH_NOT_REQUESTED_E Verify cspd_enum_deadmanSwitchStatus is CS_SWITCH_REQUESTED_E Verify cspd_flg_dcmIndicator is 1 Verify cspd_flg_pcmIndicator is 0 Verify cspd_flg_neutralIndicator is 0 Verify cspd_flg_steerCtrlIndicator is 0 Verify cspd_flg_prkBrake1Discrete is LVC_PARK_BRAKE_NOT_ACTIVATED_E Verify cspd_flg_prkBrake2Discrete is LVC_PARK_BRAKE_NOT_ACTIVATED_E Verify ESTOP_PB_Fault is 0 At the end of cycle 52 Verify cspd_enum_dcmSwitchStatus is CS_SWITCH_NOT_REQUESTED_E Verify cspd_enum_pcmSwitchStatus is CS_SWITCH_NOT_REQUESTED_E Verify cspd_enum_neutralSwitchStatus is CS_SWITCH_NOT_REQUESTED_E Verify cspd_enum_estopSwitchStatus is CS_SWITCH_NOT_REQUESTED_E Verify cspd_enum_deadmanSwitchStatus is CS_SWITCH_REQUESTED_E Verify cspd_flg_dcmIndicator is 1 Verify cspd_flg_pcmIndicator is 0 Verify cspd_flg_neutralIndicator is 0 Verify cspd_flg_steerCtrlIndicator is 0 Verify cspd_flg_prkBrake1Discrete is LVC_PARK_BRAKE_NOT_ACTIVATED_E Verify cspd_flg_prkBrake2Discrete is LVC_PARK_BRAKE_NOT_ACTIVATED_E Verify ESTOP_PB_Fault is 0 At the end of cycle 53 Verify cspd_enum_dcmSwitchStatus is CS_SWITCH_NOT_REQUESTED_E Verify cspd_enum_pcmSwitchStatus is CS_SWITCH_NOT_REQUESTED_E Verify cspd_enum_neutralSwitchStatus is CS_SWITCH_REQUESTED_E Verify cspd_enum_estopSwitchStatus is CS_SWITCH_NOT_REQUESTED_E Verify cspd_enum_deadmanSwitchStatus is CS_SWITCH_REQUESTED_E Verify cspd_flg_dcmIndicator is 0 Verify cspd_flg_pcmIndicator is 0 Verify cspd_flg_neutralIndicator is 1 Verify cspd_flg_steerCtrlIndicator is 0 Verify cspd_flg_prkBrake1Discrete is LVC_PARK_BRAKE_NOT_ACTIVATED_E Verify cspd_flg_prkBrake2Discrete is LVC_PARK_BRAKE_NOT_ACTIVATED_E Verify ESTOP_PB_Fault is 0 At the end of cycle 54 Verify cspd_enum_dcmSwitchStatus is CS_SWITCH_NOT_REQUESTED_E Verify cspd_enum_pcmSwitchStatus is CS_SWITCH_NOT_REQUESTED_E Verify cspd_enum_neutralSwitchStatus is CS_SWITCH_NOT_REQUESTED_E Verify cspd_enum_estopSwitchStatus is CS_SWITCH_NOT_REQUESTED_E Verify cspd_enum_deadmanSwitchStatus is CS_SWITCH_REQUESTED_E Verify cspd_flg_dcmIndicator is 0 Verify cspd_flg_pcmIndicator is 0 Verify cspd_flg_neutralIndicator is 1 Verify cspd_flg_steerCtrlIndicator is 0 Verify cspd_flg_prkBrake1Discrete is LVC_PARK_BRAKE_NOT_ACTIVATED_E Verify cspd_flg_prkBrake2Discrete is LVC_PARK_BRAKE_NOT_ACTIVATED_E Verify ESTOP_PB_Fault is 0 At the end of cycle 55 Verify cspd_enum_dcmSwitchStatus is CS_SWITCH_NOT_REQUESTED_E Verify cspd_enum_pcmSwitchStatus is CS_SWITCH_NOT_REQUESTED_E Verify cspd_enum_neutralSwitchStatus is CS_SWITCH_NOT_REQUESTED_E Verify cspd_enum_estopSwitchStatus is CS_SWITCH_NOT_REQUESTED_E Verify cspd_enum_deadmanSwitchStatus is CS_SWITCH_REQUESTED_E Verify cspd_flg_dcmIndicator is 0 Verify cspd_flg_pcmIndicator is 0 Verify cspd_flg_neutralIndicator is 0 Verify cspd_flg_steerCtrlIndicator is 0 Verify cspd_flg_prkBrake1Discrete is LVC_PARK_BRAKE_NOT_ACTIVATED_E Verify cspd_flg_prkBrake2Discrete is LVC_PARK_BRAKE_NOT_ACTIVATED_E Verify ESTOP_PB_Fault is 0 At the end of cycle 62 Verify cspd_enum_dcmSwitchStatus is CS_SWITCH_NOT_REQUESTED_E Verify cspd_enum_pcmSwitchStatus is CS_SWITCH_NOT_REQUESTED_E Verify cspd_enum_neutralSwitchStatus is CS_SWITCH_NOT_REQUESTED_E Verify cspd_enum_estopSwitchStatus is CS_SWITCH_NOT_REQUESTED_E Verify cspd_enum_deadmanSwitchStatus is CS_SWITCH_REQUESTED_E Verify cspd_flg_dcmIndicator is 0 Verify cspd_flg_pcmIndicator is 0 Verify cspd_flg_neutralIndicator is 0 Verify cspd_flg_steerCtrlIndicator is 0 Verify cspd_flg_prkBrake1Discrete is LVC_PARK_BRAKE_NOT_ACTIVATED_E Verify cspd_flg_prkBrake2Discrete is LVC_PARK_BRAKE_NOT_ACTIVATED_E Verify ESTOP_PB_Fault is 0 At the end of cycle 63 Verify cspd_enum_dcmSwitchStatus is CS_SWITCH_NOT_REQUESTED_E Verify cspd_enum_pcmSwitchStatus is CS_SWITCH_NOT_REQUESTED_E Verify cspd_enum_neutralSwitchStatus is CS_SWITCH_INVALID_E Verify cspd_enum_estopSwitchStatus is CS_SWITCH_NOT_REQUESTED_E Verify cspd_enum_deadmanSwitchStatus is CS_SWITCH_REQUESTED_E Verify cspd_flg_dcmIndicator is 0 Verify cspd_flg_pcmIndicator is 0 Verify cspd_flg_neutralIndicator is 0 Verify cspd_flg_steerCtrlIndicator is 0 Verify cspd_flg_prkBrake1Discrete is LVC_PARK_BRAKE_NOT_ACTIVATED_E Verify cspd_flg_prkBrake2Discrete is LVC_PARK_BRAKE_NOT_ACTIVATED_E Verify ESTOP_PB_Fault is 0 At the end of cycle 72 Verify cspd_enum_dcmSwitchStatus is CS_SWITCH_NOT_REQUESTED_E Verify cspd_enum_pcmSwitchStatus is CS_SWITCH_NOT_REQUESTED_E Verify cspd_enum_neutralSwitchStatus is CS_SWITCH_INVALID_E Verify cspd_enum_estopSwitchStatus is CS_SWITCH_NOT_REQUESTED_E Verify cspd_enum_deadmanSwitchStatus is CS_SWITCH_REQUESTED_E Verify cspd_flg_dcmIndicator is 0 Verify cspd_flg_pcmIndicator is 0 Verify cspd_flg_neutralIndicator is 0 Verify cspd_flg_steerCtrlIndicator is 0 Verify cspd_flg_prkBrake1Discrete is LVC_PARK_BRAKE_NOT_ACTIVATED_E Verify cspd_flg_prkBrake2Discrete is LVC_PARK_BRAKE_NOT_ACTIVATED_E Verify ESTOP_PB_Fault is 0 At the end of cycle 73 Verify cspd_enum_dcmSwitchStatus is CS_SWITCH_NOT_REQUESTED_E Verify cspd_enum_pcmSwitchStatus is CS_SWITCH_NOT_REQUESTED_E Verify cspd_enum_neutralSwitchStatus is CS_SWITCH_NOT_REQUESTED_E Verify cspd_enum_estopSwitchStatus is CS_SWITCH_NOT_REQUESTED_E Verify cspd_enum_deadmanSwitchStatus is CS_SWITCH_REQUESTED_E Verify cspd_flg_dcmIndicator is 1 Verify cspd_flg_pcmIndicator is 0 Verify cspd_flg_neutralIndicator is 0 Verify cspd_flg_steerCtrlIndicator is 0 Verify cspd_flg_prkBrake1Discrete is LVC_PARK_BRAKE_NOT_ACTIVATED_E Verify cspd_flg_prkBrake2Discrete is LVC_PARK_BRAKE_NOT_ACTIVATED_E Verify ESTOP_PB_Fault is 0 | min1/nom | At cycle 51 1) Verifies that the STB Leaky Bucket does not overflows for the increment condition NEUT_PB_IN (DIGITAL_IN is set to 1) 2) This checks the DEADMAN switch status set to Requested when the DEADMAN_IN has set to 0. 3) Verifies that the estop 1 Leaky Bucket resets for the condition ESTOP 1 (DIGITAL_IN1 is 1) and 2 (DIGITAL_IN2 is 0). At cycle 52 1) Verifies that the STB Leaky Bucket does not overflows for the increment condition NEUT_PB_IN (DIGITAL_IN is set to 1) 2) This checks the DEADMAN switch status set to Requested when the DEADMAN_IN has set to 0. 3) Verifies that the estop 1 Leaky Bucket resets for the condition ESTOP 1 (DIGITAL_IN1 is 1) and 2 (DIGITAL_IN2 is 0). At cycle 53 1) Verifies that the STB Leaky Bucket resets for the condition NEUT_PB_IN (DIGITAL_IN is set to 0). Hence cspd_enum_neutralSwitchStatus is set to requested hence it is greater than cspc_num_pbInRequestedTresh and less than cspc_num_pbInStbTresh. When the system mode is not in NEUTRAL and Switch status is set to NEUTRAL. It starts Flickering. 2) This checks the DEADMAN switch status set to Requested when the DEADMAN_IN has set to 0. 3) Verifies that the estop 1 Leaky Bucket resets for the condition ESTOP 1 (DIGITAL_IN1 is 1) and 2 (DIGITAL_IN2 is 0). 4) verify PCM indicator is 1. At cycle 54 1) Verifies that the STB Leaky Bucket does not overflows for the increment condition NEUT_PB_IN (DIGITAL_IN is set to 1) 2) This checks the DEADMAN switch status set to Requested when the DEADMAN_IN has set to 0. 3) Verifies that the estop 1 Leaky Bucket resets for the condition ESTOP 1 (DIGITAL_IN1 is 1) and 2 (DIGITAL_IN2 is 0). 4) verify PCM indicator is 1. At cycle 55 1) Verifies that the STB Leaky Bucket does not overflows for the increment condition NEUT_PB_IN (DIGITAL_IN is set to 1) 2) This checks the DEADMAN switch status set to Requested when the DEADMAN_IN has set to 0. 3) Verifies that the estop 1 Leaky Bucket resets for the condition ESTOP 1 (DIGITAL_IN1 is 1) and 2 (DIGITAL_IN2 is 0). 4) verify PCM indicator is 0. At cycle 62 1) Verifies that the STB Leaky Bucket does not overflows for the increment condition NEUT_PB_IN (DIGITAL_IN is set to 1) 2) This checks the DEADMAN switch status set to Requested when the DEADMAN_IN has set to 0. 3) Verifies that the estop 1 Leaky Bucket resets for the condition ESTOP 1 (DIGITAL_IN1 is 1) and 2 (DIGITAL_IN2 is 0). 4) verify PCM indicator is 0. At cycle 63 Verifies that the STB Leaky Bucket overflows for the condition NEUT_PB_IN (DIGITAL_IN is set to 1), hence cspd_enum_neutralSwitchStatus is set to Invalid. 2) This checks the DEADMAN switch status set to Requested when the DEADMAN_IN has set to 0. 3) Verifies that the estop 1 Leaky Bucket resets for the condition ESTOP 1 (DIGITAL_IN1 is 1) and 2 (DIGITAL_IN2 is 0). 4) verify PCM indicator is 0. At cycle 72 Verifies that the STB Leaky Bucket overflows for the condition NEUT_PB_IN (DIGITAL_IN is set to 1), hence cspd_enum_neutralSwitchStatus is set to Invalid. 2) This checks the DEADMAN switch status set to Requested when the DEADMAN_IN has set to 0. 3) Verifies that the estop 1 Leaky Bucket resets for the condition ESTOP 1 (DIGITAL_IN1 is 1) and 2 (DIGITAL_IN2 is 0). 4) verify PCM indicator is 0. At cycle 73 Verifies that the STB Leaky Bucket overflows for the condition NEUT_PB_IN (DIGITAL_IN is set to 1), hence cspd_enum_neutralSwitchStatus is set to Invalid. 2) This checks the DEADMAN switch status set to Requested when the DEADMAN_IN has set to 0. 3) Verifies that the estop 1 Leaky Bucket resets for the condition ESTOP 1 (DIGITAL_IN1 is 1) and 2 (DIGITAL_IN2 is 0). 4) verify PCM indicator is 0. | TXB-HLC-TC_8448 | High Level Test
TXB-HLC-TP_11788 | 4.1.2.31.0-6.7 |  |  | Procedure Step | 6 | At cycle 74 For 1 cycles Set DCM_PB_IN to 1 Set PCM_PB_IN to 0 Set NEUT_PB_IN to 0 Set ESTOP1_IN to 1 Set ESTOP2_IN to 0 Set DEADMAN_IN to 0 Set mmd_enum_systemMode to MM_SYSTEM_MODE_PRE_MISSION_E Set dwd_enum_driverSteerActv to DW_DSS_OFF_E Set ntd_enum_neutralSubMode to NT_DISABLED_E Set lvcpd_enum_parkBrakeLatch to LVC_PARK_BRAKE_NOT_ACTIVATED_E At cycle 75 For 1 cycles Set DCM_PB_IN to 1 Set PCM_PB_IN to 0 Set NEUT_PB_IN to 0 Set ESTOP1_IN to 1 Set ESTOP2_IN to 0 Set DEADMAN_IN to 0 Set mmd_enum_systemMode to MM_SYSTEM_MODE_PRE_MISSION_E Set dwd_enum_driverSteerActv to DW_DSS_FLASHING_E Set ntd_enum_neutralSubMode to NT_DISABLED_E Set lvcpd_enum_parkBrakeLatch to LVC_PARK_BRAKE_NOT_ACTIVATED_E At cycle 76 For 6 cycles Set DCM_PB_IN to 1 Set PCM_PB_IN to 0 Set NEUT_PB_IN to 0 Set ESTOP1_IN to 1 Set ESTOP2_IN to 0 Set DEADMAN_IN to 0 Set mmd_enum_systemMode to MM_SYSTEM_MODE_PRE_MISSION_E Set dwd_enum_driverSteerActv to DW_DSS_FLASHING_E Set ntd_enum_neutralSubMode to NT_DISABLED_E Set lvcpd_enum_parkBrakeLatch to LVC_PARK_BRAKE_NOT_ACTIVATED_E At cycle 82 For 1 cycles Set DCM_PB_IN to 1 Set PCM_PB_IN to 0 Set NEUT_PB_IN to 0 Set ESTOP1_IN to 1 Set ESTOP2_IN to 0 Set DEADMAN_IN to 0 Set mmd_enum_systemMode to MM_SYSTEM_MODE_PRE_MISSION_E Set dwd_enum_driverSteerActv to DW_DSS_FLASHING_E Set ntd_enum_neutralSubMode to NT_DISABLED_E Set lvcpd_enum_parkBrakeLatch to LVC_PARK_BRAKE_NOT_ACTIVATED_E At cycle 83 For 10 cycles Set DCM_PB_IN to 1 Set PCM_PB_IN to 0 Set NEUT_PB_IN to 0 Set ESTOP1_IN to 1 Set ESTOP2_IN to 0 Set DEADMAN_IN to 0 Set mmd_enum_systemMode to MM_SYSTEM_MODE_PRE_MISSION_E Set dwd_enum_driverSteerActv to DW_DSS_FLASHING_E Set ntd_enum_neutralSubMode to NT_DISABLED_E Set lvcpd_enum_parkBrakeLatch to LVC_PARK_BRAKE_NOT_ACTIVATED_E At cycle 93 For 1 cycles Set DCM_PB_IN to 1 Set PCM_PB_IN to 0 Set NEUT_PB_IN to 0 Set ESTOP1_IN to 1 Set ESTOP2_IN to 0 Set DEADMAN_IN to 0 Set mmd_enum_systemMode to MM_SYSTEM_MODE_PRE_MISSION_E Set dwd_enum_driverSteerActv to DW_DSS_FLASHING_E Set ntd_enum_neutralSubMode to NT_DISABLED_E Set lvcpd_enum_parkBrakeLatch to LVC_PARK_BRAKE_NOT_ACTIVATED_E At cycle 94 For 1 cycles Set DCM_PB_IN to 1 Set PCM_PB_IN to 0 Set NEUT_PB_IN to 0 Set ESTOP1_IN to 1 Set ESTOP2_IN to 0 Set DEADMAN_IN to 0 Set mmd_enum_systemMode to MM_SYSTEM_MODE_PRE_MISSION_E Set dwd_enum_driverSteerActv to DW_DSS_FLASHING_E Set ntd_enum_neutralSubMode to NT_DISABLED_E Set lvcpd_enum_parkBrakeLatch to LVC_PARK_BRAKE_NOT_ACTIVATED_E | At the end of cycle 74 Verify cspd_enum_dcmSwitchStatus is CS_SWITCH_NOT_REQUESTED_E Verify cspd_enum_pcmSwitchStatus is CS_SWITCH_NOT_REQUESTED_E Verify cspd_enum_neutralSwitchStatus is CS_SWITCH_NOT_REQUESTED_E Verify cspd_enum_estopSwitchStatus is CS_SWITCH_NOT_REQUESTED_E Verify cspd_enum_deadmanSwitchStatus is CS_SWITCH_REQUESTED_E Verify cspd_flg_dcmIndicator is 1 Verify cspd_flg_pcmIndicator is 0 Verify cspd_flg_neutralIndicator is 0 Verify cspd_flg_steerCtrlIndicator is 0 Verify cspd_flg_prkBrake1Discrete is LVC_PARK_BRAKE_NOT_ACTIVATED_E Verify cspd_flg_prkBrake2Discrete is LVC_PARK_BRAKE_NOT_ACTIVATED_E Verify ESTOP_PB_Fault is 0 At the end of cycle 75 Verify cspd_enum_dcmSwitchStatus is CS_SWITCH_NOT_REQUESTED_E Verify cspd_enum_pcmSwitchStatus is CS_SWITCH_NOT_REQUESTED_E Verify cspd_enum_neutralSwitchStatus is CS_SWITCH_NOT_REQUESTED_E Verify cspd_enum_estopSwitchStatus is CS_SWITCH_NOT_REQUESTED_E Verify cspd_enum_deadmanSwitchStatus is CS_SWITCH_REQUESTED_E Verify cspd_flg_dcmIndicator is 1 Verify cspd_flg_pcmIndicator is 0 Verify cspd_flg_neutralIndicator is 0 Verify cspd_flg_steerCtrlIndicator is 0 Verify cspd_flg_prkBrake1Discrete is LVC_PARK_BRAKE_NOT_ACTIVATED_E Verify cspd_flg_prkBrake2Discrete is LVC_PARK_BRAKE_NOT_ACTIVATED_E Verify ESTOP_PB_Fault is 0 At the end of cycle 76 Verify cspd_enum_dcmSwitchStatus is CS_SWITCH_NOT_REQUESTED_E Verify cspd_enum_pcmSwitchStatus is CS_SWITCH_NOT_REQUESTED_E Verify cspd_enum_neutralSwitchStatus is CS_SWITCH_NOT_REQUESTED_E Verify cspd_enum_estopSwitchStatus is CS_SWITCH_NOT_REQUESTED_E Verify cspd_enum_deadmanSwitchStatus is CS_SWITCH_REQUESTED_E Verify cspd_flg_dcmIndicator is 0 Verify cspd_flg_pcmIndicator is 0 Verify cspd_flg_neutralIndicator is 1 Verify cspd_flg_steerCtrlIndicator is 0 Verify cspd_flg_prkBrake1Discrete is LVC_PARK_BRAKE_NOT_ACTIVATED_E Verify cspd_flg_prkBrake2Discrete is LVC_PARK_BRAKE_NOT_ACTIVATED_E Verify ESTOP_PB_Fault is 0 At the end of cycle 82 Verify cspd_enum_dcmSwitchStatus is CS_SWITCH_NOT_REQUESTED_E Verify cspd_enum_pcmSwitchStatus is CS_SWITCH_NOT_REQUESTED_E Verify cspd_enum_neutralSwitchStatus is CS_SWITCH_NOT_REQUESTED_E Verify cspd_enum_estopSwitchStatus is CS_SWITCH_NOT_REQUESTED_E Verify cspd_enum_deadmanSwitchStatus is CS_SWITCH_REQUESTED_E Verify cspd_flg_dcmIndicator is 0 Verify cspd_flg_pcmIndicator is 0 Verify cspd_flg_neutralIndicator is 1 Verify cspd_flg_steerCtrlIndicator is 0 Verify cspd_flg_prkBrake1Discrete is LVC_PARK_BRAKE_NOT_ACTIVATED_E Verify cspd_flg_prkBrake2Discrete is LVC_PARK_BRAKE_NOT_ACTIVATED_E Verify ESTOP_PB_Fault is 0 At the end of cycle 83 Verify cspd_enum_dcmSwitchStatus is CS_SWITCH_INVALID_E Verify cspd_enum_pcmSwitchStatus is CS_SWITCH_NOT_REQUESTED_E Verify cspd_enum_neutralSwitchStatus is CS_SWITCH_NOT_REQUESTED_E Verify cspd_enum_estopSwitchStatus is CS_SWITCH_NOT_REQUESTED_E Verify cspd_enum_deadmanSwitchStatus is CS_SWITCH_REQUESTED_E Verify cspd_flg_dcmIndicator is 0 Verify cspd_flg_pcmIndicator is 0 Verify cspd_flg_neutralIndicator is 0 Verify cspd_flg_steerCtrlIndicator is 0 Verify cspd_flg_prkBrake1Discrete is LVC_PARK_BRAKE_NOT_ACTIVATED_E Verify cspd_flg_prkBrake2Discrete is LVC_PARK_BRAKE_NOT_ACTIVATED_E Verify ESTOP_PB_Fault is 0 At the end of cycle 93 Verify cspd_enum_dcmSwitchStatus is CS_SWITCH_INVALID_E Verify cspd_enum_pcmSwitchStatus is CS_SWITCH_NOT_REQUESTED_E Verify cspd_enum_neutralSwitchStatus is CS_SWITCH_NOT_REQUESTED_E Verify cspd_enum_estopSwitchStatus is CS_SWITCH_NOT_REQUESTED_E Verify cspd_enum_deadmanSwitchStatus is CS_SWITCH_REQUESTED_E Verify cspd_flg_dcmIndicator is 0 Verify cspd_flg_pcmIndicator is 0 Verify cspd_flg_neutralIndicator is 0 Verify cspd_flg_steerCtrlIndicator is 0 Verify cspd_flg_prkBrake1Discrete is LVC_PARK_BRAKE_NOT_ACTIVATED_E Verify cspd_flg_prkBrake2Discrete is LVC_PARK_BRAKE_NOT_ACTIVATED_E Verify ESTOP_PB_Fault is 0 At the end of cycle 94 Verify cspd_enum_dcmSwitchStatus is CS_SWITCH_INVALID_E Verify cspd_enum_pcmSwitchStatus is CS_SWITCH_NOT_REQUESTED_E Verify cspd_enum_neutralSwitchStatus is CS_SWITCH_NOT_REQUESTED_E Verify cspd_enum_estopSwitchStatus is CS_SWITCH_NOT_REQUESTED_E Verify cspd_enum_deadmanSwitchStatus is CS_SWITCH_REQUESTED_E Verify cspd_flg_dcmIndicator is 0 Verify cspd_flg_pcmIndicator is 0 Verify cspd_flg_neutralIndicator is 0 Verify cspd_flg_steerCtrlIndicator is 0 Verify cspd_flg_prkBrake1Discrete is LVC_PARK_BRAKE_NOT_ACTIVATED_E Verify cspd_flg_prkBrake2Discrete is LVC_PARK_BRAKE_NOT_ACTIVATED_E Verify ESTOP_PB_Fault is 0 | min1/nom | At cycle 74 Verifies that the STB Leaky Bucket does not overflow for the increment condition DCM_PB_IN (DIGITAL_IN is set to 1) Verifies that the estop 1 Leaky Bucket resets for the condition ESTOP 1 (DIGITAL_IN1 is 1) and 2 (DIGITAL_IN2 is 0). dwd_enum_driverSteerActv is set to DW_DSS_OFF_E. verify cspd_flg_steerCtrlIndicator is set to 0. At cycle 75 Verifies that the STB Leaky Bucket does not overflow for the increment condition DCM_PB_IN (DIGITAL_IN is set to 1) Verifies that the estop 1 Leaky Bucket resets for the condition ESTOP 1 (DIGITAL_IN1 is 1) and 2 (DIGITAL_IN2 is 0). dwd_enum_driverSteerActv is set to DW_DSS_FLASHING_E, , cspd_flg_steerCtrlIndicator starts flickering. verify cspd_flg_steerCtrlIndicator is set to 1. At cycle 76 Verifies that the STB Leaky Bucket does not overflow for the increment condition DCM_PB_IN (DIGITAL_IN is set to 1) Verifies that the estop 1 Leaky Bucket resets for the condition ESTOP 1 (DIGITAL_IN1 is 1) and 2 (DIGITAL_IN2 is 0). dwd_enum_driverSteerActv is set to DW_DSS_FLASHING_E, , cspd_flg_steerCtrlIndicator starts flickering. verify cspd_flg_steerCtrlIndicator is set to 1. At cycle 82 Verifies that the STB Leaky Bucket does not overflow for the increment condition DCM_PB_IN (DIGITAL_IN is set to 1) Verifies that the estop 1 Leaky Bucket resets for the condition ESTOP 1 (DIGITAL_IN1 is 1) and 2 (DIGITAL_IN2 is 0). dwd_enum_driverSteerActv is set to DW_DSS_FLASHING_E, , cspd_flg_steerCtrlIndicator starts flickering. verify cspd_flg_steerCtrlIndicator is set to 0. At cycle 83 Verifies that the STB Leaky Bucket overflows for the condition DCM_PB_IN (DIGITAL_IN is set to 1), hence cspd_enum_dcmSwitchStatus is set to Invalid. Verifies that the estop 1 Leaky Bucket resets for the condition ESTOP 1 (DIGITAL_IN1 is 1) and 2 (DIGITAL_IN2 is 0). dwd_enum_driverSteerActv is set to DW_DSS_FLASHING_E, , cspd_flg_steerCtrlIndicator starts flickering. verify cspd_flg_steerCtrlIndicator is set to 0. At cycle 93 Verifies that the STB Leaky Bucket overflows for the condition DCM_PB_IN (DIGITAL_IN is set to 1), hence cspd_enum_dcmSwitchStatus is set to Invalid. Verifies that the estop 1 Leaky Bucket resets for the condition ESTOP 1 (DIGITAL_IN1 is 1) and 2 (DIGITAL_IN2 is 0). dwd_enum_driverSteerActv is set to DW_DSS_FLASHING_E, , cspd_flg_steerCtrlIndicator starts flickering. verify cspd_flg_steerCtrlIndicator is set to 0. At cycle 94 Verifies that the STB Leaky Bucket overflows for the condition DCM_PB_IN (DIGITAL_IN is set to 1), hence cspd_enum_dcmSwitchStatus is set to Invalid. Verifies that the estop 1 Leaky Bucket resets for the condition ESTOP 1 (DIGITAL_IN1 is 1) and 2 (DIGITAL_IN2 is 0). dwd_enum_driverSteerActv is set to DW_DSS_FLASHING_E, , cspd_flg_steerCtrlIndicator starts flickering. verify cspd_flg_steerCtrlIndicator is set to 0. | TXB-HLC-TC_1601 | High Level Test
TXB-HLC-TP_11755 | 4.1.2.31.0-7 |  | CS_Debug_Procedure | Procedure Title
TXB-HLC-TP_11756 | 4.1.2.31.0-7.1 |  |  | Test Procedure |  | Follow the process which mentioned in the Appendix "5.1.4 Testing during HLC processing" for the Debug procedure
TXB-HLC-TP_11757 | 4.1.2.31.0-7.2 |  |  | Procedure Step | 1 | 1) Open file 'acsYrsProxy.c' in ACS\acsProxy\acsCsProxy Set a Breakpoint at the following statement discreteCalc[i].preValueIn = DSCR_NO_OP_E; in acsCsProxyInit(void) function. Add the Variable 'discreteCalc[i].lbValue' in the Watch Window. | 1) When break point is hit, verify that the value of 'discreteCalc[i].lbValue' is set to 0. |  |  | TXB-HLC-TC_8517 TXB-HLC-TC_1581 TXB-HLC-TC_1589 | Debug
TXB-HLC-TP_14471 | 4.1.2.31.0-8 |  | CS_LL_TEST_Procedure | Procedure Title
TXB-HLC-TP_14472 | 4.1.2.31.0-8.0-1 |  | Test Plan | Information |  | This test is performed as a module test using RTRT on acsCsProxyInit() and acsCsProxyIn() in acsCsProxy.c . The intention is to test the M2S function call hits using both acsCsProxyInit() and acsCsProxyIn(). The following interfaces are stubbed so that the function hit is proved. csM2S_initialize() and csM2S_step(). The DSCR_IN Input DSCR_NO_OP_E and DiscreteIn max range (DSCR_IN_ENG_MAX_E) cannot be tested in high level. Hence test is performed as a module test using RTRT in acsCsProxy.c
TXB-HLC-TP_14473 | 4.1.2.31.0-8.1 |  |  | Test Procedure |  | Follow the process which mentioned in the Appendix 5.6.6 Test execution using RTRT and Windriver on HLC.
TXB-HLC-TP_14474 | 4.1.2.31.0-8.2 |  |  | Procedure Step | 1 | Invoke acsCsProxyInit() in acsCsProxy.c . | Verify csM2S_initialize() is called in acsCsProxyInit(). |  |  | TXB-HLC-TC_19226 | Low Level Test
TXB-HLC-TP_14475 | 4.1.2.31.0-8.3 |  |  | Procedure Step | 2 | Invoke acsCsProxyIn() in acsCsProxy.c . | Verify csM2S_step() is called in acsCsProxyIn(). |  |  | TXB-HLC-TC_19227 | Low Level Test
TXB-HLC-TP_14513 | 4.1.2.31.0-8.4 |  |  | Procedure Step | 2 | Set Discrete input DSCR_IN_ESTOP1_E to -1 (DSCR_NO_OP_E) | Verify discreteCalc of DSCR_IN_ESTOP1_E is not set to DSCR_NO_OP_E |  | Verify that acsCsProxyEstopCheck() is not invoked when any one of the input for ESTOP is set to DSCR_NO_OP_E. | TXB-HLC-TC_19659 | Low Level Test
TXB-HLC-TP_14514 | 4.1.2.31.0-8.5 |  |  | Procedure Step | 2 | Set Discrete input DSCR_IN_ESTOP2_E to -1 (DSCR_NO_OP_E) | Verify discreteCalc of DSCR_IN_ESTOP2_E is not set to DSCR_NO_OP_E |  | Verify that acsCsProxyEstopCheck() is not invoked when any one of the input for ESTOP is set to DSCR_NO_OP_E. | TXB-HLC-TC_19660 | Low Level Test
TXB-HLC-TP_14515 | 4.1.2.31.0-8.6 |  |  | Procedure Step | 3 | Set cspd_enum_dcmSwitchStatus to CS_SWITCH_REQUESTED_E Set cspd_enum_dcmSwitchStatusPrev to CS_SWITCH_REQUESTED_E Preset flickerModePb to DSCR_IN_ENG_MAX_E | Verify flickerModePb is set to DSCR_IN_ENG_MAX_E |  | Verify that flickerModePb sets the preset value. | TXB-HLC-TC_19661 | Low Level Test
TXB-HLC-TP_14516 | 4.1.2.31.0-8.7 |  |  |  |  | DELETE | DELETE
TXB-HLC-TP_14517 | 4.1.2.31.0-8.8 |  |  |  |  | DELETE | DELETE
TXB-HLC-TP_14518 | 4.1.2.31.0-8.9 |  |  |  |  | DELETE | DELETE
TXB-HLC-TP_14519 | 4.1.2.31.0-8.10 |  |  |  |  | DELETE | DELETE
TXB-HLC-TP_14520 | 4.1.2.31.0-8.11 |  |  |  |  | DELETE | DELETE
TXB-HLC-TP_14521 | 4.1.2.31.0-9 |  | CS_ANALYSIS_TEST_Procedure | Procedure Title
TXB-HLC-TP_14522 | 4.1.2.31.0-9.1 |  |  | Procedure Step | 1 | Check the results for all steps of the following procedures: CS_HL_TEST_NOM_Procedure CS_HL_TEST_MAX_Procedure CS_HL_TEST_MIN_1_Procedure CS_HL_TEST_MIN_2_Procedure CS_LL_TEST_Procedure | Verify that the obtained outputs in all those steps is within the Range Mentioned below for each of the listed variable. cspd_enum_dcmSwitchStatus 0 to 2 cspd_enum_pcmSwitchStatus 0 to 2 cspd_enum_neutralSwitchStatus 0 to 2 cspd_enum_estopSwitchStatus 0 to 2 cspd_enum_deadmanSwitchStatus 0 to 2 cspd_flg_dcmIndicator 0 to 1. cspd_flg_pcmIndicator 0 to 1. cspd_flg_neutralIndicator 0 to 1. cspd_flg_steerCtrlIndicator 0 to 1. cspd_flg_prkBrake1Discrete 0 to 1. cspd_flg_prkBrake2Discrete 0 to 1. |  |  |  | Analysis