## DC_TP_1.44+
ID | Object Number | Object Heading | Procedure Title | Object Type | Step | Set | Verify | Configuration | Comments | TC Trace | Test Method
TXB-HLC-TP_21 | 4.1.2.6 | Demand Control
TXB-HLC-TP_13723 | 4.1.2.6.0-1 |  | Test Strategy | Information |  | Demand Controller is tested using RTRT Component testing. The test is performed on the Demand Management Context by giving inputs and expecting outputs to/from demand_management_context_step() function. This approach is to ensure that Demand Management functionality is completely and robustly tested at the context level due to the insufficient test environment to perform the test at the System Level or SIL level. The following tests are performed: DM_HL_NOM_TEST - This test is for the default or nominal calibration parameters. The test uses the following scripts: DM_HL_TEST_NOM_1.ptu, DM_HL_TEST_NOM_2.ptu, DM_HL_TEST_NOM_3.ptu, DM_HL_TEST_NOM_4.ptu, DM_HL_TEST_NOM_5.ptu, DM_HL_TEST_NOM_6.ptu, DM_HL_TEST_NOM_7.ptu,DM_HL_TEST_NOM_8.ptu, DM_HL_TEST_NOM_9.ptu, DM_HL_TEST_NOM_10.ptu, DM_HL_TEST_NOM_11.ptu, DM_HL_TEST_NOM_12.ptu, DM_HL_TEST_NOM_13.ptu, DM_HL_TEST_NOM_14.ptu, DM_HL_TEST_NOM_15.ptu, DM_HL_TEST_NOM_16.ptu, DM_HL_TEST_NOM_17.ptu, DM_HL_TEST_NOM_18.ptu DM_HL_MAX_TEST - This test is for the default or maximum calibration parameters. The test uses the following scripts: DM_HL_TEST_MAX_1.ptu, DM_HL_TEST_MAX_2.ptu, DM_HL_TEST_MAX_3.ptu, DM_HL_TEST_MAX_4.ptu DM_HL_MIN_TEST - This test is for the default or minimum calibration parameters. The test uses the following scripts: DM_HL_TEST_MIN_1.ptu, DM_HL_TEST_MIN_2.ptu, DM_HL_TEST_MIN_3.ptu, DM_HL_TEST_MIN_4.ptu
TXB-HLC-TP_13724 | 4.1.2.6.0-2 |  | DC_HL_Test_NOM_Procedure | Procedure Title
TXB-HLC-TP_13725 | 4.1.2.6.0-2.0-1 |  | Test Plan | Information |  | This test is performed as a Module test using RTRT. 1)The test is to be done on the file ‘demand_management_context.c’ present in 'TXB_NB_APP\appDemandManagement\’ which invokes the following functions under test 'demand_management_context_initialize()' & 'demand_management_context_step()' . The test is performed for Nominal Calibration data
TXB-HLC-TP_13726 | 4.1.2.6.0-2.1 |  |  | Procedure Step | 1 | At: 10 Set dcd_vel_tugWsFL_kts to 4 Set dcd_vel_tugWsFR_kts to 1 Set dcd_vel_tugWsRL_kts to 2 Set dcd_vel_tugWsRR_kts to 3 Set tdd_tq_wheelDemFR_Nm to 12000 Set tdd_tq_wheelDemFL_Nm to 15000 Set tdd_tq_wheelDemRR_Nm to 18000 Set tdd_tq_wheelDemRL_Nm to 14000 Set dcd_tq_absLimFL_Nm to 14000 Set dcd_tq_absLimFR_Nm to 15000 Set dcd_tq_absLimRL_Nm to 12000 Set dcd_tq_absLimRR_Nm to 18000 Set oad_a_steerAckmFL_deg to 4 Set oad_a_steerAckmFR_deg to 4 Set oad_a_steerAckmRL_deg to 4 Set oad_a_steerAckmRR_deg to 4 Set dcd_flg_speedFLValid to 1 Set dcd_flg_speedFRValid to 1 Set dcd_flg_speedRLValid to 1 Set dcd_flg_speedRRValid to 1 Set dbd_pct_acDcmUppFrcLim to 5 Set lvcd_enum_parkBrkReq to 1 Set mmd_enum_systemMode to 0 Set fed_f_nlgLongTyre_kN to 0 Set motfd_vel_desiredSpd_kts to 0.05 Set motfd_enum_accProfile to 1 Set motfd_flg_accDelayOvrd to 0 Set dbd_pct_acPcmUppFrcLim to 6 Set dbd_pct_acPcmLwrFrcLim to -6 Set bfd_flg_pilotBrakingFilt to 0 Set dbd_pct_acDcmLwrFrcLim to -5 Set fcd_f_dTerm_kN to 0 Set lvcd_pct_brkPedalPos to 0 Set lvcd_pct_throtPedPos to 15 Set lvcd_enum_fwdNeuRevPos to 0 Set lvcd_enum_parkBrakeStatus to 0 Set fcd_f_tractionDemand_kN to 0 Set lvcd_p_tugBrakePressure_bar to 0 Set tdd_f_negLimTractionTot_kN to -90 Set tdd_f_posLimTractionTot_kN to 90 Set fcd_k_setpointScaling to 1.32821 Set acd_a_nwsCapOrd_deg to 0 Set acd_a_nwsFoOrd_deg to 0 Set motfd_enum_acType to 1 Set acd_flg_nwsCapOrdValid to 1 Set acd_flg_nwsFoOrdValid to 1 Set acd_a_nwsWhlAngDem_deg to 0 Set acd_flg_nwsWhlAngDemValid to 1 Set swd_a_driverSteerWheel_deg to 4 Set lvcd_enum_operatStationPos to 0 Set smd_enum_safetyMode to 0 Set swd_flg_driverSteerWheelValid to 1 Set tasd_a_turret_deg to 5 Set atcd_pct_driverAtacDemand to 2 Set motfd_m_acWgt_t to 78 Set acd_flg_nwsWhlAngValid to 1 Set acd_a_nwsWhlAng_deg to 3 Set tasd_flg_turretValid to 1 Set atcd_flg_driverAtacValid to 1 Set drd_flg_connect to 0 Set swd_flg_sensorChange to 0 Set spb_all_params.spd_y_acCogH_m to 0 Set spb_all_params.spd_c_acNsdRollDg to 0 Set spb_all_params.spd_y_tur2AcMlg_m to 0 Set spb_all_params.spd_y_tur2AcRWheel_m to 0 Set spb_all_params.spd_flg_acArincAvailable to 0 Set spb_all_params.spd_y_tur2AcCog_m to 0 Set spb_all_params.spd_a_NLGsteerLimUpper_deg to 0 Set spb_all_params.spd_a_NLGsteerLimLower_deg to 0 Set spb_all_params.spd_f_tugMechBrakeLim_kN to 0 Set spb_all_params.spd_m_acMTOW_t to 0 Set spb_all_params.spd_y_tur2TugWheelLat_m to 0 Set spb_all_params.spd_y_tur2TugAxleF_m to 0 Set spb_all_params.spd_y_tur2TugAxleM_m to 0 Set spb_all_params.spd_y_tur2TugAxleR_m to 0 Set spb_all_params.spd_m_tugPltfm_kg to 0 Set spb_all_params.spd_y_tugPltfmLink_m to 0 Set spb_all_params.spd_m_tug_kg to 0 Set spb_all_params.spd_z_tugFinalDriveRatioWM to 0 Set spb_all_params.spd_y_tugTyreRadius_m to 0 Set spb_all_params.spd_a_tugWMmax_deg to 0 Set fed_enum_nlgLongTyreStatus to 0 Set smd_enum_safetyFailReason to 0 At: 20 Set dcd_vel_tugWsFL_kts to 4 Set dcd_vel_tugWsFR_kts to 1 Set dcd_vel_tugWsRL_kts to 2 Set dcd_vel_tugWsRR_kts to 3 Set tdd_tq_wheelDemFR_Nm to 12000 Set tdd_tq_wheelDemFL_Nm to 15000 Set tdd_tq_wheelDemRR_Nm to 18000 Set tdd_tq_wheelDemRL_Nm to 14000 Set dcd_tq_absLimFL_Nm to 14000 Set dcd_tq_absLimFR_Nm to 15000 Set dcd_tq_absLimRL_Nm to 12000 Set dcd_tq_absLimRR_Nm to 18000 Set oad_a_steerAckmFL_deg to 8 Set oad_a_steerAckmFR_deg to 8 Set oad_a_steerAckmRL_deg to 8 Set oad_a_steerAckmRR_deg to 8 Set dcd_flg_speedFLValid to 1 Set dcd_flg_speedFRValid to 1 Set dcd_flg_speedRLValid to 1 Set dcd_flg_speedRRValid to 1 Set dbd_pct_acDcmUppFrcLim to 5 Set lvcd_enum_parkBrkReq to 1 Set mmd_enum_systemMode to 0 Set fed_f_nlgLongTyre_kN to 0 Set motfd_vel_desiredSpd_kts to 1.15 Set motfd_enum_accProfile to 1 Set motfd_flg_accDelayOvrd to 0 Set dbd_pct_acPcmUppFrcLim to 6 Set dbd_pct_acPcmLwrFrcLim to -6 Set bfd_flg_pilotBrakingFilt to 0 Set dbd_pct_acDcmLwrFrcLim to -5 Set fcd_f_dTerm_kN to 0 Set lvcd_pct_brkPedalPos to 0 Set lvcd_pct_throtPedPos to 15 Set lvcd_enum_fwdNeuRevPos to 0 Set lvcd_enum_parkBrakeStatus to 0 Set fcd_f_tractionDemand_kN to 0 Set lvcd_p_tugBrakePressure_bar to 0 Set tdd_f_negLimTractionTot_kN to -90 Set tdd_f_posLimTractionTot_kN to 90 Set fcd_k_setpointScaling to 1.32821 Set acd_a_nwsCapOrd_deg to 0 Set acd_a_nwsFoOrd_deg to 0 Set motfd_enum_acType to 1 Set acd_flg_nwsCapOrdValid to 1 Set acd_flg_nwsFoOrdValid to 1 Set acd_a_nwsWhlAngDem_deg to 0 Set acd_flg_nwsWhlAngDemValid to 1 Set swd_a_driverSteerWheel_deg to 8 Set lvcd_enum_operatStationPos to 0 Set smd_enum_safetyMode to 0 Set swd_flg_driverSteerWheelValid to 1 Set tasd_a_turret_deg to 5 Set atcd_pct_driverAtacDemand to 2 Set motfd_m_acWgt_t to 78 Set acd_flg_nwsWhlAngValid to 1 Set acd_a_nwsWhlAng_deg to 3 Set tasd_flg_turretValid to 1 Set atcd_flg_driverAtacValid to 1 Set drd_flg_connect to 0 Set swd_flg_sensorChange to 0 Set spb_all_params.spd_y_acCogH_m to 0 Set spb_all_params.spd_c_acNsdRollDg to 0 Set spb_all_params.spd_y_tur2AcMlg_m to 0 Set spb_all_params.spd_y_tur2AcRWheel_m to 0 Set spb_all_params.spd_flg_acArincAvailable to 0 Set spb_all_params.spd_y_tur2AcCog_m to 0 Set spb_all_params.spd_a_NLGsteerLimUpper_deg to 0 Set spb_all_params.spd_a_NLGsteerLimLower_deg to 0 Set spb_all_params.spd_f_tugMechBrakeLim_kN to 0 Set spb_all_params.spd_m_acMTOW_t to 0 Set spb_all_params.spd_y_tur2TugWheelLat_m to 0 Set spb_all_params.spd_y_tur2TugAxleF_m to 0 Set spb_all_params.spd_y_tur2TugAxleM_m to 0 Set spb_all_params.spd_y_tur2TugAxleR_m to 0 Set spb_all_params.spd_m_tugPltfm_kg to 0 Set spb_all_params.spd_y_tugPltfmLink_m to 0 Set spb_all_params.spd_m_tug_kg to 0 Set spb_all_params.spd_z_tugFinalDriveRatioWM to 0 Set spb_all_params.spd_y_tugTyreRadius_m to 0 Set spb_all_params.spd_a_tugWMmax_deg to 0 Set fed_enum_nlgLongTyreStatus to 0 Set smd_enum_safetyFailReason to 0 At: 30 Set dcd_vel_tugWsFL_kts to 4 Set dcd_vel_tugWsFR_kts to 1 Set dcd_vel_tugWsRL_kts to 2 Set dcd_vel_tugWsRR_kts to 3 Set tdd_tq_wheelDemFR_Nm to 12000 Set tdd_tq_wheelDemFL_Nm to 15000 Set tdd_tq_wheelDemRR_Nm to 18000 Set tdd_tq_wheelDemRL_Nm to 14000 Set dcd_tq_absLimFL_Nm to 14000 Set dcd_tq_absLimFR_Nm to 15000 Set dcd_tq_absLimRL_Nm to 12000 Set dcd_tq_absLimRR_Nm to 18000 Set oad_a_steerAckmFL_deg to 12 Set oad_a_steerAckmFR_deg to 12 Set oad_a_steerAckmRL_deg to 12 Set oad_a_steerAckmRR_deg to 12 Set dcd_flg_speedFLValid to 1 Set dcd_flg_speedFRValid to 1 Set dcd_flg_speedRLValid to 1 Set dcd_flg_speedRRValid to 1 Set dbd_pct_acDcmUppFrcLim to 5 Set lvcd_enum_parkBrkReq to 1 Set mmd_enum_systemMode to 11 Set fed_f_nlgLongTyre_kN to 0 Set motfd_vel_desiredSpd_kts to 1.15 Set motfd_enum_accProfile to 1 Set motfd_flg_accDelayOvrd to 0 Set dbd_pct_acPcmUppFrcLim to 6 Set dbd_pct_acPcmLwrFrcLim to -6 Set bfd_flg_pilotBrakingFilt to 0 Set dbd_pct_acDcmLwrFrcLim to -5 Set fcd_f_dTerm_kN to 0 Set lvcd_pct_brkPedalPos to 0 Set lvcd_pct_throtPedPos to 15 Set lvcd_enum_fwdNeuRevPos to 0 Set lvcd_enum_parkBrakeStatus to 0 Set fcd_f_tractionDemand_kN to 0 Set lvcd_p_tugBrakePressure_bar to 0 Set tdd_f_negLimTractionTot_kN to -90 Set tdd_f_posLimTractionTot_kN to 90 Set fcd_k_setpointScaling to 1.32821 Set acd_a_nwsCapOrd_deg to 0 Set acd_a_nwsFoOrd_deg to 0 Set motfd_enum_acType to 1 Set acd_flg_nwsCapOrdValid to 1 Set acd_flg_nwsFoOrdValid to 1 Set acd_a_nwsWhlAngDem_deg to 0 Set acd_flg_nwsWhlAngDemValid to 1 Set swd_a_driverSteerWheel_deg to 12 Set lvcd_enum_operatStationPos to 0 Set smd_enum_safetyMode to 0 Set swd_flg_driverSteerWheelValid to 1 Set tasd_a_turret_deg to 5 Set atcd_pct_driverAtacDemand to 2 Set motfd_m_acWgt_t to 78 Set acd_flg_nwsWhlAngValid to 1 Set acd_a_nwsWhlAng_deg to 3 Set tasd_flg_turretValid to 1 Set atcd_flg_driverAtacValid to 1 Set drd_flg_connect to 0 Set swd_flg_sensorChange to 0 Set spb_all_params.spd_y_acCogH_m to 0 Set spb_all_params.spd_c_acNsdRollDg to 0 Set spb_all_params.spd_y_tur2AcMlg_m to 0 Set spb_all_params.spd_y_tur2AcRWheel_m to 0 Set spb_all_params.spd_flg_acArincAvailable to 0 Set spb_all_params.spd_y_tur2AcCog_m to 0 Set spb_all_params.spd_a_NLGsteerLimUpper_deg to 0 Set spb_all_params.spd_a_NLGsteerLimLower_deg to 0 Set spb_all_params.spd_f_tugMechBrakeLim_kN to 0 Set spb_all_params.spd_m_acMTOW_t to 0 Set spb_all_params.spd_y_tur2TugWheelLat_m to 0 Set spb_all_params.spd_y_tur2TugAxleF_m to 0 Set spb_all_params.spd_y_tur2TugAxleM_m to 0 Set spb_all_params.spd_y_tur2TugAxleR_m to 0 Set spb_all_params.spd_m_tugPltfm_kg to 0 Set spb_all_params.spd_y_tugPltfmLink_m to 0 Set spb_all_params.spd_m_tug_kg to 0 Set spb_all_params.spd_z_tugFinalDriveRatioWM to 0 Set spb_all_params.spd_y_tugTyreRadius_m to 0 Set spb_all_params.spd_a_tugWMmax_deg to 0 Set fed_enum_nlgLongTyreStatus to 0 Set smd_enum_safetyFailReason to 0 | At: 10 Verify wmd_vel_refWheelSpd_kts is 0 Verify wmd_acc_refWheelSpd_mps2 is 0 Verify wmd_tq_absLimFL_Nm is 14000 Verify wmd_tq_absLimFR_Nm is 15000 Verify wmd_tq_absLimRL_Nm is 12000 Verify wmd_tq_absLimRR_Nm is 18000 Verify wmd_flg_refWheelSpdValid is 1 Verify wmd_idx_selectedWheeldIndex is 1 Verify wmd_vel_estWheelSpd_mps is 1.28611112 Verify wmd_vel_initSpdRef_mps is 0 Verify wmd_flg_braking is 0 Verify wmd_flg_latchSpdInvalid is 0 Verify wmd_a_totalDemFL_rad is 0.06981317 Verify wmd_a_totalDemFR_rad is 0.06981317 Verify wmd_a_totalDemRL_rad is 0.06981317 Verify wmd_a_totalDemRR_rad is 0.06981317 Verify wmd_vel_tugWsFL_mps is 2.05777788 Verify wmd_vel_tugWsFR_mps is 0.51444447 Verify wmd_vel_tugWsRL_mps is 1.02888894 Verify wmd_vel_tugWsRR_mps is 1.54333329 Verify wmd_spd_estimAbsFL_mps is 0 Verify wmd_spd_estimAbsFR_mps is 0.51444447 Verify wmd_spd_estimAbsRL_mps is 0 Verify wmd_spd_estimAbsRR_mps is 0 Verify wmd_vel_velMargin_kts is 1 Verify wmd_flg_spdCheckOkFL is 0 Verify wmd_flg_spdCheckOkFR is 1 Verify wmd_flg_spdCheckOkRL is 0 Verify wmd_flg_spdCheckOkRR is 0 Verify sod_pct_DCMUpperFrcLimPO is 5 Verify sod_pct_DCMLowerFrcLimPO is -5 Verify sod_flg_normal2waiting is 0 Verify sod_flg_maxPedalPos is 0 Verify sod_flg_zeroSpeed is 1 Verify sod_flg_startMoving is 0 Verify sod_flg_fullForceDemand is 0 Verify sod_flg_extndUppLwrLimCross is 0 Verify sod_flg_driverReqLwrThnLim is 0 Verify sod_flg_extendLimits2saturation is 1 Verify sod_flg_saturation2extendLimits is 0 Verify sod_flg_saturation2constrictLimits is 0 Verify sod_flg_constrictLimits2normal is 1 Verify sod_flg_constrictLimits2saturation is 1 Verify sod_flg_forwardDemand is 1 Verify sod_pct_prevUppFrcLim is 0 Verify sod_pct_prevLwrFrcLim is 0 Verify sod_flg_startMovingFiltered is 0 Verify bcd_enum_parkBrakeRequest is 1 Verify ntd_enum_parkBrakeRequest is 0 Verify ntd_enum_forceControlMode is 3 Verify ntd_enum_neutralSubMode is 4 Verify ntd_flg_neutralDisabled is 1 Verify ntd_flg_neutralScReset is 0 Verify ntd_flg_frcCtrlReset is 0 Verify ntd_f_neutralChange_kN is 0 Verify scd_pct_NLGforceDemand is -5.74277782 Verify scd_acc_dem_mps2 is 0.1962 Verify scd_vel_dem_kts is 0.05 Verify scd_vel_latched_kts is 0 Verify scd_pct_speedIterm is -6 Verify scd_pct_speedPterm is 0.25722224 Verify scd_pct_accelIterm is -6 Verify scd_pct_accelPterm is 0.36296999 Verify scd_enum_controlMode is 1 Verify scd_flg_delayActive is 0 Verify scd_flg_PIreset is 1 Verify scd_flg_noAuthorityReset is 1 Verify scd_pct_speedOut_pc is -5.74277782 Verify scd_pct_accelOut_pc is -5.63703012 Verify scd_tm_accel_s is 0 Verify scd_tm_delay_s is 0 Verify scd_tm_delayThres_s is 0 Verify scd_flg_noPilotBraking is 0 Verify scd_flg_zero2minimum is 0 Verify scd_flg_minimum2zero is 1 Verify scd_flg_factor2zero is 1 Verify scd_flg_minimum2factor is 0 Verify scd_flg_selectAccelProfileTarget is 0 Verify scd_fact_spdGainMod is 1 Verify scd_fact_accGainMod is 1 Verify scd_flg_holdIntSpeed is 0 Verify scd_flg_holdIntAccel is 0 Verify ppd_pct_driverRequest is 0 Verify ppd_flg_stopControl is 0 Verify ppd_pct_accelPedalPstRateLimit is 0 Verify ppd_flg_hydraulicBraking is 0 Verify ppd_p_tugBrakePresFilt_bar is 0 Verify ppd_vel_activeLimit_kts is 20 Verify ppd_pct_speedLimitPIOut is 5 Verify ppd_pct_activeUpperLimit is 5 Verify ppd_pct_activeLowerLimit is -5 Verify ppd_pct_accelLimitPIOut is 5 Verify ppd_pct_brkPdlFrcDemand is 0 Verify ppd_pct_driverForcePreLimited is 0 Verify ppd_pct_zeroControlPIOut is 0 Verify ppd_pct_brkPedalPstRateLimit is 0 Verify ppd_pct_spdMaxLimit is 5 Verify ppd_pct_spdMinLimit is 0 Verify ppd_pct_maxAccelLimit is 5 Verify ppd_pct_minAccelLimit is 0 Verify ppd_flg_brkPdlPressed is 0 Verify ppd_flg_forwards is 1 Verify ppd_c_FNRfactor is 1 Verify ppd_pct_absAccelFrcEnv is 5 Verify ppd_flg_fnrSetNeutral is 0 Verify ppd_flg_setZeroAccelPedal is 1 Verify ppd_pct_zeroControlInit is 0 Verify ppd_pct_zeroCtrlPedalLim is 0 Verify ppd_pct_zeroCtrlNegLimDrv is -11.76193714 Verify ppd_pct_zeroCtrlPosLimDrv is 11.76193714 Verify ppd_pct_zeroCtrlNegLim is 0 Verify ppd_pct_zeroCtrlPosLim is 0 Verify ppd_flg_ZeroSpdHoldIntegrator is 0 Verify ppd_pct_zeroSpeedPTerm is 0 Verify ppd_pct_zeroSpeedITerm is 0 Verify ppd_pct_throtPedPos is 15 Verify ppd_pct_brkPedalPos is 0 Verify cld_a_nwsDemand_deg is 0 Verify cld_flg_nwsDemandValid is 1 Verify cld_flg_latchCaptOrd is 0 Verify cld_flg_latchFoOrd is 0 Verify cld_flg_latchNwsAngDem is 0 Verify dwd_a_driverDemand_deg is 0 Verify dwd_flg_driverTakeControl is 0 Verify dwd_enum_driverSteerActv is 0 Verify dwd_flg_negativeTurnAngle is 0 Verify dwd_flg_driverAngleReset is 0 Verify dwd_a_wheelAngleChange_deg is 0 Verify dwd_a_driverDemandUnFiltered_deg is 0 Verify dwd_a_driverWheelInit_deg is 0 Verify dwd_flg_driverAngleInvalidLatched is 0 Verify msd_f_nlgTarget_kN is 0 Verify msd_pct_ATAC is 0 Verify msd_a_ATA_deg is 0 Verify msd_enum_forceControlMode is 0 Verify msd_a_steerDemand_deg is 0 Verify msd_enum_atacLedRequest is 0 Verify msd_flg_applySpeedRateLimit is 0 Verify msd_enum_ATAtype is 0 Verify msd_enum_safetyReaction is 0 Verify msd_a_maxSteerLimit_deg is 90 Verify msd_pct_nlgTarget is 0 Verify msd_x_minTurnCentre_m is 0 Verify msd_flg_enableDriverSteering is 1 Verify msd_pct_driverAtacDemand is 2 Verify msd_a_nwsWhlAng_deg is 3 Verify msd_a_turret_deg is 5 Verify msd_flg_rampATAtoZero is 0 Verify msd_flg_rampATACtoZero is 0 Verify msd_pct_ATACsaved is 0 Verify msd_flg_turretAngleInvalidLatch is 0 Verify msd_a_turretAtaCorrection_deg is -5 Verify sod_enum_soState is 0 Verify scd_enum_delayMode is 0 Verify ppd_enum_dcmState is 0 At: 20 Verify wmd_vel_refWheelSpd_kts is 1 Verify wmd_acc_refWheelSpd_mps2 is 51.44444656 Verify wmd_tq_absLimFL_Nm is 13900 Verify wmd_tq_absLimFR_Nm is 15000 Verify wmd_tq_absLimRL_Nm is 11900 Verify wmd_tq_absLimRR_Nm is 17900 Verify wmd_flg_refWheelSpdValid is 1 Verify wmd_idx_selectedWheeldIndex is 1 Verify wmd_vel_estWheelSpd_mps is 0.51444447 Verify wmd_vel_initSpdRef_mps is 0 Verify wmd_flg_braking is 0 Verify wmd_flg_latchSpdInvalid is 0 Verify wmd_a_totalDemFL_rad is 0.13962634 Verify wmd_a_totalDemFR_rad is 0.13962634 Verify wmd_a_totalDemRL_rad is 0.13962634 Verify wmd_a_totalDemRR_rad is 0.13962634 Verify wmd_vel_tugWsFL_mps is 2.05777788 Verify wmd_vel_tugWsFR_mps is 0.51444447 Verify wmd_vel_tugWsRL_mps is 1.02888894 Verify wmd_vel_tugWsRR_mps is 1.54333329 Verify wmd_spd_estimAbsFL_mps is 0 Verify wmd_spd_estimAbsFR_mps is 0.51444447 Verify wmd_spd_estimAbsRL_mps is 0 Verify wmd_spd_estimAbsRR_mps is 0 Verify wmd_vel_velMargin_kts is 1 Verify wmd_flg_spdCheckOkFL is 0 Verify wmd_flg_spdCheckOkFR is 1 Verify wmd_flg_spdCheckOkRL is 0 Verify wmd_flg_spdCheckOkRR is 0 Verify sod_pct_DCMUpperFrcLimPO is 5 Verify sod_pct_DCMLowerFrcLimPO is -5 Verify sod_flg_normal2waiting is 0 Verify sod_flg_maxPedalPos is 0 Verify sod_flg_zeroSpeed is 0 Verify sod_flg_startMoving is 1 Verify sod_flg_fullForceDemand is 0 Verify sod_flg_extndUppLwrLimCross is 0 Verify sod_flg_driverReqLwrThnLim is 1 Verify sod_flg_extendLimits2saturation is 1 Verify sod_flg_saturation2extendLimits is 0 Verify sod_flg_saturation2constrictLimits is 1 Verify sod_flg_constrictLimits2normal is 1 Verify sod_flg_constrictLimits2saturation is 0 Verify sod_flg_forwardDemand is 1 Verify sod_pct_prevUppFrcLim is 5 Verify sod_pct_prevLwrFrcLim is -5 Verify sod_flg_startMovingFiltered is 1 Verify bcd_enum_parkBrakeRequest is 1 Verify ntd_enum_parkBrakeRequest is 0 Verify ntd_enum_forceControlMode is 3 Verify ntd_enum_neutralSubMode is 4 Verify ntd_flg_neutralDisabled is 1 Verify ntd_flg_neutralScReset is 0 Verify ntd_flg_frcCtrlReset is 0 Verify ntd_f_neutralChange_kN is 0 Verify scd_pct_NLGforceDemand is -5.22833395 Verify scd_acc_dem_mps2 is 0.1962 Verify scd_vel_dem_kts is 1.14999998 Verify scd_vel_latched_kts is 1 Verify scd_pct_speedIterm is -6 Verify scd_pct_speedPterm is 0.77166617 Verify scd_pct_accelIterm is -6 Verify scd_pct_accelPterm is -94.80925751 Verify scd_enum_controlMode is 1 Verify scd_flg_delayActive is 0 Verify scd_flg_PIreset is 1 Verify scd_flg_noAuthorityReset is 1 Verify scd_pct_speedOut_pc is -5.22833395 Verify scd_pct_accelOut_pc is -6 Verify scd_tm_accel_s is 1 Verify scd_tm_delay_s is 0.01 Verify scd_tm_delayThres_s is 0 Verify scd_flg_noPilotBraking is 0 Verify scd_flg_zero2minimum is 0 Verify scd_flg_minimum2zero is 1 Verify scd_flg_factor2zero is 1 Verify scd_flg_minimum2factor is 0 Verify scd_flg_selectAccelProfileTarget is 0 Verify scd_fact_spdGainMod is 1 Verify scd_fact_accGainMod is 1 Verify scd_flg_holdIntSpeed is 0 Verify scd_flg_holdIntAccel is 1 Verify ppd_pct_driverRequest is 0 Verify ppd_flg_stopControl is 0 Verify ppd_pct_accelPedalPstRateLimit is 0 Verify ppd_flg_hydraulicBraking is 0 Verify ppd_p_tugBrakePresFilt_bar is 0 Verify ppd_vel_activeLimit_kts is 20 Verify ppd_pct_speedLimitPIOut is 5 Verify ppd_pct_activeUpperLimit is 0 Verify ppd_pct_activeLowerLimit is -5 Verify ppd_pct_accelLimitPIOut is 0 Verify ppd_pct_brkPdlFrcDemand is 0 Verify ppd_pct_driverForcePreLimited is 0 Verify ppd_pct_zeroControlPIOut is 0 Verify ppd_pct_brkPedalPstRateLimit is 0 Verify ppd_pct_spdMaxLimit is 5 Verify ppd_pct_spdMinLimit is 0 Verify ppd_pct_maxAccelLimit is 5 Verify ppd_pct_minAccelLimit is 0 Verify ppd_flg_brkPdlPressed is 0 Verify ppd_flg_forwards is 1 Verify ppd_c_FNRfactor is 1 Verify ppd_pct_absAccelFrcEnv is 5 Verify ppd_flg_fnrSetNeutral is 0 Verify ppd_flg_setZeroAccelPedal is 1 Verify ppd_pct_zeroControlInit is 0 Verify ppd_pct_zeroCtrlPedalLim is 0 Verify ppd_pct_zeroCtrlNegLimDrv is -11.76193714 Verify ppd_pct_zeroCtrlPosLimDrv is 11.76193714 Verify ppd_pct_zeroCtrlNegLim is 0 Verify ppd_pct_zeroCtrlPosLim is 0 Verify ppd_flg_ZeroSpdHoldIntegrator is 0 Verify ppd_pct_zeroSpeedPTerm is -5 Verify ppd_pct_zeroSpeedITerm is 5 Verify ppd_pct_throtPedPos is 15 Verify ppd_pct_brkPedalPos is 0 Verify cld_a_nwsDemand_deg is 0 Verify cld_flg_nwsDemandValid is 1 Verify cld_flg_latchCaptOrd is 0 Verify cld_flg_latchFoOrd is 0 Verify cld_flg_latchNwsAngDem is 0 Verify dwd_a_driverDemand_deg is 0 Verify dwd_flg_driverTakeControl is 0 Verify dwd_enum_driverSteerActv is 0 Verify dwd_flg_negativeTurnAngle is 0 Verify dwd_flg_driverAngleReset is 0 Verify dwd_a_wheelAngleChange_deg is 4 Verify dwd_a_driverDemandUnFiltered_deg is 0 Verify dwd_a_driverWheelInit_deg is 0 Verify dwd_flg_driverAngleInvalidLatched is 0 Verify msd_f_nlgTarget_kN is 0 Verify msd_pct_ATAC is 0 Verify msd_a_ATA_deg is 0 Verify msd_enum_forceControlMode is 0 Verify msd_a_steerDemand_deg is 0 Verify msd_enum_atacLedRequest is 0 Verify msd_flg_applySpeedRateLimit is 0 Verify msd_enum_ATAtype is 0 Verify msd_enum_safetyReaction is 0 Verify msd_a_maxSteerLimit_deg is 90 Verify msd_pct_nlgTarget is 0 Verify msd_x_minTurnCentre_m is 0 Verify msd_flg_enableDriverSteering is 1 Verify msd_pct_driverAtacDemand is 2 Verify msd_a_nwsWhlAng_deg is 3 Verify msd_a_turret_deg is 5 Verify msd_flg_rampATAtoZero is 0 Verify msd_flg_rampATACtoZero is 0 Verify msd_pct_ATACsaved is 2 Verify msd_flg_turretAngleInvalidLatch is 0 Verify msd_a_turretAtaCorrection_deg is -5 Verify sod_enum_soState is 0 Verify scd_enum_delayMode is 0 Verify ppd_enum_dcmState is 0 At: 30 Verify wmd_vel_refWheelSpd_kts is 1 Verify wmd_acc_refWheelSpd_mps2 is 0 Verify wmd_tq_absLimFL_Nm is 13800 Verify wmd_tq_absLimFR_Nm is 15000 Verify wmd_tq_absLimRL_Nm is 11800 Verify wmd_tq_absLimRR_Nm is 17800 Verify wmd_flg_refWheelSpdValid is 1 Verify wmd_idx_selectedWheeldIndex is 1 Verify wmd_vel_estWheelSpd_mps is 0.51444447 Verify wmd_vel_initSpdRef_mps is 0 Verify wmd_flg_braking is 0 Verify wmd_flg_latchSpdInvalid is 0 Verify wmd_a_totalDemFL_rad is 0.20943952 Verify wmd_a_totalDemFR_rad is 0.20943952 Verify wmd_a_totalDemRL_rad is 0.20943952 Verify wmd_a_totalDemRR_rad is 0.20943952 Verify wmd_vel_tugWsFL_mps is 2.05777788 Verify wmd_vel_tugWsFR_mps is 0.51444447 Verify wmd_vel_tugWsRL_mps is 1.02888894 Verify wmd_vel_tugWsRR_mps is 1.54333329 Verify wmd_spd_estimAbsFL_mps is 0 Verify wmd_spd_estimAbsFR_mps is 0.51444447 Verify wmd_spd_estimAbsRL_mps is 0 Verify wmd_spd_estimAbsRR_mps is 0 Verify wmd_vel_velMargin_kts is 1 Verify wmd_flg_spdCheckOkFL is 0 Verify wmd_flg_spdCheckOkFR is 1 Verify wmd_flg_spdCheckOkRL is 0 Verify wmd_flg_spdCheckOkRR is 0 Verify sod_pct_DCMUpperFrcLimPO is 5 Verify sod_pct_DCMLowerFrcLimPO is -5 Verify sod_flg_normal2waiting is 0 Verify sod_flg_maxPedalPos is 0 Verify sod_flg_zeroSpeed is 0 Verify sod_flg_startMoving is 1 Verify sod_flg_fullForceDemand is 0 Verify sod_flg_extndUppLwrLimCross is 0 Verify sod_flg_driverReqLwrThnLim is 1 Verify sod_flg_extendLimits2saturation is 1 Verify sod_flg_saturation2extendLimits is 0 Verify sod_flg_saturation2constrictLimits is 1 Verify sod_flg_constrictLimits2normal is 1 Verify sod_flg_constrictLimits2saturation is 0 Verify sod_flg_forwardDemand is 1 Verify sod_pct_prevUppFrcLim is 5 Verify sod_pct_prevLwrFrcLim is -5 Verify sod_flg_startMovingFiltered is 1 Verify bcd_enum_parkBrakeRequest is 0 Verify ntd_enum_parkBrakeRequest is 0 Verify ntd_enum_forceControlMode is 3 Verify ntd_enum_neutralSubMode is 4 Verify ntd_flg_neutralDisabled is 1 Verify ntd_flg_neutralScReset is 0 Verify ntd_flg_frcCtrlReset is 0 Verify ntd_f_neutralChange_kN is 0 Verify scd_pct_NLGforceDemand is -5.22756243 Verify scd_acc_dem_mps2 is 0.1962 Verify scd_vel_dem_kts is 1.14999998 Verify scd_vel_latched_kts is 1 Verify scd_pct_speedIterm is -5.99922848 Verify scd_pct_speedPterm is 0.77166617 Verify scd_pct_accelIterm is 99.86981201 Verify scd_pct_accelPterm is 0.36296999 Verify scd_enum_controlMode is 1 Verify scd_flg_delayActive is 0 Verify scd_flg_PIreset is 0 Verify scd_flg_noAuthorityReset is 0 Verify scd_pct_speedOut_pc is -5.22756243 Verify scd_pct_accelOut_pc is 6 Verify scd_tm_accel_s is 1 Verify scd_tm_delay_s is 0.02 Verify scd_tm_delayThres_s is 0 Verify scd_flg_noPilotBraking is 0 Verify scd_flg_zero2minimum is 0 Verify scd_flg_minimum2zero is 1 Verify scd_flg_factor2zero is 1 Verify scd_flg_minimum2factor is 0 Verify scd_flg_selectAccelProfileTarget is 0 Verify scd_fact_spdGainMod is 1 Verify scd_fact_accGainMod is 1 Verify scd_flg_holdIntSpeed is 0 Verify scd_flg_holdIntAccel is 1 Verify ppd_pct_driverRequest is 0 Verify ppd_flg_stopControl is 0 Verify ppd_pct_accelPedalPstRateLimit is 0 Verify ppd_flg_hydraulicBraking is 0 Verify ppd_p_tugBrakePresFilt_bar is 0 Verify ppd_vel_activeLimit_kts is 20 Verify ppd_pct_speedLimitPIOut is 5 Verify ppd_pct_activeUpperLimit is 5 Verify ppd_pct_activeLowerLimit is -5 Verify ppd_pct_accelLimitPIOut is 5 Verify ppd_pct_brkPdlFrcDemand is 0 Verify ppd_pct_driverForcePreLimited is 0 Verify ppd_pct_zeroControlPIOut is 0 Verify ppd_pct_brkPedalPstRateLimit is 0 Verify ppd_pct_spdMaxLimit is 5 Verify ppd_pct_spdMinLimit is 0 Verify ppd_pct_maxAccelLimit is 5 Verify ppd_pct_minAccelLimit is 0 Verify ppd_flg_brkPdlPressed is 0 Verify ppd_flg_forwards is 1 Verify ppd_c_FNRfactor is 1 Verify ppd_pct_absAccelFrcEnv is 5 Verify ppd_flg_fnrSetNeutral is 0 Verify ppd_flg_setZeroAccelPedal is 1 Verify ppd_pct_zeroControlInit is 0 Verify ppd_pct_zeroCtrlPedalLim is 0 Verify ppd_pct_zeroCtrlNegLimDrv is -11.76193714 Verify ppd_pct_zeroCtrlPosLimDrv is 11.76193714 Verify ppd_pct_zeroCtrlNegLim is 0 Verify ppd_pct_zeroCtrlPosLim is 0 Verify ppd_flg_ZeroSpdHoldIntegrator is 0 Verify ppd_pct_zeroSpeedPTerm is -5 Verify ppd_pct_zeroSpeedITerm is 5 Verify ppd_pct_throtPedPos is 15 Verify ppd_pct_brkPedalPos is 0 Verify cld_a_nwsDemand_deg is 0 Verify cld_flg_nwsDemandValid is 1 Verify cld_flg_latchCaptOrd is 0 Verify cld_flg_latchFoOrd is 0 Verify cld_flg_latchNwsAngDem is 0 Verify dwd_a_driverDemand_deg is 0.40000001 Verify dwd_flg_driverTakeControl is 0 Verify dwd_enum_driverSteerActv is 0 Verify dwd_flg_negativeTurnAngle is 0 Verify dwd_flg_driverAngleReset is 0 Verify dwd_a_wheelAngleChange_deg is 4 Verify dwd_a_driverDemandUnFiltered_deg is 0.40000001 Verify dwd_a_driverWheelInit_deg is 0 Verify dwd_flg_driverAngleInvalidLatched is 0 Verify msd_f_nlgTarget_kN is -40.00026321 Verify msd_pct_ATAC is 0 Verify msd_a_ATA_deg is 0 Verify msd_enum_forceControlMode is 5 Verify msd_a_steerDemand_deg is 0 Verify msd_enum_atacLedRequest is 0 Verify msd_flg_applySpeedRateLimit is 0 Verify msd_enum_ATAtype is 0 Verify msd_enum_safetyReaction is 0 Verify msd_a_maxSteerLimit_deg is 90 Verify msd_pct_nlgTarget is -5.22756243 Verify msd_x_minTurnCentre_m is 0 Verify msd_flg_enableDriverSteering is 0 Verify msd_pct_driverAtacDemand is 2 Verify msd_a_nwsWhlAng_deg is 3 Verify msd_a_turret_deg is 5 Verify msd_flg_rampATAtoZero is 0 Verify msd_flg_rampATACtoZero is 0 Verify msd_pct_ATACsaved is 2 Verify msd_flg_turretAngleInvalidLatch is 0 Verify msd_a_turretAtaCorrection_deg is -5 Verify sod_enum_soState is 0 Verify scd_enum_delayMode is 0 Verify ppd_enum_dcmState is 0 | Normal | This scenario checks the Demand Controller's behaviour for the following Neutral mode trnasition path: NT_DISABLED_E -> NT_ENABLING_E -> NT_DISABLED_E -> NT_ENABLING_E -> NT_ENABLED_E -> NT_DRIVE_ENABLE_E -> NT_DISABLING_E -> NT_DISABLED_E -> NT_ENABLING_E -> NT_ENABLED_E -> NT_DRIVE_ENABLE_E -> NT_DISABLING_E -> NT_ENABLING_E -> NT_ENABLED_E -> NT_DRIVE_ENABLE_E. =============================================================================================================================== System mode changes in the following fashion : MM_SYSTEM_MODE_INIT_E -> MM_SYSTEM_MODE_NEUTRAL_E -> MM_SYSTEM_MODE_SHUTDOWN_E -> MM_SYSTEM_MODE_NEUTRAL_E -> MM_SYSTEM_MODE_TURRET_STEER_E -> MM_SYSTEM_MODE_NEUTRAL_E -> MM_SYSTEM_MODE_STEER_BY_WIRE_E -> MM_SYSTEM_MODE_NEUTRAL_E -> MM_SYSTEM_MODE_REQ_T_UNLOCK_E -> MM_SYSTEM_MODE_PUSHBACK_ATA_BW_E -> MM_SYSTEM_MODE_TURRET_STEER_E Tug is moving in both forward and reverse directions . Control mode changes to both Speed and acceleration. Upon System Start up: Neutral sub mode is set to " NT_DISABLED_E (4) " DCM state is set to " OFF (0) " Start moving force override state is set to "Normal(0)" ATA Correction is set to "Corrections Off(0)" Control mode is set to "SPEED MODE (1)" | TXB-HLC-TC_2201 TXB-HLC-TC_2425 TXB-HLC-TC_9088 TXB-HLC-TC_8962 | High Level Test
TXB-HLC-TP_13727 | 4.1.2.6.0-2.2 |  |  | Procedure Step | 1 | At: 40 Set dcd_vel_tugWsFL_kts to 50 Set dcd_vel_tugWsFR_kts to 50 Set dcd_vel_tugWsRL_kts to 50 Set dcd_vel_tugWsRR_kts to 50 Set tdd_tq_wheelDemFR_Nm to 12000 Set tdd_tq_wheelDemFL_Nm to 15000 Set tdd_tq_wheelDemRR_Nm to 18000 Set tdd_tq_wheelDemRL_Nm to 14000 Set dcd_tq_absLimFL_Nm to 14000 Set dcd_tq_absLimFR_Nm to 15000 Set dcd_tq_absLimRL_Nm to 12000 Set dcd_tq_absLimRR_Nm to 18000 Set oad_a_steerAckmFL_deg to 16 Set oad_a_steerAckmFR_deg to 16 Set oad_a_steerAckmRL_deg to 16 Set oad_a_steerAckmRR_deg to 16 Set dcd_flg_speedFLValid to 1 Set dcd_flg_speedFRValid to 1 Set dcd_flg_speedRLValid to 1 Set dcd_flg_speedRRValid to 1 Set dbd_pct_acDcmUppFrcLim to 5 Set lvcd_enum_parkBrkReq to 1 Set mmd_enum_systemMode to 1 Set fed_f_nlgLongTyre_kN to -200 Set motfd_vel_desiredSpd_kts to 1.15 Set motfd_enum_accProfile to 1 Set motfd_flg_accDelayOvrd to 0 Set dbd_pct_acPcmUppFrcLim to 6 Set dbd_pct_acPcmLwrFrcLim to -6 Set bfd_flg_pilotBrakingFilt to 1 Set dbd_pct_acDcmLwrFrcLim to -5 Set fcd_f_dTerm_kN to 0 Set lvcd_pct_brkPedalPos to 0 Set lvcd_pct_throtPedPos to 15 Set lvcd_enum_fwdNeuRevPos to 0 Set lvcd_enum_parkBrakeStatus to 0 Set fcd_f_tractionDemand_kN to 0 Set lvcd_p_tugBrakePressure_bar to 0 Set tdd_f_negLimTractionTot_kN to -90 Set tdd_f_posLimTractionTot_kN to 90 Set fcd_k_setpointScaling to 1.32821 Set acd_a_nwsCapOrd_deg to 0 Set acd_a_nwsFoOrd_deg to 0 Set motfd_enum_acType to 1 Set acd_flg_nwsCapOrdValid to 1 Set acd_flg_nwsFoOrdValid to 1 Set acd_a_nwsWhlAngDem_deg to 0 Set acd_flg_nwsWhlAngDemValid to 1 Set swd_a_driverSteerWheel_deg to 16 Set lvcd_enum_operatStationPos to 0 Set smd_enum_safetyMode to 0 Set swd_flg_driverSteerWheelValid to 1 Set tasd_a_turret_deg to 5 Set atcd_pct_driverAtacDemand to 2 Set motfd_m_acWgt_t to 78 Set acd_flg_nwsWhlAngValid to 1 Set acd_a_nwsWhlAng_deg to 3 Set tasd_flg_turretValid to 1 Set atcd_flg_driverAtacValid to 1 Set drd_flg_connect to 0 Set swd_flg_sensorChange to 0 Set spb_all_params.spd_y_acCogH_m to 2.96 Set spb_all_params.spd_c_acNsdRollDg to 0.006 Set spb_all_params.spd_y_tur2AcMlg_m to 12.64 Set spb_all_params.spd_y_tur2AcRWheel_m to 10 Set spb_all_params.spd_flg_acArincAvailable to 1 Set spb_all_params.spd_y_tur2AcCog_m to 11.02 Set spb_all_params.spd_a_NLGsteerLimUpper_deg to 74 Set spb_all_params.spd_a_NLGsteerLimLower_deg to -74 Set spb_all_params.spd_f_tugMechBrakeLim_kN to 52 Set spb_all_params.spd_m_acMTOW_t to 78 Set spb_all_params.spd_y_tur2TugWheelLat_m to 1.38 Set spb_all_params.spd_y_tur2TugAxleF_m to 3.6 Set spb_all_params.spd_y_tur2TugAxleM_m to 1 Set spb_all_params.spd_y_tur2TugAxleR_m to 1.6 Set spb_all_params.spd_m_tugPltfm_kg to 1600 Set spb_all_params.spd_y_tugPltfmLink_m to 0.56 Set spb_all_params.spd_m_tug_kg to 24000 Set spb_all_params.spd_z_tugFinalDriveRatioWM to 30 Set spb_all_params.spd_y_tugTyreRadius_m to 0.43 Set spb_all_params.spd_a_tugWMmax_deg to 85 Set fed_enum_nlgLongTyreStatus to 1 Set smd_enum_safetyFailReason to 0 At: 50 Set dcd_vel_tugWsFL_kts to 4 Set dcd_vel_tugWsFR_kts to 1 Set dcd_vel_tugWsRL_kts to 2 Set dcd_vel_tugWsRR_kts to 3 Set tdd_tq_wheelDemFR_Nm to 12000 Set tdd_tq_wheelDemFL_Nm to 15000 Set tdd_tq_wheelDemRR_Nm to 18000 Set tdd_tq_wheelDemRL_Nm to 14000 Set dcd_tq_absLimFL_Nm to 14000 Set dcd_tq_absLimFR_Nm to 15000 Set dcd_tq_absLimRL_Nm to 12000 Set dcd_tq_absLimRR_Nm to 18000 Set oad_a_steerAckmFL_deg to 20 Set oad_a_steerAckmFR_deg to 20 Set oad_a_steerAckmRL_deg to 20 Set oad_a_steerAckmRR_deg to 20 Set dcd_flg_speedFLValid to 1 Set dcd_flg_speedFRValid to 1 Set dcd_flg_speedRLValid to 1 Set dcd_flg_speedRRValid to 1 Set dbd_pct_acDcmUppFrcLim to 5 Set lvcd_enum_parkBrkReq to 1 Set mmd_enum_systemMode to 11 Set fed_f_nlgLongTyre_kN to -195.1 Set motfd_vel_desiredSpd_kts to 1.15 Set motfd_enum_accProfile to 1 Set motfd_flg_accDelayOvrd to 0 Set dbd_pct_acPcmUppFrcLim to 6 Set dbd_pct_acPcmLwrFrcLim to -6 Set bfd_flg_pilotBrakingFilt to 1 Set dbd_pct_acDcmLwrFrcLim to -5 Set fcd_f_dTerm_kN to 0 Set lvcd_pct_brkPedalPos to 0 Set lvcd_pct_throtPedPos to 15 Set lvcd_enum_fwdNeuRevPos to 0 Set lvcd_enum_parkBrakeStatus to 0 Set fcd_f_tractionDemand_kN to 1 Set lvcd_p_tugBrakePressure_bar to 0 Set tdd_f_negLimTractionTot_kN to -90 Set tdd_f_posLimTractionTot_kN to 90 Set fcd_k_setpointScaling to 1.32821 Set acd_a_nwsCapOrd_deg to 0 Set acd_a_nwsFoOrd_deg to 0 Set motfd_enum_acType to 1 Set acd_flg_nwsCapOrdValid to 1 Set acd_flg_nwsFoOrdValid to 1 Set acd_a_nwsWhlAngDem_deg to 0 Set acd_flg_nwsWhlAngDemValid to 1 Set swd_a_driverSteerWheel_deg to 20 Set lvcd_enum_operatStationPos to 0 Set smd_enum_safetyMode to 0 Set swd_flg_driverSteerWheelValid to 1 Set tasd_a_turret_deg to 5 Set atcd_pct_driverAtacDemand to 2 Set motfd_m_acWgt_t to 78 Set acd_flg_nwsWhlAngValid to 1 Set acd_a_nwsWhlAng_deg to 3 Set tasd_flg_turretValid to 1 Set atcd_flg_driverAtacValid to 1 Set drd_flg_connect to 0 Set swd_flg_sensorChange to 0 Set spb_all_params.spd_y_acCogH_m to 2.96 Set spb_all_params.spd_c_acNsdRollDg to 0.006 Set spb_all_params.spd_y_tur2AcMlg_m to 12.64 Set spb_all_params.spd_y_tur2AcRWheel_m to 10 Set spb_all_params.spd_flg_acArincAvailable to 1 Set spb_all_params.spd_y_tur2AcCog_m to 11.02 Set spb_all_params.spd_a_NLGsteerLimUpper_deg to 74 Set spb_all_params.spd_a_NLGsteerLimLower_deg to -74 Set spb_all_params.spd_f_tugMechBrakeLim_kN to 52 Set spb_all_params.spd_m_acMTOW_t to 78 Set spb_all_params.spd_y_tur2TugWheelLat_m to 1.38 Set spb_all_params.spd_y_tur2TugAxleF_m to 3.6 Set spb_all_params.spd_y_tur2TugAxleM_m to 1 Set spb_all_params.spd_y_tur2TugAxleR_m to 1.6 Set spb_all_params.spd_m_tugPltfm_kg to 1600 Set spb_all_params.spd_y_tugPltfmLink_m to 0.56 Set spb_all_params.spd_m_tug_kg to 24000 Set spb_all_params.spd_z_tugFinalDriveRatioWM to 30 Set spb_all_params.spd_y_tugTyreRadius_m to 0.43 Set spb_all_params.spd_a_tugWMmax_deg to 85 Set fed_enum_nlgLongTyreStatus to 1 Set smd_enum_safetyFailReason to 0 At: 60 Set dcd_vel_tugWsFL_kts to 4 Set dcd_vel_tugWsFR_kts to 1 Set dcd_vel_tugWsRL_kts to 2 Set dcd_vel_tugWsRR_kts to 3 Set tdd_tq_wheelDemFR_Nm to 12000 Set tdd_tq_wheelDemFL_Nm to 15000 Set tdd_tq_wheelDemRR_Nm to 18000 Set tdd_tq_wheelDemRL_Nm to 14000 Set dcd_tq_absLimFL_Nm to 14000 Set dcd_tq_absLimFR_Nm to 15000 Set dcd_tq_absLimRL_Nm to 12000 Set dcd_tq_absLimRR_Nm to 18000 Set oad_a_steerAckmFL_deg to 24 Set oad_a_steerAckmFR_deg to 24 Set oad_a_steerAckmRL_deg to 24 Set oad_a_steerAckmRR_deg to 24 Set dcd_flg_speedFLValid to 1 Set dcd_flg_speedFRValid to 1 Set dcd_flg_speedRLValid to 1 Set dcd_flg_speedRRValid to 1 Set dbd_pct_acDcmUppFrcLim to 5 Set lvcd_enum_parkBrkReq to 1 Set mmd_enum_systemMode to 11 Set fed_f_nlgLongTyre_kN to -190.2 Set motfd_vel_desiredSpd_kts to 1.15 Set motfd_enum_accProfile to 1 Set motfd_flg_accDelayOvrd to 0 Set dbd_pct_acPcmUppFrcLim to 6 Set dbd_pct_acPcmLwrFrcLim to -6 Set bfd_flg_pilotBrakingFilt to 1 Set dbd_pct_acDcmLwrFrcLim to -5 Set fcd_f_dTerm_kN to 0 Set lvcd_pct_brkPedalPos to 0 Set lvcd_pct_throtPedPos to 15 Set lvcd_enum_fwdNeuRevPos to 0 Set lvcd_enum_parkBrakeStatus to 0 Set fcd_f_tractionDemand_kN to 2 Set lvcd_p_tugBrakePressure_bar to 0 Set tdd_f_negLimTractionTot_kN to -90 Set tdd_f_posLimTractionTot_kN to 90 Set fcd_k_setpointScaling to 1.32821 Set acd_a_nwsCapOrd_deg to 0 Set acd_a_nwsFoOrd_deg to 0 Set motfd_enum_acType to 1 Set acd_flg_nwsCapOrdValid to 1 Set acd_flg_nwsFoOrdValid to 1 Set acd_a_nwsWhlAngDem_deg to 0 Set acd_flg_nwsWhlAngDemValid to 1 Set swd_a_driverSteerWheel_deg to 24 Set lvcd_enum_operatStationPos to 0 Set smd_enum_safetyMode to 0 Set swd_flg_driverSteerWheelValid to 1 Set tasd_a_turret_deg to 5 Set atcd_pct_driverAtacDemand to 2 Set motfd_m_acWgt_t to 78 Set acd_flg_nwsWhlAngValid to 1 Set acd_a_nwsWhlAng_deg to 3 Set tasd_flg_turretValid to 1 Set atcd_flg_driverAtacValid to 1 Set drd_flg_connect to 0 Set swd_flg_sensorChange to 0 Set spb_all_params.spd_y_acCogH_m to 2.96 Set spb_all_params.spd_c_acNsdRollDg to 0.006 Set spb_all_params.spd_y_tur2AcMlg_m to 12.64 Set spb_all_params.spd_y_tur2AcRWheel_m to 10 Set spb_all_params.spd_flg_acArincAvailable to 1 Set spb_all_params.spd_y_tur2AcCog_m to 11.02 Set spb_all_params.spd_a_NLGsteerLimUpper_deg to 74 Set spb_all_params.spd_a_NLGsteerLimLower_deg to -74 Set spb_all_params.spd_f_tugMechBrakeLim_kN to 52 Set spb_all_params.spd_m_acMTOW_t to 78 Set spb_all_params.spd_y_tur2TugWheelLat_m to 1.38 Set spb_all_params.spd_y_tur2TugAxleF_m to 3.6 Set spb_all_params.spd_y_tur2TugAxleM_m to 1 Set spb_all_params.spd_y_tur2TugAxleR_m to 1.6 Set spb_all_params.spd_m_tugPltfm_kg to 1600 Set spb_all_params.spd_y_tugPltfmLink_m to 0.56 Set spb_all_params.spd_m_tug_kg to 24000 Set spb_all_params.spd_z_tugFinalDriveRatioWM to 30 Set spb_all_params.spd_y_tugTyreRadius_m to 0.43 Set spb_all_params.spd_a_tugWMmax_deg to 85 Set fed_enum_nlgLongTyreStatus to 1 Set smd_enum_safetyFailReason to 0 | At: 40 Verify wmd_vel_refWheelSpd_kts is 50 Verify wmd_acc_refWheelSpd_mps2 is 2520.77783203 Verify wmd_tq_absLimFL_Nm is 13700 Verify wmd_tq_absLimFR_Nm is 12000 Verify wmd_tq_absLimRL_Nm is 11700 Verify wmd_tq_absLimRR_Nm is 17700 Verify wmd_flg_refWheelSpdValid is 1 Verify wmd_idx_selectedWheeldIndex is 0 Verify wmd_vel_estWheelSpd_mps is 25.72222328 Verify wmd_vel_initSpdRef_mps is 0 Verify wmd_flg_braking is 0 Verify wmd_flg_latchSpdInvalid is 0 Verify wmd_a_totalDemFL_rad is 0.27925268 Verify wmd_a_totalDemFR_rad is 0.27925268 Verify wmd_a_totalDemRL_rad is 0.27925268 Verify wmd_a_totalDemRR_rad is 0.27925268 Verify wmd_vel_tugWsFL_mps is 25.72222328 Verify wmd_vel_tugWsFR_mps is 25.72222328 Verify wmd_vel_tugWsRL_mps is 25.72222328 Verify wmd_vel_tugWsRR_mps is 25.72222328 Verify wmd_spd_estimAbsFL_mps is 25.72222328 Verify wmd_spd_estimAbsFR_mps is 26.88255119 Verify wmd_spd_estimAbsRL_mps is 25.19117355 Verify wmd_spd_estimAbsRR_mps is 26.37487221 Verify wmd_vel_velMargin_kts is 1.03355765 Verify wmd_flg_spdCheckOkFL is 1 Verify wmd_flg_spdCheckOkFR is 0 Verify wmd_flg_spdCheckOkRL is 1 Verify wmd_flg_spdCheckOkRR is 0 Verify sod_pct_DCMUpperFrcLimPO is 5 Verify sod_pct_DCMLowerFrcLimPO is -5 Verify sod_flg_normal2waiting is 0 Verify sod_flg_maxPedalPos is 0 Verify sod_flg_zeroSpeed is 0 Verify sod_flg_startMoving is 1 Verify sod_flg_fullForceDemand is 0 Verify sod_flg_extndUppLwrLimCross is 0 Verify sod_flg_driverReqLwrThnLim is 1 Verify sod_flg_extendLimits2saturation is 1 Verify sod_flg_saturation2extendLimits is 0 Verify sod_flg_saturation2constrictLimits is 1 Verify sod_flg_constrictLimits2normal is 1 Verify sod_flg_constrictLimits2saturation is 0 Verify sod_flg_forwardDemand is 1 Verify sod_pct_prevUppFrcLim is 5 Verify sod_pct_prevLwrFrcLim is -5 Verify sod_flg_startMovingFiltered is 1 Verify bcd_enum_parkBrakeRequest is 1 Verify ntd_enum_parkBrakeRequest is 0 Verify ntd_enum_forceControlMode is 3 Verify ntd_enum_neutralSubMode is 4 Verify ntd_flg_neutralDisabled is 1 Verify ntd_flg_neutralScReset is 0 Verify ntd_flg_frcCtrlReset is 1 Verify ntd_f_neutralChange_kN is 200 Verify scd_pct_NLGforceDemand is -6 Verify scd_acc_dem_mps2 is 0.0981 Verify scd_vel_dem_kts is 50 Verify scd_vel_latched_kts is 50 Verify scd_pct_speedIterm is -6 Verify scd_pct_speedPterm is 0 Verify scd_pct_accelIterm is -6 Verify scd_pct_accelPterm is -4663.25732422 Verify scd_enum_controlMode is 1 Verify scd_flg_delayActive is 0 Verify scd_flg_PIreset is 1 Verify scd_flg_noAuthorityReset is 1 Verify scd_pct_speedOut_pc is -6 Verify scd_pct_accelOut_pc is -6 Verify scd_tm_accel_s is 1 Verify scd_tm_delay_s is 0 Verify scd_tm_delayThres_s is 0 Verify scd_flg_noPilotBraking is 0 Verify scd_flg_zero2minimum is 0 Verify scd_flg_minimum2zero is 1 Verify scd_flg_factor2zero is 1 Verify scd_flg_minimum2factor is 0 Verify scd_flg_selectAccelProfileTarget is 0 Verify scd_fact_spdGainMod is 1 Verify scd_fact_accGainMod is 1 Verify scd_flg_holdIntSpeed is 0 Verify scd_flg_holdIntAccel is 1 Verify ppd_pct_driverRequest is 0 Verify ppd_flg_stopControl is 0 Verify ppd_pct_accelPedalPstRateLimit is 0 Verify ppd_flg_hydraulicBraking is 0 Verify ppd_p_tugBrakePresFilt_bar is 0 Verify ppd_vel_activeLimit_kts is 20 Verify ppd_pct_speedLimitPIOut is 0 Verify ppd_pct_activeUpperLimit is 0 Verify ppd_pct_activeLowerLimit is -5 Verify ppd_pct_accelLimitPIOut is 0 Verify ppd_pct_brkPdlFrcDemand is 0 Verify ppd_pct_driverForcePreLimited is 0 Verify ppd_pct_zeroControlPIOut is 0 Verify ppd_pct_brkPedalPstRateLimit is 0 Verify ppd_pct_spdMaxLimit is 5 Verify ppd_pct_spdMinLimit is 0 Verify ppd_pct_maxAccelLimit is 5 Verify ppd_pct_minAccelLimit is 0 Verify ppd_flg_brkPdlPressed is 0 Verify ppd_flg_forwards is 1 Verify ppd_c_FNRfactor is 1 Verify ppd_pct_absAccelFrcEnv is 5 Verify ppd_flg_fnrSetNeutral is 0 Verify ppd_flg_setZeroAccelPedal is 1 Verify ppd_pct_zeroControlInit is 0 Verify ppd_pct_zeroCtrlPedalLim is 0 Verify ppd_pct_zeroCtrlNegLimDrv is -11.76193714 Verify ppd_pct_zeroCtrlPosLimDrv is 11.76193714 Verify ppd_pct_zeroCtrlNegLim is 0 Verify ppd_pct_zeroCtrlPosLim is 0 Verify ppd_flg_ZeroSpdHoldIntegrator is 0 Verify ppd_pct_zeroSpeedPTerm is -250 Verify ppd_pct_zeroSpeedITerm is 250 Verify ppd_pct_throtPedPos is 15 Verify ppd_pct_brkPedalPos is 0 Verify cld_a_nwsDemand_deg is 0 Verify cld_flg_nwsDemandValid is 1 Verify cld_flg_latchCaptOrd is 0 Verify cld_flg_latchFoOrd is 0 Verify cld_flg_latchNwsAngDem is 0 Verify dwd_a_driverDemand_deg is 0.80000001 Verify dwd_flg_driverTakeControl is 0 Verify dwd_enum_driverSteerActv is 0 Verify dwd_flg_negativeTurnAngle is 0 Verify dwd_flg_driverAngleReset is 0 Verify dwd_a_wheelAngleChange_deg is 4 Verify dwd_a_driverDemandUnFiltered_deg is 0.80000001 Verify dwd_a_driverWheelInit_deg is 0 Verify dwd_flg_driverAngleInvalidLatched is 0 Verify msd_f_nlgTarget_kN is 0 Verify msd_pct_ATAC is 0 Verify msd_a_ATA_deg is 0 Verify msd_enum_forceControlMode is 0 Verify msd_a_steerDemand_deg is 0.80000001 Verify msd_enum_atacLedRequest is 0 Verify msd_flg_applySpeedRateLimit is 0 Verify msd_enum_ATAtype is 0 Verify msd_enum_safetyReaction is 0 Verify msd_a_maxSteerLimit_deg is 77.506073 Verify msd_pct_nlgTarget is 0 Verify msd_x_minTurnCentre_m is 2.80081582 Verify msd_flg_enableDriverSteering is 1 Verify msd_pct_driverAtacDemand is 2 Verify msd_a_nwsWhlAng_deg is 3 Verify msd_a_turret_deg is 5 Verify msd_flg_rampATAtoZero is 0 Verify msd_flg_rampATACtoZero is 0 Verify msd_pct_ATACsaved is 2 Verify msd_flg_turretAngleInvalidLatch is 0 Verify msd_a_turretAtaCorrection_deg is -5 Verify sod_enum_soState is 0 Verify scd_enum_delayMode is 0 Verify ppd_enum_dcmState is 0 At: 50 Verify wmd_vel_refWheelSpd_kts is 3.00000024 Verify wmd_acc_refWheelSpd_mps2 is -2417.88916016 Verify wmd_tq_absLimFL_Nm is 15000 Verify wmd_tq_absLimFR_Nm is 11900 Verify wmd_tq_absLimRL_Nm is 11800 Verify wmd_tq_absLimRR_Nm is 17600 Verify wmd_flg_refWheelSpdValid is 1 Verify wmd_idx_selectedWheeldIndex is 1 Verify wmd_vel_estWheelSpd_mps is 1.54333341 Verify wmd_vel_initSpdRef_mps is 0 Verify wmd_flg_braking is 0 Verify wmd_flg_latchSpdInvalid is 0 Verify wmd_a_totalDemFL_rad is 0.34906584 Verify wmd_a_totalDemFR_rad is 0.34906584 Verify wmd_a_totalDemRL_rad is 0.34906584 Verify wmd_a_totalDemRR_rad is 0.34906584 Verify wmd_vel_tugWsFL_mps is 2.05777788 Verify wmd_vel_tugWsFR_mps is 0.51444447 Verify wmd_vel_tugWsRL_mps is 1.02888894 Verify wmd_vel_tugWsRR_mps is 1.54333329 Verify wmd_spd_estimAbsFL_mps is 0.4864524 Verify wmd_spd_estimAbsFR_mps is 0.51444447 Verify wmd_spd_estimAbsRL_mps is 0.4690249 Verify wmd_spd_estimAbsRR_mps is 0.49799749 Verify wmd_vel_velMargin_kts is 1.22391713 Verify wmd_flg_spdCheckOkFL is 0 Verify wmd_flg_spdCheckOkFR is 1 Verify wmd_flg_spdCheckOkRL is 1 Verify wmd_flg_spdCheckOkRR is 0 Verify sod_pct_DCMUpperFrcLimPO is 5 Verify sod_pct_DCMLowerFrcLimPO is -5 Verify sod_flg_normal2waiting is 0 Verify sod_flg_maxPedalPos is 0 Verify sod_flg_zeroSpeed is 0 Verify sod_flg_startMoving is 1 Verify sod_flg_fullForceDemand is 0 Verify sod_flg_extndUppLwrLimCross is 0 Verify sod_flg_driverReqLwrThnLim is 1 Verify sod_flg_extendLimits2saturation is 1 Verify sod_flg_saturation2extendLimits is 0 Verify sod_flg_saturation2constrictLimits is 1 Verify sod_flg_constrictLimits2normal is 1 Verify sod_flg_constrictLimits2saturation is 0 Verify sod_flg_forwardDemand is 1 Verify sod_pct_prevUppFrcLim is 5 Verify sod_pct_prevLwrFrcLim is -5 Verify sod_flg_startMovingFiltered is 1 Verify bcd_enum_parkBrakeRequest is 0 Verify ntd_enum_parkBrakeRequest is 1 Verify ntd_enum_forceControlMode is 2 Verify ntd_enum_neutralSubMode is 0 Verify ntd_flg_neutralDisabled is 0 Verify ntd_flg_neutralScReset is 0 Verify ntd_flg_frcCtrlReset is 1 Verify ntd_f_neutralChange_kN is 195.1000061 Verify scd_pct_NLGforceDemand is -6 Verify scd_acc_dem_mps2 is 0.1962 Verify scd_vel_dem_kts is 3.00000024 Verify scd_vel_latched_kts is 3.00000024 Verify scd_pct_speedIterm is -6 Verify scd_pct_speedPterm is 0 Verify scd_pct_accelIterm is -6 Verify scd_pct_accelPterm is 4473.45800781 Verify scd_enum_controlMode is 1 Verify scd_flg_delayActive is 0 Verify scd_flg_PIreset is 1 Verify scd_flg_noAuthorityReset is 0 Verify scd_pct_speedOut_pc is -6 Verify scd_pct_accelOut_pc is 6 Verify scd_tm_accel_s is 1 Verify scd_tm_delay_s is 0 Verify scd_tm_delayThres_s is 0 Verify scd_flg_noPilotBraking is 0 Verify scd_flg_zero2minimum is 0 Verify scd_flg_minimum2zero is 1 Verify scd_flg_factor2zero is 1 Verify scd_flg_minimum2factor is 0 Verify scd_flg_selectAccelProfileTarget is 0 Verify scd_fact_spdGainMod is 1 Verify scd_fact_accGainMod is 1 Verify scd_flg_holdIntSpeed is 0 Verify scd_flg_holdIntAccel is 1 Verify ppd_pct_driverRequest is 0 Verify ppd_flg_stopControl is 0 Verify ppd_pct_accelPedalPstRateLimit is 0 Verify ppd_flg_hydraulicBraking is 0 Verify ppd_p_tugBrakePresFilt_bar is 0 Verify ppd_vel_activeLimit_kts is 20 Verify ppd_pct_speedLimitPIOut is 5 Verify ppd_pct_activeUpperLimit is 5 Verify ppd_pct_activeLowerLimit is -5 Verify ppd_pct_accelLimitPIOut is 5 Verify ppd_pct_brkPdlFrcDemand is 0 Verify ppd_pct_driverForcePreLimited is 0 Verify ppd_pct_zeroControlPIOut is 0 Verify ppd_pct_brkPedalPstRateLimit is 0 Verify ppd_pct_spdMaxLimit is 5 Verify ppd_pct_spdMinLimit is 0 Verify ppd_pct_maxAccelLimit is 5 Verify ppd_pct_minAccelLimit is 0 Verify ppd_flg_brkPdlPressed is 0 Verify ppd_flg_forwards is 1 Verify ppd_c_FNRfactor is 1 Verify ppd_pct_absAccelFrcEnv is 5 Verify ppd_flg_fnrSetNeutral is 0 Verify ppd_flg_setZeroAccelPedal is 1 Verify ppd_pct_zeroControlInit is 0 Verify ppd_pct_zeroCtrlPedalLim is 0 Verify ppd_pct_zeroCtrlNegLimDrv is -11.76193714 Verify ppd_pct_zeroCtrlPosLimDrv is 11.76193714 Verify ppd_pct_zeroCtrlNegLim is 0 Verify ppd_pct_zeroCtrlPosLim is 0 Verify ppd_flg_ZeroSpdHoldIntegrator is 0 Verify ppd_pct_zeroSpeedPTerm is -15.00000095 Verify ppd_pct_zeroSpeedITerm is 15.00000095 Verify ppd_pct_throtPedPos is 15 Verify ppd_pct_brkPedalPos is 0 Verify cld_a_nwsDemand_deg is 0 Verify cld_flg_nwsDemandValid is 1 Verify cld_flg_latchCaptOrd is 0 Verify cld_flg_latchFoOrd is 0 Verify cld_flg_latchNwsAngDem is 0 Verify dwd_a_driverDemand_deg is 1.20000005 Verify dwd_flg_driverTakeControl is 0 Verify dwd_enum_driverSteerActv is 0 Verify dwd_flg_negativeTurnAngle is 0 Verify dwd_flg_driverAngleReset is 0 Verify dwd_a_wheelAngleChange_deg is 4 Verify dwd_a_driverDemandUnFiltered_deg is 1.20000005 Verify dwd_a_driverWheelInit_deg is 0 Verify dwd_flg_driverAngleInvalidLatched is 0 Verify msd_f_nlgTarget_kN is -45.91080093 Verify msd_pct_ATAC is 0 Verify msd_a_ATA_deg is 0 Verify msd_enum_forceControlMode is 2 Verify msd_a_steerDemand_deg is 0 Verify msd_enum_atacLedRequest is 0 Verify msd_flg_applySpeedRateLimit is 0 Verify msd_enum_ATAtype is 0 Verify msd_enum_safetyReaction is 0 Verify msd_a_maxSteerLimit_deg is 77.506073 Verify msd_pct_nlgTarget is -6 Verify msd_x_minTurnCentre_m is 2.80081582 Verify msd_flg_enableDriverSteering is 0 Verify msd_pct_driverAtacDemand is 2 Verify msd_a_nwsWhlAng_deg is 3 Verify msd_a_turret_deg is 5 Verify msd_flg_rampATAtoZero is 0 Verify msd_flg_rampATACtoZero is 0 Verify msd_pct_ATACsaved is 2 Verify msd_flg_turretAngleInvalidLatch is 0 Verify msd_a_turretAtaCorrection_deg is -5 Verify sod_enum_soState is 0 Verify scd_enum_delayMode is 0 Verify ppd_enum_dcmState is 0 At: 60 Verify wmd_vel_refWheelSpd_kts is 1.50000012 Verify wmd_acc_refWheelSpd_mps2 is -77.16667175 Verify wmd_tq_absLimFL_Nm is 14000 Verify wmd_tq_absLimFR_Nm is 12000 Verify wmd_tq_absLimRL_Nm is 14000 Verify wmd_tq_absLimRR_Nm is 17500 Verify wmd_flg_refWheelSpdValid is 1 Verify wmd_idx_selectedWheeldIndex is 1 Verify wmd_vel_estWheelSpd_mps is 0.77166671 Verify wmd_vel_initSpdRef_mps is 0 Verify wmd_flg_braking is 0 Verify wmd_flg_latchSpdInvalid is 0 Verify wmd_a_totalDemFL_rad is 0.41887903 Verify wmd_a_totalDemFR_rad is 0.41887903 Verify wmd_a_totalDemRL_rad is 0.41887903 Verify wmd_a_totalDemRR_rad is 0.41887903 Verify wmd_vel_tugWsFL_mps is 2.05777788 Verify wmd_vel_tugWsFR_mps is 0.51444447 Verify wmd_vel_tugWsRL_mps is 1.02888894 Verify wmd_vel_tugWsRR_mps is 1.54333329 Verify wmd_spd_estimAbsFL_mps is 0.48217475 Verify wmd_spd_estimAbsFR_mps is 0.51444447 Verify wmd_spd_estimAbsRL_mps is 0.45710295 Verify wmd_spd_estimAbsRR_mps is 0.49102312 Verify wmd_vel_velMargin_kts is 1.0944345 Verify wmd_flg_spdCheckOkFL is 0 Verify wmd_flg_spdCheckOkFR is 1 Verify wmd_flg_spdCheckOkRL is 0 Verify wmd_flg_spdCheckOkRR is 0 Verify sod_pct_DCMUpperFrcLimPO is 5 Verify sod_pct_DCMLowerFrcLimPO is -5 Verify sod_flg_normal2waiting is 0 Verify sod_flg_maxPedalPos is 0 Verify sod_flg_zeroSpeed is 0 Verify sod_flg_startMoving is 1 Verify sod_flg_fullForceDemand is 0 Verify sod_flg_extndUppLwrLimCross is 0 Verify sod_flg_driverReqLwrThnLim is 1 Verify sod_flg_extendLimits2saturation is 1 Verify sod_flg_saturation2extendLimits is 0 Verify sod_flg_saturation2constrictLimits is 1 Verify sod_flg_constrictLimits2normal is 1 Verify sod_flg_constrictLimits2saturation is 0 Verify sod_flg_forwardDemand is 1 Verify sod_pct_prevUppFrcLim is 5 Verify sod_pct_prevLwrFrcLim is -5 Verify sod_flg_startMovingFiltered is 1 Verify bcd_enum_parkBrakeRequest is 1 Verify ntd_enum_parkBrakeRequest is 1 Verify ntd_enum_forceControlMode is 2 Verify ntd_enum_neutralSubMode is 0 Verify ntd_flg_neutralDisabled is 0 Verify ntd_flg_neutralScReset is 0 Verify ntd_flg_frcCtrlReset is 0 Verify ntd_f_neutralChange_kN is 4.90000916 Verify scd_pct_NLGforceDemand is -6 Verify scd_acc_dem_mps2 is 0.1962 Verify scd_vel_dem_kts is 1.50000012 Verify scd_vel_latched_kts is 1.50000012 Verify scd_pct_speedIterm is -6 Verify scd_pct_speedPterm is 0 Verify scd_pct_accelIterm is -6 Verify scd_pct_accelPterm is 143.12130737 Verify scd_enum_controlMode is 1 Verify scd_flg_delayActive is 0 Verify scd_flg_PIreset is 1 Verify scd_flg_noAuthorityReset is 0 Verify scd_pct_speedOut_pc is -6 Verify scd_pct_accelOut_pc is 6 Verify scd_tm_accel_s is 1.00999999 Verify scd_tm_delay_s is 0 Verify scd_tm_delayThres_s is 0 Verify scd_flg_noPilotBraking is 0 Verify scd_flg_zero2minimum is 0 Verify scd_flg_minimum2zero is 1 Verify scd_flg_factor2zero is 1 Verify scd_flg_minimum2factor is 0 Verify scd_flg_selectAccelProfileTarget is 0 Verify scd_fact_spdGainMod is 1 Verify scd_fact_accGainMod is 1 Verify scd_flg_holdIntSpeed is 0 Verify scd_flg_holdIntAccel is 1 Verify ppd_pct_driverRequest is 0 Verify ppd_flg_stopControl is 0 Verify ppd_pct_accelPedalPstRateLimit is 0 Verify ppd_flg_hydraulicBraking is 0 Verify ppd_p_tugBrakePresFilt_bar is 0 Verify ppd_vel_activeLimit_kts is 20 Verify ppd_pct_speedLimitPIOut is 5 Verify ppd_pct_activeUpperLimit is 5 Verify ppd_pct_activeLowerLimit is -5 Verify ppd_pct_accelLimitPIOut is 5 Verify ppd_pct_brkPdlFrcDemand is 0 Verify ppd_pct_driverForcePreLimited is 0 Verify ppd_pct_zeroControlPIOut is 0 Verify ppd_pct_brkPedalPstRateLimit is 0 Verify ppd_pct_spdMaxLimit is 5 Verify ppd_pct_spdMinLimit is 0 Verify ppd_pct_maxAccelLimit is 5 Verify ppd_pct_minAccelLimit is 0 Verify ppd_flg_brkPdlPressed is 0 Verify ppd_flg_forwards is 1 Verify ppd_c_FNRfactor is 1 Verify ppd_pct_absAccelFrcEnv is 5 Verify ppd_flg_fnrSetNeutral is 0 Verify ppd_flg_setZeroAccelPedal is 1 Verify ppd_pct_zeroControlInit is 0.13068819 Verify ppd_pct_zeroCtrlPedalLim is 0 Verify ppd_pct_zeroCtrlNegLimDrv is -11.76193714 Verify ppd_pct_zeroCtrlPosLimDrv is 11.76193714 Verify ppd_pct_zeroCtrlNegLim is 0 Verify ppd_pct_zeroCtrlPosLim is 0 Verify ppd_flg_ZeroSpdHoldIntegrator is 0 Verify ppd_pct_zeroSpeedPTerm is -7.50000048 Verify ppd_pct_zeroSpeedITerm is 7.63068867 Verify ppd_pct_throtPedPos is 15 Verify ppd_pct_brkPedalPos is 0 Verify cld_a_nwsDemand_deg is 0 Verify cld_flg_nwsDemandValid is 1 Verify cld_flg_latchCaptOrd is 0 Verify cld_flg_latchFoOrd is 0 Verify cld_flg_latchNwsAngDem is 0 Verify dwd_a_driverDemand_deg is 1.60000002 Verify dwd_flg_driverTakeControl is 0 Verify dwd_enum_driverSteerActv is 0 Verify dwd_flg_negativeTurnAngle is 0 Verify dwd_flg_driverAngleReset is 0 Verify dwd_a_wheelAngleChange_deg is 4 Verify dwd_a_driverDemandUnFiltered_deg is 1.60000002 Verify dwd_a_driverWheelInit_deg is 0 Verify dwd_flg_driverAngleInvalidLatched is 0 Verify msd_f_nlgTarget_kN is -45.91080093 Verify msd_pct_ATAC is 0 Verify msd_a_ATA_deg is 0 Verify msd_enum_forceControlMode is 2 Verify msd_a_steerDemand_deg is 0 Verify msd_enum_atacLedRequest is 0 Verify msd_flg_applySpeedRateLimit is 0 Verify msd_enum_ATAtype is 0 Verify msd_enum_safetyReaction is 0 Verify msd_a_maxSteerLimit_deg is 77.506073 Verify msd_pct_nlgTarget is -6 Verify msd_x_minTurnCentre_m is 2.80081582 Verify msd_flg_enableDriverSteering is 0 Verify msd_pct_driverAtacDemand is 2 Verify msd_a_nwsWhlAng_deg is 3 Verify msd_a_turret_deg is 5 Verify msd_flg_rampATAtoZero is 0 Verify msd_flg_rampATACtoZero is 0 Verify msd_pct_ATACsaved is 2 Verify msd_flg_turretAngleInvalidLatch is 0 Verify msd_a_turretAtaCorrection_deg is -5 Verify sod_enum_soState is 0 Verify scd_enum_delayMode is 0 Verify ppd_enum_dcmState is 0 | Normal |  | TXB-HLC-TC_2425 TXB-HLC-TC_9088 TXB-HLC-TC_2427 TXB-HLC-TC_8963 | High Level Test
TXB-HLC-TP_13728 | 4.1.2.6.0-2.3 |  |  | Procedure Step | 1 | At: 70 Set dcd_vel_tugWsFL_kts to 50 Set dcd_vel_tugWsFR_kts to 50 Set dcd_vel_tugWsRL_kts to 50 Set dcd_vel_tugWsRR_kts to 50 Set tdd_tq_wheelDemFR_Nm to 12000 Set tdd_tq_wheelDemFL_Nm to 15000 Set tdd_tq_wheelDemRR_Nm to 18000 Set tdd_tq_wheelDemRL_Nm to 14000 Set dcd_tq_absLimFL_Nm to 12000 Set dcd_tq_absLimFR_Nm to 15000 Set dcd_tq_absLimRL_Nm to 18000 Set dcd_tq_absLimRR_Nm to 14000 Set oad_a_steerAckmFL_deg to 0 Set oad_a_steerAckmFR_deg to 0 Set oad_a_steerAckmRL_deg to 0 Set oad_a_steerAckmRR_deg to 0 Set dcd_flg_speedFLValid to 1 Set dcd_flg_speedFRValid to 1 Set dcd_flg_speedRLValid to 1 Set dcd_flg_speedRRValid to 1 Set dbd_pct_acDcmUppFrcLim to 5 Set lvcd_enum_parkBrkReq to 1 Set mmd_enum_systemMode to 11 Set fed_f_nlgLongTyre_kN to -185.3 Set motfd_vel_desiredSpd_kts to 0.15 Set motfd_enum_accProfile to 1 Set motfd_flg_accDelayOvrd to 0 Set dbd_pct_acPcmUppFrcLim to 6 Set dbd_pct_acPcmLwrFrcLim to -6 Set bfd_flg_pilotBrakingFilt to 1 Set dbd_pct_acDcmLwrFrcLim to -5 Set fcd_f_dTerm_kN to 0 Set lvcd_pct_brkPedalPos to 0 Set lvcd_pct_throtPedPos to 15 Set lvcd_enum_fwdNeuRevPos to 0 Set lvcd_enum_parkBrakeStatus to 0 Set fcd_f_tractionDemand_kN to 3 Set lvcd_p_tugBrakePressure_bar to 0 Set tdd_f_negLimTractionTot_kN to -90 Set tdd_f_posLimTractionTot_kN to 90 Set fcd_k_setpointScaling to 1.32821 Set acd_a_nwsCapOrd_deg to 0 Set acd_a_nwsFoOrd_deg to 0 Set motfd_enum_acType to 1 Set acd_flg_nwsCapOrdValid to 1 Set acd_flg_nwsFoOrdValid to 1 Set acd_a_nwsWhlAngDem_deg to 0 Set acd_flg_nwsWhlAngDemValid to 1 Set swd_a_driverSteerWheel_deg to 0 Set lvcd_enum_operatStationPos to 0 Set smd_enum_safetyMode to 0 Set swd_flg_driverSteerWheelValid to 1 Set tasd_a_turret_deg to 5 Set atcd_pct_driverAtacDemand to 2 Set motfd_m_acWgt_t to 78 Set acd_flg_nwsWhlAngValid to 1 Set acd_a_nwsWhlAng_deg to 3 Set tasd_flg_turretValid to 1 Set atcd_flg_driverAtacValid to 1 Set drd_flg_connect to 0 Set swd_flg_sensorChange to 0 Set spb_all_params.spd_y_acCogH_m to 2.96 Set spb_all_params.spd_c_acNsdRollDg to 0.006 Set spb_all_params.spd_y_tur2AcMlg_m to 12.64 Set spb_all_params.spd_y_tur2AcRWheel_m to 10 Set spb_all_params.spd_flg_acArincAvailable to 1 Set spb_all_params.spd_y_tur2AcCog_m to 11.02 Set spb_all_params.spd_a_NLGsteerLimUpper_deg to 74 Set spb_all_params.spd_a_NLGsteerLimLower_deg to -74 Set spb_all_params.spd_f_tugMechBrakeLim_kN to 52 Set spb_all_params.spd_m_acMTOW_t to 78 Set spb_all_params.spd_y_tur2TugWheelLat_m to 1.38 Set spb_all_params.spd_y_tur2TugAxleF_m to 3.6 Set spb_all_params.spd_y_tur2TugAxleM_m to 1 Set spb_all_params.spd_y_tur2TugAxleR_m to 1.6 Set spb_all_params.spd_m_tugPltfm_kg to 1600 Set spb_all_params.spd_y_tugPltfmLink_m to 0.56 Set spb_all_params.spd_m_tug_kg to 24000 Set spb_all_params.spd_z_tugFinalDriveRatioWM to 30 Set spb_all_params.spd_y_tugTyreRadius_m to 0.43 Set spb_all_params.spd_a_tugWMmax_deg to 85 Set fed_enum_nlgLongTyreStatus to 1 Set smd_enum_safetyFailReason to 0 At: 80 Set dcd_vel_tugWsFL_kts to -0.01 Set dcd_vel_tugWsFR_kts to -0.02 Set dcd_vel_tugWsRL_kts to -0.03 Set dcd_vel_tugWsRR_kts to -0.04 Set tdd_tq_wheelDemFR_Nm to 12000 Set tdd_tq_wheelDemFL_Nm to 15000 Set tdd_tq_wheelDemRR_Nm to 18000 Set tdd_tq_wheelDemRL_Nm to 14000 Set dcd_tq_absLimFL_Nm to 12000 Set dcd_tq_absLimFR_Nm to 15000 Set dcd_tq_absLimRL_Nm to 18000 Set dcd_tq_absLimRR_Nm to 14000 Set oad_a_steerAckmFL_deg to 0 Set oad_a_steerAckmFR_deg to 0 Set oad_a_steerAckmRL_deg to 0 Set oad_a_steerAckmRR_deg to 0 Set dcd_flg_speedFLValid to 1 Set dcd_flg_speedFRValid to 1 Set dcd_flg_speedRLValid to 1 Set dcd_flg_speedRRValid to 1 Set dbd_pct_acDcmUppFrcLim to 5 Set lvcd_enum_parkBrkReq to 1 Set mmd_enum_systemMode to 11 Set fed_f_nlgLongTyre_kN to -180.4 Set motfd_vel_desiredSpd_kts to 0.175 Set motfd_enum_accProfile to 1 Set motfd_flg_accDelayOvrd to 0 Set dbd_pct_acPcmUppFrcLim to 6 Set dbd_pct_acPcmLwrFrcLim to -6 Set bfd_flg_pilotBrakingFilt to 1 Set dbd_pct_acDcmLwrFrcLim to -5 Set fcd_f_dTerm_kN to 0 Set lvcd_pct_brkPedalPos to 0 Set lvcd_pct_throtPedPos to 15 Set lvcd_enum_fwdNeuRevPos to 1 Set lvcd_enum_parkBrakeStatus to 0 Set fcd_f_tractionDemand_kN to 4 Set lvcd_p_tugBrakePressure_bar to 0 Set tdd_f_negLimTractionTot_kN to -90 Set tdd_f_posLimTractionTot_kN to 90 Set fcd_k_setpointScaling to 1.32821 Set acd_a_nwsCapOrd_deg to 0 Set acd_a_nwsFoOrd_deg to 0 Set motfd_enum_acType to 1 Set acd_flg_nwsCapOrdValid to 1 Set acd_flg_nwsFoOrdValid to 1 Set acd_a_nwsWhlAngDem_deg to 0 Set acd_flg_nwsWhlAngDemValid to 1 Set swd_a_driverSteerWheel_deg to 0 Set lvcd_enum_operatStationPos to 0 Set smd_enum_safetyMode to 0 Set swd_flg_driverSteerWheelValid to 1 Set tasd_a_turret_deg to 5 Set atcd_pct_driverAtacDemand to 2 Set motfd_m_acWgt_t to 78 Set acd_flg_nwsWhlAngValid to 1 Set acd_a_nwsWhlAng_deg to 3 Set tasd_flg_turretValid to 1 Set atcd_flg_driverAtacValid to 1 Set drd_flg_connect to 0 Set swd_flg_sensorChange to 0 Set spb_all_params.spd_y_acCogH_m to 2.96 Set spb_all_params.spd_c_acNsdRollDg to 0.006 Set spb_all_params.spd_y_tur2AcMlg_m to 12.64 Set spb_all_params.spd_y_tur2AcRWheel_m to 10 Set spb_all_params.spd_flg_acArincAvailable to 1 Set spb_all_params.spd_y_tur2AcCog_m to 11.02 Set spb_all_params.spd_a_NLGsteerLimUpper_deg to 74 Set spb_all_params.spd_a_NLGsteerLimLower_deg to -74 Set spb_all_params.spd_f_tugMechBrakeLim_kN to 52 Set spb_all_params.spd_m_acMTOW_t to 78 Set spb_all_params.spd_y_tur2TugWheelLat_m to 1.38 Set spb_all_params.spd_y_tur2TugAxleF_m to 3.6 Set spb_all_params.spd_y_tur2TugAxleM_m to 1 Set spb_all_params.spd_y_tur2TugAxleR_m to 1.6 Set spb_all_params.spd_m_tugPltfm_kg to 1600 Set spb_all_params.spd_y_tugPltfmLink_m to 0.56 Set spb_all_params.spd_m_tug_kg to 24000 Set spb_all_params.spd_z_tugFinalDriveRatioWM to 30 Set spb_all_params.spd_y_tugTyreRadius_m to 0.43 Set spb_all_params.spd_a_tugWMmax_deg to 85 Set fed_enum_nlgLongTyreStatus to 1 Set smd_enum_safetyFailReason to 0 At: 90 Set dcd_vel_tugWsFL_kts to -0.08 Set dcd_vel_tugWsFR_kts to -0.09 Set dcd_vel_tugWsRL_kts to -0.07 Set dcd_vel_tugWsRR_kts to -0.1 Set tdd_tq_wheelDemFR_Nm to 15000 Set tdd_tq_wheelDemFL_Nm to 18000 Set tdd_tq_wheelDemRR_Nm to 14000 Set tdd_tq_wheelDemRL_Nm to 12000 Set dcd_tq_absLimFL_Nm to 12000 Set dcd_tq_absLimFR_Nm to 15000 Set dcd_tq_absLimRL_Nm to 18000 Set dcd_tq_absLimRR_Nm to 14000 Set oad_a_steerAckmFL_deg to 0 Set oad_a_steerAckmFR_deg to 0 Set oad_a_steerAckmRL_deg to 0 Set oad_a_steerAckmRR_deg to 0 Set dcd_flg_speedFLValid to 1 Set dcd_flg_speedFRValid to 1 Set dcd_flg_speedRLValid to 1 Set dcd_flg_speedRRValid to 1 Set dbd_pct_acDcmUppFrcLim to 5 Set lvcd_enum_parkBrkReq to 1 Set mmd_enum_systemMode to 11 Set fed_f_nlgLongTyre_kN to -175.5 Set motfd_vel_desiredSpd_kts to 0.235 Set motfd_enum_accProfile to 1 Set motfd_flg_accDelayOvrd to 0 Set dbd_pct_acPcmUppFrcLim to 6 Set dbd_pct_acPcmLwrFrcLim to -6 Set bfd_flg_pilotBrakingFilt to 1 Set dbd_pct_acDcmLwrFrcLim to -5 Set fcd_f_dTerm_kN to 0 Set lvcd_pct_brkPedalPos to 10 Set lvcd_pct_throtPedPos to 15 Set lvcd_enum_fwdNeuRevPos to 1 Set lvcd_enum_parkBrakeStatus to 0 Set fcd_f_tractionDemand_kN to 5 Set lvcd_p_tugBrakePressure_bar to 0 Set tdd_f_negLimTractionTot_kN to -90 Set tdd_f_posLimTractionTot_kN to 90 Set fcd_k_setpointScaling to 1.32821 Set acd_a_nwsCapOrd_deg to 0 Set acd_a_nwsFoOrd_deg to 0 Set motfd_enum_acType to 1 Set acd_flg_nwsCapOrdValid to 1 Set acd_flg_nwsFoOrdValid to 1 Set acd_a_nwsWhlAngDem_deg to 0 Set acd_flg_nwsWhlAngDemValid to 1 Set swd_a_driverSteerWheel_deg to 0 Set lvcd_enum_operatStationPos to 1 Set smd_enum_safetyMode to 0 Set swd_flg_driverSteerWheelValid to 1 Set tasd_a_turret_deg to 5 Set atcd_pct_driverAtacDemand to 2 Set motfd_m_acWgt_t to 78 Set acd_flg_nwsWhlAngValid to 1 Set acd_a_nwsWhlAng_deg to 3 Set tasd_flg_turretValid to 1 Set atcd_flg_driverAtacValid to 1 Set drd_flg_connect to 0 Set swd_flg_sensorChange to 0 Set spb_all_params.spd_y_acCogH_m to 2.96 Set spb_all_params.spd_c_acNsdRollDg to 0.006 Set spb_all_params.spd_y_tur2AcMlg_m to 12.64 Set spb_all_params.spd_y_tur2AcRWheel_m to 10 Set spb_all_params.spd_flg_acArincAvailable to 1 Set spb_all_params.spd_y_tur2AcCog_m to 11.02 Set spb_all_params.spd_a_NLGsteerLimUpper_deg to 74 Set spb_all_params.spd_a_NLGsteerLimLower_deg to -74 Set spb_all_params.spd_f_tugMechBrakeLim_kN to 52 Set spb_all_params.spd_m_acMTOW_t to 78 Set spb_all_params.spd_y_tur2TugWheelLat_m to 1.38 Set spb_all_params.spd_y_tur2TugAxleF_m to 3.6 Set spb_all_params.spd_y_tur2TugAxleM_m to 1 Set spb_all_params.spd_y_tur2TugAxleR_m to 1.6 Set spb_all_params.spd_m_tugPltfm_kg to 1600 Set spb_all_params.spd_y_tugPltfmLink_m to 0.56 Set spb_all_params.spd_m_tug_kg to 24000 Set spb_all_params.spd_z_tugFinalDriveRatioWM to 30 Set spb_all_params.spd_y_tugTyreRadius_m to 0.43 Set spb_all_params.spd_a_tugWMmax_deg to 85 Set fed_enum_nlgLongTyreStatus to 1 Set smd_enum_safetyFailReason to 0 | At: 70 Verify wmd_vel_refWheelSpd_kts is 50 Verify wmd_acc_refWheelSpd_mps2 is 2495.05566406 Verify wmd_tq_absLimFL_Nm is 12000 Verify wmd_tq_absLimFR_Nm is 12100 Verify wmd_tq_absLimRL_Nm is 13900 Verify wmd_tq_absLimRR_Nm is 14000 Verify wmd_flg_refWheelSpdValid is 1 Verify wmd_idx_selectedWheeldIndex is 0 Verify wmd_vel_estWheelSpd_mps is 25.72222328 Verify wmd_vel_initSpdRef_mps is 0 Verify wmd_flg_braking is 0 Verify wmd_flg_latchSpdInvalid is 0 Verify wmd_a_totalDemFL_rad is 0 Verify wmd_a_totalDemFR_rad is 0 Verify wmd_a_totalDemRL_rad is 0 Verify wmd_a_totalDemRR_rad is 0 Verify wmd_vel_tugWsFL_mps is 25.72222328 Verify wmd_vel_tugWsFR_mps is 25.72222328 Verify wmd_vel_tugWsRL_mps is 25.72222328 Verify wmd_vel_tugWsRR_mps is 25.72222328 Verify wmd_spd_estimAbsFL_mps is 25.72222328 Verify wmd_spd_estimAbsFR_mps is 25.72222328 Verify wmd_spd_estimAbsRL_mps is 25.72222328 Verify wmd_spd_estimAbsRR_mps is 25.72222328 Verify wmd_vel_velMargin_kts is 1.00001192 Verify wmd_flg_spdCheckOkFL is 1 Verify wmd_flg_spdCheckOkFR is 1 Verify wmd_flg_spdCheckOkRL is 1 Verify wmd_flg_spdCheckOkRR is 1 Verify sod_pct_DCMUpperFrcLimPO is 5 Verify sod_pct_DCMLowerFrcLimPO is -5 Verify sod_flg_normal2waiting is 0 Verify sod_flg_maxPedalPos is 0 Verify sod_flg_zeroSpeed is 0 Verify sod_flg_startMoving is 1 Verify sod_flg_fullForceDemand is 0 Verify sod_flg_extndUppLwrLimCross is 0 Verify sod_flg_driverReqLwrThnLim is 1 Verify sod_flg_extendLimits2saturation is 1 Verify sod_flg_saturation2extendLimits is 0 Verify sod_flg_saturation2constrictLimits is 1 Verify sod_flg_constrictLimits2normal is 1 Verify sod_flg_constrictLimits2saturation is 0 Verify sod_flg_forwardDemand is 1 Verify sod_pct_prevUppFrcLim is 5 Verify sod_pct_prevLwrFrcLim is -5 Verify sod_flg_startMovingFiltered is 1 Verify bcd_enum_parkBrakeRequest is 1 Verify ntd_enum_parkBrakeRequest is 1 Verify ntd_enum_forceControlMode is 2 Verify ntd_enum_neutralSubMode is 0 Verify ntd_flg_neutralDisabled is 0 Verify ntd_flg_neutralScReset is 0 Verify ntd_flg_frcCtrlReset is 0 Verify ntd_f_neutralChange_kN is 4.8999939 Verify scd_pct_NLGforceDemand is -6 Verify scd_acc_dem_mps2 is 0.0981 Verify scd_vel_dem_kts is 50 Verify scd_vel_latched_kts is 50 Verify scd_pct_speedIterm is -6 Verify scd_pct_speedPterm is 0 Verify scd_pct_accelIterm is -6 Verify scd_pct_accelPterm is -4615.67138672 Verify scd_enum_controlMode is 1 Verify scd_flg_delayActive is 0 Verify scd_flg_PIreset is 1 Verify scd_flg_noAuthorityReset is 0 Verify scd_pct_speedOut_pc is -6 Verify scd_pct_accelOut_pc is -6 Verify scd_tm_accel_s is 1.01999998 Verify scd_tm_delay_s is 0 Verify scd_tm_delayThres_s is 0 Verify scd_flg_noPilotBraking is 0 Verify scd_flg_zero2minimum is 0 Verify scd_flg_minimum2zero is 1 Verify scd_flg_factor2zero is 1 Verify scd_flg_minimum2factor is 0 Verify scd_flg_selectAccelProfileTarget is 0 Verify scd_fact_spdGainMod is 1 Verify scd_fact_accGainMod is 1 Verify scd_flg_holdIntSpeed is 0 Verify scd_flg_holdIntAccel is 1 Verify ppd_pct_driverRequest is 0 Verify ppd_flg_stopControl is 0 Verify ppd_pct_accelPedalPstRateLimit is 0 Verify ppd_flg_hydraulicBraking is 0 Verify ppd_p_tugBrakePresFilt_bar is 0 Verify ppd_vel_activeLimit_kts is 20 Verify ppd_pct_speedLimitPIOut is 0 Verify ppd_pct_activeUpperLimit is 0 Verify ppd_pct_activeLowerLimit is -5 Verify ppd_pct_accelLimitPIOut is 0 Verify ppd_pct_brkPdlFrcDemand is 0 Verify ppd_pct_driverForcePreLimited is 0 Verify ppd_pct_zeroControlPIOut is 0 Verify ppd_pct_brkPedalPstRateLimit is 0 Verify ppd_pct_spdMaxLimit is 5 Verify ppd_pct_spdMinLimit is 0 Verify ppd_pct_maxAccelLimit is 5 Verify ppd_pct_minAccelLimit is 0 Verify ppd_flg_brkPdlPressed is 0 Verify ppd_flg_forwards is 1 Verify ppd_c_FNRfactor is 1 Verify ppd_pct_absAccelFrcEnv is 5 Verify ppd_flg_fnrSetNeutral is 0 Verify ppd_flg_setZeroAccelPedal is 1 Verify ppd_pct_zeroControlInit is 0.26137638 Verify ppd_pct_zeroCtrlPedalLim is 0 Verify ppd_pct_zeroCtrlNegLimDrv is -11.76193714 Verify ppd_pct_zeroCtrlPosLimDrv is 11.76193714 Verify ppd_pct_zeroCtrlNegLim is 0 Verify ppd_pct_zeroCtrlPosLim is 0 Verify ppd_flg_ZeroSpdHoldIntegrator is 0 Verify ppd_pct_zeroSpeedPTerm is -250 Verify ppd_pct_zeroSpeedITerm is 250.26138306 Verify ppd_pct_throtPedPos is 15 Verify ppd_pct_brkPedalPos is 0 Verify cld_a_nwsDemand_deg is 0 Verify cld_flg_nwsDemandValid is 1 Verify cld_flg_latchCaptOrd is 0 Verify cld_flg_latchFoOrd is 0 Verify cld_flg_latchNwsAngDem is 0 Verify dwd_a_driverDemand_deg is 2 Verify dwd_flg_driverTakeControl is 0 Verify dwd_enum_driverSteerActv is 0 Verify dwd_flg_negativeTurnAngle is 0 Verify dwd_flg_driverAngleReset is 0 Verify dwd_a_wheelAngleChange_deg is -24 Verify dwd_a_driverDemandUnFiltered_deg is 2 Verify dwd_a_driverWheelInit_deg is 0 Verify dwd_flg_driverAngleInvalidLatched is 0 Verify msd_f_nlgTarget_kN is -45.91080093 Verify msd_pct_ATAC is 0 Verify msd_a_ATA_deg is 0 Verify msd_enum_forceControlMode is 2 Verify msd_a_steerDemand_deg is 0 Verify msd_enum_atacLedRequest is 0 Verify msd_flg_applySpeedRateLimit is 0 Verify msd_enum_ATAtype is 0 Verify msd_enum_safetyReaction is 0 Verify msd_a_maxSteerLimit_deg is 77.506073 Verify msd_pct_nlgTarget is -6 Verify msd_x_minTurnCentre_m is 2.80081582 Verify msd_flg_enableDriverSteering is 0 Verify msd_pct_driverAtacDemand is 2 Verify msd_a_nwsWhlAng_deg is 3 Verify msd_a_turret_deg is 5 Verify msd_flg_rampATAtoZero is 0 Verify msd_flg_rampATACtoZero is 0 Verify msd_pct_ATACsaved is 2 Verify msd_flg_turretAngleInvalidLatch is 0 Verify msd_a_turretAtaCorrection_deg is -5 Verify sod_enum_soState is 0 Verify scd_enum_delayMode is 0 Verify ppd_enum_dcmState is 0 At: 80 Verify wmd_vel_refWheelSpd_kts is -0.025 Verify wmd_acc_refWheelSpd_mps2 is -2573.50854492 Verify wmd_tq_absLimFL_Nm is 12000 Verify wmd_tq_absLimFR_Nm is 12200 Verify wmd_tq_absLimRL_Nm is 14000 Verify wmd_tq_absLimRR_Nm is 14000 Verify wmd_flg_refWheelSpdValid is 1 Verify wmd_idx_selectedWheeldIndex is 3 Verify wmd_vel_estWheelSpd_mps is -0.01286111 Verify wmd_vel_initSpdRef_mps is 0 Verify wmd_flg_braking is 1 Verify wmd_flg_latchSpdInvalid is 0 Verify wmd_a_totalDemFL_rad is 0 Verify wmd_a_totalDemFR_rad is 0 Verify wmd_a_totalDemRL_rad is 0 Verify wmd_a_totalDemRR_rad is 0 Verify wmd_vel_tugWsFL_mps is -0.00514444 Verify wmd_vel_tugWsFR_mps is -0.01028889 Verify wmd_vel_tugWsRL_mps is -0.01543333 Verify wmd_vel_tugWsRR_mps is -0.02057778 Verify wmd_spd_estimAbsFL_mps is 0.00514444 Verify wmd_spd_estimAbsFR_mps is 0.01028889 Verify wmd_spd_estimAbsRL_mps is 0.01543333 Verify wmd_spd_estimAbsRR_mps is 0.02057778 Verify wmd_vel_velMargin_kts is 1.00006998 Verify wmd_flg_spdCheckOkFL is 1 Verify wmd_flg_spdCheckOkFR is 1 Verify wmd_flg_spdCheckOkRL is 1 Verify wmd_flg_spdCheckOkRR is 1 Verify sod_pct_DCMUpperFrcLimPO is 5 Verify sod_pct_DCMLowerFrcLimPO is -5 Verify sod_flg_normal2waiting is 0 Verify sod_flg_maxPedalPos is 0 Verify sod_flg_zeroSpeed is 1 Verify sod_flg_startMoving is 0 Verify sod_flg_fullForceDemand is 0 Verify sod_flg_extndUppLwrLimCross is 0 Verify sod_flg_driverReqLwrThnLim is 1 Verify sod_flg_extendLimits2saturation is 1 Verify sod_flg_saturation2extendLimits is 0 Verify sod_flg_saturation2constrictLimits is 1 Verify sod_flg_constrictLimits2normal is 1 Verify sod_flg_constrictLimits2saturation is 0 Verify sod_flg_forwardDemand is 0 Verify sod_pct_prevUppFrcLim is 5 Verify sod_pct_prevLwrFrcLim is -5 Verify sod_flg_startMovingFiltered is 0 Verify bcd_enum_parkBrakeRequest is 1 Verify ntd_enum_parkBrakeRequest is 1 Verify ntd_enum_forceControlMode is 2 Verify ntd_enum_neutralSubMode is 0 Verify ntd_flg_neutralDisabled is 0 Verify ntd_flg_neutralScReset is 0 Verify ntd_flg_frcCtrlReset is 0 Verify ntd_f_neutralChange_kN is 4.90000916 Verify scd_pct_NLGforceDemand is -6 Verify scd_acc_dem_mps2 is 0.1962 Verify scd_vel_dem_kts is -0.025 Verify scd_vel_latched_kts is -0.025 Verify scd_pct_speedIterm is -6 Verify scd_pct_speedPterm is 0 Verify scd_pct_accelIterm is -6 Verify scd_pct_accelPterm is 4761.35400391 Verify scd_enum_controlMode is 1 Verify scd_flg_delayActive is 0 Verify scd_flg_PIreset is 1 Verify scd_flg_noAuthorityReset is 0 Verify scd_pct_speedOut_pc is -6 Verify scd_pct_accelOut_pc is 6 Verify scd_tm_accel_s is 1.02999997 Verify scd_tm_delay_s is 0 Verify scd_tm_delayThres_s is 0 Verify scd_flg_noPilotBraking is 0 Verify scd_flg_zero2minimum is 0 Verify scd_flg_minimum2zero is 1 Verify scd_flg_factor2zero is 1 Verify scd_flg_minimum2factor is 0 Verify scd_flg_selectAccelProfileTarget is 0 Verify scd_fact_spdGainMod is 1 Verify scd_fact_accGainMod is 1 Verify scd_flg_holdIntSpeed is 0 Verify scd_flg_holdIntAccel is 1 Verify ppd_pct_driverRequest is 0 Verify ppd_flg_stopControl is 0 Verify ppd_pct_accelPedalPstRateLimit is 0 Verify ppd_flg_hydraulicBraking is 0 Verify ppd_p_tugBrakePresFilt_bar is 0 Verify ppd_vel_activeLimit_kts is -15 Verify ppd_pct_speedLimitPIOut is -5 Verify ppd_pct_activeUpperLimit is 5 Verify ppd_pct_activeLowerLimit is 0 Verify ppd_pct_accelLimitPIOut is 0 Verify ppd_pct_brkPdlFrcDemand is 0 Verify ppd_pct_driverForcePreLimited is 0 Verify ppd_pct_zeroControlPIOut is 0 Verify ppd_pct_brkPedalPstRateLimit is 0 Verify ppd_pct_spdMaxLimit is 0 Verify ppd_pct_spdMinLimit is -5 Verify ppd_pct_maxAccelLimit is 0 Verify ppd_pct_minAccelLimit is -5 Verify ppd_flg_brkPdlPressed is 0 Verify ppd_flg_forwards is 0 Verify ppd_c_FNRfactor is 0 Verify ppd_pct_absAccelFrcEnv is 5 Verify ppd_flg_fnrSetNeutral is 0 Verify ppd_flg_setZeroAccelPedal is 1 Verify ppd_pct_zeroControlInit is 0.3920646 Verify ppd_pct_zeroCtrlPedalLim is 0 Verify ppd_pct_zeroCtrlNegLimDrv is -11.76193714 Verify ppd_pct_zeroCtrlPosLimDrv is 11.76193714 Verify ppd_pct_zeroCtrlNegLim is 0 Verify ppd_pct_zeroCtrlPosLim is 0 Verify ppd_flg_ZeroSpdHoldIntegrator is 1 Verify ppd_pct_zeroSpeedPTerm is 0.125 Verify ppd_pct_zeroSpeedITerm is 0.2670646 Verify ppd_pct_throtPedPos is 15 Verify ppd_pct_brkPedalPos is 0 Verify cld_a_nwsDemand_deg is 0 Verify cld_flg_nwsDemandValid is 1 Verify cld_flg_latchCaptOrd is 0 Verify cld_flg_latchFoOrd is 0 Verify cld_flg_latchNwsAngDem is 0 Verify dwd_a_driverDemand_deg is -0.4000001 Verify dwd_flg_driverTakeControl is 0 Verify dwd_enum_driverSteerActv is 0 Verify dwd_flg_negativeTurnAngle is 0 Verify dwd_flg_driverAngleReset is 0 Verify dwd_a_wheelAngleChange_deg is 0 Verify dwd_a_driverDemandUnFiltered_deg is -0.4000001 Verify dwd_a_driverWheelInit_deg is 0 Verify dwd_flg_driverAngleInvalidLatched is 0 Verify msd_f_nlgTarget_kN is -45.91080093 Verify msd_pct_ATAC is 0 Verify msd_a_ATA_deg is 0 Verify msd_enum_forceControlMode is 2 Verify msd_a_steerDemand_deg is 0 Verify msd_enum_atacLedRequest is 0 Verify msd_flg_applySpeedRateLimit is 0 Verify msd_enum_ATAtype is 0 Verify msd_enum_safetyReaction is 0 Verify msd_a_maxSteerLimit_deg is 77.506073 Verify msd_pct_nlgTarget is -6 Verify msd_x_minTurnCentre_m is 2.80081582 Verify msd_flg_enableDriverSteering is 0 Verify msd_pct_driverAtacDemand is 2 Verify msd_a_nwsWhlAng_deg is 3 Verify msd_a_turret_deg is 5 Verify msd_flg_rampATAtoZero is 0 Verify msd_flg_rampATACtoZero is 0 Verify msd_pct_ATACsaved is 2 Verify msd_flg_turretAngleInvalidLatch is 0 Verify msd_a_turretAtaCorrection_deg is -5 Verify sod_enum_soState is 0 Verify scd_enum_delayMode is 0 Verify ppd_enum_dcmState is 0 At: 90 Verify wmd_vel_refWheelSpd_kts is -0.085 Verify wmd_acc_refWheelSpd_mps2 is -3.08666658 Verify wmd_tq_absLimFL_Nm is 12000 Verify wmd_tq_absLimFR_Nm is 12300 Verify wmd_tq_absLimRL_Nm is 14100 Verify wmd_tq_absLimRR_Nm is 14000 Verify wmd_flg_refWheelSpdValid is 1 Verify wmd_idx_selectedWheeldIndex is 3 Verify wmd_vel_estWheelSpd_mps is -0.04372778 Verify wmd_vel_initSpdRef_mps is 0 Verify wmd_flg_braking is 1 Verify wmd_flg_latchSpdInvalid is 0 Verify wmd_a_totalDemFL_rad is 0 Verify wmd_a_totalDemFR_rad is 0 Verify wmd_a_totalDemRL_rad is 0 Verify wmd_a_totalDemRR_rad is 0 Verify wmd_vel_tugWsFL_mps is -0.04115556 Verify wmd_vel_tugWsFR_mps is -0.04630001 Verify wmd_vel_tugWsRL_mps is -0.03601111 Verify wmd_vel_tugWsRR_mps is -0.05144445 Verify wmd_spd_estimAbsFL_mps is 0.04115556 Verify wmd_spd_estimAbsFR_mps is 0.04630001 Verify wmd_spd_estimAbsRL_mps is 0.03601111 Verify wmd_spd_estimAbsRR_mps is 0.05144445 Verify wmd_vel_velMargin_kts is 1.00001752 Verify wmd_flg_spdCheckOkFL is 1 Verify wmd_flg_spdCheckOkFR is 1 Verify wmd_flg_spdCheckOkRL is 1 Verify wmd_flg_spdCheckOkRR is 1 Verify sod_pct_DCMUpperFrcLimPO is 5 Verify sod_pct_DCMLowerFrcLimPO is -5 Verify sod_flg_normal2waiting is 0 Verify sod_flg_maxPedalPos is 0 Verify sod_flg_zeroSpeed is 1 Verify sod_flg_startMoving is 0 Verify sod_flg_fullForceDemand is 0 Verify sod_flg_extndUppLwrLimCross is 0 Verify sod_flg_driverReqLwrThnLim is 1 Verify sod_flg_extendLimits2saturation is 1 Verify sod_flg_saturation2extendLimits is 0 Verify sod_flg_saturation2constrictLimits is 1 Verify sod_flg_constrictLimits2normal is 1 Verify sod_flg_constrictLimits2saturation is 0 Verify sod_flg_forwardDemand is 0 Verify sod_pct_prevUppFrcLim is 5 Verify sod_pct_prevLwrFrcLim is -5 Verify sod_flg_startMovingFiltered is 0 Verify bcd_enum_parkBrakeRequest is 1 Verify ntd_enum_parkBrakeRequest is 0 Verify ntd_enum_forceControlMode is 3 Verify ntd_enum_neutralSubMode is 4 Verify ntd_flg_neutralDisabled is 1 Verify ntd_flg_neutralScReset is 0 Verify ntd_flg_frcCtrlReset is 0 Verify ntd_f_neutralChange_kN is 4.8999939 Verify scd_pct_NLGforceDemand is -6 Verify scd_acc_dem_mps2 is 0.1962 Verify scd_vel_dem_kts is -0.085 Verify scd_vel_latched_kts is -0.085 Verify scd_pct_speedIterm is -6 Verify scd_pct_speedPterm is 0 Verify scd_pct_accelIterm is -6 Verify scd_pct_accelPterm is 6.07330322 Verify scd_enum_controlMode is 1 Verify scd_flg_delayActive is 0 Verify scd_flg_PIreset is 1 Verify scd_flg_noAuthorityReset is 0 Verify scd_pct_speedOut_pc is -6 Verify scd_pct_accelOut_pc is 0.07330322 Verify scd_tm_accel_s is 1.03999996 Verify scd_tm_delay_s is 0 Verify scd_tm_delayThres_s is 0 Verify scd_flg_noPilotBraking is 0 Verify scd_flg_zero2minimum is 0 Verify scd_flg_minimum2zero is 1 Verify scd_flg_factor2zero is 1 Verify scd_flg_minimum2factor is 0 Verify scd_flg_selectAccelProfileTarget is 0 Verify scd_fact_spdGainMod is 1 Verify scd_fact_accGainMod is 1 Verify scd_flg_holdIntSpeed is 0 Verify scd_flg_holdIntAccel is 0 Verify ppd_pct_driverRequest is 1 Verify ppd_flg_stopControl is 0 Verify ppd_pct_accelPedalPstRateLimit is 0 Verify ppd_flg_hydraulicBraking is 0 Verify ppd_p_tugBrakePresFilt_bar is 0 Verify ppd_vel_activeLimit_kts is -15 Verify ppd_pct_speedLimitPIOut is -5 Verify ppd_pct_activeUpperLimit is 5 Verify ppd_pct_activeLowerLimit is 0 Verify ppd_pct_accelLimitPIOut is 0 Verify ppd_pct_brkPdlFrcDemand is -1 Verify ppd_pct_driverForcePreLimited is 1 Verify ppd_pct_zeroControlPIOut is 0.52275276 Verify ppd_pct_brkPedalPstRateLimit is 10 Verify ppd_pct_spdMaxLimit is 0 Verify ppd_pct_spdMinLimit is -5 Verify ppd_pct_maxAccelLimit is 0 Verify ppd_pct_minAccelLimit is -5 Verify ppd_flg_brkPdlPressed is 1 Verify ppd_flg_forwards is 0 Verify ppd_c_FNRfactor is 0 Verify ppd_pct_absAccelFrcEnv is 5 Verify ppd_flg_fnrSetNeutral is 0 Verify ppd_flg_setZeroAccelPedal is 1 Verify ppd_pct_zeroControlInit is 0.52275276 Verify ppd_pct_zeroCtrlPedalLim is 1.32821 Verify ppd_pct_zeroCtrlNegLimDrv is -11.76193714 Verify ppd_pct_zeroCtrlPosLimDrv is 11.76193714 Verify ppd_pct_zeroCtrlNegLim is -1.32821 Verify ppd_pct_zeroCtrlPosLim is 1.32821 Verify ppd_flg_ZeroSpdHoldIntegrator is 0 Verify ppd_pct_zeroSpeedPTerm is 0.42500001 Verify ppd_pct_zeroSpeedITerm is 0.09775275 Verify ppd_pct_throtPedPos is 15 Verify ppd_pct_brkPedalPos is 10 Verify cld_a_nwsDemand_deg is 0 Verify cld_flg_nwsDemandValid is 1 Verify cld_flg_latchCaptOrd is 0 Verify cld_flg_latchFoOrd is 0 Verify cld_flg_latchNwsAngDem is 0 Verify dwd_a_driverDemand_deg is -0.4000001 Verify dwd_flg_driverTakeControl is 0 Verify dwd_enum_driverSteerActv is 0 Verify dwd_flg_negativeTurnAngle is 1 Verify dwd_flg_driverAngleReset is 0 Verify dwd_a_wheelAngleChange_deg is 0 Verify dwd_a_driverDemandUnFiltered_deg is -0.4000001 Verify dwd_a_driverWheelInit_deg is 0 Verify dwd_flg_driverAngleInvalidLatched is 0 Verify msd_f_nlgTarget_kN is -45.91080093 Verify msd_pct_ATAC is 0 Verify msd_a_ATA_deg is 0 Verify msd_enum_forceControlMode is 5 Verify msd_a_steerDemand_deg is 0 Verify msd_enum_atacLedRequest is 0 Verify msd_flg_applySpeedRateLimit is 0 Verify msd_enum_ATAtype is 0 Verify msd_enum_safetyReaction is 0 Verify msd_a_maxSteerLimit_deg is 77.506073 Verify msd_pct_nlgTarget is -6 Verify msd_x_minTurnCentre_m is 2.80081582 Verify msd_flg_enableDriverSteering is 0 Verify msd_pct_driverAtacDemand is 2 Verify msd_a_nwsWhlAng_deg is 3 Verify msd_a_turret_deg is 5 Verify msd_flg_rampATAtoZero is 0 Verify msd_flg_rampATACtoZero is 0 Verify msd_pct_ATACsaved is 2 Verify msd_flg_turretAngleInvalidLatch is 0 Verify msd_a_turretAtaCorrection_deg is -5 Verify sod_enum_soState is 0 Verify scd_enum_delayMode is 0 Verify ppd_enum_dcmState is 0 | Normal |  | TXB-HLC-TC_2427 TXB-HLC-TC_9035 TXB-HLC-TC_9043 TXB-HLC-TC_9151 TXB-HLC-TC_2424 | High Level Test
TXB-HLC-TP_13729 | 4.1.2.6.0-2.4 |  |  | Procedure Step | 1 | At: 100 Set dcd_vel_tugWsFL_kts to -0.2 Set dcd_vel_tugWsFR_kts to -0.3 Set dcd_vel_tugWsRL_kts to -0.2 Set dcd_vel_tugWsRR_kts to -0.3 Set tdd_tq_wheelDemFR_Nm to 15000 Set tdd_tq_wheelDemFL_Nm to 18000 Set tdd_tq_wheelDemRR_Nm to 14000 Set tdd_tq_wheelDemRL_Nm to 12000 Set dcd_tq_absLimFL_Nm to 12000 Set dcd_tq_absLimFR_Nm to 15000 Set dcd_tq_absLimRL_Nm to 18000 Set dcd_tq_absLimRR_Nm to 14000 Set oad_a_steerAckmFL_deg to 0 Set oad_a_steerAckmFR_deg to 0 Set oad_a_steerAckmRL_deg to 0 Set oad_a_steerAckmRR_deg to 0 Set dcd_flg_speedFLValid to 1 Set dcd_flg_speedFRValid to 1 Set dcd_flg_speedRLValid to 1 Set dcd_flg_speedRRValid to 1 Set dbd_pct_acDcmUppFrcLim to 5 Set lvcd_enum_parkBrkReq to 1 Set mmd_enum_systemMode to 11 Set fed_f_nlgLongTyre_kN to -170.6 Set motfd_vel_desiredSpd_kts to 1 Set motfd_enum_accProfile to 1 Set motfd_flg_accDelayOvrd to 0 Set dbd_pct_acPcmUppFrcLim to 6 Set dbd_pct_acPcmLwrFrcLim to -6 Set bfd_flg_pilotBrakingFilt to 1 Set dbd_pct_acDcmLwrFrcLim to -5 Set fcd_f_dTerm_kN to 0 Set lvcd_pct_brkPedalPos to 20 Set lvcd_pct_throtPedPos to 15 Set lvcd_enum_fwdNeuRevPos to 1 Set lvcd_enum_parkBrakeStatus to 0 Set fcd_f_tractionDemand_kN to 6 Set lvcd_p_tugBrakePressure_bar to 0 Set tdd_f_negLimTractionTot_kN to -90 Set tdd_f_posLimTractionTot_kN to 90 Set fcd_k_setpointScaling to 1.32821 Set acd_a_nwsCapOrd_deg to 0 Set acd_a_nwsFoOrd_deg to 0 Set motfd_enum_acType to 1 Set acd_flg_nwsCapOrdValid to 1 Set acd_flg_nwsFoOrdValid to 1 Set acd_a_nwsWhlAngDem_deg to 0 Set acd_flg_nwsWhlAngDemValid to 1 Set swd_a_driverSteerWheel_deg to 0 Set lvcd_enum_operatStationPos to 1 Set smd_enum_safetyMode to 0 Set swd_flg_driverSteerWheelValid to 1 Set tasd_a_turret_deg to 5 Set atcd_pct_driverAtacDemand to 2 Set motfd_m_acWgt_t to 78 Set acd_flg_nwsWhlAngValid to 1 Set acd_a_nwsWhlAng_deg to 3 Set tasd_flg_turretValid to 1 Set atcd_flg_driverAtacValid to 1 Set drd_flg_connect to 1 Set swd_flg_sensorChange to 0 Set spb_all_params.spd_y_acCogH_m to 2.96 Set spb_all_params.spd_c_acNsdRollDg to 0.006 Set spb_all_params.spd_y_tur2AcMlg_m to 12.64 Set spb_all_params.spd_y_tur2AcRWheel_m to 10 Set spb_all_params.spd_flg_acArincAvailable to 1 Set spb_all_params.spd_y_tur2AcCog_m to 11.02 Set spb_all_params.spd_a_NLGsteerLimUpper_deg to 74 Set spb_all_params.spd_a_NLGsteerLimLower_deg to -74 Set spb_all_params.spd_f_tugMechBrakeLim_kN to 52 Set spb_all_params.spd_m_acMTOW_t to 78 Set spb_all_params.spd_y_tur2TugWheelLat_m to 1.38 Set spb_all_params.spd_y_tur2TugAxleF_m to 3.6 Set spb_all_params.spd_y_tur2TugAxleM_m to 1 Set spb_all_params.spd_y_tur2TugAxleR_m to 1.6 Set spb_all_params.spd_m_tugPltfm_kg to 1600 Set spb_all_params.spd_y_tugPltfmLink_m to 0.56 Set spb_all_params.spd_m_tug_kg to 24000 Set spb_all_params.spd_z_tugFinalDriveRatioWM to 30 Set spb_all_params.spd_y_tugTyreRadius_m to 0.43 Set spb_all_params.spd_a_tugWMmax_deg to 85 Set fed_enum_nlgLongTyreStatus to 1 Set smd_enum_safetyFailReason to 0 At: 110 Set dcd_vel_tugWsFL_kts to -0.2 Set dcd_vel_tugWsFR_kts to -0.19 Set dcd_vel_tugWsRL_kts to -0.2 Set dcd_vel_tugWsRR_kts to -0.19 Set tdd_tq_wheelDemFR_Nm to 15000 Set tdd_tq_wheelDemFL_Nm to 18000 Set tdd_tq_wheelDemRR_Nm to 14000 Set tdd_tq_wheelDemRL_Nm to 12000 Set dcd_tq_absLimFL_Nm to 12000 Set dcd_tq_absLimFR_Nm to 15000 Set dcd_tq_absLimRL_Nm to 18000 Set dcd_tq_absLimRR_Nm to 14000 Set oad_a_steerAckmFL_deg to 0 Set oad_a_steerAckmFR_deg to 0 Set oad_a_steerAckmRL_deg to 0 Set oad_a_steerAckmRR_deg to 0 Set dcd_flg_speedFLValid to 1 Set dcd_flg_speedFRValid to 1 Set dcd_flg_speedRLValid to 1 Set dcd_flg_speedRRValid to 1 Set dbd_pct_acDcmUppFrcLim to 5 Set lvcd_enum_parkBrkReq to 1 Set mmd_enum_systemMode to 11 Set fed_f_nlgLongTyre_kN to -165.7 Set motfd_vel_desiredSpd_kts to 1 Set motfd_enum_accProfile to 1 Set motfd_flg_accDelayOvrd to 0 Set dbd_pct_acPcmUppFrcLim to 6 Set dbd_pct_acPcmLwrFrcLim to -6 Set bfd_flg_pilotBrakingFilt to 1 Set dbd_pct_acDcmLwrFrcLim to -5 Set fcd_f_dTerm_kN to 0 Set lvcd_pct_brkPedalPos to 30 Set lvcd_pct_throtPedPos to 15 Set lvcd_enum_fwdNeuRevPos to 1 Set lvcd_enum_parkBrakeStatus to 0 Set fcd_f_tractionDemand_kN to 6 Set lvcd_p_tugBrakePressure_bar to 0 Set tdd_f_negLimTractionTot_kN to -90 Set tdd_f_posLimTractionTot_kN to 90 Set fcd_k_setpointScaling to 1.32821 Set acd_a_nwsCapOrd_deg to 0 Set acd_a_nwsFoOrd_deg to 0 Set motfd_enum_acType to 1 Set acd_flg_nwsCapOrdValid to 1 Set acd_flg_nwsFoOrdValid to 1 Set acd_a_nwsWhlAngDem_deg to 0 Set acd_flg_nwsWhlAngDemValid to 1 Set swd_a_driverSteerWheel_deg to 0 Set lvcd_enum_operatStationPos to 1 Set smd_enum_safetyMode to 0 Set swd_flg_driverSteerWheelValid to 1 Set tasd_a_turret_deg to 5 Set atcd_pct_driverAtacDemand to 2 Set motfd_m_acWgt_t to 78 Set acd_flg_nwsWhlAngValid to 1 Set acd_a_nwsWhlAng_deg to 3 Set tasd_flg_turretValid to 1 Set atcd_flg_driverAtacValid to 1 Set drd_flg_connect to 1 Set swd_flg_sensorChange to 0 Set spb_all_params.spd_y_acCogH_m to 2.96 Set spb_all_params.spd_c_acNsdRollDg to 0.006 Set spb_all_params.spd_y_tur2AcMlg_m to 12.64 Set spb_all_params.spd_y_tur2AcRWheel_m to 10 Set spb_all_params.spd_flg_acArincAvailable to 1 Set spb_all_params.spd_y_tur2AcCog_m to 11.02 Set spb_all_params.spd_a_NLGsteerLimUpper_deg to 74 Set spb_all_params.spd_a_NLGsteerLimLower_deg to -74 Set spb_all_params.spd_f_tugMechBrakeLim_kN to 52 Set spb_all_params.spd_m_acMTOW_t to 78 Set spb_all_params.spd_y_tur2TugWheelLat_m to 1.38 Set spb_all_params.spd_y_tur2TugAxleF_m to 3.6 Set spb_all_params.spd_y_tur2TugAxleM_m to 1 Set spb_all_params.spd_y_tur2TugAxleR_m to 1.6 Set spb_all_params.spd_m_tugPltfm_kg to 1600 Set spb_all_params.spd_y_tugPltfmLink_m to 0.56 Set spb_all_params.spd_m_tug_kg to 24000 Set spb_all_params.spd_z_tugFinalDriveRatioWM to 30 Set spb_all_params.spd_y_tugTyreRadius_m to 0.43 Set spb_all_params.spd_a_tugWMmax_deg to 85 Set fed_enum_nlgLongTyreStatus to 1 Set smd_enum_safetyFailReason to 0 At: 120 Set dcd_vel_tugWsFL_kts to -50 Set dcd_vel_tugWsFR_kts to -50 Set dcd_vel_tugWsRL_kts to -50 Set dcd_vel_tugWsRR_kts to -50 Set tdd_tq_wheelDemFR_Nm to 15000 Set tdd_tq_wheelDemFL_Nm to 18000 Set tdd_tq_wheelDemRR_Nm to 14000 Set tdd_tq_wheelDemRL_Nm to 12000 Set dcd_tq_absLimFL_Nm to 12000 Set dcd_tq_absLimFR_Nm to 15000 Set dcd_tq_absLimRL_Nm to 18000 Set dcd_tq_absLimRR_Nm to 14000 Set oad_a_steerAckmFL_deg to 0 Set oad_a_steerAckmFR_deg to 0 Set oad_a_steerAckmRL_deg to 0 Set oad_a_steerAckmRR_deg to 0 Set dcd_flg_speedFLValid to 1 Set dcd_flg_speedFRValid to 1 Set dcd_flg_speedRLValid to 1 Set dcd_flg_speedRRValid to 1 Set dbd_pct_acDcmUppFrcLim to 5 Set lvcd_enum_parkBrkReq to 1 Set mmd_enum_systemMode to 11 Set fed_f_nlgLongTyre_kN to -160.9 Set motfd_vel_desiredSpd_kts to 1 Set motfd_enum_accProfile to 1 Set motfd_flg_accDelayOvrd to 0 Set dbd_pct_acPcmUppFrcLim to 6 Set dbd_pct_acPcmLwrFrcLim to -6 Set bfd_flg_pilotBrakingFilt to 1 Set dbd_pct_acDcmLwrFrcLim to -5 Set fcd_f_dTerm_kN to 0 Set lvcd_pct_brkPedalPos to 40 Set lvcd_pct_throtPedPos to 15 Set lvcd_enum_fwdNeuRevPos to 1 Set lvcd_enum_parkBrakeStatus to 1 Set fcd_f_tractionDemand_kN to 6 Set lvcd_p_tugBrakePressure_bar to 0 Set tdd_f_negLimTractionTot_kN to -90 Set tdd_f_posLimTractionTot_kN to 90 Set fcd_k_setpointScaling to 1.32821 Set acd_a_nwsCapOrd_deg to 0 Set acd_a_nwsFoOrd_deg to 0 Set motfd_enum_acType to 1 Set acd_flg_nwsCapOrdValid to 1 Set acd_flg_nwsFoOrdValid to 1 Set acd_a_nwsWhlAngDem_deg to 0 Set acd_flg_nwsWhlAngDemValid to 1 Set swd_a_driverSteerWheel_deg to 0 Set lvcd_enum_operatStationPos to 1 Set smd_enum_safetyMode to 0 Set swd_flg_driverSteerWheelValid to 1 Set tasd_a_turret_deg to 5 Set atcd_pct_driverAtacDemand to 2 Set motfd_m_acWgt_t to 78 Set acd_flg_nwsWhlAngValid to 1 Set acd_a_nwsWhlAng_deg to 3 Set tasd_flg_turretValid to 1 Set atcd_flg_driverAtacValid to 1 Set drd_flg_connect to 1 Set swd_flg_sensorChange to 0 Set spb_all_params.spd_y_acCogH_m to 2.96 Set spb_all_params.spd_c_acNsdRollDg to 0.006 Set spb_all_params.spd_y_tur2AcMlg_m to 12.64 Set spb_all_params.spd_y_tur2AcRWheel_m to 10 Set spb_all_params.spd_flg_acArincAvailable to 1 Set spb_all_params.spd_y_tur2AcCog_m to 11.02 Set spb_all_params.spd_a_NLGsteerLimUpper_deg to 74 Set spb_all_params.spd_a_NLGsteerLimLower_deg to -74 Set spb_all_params.spd_f_tugMechBrakeLim_kN to 52 Set spb_all_params.spd_m_acMTOW_t to 78 Set spb_all_params.spd_y_tur2TugWheelLat_m to 1.38 Set spb_all_params.spd_y_tur2TugAxleF_m to 3.6 Set spb_all_params.spd_y_tur2TugAxleM_m to 1 Set spb_all_params.spd_y_tur2TugAxleR_m to 1.6 Set spb_all_params.spd_m_tugPltfm_kg to 1600 Set spb_all_params.spd_y_tugPltfmLink_m to 0.56 Set spb_all_params.spd_m_tug_kg to 24000 Set spb_all_params.spd_z_tugFinalDriveRatioWM to 30 Set spb_all_params.spd_y_tugTyreRadius_m to 0.43 Set spb_all_params.spd_a_tugWMmax_deg to 85 Set fed_enum_nlgLongTyreStatus to 1 Set smd_enum_safetyFailReason to 0 | At: 100 Verify wmd_vel_refWheelSpd_kts is -0.25 Verify wmd_acc_refWheelSpd_mps2 is -8.4883337 Verify wmd_tq_absLimFL_Nm is 12000 Verify wmd_tq_absLimFR_Nm is 12400 Verify wmd_tq_absLimRL_Nm is 14200 Verify wmd_tq_absLimRR_Nm is 14000 Verify wmd_flg_refWheelSpdValid is 1 Verify wmd_idx_selectedWheeldIndex is 1 Verify wmd_vel_estWheelSpd_mps is -0.12861112 Verify wmd_vel_initSpdRef_mps is 0 Verify wmd_flg_braking is 1 Verify wmd_flg_latchSpdInvalid is 0 Verify wmd_a_totalDemFL_rad is 0 Verify wmd_a_totalDemFR_rad is 0 Verify wmd_a_totalDemRL_rad is 0 Verify wmd_a_totalDemRR_rad is 0 Verify wmd_vel_tugWsFL_mps is -0.1028889 Verify wmd_vel_tugWsFR_mps is -0.15433335 Verify wmd_vel_tugWsRL_mps is -0.1028889 Verify wmd_vel_tugWsRR_mps is -0.15433335 Verify wmd_spd_estimAbsFL_mps is 0.1028889 Verify wmd_spd_estimAbsFR_mps is 0.15433335 Verify wmd_spd_estimAbsRL_mps is 0.1028889 Verify wmd_spd_estimAbsRR_mps is 0.15433335 Verify wmd_vel_velMargin_kts is 1.00001192 Verify wmd_flg_spdCheckOkFL is 1 Verify wmd_flg_spdCheckOkFR is 1 Verify wmd_flg_spdCheckOkRL is 1 Verify wmd_flg_spdCheckOkRR is 1 Verify sod_pct_DCMUpperFrcLimPO is 5 Verify sod_pct_DCMLowerFrcLimPO is -5 Verify sod_flg_normal2waiting is 0 Verify sod_flg_maxPedalPos is 0 Verify sod_flg_zeroSpeed is 1 Verify sod_flg_startMoving is 0 Verify sod_flg_fullForceDemand is 0 Verify sod_flg_extndUppLwrLimCross is 0 Verify sod_flg_driverReqLwrThnLim is 1 Verify sod_flg_extendLimits2saturation is 1 Verify sod_flg_saturation2extendLimits is 0 Verify sod_flg_saturation2constrictLimits is 1 Verify sod_flg_constrictLimits2normal is 1 Verify sod_flg_constrictLimits2saturation is 0 Verify sod_flg_forwardDemand is 0 Verify sod_pct_prevUppFrcLim is 5 Verify sod_pct_prevLwrFrcLim is -5 Verify sod_flg_startMovingFiltered is 0 Verify bcd_enum_parkBrakeRequest is 0 Verify ntd_enum_parkBrakeRequest is 0 Verify ntd_enum_forceControlMode is 3 Verify ntd_enum_neutralSubMode is 4 Verify ntd_flg_neutralDisabled is 1 Verify ntd_flg_neutralScReset is 0 Verify ntd_flg_frcCtrlReset is 0 Verify ntd_f_neutralChange_kN is 4.8999939 Verify scd_pct_NLGforceDemand is -6 Verify scd_acc_dem_mps2 is 0.1962 Verify scd_vel_dem_kts is -0.25 Verify scd_vel_latched_kts is -0.25 Verify scd_pct_speedIterm is -6 Verify scd_pct_speedPterm is 0 Verify scd_pct_accelIterm is -6 Verify scd_pct_accelPterm is 16.06638908 Verify scd_enum_controlMode is 1 Verify scd_flg_delayActive is 0 Verify scd_flg_PIreset is 1 Verify scd_flg_noAuthorityReset is 0 Verify scd_pct_speedOut_pc is -6 Verify scd_pct_accelOut_pc is 6 Verify scd_tm_accel_s is 1.04999995 Verify scd_tm_delay_s is 0 Verify scd_tm_delayThres_s is 0 Verify scd_flg_noPilotBraking is 0 Verify scd_flg_zero2minimum is 0 Verify scd_flg_minimum2zero is 1 Verify scd_flg_factor2zero is 1 Verify scd_flg_minimum2factor is 0 Verify scd_flg_selectAccelProfileTarget is 0 Verify scd_fact_spdGainMod is 1 Verify scd_fact_accGainMod is 1 Verify scd_flg_holdIntSpeed is 0 Verify scd_flg_holdIntAccel is 1 Verify ppd_pct_driverRequest is 2 Verify ppd_flg_stopControl is 0 Verify ppd_pct_accelPedalPstRateLimit is 0 Verify ppd_flg_hydraulicBraking is 0 Verify ppd_p_tugBrakePresFilt_bar is 0 Verify ppd_vel_activeLimit_kts is -15 Verify ppd_pct_speedLimitPIOut is -5 Verify ppd_pct_activeUpperLimit is 5 Verify ppd_pct_activeLowerLimit is 0 Verify ppd_pct_accelLimitPIOut is 0 Verify ppd_pct_brkPdlFrcDemand is -2 Verify ppd_pct_driverForcePreLimited is 2 Verify ppd_pct_zeroControlPIOut is 0.65344095 Verify ppd_pct_brkPedalPstRateLimit is 20 Verify ppd_pct_spdMaxLimit is 0 Verify ppd_pct_spdMinLimit is -5 Verify ppd_pct_maxAccelLimit is 0 Verify ppd_pct_minAccelLimit is -5 Verify ppd_flg_brkPdlPressed is 1 Verify ppd_flg_forwards is 0 Verify ppd_c_FNRfactor is 0 Verify ppd_pct_absAccelFrcEnv is 5 Verify ppd_flg_fnrSetNeutral is 0 Verify ppd_flg_setZeroAccelPedal is 1 Verify ppd_pct_zeroControlInit is 0.65344095 Verify ppd_pct_zeroCtrlPedalLim is 2.65641999 Verify ppd_pct_zeroCtrlNegLimDrv is -11.76193714 Verify ppd_pct_zeroCtrlPosLimDrv is 11.76193714 Verify ppd_pct_zeroCtrlNegLim is -2.65641999 Verify ppd_pct_zeroCtrlPosLim is 2.65641999 Verify ppd_flg_ZeroSpdHoldIntegrator is 0 Verify ppd_pct_zeroSpeedPTerm is 1.25 Verify ppd_pct_zeroSpeedITerm is -0.59655905 Verify ppd_pct_throtPedPos is 15 Verify ppd_pct_brkPedalPos is 20 Verify cld_a_nwsDemand_deg is 0 Verify cld_flg_nwsDemandValid is 1 Verify cld_flg_latchCaptOrd is 0 Verify cld_flg_latchFoOrd is 0 Verify cld_flg_latchNwsAngDem is 0 Verify dwd_a_driverDemand_deg is -0.4000001 Verify dwd_flg_driverTakeControl is 0 Verify dwd_enum_driverSteerActv is 0 Verify dwd_flg_negativeTurnAngle is 1 Verify dwd_flg_driverAngleReset is 0 Verify dwd_a_wheelAngleChange_deg is 0 Verify dwd_a_driverDemandUnFiltered_deg is -0.4000001 Verify dwd_a_driverWheelInit_deg is 0 Verify dwd_flg_driverAngleInvalidLatched is 0 Verify msd_f_nlgTarget_kN is -45.91080093 Verify msd_pct_ATAC is 0 Verify msd_a_ATA_deg is 0 Verify msd_enum_forceControlMode is 3 Verify msd_a_steerDemand_deg is 0 Verify msd_enum_atacLedRequest is 0 Verify msd_flg_applySpeedRateLimit is 0 Verify msd_enum_ATAtype is 0 Verify msd_enum_safetyReaction is 0 Verify msd_a_maxSteerLimit_deg is 77.506073 Verify msd_pct_nlgTarget is -6 Verify msd_x_minTurnCentre_m is 2.80081582 Verify msd_flg_enableDriverSteering is 0 Verify msd_pct_driverAtacDemand is 2 Verify msd_a_nwsWhlAng_deg is 3 Verify msd_a_turret_deg is 5 Verify msd_flg_rampATAtoZero is 0 Verify msd_flg_rampATACtoZero is 0 Verify msd_pct_ATACsaved is 2 Verify msd_flg_turretAngleInvalidLatch is 0 Verify msd_a_turretAtaCorrection_deg is -5 Verify sod_enum_soState is 0 Verify scd_enum_delayMode is 0 Verify ppd_enum_dcmState is 0 At: 110 Verify wmd_vel_refWheelSpd_kts is -0.19499999 Verify wmd_acc_refWheelSpd_mps2 is 2.82944512 Verify wmd_tq_absLimFL_Nm is 12000 Verify wmd_tq_absLimFR_Nm is 12500 Verify wmd_tq_absLimRL_Nm is 14300 Verify wmd_tq_absLimRR_Nm is 14000 Verify wmd_flg_refWheelSpdValid is 1 Verify wmd_idx_selectedWheeldIndex is 0 Verify wmd_vel_estWheelSpd_mps is -0.10031667 Verify wmd_vel_initSpdRef_mps is 0 Verify wmd_flg_braking is 1 Verify wmd_flg_latchSpdInvalid is 0 Verify wmd_a_totalDemFL_rad is 0 Verify wmd_a_totalDemFR_rad is 0 Verify wmd_a_totalDemRL_rad is 0 Verify wmd_a_totalDemRR_rad is 0 Verify wmd_vel_tugWsFL_mps is -0.1028889 Verify wmd_vel_tugWsFR_mps is -0.09774444 Verify wmd_vel_tugWsRL_mps is -0.1028889 Verify wmd_vel_tugWsRR_mps is -0.09774444 Verify wmd_spd_estimAbsFL_mps is 0.1028889 Verify wmd_spd_estimAbsFR_mps is 0.09774444 Verify wmd_spd_estimAbsRL_mps is 0.1028889 Verify wmd_spd_estimAbsRR_mps is 0.09774444 Verify wmd_vel_velMargin_kts is 1.00001192 Verify wmd_flg_spdCheckOkFL is 1 Verify wmd_flg_spdCheckOkFR is 1 Verify wmd_flg_spdCheckOkRL is 1 Verify wmd_flg_spdCheckOkRR is 1 Verify sod_pct_DCMUpperFrcLimPO is 5 Verify sod_pct_DCMLowerFrcLimPO is -5 Verify sod_flg_normal2waiting is 0 Verify sod_flg_maxPedalPos is 0 Verify sod_flg_zeroSpeed is 1 Verify sod_flg_startMoving is 0 Verify sod_flg_fullForceDemand is 0 Verify sod_flg_extndUppLwrLimCross is 0 Verify sod_flg_driverReqLwrThnLim is 1 Verify sod_flg_extendLimits2saturation is 1 Verify sod_flg_saturation2extendLimits is 0 Verify sod_flg_saturation2constrictLimits is 1 Verify sod_flg_constrictLimits2normal is 1 Verify sod_flg_constrictLimits2saturation is 0 Verify sod_flg_forwardDemand is 0 Verify sod_pct_prevUppFrcLim is 5 Verify sod_pct_prevLwrFrcLim is -5 Verify sod_flg_startMovingFiltered is 0 Verify bcd_enum_parkBrakeRequest is 0 Verify ntd_enum_parkBrakeRequest is 0 Verify ntd_enum_forceControlMode is 3 Verify ntd_enum_neutralSubMode is 4 Verify ntd_flg_neutralDisabled is 1 Verify ntd_flg_neutralScReset is 0 Verify ntd_flg_frcCtrlReset is 0 Verify ntd_f_neutralChange_kN is 4.90000916 Verify scd_pct_NLGforceDemand is -6 Verify scd_acc_dem_mps2 is 0.1962 Verify scd_vel_dem_kts is -0.19499999 Verify scd_vel_latched_kts is -0.19499999 Verify scd_pct_speedIterm is -6 Verify scd_pct_speedPterm is 0 Verify scd_pct_accelIterm is -6 Verify scd_pct_accelPterm is -4.87150383 Verify scd_enum_controlMode is 1 Verify scd_flg_delayActive is 0 Verify scd_flg_PIreset is 1 Verify scd_flg_noAuthorityReset is 0 Verify scd_pct_speedOut_pc is -6 Verify scd_pct_accelOut_pc is -6 Verify scd_tm_accel_s is 1.05999994 Verify scd_tm_delay_s is 0 Verify scd_tm_delayThres_s is 0 Verify scd_flg_noPilotBraking is 0 Verify scd_flg_zero2minimum is 0 Verify scd_flg_minimum2zero is 1 Verify scd_flg_factor2zero is 1 Verify scd_flg_minimum2factor is 0 Verify scd_flg_selectAccelProfileTarget is 0 Verify scd_fact_spdGainMod is 1 Verify scd_fact_accGainMod is 1 Verify scd_flg_holdIntSpeed is 0 Verify scd_flg_holdIntAccel is 1 Verify ppd_pct_driverRequest is 3 Verify ppd_flg_stopControl is 0 Verify ppd_pct_accelPedalPstRateLimit is 0 Verify ppd_flg_hydraulicBraking is 0 Verify ppd_p_tugBrakePresFilt_bar is 0 Verify ppd_vel_activeLimit_kts is -15 Verify ppd_pct_speedLimitPIOut is -5 Verify ppd_pct_activeUpperLimit is 5 Verify ppd_pct_activeLowerLimit is -5 Verify ppd_pct_accelLimitPIOut is -5 Verify ppd_pct_brkPdlFrcDemand is -3 Verify ppd_pct_driverForcePreLimited is 3 Verify ppd_pct_zeroControlPIOut is 0.7841292 Verify ppd_pct_brkPedalPstRateLimit is 30 Verify ppd_pct_spdMaxLimit is 0 Verify ppd_pct_spdMinLimit is -5 Verify ppd_pct_maxAccelLimit is 0 Verify ppd_pct_minAccelLimit is -5 Verify ppd_flg_brkPdlPressed is 1 Verify ppd_flg_forwards is 0 Verify ppd_c_FNRfactor is 0 Verify ppd_pct_absAccelFrcEnv is 5 Verify ppd_flg_fnrSetNeutral is 0 Verify ppd_flg_setZeroAccelPedal is 1 Verify ppd_pct_zeroControlInit is 0.7841292 Verify ppd_pct_zeroCtrlPedalLim is 3.98463011 Verify ppd_pct_zeroCtrlNegLimDrv is -11.76193714 Verify ppd_pct_zeroCtrlPosLimDrv is 11.76193714 Verify ppd_pct_zeroCtrlNegLim is -3.98463011 Verify ppd_pct_zeroCtrlPosLim is 3.98463011 Verify ppd_flg_ZeroSpdHoldIntegrator is 0 Verify ppd_pct_zeroSpeedPTerm is 0.97499996 Verify ppd_pct_zeroSpeedITerm is -0.19087076 Verify ppd_pct_throtPedPos is 15 Verify ppd_pct_brkPedalPos is 30 Verify cld_a_nwsDemand_deg is 0 Verify cld_flg_nwsDemandValid is 1 Verify cld_flg_latchCaptOrd is 0 Verify cld_flg_latchFoOrd is 0 Verify cld_flg_latchNwsAngDem is 0 Verify dwd_a_driverDemand_deg is -0.4000001 Verify dwd_flg_driverTakeControl is 0 Verify dwd_enum_driverSteerActv is 0 Verify dwd_flg_negativeTurnAngle is 1 Verify dwd_flg_driverAngleReset is 0 Verify dwd_a_wheelAngleChange_deg is 0 Verify dwd_a_driverDemandUnFiltered_deg is -0.4000001 Verify dwd_a_driverWheelInit_deg is 0 Verify dwd_flg_driverAngleInvalidLatched is 0 Verify msd_f_nlgTarget_kN is -45.91080093 Verify msd_pct_ATAC is 0 Verify msd_a_ATA_deg is 0 Verify msd_enum_forceControlMode is 3 Verify msd_a_steerDemand_deg is 0 Verify msd_enum_atacLedRequest is 0 Verify msd_flg_applySpeedRateLimit is 0 Verify msd_enum_ATAtype is 0 Verify msd_enum_safetyReaction is 0 Verify msd_a_maxSteerLimit_deg is 77.506073 Verify msd_pct_nlgTarget is -6 Verify msd_x_minTurnCentre_m is 2.80081582 Verify msd_flg_enableDriverSteering is 0 Verify msd_pct_driverAtacDemand is 2 Verify msd_a_nwsWhlAng_deg is 3 Verify msd_a_turret_deg is 5 Verify msd_flg_rampATAtoZero is 0 Verify msd_flg_rampATACtoZero is 0 Verify msd_pct_ATACsaved is 2 Verify msd_flg_turretAngleInvalidLatch is 0 Verify msd_a_turretAtaCorrection_deg is -5 Verify sod_enum_soState is 0 Verify scd_enum_delayMode is 0 Verify ppd_enum_dcmState is 0 At: 120 Verify wmd_vel_refWheelSpd_kts is -50 Verify wmd_acc_refWheelSpd_mps2 is -2562.19067383 Verify wmd_tq_absLimFL_Nm is 12000 Verify wmd_tq_absLimFR_Nm is 12600 Verify wmd_tq_absLimRL_Nm is 14400 Verify wmd_tq_absLimRR_Nm is 14000 Verify wmd_flg_refWheelSpdValid is 1 Verify wmd_idx_selectedWheeldIndex is 0 Verify wmd_vel_estWheelSpd_mps is -25.72222328 Verify wmd_vel_initSpdRef_mps is 0 Verify wmd_flg_braking is 1 Verify wmd_flg_latchSpdInvalid is 0 Verify wmd_a_totalDemFL_rad is 0 Verify wmd_a_totalDemFR_rad is 0 Verify wmd_a_totalDemRL_rad is 0 Verify wmd_a_totalDemRR_rad is 0 Verify wmd_vel_tugWsFL_mps is -25.72222328 Verify wmd_vel_tugWsFR_mps is -25.72222328 Verify wmd_vel_tugWsRL_mps is -25.72222328 Verify wmd_vel_tugWsRR_mps is -25.72222328 Verify wmd_spd_estimAbsFL_mps is 25.72222328 Verify wmd_spd_estimAbsFR_mps is 25.72222328 Verify wmd_spd_estimAbsRL_mps is 25.72222328 Verify wmd_spd_estimAbsRR_mps is 25.72222328 Verify wmd_vel_velMargin_kts is 1.00001192 Verify wmd_flg_spdCheckOkFL is 1 Verify wmd_flg_spdCheckOkFR is 1 Verify wmd_flg_spdCheckOkRL is 1 Verify wmd_flg_spdCheckOkRR is 1 Verify sod_pct_DCMUpperFrcLimPO is 5 Verify sod_pct_DCMLowerFrcLimPO is -5 Verify sod_flg_normal2waiting is 0 Verify sod_flg_maxPedalPos is 0 Verify sod_flg_zeroSpeed is 0 Verify sod_flg_startMoving is 1 Verify sod_flg_fullForceDemand is 0 Verify sod_flg_extndUppLwrLimCross is 0 Verify sod_flg_driverReqLwrThnLim is 1 Verify sod_flg_extendLimits2saturation is 1 Verify sod_flg_saturation2extendLimits is 0 Verify sod_flg_saturation2constrictLimits is 1 Verify sod_flg_constrictLimits2normal is 1 Verify sod_flg_constrictLimits2saturation is 0 Verify sod_flg_forwardDemand is 0 Verify sod_pct_prevUppFrcLim is 5 Verify sod_pct_prevLwrFrcLim is -5 Verify sod_flg_startMovingFiltered is 1 Verify bcd_enum_parkBrakeRequest is 0 Verify ntd_enum_parkBrakeRequest is 1 Verify ntd_enum_forceControlMode is 2 Verify ntd_enum_neutralSubMode is 0 Verify ntd_flg_neutralDisabled is 0 Verify ntd_flg_neutralScReset is 0 Verify ntd_flg_frcCtrlReset is 0 Verify ntd_f_neutralChange_kN is 4.80000305 Verify scd_pct_NLGforceDemand is -6 Verify scd_acc_dem_mps2 is 0.1962 Verify scd_vel_dem_kts is -50 Verify scd_vel_latched_kts is -50 Verify scd_pct_speedIterm is -6 Verify scd_pct_speedPterm is 0 Verify scd_pct_accelIterm is -6 Verify scd_pct_accelPterm is 4740.41601563 Verify scd_enum_controlMode is 1 Verify scd_flg_delayActive is 0 Verify scd_flg_PIreset is 1 Verify scd_flg_noAuthorityReset is 0 Verify scd_pct_speedOut_pc is -6 Verify scd_pct_accelOut_pc is 6 Verify scd_tm_accel_s is 1.06999993 Verify scd_tm_delay_s is 0 Verify scd_tm_delayThres_s is 0 Verify scd_flg_noPilotBraking is 0 Verify scd_flg_zero2minimum is 0 Verify scd_flg_minimum2zero is 1 Verify scd_flg_factor2zero is 1 Verify scd_flg_minimum2factor is 0 Verify scd_flg_selectAccelProfileTarget is 0 Verify scd_fact_spdGainMod is 1 Verify scd_fact_accGainMod is 1 Verify scd_flg_holdIntSpeed is 0 Verify scd_flg_holdIntAccel is 1 Verify ppd_pct_driverRequest is 4 Verify ppd_flg_stopControl is 0 Verify ppd_pct_accelPedalPstRateLimit is 0 Verify ppd_flg_hydraulicBraking is 0 Verify ppd_p_tugBrakePresFilt_bar is 0 Verify ppd_vel_activeLimit_kts is -15 Verify ppd_pct_speedLimitPIOut is 0 Verify ppd_pct_activeUpperLimit is 5 Verify ppd_pct_activeLowerLimit is 0 Verify ppd_pct_accelLimitPIOut is 0 Verify ppd_pct_brkPdlFrcDemand is -4 Verify ppd_pct_driverForcePreLimited is 4 Verify ppd_pct_zeroControlPIOut is 0.78413391 Verify ppd_pct_brkPedalPstRateLimit is 40 Verify ppd_pct_spdMaxLimit is 0 Verify ppd_pct_spdMinLimit is -5 Verify ppd_pct_maxAccelLimit is 0 Verify ppd_pct_minAccelLimit is -5 Verify ppd_flg_brkPdlPressed is 1 Verify ppd_flg_forwards is 0 Verify ppd_c_FNRfactor is 0 Verify ppd_pct_absAccelFrcEnv is 5 Verify ppd_flg_fnrSetNeutral is 0 Verify ppd_flg_setZeroAccelPedal is 1 Verify ppd_pct_zeroControlInit is 0.7841292 Verify ppd_pct_zeroCtrlPedalLim is 5.31283998 Verify ppd_pct_zeroCtrlNegLimDrv is -11.76193714 Verify ppd_pct_zeroCtrlPosLimDrv is 11.76193714 Verify ppd_pct_zeroCtrlNegLim is -5.31283998 Verify ppd_pct_zeroCtrlPosLim is 5.31283998 Verify ppd_flg_ZeroSpdHoldIntegrator is 0 Verify ppd_pct_zeroSpeedPTerm is 250 Verify ppd_pct_zeroSpeedITerm is -249.21586609 Verify ppd_pct_throtPedPos is 15 Verify ppd_pct_brkPedalPos is 40 Verify cld_a_nwsDemand_deg is 0 Verify cld_flg_nwsDemandValid is 1 Verify cld_flg_latchCaptOrd is 0 Verify cld_flg_latchFoOrd is 0 Verify cld_flg_latchNwsAngDem is 0 Verify dwd_a_driverDemand_deg is -0.4000001 Verify dwd_flg_driverTakeControl is 0 Verify dwd_enum_driverSteerActv is 0 Verify dwd_flg_negativeTurnAngle is 1 Verify dwd_flg_driverAngleReset is 0 Verify dwd_a_wheelAngleChange_deg is 0 Verify dwd_a_driverDemandUnFiltered_deg is -0.4000001 Verify dwd_a_driverWheelInit_deg is 0 Verify dwd_flg_driverAngleInvalidLatched is 0 Verify msd_f_nlgTarget_kN is -45.91080093 Verify msd_pct_ATAC is 0 Verify msd_a_ATA_deg is 0 Verify msd_enum_forceControlMode is 2 Verify msd_a_steerDemand_deg is 0 Verify msd_enum_atacLedRequest is 0 Verify msd_flg_applySpeedRateLimit is 0 Verify msd_enum_ATAtype is 0 Verify msd_enum_safetyReaction is 0 Verify msd_a_maxSteerLimit_deg is 77.506073 Verify msd_pct_nlgTarget is -6 Verify msd_x_minTurnCentre_m is 2.80081582 Verify msd_flg_enableDriverSteering is 0 Verify msd_pct_driverAtacDemand is 2 Verify msd_a_nwsWhlAng_deg is 3 Verify msd_a_turret_deg is 5 Verify msd_flg_rampATAtoZero is 0 Verify msd_flg_rampATACtoZero is 0 Verify msd_pct_ATACsaved is 2 Verify msd_flg_turretAngleInvalidLatch is 0 Verify msd_a_turretAtaCorrection_deg is -5 Verify sod_enum_soState is 0 Verify scd_enum_delayMode is 0 Verify ppd_enum_dcmState is 0 | Normal |  | TXB-HLC-TC_9037 TXB-HLC-TC_2426 | High Level Test
TXB-HLC-TP_13730 | 4.1.2.6.0-2.5 |  |  | Procedure Step | 1 | At: 130 Set dcd_vel_tugWsFL_kts to -25 Set dcd_vel_tugWsFR_kts to -25 Set dcd_vel_tugWsRL_kts to -25 Set dcd_vel_tugWsRR_kts to -25 Set tdd_tq_wheelDemFR_Nm to 15000 Set tdd_tq_wheelDemFL_Nm to 18000 Set tdd_tq_wheelDemRR_Nm to 14000 Set tdd_tq_wheelDemRL_Nm to 12000 Set dcd_tq_absLimFL_Nm to 12000 Set dcd_tq_absLimFR_Nm to 15000 Set dcd_tq_absLimRL_Nm to 18000 Set dcd_tq_absLimRR_Nm to 14000 Set oad_a_steerAckmFL_deg to 0 Set oad_a_steerAckmFR_deg to 0 Set oad_a_steerAckmRL_deg to 0 Set oad_a_steerAckmRR_deg to 0 Set dcd_flg_speedFLValid to 1 Set dcd_flg_speedFRValid to 1 Set dcd_flg_speedRLValid to 1 Set dcd_flg_speedRRValid to 1 Set dbd_pct_acDcmUppFrcLim to 5 Set lvcd_enum_parkBrkReq to 1 Set mmd_enum_systemMode to 11 Set fed_f_nlgLongTyre_kN to -160.8 Set motfd_vel_desiredSpd_kts to 1 Set motfd_enum_accProfile to 1 Set motfd_flg_accDelayOvrd to 0 Set dbd_pct_acPcmUppFrcLim to 6 Set dbd_pct_acPcmLwrFrcLim to -6 Set bfd_flg_pilotBrakingFilt to 1 Set dbd_pct_acDcmLwrFrcLim to -5 Set fcd_f_dTerm_kN to 0 Set lvcd_pct_brkPedalPos to 50 Set lvcd_pct_throtPedPos to 15 Set lvcd_enum_fwdNeuRevPos to 1 Set lvcd_enum_parkBrakeStatus to 1 Set fcd_f_tractionDemand_kN to 6 Set lvcd_p_tugBrakePressure_bar to 0 Set tdd_f_negLimTractionTot_kN to -90 Set tdd_f_posLimTractionTot_kN to 90 Set fcd_k_setpointScaling to 1.32821 Set acd_a_nwsCapOrd_deg to 0 Set acd_a_nwsFoOrd_deg to 0 Set motfd_enum_acType to 1 Set acd_flg_nwsCapOrdValid to 1 Set acd_flg_nwsFoOrdValid to 1 Set acd_a_nwsWhlAngDem_deg to 0 Set acd_flg_nwsWhlAngDemValid to 1 Set swd_a_driverSteerWheel_deg to 0 Set lvcd_enum_operatStationPos to 1 Set smd_enum_safetyMode to 0 Set swd_flg_driverSteerWheelValid to 1 Set tasd_a_turret_deg to 5 Set atcd_pct_driverAtacDemand to 2 Set motfd_m_acWgt_t to 78 Set acd_flg_nwsWhlAngValid to 1 Set acd_a_nwsWhlAng_deg to 3 Set tasd_flg_turretValid to 1 Set atcd_flg_driverAtacValid to 1 Set drd_flg_connect to 1 Set swd_flg_sensorChange to 0 Set spb_all_params.spd_y_acCogH_m to 2.96 Set spb_all_params.spd_c_acNsdRollDg to 0.006 Set spb_all_params.spd_y_tur2AcMlg_m to 12.64 Set spb_all_params.spd_y_tur2AcRWheel_m to 10 Set spb_all_params.spd_flg_acArincAvailable to 1 Set spb_all_params.spd_y_tur2AcCog_m to 11.02 Set spb_all_params.spd_a_NLGsteerLimUpper_deg to 74 Set spb_all_params.spd_a_NLGsteerLimLower_deg to -74 Set spb_all_params.spd_f_tugMechBrakeLim_kN to 52 Set spb_all_params.spd_m_acMTOW_t to 78 Set spb_all_params.spd_y_tur2TugWheelLat_m to 1.38 Set spb_all_params.spd_y_tur2TugAxleF_m to 3.6 Set spb_all_params.spd_y_tur2TugAxleM_m to 1 Set spb_all_params.spd_y_tur2TugAxleR_m to 1.6 Set spb_all_params.spd_m_tugPltfm_kg to 1600 Set spb_all_params.spd_y_tugPltfmLink_m to 0.56 Set spb_all_params.spd_m_tug_kg to 24000 Set spb_all_params.spd_z_tugFinalDriveRatioWM to 30 Set spb_all_params.spd_y_tugTyreRadius_m to 0.43 Set spb_all_params.spd_a_tugWMmax_deg to 85 Set fed_enum_nlgLongTyreStatus to 1 Set smd_enum_safetyFailReason to 0 At: 140 Set dcd_vel_tugWsFL_kts to -0.2 Set dcd_vel_tugWsFR_kts to -0.22 Set dcd_vel_tugWsRL_kts to -0.2 Set dcd_vel_tugWsRR_kts to -0.22 Set tdd_tq_wheelDemFR_Nm to 15000 Set tdd_tq_wheelDemFL_Nm to 18000 Set tdd_tq_wheelDemRR_Nm to 14000 Set tdd_tq_wheelDemRL_Nm to 12000 Set dcd_tq_absLimFL_Nm to 12000 Set dcd_tq_absLimFR_Nm to 15000 Set dcd_tq_absLimRL_Nm to 18000 Set dcd_tq_absLimRR_Nm to 14000 Set oad_a_steerAckmFL_deg to 0 Set oad_a_steerAckmFR_deg to 0 Set oad_a_steerAckmRL_deg to 0 Set oad_a_steerAckmRR_deg to 0 Set dcd_flg_speedFLValid to 1 Set dcd_flg_speedFRValid to 1 Set dcd_flg_speedRLValid to 1 Set dcd_flg_speedRRValid to 1 Set dbd_pct_acDcmUppFrcLim to 5 Set lvcd_enum_parkBrkReq to 1 Set mmd_enum_systemMode to 11 Set fed_f_nlgLongTyre_kN to -160.7 Set motfd_vel_desiredSpd_kts to 1.02 Set motfd_enum_accProfile to 1 Set motfd_flg_accDelayOvrd to 0 Set dbd_pct_acPcmUppFrcLim to 6 Set dbd_pct_acPcmLwrFrcLim to -6 Set bfd_flg_pilotBrakingFilt to 1 Set dbd_pct_acDcmLwrFrcLim to -5 Set fcd_f_dTerm_kN to 0 Set lvcd_pct_brkPedalPos to 60 Set lvcd_pct_throtPedPos to 15 Set lvcd_enum_fwdNeuRevPos to 1 Set lvcd_enum_parkBrakeStatus to 1 Set fcd_f_tractionDemand_kN to 6 Set lvcd_p_tugBrakePressure_bar to 0 Set tdd_f_negLimTractionTot_kN to -90 Set tdd_f_posLimTractionTot_kN to 90 Set fcd_k_setpointScaling to 1.32821 Set acd_a_nwsCapOrd_deg to 0 Set acd_a_nwsFoOrd_deg to 0 Set motfd_enum_acType to 1 Set acd_flg_nwsCapOrdValid to 1 Set acd_flg_nwsFoOrdValid to 1 Set acd_a_nwsWhlAngDem_deg to 0 Set acd_flg_nwsWhlAngDemValid to 1 Set swd_a_driverSteerWheel_deg to 0 Set lvcd_enum_operatStationPos to 1 Set smd_enum_safetyMode to 0 Set swd_flg_driverSteerWheelValid to 1 Set tasd_a_turret_deg to 5 Set atcd_pct_driverAtacDemand to 2 Set motfd_m_acWgt_t to 78 Set acd_flg_nwsWhlAngValid to 1 Set acd_a_nwsWhlAng_deg to 3 Set tasd_flg_turretValid to 1 Set atcd_flg_driverAtacValid to 1 Set drd_flg_connect to 1 Set swd_flg_sensorChange to 0 Set spb_all_params.spd_y_acCogH_m to 2.96 Set spb_all_params.spd_c_acNsdRollDg to 0.006 Set spb_all_params.spd_y_tur2AcMlg_m to 12.64 Set spb_all_params.spd_y_tur2AcRWheel_m to 10 Set spb_all_params.spd_flg_acArincAvailable to 1 Set spb_all_params.spd_y_tur2AcCog_m to 11.02 Set spb_all_params.spd_a_NLGsteerLimUpper_deg to 74 Set spb_all_params.spd_a_NLGsteerLimLower_deg to -74 Set spb_all_params.spd_f_tugMechBrakeLim_kN to 52 Set spb_all_params.spd_m_acMTOW_t to 78 Set spb_all_params.spd_y_tur2TugWheelLat_m to 1.38 Set spb_all_params.spd_y_tur2TugAxleF_m to 3.6 Set spb_all_params.spd_y_tur2TugAxleM_m to 1 Set spb_all_params.spd_y_tur2TugAxleR_m to 1.6 Set spb_all_params.spd_m_tugPltfm_kg to 1600 Set spb_all_params.spd_y_tugPltfmLink_m to 0.56 Set spb_all_params.spd_m_tug_kg to 24000 Set spb_all_params.spd_z_tugFinalDriveRatioWM to 30 Set spb_all_params.spd_y_tugTyreRadius_m to 0.43 Set spb_all_params.spd_a_tugWMmax_deg to 85 Set fed_enum_nlgLongTyreStatus to 1 Set smd_enum_safetyFailReason to 0 At: 150 Set dcd_vel_tugWsFL_kts to -0.2 Set dcd_vel_tugWsFR_kts to -0.19 Set dcd_vel_tugWsRL_kts to -0.2 Set dcd_vel_tugWsRR_kts to -0.19 Set tdd_tq_wheelDemFR_Nm to 15000 Set tdd_tq_wheelDemFL_Nm to 18000 Set tdd_tq_wheelDemRR_Nm to 14000 Set tdd_tq_wheelDemRL_Nm to 12000 Set dcd_tq_absLimFL_Nm to 12000 Set dcd_tq_absLimFR_Nm to 15000 Set dcd_tq_absLimRL_Nm to 18000 Set dcd_tq_absLimRR_Nm to 14000 Set oad_a_steerAckmFL_deg to 0 Set oad_a_steerAckmFR_deg to 0 Set oad_a_steerAckmRL_deg to 0 Set oad_a_steerAckmRR_deg to 0 Set dcd_flg_speedFLValid to 1 Set dcd_flg_speedFRValid to 1 Set dcd_flg_speedRLValid to 1 Set dcd_flg_speedRRValid to 1 Set dbd_pct_acDcmUppFrcLim to 5 Set lvcd_enum_parkBrkReq to 1 Set mmd_enum_systemMode to 11 Set fed_f_nlgLongTyre_kN to -160.6 Set motfd_vel_desiredSpd_kts to 1 Set motfd_enum_accProfile to 1 Set motfd_flg_accDelayOvrd to 0 Set dbd_pct_acPcmUppFrcLim to 6 Set dbd_pct_acPcmLwrFrcLim to -6 Set bfd_flg_pilotBrakingFilt to 0 Set dbd_pct_acDcmLwrFrcLim to -5 Set fcd_f_dTerm_kN to 0 Set lvcd_pct_brkPedalPos to 70 Set lvcd_pct_throtPedPos to 15 Set lvcd_enum_fwdNeuRevPos to 1 Set lvcd_enum_parkBrakeStatus to 1 Set fcd_f_tractionDemand_kN to 6 Set lvcd_p_tugBrakePressure_bar to 0 Set tdd_f_negLimTractionTot_kN to -90 Set tdd_f_posLimTractionTot_kN to 90 Set fcd_k_setpointScaling to 1.32821 Set acd_a_nwsCapOrd_deg to 0 Set acd_a_nwsFoOrd_deg to 0 Set motfd_enum_acType to 1 Set acd_flg_nwsCapOrdValid to 1 Set acd_flg_nwsFoOrdValid to 1 Set acd_a_nwsWhlAngDem_deg to 0 Set acd_flg_nwsWhlAngDemValid to 1 Set swd_a_driverSteerWheel_deg to 0 Set lvcd_enum_operatStationPos to 2 Set smd_enum_safetyMode to 0 Set swd_flg_driverSteerWheelValid to 1 Set tasd_a_turret_deg to 5 Set atcd_pct_driverAtacDemand to 2 Set motfd_m_acWgt_t to 78 Set acd_flg_nwsWhlAngValid to 1 Set acd_a_nwsWhlAng_deg to 3 Set tasd_flg_turretValid to 1 Set atcd_flg_driverAtacValid to 1 Set drd_flg_connect to 1 Set swd_flg_sensorChange to 0 Set spb_all_params.spd_y_acCogH_m to 2.96 Set spb_all_params.spd_c_acNsdRollDg to 0.006 Set spb_all_params.spd_y_tur2AcMlg_m to 12.64 Set spb_all_params.spd_y_tur2AcRWheel_m to 10 Set spb_all_params.spd_flg_acArincAvailable to 1 Set spb_all_params.spd_y_tur2AcCog_m to 11.02 Set spb_all_params.spd_a_NLGsteerLimUpper_deg to 74 Set spb_all_params.spd_a_NLGsteerLimLower_deg to -74 Set spb_all_params.spd_f_tugMechBrakeLim_kN to 52 Set spb_all_params.spd_m_acMTOW_t to 78 Set spb_all_params.spd_y_tur2TugWheelLat_m to 1.38 Set spb_all_params.spd_y_tur2TugAxleF_m to 3.6 Set spb_all_params.spd_y_tur2TugAxleM_m to 1 Set spb_all_params.spd_y_tur2TugAxleR_m to 1.6 Set spb_all_params.spd_m_tugPltfm_kg to 1600 Set spb_all_params.spd_y_tugPltfmLink_m to 0.56 Set spb_all_params.spd_m_tug_kg to 24000 Set spb_all_params.spd_z_tugFinalDriveRatioWM to 30 Set spb_all_params.spd_y_tugTyreRadius_m to 0.43 Set spb_all_params.spd_a_tugWMmax_deg to 85 Set fed_enum_nlgLongTyreStatus to 1 Set smd_enum_safetyFailReason to 0 | At: 130 Verify wmd_vel_refWheelSpd_kts is -25 Verify wmd_acc_refWheelSpd_mps2 is 1286.11120605 Verify wmd_tq_absLimFL_Nm is 12000 Verify wmd_tq_absLimFR_Nm is 12700 Verify wmd_tq_absLimRL_Nm is 14500 Verify wmd_tq_absLimRR_Nm is 14000 Verify wmd_flg_refWheelSpdValid is 1 Verify wmd_idx_selectedWheeldIndex is 0 Verify wmd_vel_estWheelSpd_mps is -12.86111164 Verify wmd_vel_initSpdRef_mps is 0 Verify wmd_flg_braking is 1 Verify wmd_flg_latchSpdInvalid is 0 Verify wmd_a_totalDemFL_rad is 0 Verify wmd_a_totalDemFR_rad is 0 Verify wmd_a_totalDemRL_rad is 0 Verify wmd_a_totalDemRR_rad is 0 Verify wmd_vel_tugWsFL_mps is -12.86111164 Verify wmd_vel_tugWsFR_mps is -12.86111164 Verify wmd_vel_tugWsRL_mps is -12.86111164 Verify wmd_vel_tugWsRR_mps is -12.86111164 Verify wmd_spd_estimAbsFL_mps is 12.86111164 Verify wmd_spd_estimAbsFR_mps is 12.86111164 Verify wmd_spd_estimAbsRL_mps is 12.86111164 Verify wmd_spd_estimAbsRR_mps is 12.86111164 Verify wmd_vel_velMargin_kts is 1.00004756 Verify wmd_flg_spdCheckOkFL is 1 Verify wmd_flg_spdCheckOkFR is 1 Verify wmd_flg_spdCheckOkRL is 1 Verify wmd_flg_spdCheckOkRR is 1 Verify sod_pct_DCMUpperFrcLimPO is 5 Verify sod_pct_DCMLowerFrcLimPO is -5 Verify sod_flg_normal2waiting is 0 Verify sod_flg_maxPedalPos is 0 Verify sod_flg_zeroSpeed is 0 Verify sod_flg_startMoving is 1 Verify sod_flg_fullForceDemand is 0 Verify sod_flg_extndUppLwrLimCross is 0 Verify sod_flg_driverReqLwrThnLim is 1 Verify sod_flg_extendLimits2saturation is 1 Verify sod_flg_saturation2extendLimits is 0 Verify sod_flg_saturation2constrictLimits is 1 Verify sod_flg_constrictLimits2normal is 1 Verify sod_flg_constrictLimits2saturation is 0 Verify sod_flg_forwardDemand is 0 Verify sod_pct_prevUppFrcLim is 5 Verify sod_pct_prevLwrFrcLim is -5 Verify sod_flg_startMovingFiltered is 1 Verify bcd_enum_parkBrakeRequest is 1 Verify ntd_enum_parkBrakeRequest is 1 Verify ntd_enum_forceControlMode is 1 Verify ntd_enum_neutralSubMode is 1 Verify ntd_flg_neutralDisabled is 0 Verify ntd_flg_neutralScReset is 0 Verify ntd_flg_frcCtrlReset is 0 Verify ntd_f_neutralChange_kN is 0.09999084 Verify scd_pct_NLGforceDemand is -6 Verify scd_acc_dem_mps2 is 0.1962 Verify scd_vel_dem_kts is -25 Verify scd_vel_latched_kts is -25 Verify scd_pct_speedIterm is -6 Verify scd_pct_speedPterm is 0 Verify scd_pct_accelIterm is -6 Verify scd_pct_accelPterm is -2378.94287109 Verify scd_enum_controlMode is 1 Verify scd_flg_delayActive is 0 Verify scd_flg_PIreset is 1 Verify scd_flg_noAuthorityReset is 0 Verify scd_pct_speedOut_pc is -6 Verify scd_pct_accelOut_pc is -6 Verify scd_tm_accel_s is 1.07999992 Verify scd_tm_delay_s is 0 Verify scd_tm_delayThres_s is 0 Verify scd_flg_noPilotBraking is 0 Verify scd_flg_zero2minimum is 0 Verify scd_flg_minimum2zero is 1 Verify scd_flg_factor2zero is 1 Verify scd_flg_minimum2factor is 0 Verify scd_flg_selectAccelProfileTarget is 0 Verify scd_fact_spdGainMod is 1 Verify scd_fact_accGainMod is 1 Verify scd_flg_holdIntSpeed is 0 Verify scd_flg_holdIntAccel is 1 Verify ppd_pct_driverRequest is 5 Verify ppd_flg_stopControl is 0 Verify ppd_pct_accelPedalPstRateLimit is 0 Verify ppd_flg_hydraulicBraking is 0 Verify ppd_p_tugBrakePresFilt_bar is 0 Verify ppd_vel_activeLimit_kts is -15 Verify ppd_pct_speedLimitPIOut is 0 Verify ppd_pct_activeUpperLimit is 5 Verify ppd_pct_activeLowerLimit is 0 Verify ppd_pct_accelLimitPIOut is -5 Verify ppd_pct_brkPdlFrcDemand is -5 Verify ppd_pct_driverForcePreLimited is 5 Verify ppd_pct_zeroControlPIOut is 0.78412628 Verify ppd_pct_brkPedalPstRateLimit is 50 Verify ppd_pct_spdMaxLimit is 0 Verify ppd_pct_spdMinLimit is -5 Verify ppd_pct_maxAccelLimit is 0 Verify ppd_pct_minAccelLimit is -5 Verify ppd_flg_brkPdlPressed is 1 Verify ppd_flg_forwards is 0 Verify ppd_c_FNRfactor is 0 Verify ppd_pct_absAccelFrcEnv is 5 Verify ppd_flg_fnrSetNeutral is 0 Verify ppd_flg_setZeroAccelPedal is 1 Verify ppd_pct_zeroControlInit is 0.7841292 Verify ppd_pct_zeroCtrlPedalLim is 6.64104986 Verify ppd_pct_zeroCtrlNegLimDrv is -11.76193714 Verify ppd_pct_zeroCtrlPosLimDrv is 11.76193714 Verify ppd_pct_zeroCtrlNegLim is -6.64104986 Verify ppd_pct_zeroCtrlPosLim is 6.64104986 Verify ppd_flg_ZeroSpdHoldIntegrator is 0 Verify ppd_pct_zeroSpeedPTerm is 125 Verify ppd_pct_zeroSpeedITerm is -124.21587372 Verify ppd_pct_throtPedPos is 15 Verify ppd_pct_brkPedalPos is 50 Verify cld_a_nwsDemand_deg is 0 Verify cld_flg_nwsDemandValid is 1 Verify cld_flg_latchCaptOrd is 0 Verify cld_flg_latchFoOrd is 0 Verify cld_flg_latchNwsAngDem is 0 Verify dwd_a_driverDemand_deg is -0.4000001 Verify dwd_flg_driverTakeControl is 0 Verify dwd_enum_driverSteerActv is 0 Verify dwd_flg_negativeTurnAngle is 1 Verify dwd_flg_driverAngleReset is 0 Verify dwd_a_wheelAngleChange_deg is 0 Verify dwd_a_driverDemandUnFiltered_deg is -0.4000001 Verify dwd_a_driverWheelInit_deg is 0 Verify dwd_flg_driverAngleInvalidLatched is 0 Verify msd_f_nlgTarget_kN is -45.91080093 Verify msd_pct_ATAC is 0 Verify msd_a_ATA_deg is 0 Verify msd_enum_forceControlMode is 1 Verify msd_a_steerDemand_deg is 0 Verify msd_enum_atacLedRequest is 0 Verify msd_flg_applySpeedRateLimit is 0 Verify msd_enum_ATAtype is 0 Verify msd_enum_safetyReaction is 0 Verify msd_a_maxSteerLimit_deg is 77.506073 Verify msd_pct_nlgTarget is -6 Verify msd_x_minTurnCentre_m is 2.80081582 Verify msd_flg_enableDriverSteering is 0 Verify msd_pct_driverAtacDemand is 2 Verify msd_a_nwsWhlAng_deg is 3 Verify msd_a_turret_deg is 5 Verify msd_flg_rampATAtoZero is 0 Verify msd_flg_rampATACtoZero is 0 Verify msd_pct_ATACsaved is 2 Verify msd_flg_turretAngleInvalidLatch is 0 Verify msd_a_turretAtaCorrection_deg is -5 Verify sod_enum_soState is 0 Verify scd_enum_delayMode is 0 Verify ppd_enum_dcmState is 0 At: 140 Verify wmd_vel_refWheelSpd_kts is -0.21000002 Verify wmd_acc_refWheelSpd_mps2 is 1275.30786133 Verify wmd_tq_absLimFL_Nm is 12000 Verify wmd_tq_absLimFR_Nm is 12800 Verify wmd_tq_absLimRL_Nm is 14600 Verify wmd_tq_absLimRR_Nm is 14000 Verify wmd_flg_refWheelSpdValid is 1 Verify wmd_idx_selectedWheeldIndex is 1 Verify wmd_vel_estWheelSpd_mps is -0.10803334 Verify wmd_vel_initSpdRef_mps is 0 Verify wmd_flg_braking is 1 Verify wmd_flg_latchSpdInvalid is 0 Verify wmd_a_totalDemFL_rad is 0 Verify wmd_a_totalDemFR_rad is 0 Verify wmd_a_totalDemRL_rad is 0 Verify wmd_a_totalDemRR_rad is 0 Verify wmd_vel_tugWsFL_mps is -0.1028889 Verify wmd_vel_tugWsFR_mps is -0.11317778 Verify wmd_vel_tugWsRL_mps is -0.1028889 Verify wmd_vel_tugWsRR_mps is -0.11317778 Verify wmd_spd_estimAbsFL_mps is 0.1028889 Verify wmd_spd_estimAbsFR_mps is 0.11317778 Verify wmd_spd_estimAbsRL_mps is 0.1028889 Verify wmd_spd_estimAbsRR_mps is 0.11317778 Verify wmd_vel_velMargin_kts is 1.00004756 Verify wmd_flg_spdCheckOkFL is 1 Verify wmd_flg_spdCheckOkFR is 1 Verify wmd_flg_spdCheckOkRL is 1 Verify wmd_flg_spdCheckOkRR is 1 Verify sod_pct_DCMUpperFrcLimPO is 5 Verify sod_pct_DCMLowerFrcLimPO is -5 Verify sod_flg_normal2waiting is 0 Verify sod_flg_maxPedalPos is 0 Verify sod_flg_zeroSpeed is 1 Verify sod_flg_startMoving is 0 Verify sod_flg_fullForceDemand is 0 Verify sod_flg_extndUppLwrLimCross is 0 Verify sod_flg_driverReqLwrThnLim is 1 Verify sod_flg_extendLimits2saturation is 1 Verify sod_flg_saturation2extendLimits is 0 Verify sod_flg_saturation2constrictLimits is 1 Verify sod_flg_constrictLimits2normal is 1 Verify sod_flg_constrictLimits2saturation is 0 Verify sod_flg_forwardDemand is 0 Verify sod_pct_prevUppFrcLim is 5 Verify sod_pct_prevLwrFrcLim is -5 Verify sod_flg_startMovingFiltered is 0 Verify bcd_enum_parkBrakeRequest is 1 Verify ntd_enum_parkBrakeRequest is 1 Verify ntd_enum_forceControlMode is 1 Verify ntd_enum_neutralSubMode is 1 Verify ntd_flg_neutralDisabled is 0 Verify ntd_flg_neutralScReset is 0 Verify ntd_flg_frcCtrlReset is 0 Verify ntd_f_neutralChange_kN is 0.19999695 Verify scd_pct_NLGforceDemand is -6 Verify scd_acc_dem_mps2 is 0.1962 Verify scd_vel_dem_kts is -0.21000002 Verify scd_vel_latched_kts is -0.21000002 Verify scd_pct_speedIterm is -6 Verify scd_pct_speedPterm is 0 Verify scd_pct_accelIterm is -6 Verify scd_pct_accelPterm is -2358.95654297 Verify scd_enum_controlMode is 1 Verify scd_flg_delayActive is 0 Verify scd_flg_PIreset is 1 Verify scd_flg_noAuthorityReset is 0 Verify scd_pct_speedOut_pc is -6 Verify scd_pct_accelOut_pc is -6 Verify scd_tm_accel_s is 1.08999991 Verify scd_tm_delay_s is 0 Verify scd_tm_delayThres_s is 0 Verify scd_flg_noPilotBraking is 0 Verify scd_flg_zero2minimum is 0 Verify scd_flg_minimum2zero is 1 Verify scd_flg_factor2zero is 1 Verify scd_flg_minimum2factor is 0 Verify scd_flg_selectAccelProfileTarget is 0 Verify scd_fact_spdGainMod is 1 Verify scd_fact_accGainMod is 1 Verify scd_flg_holdIntSpeed is 0 Verify scd_flg_holdIntAccel is 1 Verify ppd_pct_driverRequest is 5 Verify ppd_flg_stopControl is 0 Verify ppd_pct_accelPedalPstRateLimit is 0 Verify ppd_flg_hydraulicBraking is 0 Verify ppd_p_tugBrakePresFilt_bar is 0 Verify ppd_vel_activeLimit_kts is -15 Verify ppd_pct_speedLimitPIOut is -5 Verify ppd_pct_activeUpperLimit is 5 Verify ppd_pct_activeLowerLimit is -5 Verify ppd_pct_accelLimitPIOut is -5 Verify ppd_pct_brkPdlFrcDemand is -5 Verify ppd_pct_driverForcePreLimited is 5 Verify ppd_pct_zeroControlPIOut is 0.7841292 Verify ppd_pct_brkPedalPstRateLimit is 60 Verify ppd_pct_spdMaxLimit is 0 Verify ppd_pct_spdMinLimit is -5 Verify ppd_pct_maxAccelLimit is 0 Verify ppd_pct_minAccelLimit is -5 Verify ppd_flg_brkPdlPressed is 1 Verify ppd_flg_forwards is 0 Verify ppd_c_FNRfactor is 0 Verify ppd_pct_absAccelFrcEnv is 5 Verify ppd_flg_fnrSetNeutral is 0 Verify ppd_flg_setZeroAccelPedal is 1 Verify ppd_pct_zeroControlInit is 0.7841292 Verify ppd_pct_zeroCtrlPedalLim is 6.64104986 Verify ppd_pct_zeroCtrlNegLimDrv is -11.76193714 Verify ppd_pct_zeroCtrlPosLimDrv is 11.76193714 Verify ppd_pct_zeroCtrlNegLim is -6.64104986 Verify ppd_pct_zeroCtrlPosLim is 6.64104986 Verify ppd_flg_ZeroSpdHoldIntegrator is 0 Verify ppd_pct_zeroSpeedPTerm is 1.05000007 Verify ppd_pct_zeroSpeedITerm is -0.26587087 Verify ppd_pct_throtPedPos is 15 Verify ppd_pct_brkPedalPos is 60 Verify cld_a_nwsDemand_deg is 0 Verify cld_flg_nwsDemandValid is 1 Verify cld_flg_latchCaptOrd is 0 Verify cld_flg_latchFoOrd is 0 Verify cld_flg_latchNwsAngDem is 0 Verify dwd_a_driverDemand_deg is -0.4000001 Verify dwd_flg_driverTakeControl is 0 Verify dwd_enum_driverSteerActv is 0 Verify dwd_flg_negativeTurnAngle is 1 Verify dwd_flg_driverAngleReset is 0 Verify dwd_a_wheelAngleChange_deg is 0 Verify dwd_a_driverDemandUnFiltered_deg is -0.4000001 Verify dwd_a_driverWheelInit_deg is 0 Verify dwd_flg_driverAngleInvalidLatched is 0 Verify msd_f_nlgTarget_kN is -45.91080093 Verify msd_pct_ATAC is 0 Verify msd_a_ATA_deg is 0 Verify msd_enum_forceControlMode is 1 Verify msd_a_steerDemand_deg is 0 Verify msd_enum_atacLedRequest is 0 Verify msd_flg_applySpeedRateLimit is 0 Verify msd_enum_ATAtype is 0 Verify msd_enum_safetyReaction is 0 Verify msd_a_maxSteerLimit_deg is 77.506073 Verify msd_pct_nlgTarget is -6 Verify msd_x_minTurnCentre_m is 2.80081582 Verify msd_flg_enableDriverSteering is 0 Verify msd_pct_driverAtacDemand is 2 Verify msd_a_nwsWhlAng_deg is 3 Verify msd_a_turret_deg is 5 Verify msd_flg_rampATAtoZero is 0 Verify msd_flg_rampATACtoZero is 0 Verify msd_pct_ATACsaved is 2 Verify msd_flg_turretAngleInvalidLatch is 0 Verify msd_a_turretAtaCorrection_deg is -5 Verify sod_enum_soState is 0 Verify scd_enum_delayMode is 0 Verify ppd_enum_dcmState is 0 At: 150 Verify wmd_vel_refWheelSpd_kts is -0.19499999 Verify wmd_acc_refWheelSpd_mps2 is 0.77166784 Verify wmd_tq_absLimFL_Nm is 12000 Verify wmd_tq_absLimFR_Nm is 12900 Verify wmd_tq_absLimRL_Nm is 14700 Verify wmd_tq_absLimRR_Nm is 14000 Verify wmd_flg_refWheelSpdValid is 1 Verify wmd_idx_selectedWheeldIndex is 0 Verify wmd_vel_estWheelSpd_mps is -0.10031667 Verify wmd_vel_initSpdRef_mps is 0 Verify wmd_flg_braking is 1 Verify wmd_flg_latchSpdInvalid is 0 Verify wmd_a_totalDemFL_rad is 0 Verify wmd_a_totalDemFR_rad is 0 Verify wmd_a_totalDemRL_rad is 0 Verify wmd_a_totalDemRR_rad is 0 Verify wmd_vel_tugWsFL_mps is -0.1028889 Verify wmd_vel_tugWsFR_mps is -0.09774444 Verify wmd_vel_tugWsRL_mps is -0.1028889 Verify wmd_vel_tugWsRR_mps is -0.09774444 Verify wmd_spd_estimAbsFL_mps is 0.1028889 Verify wmd_spd_estimAbsFR_mps is 0.09774444 Verify wmd_spd_estimAbsRL_mps is 0.1028889 Verify wmd_spd_estimAbsRR_mps is 0.09774444 Verify wmd_vel_velMargin_kts is 1.00001192 Verify wmd_flg_spdCheckOkFL is 1 Verify wmd_flg_spdCheckOkFR is 1 Verify wmd_flg_spdCheckOkRL is 1 Verify wmd_flg_spdCheckOkRR is 1 Verify sod_pct_DCMUpperFrcLimPO is 5 Verify sod_pct_DCMLowerFrcLimPO is -5 Verify sod_flg_normal2waiting is 0 Verify sod_flg_maxPedalPos is 0 Verify sod_flg_zeroSpeed is 1 Verify sod_flg_startMoving is 0 Verify sod_flg_fullForceDemand is 0 Verify sod_flg_extndUppLwrLimCross is 0 Verify sod_flg_driverReqLwrThnLim is 1 Verify sod_flg_extendLimits2saturation is 1 Verify sod_flg_saturation2extendLimits is 0 Verify sod_flg_saturation2constrictLimits is 1 Verify sod_flg_constrictLimits2normal is 1 Verify sod_flg_constrictLimits2saturation is 0 Verify sod_flg_forwardDemand is 0 Verify sod_pct_prevUppFrcLim is 5 Verify sod_pct_prevLwrFrcLim is -5 Verify sod_flg_startMovingFiltered is 0 Verify bcd_enum_parkBrakeRequest is 1 Verify ntd_enum_parkBrakeRequest is 1 Verify ntd_enum_forceControlMode is 1 Verify ntd_enum_neutralSubMode is 1 Verify ntd_flg_neutralDisabled is 0 Verify ntd_flg_neutralScReset is 0 Verify ntd_flg_frcCtrlReset is 0 Verify ntd_f_neutralChange_kN is 0.29998779 Verify scd_pct_NLGforceDemand is 6 Verify scd_acc_dem_mps2 is 0.1962 Verify scd_vel_dem_kts is 1 Verify scd_vel_latched_kts is -0.19499999 Verify scd_pct_speedIterm is -5.99385262 Verify scd_pct_speedPterm is 6.14761114 Verify scd_pct_accelIterm is 2607.86376953 Verify scd_pct_accelPterm is -1.06461549 Verify scd_enum_controlMode is 0 Verify scd_flg_delayActive is 0 Verify scd_flg_PIreset is 0 Verify scd_flg_noAuthorityReset is 0 Verify scd_pct_speedOut_pc is 0.15375853 Verify scd_pct_accelOut_pc is 6 Verify scd_tm_accel_s is 1.0999999 Verify scd_tm_delay_s is 0 Verify scd_tm_delayThres_s is 0 Verify scd_flg_noPilotBraking is 0 Verify scd_flg_zero2minimum is 0 Verify scd_flg_minimum2zero is 1 Verify scd_flg_factor2zero is 1 Verify scd_flg_minimum2factor is 1 Verify scd_flg_selectAccelProfileTarget is 0 Verify scd_fact_spdGainMod is 1 Verify scd_fact_accGainMod is 1 Verify scd_flg_holdIntSpeed is 0 Verify scd_flg_holdIntAccel is 0 Verify ppd_pct_driverRequest is 5 Verify ppd_flg_stopControl is 0 Verify ppd_pct_accelPedalPstRateLimit is 0 Verify ppd_flg_hydraulicBraking is 0 Verify ppd_p_tugBrakePresFilt_bar is 0 Verify ppd_vel_activeLimit_kts is -15 Verify ppd_pct_speedLimitPIOut is -5 Verify ppd_pct_activeUpperLimit is 5 Verify ppd_pct_activeLowerLimit is -5 Verify ppd_pct_accelLimitPIOut is -5 Verify ppd_pct_brkPdlFrcDemand is -5 Verify ppd_pct_driverForcePreLimited is 5 Verify ppd_pct_zeroControlPIOut is 0.7841292 Verify ppd_pct_brkPedalPstRateLimit is 70 Verify ppd_pct_spdMaxLimit is 0 Verify ppd_pct_spdMinLimit is -5 Verify ppd_pct_maxAccelLimit is 0 Verify ppd_pct_minAccelLimit is -5 Verify ppd_flg_brkPdlPressed is 1 Verify ppd_flg_forwards is 0 Verify ppd_c_FNRfactor is 0 Verify ppd_pct_absAccelFrcEnv is 5 Verify ppd_flg_fnrSetNeutral is 1 Verify ppd_flg_setZeroAccelPedal is 1 Verify ppd_pct_zeroControlInit is 0.7841292 Verify ppd_pct_zeroCtrlPedalLim is 6.64104986 Verify ppd_pct_zeroCtrlNegLimDrv is -11.76193714 Verify ppd_pct_zeroCtrlPosLimDrv is 11.76193714 Verify ppd_pct_zeroCtrlNegLim is -6.64104986 Verify ppd_pct_zeroCtrlPosLim is 6.64104986 Verify ppd_flg_ZeroSpdHoldIntegrator is 0 Verify ppd_pct_zeroSpeedPTerm is 0.97499996 Verify ppd_pct_zeroSpeedITerm is -0.19087076 Verify ppd_pct_throtPedPos is 15 Verify ppd_pct_brkPedalPos is 70 Verify cld_a_nwsDemand_deg is 0 Verify cld_flg_nwsDemandValid is 1 Verify cld_flg_latchCaptOrd is 0 Verify cld_flg_latchFoOrd is 0 Verify cld_flg_latchNwsAngDem is 0 Verify dwd_a_driverDemand_deg is -0.4000001 Verify dwd_flg_driverTakeControl is 0 Verify dwd_enum_driverSteerActv is 0 Verify dwd_flg_negativeTurnAngle is 1 Verify dwd_flg_driverAngleReset is 0 Verify dwd_a_wheelAngleChange_deg is 0 Verify dwd_a_driverDemandUnFiltered_deg is -0.4000001 Verify dwd_a_driverWheelInit_deg is 0 Verify dwd_flg_driverAngleInvalidLatched is 0 Verify msd_f_nlgTarget_kN is 45.91080093 Verify msd_pct_ATAC is 0 Verify msd_a_ATA_deg is 0 Verify msd_enum_forceControlMode is 1 Verify msd_a_steerDemand_deg is 0 Verify msd_enum_atacLedRequest is 0 Verify msd_flg_applySpeedRateLimit is 0 Verify msd_enum_ATAtype is 0 Verify msd_enum_safetyReaction is 0 Verify msd_a_maxSteerLimit_deg is 77.506073 Verify msd_pct_nlgTarget is 6 Verify msd_x_minTurnCentre_m is 2.80081582 Verify msd_flg_enableDriverSteering is 0 Verify msd_pct_driverAtacDemand is 2 Verify msd_a_nwsWhlAng_deg is 3 Verify msd_a_turret_deg is 5 Verify msd_flg_rampATAtoZero is 0 Verify msd_flg_rampATACtoZero is 0 Verify msd_pct_ATACsaved is 2 Verify msd_flg_turretAngleInvalidLatch is 0 Verify msd_a_turretAtaCorrection_deg is -5 Verify sod_enum_soState is 0 Verify scd_enum_delayMode is 0 Verify ppd_enum_dcmState is 0 | Normal |  | TXB-HLC-TC_2426 TXB-HLC-TC_9036 TXB-HLC-TC_9089 TXB-HLC-TC_2428 TXB-HLC-TC_2448 | High Level Test
TXB-HLC-TP_13731 | 4.1.2.6.0-2.6 |  |  | Procedure Step | 1 | At: 160 Set dcd_vel_tugWsFL_kts to 0.2 Set dcd_vel_tugWsFR_kts to 0.19 Set dcd_vel_tugWsRL_kts to 0.2 Set dcd_vel_tugWsRR_kts to 0.19 Set tdd_tq_wheelDemFR_Nm to 15000 Set tdd_tq_wheelDemFL_Nm to 18000 Set tdd_tq_wheelDemRR_Nm to 14000 Set tdd_tq_wheelDemRL_Nm to 12000 Set dcd_tq_absLimFL_Nm to 12000 Set dcd_tq_absLimFR_Nm to 15000 Set dcd_tq_absLimRL_Nm to 18000 Set dcd_tq_absLimRR_Nm to 14000 Set oad_a_steerAckmFL_deg to 0 Set oad_a_steerAckmFR_deg to 0 Set oad_a_steerAckmRL_deg to 0 Set oad_a_steerAckmRR_deg to 0 Set dcd_flg_speedFLValid to 1 Set dcd_flg_speedFRValid to 1 Set dcd_flg_speedRLValid to 1 Set dcd_flg_speedRRValid to 1 Set dbd_pct_acDcmUppFrcLim to 5 Set lvcd_enum_parkBrkReq to 1 Set mmd_enum_systemMode to 9 Set fed_f_nlgLongTyre_kN to -160.5 Set motfd_vel_desiredSpd_kts to 1 Set motfd_enum_accProfile to 1 Set motfd_flg_accDelayOvrd to 0 Set dbd_pct_acPcmUppFrcLim to 6 Set dbd_pct_acPcmLwrFrcLim to -6 Set bfd_flg_pilotBrakingFilt to 0 Set dbd_pct_acDcmLwrFrcLim to -5 Set fcd_f_dTerm_kN to -4.94477515368833 Set lvcd_pct_brkPedalPos to 80 Set lvcd_pct_throtPedPos to 15 Set lvcd_enum_fwdNeuRevPos to 1 Set lvcd_enum_parkBrakeStatus to 1 Set fcd_f_tractionDemand_kN to 6 Set lvcd_p_tugBrakePressure_bar to 0 Set tdd_f_negLimTractionTot_kN to -101.937984496124 Set tdd_f_posLimTractionTot_kN to 101.937984496124 Set fcd_k_setpointScaling to 0.796923076923077 Set acd_a_nwsCapOrd_deg to 0.265 Set acd_a_nwsFoOrd_deg to 2.765 Set motfd_enum_acType to 1 Set acd_flg_nwsCapOrdValid to 1 Set acd_flg_nwsFoOrdValid to 1 Set acd_a_nwsWhlAngDem_deg to 0.2 Set acd_flg_nwsWhlAngDemValid to 1 Set swd_a_driverSteerWheel_deg to 0 Set lvcd_enum_operatStationPos to 2 Set smd_enum_safetyMode to 0 Set swd_flg_driverSteerWheelValid to 1 Set tasd_a_turret_deg to 0.02 Set atcd_pct_driverAtacDemand to 2 Set motfd_m_acWgt_t to 78 Set acd_flg_nwsWhlAngValid to 1 Set acd_a_nwsWhlAng_deg to 0.12 Set tasd_flg_turretValid to 1 Set atcd_flg_driverAtacValid to 1 Set drd_flg_connect to 0 Set swd_flg_sensorChange to 0 Set spb_all_params.spd_y_acCogH_m to 2.96 Set spb_all_params.spd_c_acNsdRollDg to 0.006 Set spb_all_params.spd_y_tur2AcMlg_m to 12.64 Set spb_all_params.spd_y_tur2AcRWheel_m to 10 Set spb_all_params.spd_flg_acArincAvailable to 1 Set spb_all_params.spd_y_tur2AcCog_m to 11.02 Set spb_all_params.spd_a_NLGsteerLimUpper_deg to 74 Set spb_all_params.spd_a_NLGsteerLimLower_deg to -74 Set spb_all_params.spd_f_tugMechBrakeLim_kN to 52 Set spb_all_params.spd_m_acMTOW_t to 78 Set spb_all_params.spd_y_tur2TugWheelLat_m to 1.38 Set spb_all_params.spd_y_tur2TugAxleF_m to 3.6 Set spb_all_params.spd_y_tur2TugAxleM_m to 1 Set spb_all_params.spd_y_tur2TugAxleR_m to 1.6 Set spb_all_params.spd_m_tugPltfm_kg to 1600 Set spb_all_params.spd_y_tugPltfmLink_m to 0.56 Set spb_all_params.spd_m_tug_kg to 24000 Set spb_all_params.spd_z_tugFinalDriveRatioWM to 30 Set spb_all_params.spd_y_tugTyreRadius_m to 0.43 Set spb_all_params.spd_a_tugWMmax_deg to 85 Set fed_enum_nlgLongTyreStatus to 1 Set smd_enum_safetyFailReason to 0 At: 170 Set dcd_vel_tugWsFL_kts to 0.16 Set dcd_vel_tugWsFR_kts to 0.18 Set dcd_vel_tugWsRL_kts to 0.18 Set dcd_vel_tugWsRR_kts to 0.25 Set tdd_tq_wheelDemFR_Nm to 15000 Set tdd_tq_wheelDemFL_Nm to 18000 Set tdd_tq_wheelDemRR_Nm to 14000 Set tdd_tq_wheelDemRL_Nm to 12000 Set dcd_tq_absLimFL_Nm to 12000 Set dcd_tq_absLimFR_Nm to 15000 Set dcd_tq_absLimRL_Nm to 18000 Set dcd_tq_absLimRR_Nm to 14000 Set oad_a_steerAckmFL_deg to 0 Set oad_a_steerAckmFR_deg to 0 Set oad_a_steerAckmRL_deg to 0 Set oad_a_steerAckmRR_deg to 0 Set dcd_flg_speedFLValid to 1 Set dcd_flg_speedFRValid to 1 Set dcd_flg_speedRLValid to 1 Set dcd_flg_speedRRValid to 1 Set dbd_pct_acDcmUppFrcLim to 5 Set lvcd_enum_parkBrkReq to 1 Set mmd_enum_systemMode to 9 Set fed_f_nlgLongTyre_kN to -160.4 Set motfd_vel_desiredSpd_kts to 1 Set motfd_enum_accProfile to 1 Set motfd_flg_accDelayOvrd to 0 Set dbd_pct_acPcmUppFrcLim to 6 Set dbd_pct_acPcmLwrFrcLim to -6 Set bfd_flg_pilotBrakingFilt to 0 Set dbd_pct_acDcmLwrFrcLim to -5 Set fcd_f_dTerm_kN to -2.99180289628399 Set lvcd_pct_brkPedalPos to 90 Set lvcd_pct_throtPedPos to 15 Set lvcd_enum_fwdNeuRevPos to 1 Set lvcd_enum_parkBrakeStatus to 1 Set fcd_f_tractionDemand_kN to 6 Set lvcd_p_tugBrakePressure_bar to 0 Set tdd_f_negLimTractionTot_kN to -102.325581395349 Set tdd_f_posLimTractionTot_kN to 102.325581395349 Set fcd_k_setpointScaling to 0.796923076923077 Set acd_a_nwsCapOrd_deg to 0.255 Set acd_a_nwsFoOrd_deg to 2.755 Set motfd_enum_acType to 1 Set acd_flg_nwsCapOrdValid to 1 Set acd_flg_nwsFoOrdValid to 1 Set acd_a_nwsWhlAngDem_deg to 0.2 Set acd_flg_nwsWhlAngDemValid to 1 Set swd_a_driverSteerWheel_deg to 0 Set lvcd_enum_operatStationPos to 2 Set smd_enum_safetyMode to 0 Set swd_flg_driverSteerWheelValid to 1 Set tasd_a_turret_deg to 0.02 Set atcd_pct_driverAtacDemand to 2 Set motfd_m_acWgt_t to 78 Set acd_flg_nwsWhlAngValid to 1 Set acd_a_nwsWhlAng_deg to 0.12 Set tasd_flg_turretValid to 1 Set atcd_flg_driverAtacValid to 1 Set drd_flg_connect to 0 Set swd_flg_sensorChange to 0 Set spb_all_params.spd_y_acCogH_m to 2.96 Set spb_all_params.spd_c_acNsdRollDg to 0.006 Set spb_all_params.spd_y_tur2AcMlg_m to 12.64 Set spb_all_params.spd_y_tur2AcRWheel_m to 10 Set spb_all_params.spd_flg_acArincAvailable to 1 Set spb_all_params.spd_y_tur2AcCog_m to 11.02 Set spb_all_params.spd_a_NLGsteerLimUpper_deg to 74 Set spb_all_params.spd_a_NLGsteerLimLower_deg to -74 Set spb_all_params.spd_f_tugMechBrakeLim_kN to 52 Set spb_all_params.spd_m_acMTOW_t to 78 Set spb_all_params.spd_y_tur2TugWheelLat_m to 1.38 Set spb_all_params.spd_y_tur2TugAxleF_m to 3.6 Set spb_all_params.spd_y_tur2TugAxleM_m to 1 Set spb_all_params.spd_y_tur2TugAxleR_m to 1.6 Set spb_all_params.spd_m_tugPltfm_kg to 1600 Set spb_all_params.spd_y_tugPltfmLink_m to 0.56 Set spb_all_params.spd_m_tug_kg to 24000 Set spb_all_params.spd_z_tugFinalDriveRatioWM to 30 Set spb_all_params.spd_y_tugTyreRadius_m to 0.43 Set spb_all_params.spd_a_tugWMmax_deg to 85 Set fed_enum_nlgLongTyreStatus to 1 Set smd_enum_safetyFailReason to 0 At: 180 Set dcd_vel_tugWsFL_kts to -50 Set dcd_vel_tugWsFR_kts to -50 Set dcd_vel_tugWsRL_kts to -50 Set dcd_vel_tugWsRR_kts to -50 Set tdd_tq_wheelDemFR_Nm to 15000 Set tdd_tq_wheelDemFL_Nm to 18000 Set tdd_tq_wheelDemRR_Nm to 14000 Set tdd_tq_wheelDemRL_Nm to 12000 Set dcd_tq_absLimFL_Nm to 12000 Set dcd_tq_absLimFR_Nm to 15000 Set dcd_tq_absLimRL_Nm to 18000 Set dcd_tq_absLimRR_Nm to 14000 Set oad_a_steerAckmFL_deg to 0 Set oad_a_steerAckmFR_deg to 0 Set oad_a_steerAckmRL_deg to 0 Set oad_a_steerAckmRR_deg to 0 Set dcd_flg_speedFLValid to 1 Set dcd_flg_speedFRValid to 1 Set dcd_flg_speedRLValid to 1 Set dcd_flg_speedRRValid to 1 Set dbd_pct_acDcmUppFrcLim to 5 Set lvcd_enum_parkBrkReq to 1 Set mmd_enum_systemMode to 9 Set fed_f_nlgLongTyre_kN to -160.3 Set motfd_vel_desiredSpd_kts to 1.02 Set motfd_enum_accProfile to 1 Set motfd_flg_accDelayOvrd to 1 Set dbd_pct_acPcmUppFrcLim to 6 Set dbd_pct_acPcmLwrFrcLim to -6 Set bfd_flg_pilotBrakingFilt to 1 Set dbd_pct_acDcmLwrFrcLim to -5 Set fcd_f_dTerm_kN to -1.98971127702724 Set lvcd_pct_brkPedalPos to 100 Set lvcd_pct_throtPedPos to 15 Set lvcd_enum_fwdNeuRevPos to 1 Set lvcd_enum_parkBrakeStatus to 1 Set fcd_f_tractionDemand_kN to 6 Set lvcd_p_tugBrakePressure_bar to 250 Set tdd_f_negLimTractionTot_kN to -102.713178294574 Set tdd_f_posLimTractionTot_kN to 102.713178294574 Set fcd_k_setpointScaling to 0.796923076923077 Set acd_a_nwsCapOrd_deg to 0.265 Set acd_a_nwsFoOrd_deg to 2.765 Set motfd_enum_acType to 1 Set acd_flg_nwsCapOrdValid to 1 Set acd_flg_nwsFoOrdValid to 1 Set acd_a_nwsWhlAngDem_deg to 0.2 Set acd_flg_nwsWhlAngDemValid to 1 Set swd_a_driverSteerWheel_deg to 0 Set lvcd_enum_operatStationPos to 2 Set smd_enum_safetyMode to 0 Set swd_flg_driverSteerWheelValid to 1 Set tasd_a_turret_deg to 0.02 Set atcd_pct_driverAtacDemand to 2 Set motfd_m_acWgt_t to 78 Set acd_flg_nwsWhlAngValid to 1 Set acd_a_nwsWhlAng_deg to 0.12 Set tasd_flg_turretValid to 1 Set atcd_flg_driverAtacValid to 1 Set drd_flg_connect to 0 Set swd_flg_sensorChange to 0 Set spb_all_params.spd_y_acCogH_m to 2.96 Set spb_all_params.spd_c_acNsdRollDg to 0.006 Set spb_all_params.spd_y_tur2AcMlg_m to 12.64 Set spb_all_params.spd_y_tur2AcRWheel_m to 10 Set spb_all_params.spd_flg_acArincAvailable to 1 Set spb_all_params.spd_y_tur2AcCog_m to 11.02 Set spb_all_params.spd_a_NLGsteerLimUpper_deg to 74 Set spb_all_params.spd_a_NLGsteerLimLower_deg to -74 Set spb_all_params.spd_f_tugMechBrakeLim_kN to 52 Set spb_all_params.spd_m_acMTOW_t to 78 Set spb_all_params.spd_y_tur2TugWheelLat_m to 1.38 Set spb_all_params.spd_y_tur2TugAxleF_m to 3.6 Set spb_all_params.spd_y_tur2TugAxleM_m to 1 Set spb_all_params.spd_y_tur2TugAxleR_m to 1.6 Set spb_all_params.spd_m_tugPltfm_kg to 1600 Set spb_all_params.spd_y_tugPltfmLink_m to 0.56 Set spb_all_params.spd_m_tug_kg to 24000 Set spb_all_params.spd_z_tugFinalDriveRatioWM to 30 Set spb_all_params.spd_y_tugTyreRadius_m to 0.43 Set spb_all_params.spd_a_tugWMmax_deg to 85 Set fed_enum_nlgLongTyreStatus to 1 Set smd_enum_safetyFailReason to 0 | At: 160 Verify wmd_vel_refWheelSpd_kts is 0.19499999 Verify wmd_acc_refWheelSpd_mps2 is 20.06333351 Verify wmd_tq_absLimFL_Nm is 12000 Verify wmd_tq_absLimFR_Nm is 13000 Verify wmd_tq_absLimRL_Nm is 14800 Verify wmd_tq_absLimRR_Nm is 14000 Verify wmd_flg_refWheelSpdValid is 1 Verify wmd_idx_selectedWheeldIndex is 1 Verify wmd_vel_estWheelSpd_mps is 0.10031667 Verify wmd_vel_initSpdRef_mps is 0 Verify wmd_flg_braking is 0 Verify wmd_flg_latchSpdInvalid is 0 Verify wmd_a_totalDemFL_rad is 0 Verify wmd_a_totalDemFR_rad is 0 Verify wmd_a_totalDemRL_rad is 0 Verify wmd_a_totalDemRR_rad is 0 Verify wmd_vel_tugWsFL_mps is 0.1028889 Verify wmd_vel_tugWsFR_mps is 0.09774444 Verify wmd_vel_tugWsRL_mps is 0.1028889 Verify wmd_vel_tugWsRR_mps is 0.09774444 Verify wmd_spd_estimAbsFL_mps is 0.1028889 Verify wmd_spd_estimAbsFR_mps is 0.09774444 Verify wmd_spd_estimAbsRL_mps is 0.1028889 Verify wmd_spd_estimAbsRR_mps is 0.09774444 Verify wmd_vel_velMargin_kts is 1.00001192 Verify wmd_flg_spdCheckOkFL is 1 Verify wmd_flg_spdCheckOkFR is 1 Verify wmd_flg_spdCheckOkRL is 1 Verify wmd_flg_spdCheckOkRR is 1 Verify sod_pct_DCMUpperFrcLimPO is 5 Verify sod_pct_DCMLowerFrcLimPO is -5 Verify sod_flg_normal2waiting is 0 Verify sod_flg_maxPedalPos is 0 Verify sod_flg_zeroSpeed is 1 Verify sod_flg_startMoving is 0 Verify sod_flg_fullForceDemand is 0 Verify sod_flg_extndUppLwrLimCross is 0 Verify sod_flg_driverReqLwrThnLim is 1 Verify sod_flg_extendLimits2saturation is 1 Verify sod_flg_saturation2extendLimits is 0 Verify sod_flg_saturation2constrictLimits is 1 Verify sod_flg_constrictLimits2normal is 1 Verify sod_flg_constrictLimits2saturation is 0 Verify sod_flg_forwardDemand is 0 Verify sod_pct_prevUppFrcLim is 5 Verify sod_pct_prevLwrFrcLim is -5 Verify sod_flg_startMovingFiltered is 0 Verify bcd_enum_parkBrakeRequest is 1 Verify ntd_enum_parkBrakeRequest is 1 Verify ntd_enum_forceControlMode is 2 Verify ntd_enum_neutralSubMode is 2 Verify ntd_flg_neutralDisabled is 0 Verify ntd_flg_neutralScReset is 0 Verify ntd_flg_frcCtrlReset is 0 Verify ntd_f_neutralChange_kN is 0.3999939 Verify scd_pct_NLGforceDemand is 6 Verify scd_acc_dem_mps2 is 0.1962 Verify scd_vel_dem_kts is 1 Verify scd_vel_latched_kts is 0.19499999 Verify scd_pct_speedIterm is -0.14719701 Verify scd_pct_speedPterm is 0.4141278 Verify scd_pct_accelIterm is 2607.46630859 Verify scd_pct_accelPterm is -3.67542005 Verify scd_enum_controlMode is 0 Verify scd_flg_delayActive is 0 Verify scd_flg_PIreset is 0 Verify scd_flg_noAuthorityReset is 0 Verify scd_pct_speedOut_pc is 0.26693079 Verify scd_pct_accelOut_pc is 6 Verify scd_tm_accel_s is 1.1099999 Verify scd_tm_delay_s is 0.01 Verify scd_tm_delayThres_s is 0 Verify scd_flg_noPilotBraking is 0 Verify scd_flg_zero2minimum is 0 Verify scd_flg_minimum2zero is 1 Verify scd_flg_factor2zero is 1 Verify scd_flg_minimum2factor is 0 Verify scd_flg_selectAccelProfileTarget is 0 Verify scd_fact_spdGainMod is 0.1 Verify scd_fact_accGainMod is 0.1 Verify scd_flg_holdIntSpeed is 0 Verify scd_flg_holdIntAccel is 0 Verify ppd_pct_driverRequest is -5 Verify ppd_flg_stopControl is 0 Verify ppd_pct_accelPedalPstRateLimit is 0 Verify ppd_flg_hydraulicBraking is 0 Verify ppd_p_tugBrakePresFilt_bar is 0 Verify ppd_vel_activeLimit_kts is 20 Verify ppd_pct_speedLimitPIOut is 5 Verify ppd_pct_activeUpperLimit is 0 Verify ppd_pct_activeLowerLimit is -5 Verify ppd_pct_accelLimitPIOut is 0 Verify ppd_pct_brkPdlFrcDemand is -5 Verify ppd_pct_driverForcePreLimited is -5 Verify ppd_pct_zeroControlPIOut is 0.7841292 Verify ppd_pct_brkPedalPstRateLimit is 80 Verify ppd_pct_spdMaxLimit is 5 Verify ppd_pct_spdMinLimit is 0 Verify ppd_pct_maxAccelLimit is 5 Verify ppd_pct_minAccelLimit is 0 Verify ppd_flg_brkPdlPressed is 1 Verify ppd_flg_forwards is 1 Verify ppd_c_FNRfactor is 0 Verify ppd_pct_absAccelFrcEnv is 5 Verify ppd_flg_fnrSetNeutral is 1 Verify ppd_flg_setZeroAccelPedal is 1 Verify ppd_pct_zeroControlInit is 0.7841292 Verify ppd_pct_zeroCtrlPedalLim is 3.98461556 Verify ppd_pct_zeroCtrlNegLimDrv is -13.3220911 Verify ppd_pct_zeroCtrlPosLimDrv is 13.3220911 Verify ppd_pct_zeroCtrlNegLim is -3.98461556 Verify ppd_pct_zeroCtrlPosLim is 3.98461556 Verify ppd_flg_ZeroSpdHoldIntegrator is 0 Verify ppd_pct_zeroSpeedPTerm is -0.97499996 Verify ppd_pct_zeroSpeedITerm is 1.75912917 Verify ppd_pct_throtPedPos is 15 Verify ppd_pct_brkPedalPos is 80 Verify cld_a_nwsDemand_deg is 0.2 Verify cld_flg_nwsDemandValid is 1 Verify cld_flg_latchCaptOrd is 0 Verify cld_flg_latchFoOrd is 0 Verify cld_flg_latchNwsAngDem is 0 Verify dwd_a_driverDemand_deg is -0.4000001 Verify dwd_flg_driverTakeControl is 0 Verify dwd_enum_driverSteerActv is 0 Verify dwd_flg_negativeTurnAngle is 1 Verify dwd_flg_driverAngleReset is 0 Verify dwd_a_wheelAngleChange_deg is 0 Verify dwd_a_driverDemandUnFiltered_deg is -0.4000001 Verify dwd_a_driverWheelInit_deg is 0 Verify dwd_flg_driverAngleInvalidLatched is 0 Verify msd_f_nlgTarget_kN is 45.91080093 Verify msd_pct_ATAC is 0 Verify msd_a_ATA_deg is 0 Verify msd_enum_forceControlMode is 2 Verify msd_a_steerDemand_deg is 0.00686667 Verify msd_enum_atacLedRequest is 0 Verify msd_flg_applySpeedRateLimit is 0 Verify msd_enum_ATAtype is 0 Verify msd_enum_safetyReaction is 0 Verify msd_a_maxSteerLimit_deg is 77.506073 Verify msd_pct_nlgTarget is 6 Verify msd_x_minTurnCentre_m is 2.80081582 Verify msd_flg_enableDriverSteering is 0 Verify msd_pct_driverAtacDemand is 2 Verify msd_a_nwsWhlAng_deg is 0.12 Verify msd_a_turret_deg is 0.02 Verify msd_flg_rampATAtoZero is 0 Verify msd_flg_rampATACtoZero is 0 Verify msd_pct_ATACsaved is 2 Verify msd_flg_turretAngleInvalidLatch is 0 Verify msd_a_turretAtaCorrection_deg is -0.02 Verify sod_enum_soState is 0 Verify scd_enum_delayMode is 0 Verify ppd_enum_dcmState is 0 At: 170 Verify wmd_vel_refWheelSpd_kts is 0.19250001 Verify wmd_acc_refWheelSpd_mps2 is -0.12861043 Verify wmd_tq_absLimFL_Nm is 12000 Verify wmd_tq_absLimFR_Nm is 13100 Verify wmd_tq_absLimRL_Nm is 14900 Verify wmd_tq_absLimRR_Nm is 14000 Verify wmd_flg_refWheelSpdValid is 1 Verify wmd_idx_selectedWheeldIndex is 0 Verify wmd_vel_estWheelSpd_mps is 0.09903056 Verify wmd_vel_initSpdRef_mps is 0 Verify wmd_flg_braking is 0 Verify wmd_flg_latchSpdInvalid is 0 Verify wmd_a_totalDemFL_rad is 0 Verify wmd_a_totalDemFR_rad is 0 Verify wmd_a_totalDemRL_rad is 0 Verify wmd_a_totalDemRR_rad is 0 Verify wmd_vel_tugWsFL_mps is 0.08231112 Verify wmd_vel_tugWsFR_mps is 0.09260001 Verify wmd_vel_tugWsRL_mps is 0.09260001 Verify wmd_vel_tugWsRR_mps is 0.12861112 Verify wmd_spd_estimAbsFL_mps is 0.08231112 Verify wmd_spd_estimAbsFR_mps is 0.09260001 Verify wmd_spd_estimAbsRL_mps is 0.09260001 Verify wmd_spd_estimAbsRR_mps is 0.12861112 Verify wmd_vel_velMargin_kts is 1.00001192 Verify wmd_flg_spdCheckOkFL is 1 Verify wmd_flg_spdCheckOkFR is 1 Verify wmd_flg_spdCheckOkRL is 1 Verify wmd_flg_spdCheckOkRR is 1 Verify sod_pct_DCMUpperFrcLimPO is 5 Verify sod_pct_DCMLowerFrcLimPO is -5 Verify sod_flg_normal2waiting is 0 Verify sod_flg_maxPedalPos is 0 Verify sod_flg_zeroSpeed is 1 Verify sod_flg_startMoving is 0 Verify sod_flg_fullForceDemand is 1 Verify sod_flg_extndUppLwrLimCross is 0 Verify sod_flg_driverReqLwrThnLim is 0 Verify sod_flg_extendLimits2saturation is 1 Verify sod_flg_saturation2extendLimits is 0 Verify sod_flg_saturation2constrictLimits is 0 Verify sod_flg_constrictLimits2normal is 1 Verify sod_flg_constrictLimits2saturation is 1 Verify sod_flg_forwardDemand is 0 Verify sod_pct_prevUppFrcLim is 5 Verify sod_pct_prevLwrFrcLim is -5 Verify sod_flg_startMovingFiltered is 0 Verify bcd_enum_parkBrakeRequest is 1 Verify ntd_enum_parkBrakeRequest is 1 Verify ntd_enum_forceControlMode is 2 Verify ntd_enum_neutralSubMode is 2 Verify ntd_flg_neutralDisabled is 0 Verify ntd_flg_neutralScReset is 0 Verify ntd_flg_frcCtrlReset is 0 Verify ntd_f_neutralChange_kN is 0.5 Verify scd_pct_NLGforceDemand is 6 Verify scd_acc_dem_mps2 is 0.1962 Verify scd_vel_dem_kts is 1 Verify scd_vel_latched_kts is 0.19250001 Verify scd_pct_speedIterm is 5.5862875 Verify scd_pct_speedPterm is 0.41541392 Verify scd_pct_accelIterm is 2607.47290039 Verify scd_pct_accelPterm is 0.06008993 Verify scd_enum_controlMode is 0 Verify scd_flg_delayActive is 0 Verify scd_flg_PIreset is 0 Verify scd_flg_noAuthorityReset is 0 Verify scd_pct_speedOut_pc is 6 Verify scd_pct_accelOut_pc is 6 Verify scd_tm_accel_s is 1.11999989 Verify scd_tm_delay_s is 0.02 Verify scd_tm_delayThres_s is 0 Verify scd_flg_noPilotBraking is 0 Verify scd_flg_zero2minimum is 0 Verify scd_flg_minimum2zero is 1 Verify scd_flg_factor2zero is 1 Verify scd_flg_minimum2factor is 0 Verify scd_flg_selectAccelProfileTarget is 0 Verify scd_fact_spdGainMod is 0.1 Verify scd_fact_accGainMod is 0.1 Verify scd_flg_holdIntSpeed is 1 Verify scd_flg_holdIntAccel is 1 Verify ppd_pct_driverRequest is -5 Verify ppd_flg_stopControl is 0 Verify ppd_pct_accelPedalPstRateLimit is 0 Verify ppd_flg_hydraulicBraking is 0 Verify ppd_p_tugBrakePresFilt_bar is 0 Verify ppd_vel_activeLimit_kts is 20 Verify ppd_pct_speedLimitPIOut is 5 Verify ppd_pct_activeUpperLimit is 5 Verify ppd_pct_activeLowerLimit is -5 Verify ppd_pct_accelLimitPIOut is 5 Verify ppd_pct_brkPdlFrcDemand is -5 Verify ppd_pct_driverForcePreLimited is -5 Verify ppd_pct_zeroControlPIOut is 0.7841292 Verify ppd_pct_brkPedalPstRateLimit is 90 Verify ppd_pct_spdMaxLimit is 5 Verify ppd_pct_spdMinLimit is 0 Verify ppd_pct_maxAccelLimit is 5 Verify ppd_pct_minAccelLimit is 0 Verify ppd_flg_brkPdlPressed is 1 Verify ppd_flg_forwards is 1 Verify ppd_c_FNRfactor is 0 Verify ppd_pct_absAccelFrcEnv is 5 Verify ppd_flg_fnrSetNeutral is 1 Verify ppd_flg_setZeroAccelPedal is 1 Verify ppd_pct_zeroControlInit is 0.7841292 Verify ppd_pct_zeroCtrlPedalLim is 3.98461556 Verify ppd_pct_zeroCtrlNegLimDrv is -13.37274647 Verify ppd_pct_zeroCtrlPosLimDrv is 13.37274647 Verify ppd_pct_zeroCtrlNegLim is -3.98461556 Verify ppd_pct_zeroCtrlPosLim is 3.98461556 Verify ppd_flg_ZeroSpdHoldIntegrator is 0 Verify ppd_pct_zeroSpeedPTerm is -0.96250004 Verify ppd_pct_zeroSpeedITerm is 1.74662924 Verify ppd_pct_throtPedPos is 15 Verify ppd_pct_brkPedalPos is 90 Verify cld_a_nwsDemand_deg is 0.2 Verify cld_flg_nwsDemandValid is 1 Verify cld_flg_latchCaptOrd is 0 Verify cld_flg_latchFoOrd is 0 Verify cld_flg_latchNwsAngDem is 0 Verify dwd_a_driverDemand_deg is -0.4000001 Verify dwd_flg_driverTakeControl is 0 Verify dwd_enum_driverSteerActv is 0 Verify dwd_flg_negativeTurnAngle is 1 Verify dwd_flg_driverAngleReset is 0 Verify dwd_a_wheelAngleChange_deg is 0 Verify dwd_a_driverDemandUnFiltered_deg is -0.4000001 Verify dwd_a_driverWheelInit_deg is 0 Verify dwd_flg_driverAngleInvalidLatched is 0 Verify msd_f_nlgTarget_kN is 45.91080093 Verify msd_pct_ATAC is 0 Verify msd_a_ATA_deg is 0 Verify msd_enum_forceControlMode is 2 Verify msd_a_steerDemand_deg is 0.00686667 Verify msd_enum_atacLedRequest is 0 Verify msd_flg_applySpeedRateLimit is 0 Verify msd_enum_ATAtype is 0 Verify msd_enum_safetyReaction is 0 Verify msd_a_maxSteerLimit_deg is 77.506073 Verify msd_pct_nlgTarget is 6 Verify msd_x_minTurnCentre_m is 2.80081582 Verify msd_flg_enableDriverSteering is 0 Verify msd_pct_driverAtacDemand is 2 Verify msd_a_nwsWhlAng_deg is 0.12 Verify msd_a_turret_deg is 0.02 Verify msd_flg_rampATAtoZero is 0 Verify msd_flg_rampATACtoZero is 0 Verify msd_pct_ATACsaved is 2 Verify msd_flg_turretAngleInvalidLatch is 0 Verify msd_a_turretAtaCorrection_deg is -0.02 Verify sod_enum_soState is 0 Verify scd_enum_delayMode is 0 Verify ppd_enum_dcmState is 0 At: 180 Verify wmd_vel_refWheelSpd_kts is -50 Verify wmd_acc_refWheelSpd_mps2 is -2582.12548828 Verify wmd_tq_absLimFL_Nm is 12000 Verify wmd_tq_absLimFR_Nm is 13200 Verify wmd_tq_absLimRL_Nm is 15000 Verify wmd_tq_absLimRR_Nm is 14000 Verify wmd_flg_refWheelSpdValid is 1 Verify wmd_idx_selectedWheeldIndex is 0 Verify wmd_vel_estWheelSpd_mps is -25.72222328 Verify wmd_vel_initSpdRef_mps is 0 Verify wmd_flg_braking is 1 Verify wmd_flg_latchSpdInvalid is 0 Verify wmd_a_totalDemFL_rad is 0 Verify wmd_a_totalDemFR_rad is 0 Verify wmd_a_totalDemRL_rad is 0 Verify wmd_a_totalDemRR_rad is 0 Verify wmd_vel_tugWsFL_mps is -25.72222328 Verify wmd_vel_tugWsFR_mps is -25.72222328 Verify wmd_vel_tugWsRL_mps is -25.72222328 Verify wmd_vel_tugWsRR_mps is -25.72222328 Verify wmd_spd_estimAbsFL_mps is 25.72222328 Verify wmd_spd_estimAbsFR_mps is 25.72222328 Verify wmd_spd_estimAbsRL_mps is 25.72222328 Verify wmd_spd_estimAbsRR_mps is 25.72222328 Verify wmd_vel_velMargin_kts is 1.00001192 Verify wmd_flg_spdCheckOkFL is 1 Verify wmd_flg_spdCheckOkFR is 1 Verify wmd_flg_spdCheckOkRL is 1 Verify wmd_flg_spdCheckOkRR is 1 Verify sod_pct_DCMUpperFrcLimPO is 5 Verify sod_pct_DCMLowerFrcLimPO is -5 Verify sod_flg_normal2waiting is 0 Verify sod_flg_maxPedalPos is 0 Verify sod_flg_zeroSpeed is 0 Verify sod_flg_startMoving is 1 Verify sod_flg_fullForceDemand is 1 Verify sod_flg_extndUppLwrLimCross is 0 Verify sod_flg_driverReqLwrThnLim is 0 Verify sod_flg_extendLimits2saturation is 1 Verify sod_flg_saturation2extendLimits is 0 Verify sod_flg_saturation2constrictLimits is 0 Verify sod_flg_constrictLimits2normal is 1 Verify sod_flg_constrictLimits2saturation is 1 Verify sod_flg_forwardDemand is 0 Verify sod_pct_prevUppFrcLim is 5 Verify sod_pct_prevLwrFrcLim is -5 Verify sod_flg_startMovingFiltered is 1 Verify bcd_enum_parkBrakeRequest is 1 Verify ntd_enum_parkBrakeRequest is 1 Verify ntd_enum_forceControlMode is 2 Verify ntd_enum_neutralSubMode is 2 Verify ntd_flg_neutralDisabled is 0 Verify ntd_flg_neutralScReset is 0 Verify ntd_flg_frcCtrlReset is 0 Verify ntd_f_neutralChange_kN is 0.59999084 Verify scd_pct_NLGforceDemand is -6 Verify scd_acc_dem_mps2 is 0.1962 Verify scd_vel_dem_kts is -50 Verify scd_vel_latched_kts is -50 Verify scd_pct_speedIterm is -6 Verify scd_pct_speedPterm is 0 Verify scd_pct_accelIterm is -6 Verify scd_pct_accelPterm is 477.72955322 Verify scd_enum_controlMode is 1 Verify scd_flg_delayActive is 0 Verify scd_flg_PIreset is 1 Verify scd_flg_noAuthorityReset is 0 Verify scd_pct_speedOut_pc is -6 Verify scd_pct_accelOut_pc is 6 Verify scd_tm_accel_s is 1.12999988 Verify scd_tm_delay_s is 0 Verify scd_tm_delayThres_s is 0 Verify scd_flg_noPilotBraking is 0 Verify scd_flg_zero2minimum is 0 Verify scd_flg_minimum2zero is 1 Verify scd_flg_factor2zero is 1 Verify scd_flg_minimum2factor is 0 Verify scd_flg_selectAccelProfileTarget is 0 Verify scd_fact_spdGainMod is 0.1 Verify scd_fact_accGainMod is 0.1 Verify scd_flg_holdIntSpeed is 0 Verify scd_flg_holdIntAccel is 1 Verify ppd_pct_driverRequest is 5 Verify ppd_flg_stopControl is 0 Verify ppd_pct_accelPedalPstRateLimit is 0 Verify ppd_flg_hydraulicBraking is 1 Verify ppd_p_tugBrakePresFilt_bar is 250 Verify ppd_vel_activeLimit_kts is -15 Verify ppd_pct_speedLimitPIOut is 0 Verify ppd_pct_activeUpperLimit is 5 Verify ppd_pct_activeLowerLimit is 0 Verify ppd_pct_accelLimitPIOut is 0 Verify ppd_pct_brkPdlFrcDemand is -5 Verify ppd_pct_driverForcePreLimited is 5 Verify ppd_pct_zeroControlPIOut is 0.78413391 Verify ppd_pct_brkPedalPstRateLimit is 100 Verify ppd_pct_spdMaxLimit is 0 Verify ppd_pct_spdMinLimit is -5 Verify ppd_pct_maxAccelLimit is 0 Verify ppd_pct_minAccelLimit is -5 Verify ppd_flg_brkPdlPressed is 1 Verify ppd_flg_forwards is 0 Verify ppd_c_FNRfactor is 0 Verify ppd_pct_absAccelFrcEnv is 5 Verify ppd_flg_fnrSetNeutral is 1 Verify ppd_flg_setZeroAccelPedal is 1 Verify ppd_pct_zeroControlInit is 0.7841292 Verify ppd_pct_zeroCtrlPedalLim is 3.98461556 Verify ppd_pct_zeroCtrlNegLimDrv is -13.42339993 Verify ppd_pct_zeroCtrlPosLimDrv is 13.42339993 Verify ppd_pct_zeroCtrlNegLim is -3.98461556 Verify ppd_pct_zeroCtrlPosLim is 3.98461556 Verify ppd_flg_ZeroSpdHoldIntegrator is 0 Verify ppd_pct_zeroSpeedPTerm is 250 Verify ppd_pct_zeroSpeedITerm is -249.21586609 Verify ppd_pct_throtPedPos is 15 Verify ppd_pct_brkPedalPos is 100 Verify cld_a_nwsDemand_deg is 0.2 Verify cld_flg_nwsDemandValid is 1 Verify cld_flg_latchCaptOrd is 0 Verify cld_flg_latchFoOrd is 0 Verify cld_flg_latchNwsAngDem is 0 Verify dwd_a_driverDemand_deg is -0.4000001 Verify dwd_flg_driverTakeControl is 0 Verify dwd_enum_driverSteerActv is 0 Verify dwd_flg_negativeTurnAngle is 1 Verify dwd_flg_driverAngleReset is 0 Verify dwd_a_wheelAngleChange_deg is 0 Verify dwd_a_driverDemandUnFiltered_deg is -0.4000001 Verify dwd_a_driverWheelInit_deg is 0 Verify dwd_flg_driverAngleInvalidLatched is 0 Verify msd_f_nlgTarget_kN is -45.91080093 Verify msd_pct_ATAC is 0 Verify msd_a_ATA_deg is 0 Verify msd_enum_forceControlMode is 2 Verify msd_a_steerDemand_deg is 0.00686667 Verify msd_enum_atacLedRequest is 0 Verify msd_flg_applySpeedRateLimit is 1 Verify msd_enum_ATAtype is 0 Verify msd_enum_safetyReaction is 0 Verify msd_a_maxSteerLimit_deg is 77.506073 Verify msd_pct_nlgTarget is -6 Verify msd_x_minTurnCentre_m is 2.80081582 Verify msd_flg_enableDriverSteering is 0 Verify msd_pct_driverAtacDemand is 2 Verify msd_a_nwsWhlAng_deg is 0.12 Verify msd_a_turret_deg is 0.02 Verify msd_flg_rampATAtoZero is 0 Verify msd_flg_rampATACtoZero is 0 Verify msd_pct_ATACsaved is 2 Verify msd_flg_turretAngleInvalidLatch is 0 Verify msd_a_turretAtaCorrection_deg is -0.02 Verify sod_enum_soState is 0 Verify scd_enum_delayMode is 0 Verify ppd_enum_dcmState is 0 | Normal |  | TXB-HLC-TC_2428 TXB-HLC-TC_2429 TXB-HLC-TC_9089 | High Level Test
TXB-HLC-TP_13732 | 4.1.2.6.0-2.7 |  |  | Procedure Step | 1 | At: 190 Set dcd_vel_tugWsFL_kts to 0.2 Set dcd_vel_tugWsFR_kts to 0.22 Set dcd_vel_tugWsRL_kts to 0.2 Set dcd_vel_tugWsRR_kts to 0.22 Set tdd_tq_wheelDemFR_Nm to 15000 Set tdd_tq_wheelDemFL_Nm to 18000 Set tdd_tq_wheelDemRR_Nm to 14000 Set tdd_tq_wheelDemRL_Nm to 12000 Set dcd_tq_absLimFL_Nm to 12000 Set dcd_tq_absLimFR_Nm to 15000 Set dcd_tq_absLimRL_Nm to 18000 Set dcd_tq_absLimRR_Nm to 14000 Set oad_a_steerAckmFL_deg to 0 Set oad_a_steerAckmFR_deg to 0 Set oad_a_steerAckmRL_deg to 0 Set oad_a_steerAckmRR_deg to 0 Set dcd_flg_speedFLValid to 1 Set dcd_flg_speedFRValid to 1 Set dcd_flg_speedRLValid to 1 Set dcd_flg_speedRRValid to 1 Set dbd_pct_acDcmUppFrcLim to 5 Set lvcd_enum_parkBrkReq to 1 Set mmd_enum_systemMode to 9 Set fed_f_nlgLongTyre_kN to -160.2 Set motfd_vel_desiredSpd_kts to 1.02 Set motfd_enum_accProfile to 1 Set motfd_flg_accDelayOvrd to 0 Set dbd_pct_acPcmUppFrcLim to 6 Set dbd_pct_acPcmLwrFrcLim to -6 Set bfd_flg_pilotBrakingFilt to 1 Set dbd_pct_acDcmLwrFrcLim to -5 Set fcd_f_dTerm_kN to 351.137289271712 Set lvcd_pct_brkPedalPos to 100 Set lvcd_pct_throtPedPos to 15 Set lvcd_enum_fwdNeuRevPos to 1 Set lvcd_enum_parkBrakeStatus to 1 Set fcd_f_tractionDemand_kN to 6 Set lvcd_p_tugBrakePressure_bar to 0 Set tdd_f_negLimTractionTot_kN to -103.100775193798 Set tdd_f_posLimTractionTot_kN to 103.100775193798 Set fcd_k_setpointScaling to 0.796923076923077 Set acd_a_nwsCapOrd_deg to 0.255 Set acd_a_nwsFoOrd_deg to 2.755 Set motfd_enum_acType to 1 Set acd_flg_nwsCapOrdValid to 1 Set acd_flg_nwsFoOrdValid to 1 Set acd_a_nwsWhlAngDem_deg to 0.2 Set acd_flg_nwsWhlAngDemValid to 1 Set swd_a_driverSteerWheel_deg to 0 Set lvcd_enum_operatStationPos to 2 Set smd_enum_safetyMode to 0 Set swd_flg_driverSteerWheelValid to 1 Set tasd_a_turret_deg to 0.02 Set atcd_pct_driverAtacDemand to 2 Set motfd_m_acWgt_t to 78 Set acd_flg_nwsWhlAngValid to 1 Set acd_a_nwsWhlAng_deg to 0.12 Set tasd_flg_turretValid to 1 Set atcd_flg_driverAtacValid to 1 Set drd_flg_connect to 0 Set swd_flg_sensorChange to 0 Set spb_all_params.spd_y_acCogH_m to 2.96 Set spb_all_params.spd_c_acNsdRollDg to 0.006 Set spb_all_params.spd_y_tur2AcMlg_m to 12.64 Set spb_all_params.spd_y_tur2AcRWheel_m to 10 Set spb_all_params.spd_flg_acArincAvailable to 1 Set spb_all_params.spd_y_tur2AcCog_m to 11.02 Set spb_all_params.spd_a_NLGsteerLimUpper_deg to 74 Set spb_all_params.spd_a_NLGsteerLimLower_deg to -74 Set spb_all_params.spd_f_tugMechBrakeLim_kN to 52 Set spb_all_params.spd_m_acMTOW_t to 78 Set spb_all_params.spd_y_tur2TugWheelLat_m to 1.38 Set spb_all_params.spd_y_tur2TugAxleF_m to 3.6 Set spb_all_params.spd_y_tur2TugAxleM_m to 1 Set spb_all_params.spd_y_tur2TugAxleR_m to 1.6 Set spb_all_params.spd_m_tugPltfm_kg to 1600 Set spb_all_params.spd_y_tugPltfmLink_m to 0.56 Set spb_all_params.spd_m_tug_kg to 24000 Set spb_all_params.spd_z_tugFinalDriveRatioWM to 30 Set spb_all_params.spd_y_tugTyreRadius_m to 0.43 Set spb_all_params.spd_a_tugWMmax_deg to 85 Set fed_enum_nlgLongTyreStatus to 1 Set smd_enum_safetyFailReason to 0 At: 200 Set dcd_vel_tugWsFL_kts to 0.2 Set dcd_vel_tugWsFR_kts to 0.19 Set dcd_vel_tugWsRL_kts to 0.2 Set dcd_vel_tugWsRR_kts to 0.19 Set tdd_tq_wheelDemFR_Nm to 15000 Set tdd_tq_wheelDemFL_Nm to 18000 Set tdd_tq_wheelDemRR_Nm to 14000 Set tdd_tq_wheelDemRL_Nm to 12000 Set dcd_tq_absLimFL_Nm to 12000 Set dcd_tq_absLimFR_Nm to 15000 Set dcd_tq_absLimRL_Nm to 18000 Set dcd_tq_absLimRR_Nm to 14000 Set oad_a_steerAckmFL_deg to 0 Set oad_a_steerAckmFR_deg to 0 Set oad_a_steerAckmRL_deg to 0 Set oad_a_steerAckmRR_deg to 0 Set dcd_flg_speedFLValid to 1 Set dcd_flg_speedFRValid to 1 Set dcd_flg_speedRLValid to 1 Set dcd_flg_speedRRValid to 1 Set dbd_pct_acDcmUppFrcLim to 5 Set lvcd_enum_parkBrkReq to 1 Set mmd_enum_systemMode to 9 Set fed_f_nlgLongTyre_kN to -160.1 Set motfd_vel_desiredSpd_kts to 1 Set motfd_enum_accProfile to 1 Set motfd_flg_accDelayOvrd to 1 Set dbd_pct_acPcmUppFrcLim to 6 Set dbd_pct_acPcmLwrFrcLim to -6 Set bfd_flg_pilotBrakingFilt to 1 Set dbd_pct_acDcmLwrFrcLim to -5 Set fcd_f_dTerm_kN to 223.083831417369 Set lvcd_pct_brkPedalPos to 100 Set lvcd_pct_throtPedPos to 15 Set lvcd_enum_fwdNeuRevPos to 1 Set lvcd_enum_parkBrakeStatus to 0 Set fcd_f_tractionDemand_kN to 6 Set lvcd_p_tugBrakePressure_bar to 0 Set tdd_f_negLimTractionTot_kN to -103.488372093023 Set tdd_f_posLimTractionTot_kN to 103.488372093023 Set fcd_k_setpointScaling to 0.796923076923077 Set acd_a_nwsCapOrd_deg to 0.265 Set acd_a_nwsFoOrd_deg to 2.765 Set motfd_enum_acType to 1 Set acd_flg_nwsCapOrdValid to 1 Set acd_flg_nwsFoOrdValid to 1 Set acd_a_nwsWhlAngDem_deg to 0.2 Set acd_flg_nwsWhlAngDemValid to 1 Set swd_a_driverSteerWheel_deg to 0 Set lvcd_enum_operatStationPos to 3 Set smd_enum_safetyMode to 0 Set swd_flg_driverSteerWheelValid to 1 Set tasd_a_turret_deg to 0.02 Set atcd_pct_driverAtacDemand to 2 Set motfd_m_acWgt_t to 78 Set acd_flg_nwsWhlAngValid to 1 Set acd_a_nwsWhlAng_deg to 0.12 Set tasd_flg_turretValid to 1 Set atcd_flg_driverAtacValid to 1 Set drd_flg_connect to 0 Set swd_flg_sensorChange to 0 Set spb_all_params.spd_y_acCogH_m to 2.96 Set spb_all_params.spd_c_acNsdRollDg to 0.006 Set spb_all_params.spd_y_tur2AcMlg_m to 12.64 Set spb_all_params.spd_y_tur2AcRWheel_m to 10 Set spb_all_params.spd_flg_acArincAvailable to 1 Set spb_all_params.spd_y_tur2AcCog_m to 11.02 Set spb_all_params.spd_a_NLGsteerLimUpper_deg to 74 Set spb_all_params.spd_a_NLGsteerLimLower_deg to -74 Set spb_all_params.spd_f_tugMechBrakeLim_kN to 52 Set spb_all_params.spd_m_acMTOW_t to 78 Set spb_all_params.spd_y_tur2TugWheelLat_m to 1.38 Set spb_all_params.spd_y_tur2TugAxleF_m to 3.6 Set spb_all_params.spd_y_tur2TugAxleM_m to 1 Set spb_all_params.spd_y_tur2TugAxleR_m to 1.6 Set spb_all_params.spd_m_tugPltfm_kg to 1600 Set spb_all_params.spd_y_tugPltfmLink_m to 0.56 Set spb_all_params.spd_m_tug_kg to 24000 Set spb_all_params.spd_z_tugFinalDriveRatioWM to 30 Set spb_all_params.spd_y_tugTyreRadius_m to 0.43 Set spb_all_params.spd_a_tugWMmax_deg to 85 Set fed_enum_nlgLongTyreStatus to 1 Set smd_enum_safetyFailReason to 0 At: 210 Set dcd_vel_tugWsFL_kts to 0.2 Set dcd_vel_tugWsFR_kts to 0.22 Set dcd_vel_tugWsRL_kts to 0.2 Set dcd_vel_tugWsRR_kts to 0.22 Set tdd_tq_wheelDemFR_Nm to 15000 Set tdd_tq_wheelDemFL_Nm to 18000 Set tdd_tq_wheelDemRR_Nm to 14000 Set tdd_tq_wheelDemRL_Nm to 12000 Set dcd_tq_absLimFL_Nm to 12000 Set dcd_tq_absLimFR_Nm to 15000 Set dcd_tq_absLimRL_Nm to 18000 Set dcd_tq_absLimRR_Nm to 14000 Set oad_a_steerAckmFL_deg to 0 Set oad_a_steerAckmFR_deg to 0 Set oad_a_steerAckmRL_deg to 0 Set oad_a_steerAckmRR_deg to 0 Set dcd_flg_speedFLValid to 1 Set dcd_flg_speedFRValid to 1 Set dcd_flg_speedRLValid to 1 Set dcd_flg_speedRRValid to 1 Set dbd_pct_acDcmUppFrcLim to 5 Set lvcd_enum_parkBrkReq to 1 Set mmd_enum_systemMode to 9 Set fed_f_nlgLongTyre_kN to -160 Set motfd_vel_desiredSpd_kts to 1.02 Set motfd_enum_accProfile to 1 Set motfd_flg_accDelayOvrd to 0 Set dbd_pct_acPcmUppFrcLim to 6 Set dbd_pct_acPcmLwrFrcLim to -6 Set bfd_flg_pilotBrakingFilt to 1 Set dbd_pct_acDcmLwrFrcLim to -5 Set fcd_f_dTerm_kN to 120.641065133895 Set lvcd_pct_brkPedalPos to 100 Set lvcd_pct_throtPedPos to 15 Set lvcd_enum_fwdNeuRevPos to 2 Set lvcd_enum_parkBrakeStatus to 0 Set fcd_f_tractionDemand_kN to 6 Set lvcd_p_tugBrakePressure_bar to 0 Set tdd_f_negLimTractionTot_kN to -103.875968992248 Set tdd_f_posLimTractionTot_kN to 103.875968992248 Set fcd_k_setpointScaling to 0.796923076923077 Set acd_a_nwsCapOrd_deg to 0.255 Set acd_a_nwsFoOrd_deg to 2.755 Set motfd_enum_acType to 1 Set acd_flg_nwsCapOrdValid to 1 Set acd_flg_nwsFoOrdValid to 1 Set acd_a_nwsWhlAngDem_deg to 0.2 Set acd_flg_nwsWhlAngDemValid to 1 Set swd_a_driverSteerWheel_deg to 0 Set lvcd_enum_operatStationPos to 3 Set smd_enum_safetyMode to 0 Set swd_flg_driverSteerWheelValid to 1 Set tasd_a_turret_deg to 0.02 Set atcd_pct_driverAtacDemand to 2 Set motfd_m_acWgt_t to 78 Set acd_flg_nwsWhlAngValid to 1 Set acd_a_nwsWhlAng_deg to 0.12 Set tasd_flg_turretValid to 1 Set atcd_flg_driverAtacValid to 1 Set drd_flg_connect to 0 Set swd_flg_sensorChange to 0 Set spb_all_params.spd_y_acCogH_m to 2.96 Set spb_all_params.spd_c_acNsdRollDg to 0.006 Set spb_all_params.spd_y_tur2AcMlg_m to 12.64 Set spb_all_params.spd_y_tur2AcRWheel_m to 10 Set spb_all_params.spd_flg_acArincAvailable to 1 Set spb_all_params.spd_y_tur2AcCog_m to 11.02 Set spb_all_params.spd_a_NLGsteerLimUpper_deg to 74 Set spb_all_params.spd_a_NLGsteerLimLower_deg to -74 Set spb_all_params.spd_f_tugMechBrakeLim_kN to 52 Set spb_all_params.spd_m_acMTOW_t to 78 Set spb_all_params.spd_y_tur2TugWheelLat_m to 1.38 Set spb_all_params.spd_y_tur2TugAxleF_m to 3.6 Set spb_all_params.spd_y_tur2TugAxleM_m to 1 Set spb_all_params.spd_y_tur2TugAxleR_m to 1.6 Set spb_all_params.spd_m_tugPltfm_kg to 1600 Set spb_all_params.spd_y_tugPltfmLink_m to 0.56 Set spb_all_params.spd_m_tug_kg to 24000 Set spb_all_params.spd_z_tugFinalDriveRatioWM to 30 Set spb_all_params.spd_y_tugTyreRadius_m to 0.43 Set spb_all_params.spd_a_tugWMmax_deg to 85 Set fed_enum_nlgLongTyreStatus to 1 Set smd_enum_safetyFailReason to 0 | At: 190 Verify wmd_vel_refWheelSpd_kts is 0.21000002 Verify wmd_acc_refWheelSpd_mps2 is 2583.02587891 Verify wmd_tq_absLimFL_Nm is 12000 Verify wmd_tq_absLimFR_Nm is 13300 Verify wmd_tq_absLimRL_Nm is 15100 Verify wmd_tq_absLimRR_Nm is 14000 Verify wmd_flg_refWheelSpdValid is 1 Verify wmd_idx_selectedWheeldIndex is 0 Verify wmd_vel_estWheelSpd_mps is 0.10803334 Verify wmd_vel_initSpdRef_mps is 0 Verify wmd_flg_braking is 0 Verify wmd_flg_latchSpdInvalid is 0 Verify wmd_a_totalDemFL_rad is 0 Verify wmd_a_totalDemFR_rad is 0 Verify wmd_a_totalDemRL_rad is 0 Verify wmd_a_totalDemRR_rad is 0 Verify wmd_vel_tugWsFL_mps is 0.1028889 Verify wmd_vel_tugWsFR_mps is 0.11317778 Verify wmd_vel_tugWsRL_mps is 0.1028889 Verify wmd_vel_tugWsRR_mps is 0.11317778 Verify wmd_spd_estimAbsFL_mps is 0.1028889 Verify wmd_spd_estimAbsFR_mps is 0.11317778 Verify wmd_spd_estimAbsRL_mps is 0.1028889 Verify wmd_spd_estimAbsRR_mps is 0.11317778 Verify wmd_vel_velMargin_kts is 1.00004756 Verify wmd_flg_spdCheckOkFL is 1 Verify wmd_flg_spdCheckOkFR is 1 Verify wmd_flg_spdCheckOkRL is 1 Verify wmd_flg_spdCheckOkRR is 1 Verify sod_pct_DCMUpperFrcLimPO is 5 Verify sod_pct_DCMLowerFrcLimPO is -5 Verify sod_flg_normal2waiting is 0 Verify sod_flg_maxPedalPos is 0 Verify sod_flg_zeroSpeed is 1 Verify sod_flg_startMoving is 0 Verify sod_flg_fullForceDemand is 0 Verify sod_flg_extndUppLwrLimCross is 0 Verify sod_flg_driverReqLwrThnLim is 1 Verify sod_flg_extendLimits2saturation is 1 Verify sod_flg_saturation2extendLimits is 0 Verify sod_flg_saturation2constrictLimits is 1 Verify sod_flg_constrictLimits2normal is 1 Verify sod_flg_constrictLimits2saturation is 0 Verify sod_flg_forwardDemand is 0 Verify sod_pct_prevUppFrcLim is 5 Verify sod_pct_prevLwrFrcLim is -5 Verify sod_flg_startMovingFiltered is 0 Verify bcd_enum_parkBrakeRequest is 1 Verify ntd_enum_parkBrakeRequest is 1 Verify ntd_enum_forceControlMode is 2 Verify ntd_enum_neutralSubMode is 2 Verify ntd_flg_neutralDisabled is 0 Verify ntd_flg_neutralScReset is 0 Verify ntd_flg_frcCtrlReset is 0 Verify ntd_f_neutralChange_kN is 0.69999695 Verify scd_pct_NLGforceDemand is -5 Verify scd_acc_dem_mps2 is 0.1962 Verify scd_vel_dem_kts is 0.21000002 Verify scd_vel_latched_kts is 0.21000002 Verify scd_pct_speedIterm is -6 Verify scd_pct_speedPterm is 0 Verify scd_pct_accelIterm is -6 Verify scd_pct_accelPterm is -4778.23486328 Verify scd_enum_controlMode is 1 Verify scd_flg_delayActive is 0 Verify scd_flg_PIreset is 1 Verify scd_flg_noAuthorityReset is 1 Verify scd_pct_speedOut_pc is -6 Verify scd_pct_accelOut_pc is -6 Verify scd_tm_accel_s is 1 Verify scd_tm_delay_s is 0 Verify scd_tm_delayThres_s is 0 Verify scd_flg_noPilotBraking is 0 Verify scd_flg_zero2minimum is 1 Verify scd_flg_minimum2zero is 0 Verify scd_flg_factor2zero is 0 Verify scd_flg_minimum2factor is 0 Verify scd_flg_selectAccelProfileTarget is 0 Verify scd_fact_spdGainMod is 1 Verify scd_fact_accGainMod is 1 Verify scd_flg_holdIntSpeed is 0 Verify scd_flg_holdIntAccel is 1 Verify ppd_pct_driverRequest is 0 Verify ppd_flg_stopControl is 0 Verify ppd_pct_accelPedalPstRateLimit is 0 Verify ppd_flg_hydraulicBraking is 1 Verify ppd_p_tugBrakePresFilt_bar is 0 Verify ppd_vel_activeLimit_kts is 20 Verify ppd_pct_speedLimitPIOut is 5 Verify ppd_pct_activeUpperLimit is 0 Verify ppd_pct_activeLowerLimit is -5 Verify ppd_pct_accelLimitPIOut is 0 Verify ppd_pct_brkPdlFrcDemand is 0 Verify ppd_pct_driverForcePreLimited is 0 Verify ppd_pct_zeroControlPIOut is 0 Verify ppd_pct_brkPedalPstRateLimit is 100 Verify ppd_pct_spdMaxLimit is 5 Verify ppd_pct_spdMinLimit is 0 Verify ppd_pct_maxAccelLimit is 5 Verify ppd_pct_minAccelLimit is 0 Verify ppd_flg_brkPdlPressed is 1 Verify ppd_flg_forwards is 1 Verify ppd_c_FNRfactor is 0 Verify ppd_pct_absAccelFrcEnv is 5 Verify ppd_flg_fnrSetNeutral is 1 Verify ppd_flg_setZeroAccelPedal is 1 Verify ppd_pct_zeroControlInit is 0.7841292 Verify ppd_pct_zeroCtrlPedalLim is 0 Verify ppd_pct_zeroCtrlNegLimDrv is -13.47405434 Verify ppd_pct_zeroCtrlPosLimDrv is 13.47405434 Verify ppd_pct_zeroCtrlNegLim is 0 Verify ppd_pct_zeroCtrlPosLim is 0 Verify ppd_flg_ZeroSpdHoldIntegrator is 0 Verify ppd_pct_zeroSpeedPTerm is -1.05000007 Verify ppd_pct_zeroSpeedITerm is 1.83412933 Verify ppd_pct_throtPedPos is 15 Verify ppd_pct_brkPedalPos is 100 Verify cld_a_nwsDemand_deg is 0.2 Verify cld_flg_nwsDemandValid is 1 Verify cld_flg_latchCaptOrd is 0 Verify cld_flg_latchFoOrd is 0 Verify cld_flg_latchNwsAngDem is 0 Verify dwd_a_driverDemand_deg is -0.4000001 Verify dwd_flg_driverTakeControl is 0 Verify dwd_enum_driverSteerActv is 0 Verify dwd_flg_negativeTurnAngle is 1 Verify dwd_flg_driverAngleReset is 0 Verify dwd_a_wheelAngleChange_deg is 0 Verify dwd_a_driverDemandUnFiltered_deg is -0.4000001 Verify dwd_a_driverWheelInit_deg is 0 Verify dwd_flg_driverAngleInvalidLatched is 0 Verify msd_f_nlgTarget_kN is -38.25899887 Verify msd_pct_ATAC is 0 Verify msd_a_ATA_deg is 0 Verify msd_enum_forceControlMode is 2 Verify msd_a_steerDemand_deg is 0.00686667 Verify msd_enum_atacLedRequest is 0 Verify msd_flg_applySpeedRateLimit is 1 Verify msd_enum_ATAtype is 0 Verify msd_enum_safetyReaction is 0 Verify msd_a_maxSteerLimit_deg is 77.506073 Verify msd_pct_nlgTarget is -5 Verify msd_x_minTurnCentre_m is 2.80081582 Verify msd_flg_enableDriverSteering is 0 Verify msd_pct_driverAtacDemand is 2 Verify msd_a_nwsWhlAng_deg is 0.12 Verify msd_a_turret_deg is 0.02 Verify msd_flg_rampATAtoZero is 0 Verify msd_flg_rampATACtoZero is 0 Verify msd_pct_ATACsaved is 2 Verify msd_flg_turretAngleInvalidLatch is 0 Verify msd_a_turretAtaCorrection_deg is -0.02 Verify sod_enum_soState is 0 Verify scd_enum_delayMode is 1 Verify ppd_enum_dcmState is 0 At: 200 Verify wmd_vel_refWheelSpd_kts is 0.19499999 Verify wmd_acc_refWheelSpd_mps2 is -0.77166784 Verify wmd_tq_absLimFL_Nm is 12000 Verify wmd_tq_absLimFR_Nm is 13400 Verify wmd_tq_absLimRL_Nm is 15200 Verify wmd_tq_absLimRR_Nm is 14000 Verify wmd_flg_refWheelSpdValid is 1 Verify wmd_idx_selectedWheeldIndex is 1 Verify wmd_vel_estWheelSpd_mps is 0.10031667 Verify wmd_vel_initSpdRef_mps is 0 Verify wmd_flg_braking is 0 Verify wmd_flg_latchSpdInvalid is 0 Verify wmd_a_totalDemFL_rad is 0 Verify wmd_a_totalDemFR_rad is 0 Verify wmd_a_totalDemRL_rad is 0 Verify wmd_a_totalDemRR_rad is 0 Verify wmd_vel_tugWsFL_mps is 0.1028889 Verify wmd_vel_tugWsFR_mps is 0.09774444 Verify wmd_vel_tugWsRL_mps is 0.1028889 Verify wmd_vel_tugWsRR_mps is 0.09774444 Verify wmd_spd_estimAbsFL_mps is 0.1028889 Verify wmd_spd_estimAbsFR_mps is 0.09774444 Verify wmd_spd_estimAbsRL_mps is 0.1028889 Verify wmd_spd_estimAbsRR_mps is 0.09774444 Verify wmd_vel_velMargin_kts is 1.00001192 Verify wmd_flg_spdCheckOkFL is 1 Verify wmd_flg_spdCheckOkFR is 1 Verify wmd_flg_spdCheckOkRL is 1 Verify wmd_flg_spdCheckOkRR is 1 Verify sod_pct_DCMUpperFrcLimPO is 5 Verify sod_pct_DCMLowerFrcLimPO is -5 Verify sod_flg_normal2waiting is 0 Verify sod_flg_maxPedalPos is 0 Verify sod_flg_zeroSpeed is 1 Verify sod_flg_startMoving is 0 Verify sod_flg_fullForceDemand is 0 Verify sod_flg_extndUppLwrLimCross is 0 Verify sod_flg_driverReqLwrThnLim is 1 Verify sod_flg_extendLimits2saturation is 1 Verify sod_flg_saturation2extendLimits is 0 Verify sod_flg_saturation2constrictLimits is 1 Verify sod_flg_constrictLimits2normal is 1 Verify sod_flg_constrictLimits2saturation is 0 Verify sod_flg_forwardDemand is 0 Verify sod_pct_prevUppFrcLim is 5 Verify sod_pct_prevLwrFrcLim is -5 Verify sod_flg_startMovingFiltered is 0 Verify bcd_enum_parkBrakeRequest is 1 Verify ntd_enum_parkBrakeRequest is 0 Verify ntd_enum_forceControlMode is 2 Verify ntd_enum_neutralSubMode is 3 Verify ntd_flg_neutralDisabled is 0 Verify ntd_flg_neutralScReset is 0 Verify ntd_flg_frcCtrlReset is 0 Verify ntd_f_neutralChange_kN is 0.79998779 Verify scd_pct_NLGforceDemand is -5 Verify scd_acc_dem_mps2 is 0.1962 Verify scd_vel_dem_kts is 0.19499999 Verify scd_vel_latched_kts is 0.19499999 Verify scd_pct_speedIterm is -6 Verify scd_pct_speedPterm is 0 Verify scd_pct_accelIterm is -6 Verify scd_pct_accelPterm is 1.7905556 Verify scd_enum_controlMode is 1 Verify scd_flg_delayActive is 0 Verify scd_flg_PIreset is 1 Verify scd_flg_noAuthorityReset is 1 Verify scd_pct_speedOut_pc is -6 Verify scd_pct_accelOut_pc is -4.20944452 Verify scd_tm_accel_s is 0 Verify scd_tm_delay_s is 0 Verify scd_tm_delayThres_s is 0 Verify scd_flg_noPilotBraking is 0 Verify scd_flg_zero2minimum is 0 Verify scd_flg_minimum2zero is 1 Verify scd_flg_factor2zero is 1 Verify scd_flg_minimum2factor is 0 Verify scd_flg_selectAccelProfileTarget is 0 Verify scd_fact_spdGainMod is 1 Verify scd_fact_accGainMod is 1 Verify scd_flg_holdIntSpeed is 0 Verify scd_flg_holdIntAccel is 0 Verify ppd_pct_driverRequest is 0 Verify ppd_flg_stopControl is 0 Verify ppd_pct_accelPedalPstRateLimit is 0 Verify ppd_flg_hydraulicBraking is 1 Verify ppd_p_tugBrakePresFilt_bar is 0 Verify ppd_vel_activeLimit_kts is 20 Verify ppd_pct_speedLimitPIOut is 5 Verify ppd_pct_activeUpperLimit is 5 Verify ppd_pct_activeLowerLimit is -5 Verify ppd_pct_accelLimitPIOut is 5 Verify ppd_pct_brkPdlFrcDemand is 0 Verify ppd_pct_driverForcePreLimited is 0 Verify ppd_pct_zeroControlPIOut is 0 Verify ppd_pct_brkPedalPstRateLimit is 100 Verify ppd_pct_spdMaxLimit is 5 Verify ppd_pct_spdMinLimit is 0 Verify ppd_pct_maxAccelLimit is 5 Verify ppd_pct_minAccelLimit is 0 Verify ppd_flg_brkPdlPressed is 1 Verify ppd_flg_forwards is 1 Verify ppd_c_FNRfactor is 0 Verify ppd_pct_absAccelFrcEnv is 5 Verify ppd_flg_fnrSetNeutral is 1 Verify ppd_flg_setZeroAccelPedal is 1 Verify ppd_pct_zeroControlInit is 0.7841292 Verify ppd_pct_zeroCtrlPedalLim is 0 Verify ppd_pct_zeroCtrlNegLimDrv is -13.52470779 Verify ppd_pct_zeroCtrlPosLimDrv is 13.52470779 Verify ppd_pct_zeroCtrlNegLim is 0 Verify ppd_pct_zeroCtrlPosLim is 0 Verify ppd_flg_ZeroSpdHoldIntegrator is 0 Verify ppd_pct_zeroSpeedPTerm is -0.97499996 Verify ppd_pct_zeroSpeedITerm is 1.75912917 Verify ppd_pct_throtPedPos is 15 Verify ppd_pct_brkPedalPos is 100 Verify cld_a_nwsDemand_deg is 0.2 Verify cld_flg_nwsDemandValid is 1 Verify cld_flg_latchCaptOrd is 0 Verify cld_flg_latchFoOrd is 0 Verify cld_flg_latchNwsAngDem is 0 Verify dwd_a_driverDemand_deg is -0.4000001 Verify dwd_flg_driverTakeControl is 0 Verify dwd_enum_driverSteerActv is 0 Verify dwd_flg_negativeTurnAngle is 1 Verify dwd_flg_driverAngleReset is 0 Verify dwd_a_wheelAngleChange_deg is 0 Verify dwd_a_driverDemandUnFiltered_deg is -0.4000001 Verify dwd_a_driverWheelInit_deg is 0 Verify dwd_flg_driverAngleInvalidLatched is 0 Verify msd_f_nlgTarget_kN is -38.25899887 Verify msd_pct_ATAC is 0 Verify msd_a_ATA_deg is 0 Verify msd_enum_forceControlMode is 2 Verify msd_a_steerDemand_deg is 0.00686667 Verify msd_enum_atacLedRequest is 0 Verify msd_flg_applySpeedRateLimit is 1 Verify msd_enum_ATAtype is 0 Verify msd_enum_safetyReaction is 0 Verify msd_a_maxSteerLimit_deg is 77.506073 Verify msd_pct_nlgTarget is -5 Verify msd_x_minTurnCentre_m is 2.80081582 Verify msd_flg_enableDriverSteering is 0 Verify msd_pct_driverAtacDemand is 2 Verify msd_a_nwsWhlAng_deg is 0.12 Verify msd_a_turret_deg is 0.02 Verify msd_flg_rampATAtoZero is 0 Verify msd_flg_rampATACtoZero is 0 Verify msd_pct_ATACsaved is 2 Verify msd_flg_turretAngleInvalidLatch is 0 Verify msd_a_turretAtaCorrection_deg is -0.02 Verify sod_enum_soState is 0 Verify scd_enum_delayMode is 0 Verify ppd_enum_dcmState is 0 At: 210 Verify wmd_vel_refWheelSpd_kts is 0.21000002 Verify wmd_acc_refWheelSpd_mps2 is 0.77166784 Verify wmd_tq_absLimFL_Nm is 12000 Verify wmd_tq_absLimFR_Nm is 13500 Verify wmd_tq_absLimRL_Nm is 15300 Verify wmd_tq_absLimRR_Nm is 14000 Verify wmd_flg_refWheelSpdValid is 1 Verify wmd_idx_selectedWheeldIndex is 0 Verify wmd_vel_estWheelSpd_mps is 0.10803334 Verify wmd_vel_initSpdRef_mps is 0 Verify wmd_flg_braking is 0 Verify wmd_flg_latchSpdInvalid is 0 Verify wmd_a_totalDemFL_rad is 0 Verify wmd_a_totalDemFR_rad is 0 Verify wmd_a_totalDemRL_rad is 0 Verify wmd_a_totalDemRR_rad is 0 Verify wmd_vel_tugWsFL_mps is 0.1028889 Verify wmd_vel_tugWsFR_mps is 0.11317778 Verify wmd_vel_tugWsRL_mps is 0.1028889 Verify wmd_vel_tugWsRR_mps is 0.11317778 Verify wmd_spd_estimAbsFL_mps is 0.1028889 Verify wmd_spd_estimAbsFR_mps is 0.11317778 Verify wmd_spd_estimAbsRL_mps is 0.1028889 Verify wmd_spd_estimAbsRR_mps is 0.11317778 Verify wmd_vel_velMargin_kts is 1.00001192 Verify wmd_flg_spdCheckOkFL is 1 Verify wmd_flg_spdCheckOkFR is 1 Verify wmd_flg_spdCheckOkRL is 1 Verify wmd_flg_spdCheckOkRR is 1 Verify sod_pct_DCMUpperFrcLimPO is 5 Verify sod_pct_DCMLowerFrcLimPO is -5 Verify sod_flg_normal2waiting is 0 Verify sod_flg_maxPedalPos is 0 Verify sod_flg_zeroSpeed is 1 Verify sod_flg_startMoving is 0 Verify sod_flg_fullForceDemand is 0 Verify sod_flg_extndUppLwrLimCross is 0 Verify sod_flg_driverReqLwrThnLim is 1 Verify sod_flg_extendLimits2saturation is 1 Verify sod_flg_saturation2extendLimits is 0 Verify sod_flg_saturation2constrictLimits is 1 Verify sod_flg_constrictLimits2normal is 1 Verify sod_flg_constrictLimits2saturation is 0 Verify sod_flg_forwardDemand is 0 Verify sod_pct_prevUppFrcLim is 5 Verify sod_pct_prevLwrFrcLim is -5 Verify sod_flg_startMovingFiltered is 0 Verify bcd_enum_parkBrakeRequest is 0 Verify ntd_enum_parkBrakeRequest is 0 Verify ntd_enum_forceControlMode is 3 Verify ntd_enum_neutralSubMode is 4 Verify ntd_flg_neutralDisabled is 1 Verify ntd_flg_neutralScReset is 0 Verify ntd_flg_frcCtrlReset is 0 Verify ntd_f_neutralChange_kN is 0.8999939 Verify scd_pct_NLGforceDemand is -5 Verify scd_acc_dem_mps2 is 0.1962 Verify scd_vel_dem_kts is 0.21000002 Verify scd_vel_latched_kts is 0.21000002 Verify scd_pct_speedIterm is -6 Verify scd_pct_speedPterm is 0 Verify scd_pct_accelIterm is -6 Verify scd_pct_accelPterm is -1.06461549 Verify scd_enum_controlMode is 1 Verify scd_flg_delayActive is 0 Verify scd_flg_PIreset is 1 Verify scd_flg_noAuthorityReset is 1 Verify scd_pct_speedOut_pc is -6 Verify scd_pct_accelOut_pc is -6 Verify scd_tm_accel_s is 1 Verify scd_tm_delay_s is 0 Verify scd_tm_delayThres_s is 0 Verify scd_flg_noPilotBraking is 0 Verify scd_flg_zero2minimum is 1 Verify scd_flg_minimum2zero is 0 Verify scd_flg_factor2zero is 0 Verify scd_flg_minimum2factor is 0 Verify scd_flg_selectAccelProfileTarget is 0 Verify scd_fact_spdGainMod is 1 Verify scd_fact_accGainMod is 1 Verify scd_flg_holdIntSpeed is 0 Verify scd_flg_holdIntAccel is 1 Verify ppd_pct_driverRequest is 0 Verify ppd_flg_stopControl is 0 Verify ppd_pct_accelPedalPstRateLimit is 0 Verify ppd_flg_hydraulicBraking is 1 Verify ppd_p_tugBrakePresFilt_bar is 0 Verify ppd_vel_activeLimit_kts is 20 Verify ppd_pct_speedLimitPIOut is 5 Verify ppd_pct_activeUpperLimit is 3.84906435 Verify ppd_pct_activeLowerLimit is -5 Verify ppd_pct_accelLimitPIOut is 3.84906435 Verify ppd_pct_brkPdlFrcDemand is 0 Verify ppd_pct_driverForcePreLimited is 0 Verify ppd_pct_zeroControlPIOut is 0 Verify ppd_pct_brkPedalPstRateLimit is 100 Verify ppd_pct_spdMaxLimit is 5 Verify ppd_pct_spdMinLimit is 0 Verify ppd_pct_maxAccelLimit is 5 Verify ppd_pct_minAccelLimit is 0 Verify ppd_flg_brkPdlPressed is 1 Verify ppd_flg_forwards is 1 Verify ppd_c_FNRfactor is 0 Verify ppd_pct_absAccelFrcEnv is 5 Verify ppd_flg_fnrSetNeutral is 1 Verify ppd_flg_setZeroAccelPedal is 1 Verify ppd_pct_zeroControlInit is 0.7841292 Verify ppd_pct_zeroCtrlPedalLim is 0 Verify ppd_pct_zeroCtrlNegLimDrv is -13.57536316 Verify ppd_pct_zeroCtrlPosLimDrv is 13.57536316 Verify ppd_pct_zeroCtrlNegLim is 0 Verify ppd_pct_zeroCtrlPosLim is 0 Verify ppd_flg_ZeroSpdHoldIntegrator is 0 Verify ppd_pct_zeroSpeedPTerm is -1.05000007 Verify ppd_pct_zeroSpeedITerm is 1.83412933 Verify ppd_pct_throtPedPos is 15 Verify ppd_pct_brkPedalPos is 100 Verify cld_a_nwsDemand_deg is 0.2 Verify cld_flg_nwsDemandValid is 1 Verify cld_flg_latchCaptOrd is 0 Verify cld_flg_latchFoOrd is 0 Verify cld_flg_latchNwsAngDem is 0 Verify dwd_a_driverDemand_deg is -0.4000001 Verify dwd_flg_driverTakeControl is 0 Verify dwd_enum_driverSteerActv is 0 Verify dwd_flg_negativeTurnAngle is 1 Verify dwd_flg_driverAngleReset is 0 Verify dwd_a_wheelAngleChange_deg is 0 Verify dwd_a_driverDemandUnFiltered_deg is -0.4000001 Verify dwd_a_driverWheelInit_deg is 0 Verify dwd_flg_driverAngleInvalidLatched is 0 Verify msd_f_nlgTarget_kN is -38.25899887 Verify msd_pct_ATAC is 0 Verify msd_a_ATA_deg is 0 Verify msd_enum_forceControlMode is 5 Verify msd_a_steerDemand_deg is 0.00686667 Verify msd_enum_atacLedRequest is 0 Verify msd_flg_applySpeedRateLimit is 1 Verify msd_enum_ATAtype is 0 Verify msd_enum_safetyReaction is 0 Verify msd_a_maxSteerLimit_deg is 77.506073 Verify msd_pct_nlgTarget is -5 Verify msd_x_minTurnCentre_m is 2.80081582 Verify msd_flg_enableDriverSteering is 0 Verify msd_pct_driverAtacDemand is 2 Verify msd_a_nwsWhlAng_deg is 0.12 Verify msd_a_turret_deg is 0.02 Verify msd_flg_rampATAtoZero is 0 Verify msd_flg_rampATACtoZero is 0 Verify msd_pct_ATACsaved is 2 Verify msd_flg_turretAngleInvalidLatch is 0 Verify msd_a_turretAtaCorrection_deg is -0.02 Verify sod_enum_soState is 0 Verify scd_enum_delayMode is 1 Verify ppd_enum_dcmState is 0 | Normal |  | TXB-HLC-TC_2429 TXB-HLC-TC_2430 TXB-HLC-TC_2363 TXB-HLC-TC_2449 TXB-HLC-TC_2447 | High Level Test
TXB-HLC-TP_13733 | 4.1.2.6.0-2.8 |  |  | Procedure Step | 1 | At: 220 Set dcd_vel_tugWsFL_kts to 0.2 Set dcd_vel_tugWsFR_kts to 0.2 Set dcd_vel_tugWsRL_kts to 0.2 Set dcd_vel_tugWsRR_kts to 0.2 Set tdd_tq_wheelDemFR_Nm to 15000 Set tdd_tq_wheelDemFL_Nm to 18000 Set tdd_tq_wheelDemRR_Nm to 14000 Set tdd_tq_wheelDemRL_Nm to 12000 Set dcd_tq_absLimFL_Nm to 12000 Set dcd_tq_absLimFR_Nm to 15000 Set dcd_tq_absLimRL_Nm to 18000 Set dcd_tq_absLimRR_Nm to 14000 Set oad_a_steerAckmFL_deg to 0 Set oad_a_steerAckmFR_deg to 0 Set oad_a_steerAckmRL_deg to 0 Set oad_a_steerAckmRR_deg to 0 Set dcd_flg_speedFLValid to 1 Set dcd_flg_speedFRValid to 1 Set dcd_flg_speedRLValid to 1 Set dcd_flg_speedRRValid to 1 Set dbd_pct_acDcmUppFrcLim to 5 Set lvcd_enum_parkBrkReq to 1 Set mmd_enum_systemMode to 11 Set fed_f_nlgLongTyre_kN to -159.9 Set motfd_vel_desiredSpd_kts to 1 Set motfd_enum_accProfile to 1 Set motfd_flg_accDelayOvrd to 1 Set dbd_pct_acPcmUppFrcLim to 6 Set dbd_pct_acPcmLwrFrcLim to -6 Set bfd_flg_pilotBrakingFilt to 1 Set dbd_pct_acDcmLwrFrcLim to -5 Set fcd_f_dTerm_kN to 38.8028521071164 Set lvcd_pct_brkPedalPos to 100 Set lvcd_pct_throtPedPos to 15 Set lvcd_enum_fwdNeuRevPos to 2 Set lvcd_enum_parkBrakeStatus to 0 Set fcd_f_tractionDemand_kN to 6 Set lvcd_p_tugBrakePressure_bar to 0 Set tdd_f_negLimTractionTot_kN to -104.263565891473 Set tdd_f_posLimTractionTot_kN to 104.263565891473 Set fcd_k_setpointScaling to 0.796923076923077 Set acd_a_nwsCapOrd_deg to 0.265 Set acd_a_nwsFoOrd_deg to 2.765 Set motfd_enum_acType to 1 Set acd_flg_nwsCapOrdValid to 1 Set acd_flg_nwsFoOrdValid to 1 Set acd_a_nwsWhlAngDem_deg to 0.2 Set acd_flg_nwsWhlAngDemValid to 1 Set swd_a_driverSteerWheel_deg to 0 Set lvcd_enum_operatStationPos to 3 Set smd_enum_safetyMode to 0 Set swd_flg_driverSteerWheelValid to 1 Set tasd_a_turret_deg to 0.02 Set atcd_pct_driverAtacDemand to 2 Set motfd_m_acWgt_t to 78 Set acd_flg_nwsWhlAngValid to 1 Set acd_a_nwsWhlAng_deg to 0.12 Set tasd_flg_turretValid to 1 Set atcd_flg_driverAtacValid to 1 Set drd_flg_connect to 0 Set swd_flg_sensorChange to 0 Set spb_all_params.spd_y_acCogH_m to 2.96 Set spb_all_params.spd_c_acNsdRollDg to 0.006 Set spb_all_params.spd_y_tur2AcMlg_m to 12.64 Set spb_all_params.spd_y_tur2AcRWheel_m to 10 Set spb_all_params.spd_flg_acArincAvailable to 1 Set spb_all_params.spd_y_tur2AcCog_m to 11.02 Set spb_all_params.spd_a_NLGsteerLimUpper_deg to 74 Set spb_all_params.spd_a_NLGsteerLimLower_deg to -74 Set spb_all_params.spd_f_tugMechBrakeLim_kN to 52 Set spb_all_params.spd_m_acMTOW_t to 78 Set spb_all_params.spd_y_tur2TugWheelLat_m to 1.38 Set spb_all_params.spd_y_tur2TugAxleF_m to 3.6 Set spb_all_params.spd_y_tur2TugAxleM_m to 1 Set spb_all_params.spd_y_tur2TugAxleR_m to 1.6 Set spb_all_params.spd_m_tugPltfm_kg to 1600 Set spb_all_params.spd_y_tugPltfmLink_m to 0.56 Set spb_all_params.spd_m_tug_kg to 24000 Set spb_all_params.spd_z_tugFinalDriveRatioWM to 30 Set spb_all_params.spd_y_tugTyreRadius_m to 0.43 Set spb_all_params.spd_a_tugWMmax_deg to 85 Set fed_enum_nlgLongTyreStatus to 1 Set smd_enum_safetyFailReason to 0 At: 230 Set dcd_vel_tugWsFL_kts to 4 Set dcd_vel_tugWsFR_kts to 1 Set dcd_vel_tugWsRL_kts to 2 Set dcd_vel_tugWsRR_kts to 3 Set tdd_tq_wheelDemFR_Nm to 12000 Set tdd_tq_wheelDemFL_Nm to 15000 Set tdd_tq_wheelDemRR_Nm to 18000 Set tdd_tq_wheelDemRL_Nm to 14000 Set dcd_tq_absLimFL_Nm to 14000 Set dcd_tq_absLimFR_Nm to 15000 Set dcd_tq_absLimRL_Nm to 12000 Set dcd_tq_absLimRR_Nm to 18000 Set oad_a_steerAckmFL_deg to 4 Set oad_a_steerAckmFR_deg to 4 Set oad_a_steerAckmRL_deg to 4 Set oad_a_steerAckmRR_deg to 4 Set dcd_flg_speedFLValid to 1 Set dcd_flg_speedFRValid to 1 Set dcd_flg_speedRLValid to 1 Set dcd_flg_speedRRValid to 1 Set dbd_pct_acDcmUppFrcLim to 5 Set lvcd_enum_parkBrkReq to 1 Set mmd_enum_systemMode to 11 Set fed_f_nlgLongTyre_kN to 0 Set motfd_vel_desiredSpd_kts to 0.05 Set motfd_enum_accProfile to 1 Set motfd_flg_accDelayOvrd to 0 Set dbd_pct_acPcmUppFrcLim to 6 Set dbd_pct_acPcmLwrFrcLim to -6 Set bfd_flg_pilotBrakingFilt to 0 Set dbd_pct_acDcmLwrFrcLim to -5 Set fcd_f_dTerm_kN to 0 Set lvcd_pct_brkPedalPos to 0 Set lvcd_pct_throtPedPos to 15 Set lvcd_enum_fwdNeuRevPos to 0 Set lvcd_enum_parkBrakeStatus to 0 Set fcd_f_tractionDemand_kN to 0 Set lvcd_p_tugBrakePressure_bar to 0 Set tdd_f_negLimTractionTot_kN to -90 Set tdd_f_posLimTractionTot_kN to 90 Set fcd_k_setpointScaling to 1.32821 Set acd_a_nwsCapOrd_deg to 0 Set acd_a_nwsFoOrd_deg to 0 Set motfd_enum_acType to 1 Set acd_flg_nwsCapOrdValid to 1 Set acd_flg_nwsFoOrdValid to 1 Set acd_a_nwsWhlAngDem_deg to 0 Set acd_flg_nwsWhlAngDemValid to 1 Set swd_a_driverSteerWheel_deg to 4 Set lvcd_enum_operatStationPos to 0 Set smd_enum_safetyMode to 0 Set swd_flg_driverSteerWheelValid to 1 Set tasd_a_turret_deg to 5 Set atcd_pct_driverAtacDemand to 2 Set motfd_m_acWgt_t to 78 Set acd_flg_nwsWhlAngValid to 1 Set acd_a_nwsWhlAng_deg to 3 Set tasd_flg_turretValid to 1 Set atcd_flg_driverAtacValid to 1 Set drd_flg_connect to 0 Set swd_flg_sensorChange to 0 Set spb_all_params.spd_y_acCogH_m to 0 Set spb_all_params.spd_c_acNsdRollDg to 0 Set spb_all_params.spd_y_tur2AcMlg_m to 0 Set spb_all_params.spd_y_tur2AcRWheel_m to 0 Set spb_all_params.spd_flg_acArincAvailable to 0 Set spb_all_params.spd_y_tur2AcCog_m to 0 Set spb_all_params.spd_a_NLGsteerLimUpper_deg to 0 Set spb_all_params.spd_a_NLGsteerLimLower_deg to 0 Set spb_all_params.spd_f_tugMechBrakeLim_kN to 0 Set spb_all_params.spd_m_acMTOW_t to 0 Set spb_all_params.spd_y_tur2TugWheelLat_m to 0 Set spb_all_params.spd_y_tur2TugAxleF_m to 0 Set spb_all_params.spd_y_tur2TugAxleM_m to 0 Set spb_all_params.spd_y_tur2TugAxleR_m to 0 Set spb_all_params.spd_m_tugPltfm_kg to 0 Set spb_all_params.spd_y_tugPltfmLink_m to 0 Set spb_all_params.spd_m_tug_kg to 0 Set spb_all_params.spd_z_tugFinalDriveRatioWM to 0 Set spb_all_params.spd_y_tugTyreRadius_m to 0 Set spb_all_params.spd_a_tugWMmax_deg to 0 Set fed_enum_nlgLongTyreStatus to 0 Set smd_enum_safetyFailReason to 0 At: 240 Set dcd_vel_tugWsFL_kts to 4 Set dcd_vel_tugWsFR_kts to 1 Set dcd_vel_tugWsRL_kts to 2 Set dcd_vel_tugWsRR_kts to 3 Set tdd_tq_wheelDemFR_Nm to 12000 Set tdd_tq_wheelDemFL_Nm to 15000 Set tdd_tq_wheelDemRR_Nm to 18000 Set tdd_tq_wheelDemRL_Nm to 14000 Set dcd_tq_absLimFL_Nm to 14000 Set dcd_tq_absLimFR_Nm to 15000 Set dcd_tq_absLimRL_Nm to 12000 Set dcd_tq_absLimRR_Nm to 18000 Set oad_a_steerAckmFL_deg to 8 Set oad_a_steerAckmFR_deg to 8 Set oad_a_steerAckmRL_deg to 8 Set oad_a_steerAckmRR_deg to 8 Set dcd_flg_speedFLValid to 1 Set dcd_flg_speedFRValid to 1 Set dcd_flg_speedRLValid to 1 Set dcd_flg_speedRRValid to 1 Set dbd_pct_acDcmUppFrcLim to 5 Set lvcd_enum_parkBrkReq to 1 Set mmd_enum_systemMode to 11 Set fed_f_nlgLongTyre_kN to 0 Set motfd_vel_desiredSpd_kts to 1.15 Set motfd_enum_accProfile to 1 Set motfd_flg_accDelayOvrd to 0 Set dbd_pct_acPcmUppFrcLim to 6 Set dbd_pct_acPcmLwrFrcLim to -6 Set bfd_flg_pilotBrakingFilt to 0 Set dbd_pct_acDcmLwrFrcLim to -5 Set fcd_f_dTerm_kN to 0 Set lvcd_pct_brkPedalPos to 0 Set lvcd_pct_throtPedPos to 15 Set lvcd_enum_fwdNeuRevPos to 0 Set lvcd_enum_parkBrakeStatus to 0 Set fcd_f_tractionDemand_kN to 0 Set lvcd_p_tugBrakePressure_bar to 0 Set tdd_f_negLimTractionTot_kN to -90 Set tdd_f_posLimTractionTot_kN to 90 Set fcd_k_setpointScaling to 1.32821 Set acd_a_nwsCapOrd_deg to 0 Set acd_a_nwsFoOrd_deg to 0 Set motfd_enum_acType to 1 Set acd_flg_nwsCapOrdValid to 1 Set acd_flg_nwsFoOrdValid to 1 Set acd_a_nwsWhlAngDem_deg to 0 Set acd_flg_nwsWhlAngDemValid to 1 Set swd_a_driverSteerWheel_deg to 8 Set lvcd_enum_operatStationPos to 0 Set smd_enum_safetyMode to 0 Set swd_flg_driverSteerWheelValid to 1 Set tasd_a_turret_deg to 5 Set atcd_pct_driverAtacDemand to 2 Set motfd_m_acWgt_t to 78 Set acd_flg_nwsWhlAngValid to 1 Set acd_a_nwsWhlAng_deg to 3 Set tasd_flg_turretValid to 1 Set atcd_flg_driverAtacValid to 1 Set drd_flg_connect to 0 Set swd_flg_sensorChange to 0 Set spb_all_params.spd_y_acCogH_m to 0 Set spb_all_params.spd_c_acNsdRollDg to 0 Set spb_all_params.spd_y_tur2AcMlg_m to 0 Set spb_all_params.spd_y_tur2AcRWheel_m to 0 Set spb_all_params.spd_flg_acArincAvailable to 0 Set spb_all_params.spd_y_tur2AcCog_m to 0 Set spb_all_params.spd_a_NLGsteerLimUpper_deg to 0 Set spb_all_params.spd_a_NLGsteerLimLower_deg to 0 Set spb_all_params.spd_f_tugMechBrakeLim_kN to 0 Set spb_all_params.spd_m_acMTOW_t to 0 Set spb_all_params.spd_y_tur2TugWheelLat_m to 0 Set spb_all_params.spd_y_tur2TugAxleF_m to 0 Set spb_all_params.spd_y_tur2TugAxleM_m to 0 Set spb_all_params.spd_y_tur2TugAxleR_m to 0 Set spb_all_params.spd_m_tugPltfm_kg to 0 Set spb_all_params.spd_y_tugPltfmLink_m to 0 Set spb_all_params.spd_m_tug_kg to 0 Set spb_all_params.spd_z_tugFinalDriveRatioWM to 0 Set spb_all_params.spd_y_tugTyreRadius_m to 0 Set spb_all_params.spd_a_tugWMmax_deg to 0 Set fed_enum_nlgLongTyreStatus to 0 Set smd_enum_safetyFailReason to 0 | At: 220 Verify wmd_vel_refWheelSpd_kts is 0.2 Verify wmd_acc_refWheelSpd_mps2 is -0.51444471 Verify wmd_tq_absLimFL_Nm is 12000 Verify wmd_tq_absLimFR_Nm is 13600 Verify wmd_tq_absLimRL_Nm is 15400 Verify wmd_tq_absLimRR_Nm is 14000 Verify wmd_flg_refWheelSpdValid is 1 Verify wmd_idx_selectedWheeldIndex is 0 Verify wmd_vel_estWheelSpd_mps is 0.1028889 Verify wmd_vel_initSpdRef_mps is 0 Verify wmd_flg_braking is 0 Verify wmd_flg_latchSpdInvalid is 0 Verify wmd_a_totalDemFL_rad is 0 Verify wmd_a_totalDemFR_rad is 0 Verify wmd_a_totalDemRL_rad is 0 Verify wmd_a_totalDemRR_rad is 0 Verify wmd_vel_tugWsFL_mps is 0.1028889 Verify wmd_vel_tugWsFR_mps is 0.1028889 Verify wmd_vel_tugWsRL_mps is 0.1028889 Verify wmd_vel_tugWsRR_mps is 0.1028889 Verify wmd_spd_estimAbsFL_mps is 0.1028889 Verify wmd_spd_estimAbsFR_mps is 0.1028889 Verify wmd_spd_estimAbsRL_mps is 0.1028889 Verify wmd_spd_estimAbsRR_mps is 0.1028889 Verify wmd_vel_velMargin_kts is 1.00001192 Verify wmd_flg_spdCheckOkFL is 1 Verify wmd_flg_spdCheckOkFR is 1 Verify wmd_flg_spdCheckOkRL is 1 Verify wmd_flg_spdCheckOkRR is 1 Verify sod_pct_DCMUpperFrcLimPO is 5 Verify sod_pct_DCMLowerFrcLimPO is -5 Verify sod_flg_normal2waiting is 0 Verify sod_flg_maxPedalPos is 0 Verify sod_flg_zeroSpeed is 1 Verify sod_flg_startMoving is 0 Verify sod_flg_fullForceDemand is 0 Verify sod_flg_extndUppLwrLimCross is 0 Verify sod_flg_driverReqLwrThnLim is 1 Verify sod_flg_extendLimits2saturation is 1 Verify sod_flg_saturation2extendLimits is 0 Verify sod_flg_saturation2constrictLimits is 1 Verify sod_flg_constrictLimits2normal is 1 Verify sod_flg_constrictLimits2saturation is 0 Verify sod_flg_forwardDemand is 0 Verify sod_pct_prevUppFrcLim is 5 Verify sod_pct_prevLwrFrcLim is -5 Verify sod_flg_startMovingFiltered is 0 Verify bcd_enum_parkBrakeRequest is 0 Verify ntd_enum_parkBrakeRequest is 0 Verify ntd_enum_forceControlMode is 3 Verify ntd_enum_neutralSubMode is 4 Verify ntd_flg_neutralDisabled is 1 Verify ntd_flg_neutralScReset is 0 Verify ntd_flg_frcCtrlReset is 0 Verify ntd_f_neutralChange_kN is 1 Verify scd_pct_NLGforceDemand is -5 Verify scd_acc_dem_mps2 is 0.1962 Verify scd_vel_dem_kts is 0.2 Verify scd_vel_latched_kts is 0.2 Verify scd_pct_speedIterm is -6 Verify scd_pct_speedPterm is 0 Verify scd_pct_accelIterm is -6 Verify scd_pct_accelPterm is 1.31469274 Verify scd_enum_controlMode is 1 Verify scd_flg_delayActive is 0 Verify scd_flg_PIreset is 1 Verify scd_flg_noAuthorityReset is 1 Verify scd_pct_speedOut_pc is -6 Verify scd_pct_accelOut_pc is -4.6853075 Verify scd_tm_accel_s is 0 Verify scd_tm_delay_s is 0 Verify scd_tm_delayThres_s is 0 Verify scd_flg_noPilotBraking is 0 Verify scd_flg_zero2minimum is 0 Verify scd_flg_minimum2zero is 1 Verify scd_flg_factor2zero is 1 Verify scd_flg_minimum2factor is 0 Verify scd_flg_selectAccelProfileTarget is 0 Verify scd_fact_spdGainMod is 1 Verify scd_fact_accGainMod is 1 Verify scd_flg_holdIntSpeed is 0 Verify scd_flg_holdIntAccel is 0 Verify ppd_pct_driverRequest is 0 Verify ppd_flg_stopControl is 0 Verify ppd_pct_accelPedalPstRateLimit is 0 Verify ppd_flg_hydraulicBraking is 1 Verify ppd_p_tugBrakePresFilt_bar is 0 Verify ppd_vel_activeLimit_kts is 20 Verify ppd_pct_speedLimitPIOut is 5 Verify ppd_pct_activeUpperLimit is 5 Verify ppd_pct_activeLowerLimit is -5 Verify ppd_pct_accelLimitPIOut is 5 Verify ppd_pct_brkPdlFrcDemand is 0 Verify ppd_pct_driverForcePreLimited is 0 Verify ppd_pct_zeroControlPIOut is 0 Verify ppd_pct_brkPedalPstRateLimit is 100 Verify ppd_pct_spdMaxLimit is 5 Verify ppd_pct_spdMinLimit is 0 Verify ppd_pct_maxAccelLimit is 5 Verify ppd_pct_minAccelLimit is 0 Verify ppd_flg_brkPdlPressed is 1 Verify ppd_flg_forwards is 1 Verify ppd_c_FNRfactor is 0 Verify ppd_pct_absAccelFrcEnv is 5 Verify ppd_flg_fnrSetNeutral is 1 Verify ppd_flg_setZeroAccelPedal is 1 Verify ppd_pct_zeroControlInit is 0.7841292 Verify ppd_pct_zeroCtrlPedalLim is 0 Verify ppd_pct_zeroCtrlNegLimDrv is -13.62601662 Verify ppd_pct_zeroCtrlPosLimDrv is 13.62601662 Verify ppd_pct_zeroCtrlNegLim is 0 Verify ppd_pct_zeroCtrlPosLim is 0 Verify ppd_flg_ZeroSpdHoldIntegrator is 0 Verify ppd_pct_zeroSpeedPTerm is -1 Verify ppd_pct_zeroSpeedITerm is 1.78412914 Verify ppd_pct_throtPedPos is 15 Verify ppd_pct_brkPedalPos is 100 Verify cld_a_nwsDemand_deg is 0.2 Verify cld_flg_nwsDemandValid is 1 Verify cld_flg_latchCaptOrd is 0 Verify cld_flg_latchFoOrd is 0 Verify cld_flg_latchNwsAngDem is 0 Verify dwd_a_driverDemand_deg is -0.4000001 Verify dwd_flg_driverTakeControl is 0 Verify dwd_enum_driverSteerActv is 0 Verify dwd_flg_negativeTurnAngle is 1 Verify dwd_flg_driverAngleReset is 0 Verify dwd_a_wheelAngleChange_deg is 0 Verify dwd_a_driverDemandUnFiltered_deg is -0.4000001 Verify dwd_a_driverWheelInit_deg is 0 Verify dwd_flg_driverAngleInvalidLatched is 0 Verify msd_f_nlgTarget_kN is -38.25899887 Verify msd_pct_ATAC is 0 Verify msd_a_ATA_deg is 0 Verify msd_enum_forceControlMode is 5 Verify msd_a_steerDemand_deg is 0.00686667 Verify msd_enum_atacLedRequest is 0 Verify msd_flg_applySpeedRateLimit is 1 Verify msd_enum_ATAtype is 0 Verify msd_enum_safetyReaction is 0 Verify msd_a_maxSteerLimit_deg is 77.506073 Verify msd_pct_nlgTarget is -5 Verify msd_x_minTurnCentre_m is 2.80081582 Verify msd_flg_enableDriverSteering is 0 Verify msd_pct_driverAtacDemand is 2 Verify msd_a_nwsWhlAng_deg is 0.12 Verify msd_a_turret_deg is 0.02 Verify msd_flg_rampATAtoZero is 0 Verify msd_flg_rampATACtoZero is 0 Verify msd_pct_ATACsaved is 2 Verify msd_flg_turretAngleInvalidLatch is 0 Verify msd_a_turretAtaCorrection_deg is -0.02 Verify sod_enum_soState is 0 Verify scd_enum_delayMode is 0 Verify ppd_enum_dcmState is 0 At: 230 Verify wmd_vel_refWheelSpd_kts is 2.5 Verify wmd_acc_refWheelSpd_mps2 is 118.32221985 Verify wmd_tq_absLimFL_Nm is 15000 Verify wmd_tq_absLimFR_Nm is 13700 Verify wmd_tq_absLimRL_Nm is 14000 Verify wmd_tq_absLimRR_Nm is 18000 Verify wmd_flg_refWheelSpdValid is 1 Verify wmd_idx_selectedWheeldIndex is 1 Verify wmd_vel_estWheelSpd_mps is 1.28611112 Verify wmd_vel_initSpdRef_mps is 0 Verify wmd_flg_braking is 0 Verify wmd_flg_latchSpdInvalid is 0 Verify wmd_a_totalDemFL_rad is 0.06981317 Verify wmd_a_totalDemFR_rad is 0.06981317 Verify wmd_a_totalDemRL_rad is 0.06981317 Verify wmd_a_totalDemRR_rad is 0.06981317 Verify wmd_vel_tugWsFL_mps is 2.05777788 Verify wmd_vel_tugWsFR_mps is 0.51444447 Verify wmd_vel_tugWsRL_mps is 1.02888894 Verify wmd_vel_tugWsRR_mps is 1.54333329 Verify wmd_spd_estimAbsFL_mps is 0 Verify wmd_spd_estimAbsFR_mps is 0.51444447 Verify wmd_spd_estimAbsRL_mps is 0 Verify wmd_spd_estimAbsRR_mps is 0 Verify wmd_vel_velMargin_kts is 1 Verify wmd_flg_spdCheckOkFL is 0 Verify wmd_flg_spdCheckOkFR is 1 Verify wmd_flg_spdCheckOkRL is 0 Verify wmd_flg_spdCheckOkRR is 0 Verify sod_pct_DCMUpperFrcLimPO is 5 Verify sod_pct_DCMLowerFrcLimPO is -5 Verify sod_flg_normal2waiting is 0 Verify sod_flg_maxPedalPos is 0 Verify sod_flg_zeroSpeed is 0 Verify sod_flg_startMoving is 1 Verify sod_flg_fullForceDemand is 0 Verify sod_flg_extndUppLwrLimCross is 0 Verify sod_flg_driverReqLwrThnLim is 1 Verify sod_flg_extendLimits2saturation is 1 Verify sod_flg_saturation2extendLimits is 0 Verify sod_flg_saturation2constrictLimits is 1 Verify sod_flg_constrictLimits2normal is 1 Verify sod_flg_constrictLimits2saturation is 0 Verify sod_flg_forwardDemand is 1 Verify sod_pct_prevUppFrcLim is 5 Verify sod_pct_prevLwrFrcLim is -5 Verify sod_flg_startMovingFiltered is 1 Verify bcd_enum_parkBrakeRequest is 0 Verify ntd_enum_parkBrakeRequest is 0 Verify ntd_enum_forceControlMode is 3 Verify ntd_enum_neutralSubMode is 4 Verify ntd_flg_neutralDisabled is 1 Verify ntd_flg_neutralScReset is 0 Verify ntd_flg_frcCtrlReset is 1 Verify ntd_f_neutralChange_kN is 160.8999939 Verify scd_pct_NLGforceDemand is -5 Verify scd_acc_dem_mps2 is 0.1962 Verify scd_vel_dem_kts is 0.05 Verify scd_vel_latched_kts is 2.5 Verify scd_pct_speedIterm is -6 Verify scd_pct_speedPterm is -12.60388947 Verify scd_pct_accelIterm is -6 Verify scd_pct_accelPterm is -218.53314209 Verify scd_enum_controlMode is 1 Verify scd_flg_delayActive is 0 Verify scd_flg_PIreset is 1 Verify scd_flg_noAuthorityReset is 1 Verify scd_pct_speedOut_pc is -6 Verify scd_pct_accelOut_pc is -6 Verify scd_tm_accel_s is 1 Verify scd_tm_delay_s is 0 Verify scd_tm_delayThres_s is 0 Verify scd_flg_noPilotBraking is 0 Verify scd_flg_zero2minimum is 0 Verify scd_flg_minimum2zero is 1 Verify scd_flg_factor2zero is 1 Verify scd_flg_minimum2factor is 0 Verify scd_flg_selectAccelProfileTarget is 0 Verify scd_fact_spdGainMod is 1 Verify scd_fact_accGainMod is 1 Verify scd_flg_holdIntSpeed is 1 Verify scd_flg_holdIntAccel is 1 Verify ppd_pct_driverRequest is 0 Verify ppd_flg_stopControl is 0 Verify ppd_pct_accelPedalPstRateLimit is 0 Verify ppd_flg_hydraulicBraking is 0 Verify ppd_p_tugBrakePresFilt_bar is 0 Verify ppd_vel_activeLimit_kts is 20 Verify ppd_pct_speedLimitPIOut is 5 Verify ppd_pct_activeUpperLimit is 0 Verify ppd_pct_activeLowerLimit is -5 Verify ppd_pct_accelLimitPIOut is 0 Verify ppd_pct_brkPdlFrcDemand is 0 Verify ppd_pct_driverForcePreLimited is 0 Verify ppd_pct_zeroControlPIOut is 0 Verify ppd_pct_brkPedalPstRateLimit is 0 Verify ppd_pct_spdMaxLimit is 5 Verify ppd_pct_spdMinLimit is 0 Verify ppd_pct_maxAccelLimit is 5 Verify ppd_pct_minAccelLimit is 0 Verify ppd_flg_brkPdlPressed is 0 Verify ppd_flg_forwards is 1 Verify ppd_c_FNRfactor is 1 Verify ppd_pct_absAccelFrcEnv is 5 Verify ppd_flg_fnrSetNeutral is 0 Verify ppd_flg_setZeroAccelPedal is 1 Verify ppd_pct_zeroControlInit is 0.7841292 Verify ppd_pct_zeroCtrlPedalLim is 0 Verify ppd_pct_zeroCtrlNegLimDrv is -11.76193714 Verify ppd_pct_zeroCtrlPosLimDrv is 11.76193714 Verify ppd_pct_zeroCtrlNegLim is 0 Verify ppd_pct_zeroCtrlPosLim is 0 Verify ppd_flg_ZeroSpdHoldIntegrator is 0 Verify ppd_pct_zeroSpeedPTerm is -12.5 Verify ppd_pct_zeroSpeedITerm is 13.28412914 Verify ppd_pct_throtPedPos is 15 Verify ppd_pct_brkPedalPos is 0 Verify cld_a_nwsDemand_deg is 0 Verify cld_flg_nwsDemandValid is 1 Verify cld_flg_latchCaptOrd is 0 Verify cld_flg_latchFoOrd is 0 Verify cld_flg_latchNwsAngDem is 0 Verify dwd_a_driverDemand_deg is -0.4000001 Verify dwd_flg_driverTakeControl is 0 Verify dwd_enum_driverSteerActv is 0 Verify dwd_flg_negativeTurnAngle is 1 Verify dwd_flg_driverAngleReset is 0 Verify dwd_a_wheelAngleChange_deg is 4 Verify dwd_a_driverDemandUnFiltered_deg is -0.4000001 Verify dwd_a_driverWheelInit_deg is 0 Verify dwd_flg_driverAngleInvalidLatched is 0 Verify msd_f_nlgTarget_kN is -38.25899887 Verify msd_pct_ATAC is 0 Verify msd_a_ATA_deg is 0 Verify msd_enum_forceControlMode is 5 Verify msd_a_steerDemand_deg is 2.16666675 Verify msd_enum_atacLedRequest is 0 Verify msd_flg_applySpeedRateLimit is 0 Verify msd_enum_ATAtype is 0 Verify msd_enum_safetyReaction is 0 Verify msd_a_maxSteerLimit_deg is 90 Verify msd_pct_nlgTarget is -5 Verify msd_x_minTurnCentre_m is 0 Verify msd_flg_enableDriverSteering is 0 Verify msd_pct_driverAtacDemand is 2 Verify msd_a_nwsWhlAng_deg is 3 Verify msd_a_turret_deg is 5 Verify msd_flg_rampATAtoZero is 0 Verify msd_flg_rampATACtoZero is 0 Verify msd_pct_ATACsaved is 2 Verify msd_flg_turretAngleInvalidLatch is 0 Verify msd_a_turretAtaCorrection_deg is -5 Verify sod_enum_soState is 0 Verify scd_enum_delayMode is 0 Verify ppd_enum_dcmState is 0 At: 240 Verify wmd_vel_refWheelSpd_kts is 1 Verify wmd_acc_refWheelSpd_mps2 is -77.16666412 Verify wmd_tq_absLimFL_Nm is 14000 Verify wmd_tq_absLimFR_Nm is 13800 Verify wmd_tq_absLimRL_Nm is 12000 Verify wmd_tq_absLimRR_Nm is 17900 Verify wmd_flg_refWheelSpdValid is 1 Verify wmd_idx_selectedWheeldIndex is 1 Verify wmd_vel_estWheelSpd_mps is 0.51444447 Verify wmd_vel_initSpdRef_mps is 0 Verify wmd_flg_braking is 0 Verify wmd_flg_latchSpdInvalid is 0 Verify wmd_a_totalDemFL_rad is 0.13962634 Verify wmd_a_totalDemFR_rad is 0.13962634 Verify wmd_a_totalDemRL_rad is 0.13962634 Verify wmd_a_totalDemRR_rad is 0.13962634 Verify wmd_vel_tugWsFL_mps is 2.05777788 Verify wmd_vel_tugWsFR_mps is 0.51444447 Verify wmd_vel_tugWsRL_mps is 1.02888894 Verify wmd_vel_tugWsRR_mps is 1.54333329 Verify wmd_spd_estimAbsFL_mps is 0 Verify wmd_spd_estimAbsFR_mps is 0.51444447 Verify wmd_spd_estimAbsRL_mps is 0 Verify wmd_spd_estimAbsRR_mps is 0 Verify wmd_vel_velMargin_kts is 1 Verify wmd_flg_spdCheckOkFL is 0 Verify wmd_flg_spdCheckOkFR is 1 Verify wmd_flg_spdCheckOkRL is 0 Verify wmd_flg_spdCheckOkRR is 0 Verify sod_pct_DCMUpperFrcLimPO is 5 Verify sod_pct_DCMLowerFrcLimPO is -5 Verify sod_flg_normal2waiting is 0 Verify sod_flg_maxPedalPos is 0 Verify sod_flg_zeroSpeed is 0 Verify sod_flg_startMoving is 1 Verify sod_flg_fullForceDemand is 0 Verify sod_flg_extndUppLwrLimCross is 0 Verify sod_flg_driverReqLwrThnLim is 1 Verify sod_flg_extendLimits2saturation is 1 Verify sod_flg_saturation2extendLimits is 0 Verify sod_flg_saturation2constrictLimits is 1 Verify sod_flg_constrictLimits2normal is 1 Verify sod_flg_constrictLimits2saturation is 0 Verify sod_flg_forwardDemand is 1 Verify sod_pct_prevUppFrcLim is 5 Verify sod_pct_prevLwrFrcLim is -5 Verify sod_flg_startMovingFiltered is 1 Verify bcd_enum_parkBrakeRequest is 0 Verify ntd_enum_parkBrakeRequest is 1 Verify ntd_enum_forceControlMode is 2 Verify ntd_enum_neutralSubMode is 0 Verify ntd_flg_neutralDisabled is 0 Verify ntd_flg_neutralScReset is 0 Verify ntd_flg_frcCtrlReset is 1 Verify ntd_f_neutralChange_kN is 160.8999939 Verify scd_pct_NLGforceDemand is -5.21495867 Verify scd_acc_dem_mps2 is 0.1962 Verify scd_vel_dem_kts is 1.14999998 Verify scd_vel_latched_kts is 1 Verify scd_pct_speedIterm is -5.98662472 Verify scd_pct_speedPterm is 0.77166617 Verify scd_pct_accelIterm is 251.63090515 Verify scd_pct_accelPterm is 143.12129211 Verify scd_enum_controlMode is 1 Verify scd_flg_delayActive is 0 Verify scd_flg_PIreset is 0 Verify scd_flg_noAuthorityReset is 0 Verify scd_pct_speedOut_pc is -5.21495867 Verify scd_pct_accelOut_pc is 6 Verify scd_tm_accel_s is 1 Verify scd_tm_delay_s is 0.01 Verify scd_tm_delayThres_s is 0 Verify scd_flg_noPilotBraking is 0 Verify scd_flg_zero2minimum is 0 Verify scd_flg_minimum2zero is 1 Verify scd_flg_factor2zero is 1 Verify scd_flg_minimum2factor is 0 Verify scd_flg_selectAccelProfileTarget is 0 Verify scd_fact_spdGainMod is 1 Verify scd_fact_accGainMod is 1 Verify scd_flg_holdIntSpeed is 0 Verify scd_flg_holdIntAccel is 1 Verify ppd_pct_driverRequest is 0 Verify ppd_flg_stopControl is 0 Verify ppd_pct_accelPedalPstRateLimit is 0 Verify ppd_flg_hydraulicBraking is 0 Verify ppd_p_tugBrakePresFilt_bar is 0 Verify ppd_vel_activeLimit_kts is 20 Verify ppd_pct_speedLimitPIOut is 5 Verify ppd_pct_activeUpperLimit is 5 Verify ppd_pct_activeLowerLimit is -5 Verify ppd_pct_accelLimitPIOut is 5 Verify ppd_pct_brkPdlFrcDemand is 0 Verify ppd_pct_driverForcePreLimited is 0 Verify ppd_pct_zeroControlPIOut is 0 Verify ppd_pct_brkPedalPstRateLimit is 0 Verify ppd_pct_spdMaxLimit is 5 Verify ppd_pct_spdMinLimit is 0 Verify ppd_pct_maxAccelLimit is 5 Verify ppd_pct_minAccelLimit is 0 Verify ppd_flg_brkPdlPressed is 0 Verify ppd_flg_forwards is 1 Verify ppd_c_FNRfactor is 1 Verify ppd_pct_absAccelFrcEnv is 5 Verify ppd_flg_fnrSetNeutral is 0 Verify ppd_flg_setZeroAccelPedal is 1 Verify ppd_pct_zeroControlInit is 0 Verify ppd_pct_zeroCtrlPedalLim is 0 Verify ppd_pct_zeroCtrlNegLimDrv is -11.76193714 Verify ppd_pct_zeroCtrlPosLimDrv is 11.76193714 Verify ppd_pct_zeroCtrlNegLim is 0 Verify ppd_pct_zeroCtrlPosLim is 0 Verify ppd_flg_ZeroSpdHoldIntegrator is 0 Verify ppd_pct_zeroSpeedPTerm is -5 Verify ppd_pct_zeroSpeedITerm is 5 Verify ppd_pct_throtPedPos is 15 Verify ppd_pct_brkPedalPos is 0 Verify cld_a_nwsDemand_deg is 0 Verify cld_flg_nwsDemandValid is 1 Verify cld_flg_latchCaptOrd is 0 Verify cld_flg_latchFoOrd is 0 Verify cld_flg_latchNwsAngDem is 0 Verify dwd_a_driverDemand_deg is -0.80000007 Verify dwd_flg_driverTakeControl is 0 Verify dwd_enum_driverSteerActv is 0 Verify dwd_flg_negativeTurnAngle is 1 Verify dwd_flg_driverAngleReset is 0 Verify dwd_a_wheelAngleChange_deg is 4 Verify dwd_a_driverDemandUnFiltered_deg is -0.80000007 Verify dwd_a_driverWheelInit_deg is 0 Verify dwd_flg_driverAngleInvalidLatched is 0 Verify msd_f_nlgTarget_kN is -39.90382385 Verify msd_pct_ATAC is 0 Verify msd_a_ATA_deg is 0 Verify msd_enum_forceControlMode is 2 Verify msd_a_steerDemand_deg is 2.16666675 Verify msd_enum_atacLedRequest is 0 Verify msd_flg_applySpeedRateLimit is 0 Verify msd_enum_ATAtype is 0 Verify msd_enum_safetyReaction is 0 Verify msd_a_maxSteerLimit_deg is 90 Verify msd_pct_nlgTarget is -5.21495867 Verify msd_x_minTurnCentre_m is 0 Verify msd_flg_enableDriverSteering is 0 Verify msd_pct_driverAtacDemand is 2 Verify msd_a_nwsWhlAng_deg is 3 Verify msd_a_turret_deg is 5 Verify msd_flg_rampATAtoZero is 0 Verify msd_flg_rampATACtoZero is 0 Verify msd_pct_ATACsaved is 2 Verify msd_flg_turretAngleInvalidLatch is 0 Verify msd_a_turretAtaCorrection_deg is -5 Verify sod_enum_soState is 0 Verify scd_enum_delayMode is 0 Verify ppd_enum_dcmState is 0 | Normal |  | TXB-HLC-TC_2363 | High Level Test
TXB-HLC-TP_13734 | 4.1.2.6.0-2.9 |  |  | Procedure Step | 1 | At: 250 Set dcd_vel_tugWsFL_kts to -50 Set dcd_vel_tugWsFR_kts to -50 Set dcd_vel_tugWsRL_kts to -50 Set dcd_vel_tugWsRR_kts to -50 Set tdd_tq_wheelDemFR_Nm to 15000 Set tdd_tq_wheelDemFL_Nm to 18000 Set tdd_tq_wheelDemRR_Nm to 14000 Set tdd_tq_wheelDemRL_Nm to 12000 Set dcd_tq_absLimFL_Nm to 12000 Set dcd_tq_absLimFR_Nm to 15000 Set dcd_tq_absLimRL_Nm to 18000 Set dcd_tq_absLimRR_Nm to 14000 Set oad_a_steerAckmFL_deg to 0 Set oad_a_steerAckmFR_deg to 0 Set oad_a_steerAckmRL_deg to 0 Set oad_a_steerAckmRR_deg to 0 Set dcd_flg_speedFLValid to 1 Set dcd_flg_speedFRValid to 1 Set dcd_flg_speedRLValid to 1 Set dcd_flg_speedRRValid to 1 Set dbd_pct_acDcmUppFrcLim to 5 Set lvcd_enum_parkBrkReq to 1 Set mmd_enum_systemMode to 11 Set fed_f_nlgLongTyre_kN to 4.5 Set motfd_vel_desiredSpd_kts to 1 Set motfd_enum_accProfile to 1 Set motfd_flg_accDelayOvrd to 0 Set dbd_pct_acPcmUppFrcLim to 6 Set dbd_pct_acPcmLwrFrcLim to -6 Set bfd_flg_pilotBrakingFilt to 1 Set dbd_pct_acDcmLwrFrcLim to -5 Set fcd_f_dTerm_kN to 0 Set lvcd_pct_brkPedalPos to 40 Set lvcd_pct_throtPedPos to 15 Set lvcd_enum_fwdNeuRevPos to 1 Set lvcd_enum_parkBrakeStatus to 1 Set fcd_f_tractionDemand_kN to 6 Set lvcd_p_tugBrakePressure_bar to 0 Set tdd_f_negLimTractionTot_kN to -90 Set tdd_f_posLimTractionTot_kN to 90 Set fcd_k_setpointScaling to 1.32821 Set acd_a_nwsCapOrd_deg to 0 Set acd_a_nwsFoOrd_deg to 0 Set motfd_enum_acType to 1 Set acd_flg_nwsCapOrdValid to 1 Set acd_flg_nwsFoOrdValid to 1 Set acd_a_nwsWhlAngDem_deg to 0 Set acd_flg_nwsWhlAngDemValid to 1 Set swd_a_driverSteerWheel_deg to 0 Set lvcd_enum_operatStationPos to 1 Set smd_enum_safetyMode to 0 Set swd_flg_driverSteerWheelValid to 1 Set tasd_a_turret_deg to 5 Set atcd_pct_driverAtacDemand to 2 Set motfd_m_acWgt_t to 78 Set acd_flg_nwsWhlAngValid to 1 Set acd_a_nwsWhlAng_deg to 3 Set tasd_flg_turretValid to 1 Set atcd_flg_driverAtacValid to 1 Set drd_flg_connect to 1 Set swd_flg_sensorChange to 0 Set spb_all_params.spd_y_acCogH_m to 2.96 Set spb_all_params.spd_c_acNsdRollDg to 0.006 Set spb_all_params.spd_y_tur2AcMlg_m to 12.64 Set spb_all_params.spd_y_tur2AcRWheel_m to 10 Set spb_all_params.spd_flg_acArincAvailable to 1 Set spb_all_params.spd_y_tur2AcCog_m to 11.02 Set spb_all_params.spd_a_NLGsteerLimUpper_deg to 74 Set spb_all_params.spd_a_NLGsteerLimLower_deg to -74 Set spb_all_params.spd_f_tugMechBrakeLim_kN to 52 Set spb_all_params.spd_m_acMTOW_t to 78 Set spb_all_params.spd_y_tur2TugWheelLat_m to 1.38 Set spb_all_params.spd_y_tur2TugAxleF_m to 3.6 Set spb_all_params.spd_y_tur2TugAxleM_m to 1 Set spb_all_params.spd_y_tur2TugAxleR_m to 1.6 Set spb_all_params.spd_m_tugPltfm_kg to 1600 Set spb_all_params.spd_y_tugPltfmLink_m to 0.56 Set spb_all_params.spd_m_tug_kg to 24000 Set spb_all_params.spd_z_tugFinalDriveRatioWM to 30 Set spb_all_params.spd_y_tugTyreRadius_m to 0.43 Set spb_all_params.spd_a_tugWMmax_deg to 85 Set fed_enum_nlgLongTyreStatus to 1 Set smd_enum_safetyFailReason to 0 At: 260 Set dcd_vel_tugWsFL_kts to -25 Set dcd_vel_tugWsFR_kts to -25 Set dcd_vel_tugWsRL_kts to -25 Set dcd_vel_tugWsRR_kts to -25 Set tdd_tq_wheelDemFR_Nm to 15000 Set tdd_tq_wheelDemFL_Nm to 18000 Set tdd_tq_wheelDemRR_Nm to 14000 Set tdd_tq_wheelDemRL_Nm to 12000 Set dcd_tq_absLimFL_Nm to 12000 Set dcd_tq_absLimFR_Nm to 15000 Set dcd_tq_absLimRL_Nm to 18000 Set dcd_tq_absLimRR_Nm to 14000 Set oad_a_steerAckmFL_deg to 0 Set oad_a_steerAckmFR_deg to 0 Set oad_a_steerAckmRL_deg to 0 Set oad_a_steerAckmRR_deg to 0 Set dcd_flg_speedFLValid to 1 Set dcd_flg_speedFRValid to 1 Set dcd_flg_speedRLValid to 1 Set dcd_flg_speedRRValid to 1 Set dbd_pct_acDcmUppFrcLim to 5 Set lvcd_enum_parkBrkReq to 1 Set mmd_enum_systemMode to 11 Set fed_f_nlgLongTyre_kN to 4.5 Set motfd_vel_desiredSpd_kts to 1 Set motfd_enum_accProfile to 1 Set motfd_flg_accDelayOvrd to 0 Set dbd_pct_acPcmUppFrcLim to 6 Set dbd_pct_acPcmLwrFrcLim to -6 Set bfd_flg_pilotBrakingFilt to 1 Set dbd_pct_acDcmLwrFrcLim to -5 Set fcd_f_dTerm_kN to 0 Set lvcd_pct_brkPedalPos to 50 Set lvcd_pct_throtPedPos to 15 Set lvcd_enum_fwdNeuRevPos to 1 Set lvcd_enum_parkBrakeStatus to 1 Set fcd_f_tractionDemand_kN to 6 Set lvcd_p_tugBrakePressure_bar to 0 Set tdd_f_negLimTractionTot_kN to -90 Set tdd_f_posLimTractionTot_kN to 90 Set fcd_k_setpointScaling to 1.32821 Set acd_a_nwsCapOrd_deg to 0 Set acd_a_nwsFoOrd_deg to 0 Set motfd_enum_acType to 1 Set acd_flg_nwsCapOrdValid to 1 Set acd_flg_nwsFoOrdValid to 1 Set acd_a_nwsWhlAngDem_deg to 0 Set acd_flg_nwsWhlAngDemValid to 1 Set swd_a_driverSteerWheel_deg to 0 Set lvcd_enum_operatStationPos to 1 Set smd_enum_safetyMode to 0 Set swd_flg_driverSteerWheelValid to 1 Set tasd_a_turret_deg to 5 Set atcd_pct_driverAtacDemand to 2 Set motfd_m_acWgt_t to 78 Set acd_flg_nwsWhlAngValid to 1 Set acd_a_nwsWhlAng_deg to 3 Set tasd_flg_turretValid to 1 Set atcd_flg_driverAtacValid to 1 Set drd_flg_connect to 1 Set swd_flg_sensorChange to 0 Set spb_all_params.spd_y_acCogH_m to 2.96 Set spb_all_params.spd_c_acNsdRollDg to 0.006 Set spb_all_params.spd_y_tur2AcMlg_m to 12.64 Set spb_all_params.spd_y_tur2AcRWheel_m to 10 Set spb_all_params.spd_flg_acArincAvailable to 1 Set spb_all_params.spd_y_tur2AcCog_m to 11.02 Set spb_all_params.spd_a_NLGsteerLimUpper_deg to 74 Set spb_all_params.spd_a_NLGsteerLimLower_deg to -74 Set spb_all_params.spd_f_tugMechBrakeLim_kN to 52 Set spb_all_params.spd_m_acMTOW_t to 78 Set spb_all_params.spd_y_tur2TugWheelLat_m to 1.38 Set spb_all_params.spd_y_tur2TugAxleF_m to 3.6 Set spb_all_params.spd_y_tur2TugAxleM_m to 1 Set spb_all_params.spd_y_tur2TugAxleR_m to 1.6 Set spb_all_params.spd_m_tugPltfm_kg to 1600 Set spb_all_params.spd_y_tugPltfmLink_m to 0.56 Set spb_all_params.spd_m_tug_kg to 24000 Set spb_all_params.spd_z_tugFinalDriveRatioWM to 30 Set spb_all_params.spd_y_tugTyreRadius_m to 0.43 Set spb_all_params.spd_a_tugWMmax_deg to 85 Set fed_enum_nlgLongTyreStatus to 1 Set smd_enum_safetyFailReason to 0 At: 270 Set dcd_vel_tugWsFL_kts to -0.2 Set dcd_vel_tugWsFR_kts to -0.22 Set dcd_vel_tugWsRL_kts to -0.2 Set dcd_vel_tugWsRR_kts to -0.22 Set tdd_tq_wheelDemFR_Nm to 15000 Set tdd_tq_wheelDemFL_Nm to 18000 Set tdd_tq_wheelDemRR_Nm to 14000 Set tdd_tq_wheelDemRL_Nm to 12000 Set dcd_tq_absLimFL_Nm to 12000 Set dcd_tq_absLimFR_Nm to 15000 Set dcd_tq_absLimRL_Nm to 18000 Set dcd_tq_absLimRR_Nm to 14000 Set oad_a_steerAckmFL_deg to 0 Set oad_a_steerAckmFR_deg to 0 Set oad_a_steerAckmRL_deg to 0 Set oad_a_steerAckmRR_deg to 0 Set dcd_flg_speedFLValid to 1 Set dcd_flg_speedFRValid to 1 Set dcd_flg_speedRLValid to 1 Set dcd_flg_speedRRValid to 1 Set dbd_pct_acDcmUppFrcLim to 5 Set lvcd_enum_parkBrkReq to 1 Set mmd_enum_systemMode to 11 Set fed_f_nlgLongTyre_kN to 4.5 Set motfd_vel_desiredSpd_kts to 1.02 Set motfd_enum_accProfile to 1 Set motfd_flg_accDelayOvrd to 0 Set dbd_pct_acPcmUppFrcLim to 6 Set dbd_pct_acPcmLwrFrcLim to -6 Set bfd_flg_pilotBrakingFilt to 1 Set dbd_pct_acDcmLwrFrcLim to -5 Set fcd_f_dTerm_kN to 0 Set lvcd_pct_brkPedalPos to 60 Set lvcd_pct_throtPedPos to 15 Set lvcd_enum_fwdNeuRevPos to 1 Set lvcd_enum_parkBrakeStatus to 1 Set fcd_f_tractionDemand_kN to 6 Set lvcd_p_tugBrakePressure_bar to 0 Set tdd_f_negLimTractionTot_kN to -90 Set tdd_f_posLimTractionTot_kN to 90 Set fcd_k_setpointScaling to 1.32821 Set acd_a_nwsCapOrd_deg to 0 Set acd_a_nwsFoOrd_deg to 0 Set motfd_enum_acType to 1 Set acd_flg_nwsCapOrdValid to 1 Set acd_flg_nwsFoOrdValid to 1 Set acd_a_nwsWhlAngDem_deg to 0 Set acd_flg_nwsWhlAngDemValid to 1 Set swd_a_driverSteerWheel_deg to 0 Set lvcd_enum_operatStationPos to 1 Set smd_enum_safetyMode to 0 Set swd_flg_driverSteerWheelValid to 1 Set tasd_a_turret_deg to 5 Set atcd_pct_driverAtacDemand to 2 Set motfd_m_acWgt_t to 78 Set acd_flg_nwsWhlAngValid to 1 Set acd_a_nwsWhlAng_deg to 3 Set tasd_flg_turretValid to 1 Set atcd_flg_driverAtacValid to 1 Set drd_flg_connect to 1 Set swd_flg_sensorChange to 0 Set spb_all_params.spd_y_acCogH_m to 2.96 Set spb_all_params.spd_c_acNsdRollDg to 0.006 Set spb_all_params.spd_y_tur2AcMlg_m to 12.64 Set spb_all_params.spd_y_tur2AcRWheel_m to 10 Set spb_all_params.spd_flg_acArincAvailable to 1 Set spb_all_params.spd_y_tur2AcCog_m to 11.02 Set spb_all_params.spd_a_NLGsteerLimUpper_deg to 74 Set spb_all_params.spd_a_NLGsteerLimLower_deg to -74 Set spb_all_params.spd_f_tugMechBrakeLim_kN to 52 Set spb_all_params.spd_m_acMTOW_t to 78 Set spb_all_params.spd_y_tur2TugWheelLat_m to 1.38 Set spb_all_params.spd_y_tur2TugAxleF_m to 3.6 Set spb_all_params.spd_y_tur2TugAxleM_m to 1 Set spb_all_params.spd_y_tur2TugAxleR_m to 1.6 Set spb_all_params.spd_m_tugPltfm_kg to 1600 Set spb_all_params.spd_y_tugPltfmLink_m to 0.56 Set spb_all_params.spd_m_tug_kg to 24000 Set spb_all_params.spd_z_tugFinalDriveRatioWM to 30 Set spb_all_params.spd_y_tugTyreRadius_m to 0.43 Set spb_all_params.spd_a_tugWMmax_deg to 85 Set fed_enum_nlgLongTyreStatus to 1 Set smd_enum_safetyFailReason to 0 | At: 250 Verify wmd_vel_refWheelSpd_kts is -50 Verify wmd_acc_refWheelSpd_mps2 is -2623.66674805 Verify wmd_tq_absLimFL_Nm is 12000 Verify wmd_tq_absLimFR_Nm is 13900 Verify wmd_tq_absLimRL_Nm is 11900 Verify wmd_tq_absLimRR_Nm is 14000 Verify wmd_flg_refWheelSpdValid is 1 Verify wmd_idx_selectedWheeldIndex is 0 Verify wmd_vel_estWheelSpd_mps is -25.72222328 Verify wmd_vel_initSpdRef_mps is 0 Verify wmd_flg_braking is 1 Verify wmd_flg_latchSpdInvalid is 0 Verify wmd_a_totalDemFL_rad is 0 Verify wmd_a_totalDemFR_rad is 0 Verify wmd_a_totalDemRL_rad is 0 Verify wmd_a_totalDemRR_rad is 0 Verify wmd_vel_tugWsFL_mps is -25.72222328 Verify wmd_vel_tugWsFR_mps is -25.72222328 Verify wmd_vel_tugWsRL_mps is -25.72222328 Verify wmd_vel_tugWsRR_mps is -25.72222328 Verify wmd_spd_estimAbsFL_mps is 25.72222328 Verify wmd_spd_estimAbsFR_mps is 25.72222328 Verify wmd_spd_estimAbsRL_mps is 25.72222328 Verify wmd_spd_estimAbsRR_mps is 25.72222328 Verify wmd_vel_velMargin_kts is 1.00001192 Verify wmd_flg_spdCheckOkFL is 1 Verify wmd_flg_spdCheckOkFR is 1 Verify wmd_flg_spdCheckOkRL is 1 Verify wmd_flg_spdCheckOkRR is 1 Verify sod_pct_DCMUpperFrcLimPO is 5 Verify sod_pct_DCMLowerFrcLimPO is -5 Verify sod_flg_normal2waiting is 0 Verify sod_flg_maxPedalPos is 0 Verify sod_flg_zeroSpeed is 0 Verify sod_flg_startMoving is 1 Verify sod_flg_fullForceDemand is 0 Verify sod_flg_extndUppLwrLimCross is 0 Verify sod_flg_driverReqLwrThnLim is 1 Verify sod_flg_extendLimits2saturation is 1 Verify sod_flg_saturation2extendLimits is 0 Verify sod_flg_saturation2constrictLimits is 1 Verify sod_flg_constrictLimits2normal is 1 Verify sod_flg_constrictLimits2saturation is 0 Verify sod_flg_forwardDemand is 0 Verify sod_pct_prevUppFrcLim is 5 Verify sod_pct_prevLwrFrcLim is -5 Verify sod_flg_startMovingFiltered is 1 Verify bcd_enum_parkBrakeRequest is 1 Verify ntd_enum_parkBrakeRequest is 1 Verify ntd_enum_forceControlMode is 1 Verify ntd_enum_neutralSubMode is 1 Verify ntd_flg_neutralDisabled is 0 Verify ntd_flg_neutralScReset is 0 Verify ntd_flg_frcCtrlReset is 0 Verify ntd_f_neutralChange_kN is 4.5 Verify scd_pct_NLGforceDemand is -6 Verify scd_acc_dem_mps2 is 0.1962 Verify scd_vel_dem_kts is -50 Verify scd_vel_latched_kts is -50 Verify scd_pct_speedIterm is -6 Verify scd_pct_speedPterm is 0 Verify scd_pct_accelIterm is -6 Verify scd_pct_accelPterm is 4854.14648438 Verify scd_enum_controlMode is 1 Verify scd_flg_delayActive is 0 Verify scd_flg_PIreset is 1 Verify scd_flg_noAuthorityReset is 0 Verify scd_pct_speedOut_pc is -6 Verify scd_pct_accelOut_pc is 6 Verify scd_tm_accel_s is 1.00999999 Verify scd_tm_delay_s is 0 Verify scd_tm_delayThres_s is 0 Verify scd_flg_noPilotBraking is 0 Verify scd_flg_zero2minimum is 0 Verify scd_flg_minimum2zero is 1 Verify scd_flg_factor2zero is 1 Verify scd_flg_minimum2factor is 0 Verify scd_flg_selectAccelProfileTarget is 0 Verify scd_fact_spdGainMod is 1 Verify scd_fact_accGainMod is 1 Verify scd_flg_holdIntSpeed is 0 Verify scd_flg_holdIntAccel is 1 Verify ppd_pct_driverRequest is 4 Verify ppd_flg_stopControl is 0 Verify ppd_pct_accelPedalPstRateLimit is 0 Verify ppd_flg_hydraulicBraking is 0 Verify ppd_p_tugBrakePresFilt_bar is 0 Verify ppd_vel_activeLimit_kts is -15 Verify ppd_pct_speedLimitPIOut is 0 Verify ppd_pct_activeUpperLimit is 5 Verify ppd_pct_activeLowerLimit is 0 Verify ppd_pct_accelLimitPIOut is 0 Verify ppd_pct_brkPdlFrcDemand is -4 Verify ppd_pct_driverForcePreLimited is 4 Verify ppd_pct_zeroControlPIOut is 0 Verify ppd_pct_brkPedalPstRateLimit is 40 Verify ppd_pct_spdMaxLimit is 0 Verify ppd_pct_spdMinLimit is -5 Verify ppd_pct_maxAccelLimit is 0 Verify ppd_pct_minAccelLimit is -5 Verify ppd_flg_brkPdlPressed is 1 Verify ppd_flg_forwards is 0 Verify ppd_c_FNRfactor is 0 Verify ppd_pct_absAccelFrcEnv is 5 Verify ppd_flg_fnrSetNeutral is 0 Verify ppd_flg_setZeroAccelPedal is 1 Verify ppd_pct_zeroControlInit is 0 Verify ppd_pct_zeroCtrlPedalLim is 5.31283998 Verify ppd_pct_zeroCtrlNegLimDrv is -11.76193714 Verify ppd_pct_zeroCtrlPosLimDrv is 11.76193714 Verify ppd_pct_zeroCtrlNegLim is -5.31283998 Verify ppd_pct_zeroCtrlPosLim is 5.31283998 Verify ppd_flg_ZeroSpdHoldIntegrator is 0 Verify ppd_pct_zeroSpeedPTerm is 250 Verify ppd_pct_zeroSpeedITerm is -250 Verify ppd_pct_throtPedPos is 15 Verify ppd_pct_brkPedalPos is 40 Verify cld_a_nwsDemand_deg is 0 Verify cld_flg_nwsDemandValid is 1 Verify cld_flg_latchCaptOrd is 0 Verify cld_flg_latchFoOrd is 0 Verify cld_flg_latchNwsAngDem is 0 Verify dwd_a_driverDemand_deg is -1.20000005 Verify dwd_flg_driverTakeControl is 0 Verify dwd_enum_driverSteerActv is 0 Verify dwd_flg_negativeTurnAngle is 1 Verify dwd_flg_driverAngleReset is 0 Verify dwd_a_wheelAngleChange_deg is -8 Verify dwd_a_driverDemandUnFiltered_deg is -1.20000005 Verify dwd_a_driverWheelInit_deg is 0 Verify dwd_flg_driverAngleInvalidLatched is 0 Verify msd_f_nlgTarget_kN is -45.91080093 Verify msd_pct_ATAC is 0 Verify msd_a_ATA_deg is 0 Verify msd_enum_forceControlMode is 1 Verify msd_a_steerDemand_deg is 2.16666675 Verify msd_enum_atacLedRequest is 0 Verify msd_flg_applySpeedRateLimit is 0 Verify msd_enum_ATAtype is 0 Verify msd_enum_safetyReaction is 0 Verify msd_a_maxSteerLimit_deg is 77.506073 Verify msd_pct_nlgTarget is -6 Verify msd_x_minTurnCentre_m is 2.80081582 Verify msd_flg_enableDriverSteering is 0 Verify msd_pct_driverAtacDemand is 2 Verify msd_a_nwsWhlAng_deg is 3 Verify msd_a_turret_deg is 5 Verify msd_flg_rampATAtoZero is 0 Verify msd_flg_rampATACtoZero is 0 Verify msd_pct_ATACsaved is 2 Verify msd_flg_turretAngleInvalidLatch is 0 Verify msd_a_turretAtaCorrection_deg is -5 Verify sod_enum_soState is 0 Verify scd_enum_delayMode is 0 Verify ppd_enum_dcmState is 0 At: 260 Verify wmd_vel_refWheelSpd_kts is -25 Verify wmd_acc_refWheelSpd_mps2 is 1286.11120605 Verify wmd_tq_absLimFL_Nm is 12000 Verify wmd_tq_absLimFR_Nm is 14000 Verify wmd_tq_absLimRL_Nm is 12000 Verify wmd_tq_absLimRR_Nm is 14000 Verify wmd_flg_refWheelSpdValid is 1 Verify wmd_idx_selectedWheeldIndex is 0 Verify wmd_vel_estWheelSpd_mps is -12.86111164 Verify wmd_vel_initSpdRef_mps is 0 Verify wmd_flg_braking is 1 Verify wmd_flg_latchSpdInvalid is 0 Verify wmd_a_totalDemFL_rad is 0 Verify wmd_a_totalDemFR_rad is 0 Verify wmd_a_totalDemRL_rad is 0 Verify wmd_a_totalDemRR_rad is 0 Verify wmd_vel_tugWsFL_mps is -12.86111164 Verify wmd_vel_tugWsFR_mps is -12.86111164 Verify wmd_vel_tugWsRL_mps is -12.86111164 Verify wmd_vel_tugWsRR_mps is -12.86111164 Verify wmd_spd_estimAbsFL_mps is 12.86111164 Verify wmd_spd_estimAbsFR_mps is 12.86111164 Verify wmd_spd_estimAbsRL_mps is 12.86111164 Verify wmd_spd_estimAbsRR_mps is 12.86111164 Verify wmd_vel_velMargin_kts is 1.00004756 Verify wmd_flg_spdCheckOkFL is 1 Verify wmd_flg_spdCheckOkFR is 1 Verify wmd_flg_spdCheckOkRL is 1 Verify wmd_flg_spdCheckOkRR is 1 Verify sod_pct_DCMUpperFrcLimPO is 5 Verify sod_pct_DCMLowerFrcLimPO is -5 Verify sod_flg_normal2waiting is 0 Verify sod_flg_maxPedalPos is 0 Verify sod_flg_zeroSpeed is 0 Verify sod_flg_startMoving is 1 Verify sod_flg_fullForceDemand is 0 Verify sod_flg_extndUppLwrLimCross is 0 Verify sod_flg_driverReqLwrThnLim is 1 Verify sod_flg_extendLimits2saturation is 1 Verify sod_flg_saturation2extendLimits is 0 Verify sod_flg_saturation2constrictLimits is 1 Verify sod_flg_constrictLimits2normal is 1 Verify sod_flg_constrictLimits2saturation is 0 Verify sod_flg_forwardDemand is 0 Verify sod_pct_prevUppFrcLim is 5 Verify sod_pct_prevLwrFrcLim is -5 Verify sod_flg_startMovingFiltered is 1 Verify bcd_enum_parkBrakeRequest is 1 Verify ntd_enum_parkBrakeRequest is 1 Verify ntd_enum_forceControlMode is 1 Verify ntd_enum_neutralSubMode is 1 Verify ntd_flg_neutralDisabled is 0 Verify ntd_flg_neutralScReset is 0 Verify ntd_flg_frcCtrlReset is 0 Verify ntd_f_neutralChange_kN is 4.5 Verify scd_pct_NLGforceDemand is -6 Verify scd_acc_dem_mps2 is 0.1962 Verify scd_vel_dem_kts is -25 Verify scd_vel_latched_kts is -25 Verify scd_pct_speedIterm is -6 Verify scd_pct_speedPterm is 0 Verify scd_pct_accelIterm is -6 Verify scd_pct_accelPterm is -2378.94287109 Verify scd_enum_controlMode is 1 Verify scd_flg_delayActive is 0 Verify scd_flg_PIreset is 1 Verify scd_flg_noAuthorityReset is 0 Verify scd_pct_speedOut_pc is -6 Verify scd_pct_accelOut_pc is -6 Verify scd_tm_accel_s is 1.01999998 Verify scd_tm_delay_s is 0 Verify scd_tm_delayThres_s is 0 Verify scd_flg_noPilotBraking is 0 Verify scd_flg_zero2minimum is 0 Verify scd_flg_minimum2zero is 1 Verify scd_flg_factor2zero is 1 Verify scd_flg_minimum2factor is 0 Verify scd_flg_selectAccelProfileTarget is 0 Verify scd_fact_spdGainMod is 1 Verify scd_fact_accGainMod is 1 Verify scd_flg_holdIntSpeed is 0 Verify scd_flg_holdIntAccel is 1 Verify ppd_pct_driverRequest is 5 Verify ppd_flg_stopControl is 0 Verify ppd_pct_accelPedalPstRateLimit is 0 Verify ppd_flg_hydraulicBraking is 0 Verify ppd_p_tugBrakePresFilt_bar is 0 Verify ppd_vel_activeLimit_kts is -15 Verify ppd_pct_speedLimitPIOut is 0 Verify ppd_pct_activeUpperLimit is 5 Verify ppd_pct_activeLowerLimit is 0 Verify ppd_pct_accelLimitPIOut is -5 Verify ppd_pct_brkPdlFrcDemand is -5 Verify ppd_pct_driverForcePreLimited is 5 Verify ppd_pct_zeroControlPIOut is 0.78412628 Verify ppd_pct_brkPedalPstRateLimit is 50 Verify ppd_pct_spdMaxLimit is 0 Verify ppd_pct_spdMinLimit is -5 Verify ppd_pct_maxAccelLimit is 0 Verify ppd_pct_minAccelLimit is -5 Verify ppd_flg_brkPdlPressed is 1 Verify ppd_flg_forwards is 0 Verify ppd_c_FNRfactor is 0 Verify ppd_pct_absAccelFrcEnv is 5 Verify ppd_flg_fnrSetNeutral is 0 Verify ppd_flg_setZeroAccelPedal is 1 Verify ppd_pct_zeroControlInit is 0.7841292 Verify ppd_pct_zeroCtrlPedalLim is 6.64104986 Verify ppd_pct_zeroCtrlNegLimDrv is -11.76193714 Verify ppd_pct_zeroCtrlPosLimDrv is 11.76193714 Verify ppd_pct_zeroCtrlNegLim is -6.64104986 Verify ppd_pct_zeroCtrlPosLim is 6.64104986 Verify ppd_flg_ZeroSpdHoldIntegrator is 0 Verify ppd_pct_zeroSpeedPTerm is 125 Verify ppd_pct_zeroSpeedITerm is -124.21587372 Verify ppd_pct_throtPedPos is 15 Verify ppd_pct_brkPedalPos is 50 Verify cld_a_nwsDemand_deg is 0 Verify cld_flg_nwsDemandValid is 1 Verify cld_flg_latchCaptOrd is 0 Verify cld_flg_latchFoOrd is 0 Verify cld_flg_latchNwsAngDem is 0 Verify dwd_a_driverDemand_deg is -0.40000004 Verify dwd_flg_driverTakeControl is 0 Verify dwd_enum_driverSteerActv is 0 Verify dwd_flg_negativeTurnAngle is 1 Verify dwd_flg_driverAngleReset is 0 Verify dwd_a_wheelAngleChange_deg is 0 Verify dwd_a_driverDemandUnFiltered_deg is -0.40000004 Verify dwd_a_driverWheelInit_deg is 0 Verify dwd_flg_driverAngleInvalidLatched is 0 Verify msd_f_nlgTarget_kN is -45.91080093 Verify msd_pct_ATAC is 0 Verify msd_a_ATA_deg is 0 Verify msd_enum_forceControlMode is 1 Verify msd_a_steerDemand_deg is 2.16666675 Verify msd_enum_atacLedRequest is 0 Verify msd_flg_applySpeedRateLimit is 0 Verify msd_enum_ATAtype is 0 Verify msd_enum_safetyReaction is 0 Verify msd_a_maxSteerLimit_deg is 77.506073 Verify msd_pct_nlgTarget is -6 Verify msd_x_minTurnCentre_m is 2.80081582 Verify msd_flg_enableDriverSteering is 0 Verify msd_pct_driverAtacDemand is 2 Verify msd_a_nwsWhlAng_deg is 3 Verify msd_a_turret_deg is 5 Verify msd_flg_rampATAtoZero is 0 Verify msd_flg_rampATACtoZero is 0 Verify msd_pct_ATACsaved is 2 Verify msd_flg_turretAngleInvalidLatch is 0 Verify msd_a_turretAtaCorrection_deg is -5 Verify sod_enum_soState is 0 Verify scd_enum_delayMode is 0 Verify ppd_enum_dcmState is 0 At: 270 Verify wmd_vel_refWheelSpd_kts is -0.21000002 Verify wmd_acc_refWheelSpd_mps2 is 1275.30786133 Verify wmd_tq_absLimFL_Nm is 12000 Verify wmd_tq_absLimFR_Nm is 14100 Verify wmd_tq_absLimRL_Nm is 12100 Verify wmd_tq_absLimRR_Nm is 14000 Verify wmd_flg_refWheelSpdValid is 1 Verify wmd_idx_selectedWheeldIndex is 1 Verify wmd_vel_estWheelSpd_mps is -0.10803334 Verify wmd_vel_initSpdRef_mps is 0 Verify wmd_flg_braking is 1 Verify wmd_flg_latchSpdInvalid is 0 Verify wmd_a_totalDemFL_rad is 0 Verify wmd_a_totalDemFR_rad is 0 Verify wmd_a_totalDemRL_rad is 0 Verify wmd_a_totalDemRR_rad is 0 Verify wmd_vel_tugWsFL_mps is -0.1028889 Verify wmd_vel_tugWsFR_mps is -0.11317778 Verify wmd_vel_tugWsRL_mps is -0.1028889 Verify wmd_vel_tugWsRR_mps is -0.11317778 Verify wmd_spd_estimAbsFL_mps is 0.1028889 Verify wmd_spd_estimAbsFR_mps is 0.11317778 Verify wmd_spd_estimAbsRL_mps is 0.1028889 Verify wmd_spd_estimAbsRR_mps is 0.11317778 Verify wmd_vel_velMargin_kts is 1.00004756 Verify wmd_flg_spdCheckOkFL is 1 Verify wmd_flg_spdCheckOkFR is 1 Verify wmd_flg_spdCheckOkRL is 1 Verify wmd_flg_spdCheckOkRR is 1 Verify sod_pct_DCMUpperFrcLimPO is 5 Verify sod_pct_DCMLowerFrcLimPO is -5 Verify sod_flg_normal2waiting is 0 Verify sod_flg_maxPedalPos is 0 Verify sod_flg_zeroSpeed is 1 Verify sod_flg_startMoving is 0 Verify sod_flg_fullForceDemand is 0 Verify sod_flg_extndUppLwrLimCross is 0 Verify sod_flg_driverReqLwrThnLim is 1 Verify sod_flg_extendLimits2saturation is 1 Verify sod_flg_saturation2extendLimits is 0 Verify sod_flg_saturation2constrictLimits is 1 Verify sod_flg_constrictLimits2normal is 1 Verify sod_flg_constrictLimits2saturation is 0 Verify sod_flg_forwardDemand is 0 Verify sod_pct_prevUppFrcLim is 5 Verify sod_pct_prevLwrFrcLim is -5 Verify sod_flg_startMovingFiltered is 0 Verify bcd_enum_parkBrakeRequest is 1 Verify ntd_enum_parkBrakeRequest is 1 Verify ntd_enum_forceControlMode is 1 Verify ntd_enum_neutralSubMode is 1 Verify ntd_flg_neutralDisabled is 0 Verify ntd_flg_neutralScReset is 0 Verify ntd_flg_frcCtrlReset is 0 Verify ntd_f_neutralChange_kN is 4.5 Verify scd_pct_NLGforceDemand is -6 Verify scd_acc_dem_mps2 is 0.1962 Verify scd_vel_dem_kts is -0.21000002 Verify scd_vel_latched_kts is -0.21000002 Verify scd_pct_speedIterm is -6 Verify scd_pct_speedPterm is 0 Verify scd_pct_accelIterm is -6 Verify scd_pct_accelPterm is -2358.95654297 Verify scd_enum_controlMode is 1 Verify scd_flg_delayActive is 0 Verify scd_flg_PIreset is 1 Verify scd_flg_noAuthorityReset is 0 Verify scd_pct_speedOut_pc is -6 Verify scd_pct_accelOut_pc is -6 Verify scd_tm_accel_s is 1.02999997 Verify scd_tm_delay_s is 0 Verify scd_tm_delayThres_s is 0 Verify scd_flg_noPilotBraking is 0 Verify scd_flg_zero2minimum is 0 Verify scd_flg_minimum2zero is 1 Verify scd_flg_factor2zero is 1 Verify scd_flg_minimum2factor is 0 Verify scd_flg_selectAccelProfileTarget is 0 Verify scd_fact_spdGainMod is 1 Verify scd_fact_accGainMod is 1 Verify scd_flg_holdIntSpeed is 0 Verify scd_flg_holdIntAccel is 1 Verify ppd_pct_driverRequest is 5 Verify ppd_flg_stopControl is 0 Verify ppd_pct_accelPedalPstRateLimit is 0 Verify ppd_flg_hydraulicBraking is 0 Verify ppd_p_tugBrakePresFilt_bar is 0 Verify ppd_vel_activeLimit_kts is -15 Verify ppd_pct_speedLimitPIOut is -5 Verify ppd_pct_activeUpperLimit is 5 Verify ppd_pct_activeLowerLimit is -5 Verify ppd_pct_accelLimitPIOut is -5 Verify ppd_pct_brkPdlFrcDemand is -5 Verify ppd_pct_driverForcePreLimited is 5 Verify ppd_pct_zeroControlPIOut is 0.7841292 Verify ppd_pct_brkPedalPstRateLimit is 60 Verify ppd_pct_spdMaxLimit is 0 Verify ppd_pct_spdMinLimit is -5 Verify ppd_pct_maxAccelLimit is 0 Verify ppd_pct_minAccelLimit is -5 Verify ppd_flg_brkPdlPressed is 1 Verify ppd_flg_forwards is 0 Verify ppd_c_FNRfactor is 0 Verify ppd_pct_absAccelFrcEnv is 5 Verify ppd_flg_fnrSetNeutral is 0 Verify ppd_flg_setZeroAccelPedal is 1 Verify ppd_pct_zeroControlInit is 0.7841292 Verify ppd_pct_zeroCtrlPedalLim is 6.64104986 Verify ppd_pct_zeroCtrlNegLimDrv is -11.76193714 Verify ppd_pct_zeroCtrlPosLimDrv is 11.76193714 Verify ppd_pct_zeroCtrlNegLim is -6.64104986 Verify ppd_pct_zeroCtrlPosLim is 6.64104986 Verify ppd_flg_ZeroSpdHoldIntegrator is 0 Verify ppd_pct_zeroSpeedPTerm is 1.05000007 Verify ppd_pct_zeroSpeedITerm is -0.26587087 Verify ppd_pct_throtPedPos is 15 Verify ppd_pct_brkPedalPos is 60 Verify cld_a_nwsDemand_deg is 0 Verify cld_flg_nwsDemandValid is 1 Verify cld_flg_latchCaptOrd is 0 Verify cld_flg_latchFoOrd is 0 Verify cld_flg_latchNwsAngDem is 0 Verify dwd_a_driverDemand_deg is -0.40000004 Verify dwd_flg_driverTakeControl is 0 Verify dwd_enum_driverSteerActv is 0 Verify dwd_flg_negativeTurnAngle is 1 Verify dwd_flg_driverAngleReset is 0 Verify dwd_a_wheelAngleChange_deg is 0 Verify dwd_a_driverDemandUnFiltered_deg is -0.40000004 Verify dwd_a_driverWheelInit_deg is 0 Verify dwd_flg_driverAngleInvalidLatched is 0 Verify msd_f_nlgTarget_kN is -45.91080093 Verify msd_pct_ATAC is 0 Verify msd_a_ATA_deg is 0 Verify msd_enum_forceControlMode is 1 Verify msd_a_steerDemand_deg is 2.16666675 Verify msd_enum_atacLedRequest is 0 Verify msd_flg_applySpeedRateLimit is 0 Verify msd_enum_ATAtype is 0 Verify msd_enum_safetyReaction is 0 Verify msd_a_maxSteerLimit_deg is 77.506073 Verify msd_pct_nlgTarget is -6 Verify msd_x_minTurnCentre_m is 2.80081582 Verify msd_flg_enableDriverSteering is 0 Verify msd_pct_driverAtacDemand is 2 Verify msd_a_nwsWhlAng_deg is 3 Verify msd_a_turret_deg is 5 Verify msd_flg_rampATAtoZero is 0 Verify msd_flg_rampATACtoZero is 0 Verify msd_pct_ATACsaved is 2 Verify msd_flg_turretAngleInvalidLatch is 0 Verify msd_a_turretAtaCorrection_deg is -5 Verify sod_enum_soState is 0 Verify scd_enum_delayMode is 0 Verify ppd_enum_dcmState is 0 | Normal |  |  | High Level Test
TXB-HLC-TP_13735 | 4.1.2.6.0-2.10 |  |  | Procedure Step | 1 | At: 280 Set dcd_vel_tugWsFL_kts to -0.2 Set dcd_vel_tugWsFR_kts to -0.19 Set dcd_vel_tugWsRL_kts to -0.2 Set dcd_vel_tugWsRR_kts to -0.19 Set tdd_tq_wheelDemFR_Nm to 15000 Set tdd_tq_wheelDemFL_Nm to 18000 Set tdd_tq_wheelDemRR_Nm to 14000 Set tdd_tq_wheelDemRL_Nm to 12000 Set dcd_tq_absLimFL_Nm to 12000 Set dcd_tq_absLimFR_Nm to 15000 Set dcd_tq_absLimRL_Nm to 18000 Set dcd_tq_absLimRR_Nm to 14000 Set oad_a_steerAckmFL_deg to 0 Set oad_a_steerAckmFR_deg to 0 Set oad_a_steerAckmRL_deg to 0 Set oad_a_steerAckmRR_deg to 0 Set dcd_flg_speedFLValid to 1 Set dcd_flg_speedFRValid to 1 Set dcd_flg_speedRLValid to 1 Set dcd_flg_speedRRValid to 1 Set dbd_pct_acDcmUppFrcLim to 5 Set lvcd_enum_parkBrkReq to 1 Set mmd_enum_systemMode to 11 Set fed_f_nlgLongTyre_kN to 4.5 Set motfd_vel_desiredSpd_kts to 1 Set motfd_enum_accProfile to 1 Set motfd_flg_accDelayOvrd to 0 Set dbd_pct_acPcmUppFrcLim to 6 Set dbd_pct_acPcmLwrFrcLim to -6 Set bfd_flg_pilotBrakingFilt to 0 Set dbd_pct_acDcmLwrFrcLim to -5 Set fcd_f_dTerm_kN to 0 Set lvcd_pct_brkPedalPos to 70 Set lvcd_pct_throtPedPos to 15 Set lvcd_enum_fwdNeuRevPos to 1 Set lvcd_enum_parkBrakeStatus to 1 Set fcd_f_tractionDemand_kN to 6 Set lvcd_p_tugBrakePressure_bar to 0 Set tdd_f_negLimTractionTot_kN to -90 Set tdd_f_posLimTractionTot_kN to 90 Set fcd_k_setpointScaling to 1.32821 Set acd_a_nwsCapOrd_deg to 0 Set acd_a_nwsFoOrd_deg to 0 Set motfd_enum_acType to 1 Set acd_flg_nwsCapOrdValid to 1 Set acd_flg_nwsFoOrdValid to 1 Set acd_a_nwsWhlAngDem_deg to 0 Set acd_flg_nwsWhlAngDemValid to 1 Set swd_a_driverSteerWheel_deg to 0 Set lvcd_enum_operatStationPos to 2 Set smd_enum_safetyMode to 0 Set swd_flg_driverSteerWheelValid to 1 Set tasd_a_turret_deg to 5 Set atcd_pct_driverAtacDemand to 2 Set motfd_m_acWgt_t to 78 Set acd_flg_nwsWhlAngValid to 1 Set acd_a_nwsWhlAng_deg to 3 Set tasd_flg_turretValid to 1 Set atcd_flg_driverAtacValid to 1 Set drd_flg_connect to 1 Set swd_flg_sensorChange to 0 Set spb_all_params.spd_y_acCogH_m to 2.96 Set spb_all_params.spd_c_acNsdRollDg to 0.006 Set spb_all_params.spd_y_tur2AcMlg_m to 12.64 Set spb_all_params.spd_y_tur2AcRWheel_m to 10 Set spb_all_params.spd_flg_acArincAvailable to 1 Set spb_all_params.spd_y_tur2AcCog_m to 11.02 Set spb_all_params.spd_a_NLGsteerLimUpper_deg to 74 Set spb_all_params.spd_a_NLGsteerLimLower_deg to -74 Set spb_all_params.spd_f_tugMechBrakeLim_kN to 52 Set spb_all_params.spd_m_acMTOW_t to 78 Set spb_all_params.spd_y_tur2TugWheelLat_m to 1.38 Set spb_all_params.spd_y_tur2TugAxleF_m to 3.6 Set spb_all_params.spd_y_tur2TugAxleM_m to 1 Set spb_all_params.spd_y_tur2TugAxleR_m to 1.6 Set spb_all_params.spd_m_tugPltfm_kg to 1600 Set spb_all_params.spd_y_tugPltfmLink_m to 0.56 Set spb_all_params.spd_m_tug_kg to 24000 Set spb_all_params.spd_z_tugFinalDriveRatioWM to 30 Set spb_all_params.spd_y_tugTyreRadius_m to 0.43 Set spb_all_params.spd_a_tugWMmax_deg to 85 Set fed_enum_nlgLongTyreStatus to 1 Set smd_enum_safetyFailReason to 0 At: 290 Set dcd_vel_tugWsFL_kts to 0.2 Set dcd_vel_tugWsFR_kts to 0.19 Set dcd_vel_tugWsRL_kts to 0.2 Set dcd_vel_tugWsRR_kts to 0.19 Set tdd_tq_wheelDemFR_Nm to 15000 Set tdd_tq_wheelDemFL_Nm to 18000 Set tdd_tq_wheelDemRR_Nm to 14000 Set tdd_tq_wheelDemRL_Nm to 12000 Set dcd_tq_absLimFL_Nm to 12000 Set dcd_tq_absLimFR_Nm to 15000 Set dcd_tq_absLimRL_Nm to 18000 Set dcd_tq_absLimRR_Nm to 14000 Set oad_a_steerAckmFL_deg to 0 Set oad_a_steerAckmFR_deg to 0 Set oad_a_steerAckmRL_deg to 0 Set oad_a_steerAckmRR_deg to 0 Set dcd_flg_speedFLValid to 1 Set dcd_flg_speedFRValid to 1 Set dcd_flg_speedRLValid to 1 Set dcd_flg_speedRRValid to 1 Set dbd_pct_acDcmUppFrcLim to 5 Set lvcd_enum_parkBrkReq to 1 Set mmd_enum_systemMode to 10 Set fed_f_nlgLongTyre_kN to 4.5 Set motfd_vel_desiredSpd_kts to 1 Set motfd_enum_accProfile to 1 Set motfd_flg_accDelayOvrd to 0 Set dbd_pct_acPcmUppFrcLim to 6 Set dbd_pct_acPcmLwrFrcLim to -6 Set bfd_flg_pilotBrakingFilt to 0 Set dbd_pct_acDcmLwrFrcLim to -5 Set fcd_f_dTerm_kN to -4.94477515368833 Set lvcd_pct_brkPedalPos to 80 Set lvcd_pct_throtPedPos to 15 Set lvcd_enum_fwdNeuRevPos to 1 Set lvcd_enum_parkBrakeStatus to 1 Set fcd_f_tractionDemand_kN to 6 Set lvcd_p_tugBrakePressure_bar to 0 Set tdd_f_negLimTractionTot_kN to -101.937984496124 Set tdd_f_posLimTractionTot_kN to 101.937984496124 Set fcd_k_setpointScaling to 0.796923076923077 Set acd_a_nwsCapOrd_deg to 0.265 Set acd_a_nwsFoOrd_deg to 2.765 Set motfd_enum_acType to 1 Set acd_flg_nwsCapOrdValid to 1 Set acd_flg_nwsFoOrdValid to 1 Set acd_a_nwsWhlAngDem_deg to 0.2 Set acd_flg_nwsWhlAngDemValid to 1 Set swd_a_driverSteerWheel_deg to 0 Set lvcd_enum_operatStationPos to 2 Set smd_enum_safetyMode to 0 Set swd_flg_driverSteerWheelValid to 1 Set tasd_a_turret_deg to 0.02 Set atcd_pct_driverAtacDemand to 2 Set motfd_m_acWgt_t to 78 Set acd_flg_nwsWhlAngValid to 1 Set acd_a_nwsWhlAng_deg to 0.12 Set tasd_flg_turretValid to 1 Set atcd_flg_driverAtacValid to 1 Set drd_flg_connect to 0 Set swd_flg_sensorChange to 0 Set spb_all_params.spd_y_acCogH_m to 2.96 Set spb_all_params.spd_c_acNsdRollDg to 0.006 Set spb_all_params.spd_y_tur2AcMlg_m to 12.64 Set spb_all_params.spd_y_tur2AcRWheel_m to 10 Set spb_all_params.spd_flg_acArincAvailable to 1 Set spb_all_params.spd_y_tur2AcCog_m to 11.02 Set spb_all_params.spd_a_NLGsteerLimUpper_deg to 74 Set spb_all_params.spd_a_NLGsteerLimLower_deg to -74 Set spb_all_params.spd_f_tugMechBrakeLim_kN to 52 Set spb_all_params.spd_m_acMTOW_t to 78 Set spb_all_params.spd_y_tur2TugWheelLat_m to 1.38 Set spb_all_params.spd_y_tur2TugAxleF_m to 3.6 Set spb_all_params.spd_y_tur2TugAxleM_m to 1 Set spb_all_params.spd_y_tur2TugAxleR_m to 1.6 Set spb_all_params.spd_m_tugPltfm_kg to 1600 Set spb_all_params.spd_y_tugPltfmLink_m to 0.56 Set spb_all_params.spd_m_tug_kg to 24000 Set spb_all_params.spd_z_tugFinalDriveRatioWM to 30 Set spb_all_params.spd_y_tugTyreRadius_m to 0.43 Set spb_all_params.spd_a_tugWMmax_deg to 85 Set fed_enum_nlgLongTyreStatus to 1 Set smd_enum_safetyFailReason to 0 At: 300 Set dcd_vel_tugWsFL_kts to 0.16 Set dcd_vel_tugWsFR_kts to 0.18 Set dcd_vel_tugWsRL_kts to 0.18 Set dcd_vel_tugWsRR_kts to 0.25 Set tdd_tq_wheelDemFR_Nm to 15000 Set tdd_tq_wheelDemFL_Nm to 18000 Set tdd_tq_wheelDemRR_Nm to 14000 Set tdd_tq_wheelDemRL_Nm to 12000 Set dcd_tq_absLimFL_Nm to 12000 Set dcd_tq_absLimFR_Nm to 15000 Set dcd_tq_absLimRL_Nm to 18000 Set dcd_tq_absLimRR_Nm to 14000 Set oad_a_steerAckmFL_deg to 0 Set oad_a_steerAckmFR_deg to 0 Set oad_a_steerAckmRL_deg to 0 Set oad_a_steerAckmRR_deg to 0 Set dcd_flg_speedFLValid to 1 Set dcd_flg_speedFRValid to 1 Set dcd_flg_speedRLValid to 1 Set dcd_flg_speedRRValid to 1 Set dbd_pct_acDcmUppFrcLim to 5 Set lvcd_enum_parkBrkReq to 1 Set mmd_enum_systemMode to 10 Set fed_f_nlgLongTyre_kN to 4.5 Set motfd_vel_desiredSpd_kts to 1 Set motfd_enum_accProfile to 1 Set motfd_flg_accDelayOvrd to 0 Set dbd_pct_acPcmUppFrcLim to 6 Set dbd_pct_acPcmLwrFrcLim to -6 Set bfd_flg_pilotBrakingFilt to 0 Set dbd_pct_acDcmLwrFrcLim to -5 Set fcd_f_dTerm_kN to -2.99180289628399 Set lvcd_pct_brkPedalPos to 90 Set lvcd_pct_throtPedPos to 15 Set lvcd_enum_fwdNeuRevPos to 1 Set lvcd_enum_parkBrakeStatus to 1 Set fcd_f_tractionDemand_kN to 6 Set lvcd_p_tugBrakePressure_bar to 0 Set tdd_f_negLimTractionTot_kN to -102.325581395349 Set tdd_f_posLimTractionTot_kN to 102.325581395349 Set fcd_k_setpointScaling to 0.796923076923077 Set acd_a_nwsCapOrd_deg to 0.255 Set acd_a_nwsFoOrd_deg to 2.755 Set motfd_enum_acType to 1 Set acd_flg_nwsCapOrdValid to 1 Set acd_flg_nwsFoOrdValid to 1 Set acd_a_nwsWhlAngDem_deg to 0.2 Set acd_flg_nwsWhlAngDemValid to 1 Set swd_a_driverSteerWheel_deg to 0 Set lvcd_enum_operatStationPos to 2 Set smd_enum_safetyMode to 0 Set swd_flg_driverSteerWheelValid to 1 Set tasd_a_turret_deg to 0.02 Set atcd_pct_driverAtacDemand to 2 Set motfd_m_acWgt_t to 78 Set acd_flg_nwsWhlAngValid to 1 Set acd_a_nwsWhlAng_deg to 0.12 Set tasd_flg_turretValid to 1 Set atcd_flg_driverAtacValid to 1 Set drd_flg_connect to 0 Set swd_flg_sensorChange to 0 Set spb_all_params.spd_y_acCogH_m to 2.96 Set spb_all_params.spd_c_acNsdRollDg to 0.006 Set spb_all_params.spd_y_tur2AcMlg_m to 12.64 Set spb_all_params.spd_y_tur2AcRWheel_m to 10 Set spb_all_params.spd_flg_acArincAvailable to 1 Set spb_all_params.spd_y_tur2AcCog_m to 11.02 Set spb_all_params.spd_a_NLGsteerLimUpper_deg to 74 Set spb_all_params.spd_a_NLGsteerLimLower_deg to -74 Set spb_all_params.spd_f_tugMechBrakeLim_kN to 52 Set spb_all_params.spd_m_acMTOW_t to 78 Set spb_all_params.spd_y_tur2TugWheelLat_m to 1.38 Set spb_all_params.spd_y_tur2TugAxleF_m to 3.6 Set spb_all_params.spd_y_tur2TugAxleM_m to 1 Set spb_all_params.spd_y_tur2TugAxleR_m to 1.6 Set spb_all_params.spd_m_tugPltfm_kg to 1600 Set spb_all_params.spd_y_tugPltfmLink_m to 0.56 Set spb_all_params.spd_m_tug_kg to 24000 Set spb_all_params.spd_z_tugFinalDriveRatioWM to 30 Set spb_all_params.spd_y_tugTyreRadius_m to 0.43 Set spb_all_params.spd_a_tugWMmax_deg to 85 Set fed_enum_nlgLongTyreStatus to 1 Set smd_enum_safetyFailReason to 0 | At: 280 Verify wmd_vel_refWheelSpd_kts is -0.19499999 Verify wmd_acc_refWheelSpd_mps2 is 0.77166784 Verify wmd_tq_absLimFL_Nm is 12000 Verify wmd_tq_absLimFR_Nm is 14200 Verify wmd_tq_absLimRL_Nm is 12200 Verify wmd_tq_absLimRR_Nm is 14000 Verify wmd_flg_refWheelSpdValid is 1 Verify wmd_idx_selectedWheeldIndex is 0 Verify wmd_vel_estWheelSpd_mps is -0.10031667 Verify wmd_vel_initSpdRef_mps is 0 Verify wmd_flg_braking is 1 Verify wmd_flg_latchSpdInvalid is 0 Verify wmd_a_totalDemFL_rad is 0 Verify wmd_a_totalDemFR_rad is 0 Verify wmd_a_totalDemRL_rad is 0 Verify wmd_a_totalDemRR_rad is 0 Verify wmd_vel_tugWsFL_mps is -0.1028889 Verify wmd_vel_tugWsFR_mps is -0.09774444 Verify wmd_vel_tugWsRL_mps is -0.1028889 Verify wmd_vel_tugWsRR_mps is -0.09774444 Verify wmd_spd_estimAbsFL_mps is 0.1028889 Verify wmd_spd_estimAbsFR_mps is 0.09774444 Verify wmd_spd_estimAbsRL_mps is 0.1028889 Verify wmd_spd_estimAbsRR_mps is 0.09774444 Verify wmd_vel_velMargin_kts is 1.00001192 Verify wmd_flg_spdCheckOkFL is 1 Verify wmd_flg_spdCheckOkFR is 1 Verify wmd_flg_spdCheckOkRL is 1 Verify wmd_flg_spdCheckOkRR is 1 Verify sod_pct_DCMUpperFrcLimPO is 5 Verify sod_pct_DCMLowerFrcLimPO is -5 Verify sod_flg_normal2waiting is 0 Verify sod_flg_maxPedalPos is 0 Verify sod_flg_zeroSpeed is 1 Verify sod_flg_startMoving is 0 Verify sod_flg_fullForceDemand is 0 Verify sod_flg_extndUppLwrLimCross is 0 Verify sod_flg_driverReqLwrThnLim is 1 Verify sod_flg_extendLimits2saturation is 1 Verify sod_flg_saturation2extendLimits is 0 Verify sod_flg_saturation2constrictLimits is 1 Verify sod_flg_constrictLimits2normal is 1 Verify sod_flg_constrictLimits2saturation is 0 Verify sod_flg_forwardDemand is 0 Verify sod_pct_prevUppFrcLim is 5 Verify sod_pct_prevLwrFrcLim is -5 Verify sod_flg_startMovingFiltered is 0 Verify bcd_enum_parkBrakeRequest is 1 Verify ntd_enum_parkBrakeRequest is 1 Verify ntd_enum_forceControlMode is 1 Verify ntd_enum_neutralSubMode is 1 Verify ntd_flg_neutralDisabled is 0 Verify ntd_flg_neutralScReset is 0 Verify ntd_flg_frcCtrlReset is 0 Verify ntd_f_neutralChange_kN is 4.5 Verify scd_pct_NLGforceDemand is 6 Verify scd_acc_dem_mps2 is 0.1962 Verify scd_vel_dem_kts is 1 Verify scd_vel_latched_kts is -0.19499999 Verify scd_pct_speedIterm is -5.99385262 Verify scd_pct_speedPterm is 6.14761114 Verify scd_pct_accelIterm is 2607.86376953 Verify scd_pct_accelPterm is -1.06461549 Verify scd_enum_controlMode is 0 Verify scd_flg_delayActive is 0 Verify scd_flg_PIreset is 0 Verify scd_flg_noAuthorityReset is 0 Verify scd_pct_speedOut_pc is 0.15375853 Verify scd_pct_accelOut_pc is 6 Verify scd_tm_accel_s is 1.03999996 Verify scd_tm_delay_s is 0 Verify scd_tm_delayThres_s is 0 Verify scd_flg_noPilotBraking is 0 Verify scd_flg_zero2minimum is 0 Verify scd_flg_minimum2zero is 1 Verify scd_flg_factor2zero is 1 Verify scd_flg_minimum2factor is 1 Verify scd_flg_selectAccelProfileTarget is 0 Verify scd_fact_spdGainMod is 1 Verify scd_fact_accGainMod is 1 Verify scd_flg_holdIntSpeed is 0 Verify scd_flg_holdIntAccel is 0 Verify ppd_pct_driverRequest is 5 Verify ppd_flg_stopControl is 0 Verify ppd_pct_accelPedalPstRateLimit is 0 Verify ppd_flg_hydraulicBraking is 0 Verify ppd_p_tugBrakePresFilt_bar is 0 Verify ppd_vel_activeLimit_kts is -15 Verify ppd_pct_speedLimitPIOut is -5 Verify ppd_pct_activeUpperLimit is 5 Verify ppd_pct_activeLowerLimit is -5 Verify ppd_pct_accelLimitPIOut is -5 Verify ppd_pct_brkPdlFrcDemand is -5 Verify ppd_pct_driverForcePreLimited is 5 Verify ppd_pct_zeroControlPIOut is 0.7841292 Verify ppd_pct_brkPedalPstRateLimit is 70 Verify ppd_pct_spdMaxLimit is 0 Verify ppd_pct_spdMinLimit is -5 Verify ppd_pct_maxAccelLimit is 0 Verify ppd_pct_minAccelLimit is -5 Verify ppd_flg_brkPdlPressed is 1 Verify ppd_flg_forwards is 0 Verify ppd_c_FNRfactor is 0 Verify ppd_pct_absAccelFrcEnv is 5 Verify ppd_flg_fnrSetNeutral is 1 Verify ppd_flg_setZeroAccelPedal is 1 Verify ppd_pct_zeroControlInit is 0.7841292 Verify ppd_pct_zeroCtrlPedalLim is 6.64104986 Verify ppd_pct_zeroCtrlNegLimDrv is -11.76193714 Verify ppd_pct_zeroCtrlPosLimDrv is 11.76193714 Verify ppd_pct_zeroCtrlNegLim is -6.64104986 Verify ppd_pct_zeroCtrlPosLim is 6.64104986 Verify ppd_flg_ZeroSpdHoldIntegrator is 0 Verify ppd_pct_zeroSpeedPTerm is 0.97499996 Verify ppd_pct_zeroSpeedITerm is -0.19087076 Verify ppd_pct_throtPedPos is 15 Verify ppd_pct_brkPedalPos is 70 Verify cld_a_nwsDemand_deg is 0 Verify cld_flg_nwsDemandValid is 1 Verify cld_flg_latchCaptOrd is 0 Verify cld_flg_latchFoOrd is 0 Verify cld_flg_latchNwsAngDem is 0 Verify dwd_a_driverDemand_deg is -0.40000004 Verify dwd_flg_driverTakeControl is 0 Verify dwd_enum_driverSteerActv is 0 Verify dwd_flg_negativeTurnAngle is 1 Verify dwd_flg_driverAngleReset is 0 Verify dwd_a_wheelAngleChange_deg is 0 Verify dwd_a_driverDemandUnFiltered_deg is -0.40000004 Verify dwd_a_driverWheelInit_deg is 0 Verify dwd_flg_driverAngleInvalidLatched is 0 Verify msd_f_nlgTarget_kN is 45.91080093 Verify msd_pct_ATAC is 0 Verify msd_a_ATA_deg is 0 Verify msd_enum_forceControlMode is 1 Verify msd_a_steerDemand_deg is 2.16666675 Verify msd_enum_atacLedRequest is 0 Verify msd_flg_applySpeedRateLimit is 0 Verify msd_enum_ATAtype is 0 Verify msd_enum_safetyReaction is 0 Verify msd_a_maxSteerLimit_deg is 77.506073 Verify msd_pct_nlgTarget is 6 Verify msd_x_minTurnCentre_m is 2.80081582 Verify msd_flg_enableDriverSteering is 0 Verify msd_pct_driverAtacDemand is 2 Verify msd_a_nwsWhlAng_deg is 3 Verify msd_a_turret_deg is 5 Verify msd_flg_rampATAtoZero is 0 Verify msd_flg_rampATACtoZero is 0 Verify msd_pct_ATACsaved is 2 Verify msd_flg_turretAngleInvalidLatch is 0 Verify msd_a_turretAtaCorrection_deg is -5 Verify sod_enum_soState is 0 Verify scd_enum_delayMode is 0 Verify ppd_enum_dcmState is 0 At: 290 Verify wmd_vel_refWheelSpd_kts is 0.19499999 Verify wmd_acc_refWheelSpd_mps2 is 20.06333351 Verify wmd_tq_absLimFL_Nm is 12000 Verify wmd_tq_absLimFR_Nm is 14300 Verify wmd_tq_absLimRL_Nm is 12300 Verify wmd_tq_absLimRR_Nm is 14000 Verify wmd_flg_refWheelSpdValid is 1 Verify wmd_idx_selectedWheeldIndex is 1 Verify wmd_vel_estWheelSpd_mps is 0.10031667 Verify wmd_vel_initSpdRef_mps is 0 Verify wmd_flg_braking is 0 Verify wmd_flg_latchSpdInvalid is 0 Verify wmd_a_totalDemFL_rad is 0 Verify wmd_a_totalDemFR_rad is 0 Verify wmd_a_totalDemRL_rad is 0 Verify wmd_a_totalDemRR_rad is 0 Verify wmd_vel_tugWsFL_mps is 0.1028889 Verify wmd_vel_tugWsFR_mps is 0.09774444 Verify wmd_vel_tugWsRL_mps is 0.1028889 Verify wmd_vel_tugWsRR_mps is 0.09774444 Verify wmd_spd_estimAbsFL_mps is 0.1028889 Verify wmd_spd_estimAbsFR_mps is 0.09774444 Verify wmd_spd_estimAbsRL_mps is 0.1028889 Verify wmd_spd_estimAbsRR_mps is 0.09774444 Verify wmd_vel_velMargin_kts is 1.00001192 Verify wmd_flg_spdCheckOkFL is 1 Verify wmd_flg_spdCheckOkFR is 1 Verify wmd_flg_spdCheckOkRL is 1 Verify wmd_flg_spdCheckOkRR is 1 Verify sod_pct_DCMUpperFrcLimPO is 5 Verify sod_pct_DCMLowerFrcLimPO is -5 Verify sod_flg_normal2waiting is 0 Verify sod_flg_maxPedalPos is 0 Verify sod_flg_zeroSpeed is 1 Verify sod_flg_startMoving is 0 Verify sod_flg_fullForceDemand is 0 Verify sod_flg_extndUppLwrLimCross is 0 Verify sod_flg_driverReqLwrThnLim is 1 Verify sod_flg_extendLimits2saturation is 1 Verify sod_flg_saturation2extendLimits is 0 Verify sod_flg_saturation2constrictLimits is 1 Verify sod_flg_constrictLimits2normal is 1 Verify sod_flg_constrictLimits2saturation is 0 Verify sod_flg_forwardDemand is 0 Verify sod_pct_prevUppFrcLim is 5 Verify sod_pct_prevLwrFrcLim is -5 Verify sod_flg_startMovingFiltered is 0 Verify bcd_enum_parkBrakeRequest is 1 Verify ntd_enum_parkBrakeRequest is 1 Verify ntd_enum_forceControlMode is 2 Verify ntd_enum_neutralSubMode is 2 Verify ntd_flg_neutralDisabled is 0 Verify ntd_flg_neutralScReset is 0 Verify ntd_flg_frcCtrlReset is 0 Verify ntd_f_neutralChange_kN is 4.5 Verify scd_pct_NLGforceDemand is 6 Verify scd_acc_dem_mps2 is 0.1962 Verify scd_vel_dem_kts is 1 Verify scd_vel_latched_kts is 0.19499999 Verify scd_pct_speedIterm is -0.14719701 Verify scd_pct_speedPterm is 0.4141278 Verify scd_pct_accelIterm is 2607.46630859 Verify scd_pct_accelPterm is -3.67542005 Verify scd_enum_controlMode is 0 Verify scd_flg_delayActive is 0 Verify scd_flg_PIreset is 0 Verify scd_flg_noAuthorityReset is 0 Verify scd_pct_speedOut_pc is 0.26693079 Verify scd_pct_accelOut_pc is 6 Verify scd_tm_accel_s is 1.04999995 Verify scd_tm_delay_s is 0.01 Verify scd_tm_delayThres_s is 0 Verify scd_flg_noPilotBraking is 0 Verify scd_flg_zero2minimum is 0 Verify scd_flg_minimum2zero is 1 Verify scd_flg_factor2zero is 1 Verify scd_flg_minimum2factor is 0 Verify scd_flg_selectAccelProfileTarget is 0 Verify scd_fact_spdGainMod is 0.1 Verify scd_fact_accGainMod is 0.1 Verify scd_flg_holdIntSpeed is 0 Verify scd_flg_holdIntAccel is 0 Verify ppd_pct_driverRequest is -5 Verify ppd_flg_stopControl is 0 Verify ppd_pct_accelPedalPstRateLimit is 0 Verify ppd_flg_hydraulicBraking is 0 Verify ppd_p_tugBrakePresFilt_bar is 0 Verify ppd_vel_activeLimit_kts is 20 Verify ppd_pct_speedLimitPIOut is 5 Verify ppd_pct_activeUpperLimit is 0 Verify ppd_pct_activeLowerLimit is -5 Verify ppd_pct_accelLimitPIOut is 0 Verify ppd_pct_brkPdlFrcDemand is -5 Verify ppd_pct_driverForcePreLimited is -5 Verify ppd_pct_zeroControlPIOut is 0.7841292 Verify ppd_pct_brkPedalPstRateLimit is 80 Verify ppd_pct_spdMaxLimit is 5 Verify ppd_pct_spdMinLimit is 0 Verify ppd_pct_maxAccelLimit is 5 Verify ppd_pct_minAccelLimit is 0 Verify ppd_flg_brkPdlPressed is 1 Verify ppd_flg_forwards is 1 Verify ppd_c_FNRfactor is 0 Verify ppd_pct_absAccelFrcEnv is 5 Verify ppd_flg_fnrSetNeutral is 1 Verify ppd_flg_setZeroAccelPedal is 1 Verify ppd_pct_zeroControlInit is 0.7841292 Verify ppd_pct_zeroCtrlPedalLim is 3.98461556 Verify ppd_pct_zeroCtrlNegLimDrv is -13.3220911 Verify ppd_pct_zeroCtrlPosLimDrv is 13.3220911 Verify ppd_pct_zeroCtrlNegLim is -3.98461556 Verify ppd_pct_zeroCtrlPosLim is 3.98461556 Verify ppd_flg_ZeroSpdHoldIntegrator is 0 Verify ppd_pct_zeroSpeedPTerm is -0.97499996 Verify ppd_pct_zeroSpeedITerm is 1.75912917 Verify ppd_pct_throtPedPos is 15 Verify ppd_pct_brkPedalPos is 80 Verify cld_a_nwsDemand_deg is 0.2 Verify cld_flg_nwsDemandValid is 1 Verify cld_flg_latchCaptOrd is 0 Verify cld_flg_latchFoOrd is 0 Verify cld_flg_latchNwsAngDem is 0 Verify dwd_a_driverDemand_deg is -0.40000004 Verify dwd_flg_driverTakeControl is 0 Verify dwd_enum_driverSteerActv is 0 Verify dwd_flg_negativeTurnAngle is 1 Verify dwd_flg_driverAngleReset is 0 Verify dwd_a_wheelAngleChange_deg is 0 Verify dwd_a_driverDemandUnFiltered_deg is -0.40000004 Verify dwd_a_driverWheelInit_deg is 0 Verify dwd_flg_driverAngleInvalidLatched is 0 Verify msd_f_nlgTarget_kN is 45.91080093 Verify msd_pct_ATAC is 0 Verify msd_a_ATA_deg is 0.09999999 Verify msd_enum_forceControlMode is 2 Verify msd_a_steerDemand_deg is 0.20000005 Verify msd_enum_atacLedRequest is 0 Verify msd_flg_applySpeedRateLimit is 0 Verify msd_enum_ATAtype is 1 Verify msd_enum_safetyReaction is 0 Verify msd_a_maxSteerLimit_deg is 77.506073 Verify msd_pct_nlgTarget is 6 Verify msd_x_minTurnCentre_m is 2.80081582 Verify msd_flg_enableDriverSteering is 0 Verify msd_pct_driverAtacDemand is 2 Verify msd_a_nwsWhlAng_deg is 0.12 Verify msd_a_turret_deg is 0.02 Verify msd_flg_rampATAtoZero is 0 Verify msd_flg_rampATACtoZero is 0 Verify msd_pct_ATACsaved is 2 Verify msd_flg_turretAngleInvalidLatch is 0 Verify msd_a_turretAtaCorrection_deg is -0.02 Verify sod_enum_soState is 0 Verify scd_enum_delayMode is 0 Verify ppd_enum_dcmState is 0 At: 300 Verify wmd_vel_refWheelSpd_kts is 0.19250001 Verify wmd_acc_refWheelSpd_mps2 is -0.12861043 Verify wmd_tq_absLimFL_Nm is 12000 Verify wmd_tq_absLimFR_Nm is 14400 Verify wmd_tq_absLimRL_Nm is 12400 Verify wmd_tq_absLimRR_Nm is 14000 Verify wmd_flg_refWheelSpdValid is 1 Verify wmd_idx_selectedWheeldIndex is 0 Verify wmd_vel_estWheelSpd_mps is 0.09903056 Verify wmd_vel_initSpdRef_mps is 0 Verify wmd_flg_braking is 0 Verify wmd_flg_latchSpdInvalid is 0 Verify wmd_a_totalDemFL_rad is 0 Verify wmd_a_totalDemFR_rad is 0 Verify wmd_a_totalDemRL_rad is 0 Verify wmd_a_totalDemRR_rad is 0 Verify wmd_vel_tugWsFL_mps is 0.08231112 Verify wmd_vel_tugWsFR_mps is 0.09260001 Verify wmd_vel_tugWsRL_mps is 0.09260001 Verify wmd_vel_tugWsRR_mps is 0.12861112 Verify wmd_spd_estimAbsFL_mps is 0.08231112 Verify wmd_spd_estimAbsFR_mps is 0.09260001 Verify wmd_spd_estimAbsRL_mps is 0.09260001 Verify wmd_spd_estimAbsRR_mps is 0.12861112 Verify wmd_vel_velMargin_kts is 1.00001192 Verify wmd_flg_spdCheckOkFL is 1 Verify wmd_flg_spdCheckOkFR is 1 Verify wmd_flg_spdCheckOkRL is 1 Verify wmd_flg_spdCheckOkRR is 1 Verify sod_pct_DCMUpperFrcLimPO is 5 Verify sod_pct_DCMLowerFrcLimPO is -5 Verify sod_flg_normal2waiting is 0 Verify sod_flg_maxPedalPos is 0 Verify sod_flg_zeroSpeed is 1 Verify sod_flg_startMoving is 0 Verify sod_flg_fullForceDemand is 1 Verify sod_flg_extndUppLwrLimCross is 0 Verify sod_flg_driverReqLwrThnLim is 0 Verify sod_flg_extendLimits2saturation is 1 Verify sod_flg_saturation2extendLimits is 0 Verify sod_flg_saturation2constrictLimits is 0 Verify sod_flg_constrictLimits2normal is 1 Verify sod_flg_constrictLimits2saturation is 1 Verify sod_flg_forwardDemand is 0 Verify sod_pct_prevUppFrcLim is 5 Verify sod_pct_prevLwrFrcLim is -5 Verify sod_flg_startMovingFiltered is 0 Verify bcd_enum_parkBrakeRequest is 1 Verify ntd_enum_parkBrakeRequest is 1 Verify ntd_enum_forceControlMode is 2 Verify ntd_enum_neutralSubMode is 2 Verify ntd_flg_neutralDisabled is 0 Verify ntd_flg_neutralScReset is 0 Verify ntd_flg_frcCtrlReset is 0 Verify ntd_f_neutralChange_kN is 4.5 Verify scd_pct_NLGforceDemand is 6 Verify scd_acc_dem_mps2 is 0.1962 Verify scd_vel_dem_kts is 1 Verify scd_vel_latched_kts is 0.19250001 Verify scd_pct_speedIterm is 5.5862875 Verify scd_pct_speedPterm is 0.41541392 Verify scd_pct_accelIterm is 2607.47290039 Verify scd_pct_accelPterm is 0.06008993 Verify scd_enum_controlMode is 0 Verify scd_flg_delayActive is 0 Verify scd_flg_PIreset is 0 Verify scd_flg_noAuthorityReset is 0 Verify scd_pct_speedOut_pc is 6 Verify scd_pct_accelOut_pc is 6 Verify scd_tm_accel_s is 1.05999994 Verify scd_tm_delay_s is 0.02 Verify scd_tm_delayThres_s is 0 Verify scd_flg_noPilotBraking is 0 Verify scd_flg_zero2minimum is 0 Verify scd_flg_minimum2zero is 1 Verify scd_flg_factor2zero is 1 Verify scd_flg_minimum2factor is 0 Verify scd_flg_selectAccelProfileTarget is 0 Verify scd_fact_spdGainMod is 0.1 Verify scd_fact_accGainMod is 0.1 Verify scd_flg_holdIntSpeed is 1 Verify scd_flg_holdIntAccel is 1 Verify ppd_pct_driverRequest is -5 Verify ppd_flg_stopControl is 0 Verify ppd_pct_accelPedalPstRateLimit is 0 Verify ppd_flg_hydraulicBraking is 0 Verify ppd_p_tugBrakePresFilt_bar is 0 Verify ppd_vel_activeLimit_kts is 20 Verify ppd_pct_speedLimitPIOut is 5 Verify ppd_pct_activeUpperLimit is 5 Verify ppd_pct_activeLowerLimit is -5 Verify ppd_pct_accelLimitPIOut is 5 Verify ppd_pct_brkPdlFrcDemand is -5 Verify ppd_pct_driverForcePreLimited is -5 Verify ppd_pct_zeroControlPIOut is 0.7841292 Verify ppd_pct_brkPedalPstRateLimit is 90 Verify ppd_pct_spdMaxLimit is 5 Verify ppd_pct_spdMinLimit is 0 Verify ppd_pct_maxAccelLimit is 5 Verify ppd_pct_minAccelLimit is 0 Verify ppd_flg_brkPdlPressed is 1 Verify ppd_flg_forwards is 1 Verify ppd_c_FNRfactor is 0 Verify ppd_pct_absAccelFrcEnv is 5 Verify ppd_flg_fnrSetNeutral is 1 Verify ppd_flg_setZeroAccelPedal is 1 Verify ppd_pct_zeroControlInit is 0.7841292 Verify ppd_pct_zeroCtrlPedalLim is 3.98461556 Verify ppd_pct_zeroCtrlNegLimDrv is -13.37274647 Verify ppd_pct_zeroCtrlPosLimDrv is 13.37274647 Verify ppd_pct_zeroCtrlNegLim is -3.98461556 Verify ppd_pct_zeroCtrlPosLim is 3.98461556 Verify ppd_flg_ZeroSpdHoldIntegrator is 0 Verify ppd_pct_zeroSpeedPTerm is -0.96250004 Verify ppd_pct_zeroSpeedITerm is 1.74662924 Verify ppd_pct_throtPedPos is 15 Verify ppd_pct_brkPedalPos is 90 Verify cld_a_nwsDemand_deg is 0.2 Verify cld_flg_nwsDemandValid is 1 Verify cld_flg_latchCaptOrd is 0 Verify cld_flg_latchFoOrd is 0 Verify cld_flg_latchNwsAngDem is 0 Verify dwd_a_driverDemand_deg is -0.40000004 Verify dwd_flg_driverTakeControl is 0 Verify dwd_enum_driverSteerActv is 0 Verify dwd_flg_negativeTurnAngle is 1 Verify dwd_flg_driverAngleReset is 0 Verify dwd_a_wheelAngleChange_deg is 0 Verify dwd_a_driverDemandUnFiltered_deg is -0.40000004 Verify dwd_a_driverWheelInit_deg is 0 Verify dwd_flg_driverAngleInvalidLatched is 0 Verify msd_f_nlgTarget_kN is 45.91080093 Verify msd_pct_ATAC is 0 Verify msd_a_ATA_deg is 0.09999999 Verify msd_enum_forceControlMode is 2 Verify msd_a_steerDemand_deg is 0.2 Verify msd_enum_atacLedRequest is 0 Verify msd_flg_applySpeedRateLimit is 0 Verify msd_enum_ATAtype is 1 Verify msd_enum_safetyReaction is 0 Verify msd_a_maxSteerLimit_deg is 77.506073 Verify msd_pct_nlgTarget is 6 Verify msd_x_minTurnCentre_m is 2.80081582 Verify msd_flg_enableDriverSteering is 0 Verify msd_pct_driverAtacDemand is 2 Verify msd_a_nwsWhlAng_deg is 0.12 Verify msd_a_turret_deg is 0.02 Verify msd_flg_rampATAtoZero is 0 Verify msd_flg_rampATACtoZero is 0 Verify msd_pct_ATACsaved is 2 Verify msd_flg_turretAngleInvalidLatch is 0 Verify msd_a_turretAtaCorrection_deg is -0.02 Verify sod_enum_soState is 0 Verify scd_enum_delayMode is 0 Verify ppd_enum_dcmState is 0 | Normal |  | TXB-HLC-TC_2435 | High Level Test
TXB-HLC-TP_13736 | 4.1.2.6.0-2.11 |  |  | Procedure Step | 1 | At: 310 Set dcd_vel_tugWsFL_kts to -50 Set dcd_vel_tugWsFR_kts to -50 Set dcd_vel_tugWsRL_kts to -50 Set dcd_vel_tugWsRR_kts to -50 Set tdd_tq_wheelDemFR_Nm to 15000 Set tdd_tq_wheelDemFL_Nm to 18000 Set tdd_tq_wheelDemRR_Nm to 14000 Set tdd_tq_wheelDemRL_Nm to 12000 Set dcd_tq_absLimFL_Nm to 12000 Set dcd_tq_absLimFR_Nm to 15000 Set dcd_tq_absLimRL_Nm to 18000 Set dcd_tq_absLimRR_Nm to 14000 Set oad_a_steerAckmFL_deg to 0 Set oad_a_steerAckmFR_deg to 0 Set oad_a_steerAckmRL_deg to 0 Set oad_a_steerAckmRR_deg to 0 Set dcd_flg_speedFLValid to 1 Set dcd_flg_speedFRValid to 1 Set dcd_flg_speedRLValid to 1 Set dcd_flg_speedRRValid to 1 Set dbd_pct_acDcmUppFrcLim to 5 Set lvcd_enum_parkBrkReq to 1 Set mmd_enum_systemMode to 10 Set fed_f_nlgLongTyre_kN to 4.5 Set motfd_vel_desiredSpd_kts to 1.02 Set motfd_enum_accProfile to 1 Set motfd_flg_accDelayOvrd to 1 Set dbd_pct_acPcmUppFrcLim to 6 Set dbd_pct_acPcmLwrFrcLim to -6 Set bfd_flg_pilotBrakingFilt to 1 Set dbd_pct_acDcmLwrFrcLim to -5 Set fcd_f_dTerm_kN to -1.98971127702724 Set lvcd_pct_brkPedalPos to 100 Set lvcd_pct_throtPedPos to 15 Set lvcd_enum_fwdNeuRevPos to 1 Set lvcd_enum_parkBrakeStatus to 1 Set fcd_f_tractionDemand_kN to 6 Set lvcd_p_tugBrakePressure_bar to 250 Set tdd_f_negLimTractionTot_kN to -102.713178294574 Set tdd_f_posLimTractionTot_kN to 102.713178294574 Set fcd_k_setpointScaling to 0.796923076923077 Set acd_a_nwsCapOrd_deg to 0.265 Set acd_a_nwsFoOrd_deg to 2.765 Set motfd_enum_acType to 1 Set acd_flg_nwsCapOrdValid to 1 Set acd_flg_nwsFoOrdValid to 1 Set acd_a_nwsWhlAngDem_deg to 0.2 Set acd_flg_nwsWhlAngDemValid to 1 Set swd_a_driverSteerWheel_deg to 0 Set lvcd_enum_operatStationPos to 2 Set smd_enum_safetyMode to 0 Set swd_flg_driverSteerWheelValid to 1 Set tasd_a_turret_deg to 0.02 Set atcd_pct_driverAtacDemand to 2 Set motfd_m_acWgt_t to 78 Set acd_flg_nwsWhlAngValid to 1 Set acd_a_nwsWhlAng_deg to 0.12 Set tasd_flg_turretValid to 1 Set atcd_flg_driverAtacValid to 1 Set drd_flg_connect to 0 Set swd_flg_sensorChange to 0 Set spb_all_params.spd_y_acCogH_m to 2.96 Set spb_all_params.spd_c_acNsdRollDg to 0.006 Set spb_all_params.spd_y_tur2AcMlg_m to 12.64 Set spb_all_params.spd_y_tur2AcRWheel_m to 10 Set spb_all_params.spd_flg_acArincAvailable to 1 Set spb_all_params.spd_y_tur2AcCog_m to 11.02 Set spb_all_params.spd_a_NLGsteerLimUpper_deg to 74 Set spb_all_params.spd_a_NLGsteerLimLower_deg to -74 Set spb_all_params.spd_f_tugMechBrakeLim_kN to 52 Set spb_all_params.spd_m_acMTOW_t to 78 Set spb_all_params.spd_y_tur2TugWheelLat_m to 1.38 Set spb_all_params.spd_y_tur2TugAxleF_m to 3.6 Set spb_all_params.spd_y_tur2TugAxleM_m to 1 Set spb_all_params.spd_y_tur2TugAxleR_m to 1.6 Set spb_all_params.spd_m_tugPltfm_kg to 1600 Set spb_all_params.spd_y_tugPltfmLink_m to 0.56 Set spb_all_params.spd_m_tug_kg to 24000 Set spb_all_params.spd_z_tugFinalDriveRatioWM to 30 Set spb_all_params.spd_y_tugTyreRadius_m to 0.43 Set spb_all_params.spd_a_tugWMmax_deg to 85 Set fed_enum_nlgLongTyreStatus to 1 Set smd_enum_safetyFailReason to 0 At: 320 Set dcd_vel_tugWsFL_kts to 0.2 Set dcd_vel_tugWsFR_kts to 0.22 Set dcd_vel_tugWsRL_kts to 0.2 Set dcd_vel_tugWsRR_kts to 0.22 Set tdd_tq_wheelDemFR_Nm to 15000 Set tdd_tq_wheelDemFL_Nm to 18000 Set tdd_tq_wheelDemRR_Nm to 14000 Set tdd_tq_wheelDemRL_Nm to 12000 Set dcd_tq_absLimFL_Nm to 12000 Set dcd_tq_absLimFR_Nm to 15000 Set dcd_tq_absLimRL_Nm to 18000 Set dcd_tq_absLimRR_Nm to 14000 Set oad_a_steerAckmFL_deg to 0 Set oad_a_steerAckmFR_deg to 0 Set oad_a_steerAckmRL_deg to 0 Set oad_a_steerAckmRR_deg to 0 Set dcd_flg_speedFLValid to 1 Set dcd_flg_speedFRValid to 1 Set dcd_flg_speedRLValid to 1 Set dcd_flg_speedRRValid to 1 Set dbd_pct_acDcmUppFrcLim to 5 Set lvcd_enum_parkBrkReq to 1 Set mmd_enum_systemMode to 10 Set fed_f_nlgLongTyre_kN to 4.5 Set motfd_vel_desiredSpd_kts to 1.02 Set motfd_enum_accProfile to 1 Set motfd_flg_accDelayOvrd to 0 Set dbd_pct_acPcmUppFrcLim to 6 Set dbd_pct_acPcmLwrFrcLim to -6 Set bfd_flg_pilotBrakingFilt to 1 Set dbd_pct_acDcmLwrFrcLim to -5 Set fcd_f_dTerm_kN to 351.137289271712 Set lvcd_pct_brkPedalPos to 100 Set lvcd_pct_throtPedPos to 15 Set lvcd_enum_fwdNeuRevPos to 1 Set lvcd_enum_parkBrakeStatus to 1 Set fcd_f_tractionDemand_kN to 6 Set lvcd_p_tugBrakePressure_bar to 0 Set tdd_f_negLimTractionTot_kN to -103.100775193798 Set tdd_f_posLimTractionTot_kN to 103.100775193798 Set fcd_k_setpointScaling to 0.796923076923077 Set acd_a_nwsCapOrd_deg to 0.255 Set acd_a_nwsFoOrd_deg to 2.755 Set motfd_enum_acType to 1 Set acd_flg_nwsCapOrdValid to 1 Set acd_flg_nwsFoOrdValid to 1 Set acd_a_nwsWhlAngDem_deg to 0.2 Set acd_flg_nwsWhlAngDemValid to 1 Set swd_a_driverSteerWheel_deg to 0 Set lvcd_enum_operatStationPos to 2 Set smd_enum_safetyMode to 0 Set swd_flg_driverSteerWheelValid to 1 Set tasd_a_turret_deg to 0.02 Set atcd_pct_driverAtacDemand to 2 Set motfd_m_acWgt_t to 78 Set acd_flg_nwsWhlAngValid to 1 Set acd_a_nwsWhlAng_deg to 0.12 Set tasd_flg_turretValid to 1 Set atcd_flg_driverAtacValid to 1 Set drd_flg_connect to 0 Set swd_flg_sensorChange to 0 Set spb_all_params.spd_y_acCogH_m to 2.96 Set spb_all_params.spd_c_acNsdRollDg to 0.006 Set spb_all_params.spd_y_tur2AcMlg_m to 12.64 Set spb_all_params.spd_y_tur2AcRWheel_m to 10 Set spb_all_params.spd_flg_acArincAvailable to 1 Set spb_all_params.spd_y_tur2AcCog_m to 11.02 Set spb_all_params.spd_a_NLGsteerLimUpper_deg to 74 Set spb_all_params.spd_a_NLGsteerLimLower_deg to -74 Set spb_all_params.spd_f_tugMechBrakeLim_kN to 52 Set spb_all_params.spd_m_acMTOW_t to 78 Set spb_all_params.spd_y_tur2TugWheelLat_m to 1.38 Set spb_all_params.spd_y_tur2TugAxleF_m to 3.6 Set spb_all_params.spd_y_tur2TugAxleM_m to 1 Set spb_all_params.spd_y_tur2TugAxleR_m to 1.6 Set spb_all_params.spd_m_tugPltfm_kg to 1600 Set spb_all_params.spd_y_tugPltfmLink_m to 0.56 Set spb_all_params.spd_m_tug_kg to 24000 Set spb_all_params.spd_z_tugFinalDriveRatioWM to 30 Set spb_all_params.spd_y_tugTyreRadius_m to 0.43 Set spb_all_params.spd_a_tugWMmax_deg to 85 Set fed_enum_nlgLongTyreStatus to 1 Set smd_enum_safetyFailReason to 0 At: 330 Set dcd_vel_tugWsFL_kts to 0.2 Set dcd_vel_tugWsFR_kts to 0.19 Set dcd_vel_tugWsRL_kts to 0.2 Set dcd_vel_tugWsRR_kts to 0.19 Set tdd_tq_wheelDemFR_Nm to 15000 Set tdd_tq_wheelDemFL_Nm to 18000 Set tdd_tq_wheelDemRR_Nm to 14000 Set tdd_tq_wheelDemRL_Nm to 12000 Set dcd_tq_absLimFL_Nm to 12000 Set dcd_tq_absLimFR_Nm to 15000 Set dcd_tq_absLimRL_Nm to 18000 Set dcd_tq_absLimRR_Nm to 14000 Set oad_a_steerAckmFL_deg to 0 Set oad_a_steerAckmFR_deg to 0 Set oad_a_steerAckmRL_deg to 0 Set oad_a_steerAckmRR_deg to 0 Set dcd_flg_speedFLValid to 1 Set dcd_flg_speedFRValid to 1 Set dcd_flg_speedRLValid to 1 Set dcd_flg_speedRRValid to 1 Set dbd_pct_acDcmUppFrcLim to 5 Set lvcd_enum_parkBrkReq to 1 Set mmd_enum_systemMode to 10 Set fed_f_nlgLongTyre_kN to 4.5 Set motfd_vel_desiredSpd_kts to 1 Set motfd_enum_accProfile to 1 Set motfd_flg_accDelayOvrd to 1 Set dbd_pct_acPcmUppFrcLim to 6 Set dbd_pct_acPcmLwrFrcLim to -6 Set bfd_flg_pilotBrakingFilt to 1 Set dbd_pct_acDcmLwrFrcLim to -5 Set fcd_f_dTerm_kN to 223.083831417369 Set lvcd_pct_brkPedalPos to 100 Set lvcd_pct_throtPedPos to 15 Set lvcd_enum_fwdNeuRevPos to 1 Set lvcd_enum_parkBrakeStatus to 0 Set fcd_f_tractionDemand_kN to 6 Set lvcd_p_tugBrakePressure_bar to 0 Set tdd_f_negLimTractionTot_kN to -103.488372093023 Set tdd_f_posLimTractionTot_kN to 103.488372093023 Set fcd_k_setpointScaling to 0.796923076923077 Set acd_a_nwsCapOrd_deg to 0.265 Set acd_a_nwsFoOrd_deg to 2.765 Set motfd_enum_acType to 1 Set acd_flg_nwsCapOrdValid to 1 Set acd_flg_nwsFoOrdValid to 1 Set acd_a_nwsWhlAngDem_deg to 0.2 Set acd_flg_nwsWhlAngDemValid to 1 Set swd_a_driverSteerWheel_deg to 0 Set lvcd_enum_operatStationPos to 3 Set smd_enum_safetyMode to 0 Set swd_flg_driverSteerWheelValid to 1 Set tasd_a_turret_deg to 0.02 Set atcd_pct_driverAtacDemand to 2 Set motfd_m_acWgt_t to 78 Set acd_flg_nwsWhlAngValid to 1 Set acd_a_nwsWhlAng_deg to 0.12 Set tasd_flg_turretValid to 1 Set atcd_flg_driverAtacValid to 1 Set drd_flg_connect to 0 Set swd_flg_sensorChange to 0 Set spb_all_params.spd_y_acCogH_m to 2.96 Set spb_all_params.spd_c_acNsdRollDg to 0.006 Set spb_all_params.spd_y_tur2AcMlg_m to 12.64 Set spb_all_params.spd_y_tur2AcRWheel_m to 10 Set spb_all_params.spd_flg_acArincAvailable to 1 Set spb_all_params.spd_y_tur2AcCog_m to 11.02 Set spb_all_params.spd_a_NLGsteerLimUpper_deg to 74 Set spb_all_params.spd_a_NLGsteerLimLower_deg to -74 Set spb_all_params.spd_f_tugMechBrakeLim_kN to 52 Set spb_all_params.spd_m_acMTOW_t to 78 Set spb_all_params.spd_y_tur2TugWheelLat_m to 1.38 Set spb_all_params.spd_y_tur2TugAxleF_m to 3.6 Set spb_all_params.spd_y_tur2TugAxleM_m to 1 Set spb_all_params.spd_y_tur2TugAxleR_m to 1.6 Set spb_all_params.spd_m_tugPltfm_kg to 1600 Set spb_all_params.spd_y_tugPltfmLink_m to 0.56 Set spb_all_params.spd_m_tug_kg to 24000 Set spb_all_params.spd_z_tugFinalDriveRatioWM to 30 Set spb_all_params.spd_y_tugTyreRadius_m to 0.43 Set spb_all_params.spd_a_tugWMmax_deg to 85 Set fed_enum_nlgLongTyreStatus to 1 Set smd_enum_safetyFailReason to 0 | At: 310 Verify wmd_vel_refWheelSpd_kts is -50 Verify wmd_acc_refWheelSpd_mps2 is -2582.12548828 Verify wmd_tq_absLimFL_Nm is 12000 Verify wmd_tq_absLimFR_Nm is 14500 Verify wmd_tq_absLimRL_Nm is 12500 Verify wmd_tq_absLimRR_Nm is 14000 Verify wmd_flg_refWheelSpdValid is 1 Verify wmd_idx_selectedWheeldIndex is 0 Verify wmd_vel_estWheelSpd_mps is -25.72222328 Verify wmd_vel_initSpdRef_mps is 0 Verify wmd_flg_braking is 1 Verify wmd_flg_latchSpdInvalid is 0 Verify wmd_a_totalDemFL_rad is 0 Verify wmd_a_totalDemFR_rad is 0 Verify wmd_a_totalDemRL_rad is 0 Verify wmd_a_totalDemRR_rad is 0 Verify wmd_vel_tugWsFL_mps is -25.72222328 Verify wmd_vel_tugWsFR_mps is -25.72222328 Verify wmd_vel_tugWsRL_mps is -25.72222328 Verify wmd_vel_tugWsRR_mps is -25.72222328 Verify wmd_spd_estimAbsFL_mps is 25.72222328 Verify wmd_spd_estimAbsFR_mps is 25.72222328 Verify wmd_spd_estimAbsRL_mps is 25.72222328 Verify wmd_spd_estimAbsRR_mps is 25.72222328 Verify wmd_vel_velMargin_kts is 1.00001192 Verify wmd_flg_spdCheckOkFL is 1 Verify wmd_flg_spdCheckOkFR is 1 Verify wmd_flg_spdCheckOkRL is 1 Verify wmd_flg_spdCheckOkRR is 1 Verify sod_pct_DCMUpperFrcLimPO is 5 Verify sod_pct_DCMLowerFrcLimPO is -5 Verify sod_flg_normal2waiting is 0 Verify sod_flg_maxPedalPos is 0 Verify sod_flg_zeroSpeed is 0 Verify sod_flg_startMoving is 1 Verify sod_flg_fullForceDemand is 1 Verify sod_flg_extndUppLwrLimCross is 0 Verify sod_flg_driverReqLwrThnLim is 0 Verify sod_flg_extendLimits2saturation is 1 Verify sod_flg_saturation2extendLimits is 0 Verify sod_flg_saturation2constrictLimits is 0 Verify sod_flg_constrictLimits2normal is 1 Verify sod_flg_constrictLimits2saturation is 1 Verify sod_flg_forwardDemand is 0 Verify sod_pct_prevUppFrcLim is 5 Verify sod_pct_prevLwrFrcLim is -5 Verify sod_flg_startMovingFiltered is 1 Verify bcd_enum_parkBrakeRequest is 1 Verify ntd_enum_parkBrakeRequest is 1 Verify ntd_enum_forceControlMode is 2 Verify ntd_enum_neutralSubMode is 2 Verify ntd_flg_neutralDisabled is 0 Verify ntd_flg_neutralScReset is 0 Verify ntd_flg_frcCtrlReset is 0 Verify ntd_f_neutralChange_kN is 4.5 Verify scd_pct_NLGforceDemand is -6 Verify scd_acc_dem_mps2 is 0.1962 Verify scd_vel_dem_kts is -50 Verify scd_vel_latched_kts is -50 Verify scd_pct_speedIterm is -6 Verify scd_pct_speedPterm is 0 Verify scd_pct_accelIterm is -6 Verify scd_pct_accelPterm is 477.72955322 Verify scd_enum_controlMode is 1 Verify scd_flg_delayActive is 0 Verify scd_flg_PIreset is 1 Verify scd_flg_noAuthorityReset is 0 Verify scd_pct_speedOut_pc is -6 Verify scd_pct_accelOut_pc is 6 Verify scd_tm_accel_s is 1.06999993 Verify scd_tm_delay_s is 0 Verify scd_tm_delayThres_s is 0 Verify scd_flg_noPilotBraking is 0 Verify scd_flg_zero2minimum is 0 Verify scd_flg_minimum2zero is 1 Verify scd_flg_factor2zero is 1 Verify scd_flg_minimum2factor is 0 Verify scd_flg_selectAccelProfileTarget is 0 Verify scd_fact_spdGainMod is 0.1 Verify scd_fact_accGainMod is 0.1 Verify scd_flg_holdIntSpeed is 0 Verify scd_flg_holdIntAccel is 1 Verify ppd_pct_driverRequest is 5 Verify ppd_flg_stopControl is 0 Verify ppd_pct_accelPedalPstRateLimit is 0 Verify ppd_flg_hydraulicBraking is 1 Verify ppd_p_tugBrakePresFilt_bar is 250 Verify ppd_vel_activeLimit_kts is -15 Verify ppd_pct_speedLimitPIOut is 0 Verify ppd_pct_activeUpperLimit is 5 Verify ppd_pct_activeLowerLimit is 0 Verify ppd_pct_accelLimitPIOut is 0 Verify ppd_pct_brkPdlFrcDemand is -5 Verify ppd_pct_driverForcePreLimited is 5 Verify ppd_pct_zeroControlPIOut is 0.78413391 Verify ppd_pct_brkPedalPstRateLimit is 100 Verify ppd_pct_spdMaxLimit is 0 Verify ppd_pct_spdMinLimit is -5 Verify ppd_pct_maxAccelLimit is 0 Verify ppd_pct_minAccelLimit is -5 Verify ppd_flg_brkPdlPressed is 1 Verify ppd_flg_forwards is 0 Verify ppd_c_FNRfactor is 0 Verify ppd_pct_absAccelFrcEnv is 5 Verify ppd_flg_fnrSetNeutral is 1 Verify ppd_flg_setZeroAccelPedal is 1 Verify ppd_pct_zeroControlInit is 0.7841292 Verify ppd_pct_zeroCtrlPedalLim is 3.98461556 Verify ppd_pct_zeroCtrlNegLimDrv is -13.42339993 Verify ppd_pct_zeroCtrlPosLimDrv is 13.42339993 Verify ppd_pct_zeroCtrlNegLim is -3.98461556 Verify ppd_pct_zeroCtrlPosLim is 3.98461556 Verify ppd_flg_ZeroSpdHoldIntegrator is 0 Verify ppd_pct_zeroSpeedPTerm is 250 Verify ppd_pct_zeroSpeedITerm is -249.21586609 Verify ppd_pct_throtPedPos is 15 Verify ppd_pct_brkPedalPos is 100 Verify cld_a_nwsDemand_deg is 0.2 Verify cld_flg_nwsDemandValid is 1 Verify cld_flg_latchCaptOrd is 0 Verify cld_flg_latchFoOrd is 0 Verify cld_flg_latchNwsAngDem is 0 Verify dwd_a_driverDemand_deg is -0.40000004 Verify dwd_flg_driverTakeControl is 0 Verify dwd_enum_driverSteerActv is 0 Verify dwd_flg_negativeTurnAngle is 1 Verify dwd_flg_driverAngleReset is 0 Verify dwd_a_wheelAngleChange_deg is 0 Verify dwd_a_driverDemandUnFiltered_deg is -0.40000004 Verify dwd_a_driverWheelInit_deg is 0 Verify dwd_flg_driverAngleInvalidLatched is 0 Verify msd_f_nlgTarget_kN is -45.91080093 Verify msd_pct_ATAC is 0 Verify msd_a_ATA_deg is 0.09999999 Verify msd_enum_forceControlMode is 2 Verify msd_a_steerDemand_deg is 0.2 Verify msd_enum_atacLedRequest is 0 Verify msd_flg_applySpeedRateLimit is 1 Verify msd_enum_ATAtype is 1 Verify msd_enum_safetyReaction is 0 Verify msd_a_maxSteerLimit_deg is 77.506073 Verify msd_pct_nlgTarget is -6 Verify msd_x_minTurnCentre_m is 2.80081582 Verify msd_flg_enableDriverSteering is 0 Verify msd_pct_driverAtacDemand is 2 Verify msd_a_nwsWhlAng_deg is 0.12 Verify msd_a_turret_deg is 0.02 Verify msd_flg_rampATAtoZero is 0 Verify msd_flg_rampATACtoZero is 0 Verify msd_pct_ATACsaved is 2 Verify msd_flg_turretAngleInvalidLatch is 0 Verify msd_a_turretAtaCorrection_deg is -0.02 Verify sod_enum_soState is 0 Verify scd_enum_delayMode is 0 Verify ppd_enum_dcmState is 0 At: 320 Verify wmd_vel_refWheelSpd_kts is 0.21000002 Verify wmd_acc_refWheelSpd_mps2 is 2583.02587891 Verify wmd_tq_absLimFL_Nm is 12000 Verify wmd_tq_absLimFR_Nm is 14600 Verify wmd_tq_absLimRL_Nm is 12600 Verify wmd_tq_absLimRR_Nm is 14000 Verify wmd_flg_refWheelSpdValid is 1 Verify wmd_idx_selectedWheeldIndex is 0 Verify wmd_vel_estWheelSpd_mps is 0.10803334 Verify wmd_vel_initSpdRef_mps is 0 Verify wmd_flg_braking is 0 Verify wmd_flg_latchSpdInvalid is 0 Verify wmd_a_totalDemFL_rad is 0 Verify wmd_a_totalDemFR_rad is 0 Verify wmd_a_totalDemRL_rad is 0 Verify wmd_a_totalDemRR_rad is 0 Verify wmd_vel_tugWsFL_mps is 0.1028889 Verify wmd_vel_tugWsFR_mps is 0.11317778 Verify wmd_vel_tugWsRL_mps is 0.1028889 Verify wmd_vel_tugWsRR_mps is 0.11317778 Verify wmd_spd_estimAbsFL_mps is 0.1028889 Verify wmd_spd_estimAbsFR_mps is 0.11317778 Verify wmd_spd_estimAbsRL_mps is 0.1028889 Verify wmd_spd_estimAbsRR_mps is 0.11317778 Verify wmd_vel_velMargin_kts is 1.00004756 Verify wmd_flg_spdCheckOkFL is 1 Verify wmd_flg_spdCheckOkFR is 1 Verify wmd_flg_spdCheckOkRL is 1 Verify wmd_flg_spdCheckOkRR is 1 Verify sod_pct_DCMUpperFrcLimPO is 5 Verify sod_pct_DCMLowerFrcLimPO is -5 Verify sod_flg_normal2waiting is 0 Verify sod_flg_maxPedalPos is 0 Verify sod_flg_zeroSpeed is 1 Verify sod_flg_startMoving is 0 Verify sod_flg_fullForceDemand is 0 Verify sod_flg_extndUppLwrLimCross is 0 Verify sod_flg_driverReqLwrThnLim is 1 Verify sod_flg_extendLimits2saturation is 1 Verify sod_flg_saturation2extendLimits is 0 Verify sod_flg_saturation2constrictLimits is 1 Verify sod_flg_constrictLimits2normal is 1 Verify sod_flg_constrictLimits2saturation is 0 Verify sod_flg_forwardDemand is 0 Verify sod_pct_prevUppFrcLim is 5 Verify sod_pct_prevLwrFrcLim is -5 Verify sod_flg_startMovingFiltered is 0 Verify bcd_enum_parkBrakeRequest is 1 Verify ntd_enum_parkBrakeRequest is 1 Verify ntd_enum_forceControlMode is 2 Verify ntd_enum_neutralSubMode is 2 Verify ntd_flg_neutralDisabled is 0 Verify ntd_flg_neutralScReset is 0 Verify ntd_flg_frcCtrlReset is 0 Verify ntd_f_neutralChange_kN is 4.5 Verify scd_pct_NLGforceDemand is -5 Verify scd_acc_dem_mps2 is 0.1962 Verify scd_vel_dem_kts is 0.21000002 Verify scd_vel_latched_kts is 0.21000002 Verify scd_pct_speedIterm is -6 Verify scd_pct_speedPterm is 0 Verify scd_pct_accelIterm is -6 Verify scd_pct_accelPterm is -4778.23486328 Verify scd_enum_controlMode is 1 Verify scd_flg_delayActive is 0 Verify scd_flg_PIreset is 1 Verify scd_flg_noAuthorityReset is 1 Verify scd_pct_speedOut_pc is -6 Verify scd_pct_accelOut_pc is -6 Verify scd_tm_accel_s is 1 Verify scd_tm_delay_s is 0 Verify scd_tm_delayThres_s is 0 Verify scd_flg_noPilotBraking is 0 Verify scd_flg_zero2minimum is 1 Verify scd_flg_minimum2zero is 0 Verify scd_flg_factor2zero is 0 Verify scd_flg_minimum2factor is 0 Verify scd_flg_selectAccelProfileTarget is 0 Verify scd_fact_spdGainMod is 1 Verify scd_fact_accGainMod is 1 Verify scd_flg_holdIntSpeed is 0 Verify scd_flg_holdIntAccel is 1 Verify ppd_pct_driverRequest is 0 Verify ppd_flg_stopControl is 0 Verify ppd_pct_accelPedalPstRateLimit is 0 Verify ppd_flg_hydraulicBraking is 1 Verify ppd_p_tugBrakePresFilt_bar is 0 Verify ppd_vel_activeLimit_kts is 20 Verify ppd_pct_speedLimitPIOut is 5 Verify ppd_pct_activeUpperLimit is 0 Verify ppd_pct_activeLowerLimit is -5 Verify ppd_pct_accelLimitPIOut is 0 Verify ppd_pct_brkPdlFrcDemand is 0 Verify ppd_pct_driverForcePreLimited is 0 Verify ppd_pct_zeroControlPIOut is 0 Verify ppd_pct_brkPedalPstRateLimit is 100 Verify ppd_pct_spdMaxLimit is 5 Verify ppd_pct_spdMinLimit is 0 Verify ppd_pct_maxAccelLimit is 5 Verify ppd_pct_minAccelLimit is 0 Verify ppd_flg_brkPdlPressed is 1 Verify ppd_flg_forwards is 1 Verify ppd_c_FNRfactor is 0 Verify ppd_pct_absAccelFrcEnv is 5 Verify ppd_flg_fnrSetNeutral is 1 Verify ppd_flg_setZeroAccelPedal is 1 Verify ppd_pct_zeroControlInit is 0.7841292 Verify ppd_pct_zeroCtrlPedalLim is 0 Verify ppd_pct_zeroCtrlNegLimDrv is -13.47405434 Verify ppd_pct_zeroCtrlPosLimDrv is 13.47405434 Verify ppd_pct_zeroCtrlNegLim is 0 Verify ppd_pct_zeroCtrlPosLim is 0 Verify ppd_flg_ZeroSpdHoldIntegrator is 0 Verify ppd_pct_zeroSpeedPTerm is -1.05000007 Verify ppd_pct_zeroSpeedITerm is 1.83412933 Verify ppd_pct_throtPedPos is 15 Verify ppd_pct_brkPedalPos is 100 Verify cld_a_nwsDemand_deg is 0.2 Verify cld_flg_nwsDemandValid is 1 Verify cld_flg_latchCaptOrd is 0 Verify cld_flg_latchFoOrd is 0 Verify cld_flg_latchNwsAngDem is 0 Verify dwd_a_driverDemand_deg is -0.40000004 Verify dwd_flg_driverTakeControl is 0 Verify dwd_enum_driverSteerActv is 0 Verify dwd_flg_negativeTurnAngle is 1 Verify dwd_flg_driverAngleReset is 0 Verify dwd_a_wheelAngleChange_deg is 0 Verify dwd_a_driverDemandUnFiltered_deg is -0.40000004 Verify dwd_a_driverWheelInit_deg is 0 Verify dwd_flg_driverAngleInvalidLatched is 0 Verify msd_f_nlgTarget_kN is -38.25899887 Verify msd_pct_ATAC is 0 Verify msd_a_ATA_deg is 0.09999999 Verify msd_enum_forceControlMode is 2 Verify msd_a_steerDemand_deg is 0.2 Verify msd_enum_atacLedRequest is 0 Verify msd_flg_applySpeedRateLimit is 1 Verify msd_enum_ATAtype is 1 Verify msd_enum_safetyReaction is 0 Verify msd_a_maxSteerLimit_deg is 77.506073 Verify msd_pct_nlgTarget is -5 Verify msd_x_minTurnCentre_m is 2.80081582 Verify msd_flg_enableDriverSteering is 0 Verify msd_pct_driverAtacDemand is 2 Verify msd_a_nwsWhlAng_deg is 0.12 Verify msd_a_turret_deg is 0.02 Verify msd_flg_rampATAtoZero is 0 Verify msd_flg_rampATACtoZero is 0 Verify msd_pct_ATACsaved is 2 Verify msd_flg_turretAngleInvalidLatch is 0 Verify msd_a_turretAtaCorrection_deg is -0.02 Verify sod_enum_soState is 0 Verify scd_enum_delayMode is 1 Verify ppd_enum_dcmState is 0 At: 330 Verify wmd_vel_refWheelSpd_kts is 0.19499999 Verify wmd_acc_refWheelSpd_mps2 is -0.77166784 Verify wmd_tq_absLimFL_Nm is 12000 Verify wmd_tq_absLimFR_Nm is 14700 Verify wmd_tq_absLimRL_Nm is 12700 Verify wmd_tq_absLimRR_Nm is 14000 Verify wmd_flg_refWheelSpdValid is 1 Verify wmd_idx_selectedWheeldIndex is 1 Verify wmd_vel_estWheelSpd_mps is 0.10031667 Verify wmd_vel_initSpdRef_mps is 0 Verify wmd_flg_braking is 0 Verify wmd_flg_latchSpdInvalid is 0 Verify wmd_a_totalDemFL_rad is 0 Verify wmd_a_totalDemFR_rad is 0 Verify wmd_a_totalDemRL_rad is 0 Verify wmd_a_totalDemRR_rad is 0 Verify wmd_vel_tugWsFL_mps is 0.1028889 Verify wmd_vel_tugWsFR_mps is 0.09774444 Verify wmd_vel_tugWsRL_mps is 0.1028889 Verify wmd_vel_tugWsRR_mps is 0.09774444 Verify wmd_spd_estimAbsFL_mps is 0.1028889 Verify wmd_spd_estimAbsFR_mps is 0.09774444 Verify wmd_spd_estimAbsRL_mps is 0.1028889 Verify wmd_spd_estimAbsRR_mps is 0.09774444 Verify wmd_vel_velMargin_kts is 1.00001192 Verify wmd_flg_spdCheckOkFL is 1 Verify wmd_flg_spdCheckOkFR is 1 Verify wmd_flg_spdCheckOkRL is 1 Verify wmd_flg_spdCheckOkRR is 1 Verify sod_pct_DCMUpperFrcLimPO is 5 Verify sod_pct_DCMLowerFrcLimPO is -5 Verify sod_flg_normal2waiting is 0 Verify sod_flg_maxPedalPos is 0 Verify sod_flg_zeroSpeed is 1 Verify sod_flg_startMoving is 0 Verify sod_flg_fullForceDemand is 0 Verify sod_flg_extndUppLwrLimCross is 0 Verify sod_flg_driverReqLwrThnLim is 1 Verify sod_flg_extendLimits2saturation is 1 Verify sod_flg_saturation2extendLimits is 0 Verify sod_flg_saturation2constrictLimits is 1 Verify sod_flg_constrictLimits2normal is 1 Verify sod_flg_constrictLimits2saturation is 0 Verify sod_flg_forwardDemand is 0 Verify sod_pct_prevUppFrcLim is 5 Verify sod_pct_prevLwrFrcLim is -5 Verify sod_flg_startMovingFiltered is 0 Verify bcd_enum_parkBrakeRequest is 1 Verify ntd_enum_parkBrakeRequest is 0 Verify ntd_enum_forceControlMode is 2 Verify ntd_enum_neutralSubMode is 3 Verify ntd_flg_neutralDisabled is 0 Verify ntd_flg_neutralScReset is 0 Verify ntd_flg_frcCtrlReset is 0 Verify ntd_f_neutralChange_kN is 4.5 Verify scd_pct_NLGforceDemand is -5 Verify scd_acc_dem_mps2 is 0.1962 Verify scd_vel_dem_kts is 0.19499999 Verify scd_vel_latched_kts is 0.19499999 Verify scd_pct_speedIterm is -6 Verify scd_pct_speedPterm is 0 Verify scd_pct_accelIterm is -6 Verify scd_pct_accelPterm is 1.7905556 Verify scd_enum_controlMode is 1 Verify scd_flg_delayActive is 0 Verify scd_flg_PIreset is 1 Verify scd_flg_noAuthorityReset is 1 Verify scd_pct_speedOut_pc is -6 Verify scd_pct_accelOut_pc is -4.20944452 Verify scd_tm_accel_s is 0 Verify scd_tm_delay_s is 0 Verify scd_tm_delayThres_s is 0 Verify scd_flg_noPilotBraking is 0 Verify scd_flg_zero2minimum is 0 Verify scd_flg_minimum2zero is 1 Verify scd_flg_factor2zero is 1 Verify scd_flg_minimum2factor is 0 Verify scd_flg_selectAccelProfileTarget is 0 Verify scd_fact_spdGainMod is 1 Verify scd_fact_accGainMod is 1 Verify scd_flg_holdIntSpeed is 0 Verify scd_flg_holdIntAccel is 0 Verify ppd_pct_driverRequest is 0 Verify ppd_flg_stopControl is 0 Verify ppd_pct_accelPedalPstRateLimit is 0 Verify ppd_flg_hydraulicBraking is 1 Verify ppd_p_tugBrakePresFilt_bar is 0 Verify ppd_vel_activeLimit_kts is 20 Verify ppd_pct_speedLimitPIOut is 5 Verify ppd_pct_activeUpperLimit is 5 Verify ppd_pct_activeLowerLimit is -5 Verify ppd_pct_accelLimitPIOut is 5 Verify ppd_pct_brkPdlFrcDemand is 0 Verify ppd_pct_driverForcePreLimited is 0 Verify ppd_pct_zeroControlPIOut is 0 Verify ppd_pct_brkPedalPstRateLimit is 100 Verify ppd_pct_spdMaxLimit is 5 Verify ppd_pct_spdMinLimit is 0 Verify ppd_pct_maxAccelLimit is 5 Verify ppd_pct_minAccelLimit is 0 Verify ppd_flg_brkPdlPressed is 1 Verify ppd_flg_forwards is 1 Verify ppd_c_FNRfactor is 0 Verify ppd_pct_absAccelFrcEnv is 5 Verify ppd_flg_fnrSetNeutral is 1 Verify ppd_flg_setZeroAccelPedal is 1 Verify ppd_pct_zeroControlInit is 0.7841292 Verify ppd_pct_zeroCtrlPedalLim is 0 Verify ppd_pct_zeroCtrlNegLimDrv is -13.52470779 Verify ppd_pct_zeroCtrlPosLimDrv is 13.52470779 Verify ppd_pct_zeroCtrlNegLim is 0 Verify ppd_pct_zeroCtrlPosLim is 0 Verify ppd_flg_ZeroSpdHoldIntegrator is 0 Verify ppd_pct_zeroSpeedPTerm is -0.97499996 Verify ppd_pct_zeroSpeedITerm is 1.75912917 Verify ppd_pct_throtPedPos is 15 Verify ppd_pct_brkPedalPos is 100 Verify cld_a_nwsDemand_deg is 0.2 Verify cld_flg_nwsDemandValid is 1 Verify cld_flg_latchCaptOrd is 0 Verify cld_flg_latchFoOrd is 0 Verify cld_flg_latchNwsAngDem is 0 Verify dwd_a_driverDemand_deg is -0.40000004 Verify dwd_flg_driverTakeControl is 0 Verify dwd_enum_driverSteerActv is 0 Verify dwd_flg_negativeTurnAngle is 1 Verify dwd_flg_driverAngleReset is 0 Verify dwd_a_wheelAngleChange_deg is 0 Verify dwd_a_driverDemandUnFiltered_deg is -0.40000004 Verify dwd_a_driverWheelInit_deg is 0 Verify dwd_flg_driverAngleInvalidLatched is 0 Verify msd_f_nlgTarget_kN is -38.25899887 Verify msd_pct_ATAC is 0 Verify msd_a_ATA_deg is 0.09999999 Verify msd_enum_forceControlMode is 2 Verify msd_a_steerDemand_deg is 0.2 Verify msd_enum_atacLedRequest is 0 Verify msd_flg_applySpeedRateLimit is 1 Verify msd_enum_ATAtype is 1 Verify msd_enum_safetyReaction is 0 Verify msd_a_maxSteerLimit_deg is 77.506073 Verify msd_pct_nlgTarget is -5 Verify msd_x_minTurnCentre_m is 2.80081582 Verify msd_flg_enableDriverSteering is 0 Verify msd_pct_driverAtacDemand is 2 Verify msd_a_nwsWhlAng_deg is 0.12 Verify msd_a_turret_deg is 0.02 Verify msd_flg_rampATAtoZero is 0 Verify msd_flg_rampATACtoZero is 0 Verify msd_pct_ATACsaved is 2 Verify msd_flg_turretAngleInvalidLatch is 0 Verify msd_a_turretAtaCorrection_deg is -0.02 Verify sod_enum_soState is 0 Verify scd_enum_delayMode is 0 Verify ppd_enum_dcmState is 0 | Normal |  | TXB-HLC-TC_16878 TXB-HLC-TC_2199 TXB-HLC-TC_2202 TXB-HLC-TC_2273 TXB-HLC-TC_2438 TXB-HLC-TC_3199 TXB-HLC-TC_8953 TXB-HLC-TC_9612 TXB-HLC-TC_9903 | High Level Test
TXB-HLC-TP_13737 | 4.1.2.6.0-2.12 |  |  | Procedure Step | 1 | At: 340 Set dcd_vel_tugWsFL_kts to 0.2 Set dcd_vel_tugWsFR_kts to 0.22 Set dcd_vel_tugWsRL_kts to 0.2 Set dcd_vel_tugWsRR_kts to 0.22 Set tdd_tq_wheelDemFR_Nm to 15000 Set tdd_tq_wheelDemFL_Nm to 18000 Set tdd_tq_wheelDemRR_Nm to 14000 Set tdd_tq_wheelDemRL_Nm to 12000 Set dcd_tq_absLimFL_Nm to 12000 Set dcd_tq_absLimFR_Nm to 15000 Set dcd_tq_absLimRL_Nm to 18000 Set dcd_tq_absLimRR_Nm to 14000 Set oad_a_steerAckmFL_deg to 0 Set oad_a_steerAckmFR_deg to 0 Set oad_a_steerAckmRL_deg to 0 Set oad_a_steerAckmRR_deg to 0 Set dcd_flg_speedFLValid to 1 Set dcd_flg_speedFRValid to 1 Set dcd_flg_speedRLValid to 1 Set dcd_flg_speedRRValid to 1 Set dbd_pct_acDcmUppFrcLim to 5 Set lvcd_enum_parkBrkReq to 1 Set mmd_enum_systemMode to 10 Set fed_f_nlgLongTyre_kN to 4.5 Set motfd_vel_desiredSpd_kts to 1.02 Set motfd_enum_accProfile to 1 Set motfd_flg_accDelayOvrd to 0 Set dbd_pct_acPcmUppFrcLim to 6 Set dbd_pct_acPcmLwrFrcLim to -6 Set bfd_flg_pilotBrakingFilt to 1 Set dbd_pct_acDcmLwrFrcLim to -5 Set fcd_f_dTerm_kN to 120.641065133895 Set lvcd_pct_brkPedalPos to 100 Set lvcd_pct_throtPedPos to 15 Set lvcd_enum_fwdNeuRevPos to 2 Set lvcd_enum_parkBrakeStatus to 0 Set fcd_f_tractionDemand_kN to 6 Set lvcd_p_tugBrakePressure_bar to 0 Set tdd_f_negLimTractionTot_kN to -103.875968992248 Set tdd_f_posLimTractionTot_kN to 103.875968992248 Set fcd_k_setpointScaling to 0.796923076923077 Set acd_a_nwsCapOrd_deg to 0.255 Set acd_a_nwsFoOrd_deg to 2.755 Set motfd_enum_acType to 1 Set acd_flg_nwsCapOrdValid to 1 Set acd_flg_nwsFoOrdValid to 1 Set acd_a_nwsWhlAngDem_deg to 0.2 Set acd_flg_nwsWhlAngDemValid to 1 Set swd_a_driverSteerWheel_deg to 0 Set lvcd_enum_operatStationPos to 3 Set smd_enum_safetyMode to 0 Set swd_flg_driverSteerWheelValid to 1 Set tasd_a_turret_deg to 0.02 Set atcd_pct_driverAtacDemand to 2 Set motfd_m_acWgt_t to 78 Set acd_flg_nwsWhlAngValid to 1 Set acd_a_nwsWhlAng_deg to 0.12 Set tasd_flg_turretValid to 1 Set atcd_flg_driverAtacValid to 1 Set drd_flg_connect to 0 Set swd_flg_sensorChange to 0 Set spb_all_params.spd_y_acCogH_m to 2.96 Set spb_all_params.spd_c_acNsdRollDg to 0.006 Set spb_all_params.spd_y_tur2AcMlg_m to 12.64 Set spb_all_params.spd_y_tur2AcRWheel_m to 10 Set spb_all_params.spd_flg_acArincAvailable to 1 Set spb_all_params.spd_y_tur2AcCog_m to 11.02 Set spb_all_params.spd_a_NLGsteerLimUpper_deg to 74 Set spb_all_params.spd_a_NLGsteerLimLower_deg to -74 Set spb_all_params.spd_f_tugMechBrakeLim_kN to 52 Set spb_all_params.spd_m_acMTOW_t to 78 Set spb_all_params.spd_y_tur2TugWheelLat_m to 1.38 Set spb_all_params.spd_y_tur2TugAxleF_m to 3.6 Set spb_all_params.spd_y_tur2TugAxleM_m to 1 Set spb_all_params.spd_y_tur2TugAxleR_m to 1.6 Set spb_all_params.spd_m_tugPltfm_kg to 1600 Set spb_all_params.spd_y_tugPltfmLink_m to 0.56 Set spb_all_params.spd_m_tug_kg to 24000 Set spb_all_params.spd_z_tugFinalDriveRatioWM to 30 Set spb_all_params.spd_y_tugTyreRadius_m to 0.43 Set spb_all_params.spd_a_tugWMmax_deg to 85 Set fed_enum_nlgLongTyreStatus to 1 Set smd_enum_safetyFailReason to 0 At: 350 Set dcd_vel_tugWsFL_kts to 0.2 Set dcd_vel_tugWsFR_kts to 0.2 Set dcd_vel_tugWsRL_kts to 0.2 Set dcd_vel_tugWsRR_kts to 0.2 Set tdd_tq_wheelDemFR_Nm to 15000 Set tdd_tq_wheelDemFL_Nm to 18000 Set tdd_tq_wheelDemRR_Nm to 14000 Set tdd_tq_wheelDemRL_Nm to 12000 Set dcd_tq_absLimFL_Nm to 12000 Set dcd_tq_absLimFR_Nm to 15000 Set dcd_tq_absLimRL_Nm to 18000 Set dcd_tq_absLimRR_Nm to 14000 Set oad_a_steerAckmFL_deg to 0 Set oad_a_steerAckmFR_deg to 0 Set oad_a_steerAckmRL_deg to 0 Set oad_a_steerAckmRR_deg to 0 Set dcd_flg_speedFLValid to 1 Set dcd_flg_speedFRValid to 1 Set dcd_flg_speedRLValid to 1 Set dcd_flg_speedRRValid to 1 Set dbd_pct_acDcmUppFrcLim to 5 Set lvcd_enum_parkBrkReq to 1 Set mmd_enum_systemMode to 11 Set fed_f_nlgLongTyre_kN to 4.5 Set motfd_vel_desiredSpd_kts to 1 Set motfd_enum_accProfile to 1 Set motfd_flg_accDelayOvrd to 1 Set dbd_pct_acPcmUppFrcLim to 6 Set dbd_pct_acPcmLwrFrcLim to -6 Set bfd_flg_pilotBrakingFilt to 1 Set dbd_pct_acDcmLwrFrcLim to -5 Set fcd_f_dTerm_kN to 38.8028521071164 Set lvcd_pct_brkPedalPos to 100 Set lvcd_pct_throtPedPos to 15 Set lvcd_enum_fwdNeuRevPos to 2 Set lvcd_enum_parkBrakeStatus to 0 Set fcd_f_tractionDemand_kN to 6 Set lvcd_p_tugBrakePressure_bar to 0 Set tdd_f_negLimTractionTot_kN to -104.263565891473 Set tdd_f_posLimTractionTot_kN to 104.263565891473 Set fcd_k_setpointScaling to 0.796923076923077 Set acd_a_nwsCapOrd_deg to 0.265 Set acd_a_nwsFoOrd_deg to 2.765 Set motfd_enum_acType to 1 Set acd_flg_nwsCapOrdValid to 1 Set acd_flg_nwsFoOrdValid to 1 Set acd_a_nwsWhlAngDem_deg to 0.2 Set acd_flg_nwsWhlAngDemValid to 1 Set swd_a_driverSteerWheel_deg to 0 Set lvcd_enum_operatStationPos to 3 Set smd_enum_safetyMode to 0 Set swd_flg_driverSteerWheelValid to 1 Set tasd_a_turret_deg to 0.02 Set atcd_pct_driverAtacDemand to 2 Set motfd_m_acWgt_t to 78 Set acd_flg_nwsWhlAngValid to 1 Set acd_a_nwsWhlAng_deg to 0.12 Set tasd_flg_turretValid to 1 Set atcd_flg_driverAtacValid to 1 Set drd_flg_connect to 0 Set swd_flg_sensorChange to 0 Set spb_all_params.spd_y_acCogH_m to 2.96 Set spb_all_params.spd_c_acNsdRollDg to 0.006 Set spb_all_params.spd_y_tur2AcMlg_m to 12.64 Set spb_all_params.spd_y_tur2AcRWheel_m to 10 Set spb_all_params.spd_flg_acArincAvailable to 1 Set spb_all_params.spd_y_tur2AcCog_m to 11.02 Set spb_all_params.spd_a_NLGsteerLimUpper_deg to 74 Set spb_all_params.spd_a_NLGsteerLimLower_deg to -74 Set spb_all_params.spd_f_tugMechBrakeLim_kN to 52 Set spb_all_params.spd_m_acMTOW_t to 78 Set spb_all_params.spd_y_tur2TugWheelLat_m to 1.38 Set spb_all_params.spd_y_tur2TugAxleF_m to 3.6 Set spb_all_params.spd_y_tur2TugAxleM_m to 1 Set spb_all_params.spd_y_tur2TugAxleR_m to 1.6 Set spb_all_params.spd_m_tugPltfm_kg to 1600 Set spb_all_params.spd_y_tugPltfmLink_m to 0.56 Set spb_all_params.spd_m_tug_kg to 24000 Set spb_all_params.spd_z_tugFinalDriveRatioWM to 30 Set spb_all_params.spd_y_tugTyreRadius_m to 0.43 Set spb_all_params.spd_a_tugWMmax_deg to 85 Set fed_enum_nlgLongTyreStatus to 1 Set smd_enum_safetyFailReason to 0 At: 360 Set dcd_vel_tugWsFL_kts to 4 Set dcd_vel_tugWsFR_kts to 1 Set dcd_vel_tugWsRL_kts to 2 Set dcd_vel_tugWsRR_kts to 3 Set tdd_tq_wheelDemFR_Nm to 12000 Set tdd_tq_wheelDemFL_Nm to 15000 Set tdd_tq_wheelDemRR_Nm to 18000 Set tdd_tq_wheelDemRL_Nm to 14000 Set dcd_tq_absLimFL_Nm to 14000 Set dcd_tq_absLimFR_Nm to 15000 Set dcd_tq_absLimRL_Nm to 12000 Set dcd_tq_absLimRR_Nm to 18000 Set oad_a_steerAckmFL_deg to 16 Set oad_a_steerAckmFR_deg to 16 Set oad_a_steerAckmRL_deg to 16 Set oad_a_steerAckmRR_deg to 16 Set dcd_flg_speedFLValid to 1 Set dcd_flg_speedFRValid to 1 Set dcd_flg_speedRLValid to 1 Set dcd_flg_speedRRValid to 1 Set dbd_pct_acDcmUppFrcLim to 5 Set lvcd_enum_parkBrkReq to 1 Set mmd_enum_systemMode to 11 Set fed_f_nlgLongTyre_kN to -200 Set motfd_vel_desiredSpd_kts to 1.15 Set motfd_enum_accProfile to 1 Set motfd_flg_accDelayOvrd to 0 Set dbd_pct_acPcmUppFrcLim to 6 Set dbd_pct_acPcmLwrFrcLim to -6 Set bfd_flg_pilotBrakingFilt to 1 Set dbd_pct_acDcmLwrFrcLim to -5 Set fcd_f_dTerm_kN to 0 Set lvcd_pct_brkPedalPos to 25 Set lvcd_pct_throtPedPos to 15 Set lvcd_enum_fwdNeuRevPos to 1 Set lvcd_enum_parkBrakeStatus to 0 Set fcd_f_tractionDemand_kN to 0 Set lvcd_p_tugBrakePressure_bar to 105 Set tdd_f_negLimTractionTot_kN to -90 Set tdd_f_posLimTractionTot_kN to 90 Set fcd_k_setpointScaling to 1.32821 Set acd_a_nwsCapOrd_deg to 0 Set acd_a_nwsFoOrd_deg to 0 Set motfd_enum_acType to 1 Set acd_flg_nwsCapOrdValid to 1 Set acd_flg_nwsFoOrdValid to 1 Set acd_a_nwsWhlAngDem_deg to 0 Set acd_flg_nwsWhlAngDemValid to 1 Set swd_a_driverSteerWheel_deg to 16 Set lvcd_enum_operatStationPos to 0 Set smd_enum_safetyMode to 0 Set swd_flg_driverSteerWheelValid to 1 Set tasd_a_turret_deg to 5 Set atcd_pct_driverAtacDemand to 2 Set motfd_m_acWgt_t to 78 Set acd_flg_nwsWhlAngValid to 1 Set acd_a_nwsWhlAng_deg to 3 Set tasd_flg_turretValid to 1 Set atcd_flg_driverAtacValid to 1 Set drd_flg_connect to 0 Set swd_flg_sensorChange to 0 Set spb_all_params.spd_y_acCogH_m to 2.96 Set spb_all_params.spd_c_acNsdRollDg to 0.006 Set spb_all_params.spd_y_tur2AcMlg_m to 12.64 Set spb_all_params.spd_y_tur2AcRWheel_m to 10 Set spb_all_params.spd_flg_acArincAvailable to 1 Set spb_all_params.spd_y_tur2AcCog_m to 11.02 Set spb_all_params.spd_a_NLGsteerLimUpper_deg to 74 Set spb_all_params.spd_a_NLGsteerLimLower_deg to -74 Set spb_all_params.spd_f_tugMechBrakeLim_kN to 52 Set spb_all_params.spd_m_acMTOW_t to 78 Set spb_all_params.spd_y_tur2TugWheelLat_m to 1.38 Set spb_all_params.spd_y_tur2TugAxleF_m to 3.6 Set spb_all_params.spd_y_tur2TugAxleM_m to 1 Set spb_all_params.spd_y_tur2TugAxleR_m to 1.6 Set spb_all_params.spd_m_tugPltfm_kg to 1600 Set spb_all_params.spd_y_tugPltfmLink_m to 0.56 Set spb_all_params.spd_m_tug_kg to 24000 Set spb_all_params.spd_z_tugFinalDriveRatioWM to 30 Set spb_all_params.spd_y_tugTyreRadius_m to 0.43 Set spb_all_params.spd_a_tugWMmax_deg to 85 Set fed_enum_nlgLongTyreStatus to 1 Set smd_enum_safetyFailReason to 0 | At: 340 Verify wmd_vel_refWheelSpd_kts is 0.21000002 Verify wmd_acc_refWheelSpd_mps2 is 0.77166784 Verify wmd_tq_absLimFL_Nm is 12000 Verify wmd_tq_absLimFR_Nm is 14800 Verify wmd_tq_absLimRL_Nm is 12800 Verify wmd_tq_absLimRR_Nm is 14000 Verify wmd_flg_refWheelSpdValid is 1 Verify wmd_idx_selectedWheeldIndex is 0 Verify wmd_vel_estWheelSpd_mps is 0.10803334 Verify wmd_vel_initSpdRef_mps is 0 Verify wmd_flg_braking is 0 Verify wmd_flg_latchSpdInvalid is 0 Verify wmd_a_totalDemFL_rad is 0 Verify wmd_a_totalDemFR_rad is 0 Verify wmd_a_totalDemRL_rad is 0 Verify wmd_a_totalDemRR_rad is 0 Verify wmd_vel_tugWsFL_mps is 0.1028889 Verify wmd_vel_tugWsFR_mps is 0.11317778 Verify wmd_vel_tugWsRL_mps is 0.1028889 Verify wmd_vel_tugWsRR_mps is 0.11317778 Verify wmd_spd_estimAbsFL_mps is 0.1028889 Verify wmd_spd_estimAbsFR_mps is 0.11317778 Verify wmd_spd_estimAbsRL_mps is 0.1028889 Verify wmd_spd_estimAbsRR_mps is 0.11317778 Verify wmd_vel_velMargin_kts is 1.00001192 Verify wmd_flg_spdCheckOkFL is 1 Verify wmd_flg_spdCheckOkFR is 1 Verify wmd_flg_spdCheckOkRL is 1 Verify wmd_flg_spdCheckOkRR is 1 Verify sod_pct_DCMUpperFrcLimPO is 5 Verify sod_pct_DCMLowerFrcLimPO is -5 Verify sod_flg_normal2waiting is 0 Verify sod_flg_maxPedalPos is 0 Verify sod_flg_zeroSpeed is 1 Verify sod_flg_startMoving is 0 Verify sod_flg_fullForceDemand is 0 Verify sod_flg_extndUppLwrLimCross is 0 Verify sod_flg_driverReqLwrThnLim is 1 Verify sod_flg_extendLimits2saturation is 1 Verify sod_flg_saturation2extendLimits is 0 Verify sod_flg_saturation2constrictLimits is 1 Verify sod_flg_constrictLimits2normal is 1 Verify sod_flg_constrictLimits2saturation is 0 Verify sod_flg_forwardDemand is 0 Verify sod_pct_prevUppFrcLim is 5 Verify sod_pct_prevLwrFrcLim is -5 Verify sod_flg_startMovingFiltered is 0 Verify bcd_enum_parkBrakeRequest is 0 Verify ntd_enum_parkBrakeRequest is 0 Verify ntd_enum_forceControlMode is 3 Verify ntd_enum_neutralSubMode is 4 Verify ntd_flg_neutralDisabled is 1 Verify ntd_flg_neutralScReset is 0 Verify ntd_flg_frcCtrlReset is 0 Verify ntd_f_neutralChange_kN is 4.5 Verify scd_pct_NLGforceDemand is -5 Verify scd_acc_dem_mps2 is 0.1962 Verify scd_vel_dem_kts is 0.21000002 Verify scd_vel_latched_kts is 0.21000002 Verify scd_pct_speedIterm is -6 Verify scd_pct_speedPterm is 0 Verify scd_pct_accelIterm is -6 Verify scd_pct_accelPterm is -1.06461549 Verify scd_enum_controlMode is 1 Verify scd_flg_delayActive is 0 Verify scd_flg_PIreset is 1 Verify scd_flg_noAuthorityReset is 1 Verify scd_pct_speedOut_pc is -6 Verify scd_pct_accelOut_pc is -6 Verify scd_tm_accel_s is 1 Verify scd_tm_delay_s is 0 Verify scd_tm_delayThres_s is 0 Verify scd_flg_noPilotBraking is 0 Verify scd_flg_zero2minimum is 1 Verify scd_flg_minimum2zero is 0 Verify scd_flg_factor2zero is 0 Verify scd_flg_minimum2factor is 0 Verify scd_flg_selectAccelProfileTarget is 0 Verify scd_fact_spdGainMod is 1 Verify scd_fact_accGainMod is 1 Verify scd_flg_holdIntSpeed is 0 Verify scd_flg_holdIntAccel is 1 Verify ppd_pct_driverRequest is 0 Verify ppd_flg_stopControl is 0 Verify ppd_pct_accelPedalPstRateLimit is 0 Verify ppd_flg_hydraulicBraking is 1 Verify ppd_p_tugBrakePresFilt_bar is 0 Verify ppd_vel_activeLimit_kts is 20 Verify ppd_pct_speedLimitPIOut is 5 Verify ppd_pct_activeUpperLimit is 3.84906435 Verify ppd_pct_activeLowerLimit is -5 Verify ppd_pct_accelLimitPIOut is 3.84906435 Verify ppd_pct_brkPdlFrcDemand is 0 Verify ppd_pct_driverForcePreLimited is 0 Verify ppd_pct_zeroControlPIOut is 0 Verify ppd_pct_brkPedalPstRateLimit is 100 Verify ppd_pct_spdMaxLimit is 5 Verify ppd_pct_spdMinLimit is 0 Verify ppd_pct_maxAccelLimit is 5 Verify ppd_pct_minAccelLimit is 0 Verify ppd_flg_brkPdlPressed is 1 Verify ppd_flg_forwards is 1 Verify ppd_c_FNRfactor is 0 Verify ppd_pct_absAccelFrcEnv is 5 Verify ppd_flg_fnrSetNeutral is 1 Verify ppd_flg_setZeroAccelPedal is 1 Verify ppd_pct_zeroControlInit is 0.7841292 Verify ppd_pct_zeroCtrlPedalLim is 0 Verify ppd_pct_zeroCtrlNegLimDrv is -13.57536316 Verify ppd_pct_zeroCtrlPosLimDrv is 13.57536316 Verify ppd_pct_zeroCtrlNegLim is 0 Verify ppd_pct_zeroCtrlPosLim is 0 Verify ppd_flg_ZeroSpdHoldIntegrator is 0 Verify ppd_pct_zeroSpeedPTerm is -1.05000007 Verify ppd_pct_zeroSpeedITerm is 1.83412933 Verify ppd_pct_throtPedPos is 15 Verify ppd_pct_brkPedalPos is 100 Verify cld_a_nwsDemand_deg is 0.2 Verify cld_flg_nwsDemandValid is 1 Verify cld_flg_latchCaptOrd is 0 Verify cld_flg_latchFoOrd is 0 Verify cld_flg_latchNwsAngDem is 0 Verify dwd_a_driverDemand_deg is -0.40000004 Verify dwd_flg_driverTakeControl is 0 Verify dwd_enum_driverSteerActv is 0 Verify dwd_flg_negativeTurnAngle is 1 Verify dwd_flg_driverAngleReset is 0 Verify dwd_a_wheelAngleChange_deg is 0 Verify dwd_a_driverDemandUnFiltered_deg is -0.40000004 Verify dwd_a_driverWheelInit_deg is 0 Verify dwd_flg_driverAngleInvalidLatched is 0 Verify msd_f_nlgTarget_kN is -38.25899887 Verify msd_pct_ATAC is 0 Verify msd_a_ATA_deg is 0.09999999 Verify msd_enum_forceControlMode is 5 Verify msd_a_steerDemand_deg is 0.2 Verify msd_enum_atacLedRequest is 0 Verify msd_flg_applySpeedRateLimit is 1 Verify msd_enum_ATAtype is 1 Verify msd_enum_safetyReaction is 0 Verify msd_a_maxSteerLimit_deg is 77.506073 Verify msd_pct_nlgTarget is -5 Verify msd_x_minTurnCentre_m is 2.80081582 Verify msd_flg_enableDriverSteering is 0 Verify msd_pct_driverAtacDemand is 2 Verify msd_a_nwsWhlAng_deg is 0.12 Verify msd_a_turret_deg is 0.02 Verify msd_flg_rampATAtoZero is 0 Verify msd_flg_rampATACtoZero is 0 Verify msd_pct_ATACsaved is 2 Verify msd_flg_turretAngleInvalidLatch is 0 Verify msd_a_turretAtaCorrection_deg is -0.02 Verify sod_enum_soState is 0 Verify scd_enum_delayMode is 1 Verify ppd_enum_dcmState is 0 At: 350 Verify wmd_vel_refWheelSpd_kts is 0.2 Verify wmd_acc_refWheelSpd_mps2 is -0.51444471 Verify wmd_tq_absLimFL_Nm is 12000 Verify wmd_tq_absLimFR_Nm is 14900 Verify wmd_tq_absLimRL_Nm is 12900 Verify wmd_tq_absLimRR_Nm is 14000 Verify wmd_flg_refWheelSpdValid is 1 Verify wmd_idx_selectedWheeldIndex is 0 Verify wmd_vel_estWheelSpd_mps is 0.1028889 Verify wmd_vel_initSpdRef_mps is 0 Verify wmd_flg_braking is 0 Verify wmd_flg_latchSpdInvalid is 0 Verify wmd_a_totalDemFL_rad is 0 Verify wmd_a_totalDemFR_rad is 0 Verify wmd_a_totalDemRL_rad is 0 Verify wmd_a_totalDemRR_rad is 0 Verify wmd_vel_tugWsFL_mps is 0.1028889 Verify wmd_vel_tugWsFR_mps is 0.1028889 Verify wmd_vel_tugWsRL_mps is 0.1028889 Verify wmd_vel_tugWsRR_mps is 0.1028889 Verify wmd_spd_estimAbsFL_mps is 0.1028889 Verify wmd_spd_estimAbsFR_mps is 0.1028889 Verify wmd_spd_estimAbsRL_mps is 0.1028889 Verify wmd_spd_estimAbsRR_mps is 0.1028889 Verify wmd_vel_velMargin_kts is 1.00001192 Verify wmd_flg_spdCheckOkFL is 1 Verify wmd_flg_spdCheckOkFR is 1 Verify wmd_flg_spdCheckOkRL is 1 Verify wmd_flg_spdCheckOkRR is 1 Verify sod_pct_DCMUpperFrcLimPO is 5 Verify sod_pct_DCMLowerFrcLimPO is -5 Verify sod_flg_normal2waiting is 0 Verify sod_flg_maxPedalPos is 0 Verify sod_flg_zeroSpeed is 1 Verify sod_flg_startMoving is 0 Verify sod_flg_fullForceDemand is 0 Verify sod_flg_extndUppLwrLimCross is 0 Verify sod_flg_driverReqLwrThnLim is 1 Verify sod_flg_extendLimits2saturation is 1 Verify sod_flg_saturation2extendLimits is 0 Verify sod_flg_saturation2constrictLimits is 1 Verify sod_flg_constrictLimits2normal is 1 Verify sod_flg_constrictLimits2saturation is 0 Verify sod_flg_forwardDemand is 0 Verify sod_pct_prevUppFrcLim is 5 Verify sod_pct_prevLwrFrcLim is -5 Verify sod_flg_startMovingFiltered is 0 Verify bcd_enum_parkBrakeRequest is 0 Verify ntd_enum_parkBrakeRequest is 0 Verify ntd_enum_forceControlMode is 3 Verify ntd_enum_neutralSubMode is 4 Verify ntd_flg_neutralDisabled is 1 Verify ntd_flg_neutralScReset is 0 Verify ntd_flg_frcCtrlReset is 0 Verify ntd_f_neutralChange_kN is 4.5 Verify scd_pct_NLGforceDemand is -5 Verify scd_acc_dem_mps2 is 0.1962 Verify scd_vel_dem_kts is 0.2 Verify scd_vel_latched_kts is 0.2 Verify scd_pct_speedIterm is -6 Verify scd_pct_speedPterm is 0 Verify scd_pct_accelIterm is -6 Verify scd_pct_accelPterm is 1.31469274 Verify scd_enum_controlMode is 1 Verify scd_flg_delayActive is 0 Verify scd_flg_PIreset is 1 Verify scd_flg_noAuthorityReset is 1 Verify scd_pct_speedOut_pc is -6 Verify scd_pct_accelOut_pc is -4.6853075 Verify scd_tm_accel_s is 0 Verify scd_tm_delay_s is 0 Verify scd_tm_delayThres_s is 0 Verify scd_flg_noPilotBraking is 0 Verify scd_flg_zero2minimum is 0 Verify scd_flg_minimum2zero is 1 Verify scd_flg_factor2zero is 1 Verify scd_flg_minimum2factor is 0 Verify scd_flg_selectAccelProfileTarget is 0 Verify scd_fact_spdGainMod is 1 Verify scd_fact_accGainMod is 1 Verify scd_flg_holdIntSpeed is 0 Verify scd_flg_holdIntAccel is 0 Verify ppd_pct_driverRequest is 0 Verify ppd_flg_stopControl is 0 Verify ppd_pct_accelPedalPstRateLimit is 0 Verify ppd_flg_hydraulicBraking is 1 Verify ppd_p_tugBrakePresFilt_bar is 0 Verify ppd_vel_activeLimit_kts is 20 Verify ppd_pct_speedLimitPIOut is 5 Verify ppd_pct_activeUpperLimit is 5 Verify ppd_pct_activeLowerLimit is -5 Verify ppd_pct_accelLimitPIOut is 5 Verify ppd_pct_brkPdlFrcDemand is 0 Verify ppd_pct_driverForcePreLimited is 0 Verify ppd_pct_zeroControlPIOut is 0 Verify ppd_pct_brkPedalPstRateLimit is 100 Verify ppd_pct_spdMaxLimit is 5 Verify ppd_pct_spdMinLimit is 0 Verify ppd_pct_maxAccelLimit is 5 Verify ppd_pct_minAccelLimit is 0 Verify ppd_flg_brkPdlPressed is 1 Verify ppd_flg_forwards is 1 Verify ppd_c_FNRfactor is 0 Verify ppd_pct_absAccelFrcEnv is 5 Verify ppd_flg_fnrSetNeutral is 1 Verify ppd_flg_setZeroAccelPedal is 1 Verify ppd_pct_zeroControlInit is 0.7841292 Verify ppd_pct_zeroCtrlPedalLim is 0 Verify ppd_pct_zeroCtrlNegLimDrv is -13.62601662 Verify ppd_pct_zeroCtrlPosLimDrv is 13.62601662 Verify ppd_pct_zeroCtrlNegLim is 0 Verify ppd_pct_zeroCtrlPosLim is 0 Verify ppd_flg_ZeroSpdHoldIntegrator is 0 Verify ppd_pct_zeroSpeedPTerm is -1 Verify ppd_pct_zeroSpeedITerm is 1.78412914 Verify ppd_pct_throtPedPos is 15 Verify ppd_pct_brkPedalPos is 100 Verify cld_a_nwsDemand_deg is 0.2 Verify cld_flg_nwsDemandValid is 1 Verify cld_flg_latchCaptOrd is 0 Verify cld_flg_latchFoOrd is 0 Verify cld_flg_latchNwsAngDem is 0 Verify dwd_a_driverDemand_deg is -0.40000004 Verify dwd_flg_driverTakeControl is 0 Verify dwd_enum_driverSteerActv is 0 Verify dwd_flg_negativeTurnAngle is 1 Verify dwd_flg_driverAngleReset is 0 Verify dwd_a_wheelAngleChange_deg is 0 Verify dwd_a_driverDemandUnFiltered_deg is -0.40000004 Verify dwd_a_driverWheelInit_deg is 0 Verify dwd_flg_driverAngleInvalidLatched is 0 Verify msd_f_nlgTarget_kN is -38.25899887 Verify msd_pct_ATAC is 0 Verify msd_a_ATA_deg is 0.09999999 Verify msd_enum_forceControlMode is 5 Verify msd_a_steerDemand_deg is 0.2 Verify msd_enum_atacLedRequest is 0 Verify msd_flg_applySpeedRateLimit is 1 Verify msd_enum_ATAtype is 1 Verify msd_enum_safetyReaction is 0 Verify msd_a_maxSteerLimit_deg is 77.506073 Verify msd_pct_nlgTarget is -5 Verify msd_x_minTurnCentre_m is 2.80081582 Verify msd_flg_enableDriverSteering is 0 Verify msd_pct_driverAtacDemand is 2 Verify msd_a_nwsWhlAng_deg is 0.12 Verify msd_a_turret_deg is 0.02 Verify msd_flg_rampATAtoZero is 0 Verify msd_flg_rampATACtoZero is 0 Verify msd_pct_ATACsaved is 2 Verify msd_flg_turretAngleInvalidLatch is 0 Verify msd_a_turretAtaCorrection_deg is -0.02 Verify sod_enum_soState is 0 Verify scd_enum_delayMode is 0 Verify ppd_enum_dcmState is 0 At: 360 Verify wmd_vel_refWheelSpd_kts is 2.5 Verify wmd_acc_refWheelSpd_mps2 is 118.32221985 Verify wmd_tq_absLimFL_Nm is 15000 Verify wmd_tq_absLimFR_Nm is 15000 Verify wmd_tq_absLimRL_Nm is 14000 Verify wmd_tq_absLimRR_Nm is 18000 Verify wmd_flg_refWheelSpdValid is 1 Verify wmd_idx_selectedWheeldIndex is 1 Verify wmd_vel_estWheelSpd_mps is 1.28611112 Verify wmd_vel_initSpdRef_mps is 0 Verify wmd_flg_braking is 0 Verify wmd_flg_latchSpdInvalid is 0 Verify wmd_a_totalDemFL_rad is 0.27925268 Verify wmd_a_totalDemFR_rad is 0.27925268 Verify wmd_a_totalDemRL_rad is 0.27925268 Verify wmd_a_totalDemRR_rad is 0.27925268 Verify wmd_vel_tugWsFL_mps is 2.05777788 Verify wmd_vel_tugWsFR_mps is 0.51444447 Verify wmd_vel_tugWsRL_mps is 1.02888894 Verify wmd_vel_tugWsRR_mps is 1.54333329 Verify wmd_spd_estimAbsFL_mps is 0.49132392 Verify wmd_spd_estimAbsFR_mps is 0.51444447 Verify wmd_spd_estimAbsRL_mps is 0.48019177 Verify wmd_spd_estimAbsRR_mps is 0.50382352 Verify wmd_vel_velMargin_kts is 1.03526342 Verify wmd_flg_spdCheckOkFL is 0 Verify wmd_flg_spdCheckOkFR is 1 Verify wmd_flg_spdCheckOkRL is 0 Verify wmd_flg_spdCheckOkRR is 0 Verify sod_pct_DCMUpperFrcLimPO is 5 Verify sod_pct_DCMLowerFrcLimPO is -5 Verify sod_flg_normal2waiting is 0 Verify sod_flg_maxPedalPos is 0 Verify sod_flg_zeroSpeed is 0 Verify sod_flg_startMoving is 1 Verify sod_flg_fullForceDemand is 0 Verify sod_flg_extndUppLwrLimCross is 0 Verify sod_flg_driverReqLwrThnLim is 1 Verify sod_flg_extendLimits2saturation is 1 Verify sod_flg_saturation2extendLimits is 0 Verify sod_flg_saturation2constrictLimits is 1 Verify sod_flg_constrictLimits2normal is 1 Verify sod_flg_constrictLimits2saturation is 0 Verify sod_flg_forwardDemand is 0 Verify sod_pct_prevUppFrcLim is 5 Verify sod_pct_prevLwrFrcLim is -5 Verify sod_flg_startMovingFiltered is 1 Verify bcd_enum_parkBrakeRequest is 0 Verify ntd_enum_parkBrakeRequest is 0 Verify ntd_enum_forceControlMode is 3 Verify ntd_enum_neutralSubMode is 4 Verify ntd_flg_neutralDisabled is 1 Verify ntd_flg_neutralScReset is 0 Verify ntd_flg_frcCtrlReset is 1 Verify ntd_f_neutralChange_kN is 200 Verify scd_pct_NLGforceDemand is -5 Verify scd_acc_dem_mps2 is 0.1962 Verify scd_vel_dem_kts is 2.5 Verify scd_vel_latched_kts is 2.5 Verify scd_pct_speedIterm is -6 Verify scd_pct_speedPterm is 0 Verify scd_pct_accelIterm is -6 Verify scd_pct_accelPterm is -218.53314209 Verify scd_enum_controlMode is 1 Verify scd_flg_delayActive is 0 Verify scd_flg_PIreset is 1 Verify scd_flg_noAuthorityReset is 1 Verify scd_pct_speedOut_pc is -6 Verify scd_pct_accelOut_pc is -6 Verify scd_tm_accel_s is 1 Verify scd_tm_delay_s is 0 Verify scd_tm_delayThres_s is 0 Verify scd_flg_noPilotBraking is 0 Verify scd_flg_zero2minimum is 0 Verify scd_flg_minimum2zero is 1 Verify scd_flg_factor2zero is 1 Verify scd_flg_minimum2factor is 0 Verify scd_flg_selectAccelProfileTarget is 0 Verify scd_fact_spdGainMod is 1 Verify scd_fact_accGainMod is 1 Verify scd_flg_holdIntSpeed is 0 Verify scd_flg_holdIntAccel is 1 Verify ppd_pct_driverRequest is -2.5 Verify ppd_flg_stopControl is 0 Verify ppd_pct_accelPedalPstRateLimit is 0 Verify ppd_flg_hydraulicBraking is 1 Verify ppd_p_tugBrakePresFilt_bar is 105 Verify ppd_vel_activeLimit_kts is 20 Verify ppd_pct_speedLimitPIOut is 5 Verify ppd_pct_activeUpperLimit is 0 Verify ppd_pct_activeLowerLimit is -5 Verify ppd_pct_accelLimitPIOut is 0 Verify ppd_pct_brkPdlFrcDemand is -2.5 Verify ppd_pct_driverForcePreLimited is -2.5 Verify ppd_pct_zeroControlPIOut is 0.78412914 Verify ppd_pct_brkPedalPstRateLimit is 25 Verify ppd_pct_spdMaxLimit is 5 Verify ppd_pct_spdMinLimit is 0 Verify ppd_pct_maxAccelLimit is 5 Verify ppd_pct_minAccelLimit is 0 Verify ppd_flg_brkPdlPressed is 1 Verify ppd_flg_forwards is 1 Verify ppd_c_FNRfactor is 0 Verify ppd_pct_absAccelFrcEnv is 5 Verify ppd_flg_fnrSetNeutral is 0 Verify ppd_flg_setZeroAccelPedal is 1 Verify ppd_pct_zeroControlInit is 0.7841292 Verify ppd_pct_zeroCtrlPedalLim is 3.32052493 Verify ppd_pct_zeroCtrlNegLimDrv is -11.76193714 Verify ppd_pct_zeroCtrlPosLimDrv is 11.76193714 Verify ppd_pct_zeroCtrlNegLim is -3.32052493 Verify ppd_pct_zeroCtrlPosLim is 3.32052493 Verify ppd_flg_ZeroSpdHoldIntegrator is 0 Verify ppd_pct_zeroSpeedPTerm is -12.5 Verify ppd_pct_zeroSpeedITerm is 13.28412914 Verify ppd_pct_throtPedPos is 15 Verify ppd_pct_brkPedalPos is 25 Verify cld_a_nwsDemand_deg is 0 Verify cld_flg_nwsDemandValid is 1 Verify cld_flg_latchCaptOrd is 0 Verify cld_flg_latchFoOrd is 0 Verify cld_flg_latchNwsAngDem is 0 Verify dwd_a_driverDemand_deg is -0.40000004 Verify dwd_flg_driverTakeControl is 0 Verify dwd_enum_driverSteerActv is 0 Verify dwd_flg_negativeTurnAngle is 1 Verify dwd_flg_driverAngleReset is 0 Verify dwd_a_wheelAngleChange_deg is 16 Verify dwd_a_driverDemandUnFiltered_deg is -0.40000004 Verify dwd_a_driverWheelInit_deg is 0 Verify dwd_flg_driverAngleInvalidLatched is 0 Verify msd_f_nlgTarget_kN is -38.25899887 Verify msd_pct_ATAC is 0 Verify msd_a_ATA_deg is -2 Verify msd_enum_forceControlMode is 5 Verify msd_a_steerDemand_deg is 0 Verify msd_enum_atacLedRequest is 0 Verify msd_flg_applySpeedRateLimit is 1 Verify msd_enum_ATAtype is 1 Verify msd_enum_safetyReaction is 0 Verify msd_a_maxSteerLimit_deg is 77.506073 Verify msd_pct_nlgTarget is -5 Verify msd_x_minTurnCentre_m is 2.80081582 Verify msd_flg_enableDriverSteering is 0 Verify msd_pct_driverAtacDemand is 2 Verify msd_a_nwsWhlAng_deg is 3 Verify msd_a_turret_deg is 5 Verify msd_flg_rampATAtoZero is 0 Verify msd_flg_rampATACtoZero is 0 Verify msd_pct_ATACsaved is 2 Verify msd_flg_turretAngleInvalidLatch is 0 Verify msd_a_turretAtaCorrection_deg is -5 Verify sod_enum_soState is 0 Verify scd_enum_delayMode is 0 Verify ppd_enum_dcmState is 0 | Normal |  |  | High Level Test
TXB-HLC-TP_13738 | 4.1.2.6.0-2.13 |  |  | Procedure Step | 1 | At: 370 Set dcd_vel_tugWsFL_kts to 4 Set dcd_vel_tugWsFR_kts to 1 Set dcd_vel_tugWsRL_kts to 2 Set dcd_vel_tugWsRR_kts to 3 Set tdd_tq_wheelDemFR_Nm to 12000 Set tdd_tq_wheelDemFL_Nm to 15000 Set tdd_tq_wheelDemRR_Nm to 18000 Set tdd_tq_wheelDemRL_Nm to 14000 Set dcd_tq_absLimFL_Nm to 14000 Set dcd_tq_absLimFR_Nm to 15000 Set dcd_tq_absLimRL_Nm to 12000 Set dcd_tq_absLimRR_Nm to 18000 Set oad_a_steerAckmFL_deg to 20 Set oad_a_steerAckmFR_deg to 20 Set oad_a_steerAckmRL_deg to 20 Set oad_a_steerAckmRR_deg to 20 Set dcd_flg_speedFLValid to 1 Set dcd_flg_speedFRValid to 1 Set dcd_flg_speedRLValid to 1 Set dcd_flg_speedRRValid to 1 Set dbd_pct_acDcmUppFrcLim to 5 Set lvcd_enum_parkBrkReq to 1 Set mmd_enum_systemMode to 11 Set fed_f_nlgLongTyre_kN to -200 Set motfd_vel_desiredSpd_kts to 1.15 Set motfd_enum_accProfile to 1 Set motfd_flg_accDelayOvrd to 0 Set dbd_pct_acPcmUppFrcLim to 6 Set dbd_pct_acPcmLwrFrcLim to -6 Set bfd_flg_pilotBrakingFilt to 1 Set dbd_pct_acDcmLwrFrcLim to -5 Set fcd_f_dTerm_kN to 0 Set lvcd_pct_brkPedalPos to 25 Set lvcd_pct_throtPedPos to 15 Set lvcd_enum_fwdNeuRevPos to 1 Set lvcd_enum_parkBrakeStatus to 0 Set fcd_f_tractionDemand_kN to 1 Set lvcd_p_tugBrakePressure_bar to 105 Set tdd_f_negLimTractionTot_kN to -90 Set tdd_f_posLimTractionTot_kN to 90 Set fcd_k_setpointScaling to 1.32821 Set acd_a_nwsCapOrd_deg to 0 Set acd_a_nwsFoOrd_deg to 0 Set motfd_enum_acType to 1 Set acd_flg_nwsCapOrdValid to 1 Set acd_flg_nwsFoOrdValid to 1 Set acd_a_nwsWhlAngDem_deg to 0 Set acd_flg_nwsWhlAngDemValid to 1 Set swd_a_driverSteerWheel_deg to 20 Set lvcd_enum_operatStationPos to 0 Set smd_enum_safetyMode to 0 Set swd_flg_driverSteerWheelValid to 1 Set tasd_a_turret_deg to 5 Set atcd_pct_driverAtacDemand to 2 Set motfd_m_acWgt_t to 78 Set acd_flg_nwsWhlAngValid to 1 Set acd_a_nwsWhlAng_deg to 3 Set tasd_flg_turretValid to 1 Set atcd_flg_driverAtacValid to 1 Set drd_flg_connect to 0 Set swd_flg_sensorChange to 0 Set spb_all_params.spd_y_acCogH_m to 2.96 Set spb_all_params.spd_c_acNsdRollDg to 0.006 Set spb_all_params.spd_y_tur2AcMlg_m to 12.64 Set spb_all_params.spd_y_tur2AcRWheel_m to 10 Set spb_all_params.spd_flg_acArincAvailable to 1 Set spb_all_params.spd_y_tur2AcCog_m to 11.02 Set spb_all_params.spd_a_NLGsteerLimUpper_deg to 74 Set spb_all_params.spd_a_NLGsteerLimLower_deg to -74 Set spb_all_params.spd_f_tugMechBrakeLim_kN to 52 Set spb_all_params.spd_m_acMTOW_t to 78 Set spb_all_params.spd_y_tur2TugWheelLat_m to 1.38 Set spb_all_params.spd_y_tur2TugAxleF_m to 3.6 Set spb_all_params.spd_y_tur2TugAxleM_m to 1 Set spb_all_params.spd_y_tur2TugAxleR_m to 1.6 Set spb_all_params.spd_m_tugPltfm_kg to 1600 Set spb_all_params.spd_y_tugPltfmLink_m to 0.56 Set spb_all_params.spd_m_tug_kg to 24000 Set spb_all_params.spd_z_tugFinalDriveRatioWM to 30 Set spb_all_params.spd_y_tugTyreRadius_m to 0.43 Set spb_all_params.spd_a_tugWMmax_deg to 85 Set fed_enum_nlgLongTyreStatus to 1 Set smd_enum_safetyFailReason to 0 At: 380 Set dcd_vel_tugWsFL_kts to 4 Set dcd_vel_tugWsFR_kts to 1 Set dcd_vel_tugWsRL_kts to 2 Set dcd_vel_tugWsRR_kts to 3 Set tdd_tq_wheelDemFR_Nm to 12000 Set tdd_tq_wheelDemFL_Nm to 15000 Set tdd_tq_wheelDemRR_Nm to 18000 Set tdd_tq_wheelDemRL_Nm to 14000 Set dcd_tq_absLimFL_Nm to 14000 Set dcd_tq_absLimFR_Nm to 15000 Set dcd_tq_absLimRL_Nm to 12000 Set dcd_tq_absLimRR_Nm to 18000 Set oad_a_steerAckmFL_deg to 24 Set oad_a_steerAckmFR_deg to 24 Set oad_a_steerAckmRL_deg to 24 Set oad_a_steerAckmRR_deg to 24 Set dcd_flg_speedFLValid to 1 Set dcd_flg_speedFRValid to 1 Set dcd_flg_speedRLValid to 1 Set dcd_flg_speedRRValid to 1 Set dbd_pct_acDcmUppFrcLim to 5 Set lvcd_enum_parkBrkReq to 1 Set mmd_enum_systemMode to 11 Set fed_f_nlgLongTyre_kN to -200 Set motfd_vel_desiredSpd_kts to 1.15 Set motfd_enum_accProfile to 1 Set motfd_flg_accDelayOvrd to 0 Set dbd_pct_acPcmUppFrcLim to 6 Set dbd_pct_acPcmLwrFrcLim to -6 Set bfd_flg_pilotBrakingFilt to 1 Set dbd_pct_acDcmLwrFrcLim to -5 Set fcd_f_dTerm_kN to 0 Set lvcd_pct_brkPedalPos to 25 Set lvcd_pct_throtPedPos to 15 Set lvcd_enum_fwdNeuRevPos to 1 Set lvcd_enum_parkBrakeStatus to 0 Set fcd_f_tractionDemand_kN to 2 Set lvcd_p_tugBrakePressure_bar to 105 Set tdd_f_negLimTractionTot_kN to -90 Set tdd_f_posLimTractionTot_kN to 90 Set fcd_k_setpointScaling to 1.32821 Set acd_a_nwsCapOrd_deg to 0 Set acd_a_nwsFoOrd_deg to 0 Set motfd_enum_acType to 1 Set acd_flg_nwsCapOrdValid to 1 Set acd_flg_nwsFoOrdValid to 1 Set acd_a_nwsWhlAngDem_deg to 0 Set acd_flg_nwsWhlAngDemValid to 1 Set swd_a_driverSteerWheel_deg to 24 Set lvcd_enum_operatStationPos to 0 Set smd_enum_safetyMode to 0 Set swd_flg_driverSteerWheelValid to 1 Set tasd_a_turret_deg to 5 Set atcd_pct_driverAtacDemand to 2 Set motfd_m_acWgt_t to 78 Set acd_flg_nwsWhlAngValid to 1 Set acd_a_nwsWhlAng_deg to 3 Set tasd_flg_turretValid to 1 Set atcd_flg_driverAtacValid to 1 Set drd_flg_connect to 0 Set swd_flg_sensorChange to 0 Set spb_all_params.spd_y_acCogH_m to 2.96 Set spb_all_params.spd_c_acNsdRollDg to 0.006 Set spb_all_params.spd_y_tur2AcMlg_m to 12.64 Set spb_all_params.spd_y_tur2AcRWheel_m to 10 Set spb_all_params.spd_flg_acArincAvailable to 1 Set spb_all_params.spd_y_tur2AcCog_m to 11.02 Set spb_all_params.spd_a_NLGsteerLimUpper_deg to 74 Set spb_all_params.spd_a_NLGsteerLimLower_deg to -74 Set spb_all_params.spd_f_tugMechBrakeLim_kN to 52 Set spb_all_params.spd_m_acMTOW_t to 78 Set spb_all_params.spd_y_tur2TugWheelLat_m to 1.38 Set spb_all_params.spd_y_tur2TugAxleF_m to 3.6 Set spb_all_params.spd_y_tur2TugAxleM_m to 1 Set spb_all_params.spd_y_tur2TugAxleR_m to 1.6 Set spb_all_params.spd_m_tugPltfm_kg to 1600 Set spb_all_params.spd_y_tugPltfmLink_m to 0.56 Set spb_all_params.spd_m_tug_kg to 24000 Set spb_all_params.spd_z_tugFinalDriveRatioWM to 30 Set spb_all_params.spd_y_tugTyreRadius_m to 0.43 Set spb_all_params.spd_a_tugWMmax_deg to 85 Set fed_enum_nlgLongTyreStatus to 1 Set smd_enum_safetyFailReason to 0 At: 390 Set dcd_vel_tugWsFL_kts to 0 Set dcd_vel_tugWsFR_kts to 0 Set dcd_vel_tugWsRL_kts to 0 Set dcd_vel_tugWsRR_kts to 0 Set tdd_tq_wheelDemFR_Nm to 12000 Set tdd_tq_wheelDemFL_Nm to 15000 Set tdd_tq_wheelDemRR_Nm to 18000 Set tdd_tq_wheelDemRL_Nm to 14000 Set dcd_tq_absLimFL_Nm to 12000 Set dcd_tq_absLimFR_Nm to 15000 Set dcd_tq_absLimRL_Nm to 18000 Set dcd_tq_absLimRR_Nm to 14000 Set oad_a_steerAckmFL_deg to 0 Set oad_a_steerAckmFR_deg to 0 Set oad_a_steerAckmRL_deg to 0 Set oad_a_steerAckmRR_deg to 0 Set dcd_flg_speedFLValid to 1 Set dcd_flg_speedFRValid to 1 Set dcd_flg_speedRLValid to 1 Set dcd_flg_speedRRValid to 1 Set dbd_pct_acDcmUppFrcLim to 5 Set lvcd_enum_parkBrkReq to 1 Set mmd_enum_systemMode to 11 Set fed_f_nlgLongTyre_kN to -195.1 Set motfd_vel_desiredSpd_kts to 0.15 Set motfd_enum_accProfile to 1 Set motfd_flg_accDelayOvrd to 0 Set dbd_pct_acPcmUppFrcLim to 6 Set dbd_pct_acPcmLwrFrcLim to -6 Set bfd_flg_pilotBrakingFilt to 1 Set dbd_pct_acDcmLwrFrcLim to -5 Set fcd_f_dTerm_kN to 0 Set lvcd_pct_brkPedalPos to 25 Set lvcd_pct_throtPedPos to 15 Set lvcd_enum_fwdNeuRevPos to 0 Set lvcd_enum_parkBrakeStatus to 1 Set fcd_f_tractionDemand_kN to 3 Set lvcd_p_tugBrakePressure_bar to 105 Set tdd_f_negLimTractionTot_kN to -90 Set tdd_f_posLimTractionTot_kN to 90 Set fcd_k_setpointScaling to 1.32821 Set acd_a_nwsCapOrd_deg to 0 Set acd_a_nwsFoOrd_deg to 0 Set motfd_enum_acType to 1 Set acd_flg_nwsCapOrdValid to 1 Set acd_flg_nwsFoOrdValid to 1 Set acd_a_nwsWhlAngDem_deg to 0 Set acd_flg_nwsWhlAngDemValid to 1 Set swd_a_driverSteerWheel_deg to 0 Set lvcd_enum_operatStationPos to 0 Set smd_enum_safetyMode to 0 Set swd_flg_driverSteerWheelValid to 1 Set tasd_a_turret_deg to 5 Set atcd_pct_driverAtacDemand to 2 Set motfd_m_acWgt_t to 78 Set acd_flg_nwsWhlAngValid to 1 Set acd_a_nwsWhlAng_deg to 3 Set tasd_flg_turretValid to 1 Set atcd_flg_driverAtacValid to 1 Set drd_flg_connect to 0 Set swd_flg_sensorChange to 0 Set spb_all_params.spd_y_acCogH_m to 2.96 Set spb_all_params.spd_c_acNsdRollDg to 0.006 Set spb_all_params.spd_y_tur2AcMlg_m to 12.64 Set spb_all_params.spd_y_tur2AcRWheel_m to 10 Set spb_all_params.spd_flg_acArincAvailable to 1 Set spb_all_params.spd_y_tur2AcCog_m to 11.02 Set spb_all_params.spd_a_NLGsteerLimUpper_deg to 74 Set spb_all_params.spd_a_NLGsteerLimLower_deg to -74 Set spb_all_params.spd_f_tugMechBrakeLim_kN to 52 Set spb_all_params.spd_m_acMTOW_t to 78 Set spb_all_params.spd_y_tur2TugWheelLat_m to 1.38 Set spb_all_params.spd_y_tur2TugAxleF_m to 3.6 Set spb_all_params.spd_y_tur2TugAxleM_m to 1 Set spb_all_params.spd_y_tur2TugAxleR_m to 1.6 Set spb_all_params.spd_m_tugPltfm_kg to 1600 Set spb_all_params.spd_y_tugPltfmLink_m to 0.56 Set spb_all_params.spd_m_tug_kg to 24000 Set spb_all_params.spd_z_tugFinalDriveRatioWM to 30 Set spb_all_params.spd_y_tugTyreRadius_m to 0.43 Set spb_all_params.spd_a_tugWMmax_deg to 85 Set fed_enum_nlgLongTyreStatus to 1 Set smd_enum_safetyFailReason to 0 | At: 370 Verify wmd_vel_refWheelSpd_kts is 1 Verify wmd_acc_refWheelSpd_mps2 is -77.16666412 Verify wmd_tq_absLimFL_Nm is 14000 Verify wmd_tq_absLimFR_Nm is 15000 Verify wmd_tq_absLimRL_Nm is 12000 Verify wmd_tq_absLimRR_Nm is 17900 Verify wmd_flg_refWheelSpdValid is 1 Verify wmd_idx_selectedWheeldIndex is 1 Verify wmd_vel_estWheelSpd_mps is 0.51444447 Verify wmd_vel_initSpdRef_mps is 0 Verify wmd_flg_braking is 0 Verify wmd_flg_latchSpdInvalid is 0 Verify wmd_a_totalDemFL_rad is 0.34906584 Verify wmd_a_totalDemFR_rad is 0.34906584 Verify wmd_a_totalDemRL_rad is 0.34906584 Verify wmd_a_totalDemRR_rad is 0.34906584 Verify wmd_vel_tugWsFL_mps is 2.05777788 Verify wmd_vel_tugWsFR_mps is 0.51444447 Verify wmd_vel_tugWsRL_mps is 1.02888894 Verify wmd_vel_tugWsRR_mps is 1.54333329 Verify wmd_spd_estimAbsFL_mps is 0.4864524 Verify wmd_spd_estimAbsFR_mps is 0.51444447 Verify wmd_spd_estimAbsRL_mps is 0.4690249 Verify wmd_spd_estimAbsRR_mps is 0.49799749 Verify wmd_vel_velMargin_kts is 1.05772865 Verify wmd_flg_spdCheckOkFL is 0 Verify wmd_flg_spdCheckOkFR is 1 Verify wmd_flg_spdCheckOkRL is 0 Verify wmd_flg_spdCheckOkRR is 0 Verify sod_pct_DCMUpperFrcLimPO is 5 Verify sod_pct_DCMLowerFrcLimPO is -5 Verify sod_flg_normal2waiting is 0 Verify sod_flg_maxPedalPos is 0 Verify sod_flg_zeroSpeed is 0 Verify sod_flg_startMoving is 1 Verify sod_flg_fullForceDemand is 0 Verify sod_flg_extndUppLwrLimCross is 0 Verify sod_flg_driverReqLwrThnLim is 1 Verify sod_flg_extendLimits2saturation is 1 Verify sod_flg_saturation2extendLimits is 0 Verify sod_flg_saturation2constrictLimits is 1 Verify sod_flg_constrictLimits2normal is 1 Verify sod_flg_constrictLimits2saturation is 0 Verify sod_flg_forwardDemand is 0 Verify sod_pct_prevUppFrcLim is 5 Verify sod_pct_prevLwrFrcLim is -5 Verify sod_flg_startMovingFiltered is 1 Verify bcd_enum_parkBrakeRequest is 0 Verify ntd_enum_parkBrakeRequest is 1 Verify ntd_enum_forceControlMode is 2 Verify ntd_enum_neutralSubMode is 0 Verify ntd_flg_neutralDisabled is 0 Verify ntd_flg_neutralScReset is 0 Verify ntd_flg_frcCtrlReset is 1 Verify ntd_f_neutralChange_kN is 200 Verify scd_pct_NLGforceDemand is -5 Verify scd_acc_dem_mps2 is 0.1962 Verify scd_vel_dem_kts is 1 Verify scd_vel_latched_kts is 1 Verify scd_pct_speedIterm is -6 Verify scd_pct_speedPterm is 0 Verify scd_pct_accelIterm is -6 Verify scd_pct_accelPterm is 143.12129211 Verify scd_enum_controlMode is 1 Verify scd_flg_delayActive is 0 Verify scd_flg_PIreset is 1 Verify scd_flg_noAuthorityReset is 1 Verify scd_pct_speedOut_pc is -6 Verify scd_pct_accelOut_pc is 6 Verify scd_tm_accel_s is 0 Verify scd_tm_delay_s is 0 Verify scd_tm_delayThres_s is 0 Verify scd_flg_noPilotBraking is 0 Verify scd_flg_zero2minimum is 0 Verify scd_flg_minimum2zero is 1 Verify scd_flg_factor2zero is 1 Verify scd_flg_minimum2factor is 0 Verify scd_flg_selectAccelProfileTarget is 0 Verify scd_fact_spdGainMod is 1 Verify scd_fact_accGainMod is 1 Verify scd_flg_holdIntSpeed is 0 Verify scd_flg_holdIntAccel is 1 Verify ppd_pct_driverRequest is -2.5 Verify ppd_flg_stopControl is 0 Verify ppd_pct_accelPedalPstRateLimit is 0 Verify ppd_flg_hydraulicBraking is 1 Verify ppd_p_tugBrakePresFilt_bar is 105 Verify ppd_vel_activeLimit_kts is 20 Verify ppd_pct_speedLimitPIOut is 5 Verify ppd_pct_activeUpperLimit is 5 Verify ppd_pct_activeLowerLimit is -5 Verify ppd_pct_accelLimitPIOut is 5 Verify ppd_pct_brkPdlFrcDemand is -2.5 Verify ppd_pct_driverForcePreLimited is -2.5 Verify ppd_pct_zeroControlPIOut is 0 Verify ppd_pct_brkPedalPstRateLimit is 25 Verify ppd_pct_spdMaxLimit is 5 Verify ppd_pct_spdMinLimit is 0 Verify ppd_pct_maxAccelLimit is 5 Verify ppd_pct_minAccelLimit is 0 Verify ppd_flg_brkPdlPressed is 1 Verify ppd_flg_forwards is 1 Verify ppd_c_FNRfactor is 0 Verify ppd_pct_absAccelFrcEnv is 5 Verify ppd_flg_fnrSetNeutral is 0 Verify ppd_flg_setZeroAccelPedal is 1 Verify ppd_pct_zeroControlInit is 0 Verify ppd_pct_zeroCtrlPedalLim is 3.32052493 Verify ppd_pct_zeroCtrlNegLimDrv is -11.76193714 Verify ppd_pct_zeroCtrlPosLimDrv is 11.76193714 Verify ppd_pct_zeroCtrlNegLim is -3.32052493 Verify ppd_pct_zeroCtrlPosLim is 3.32052493 Verify ppd_flg_ZeroSpdHoldIntegrator is 0 Verify ppd_pct_zeroSpeedPTerm is -5 Verify ppd_pct_zeroSpeedITerm is 5 Verify ppd_pct_throtPedPos is 15 Verify ppd_pct_brkPedalPos is 25 Verify cld_a_nwsDemand_deg is 0 Verify cld_flg_nwsDemandValid is 1 Verify cld_flg_latchCaptOrd is 0 Verify cld_flg_latchFoOrd is 0 Verify cld_flg_latchNwsAngDem is 0 Verify dwd_a_driverDemand_deg is -2 Verify dwd_flg_driverTakeControl is 0 Verify dwd_enum_driverSteerActv is 0 Verify dwd_flg_negativeTurnAngle is 1 Verify dwd_flg_driverAngleReset is 0 Verify dwd_a_wheelAngleChange_deg is 4 Verify dwd_a_driverDemandUnFiltered_deg is -2 Verify dwd_a_driverWheelInit_deg is 0 Verify dwd_flg_driverAngleInvalidLatched is 0 Verify msd_f_nlgTarget_kN is -38.25899887 Verify msd_pct_ATAC is 0 Verify msd_a_ATA_deg is -2 Verify msd_enum_forceControlMode is 2 Verify msd_a_steerDemand_deg is 0 Verify msd_enum_atacLedRequest is 0 Verify msd_flg_applySpeedRateLimit is 1 Verify msd_enum_ATAtype is 1 Verify msd_enum_safetyReaction is 0 Verify msd_a_maxSteerLimit_deg is 77.506073 Verify msd_pct_nlgTarget is -5 Verify msd_x_minTurnCentre_m is 2.80081582 Verify msd_flg_enableDriverSteering is 0 Verify msd_pct_driverAtacDemand is 2 Verify msd_a_nwsWhlAng_deg is 3 Verify msd_a_turret_deg is 5 Verify msd_flg_rampATAtoZero is 0 Verify msd_flg_rampATACtoZero is 0 Verify msd_pct_ATACsaved is 2 Verify msd_flg_turretAngleInvalidLatch is 0 Verify msd_a_turretAtaCorrection_deg is -5 Verify sod_enum_soState is 0 Verify scd_enum_delayMode is 0 Verify ppd_enum_dcmState is 0 At: 380 Verify wmd_vel_refWheelSpd_kts is 1 Verify wmd_acc_refWheelSpd_mps2 is 0 Verify wmd_tq_absLimFL_Nm is 13900 Verify wmd_tq_absLimFR_Nm is 15000 Verify wmd_tq_absLimRL_Nm is 11900 Verify wmd_tq_absLimRR_Nm is 17800 Verify wmd_flg_refWheelSpdValid is 1 Verify wmd_idx_selectedWheeldIndex is 1 Verify wmd_vel_estWheelSpd_mps is 0.51444447 Verify wmd_vel_initSpdRef_mps is 0 Verify wmd_flg_braking is 0 Verify wmd_flg_latchSpdInvalid is 0 Verify wmd_a_totalDemFL_rad is 0.41887903 Verify wmd_a_totalDemFR_rad is 0.41887903 Verify wmd_a_totalDemRL_rad is 0.41887903 Verify wmd_a_totalDemRR_rad is 0.41887903 Verify wmd_vel_tugWsFL_mps is 2.05777788 Verify wmd_vel_tugWsFR_mps is 0.51444447 Verify wmd_vel_tugWsRL_mps is 1.02888894 Verify wmd_vel_tugWsRR_mps is 1.54333329 Verify wmd_spd_estimAbsFL_mps is 0.48217475 Verify wmd_spd_estimAbsFR_mps is 0.51444447 Verify wmd_spd_estimAbsRL_mps is 0.45710295 Verify wmd_spd_estimAbsRR_mps is 0.49102312 Verify wmd_vel_velMargin_kts is 1.08887959 Verify wmd_flg_spdCheckOkFL is 0 Verify wmd_flg_spdCheckOkFR is 1 Verify wmd_flg_spdCheckOkRL is 0 Verify wmd_flg_spdCheckOkRR is 0 Verify sod_pct_DCMUpperFrcLimPO is 5 Verify sod_pct_DCMLowerFrcLimPO is -5 Verify sod_flg_normal2waiting is 0 Verify sod_flg_maxPedalPos is 0 Verify sod_flg_zeroSpeed is 0 Verify sod_flg_startMoving is 1 Verify sod_flg_fullForceDemand is 0 Verify sod_flg_extndUppLwrLimCross is 0 Verify sod_flg_driverReqLwrThnLim is 1 Verify sod_flg_extendLimits2saturation is 1 Verify sod_flg_saturation2extendLimits is 0 Verify sod_flg_saturation2constrictLimits is 1 Verify sod_flg_constrictLimits2normal is 1 Verify sod_flg_constrictLimits2saturation is 0 Verify sod_flg_forwardDemand is 0 Verify sod_pct_prevUppFrcLim is 5 Verify sod_pct_prevLwrFrcLim is -5 Verify sod_flg_startMovingFiltered is 1 Verify bcd_enum_parkBrakeRequest is 1 Verify ntd_enum_parkBrakeRequest is 1 Verify ntd_enum_forceControlMode is 2 Verify ntd_enum_neutralSubMode is 0 Verify ntd_flg_neutralDisabled is 0 Verify ntd_flg_neutralScReset is 0 Verify ntd_flg_frcCtrlReset is 0 Verify ntd_f_neutralChange_kN is 0 Verify scd_pct_NLGforceDemand is -5 Verify scd_acc_dem_mps2 is 0.1962 Verify scd_vel_dem_kts is 1 Verify scd_vel_latched_kts is 1 Verify scd_pct_speedIterm is -6 Verify scd_pct_speedPterm is 0 Verify scd_pct_accelIterm is -6 Verify scd_pct_accelPterm is 0.36296999 Verify scd_enum_controlMode is 1 Verify scd_flg_delayActive is 0 Verify scd_flg_PIreset is 1 Verify scd_flg_noAuthorityReset is 1 Verify scd_pct_speedOut_pc is -6 Verify scd_pct_accelOut_pc is -5.63703012 Verify scd_tm_accel_s is 0 Verify scd_tm_delay_s is 0 Verify scd_tm_delayThres_s is 0 Verify scd_flg_noPilotBraking is 0 Verify scd_flg_zero2minimum is 0 Verify scd_flg_minimum2zero is 1 Verify scd_flg_factor2zero is 1 Verify scd_flg_minimum2factor is 0 Verify scd_flg_selectAccelProfileTarget is 0 Verify scd_fact_spdGainMod is 1 Verify scd_fact_accGainMod is 1 Verify scd_flg_holdIntSpeed is 0 Verify scd_flg_holdIntAccel is 0 Verify ppd_pct_driverRequest is -2.5 Verify ppd_flg_stopControl is 0 Verify ppd_pct_accelPedalPstRateLimit is 0 Verify ppd_flg_hydraulicBraking is 1 Verify ppd_p_tugBrakePresFilt_bar is 105 Verify ppd_vel_activeLimit_kts is 20 Verify ppd_pct_speedLimitPIOut is 5 Verify ppd_pct_activeUpperLimit is 5 Verify ppd_pct_activeLowerLimit is -5 Verify ppd_pct_accelLimitPIOut is 5 Verify ppd_pct_brkPdlFrcDemand is -2.5 Verify ppd_pct_driverForcePreLimited is -2.5 Verify ppd_pct_zeroControlPIOut is 0.13068819 Verify ppd_pct_brkPedalPstRateLimit is 25 Verify ppd_pct_spdMaxLimit is 5 Verify ppd_pct_spdMinLimit is 0 Verify ppd_pct_maxAccelLimit is 5 Verify ppd_pct_minAccelLimit is 0 Verify ppd_flg_brkPdlPressed is 1 Verify ppd_flg_forwards is 1 Verify ppd_c_FNRfactor is 0 Verify ppd_pct_absAccelFrcEnv is 5 Verify ppd_flg_fnrSetNeutral is 0 Verify ppd_flg_setZeroAccelPedal is 1 Verify ppd_pct_zeroControlInit is 0.13068819 Verify ppd_pct_zeroCtrlPedalLim is 3.32052493 Verify ppd_pct_zeroCtrlNegLimDrv is -11.76193714 Verify ppd_pct_zeroCtrlPosLimDrv is 11.76193714 Verify ppd_pct_zeroCtrlNegLim is -3.32052493 Verify ppd_pct_zeroCtrlPosLim is 3.32052493 Verify ppd_flg_ZeroSpdHoldIntegrator is 0 Verify ppd_pct_zeroSpeedPTerm is -5 Verify ppd_pct_zeroSpeedITerm is 5.13068819 Verify ppd_pct_throtPedPos is 15 Verify ppd_pct_brkPedalPos is 25 Verify cld_a_nwsDemand_deg is 0 Verify cld_flg_nwsDemandValid is 1 Verify cld_flg_latchCaptOrd is 0 Verify cld_flg_latchFoOrd is 0 Verify cld_flg_latchNwsAngDem is 0 Verify dwd_a_driverDemand_deg is -2.4000001 Verify dwd_flg_driverTakeControl is 0 Verify dwd_enum_driverSteerActv is 0 Verify dwd_flg_negativeTurnAngle is 1 Verify dwd_flg_driverAngleReset is 0 Verify dwd_a_wheelAngleChange_deg is 4 Verify dwd_a_driverDemandUnFiltered_deg is -2.4000001 Verify dwd_a_driverWheelInit_deg is 0 Verify dwd_flg_driverAngleInvalidLatched is 0 Verify msd_f_nlgTarget_kN is -38.25899887 Verify msd_pct_ATAC is 0 Verify msd_a_ATA_deg is -2 Verify msd_enum_forceControlMode is 2 Verify msd_a_steerDemand_deg is 0 Verify msd_enum_atacLedRequest is 0 Verify msd_flg_applySpeedRateLimit is 1 Verify msd_enum_ATAtype is 1 Verify msd_enum_safetyReaction is 0 Verify msd_a_maxSteerLimit_deg is 77.506073 Verify msd_pct_nlgTarget is -5 Verify msd_x_minTurnCentre_m is 2.80081582 Verify msd_flg_enableDriverSteering is 0 Verify msd_pct_driverAtacDemand is 2 Verify msd_a_nwsWhlAng_deg is 3 Verify msd_a_turret_deg is 5 Verify msd_flg_rampATAtoZero is 0 Verify msd_flg_rampATACtoZero is 0 Verify msd_pct_ATACsaved is 2 Verify msd_flg_turretAngleInvalidLatch is 0 Verify msd_a_turretAtaCorrection_deg is -5 Verify sod_enum_soState is 0 Verify scd_enum_delayMode is 0 Verify ppd_enum_dcmState is 0 At: 390 Verify wmd_vel_refWheelSpd_kts is 0 Verify wmd_acc_refWheelSpd_mps2 is -51.44444656 Verify wmd_tq_absLimFL_Nm is 12000 Verify wmd_tq_absLimFR_Nm is 15000 Verify wmd_tq_absLimRL_Nm is 11800 Verify wmd_tq_absLimRR_Nm is 14000 Verify wmd_flg_refWheelSpdValid is 1 Verify wmd_idx_selectedWheeldIndex is 0 Verify wmd_vel_estWheelSpd_mps is 0 Verify wmd_vel_initSpdRef_mps is 0 Verify wmd_flg_braking is 0 Verify wmd_flg_latchSpdInvalid is 0 Verify wmd_a_totalDemFL_rad is 0 Verify wmd_a_totalDemFR_rad is 0 Verify wmd_a_totalDemRL_rad is 0 Verify wmd_a_totalDemRR_rad is 0 Verify wmd_vel_tugWsFL_mps is 0 Verify wmd_vel_tugWsFR_mps is 0 Verify wmd_vel_tugWsRL_mps is 0 Verify wmd_vel_tugWsRR_mps is 0 Verify wmd_spd_estimAbsFL_mps is 0 Verify wmd_spd_estimAbsFR_mps is 0 Verify wmd_spd_estimAbsRL_mps is 0 Verify wmd_spd_estimAbsRR_mps is 0 Verify wmd_vel_velMargin_kts is 1.00001192 Verify wmd_flg_spdCheckOkFL is 1 Verify wmd_flg_spdCheckOkFR is 1 Verify wmd_flg_spdCheckOkRL is 1 Verify wmd_flg_spdCheckOkRR is 1 Verify sod_pct_DCMUpperFrcLimPO is 5 Verify sod_pct_DCMLowerFrcLimPO is -5 Verify sod_flg_normal2waiting is 0 Verify sod_flg_maxPedalPos is 0 Verify sod_flg_zeroSpeed is 1 Verify sod_flg_startMoving is 0 Verify sod_flg_fullForceDemand is 0 Verify sod_flg_extndUppLwrLimCross is 0 Verify sod_flg_driverReqLwrThnLim is 1 Verify sod_flg_extendLimits2saturation is 1 Verify sod_flg_saturation2extendLimits is 0 Verify sod_flg_saturation2constrictLimits is 1 Verify sod_flg_constrictLimits2normal is 1 Verify sod_flg_constrictLimits2saturation is 0 Verify sod_flg_forwardDemand is 1 Verify sod_pct_prevUppFrcLim is 5 Verify sod_pct_prevLwrFrcLim is -5 Verify sod_flg_startMovingFiltered is 0 Verify bcd_enum_parkBrakeRequest is 1 Verify ntd_enum_parkBrakeRequest is 1 Verify ntd_enum_forceControlMode is 1 Verify ntd_enum_neutralSubMode is 1 Verify ntd_flg_neutralDisabled is 0 Verify ntd_flg_neutralScReset is 0 Verify ntd_flg_frcCtrlReset is 0 Verify ntd_f_neutralChange_kN is 4.8999939 Verify scd_pct_NLGforceDemand is -5 Verify scd_acc_dem_mps2 is 0.1962 Verify scd_vel_dem_kts is 0 Verify scd_vel_latched_kts is 0 Verify scd_pct_speedIterm is -6 Verify scd_pct_speedPterm is 0 Verify scd_pct_accelIterm is -6 Verify scd_pct_accelPterm is 95.53520203 Verify scd_enum_controlMode is 1 Verify scd_flg_delayActive is 0 Verify scd_flg_PIreset is 1 Verify scd_flg_noAuthorityReset is 1 Verify scd_pct_speedOut_pc is -6 Verify scd_pct_accelOut_pc is 6 Verify scd_tm_accel_s is 0 Verify scd_tm_delay_s is 0 Verify scd_tm_delayThres_s is 0 Verify scd_flg_noPilotBraking is 0 Verify scd_flg_zero2minimum is 0 Verify scd_flg_minimum2zero is 1 Verify scd_flg_factor2zero is 1 Verify scd_flg_minimum2factor is 0 Verify scd_flg_selectAccelProfileTarget is 0 Verify scd_fact_spdGainMod is 1 Verify scd_fact_accGainMod is 1 Verify scd_flg_holdIntSpeed is 0 Verify scd_flg_holdIntAccel is 1 Verify ppd_pct_driverRequest is 0 Verify ppd_flg_stopControl is 0 Verify ppd_pct_accelPedalPstRateLimit is 0 Verify ppd_flg_hydraulicBraking is 1 Verify ppd_p_tugBrakePresFilt_bar is 105 Verify ppd_vel_activeLimit_kts is 20 Verify ppd_pct_speedLimitPIOut is 5 Verify ppd_pct_activeUpperLimit is 5 Verify ppd_pct_activeLowerLimit is -5 Verify ppd_pct_accelLimitPIOut is 5 Verify ppd_pct_brkPdlFrcDemand is 0 Verify ppd_pct_driverForcePreLimited is 0 Verify ppd_pct_zeroControlPIOut is 0 Verify ppd_pct_brkPedalPstRateLimit is 25 Verify ppd_pct_spdMaxLimit is 5 Verify ppd_pct_spdMinLimit is 0 Verify ppd_pct_maxAccelLimit is 5 Verify ppd_pct_minAccelLimit is 0 Verify ppd_flg_brkPdlPressed is 1 Verify ppd_flg_forwards is 1 Verify ppd_c_FNRfactor is 1 Verify ppd_pct_absAccelFrcEnv is 5 Verify ppd_flg_fnrSetNeutral is 0 Verify ppd_flg_setZeroAccelPedal is 1 Verify ppd_pct_zeroControlInit is 0.26137638 Verify ppd_pct_zeroCtrlPedalLim is 0 Verify ppd_pct_zeroCtrlNegLimDrv is -11.76193714 Verify ppd_pct_zeroCtrlPosLimDrv is 11.76193714 Verify ppd_pct_zeroCtrlNegLim is 0 Verify ppd_pct_zeroCtrlPosLim is 0 Verify ppd_flg_ZeroSpdHoldIntegrator is 0 Verify ppd_pct_zeroSpeedPTerm is 0 Verify ppd_pct_zeroSpeedITerm is 0.26137638 Verify ppd_pct_throtPedPos is 15 Verify ppd_pct_brkPedalPos is 25 Verify cld_a_nwsDemand_deg is 0 Verify cld_flg_nwsDemandValid is 1 Verify cld_flg_latchCaptOrd is 0 Verify cld_flg_latchFoOrd is 0 Verify cld_flg_latchNwsAngDem is 0 Verify dwd_a_driverDemand_deg is -2.80000019 Verify dwd_flg_driverTakeControl is 0 Verify dwd_enum_driverSteerActv is 0 Verify dwd_flg_negativeTurnAngle is 0 Verify dwd_flg_driverAngleReset is 0 Verify dwd_a_wheelAngleChange_deg is -24 Verify dwd_a_driverDemandUnFiltered_deg is -2.80000019 Verify dwd_a_driverWheelInit_deg is 0 Verify dwd_flg_driverAngleInvalidLatched is 0 Verify msd_f_nlgTarget_kN is -38.25899887 Verify msd_pct_ATAC is 0 Verify msd_a_ATA_deg is -2 Verify msd_enum_forceControlMode is 1 Verify msd_a_steerDemand_deg is 0 Verify msd_enum_atacLedRequest is 0 Verify msd_flg_applySpeedRateLimit is 1 Verify msd_enum_ATAtype is 1 Verify msd_enum_safetyReaction is 0 Verify msd_a_maxSteerLimit_deg is 77.506073 Verify msd_pct_nlgTarget is -5 Verify msd_x_minTurnCentre_m is 2.80081582 Verify msd_flg_enableDriverSteering is 0 Verify msd_pct_driverAtacDemand is 2 Verify msd_a_nwsWhlAng_deg is 3 Verify msd_a_turret_deg is 5 Verify msd_flg_rampATAtoZero is 0 Verify msd_flg_rampATACtoZero is 0 Verify msd_pct_ATACsaved is 2 Verify msd_flg_turretAngleInvalidLatch is 0 Verify msd_a_turretAtaCorrection_deg is -5 Verify sod_enum_soState is 0 Verify scd_enum_delayMode is 0 Verify ppd_enum_dcmState is 0 | Normal |  |  | High Level Test
TXB-HLC-TP_13739 | 4.1.2.6.0-2.14 |  |  | Procedure Step | 1 | At: 400 Set dcd_vel_tugWsFL_kts to -0.01 Set dcd_vel_tugWsFR_kts to -0.02 Set dcd_vel_tugWsRL_kts to -0.03 Set dcd_vel_tugWsRR_kts to -0.04 Set tdd_tq_wheelDemFR_Nm to 12000 Set tdd_tq_wheelDemFL_Nm to 15000 Set tdd_tq_wheelDemRR_Nm to 18000 Set tdd_tq_wheelDemRL_Nm to 14000 Set dcd_tq_absLimFL_Nm to 12000 Set dcd_tq_absLimFR_Nm to 15000 Set dcd_tq_absLimRL_Nm to 18000 Set dcd_tq_absLimRR_Nm to 14000 Set oad_a_steerAckmFL_deg to 0 Set oad_a_steerAckmFR_deg to 0 Set oad_a_steerAckmRL_deg to 0 Set oad_a_steerAckmRR_deg to 0 Set dcd_flg_speedFLValid to 1 Set dcd_flg_speedFRValid to 1 Set dcd_flg_speedRLValid to 1 Set dcd_flg_speedRRValid to 1 Set dbd_pct_acDcmUppFrcLim to 5 Set lvcd_enum_parkBrkReq to 1 Set mmd_enum_systemMode to 11 Set fed_f_nlgLongTyre_kN to -194.9 Set motfd_vel_desiredSpd_kts to 0.175 Set motfd_enum_accProfile to 1 Set motfd_flg_accDelayOvrd to 0 Set dbd_pct_acPcmUppFrcLim to 6 Set dbd_pct_acPcmLwrFrcLim to -6 Set bfd_flg_pilotBrakingFilt to 1 Set dbd_pct_acDcmLwrFrcLim to -5 Set fcd_f_dTerm_kN to 0 Set lvcd_pct_brkPedalPos to 25 Set lvcd_pct_throtPedPos to 15 Set lvcd_enum_fwdNeuRevPos to 0 Set lvcd_enum_parkBrakeStatus to 1 Set fcd_f_tractionDemand_kN to 4 Set lvcd_p_tugBrakePressure_bar to 105 Set tdd_f_negLimTractionTot_kN to -90 Set tdd_f_posLimTractionTot_kN to 90 Set fcd_k_setpointScaling to 1.32821 Set acd_a_nwsCapOrd_deg to 0 Set acd_a_nwsFoOrd_deg to 0 Set motfd_enum_acType to 1 Set acd_flg_nwsCapOrdValid to 1 Set acd_flg_nwsFoOrdValid to 1 Set acd_a_nwsWhlAngDem_deg to 0 Set acd_flg_nwsWhlAngDemValid to 1 Set swd_a_driverSteerWheel_deg to 0 Set lvcd_enum_operatStationPos to 0 Set smd_enum_safetyMode to 0 Set swd_flg_driverSteerWheelValid to 1 Set tasd_a_turret_deg to 5 Set atcd_pct_driverAtacDemand to 2 Set motfd_m_acWgt_t to 78 Set acd_flg_nwsWhlAngValid to 1 Set acd_a_nwsWhlAng_deg to 3 Set tasd_flg_turretValid to 1 Set atcd_flg_driverAtacValid to 1 Set drd_flg_connect to 0 Set swd_flg_sensorChange to 0 Set spb_all_params.spd_y_acCogH_m to 2.96 Set spb_all_params.spd_c_acNsdRollDg to 0.006 Set spb_all_params.spd_y_tur2AcMlg_m to 12.64 Set spb_all_params.spd_y_tur2AcRWheel_m to 10 Set spb_all_params.spd_flg_acArincAvailable to 1 Set spb_all_params.spd_y_tur2AcCog_m to 11.02 Set spb_all_params.spd_a_NLGsteerLimUpper_deg to 74 Set spb_all_params.spd_a_NLGsteerLimLower_deg to -74 Set spb_all_params.spd_f_tugMechBrakeLim_kN to 52 Set spb_all_params.spd_m_acMTOW_t to 78 Set spb_all_params.spd_y_tur2TugWheelLat_m to 1.38 Set spb_all_params.spd_y_tur2TugAxleF_m to 3.6 Set spb_all_params.spd_y_tur2TugAxleM_m to 1 Set spb_all_params.spd_y_tur2TugAxleR_m to 1.6 Set spb_all_params.spd_m_tugPltfm_kg to 1600 Set spb_all_params.spd_y_tugPltfmLink_m to 0.56 Set spb_all_params.spd_m_tug_kg to 24000 Set spb_all_params.spd_z_tugFinalDriveRatioWM to 30 Set spb_all_params.spd_y_tugTyreRadius_m to 0.43 Set spb_all_params.spd_a_tugWMmax_deg to 85 Set fed_enum_nlgLongTyreStatus to 1 Set smd_enum_safetyFailReason to 0 At: 410 Set dcd_vel_tugWsFL_kts to -0.01 Set dcd_vel_tugWsFR_kts to -0.02 Set dcd_vel_tugWsRL_kts to -0.03 Set dcd_vel_tugWsRR_kts to -0.04 Set tdd_tq_wheelDemFR_Nm to 12000 Set tdd_tq_wheelDemFL_Nm to 15000 Set tdd_tq_wheelDemRR_Nm to 18000 Set tdd_tq_wheelDemRL_Nm to 14000 Set dcd_tq_absLimFL_Nm to 12000 Set dcd_tq_absLimFR_Nm to 15000 Set dcd_tq_absLimRL_Nm to 18000 Set dcd_tq_absLimRR_Nm to 14000 Set oad_a_steerAckmFL_deg to 0 Set oad_a_steerAckmFR_deg to 0 Set oad_a_steerAckmRL_deg to 0 Set oad_a_steerAckmRR_deg to 0 Set dcd_flg_speedFLValid to 1 Set dcd_flg_speedFRValid to 1 Set dcd_flg_speedRLValid to 1 Set dcd_flg_speedRRValid to 1 Set dbd_pct_acDcmUppFrcLim to 5 Set lvcd_enum_parkBrkReq to 1 Set mmd_enum_systemMode to 8 Set fed_f_nlgLongTyre_kN to -194.9 Set motfd_vel_desiredSpd_kts to 0.175 Set motfd_enum_accProfile to 1 Set motfd_flg_accDelayOvrd to 0 Set dbd_pct_acPcmUppFrcLim to 6 Set dbd_pct_acPcmLwrFrcLim to -6 Set bfd_flg_pilotBrakingFilt to 1 Set dbd_pct_acDcmLwrFrcLim to -5 Set fcd_f_dTerm_kN to 0 Set lvcd_pct_brkPedalPos to 25 Set lvcd_pct_throtPedPos to 15 Set lvcd_enum_fwdNeuRevPos to 0 Set lvcd_enum_parkBrakeStatus to 1 Set fcd_f_tractionDemand_kN to 4 Set lvcd_p_tugBrakePressure_bar to 0.09 Set tdd_f_negLimTractionTot_kN to -90 Set tdd_f_posLimTractionTot_kN to 90 Set fcd_k_setpointScaling to 1.32821 Set acd_a_nwsCapOrd_deg to 0 Set acd_a_nwsFoOrd_deg to 0 Set motfd_enum_acType to 1 Set acd_flg_nwsCapOrdValid to 1 Set acd_flg_nwsFoOrdValid to 1 Set acd_a_nwsWhlAngDem_deg to 0 Set acd_flg_nwsWhlAngDemValid to 1 Set swd_a_driverSteerWheel_deg to 0 Set lvcd_enum_operatStationPos to 0 Set smd_enum_safetyMode to 0 Set swd_flg_driverSteerWheelValid to 1 Set tasd_a_turret_deg to 5 Set atcd_pct_driverAtacDemand to 2 Set motfd_m_acWgt_t to 78 Set acd_flg_nwsWhlAngValid to 1 Set acd_a_nwsWhlAng_deg to 3 Set tasd_flg_turretValid to 1 Set atcd_flg_driverAtacValid to 1 Set drd_flg_connect to 0 Set swd_flg_sensorChange to 0 Set spb_all_params.spd_y_acCogH_m to 2.96 Set spb_all_params.spd_c_acNsdRollDg to 0.006 Set spb_all_params.spd_y_tur2AcMlg_m to 12.64 Set spb_all_params.spd_y_tur2AcRWheel_m to 10 Set spb_all_params.spd_flg_acArincAvailable to 1 Set spb_all_params.spd_y_tur2AcCog_m to 11.02 Set spb_all_params.spd_a_NLGsteerLimUpper_deg to 74 Set spb_all_params.spd_a_NLGsteerLimLower_deg to -74 Set spb_all_params.spd_f_tugMechBrakeLim_kN to 52 Set spb_all_params.spd_m_acMTOW_t to 78 Set spb_all_params.spd_y_tur2TugWheelLat_m to 1.38 Set spb_all_params.spd_y_tur2TugAxleF_m to 3.6 Set spb_all_params.spd_y_tur2TugAxleM_m to 1 Set spb_all_params.spd_y_tur2TugAxleR_m to 1.6 Set spb_all_params.spd_m_tugPltfm_kg to 1600 Set spb_all_params.spd_y_tugPltfmLink_m to 0.56 Set spb_all_params.spd_m_tug_kg to 24000 Set spb_all_params.spd_z_tugFinalDriveRatioWM to 30 Set spb_all_params.spd_y_tugTyreRadius_m to 0.43 Set spb_all_params.spd_a_tugWMmax_deg to 85 Set fed_enum_nlgLongTyreStatus to 1 Set smd_enum_safetyFailReason to 0 At: 420 Set dcd_vel_tugWsFL_kts to -0.01 Set dcd_vel_tugWsFR_kts to -0.02 Set dcd_vel_tugWsRL_kts to -0.03 Set dcd_vel_tugWsRR_kts to -0.04 Set tdd_tq_wheelDemFR_Nm to 12000 Set tdd_tq_wheelDemFL_Nm to 15000 Set tdd_tq_wheelDemRR_Nm to 18000 Set tdd_tq_wheelDemRL_Nm to 14000 Set dcd_tq_absLimFL_Nm to 12000 Set dcd_tq_absLimFR_Nm to 15000 Set dcd_tq_absLimRL_Nm to 18000 Set dcd_tq_absLimRR_Nm to 14000 Set oad_a_steerAckmFL_deg to 0 Set oad_a_steerAckmFR_deg to 0 Set oad_a_steerAckmRL_deg to 0 Set oad_a_steerAckmRR_deg to 0 Set dcd_flg_speedFLValid to 1 Set dcd_flg_speedFRValid to 1 Set dcd_flg_speedRLValid to 1 Set dcd_flg_speedRRValid to 1 Set dbd_pct_acDcmUppFrcLim to 5 Set lvcd_enum_parkBrkReq to 1 Set mmd_enum_systemMode to 6 Set fed_f_nlgLongTyre_kN to -194.9 Set motfd_vel_desiredSpd_kts to 0.175 Set motfd_enum_accProfile to 1 Set motfd_flg_accDelayOvrd to 0 Set dbd_pct_acPcmUppFrcLim to 6 Set dbd_pct_acPcmLwrFrcLim to -6 Set bfd_flg_pilotBrakingFilt to 1 Set dbd_pct_acDcmLwrFrcLim to -5 Set fcd_f_dTerm_kN to 0 Set lvcd_pct_brkPedalPos to 25 Set lvcd_pct_throtPedPos to 15 Set lvcd_enum_fwdNeuRevPos to 0 Set lvcd_enum_parkBrakeStatus to 1 Set fcd_f_tractionDemand_kN to 4 Set lvcd_p_tugBrakePressure_bar to 0.09 Set tdd_f_negLimTractionTot_kN to -90 Set tdd_f_posLimTractionTot_kN to 90 Set fcd_k_setpointScaling to 1.32821 Set acd_a_nwsCapOrd_deg to 0 Set acd_a_nwsFoOrd_deg to 0 Set motfd_enum_acType to 1 Set acd_flg_nwsCapOrdValid to 1 Set acd_flg_nwsFoOrdValid to 1 Set acd_a_nwsWhlAngDem_deg to 0 Set acd_flg_nwsWhlAngDemValid to 1 Set swd_a_driverSteerWheel_deg to 0 Set lvcd_enum_operatStationPos to 0 Set smd_enum_safetyMode to 0 Set swd_flg_driverSteerWheelValid to 1 Set tasd_a_turret_deg to 5 Set atcd_pct_driverAtacDemand to 2 Set motfd_m_acWgt_t to 78 Set acd_flg_nwsWhlAngValid to 1 Set acd_a_nwsWhlAng_deg to 3 Set tasd_flg_turretValid to 1 Set atcd_flg_driverAtacValid to 1 Set drd_flg_connect to 0 Set swd_flg_sensorChange to 0 Set spb_all_params.spd_y_acCogH_m to 2.96 Set spb_all_params.spd_c_acNsdRollDg to 0.006 Set spb_all_params.spd_y_tur2AcMlg_m to 12.64 Set spb_all_params.spd_y_tur2AcRWheel_m to 10 Set spb_all_params.spd_flg_acArincAvailable to 1 Set spb_all_params.spd_y_tur2AcCog_m to 11.02 Set spb_all_params.spd_a_NLGsteerLimUpper_deg to 74 Set spb_all_params.spd_a_NLGsteerLimLower_deg to -74 Set spb_all_params.spd_f_tugMechBrakeLim_kN to 52 Set spb_all_params.spd_m_acMTOW_t to 78 Set spb_all_params.spd_y_tur2TugWheelLat_m to 1.38 Set spb_all_params.spd_y_tur2TugAxleF_m to 3.6 Set spb_all_params.spd_y_tur2TugAxleM_m to 1 Set spb_all_params.spd_y_tur2TugAxleR_m to 1.6 Set spb_all_params.spd_m_tugPltfm_kg to 1600 Set spb_all_params.spd_y_tugPltfmLink_m to 0.56 Set spb_all_params.spd_m_tug_kg to 24000 Set spb_all_params.spd_z_tugFinalDriveRatioWM to 30 Set spb_all_params.spd_y_tugTyreRadius_m to 0.43 Set spb_all_params.spd_a_tugWMmax_deg to 85 Set fed_enum_nlgLongTyreStatus to 1 Set smd_enum_safetyFailReason to 0 | At: 400 Verify wmd_vel_refWheelSpd_kts is -0.025 Verify wmd_acc_refWheelSpd_mps2 is -1.28611124 Verify wmd_tq_absLimFL_Nm is 12000 Verify wmd_tq_absLimFR_Nm is 15000 Verify wmd_tq_absLimRL_Nm is 11900 Verify wmd_tq_absLimRR_Nm is 14000 Verify wmd_flg_refWheelSpdValid is 1 Verify wmd_idx_selectedWheeldIndex is 3 Verify wmd_vel_estWheelSpd_mps is -0.01286111 Verify wmd_vel_initSpdRef_mps is 0 Verify wmd_flg_braking is 1 Verify wmd_flg_latchSpdInvalid is 0 Verify wmd_a_totalDemFL_rad is 0 Verify wmd_a_totalDemFR_rad is 0 Verify wmd_a_totalDemRL_rad is 0 Verify wmd_a_totalDemRR_rad is 0 Verify wmd_vel_tugWsFL_mps is -0.00514444 Verify wmd_vel_tugWsFR_mps is -0.01028889 Verify wmd_vel_tugWsRL_mps is -0.01543333 Verify wmd_vel_tugWsRR_mps is -0.02057778 Verify wmd_spd_estimAbsFL_mps is 0.00514444 Verify wmd_spd_estimAbsFR_mps is 0.01028889 Verify wmd_spd_estimAbsRL_mps is 0.01543333 Verify wmd_spd_estimAbsRR_mps is 0.02057778 Verify wmd_vel_velMargin_kts is 1.00001752 Verify wmd_flg_spdCheckOkFL is 1 Verify wmd_flg_spdCheckOkFR is 1 Verify wmd_flg_spdCheckOkRL is 1 Verify wmd_flg_spdCheckOkRR is 1 Verify sod_pct_DCMUpperFrcLimPO is 5 Verify sod_pct_DCMLowerFrcLimPO is -5 Verify sod_flg_normal2waiting is 0 Verify sod_flg_maxPedalPos is 0 Verify sod_flg_zeroSpeed is 1 Verify sod_flg_startMoving is 0 Verify sod_flg_fullForceDemand is 0 Verify sod_flg_extndUppLwrLimCross is 0 Verify sod_flg_driverReqLwrThnLim is 1 Verify sod_flg_extendLimits2saturation is 1 Verify sod_flg_saturation2extendLimits is 0 Verify sod_flg_saturation2constrictLimits is 1 Verify sod_flg_constrictLimits2normal is 1 Verify sod_flg_constrictLimits2saturation is 0 Verify sod_flg_forwardDemand is 1 Verify sod_pct_prevUppFrcLim is 5 Verify sod_pct_prevLwrFrcLim is -5 Verify sod_flg_startMovingFiltered is 0 Verify bcd_enum_parkBrakeRequest is 1 Verify ntd_enum_parkBrakeRequest is 1 Verify ntd_enum_forceControlMode is 0 Verify ntd_enum_neutralSubMode is 1 Verify ntd_flg_neutralDisabled is 0 Verify ntd_flg_neutralScReset is 1 Verify ntd_flg_frcCtrlReset is 1 Verify ntd_f_neutralChange_kN is 5.1000061 Verify scd_pct_NLGforceDemand is -5 Verify scd_acc_dem_mps2 is 0.1962 Verify scd_vel_dem_kts is -0.025 Verify scd_vel_latched_kts is -0.025 Verify scd_pct_speedIterm is -6 Verify scd_pct_speedPterm is 0 Verify scd_pct_accelIterm is -6 Verify scd_pct_accelPterm is 2.74227595 Verify scd_enum_controlMode is 1 Verify scd_flg_delayActive is 0 Verify scd_flg_PIreset is 1 Verify scd_flg_noAuthorityReset is 1 Verify scd_pct_speedOut_pc is -6 Verify scd_pct_accelOut_pc is -3.25772405 Verify scd_tm_accel_s is 0 Verify scd_tm_delay_s is 0 Verify scd_tm_delayThres_s is 0 Verify scd_flg_noPilotBraking is 0 Verify scd_flg_zero2minimum is 0 Verify scd_flg_minimum2zero is 1 Verify scd_flg_factor2zero is 1 Verify scd_flg_minimum2factor is 0 Verify scd_flg_selectAccelProfileTarget is 0 Verify scd_fact_spdGainMod is 1 Verify scd_fact_accGainMod is 1 Verify scd_flg_holdIntSpeed is 0 Verify scd_flg_holdIntAccel is 0 Verify ppd_pct_driverRequest is 0 Verify ppd_flg_stopControl is 0 Verify ppd_pct_accelPedalPstRateLimit is 0 Verify ppd_flg_hydraulicBraking is 1 Verify ppd_p_tugBrakePresFilt_bar is 105 Verify ppd_vel_activeLimit_kts is -15 Verify ppd_pct_speedLimitPIOut is -5 Verify ppd_pct_activeUpperLimit is 5 Verify ppd_pct_activeLowerLimit is -2.82017756 Verify ppd_pct_accelLimitPIOut is -2.82017756 Verify ppd_pct_brkPdlFrcDemand is 0 Verify ppd_pct_driverForcePreLimited is 0 Verify ppd_pct_zeroControlPIOut is 0 Verify ppd_pct_brkPedalPstRateLimit is 25 Verify ppd_pct_spdMaxLimit is 0 Verify ppd_pct_spdMinLimit is -5 Verify ppd_pct_maxAccelLimit is 0 Verify ppd_pct_minAccelLimit is -5 Verify ppd_flg_brkPdlPressed is 1 Verify ppd_flg_forwards is 0 Verify ppd_c_FNRfactor is 1 Verify ppd_pct_absAccelFrcEnv is 5 Verify ppd_flg_fnrSetNeutral is 0 Verify ppd_flg_setZeroAccelPedal is 1 Verify ppd_pct_zeroControlInit is 0.3920646 Verify ppd_pct_zeroCtrlPedalLim is 0 Verify ppd_pct_zeroCtrlNegLimDrv is -11.76193714 Verify ppd_pct_zeroCtrlPosLimDrv is 11.76193714 Verify ppd_pct_zeroCtrlNegLim is 0 Verify ppd_pct_zeroCtrlPosLim is 0 Verify ppd_flg_ZeroSpdHoldIntegrator is 1 Verify ppd_pct_zeroSpeedPTerm is 0.125 Verify ppd_pct_zeroSpeedITerm is 0.2670646 Verify ppd_pct_throtPedPos is 15 Verify ppd_pct_brkPedalPos is 25 Verify cld_a_nwsDemand_deg is 0 Verify cld_flg_nwsDemandValid is 1 Verify cld_flg_latchCaptOrd is 0 Verify cld_flg_latchFoOrd is 0 Verify cld_flg_latchNwsAngDem is 0 Verify dwd_a_driverDemand_deg is -5.20000029 Verify dwd_flg_driverTakeControl is 0 Verify dwd_enum_driverSteerActv is 0 Verify dwd_flg_negativeTurnAngle is 0 Verify dwd_flg_driverAngleReset is 0 Verify dwd_a_wheelAngleChange_deg is 0 Verify dwd_a_driverDemandUnFiltered_deg is -5.20000029 Verify dwd_a_driverWheelInit_deg is 0 Verify dwd_flg_driverAngleInvalidLatched is 0 Verify msd_f_nlgTarget_kN is -38.25899887 Verify msd_pct_ATAC is 0 Verify msd_a_ATA_deg is -2 Verify msd_enum_forceControlMode is 0 Verify msd_a_steerDemand_deg is 0 Verify msd_enum_atacLedRequest is 0 Verify msd_flg_applySpeedRateLimit is 1 Verify msd_enum_ATAtype is 1 Verify msd_enum_safetyReaction is 0 Verify msd_a_maxSteerLimit_deg is 77.506073 Verify msd_pct_nlgTarget is -5 Verify msd_x_minTurnCentre_m is 2.80081582 Verify msd_flg_enableDriverSteering is 0 Verify msd_pct_driverAtacDemand is 2 Verify msd_a_nwsWhlAng_deg is 3 Verify msd_a_turret_deg is 5 Verify msd_flg_rampATAtoZero is 0 Verify msd_flg_rampATACtoZero is 0 Verify msd_pct_ATACsaved is 2 Verify msd_flg_turretAngleInvalidLatch is 0 Verify msd_a_turretAtaCorrection_deg is -5 Verify sod_enum_soState is 0 Verify scd_enum_delayMode is 0 Verify ppd_enum_dcmState is 0 At: 410 Verify wmd_vel_refWheelSpd_kts is -0.025 Verify wmd_acc_refWheelSpd_mps2 is 0 Verify wmd_tq_absLimFL_Nm is 12000 Verify wmd_tq_absLimFR_Nm is 15000 Verify wmd_tq_absLimRL_Nm is 12000 Verify wmd_tq_absLimRR_Nm is 14000 Verify wmd_flg_refWheelSpdValid is 1 Verify wmd_idx_selectedWheeldIndex is 3 Verify wmd_vel_estWheelSpd_mps is -0.01286111 Verify wmd_vel_initSpdRef_mps is 0 Verify wmd_flg_braking is 1 Verify wmd_flg_latchSpdInvalid is 0 Verify wmd_a_totalDemFL_rad is 0 Verify wmd_a_totalDemFR_rad is 0 Verify wmd_a_totalDemRL_rad is 0 Verify wmd_a_totalDemRR_rad is 0 Verify wmd_vel_tugWsFL_mps is -0.00514444 Verify wmd_vel_tugWsFR_mps is -0.01028889 Verify wmd_vel_tugWsRL_mps is -0.01543333 Verify wmd_vel_tugWsRR_mps is -0.02057778 Verify wmd_spd_estimAbsFL_mps is 0.00514444 Verify wmd_spd_estimAbsFR_mps is 0.01028889 Verify wmd_spd_estimAbsRL_mps is 0.01543333 Verify wmd_spd_estimAbsRR_mps is 0.02057778 Verify wmd_vel_velMargin_kts is 1.00001752 Verify wmd_flg_spdCheckOkFL is 1 Verify wmd_flg_spdCheckOkFR is 1 Verify wmd_flg_spdCheckOkRL is 1 Verify wmd_flg_spdCheckOkRR is 1 Verify sod_pct_DCMUpperFrcLimPO is 5 Verify sod_pct_DCMLowerFrcLimPO is -5 Verify sod_flg_normal2waiting is 0 Verify sod_flg_maxPedalPos is 0 Verify sod_flg_zeroSpeed is 1 Verify sod_flg_startMoving is 0 Verify sod_flg_fullForceDemand is 0 Verify sod_flg_extndUppLwrLimCross is 0 Verify sod_flg_driverReqLwrThnLim is 1 Verify sod_flg_extendLimits2saturation is 1 Verify sod_flg_saturation2extendLimits is 0 Verify sod_flg_saturation2constrictLimits is 1 Verify sod_flg_constrictLimits2normal is 1 Verify sod_flg_constrictLimits2saturation is 0 Verify sod_flg_forwardDemand is 1 Verify sod_pct_prevUppFrcLim is 5 Verify sod_pct_prevLwrFrcLim is -5 Verify sod_flg_startMovingFiltered is 0 Verify bcd_enum_parkBrakeRequest is 1 Verify ntd_enum_parkBrakeRequest is 1 Verify ntd_enum_forceControlMode is 0 Verify ntd_enum_neutralSubMode is 1 Verify ntd_flg_neutralDisabled is 0 Verify ntd_flg_neutralScReset is 1 Verify ntd_flg_frcCtrlReset is 1 Verify ntd_f_neutralChange_kN is 5.1000061 Verify scd_pct_NLGforceDemand is -5 Verify scd_acc_dem_mps2 is 0.1962 Verify scd_vel_dem_kts is -0.025 Verify scd_vel_latched_kts is -0.025 Verify scd_pct_speedIterm is -6 Verify scd_pct_speedPterm is 0 Verify scd_pct_accelIterm is -6 Verify scd_pct_accelPterm is 0.36296999 Verify scd_enum_controlMode is 1 Verify scd_flg_delayActive is 0 Verify scd_flg_PIreset is 1 Verify scd_flg_noAuthorityReset is 1 Verify scd_pct_speedOut_pc is -6 Verify scd_pct_accelOut_pc is -5.63703012 Verify scd_tm_accel_s is 0 Verify scd_tm_delay_s is 0 Verify scd_tm_delayThres_s is 0 Verify scd_flg_noPilotBraking is 0 Verify scd_flg_zero2minimum is 0 Verify scd_flg_minimum2zero is 1 Verify scd_flg_factor2zero is 1 Verify scd_flg_minimum2factor is 0 Verify scd_flg_selectAccelProfileTarget is 0 Verify scd_fact_spdGainMod is 1 Verify scd_fact_accGainMod is 1 Verify scd_flg_holdIntSpeed is 0 Verify scd_flg_holdIntAccel is 0 Verify ppd_pct_driverRequest is 2.5 Verify ppd_flg_stopControl is 0 Verify ppd_pct_accelPedalPstRateLimit is 0 Verify ppd_flg_hydraulicBraking is 0 Verify ppd_p_tugBrakePresFilt_bar is 0.09 Verify ppd_vel_activeLimit_kts is -15 Verify ppd_pct_speedLimitPIOut is -5 Verify ppd_pct_activeUpperLimit is 5 Verify ppd_pct_activeLowerLimit is -5 Verify ppd_pct_accelLimitPIOut is -5 Verify ppd_pct_brkPdlFrcDemand is -2.5 Verify ppd_pct_driverForcePreLimited is 2.5 Verify ppd_pct_zeroControlPIOut is 0.52275276 Verify ppd_pct_brkPedalPstRateLimit is 25 Verify ppd_pct_spdMaxLimit is 0 Verify ppd_pct_spdMinLimit is -5 Verify ppd_pct_maxAccelLimit is 0 Verify ppd_pct_minAccelLimit is -5 Verify ppd_flg_brkPdlPressed is 1 Verify ppd_flg_forwards is 0 Verify ppd_c_FNRfactor is 1 Verify ppd_pct_absAccelFrcEnv is 5 Verify ppd_flg_fnrSetNeutral is 0 Verify ppd_flg_setZeroAccelPedal is 1 Verify ppd_pct_zeroControlInit is 0.52275276 Verify ppd_pct_zeroCtrlPedalLim is 3.32052493 Verify ppd_pct_zeroCtrlNegLimDrv is -11.76193714 Verify ppd_pct_zeroCtrlPosLimDrv is 11.76193714 Verify ppd_pct_zeroCtrlNegLim is -3.32052493 Verify ppd_pct_zeroCtrlPosLim is 3.32052493 Verify ppd_flg_ZeroSpdHoldIntegrator is 0 Verify ppd_pct_zeroSpeedPTerm is 0.125 Verify ppd_pct_zeroSpeedITerm is 0.39775276 Verify ppd_pct_throtPedPos is 15 Verify ppd_pct_brkPedalPos is 25 Verify cld_a_nwsDemand_deg is 0 Verify cld_flg_nwsDemandValid is 1 Verify cld_flg_latchCaptOrd is 0 Verify cld_flg_latchFoOrd is 0 Verify cld_flg_latchNwsAngDem is 0 Verify dwd_a_driverDemand_deg is -5.20000029 Verify dwd_flg_driverTakeControl is 0 Verify dwd_enum_driverSteerActv is 2 Verify dwd_flg_negativeTurnAngle is 0 Verify dwd_flg_driverAngleReset is 0 Verify dwd_a_wheelAngleChange_deg is 0 Verify dwd_a_driverDemandUnFiltered_deg is -5.20000029 Verify dwd_a_driverWheelInit_deg is 0 Verify dwd_flg_driverAngleInvalidLatched is 0 Verify msd_f_nlgTarget_kN is 0 Verify msd_pct_ATAC is 0 Verify msd_a_ATA_deg is 0 Verify msd_enum_forceControlMode is 0 Verify msd_a_steerDemand_deg is -5.20000029 Verify msd_enum_atacLedRequest is 0 Verify msd_flg_applySpeedRateLimit is 0 Verify msd_enum_ATAtype is 0 Verify msd_enum_safetyReaction is 0 Verify msd_a_maxSteerLimit_deg is 77.506073 Verify msd_pct_nlgTarget is 0 Verify msd_x_minTurnCentre_m is 2.80081582 Verify msd_flg_enableDriverSteering is 1 Verify msd_pct_driverAtacDemand is 2 Verify msd_a_nwsWhlAng_deg is 3 Verify msd_a_turret_deg is 5 Verify msd_flg_rampATAtoZero is 0 Verify msd_flg_rampATACtoZero is 0 Verify msd_pct_ATACsaved is 2 Verify msd_flg_turretAngleInvalidLatch is 0 Verify msd_a_turretAtaCorrection_deg is -5 Verify sod_enum_soState is 0 Verify scd_enum_delayMode is 0 Verify ppd_enum_dcmState is 0 At: 420 Verify wmd_vel_refWheelSpd_kts is -0.025 Verify wmd_acc_refWheelSpd_mps2 is 0 Verify wmd_tq_absLimFL_Nm is 12000 Verify wmd_tq_absLimFR_Nm is 15000 Verify wmd_tq_absLimRL_Nm is 12100 Verify wmd_tq_absLimRR_Nm is 14000 Verify wmd_flg_refWheelSpdValid is 1 Verify wmd_idx_selectedWheeldIndex is 3 Verify wmd_vel_estWheelSpd_mps is -0.01286111 Verify wmd_vel_initSpdRef_mps is 0 Verify wmd_flg_braking is 1 Verify wmd_flg_latchSpdInvalid is 0 Verify wmd_a_totalDemFL_rad is 0 Verify wmd_a_totalDemFR_rad is 0 Verify wmd_a_totalDemRL_rad is 0 Verify wmd_a_totalDemRR_rad is 0 Verify wmd_vel_tugWsFL_mps is -0.00514444 Verify wmd_vel_tugWsFR_mps is -0.01028889 Verify wmd_vel_tugWsRL_mps is -0.01543333 Verify wmd_vel_tugWsRR_mps is -0.02057778 Verify wmd_spd_estimAbsFL_mps is 0.00514444 Verify wmd_spd_estimAbsFR_mps is 0.01028889 Verify wmd_spd_estimAbsRL_mps is 0.01543333 Verify wmd_spd_estimAbsRR_mps is 0.02057778 Verify wmd_vel_velMargin_kts is 1.00001752 Verify wmd_flg_spdCheckOkFL is 1 Verify wmd_flg_spdCheckOkFR is 1 Verify wmd_flg_spdCheckOkRL is 1 Verify wmd_flg_spdCheckOkRR is 1 Verify sod_pct_DCMUpperFrcLimPO is 5 Verify sod_pct_DCMLowerFrcLimPO is -5 Verify sod_flg_normal2waiting is 0 Verify sod_flg_maxPedalPos is 0 Verify sod_flg_zeroSpeed is 1 Verify sod_flg_startMoving is 0 Verify sod_flg_fullForceDemand is 0 Verify sod_flg_extndUppLwrLimCross is 0 Verify sod_flg_driverReqLwrThnLim is 1 Verify sod_flg_extendLimits2saturation is 1 Verify sod_flg_saturation2extendLimits is 0 Verify sod_flg_saturation2constrictLimits is 1 Verify sod_flg_constrictLimits2normal is 1 Verify sod_flg_constrictLimits2saturation is 0 Verify sod_flg_forwardDemand is 1 Verify sod_pct_prevUppFrcLim is 5 Verify sod_pct_prevLwrFrcLim is -5 Verify sod_flg_startMovingFiltered is 0 Verify bcd_enum_parkBrakeRequest is 1 Verify ntd_enum_parkBrakeRequest is 1 Verify ntd_enum_forceControlMode is 0 Verify ntd_enum_neutralSubMode is 1 Verify ntd_flg_neutralDisabled is 0 Verify ntd_flg_neutralScReset is 1 Verify ntd_flg_frcCtrlReset is 1 Verify ntd_f_neutralChange_kN is 5.1000061 Verify scd_pct_NLGforceDemand is -6 Verify scd_acc_dem_mps2 is 0.1962 Verify scd_vel_dem_kts is -0.025 Verify scd_vel_latched_kts is -0.025 Verify scd_pct_speedIterm is -6 Verify scd_pct_speedPterm is 0 Verify scd_pct_accelIterm is -6 Verify scd_pct_accelPterm is 0.36296999 Verify scd_enum_controlMode is 1 Verify scd_flg_delayActive is 0 Verify scd_flg_PIreset is 1 Verify scd_flg_noAuthorityReset is 1 Verify scd_pct_speedOut_pc is -6 Verify scd_pct_accelOut_pc is -5.63703012 Verify scd_tm_accel_s is 0 Verify scd_tm_delay_s is 0 Verify scd_tm_delayThres_s is 0 Verify scd_flg_noPilotBraking is 0 Verify scd_flg_zero2minimum is 0 Verify scd_flg_minimum2zero is 1 Verify scd_flg_factor2zero is 1 Verify scd_flg_minimum2factor is 0 Verify scd_flg_selectAccelProfileTarget is 0 Verify scd_fact_spdGainMod is 1 Verify scd_fact_accGainMod is 1 Verify scd_flg_holdIntSpeed is 0 Verify scd_flg_holdIntAccel is 0 Verify ppd_pct_driverRequest is 2.5 Verify ppd_flg_stopControl is 0 Verify ppd_pct_accelPedalPstRateLimit is 0 Verify ppd_flg_hydraulicBraking is 0 Verify ppd_p_tugBrakePresFilt_bar is 0.09 Verify ppd_vel_activeLimit_kts is -15 Verify ppd_pct_speedLimitPIOut is -5 Verify ppd_pct_activeUpperLimit is 5 Verify ppd_pct_activeLowerLimit is -5 Verify ppd_pct_accelLimitPIOut is -5 Verify ppd_pct_brkPdlFrcDemand is -2.5 Verify ppd_pct_driverForcePreLimited is 2.5 Verify ppd_pct_zeroControlPIOut is 0.52275276 Verify ppd_pct_brkPedalPstRateLimit is 25 Verify ppd_pct_spdMaxLimit is 0 Verify ppd_pct_spdMinLimit is -5 Verify ppd_pct_maxAccelLimit is 0 Verify ppd_pct_minAccelLimit is -5 Verify ppd_flg_brkPdlPressed is 1 Verify ppd_flg_forwards is 0 Verify ppd_c_FNRfactor is 1 Verify ppd_pct_absAccelFrcEnv is 5 Verify ppd_flg_fnrSetNeutral is 0 Verify ppd_flg_setZeroAccelPedal is 1 Verify ppd_pct_zeroControlInit is 0.52275276 Verify ppd_pct_zeroCtrlPedalLim is 3.32052493 Verify ppd_pct_zeroCtrlNegLimDrv is -11.76193714 Verify ppd_pct_zeroCtrlPosLimDrv is 11.76193714 Verify ppd_pct_zeroCtrlNegLim is -3.32052493 Verify ppd_pct_zeroCtrlPosLim is 3.32052493 Verify ppd_flg_ZeroSpdHoldIntegrator is 0 Verify ppd_pct_zeroSpeedPTerm is 0.125 Verify ppd_pct_zeroSpeedITerm is 0.39775276 Verify ppd_pct_throtPedPos is 15 Verify ppd_pct_brkPedalPos is 25 Verify cld_a_nwsDemand_deg is 0 Verify cld_flg_nwsDemandValid is 1 Verify cld_flg_latchCaptOrd is 0 Verify cld_flg_latchFoOrd is 0 Verify cld_flg_latchNwsAngDem is 0 Verify dwd_a_driverDemand_deg is -5.20000029 Verify dwd_flg_driverTakeControl is 0 Verify dwd_enum_driverSteerActv is 2 Verify dwd_flg_negativeTurnAngle is 0 Verify dwd_flg_driverAngleReset is 0 Verify dwd_a_wheelAngleChange_deg is 0 Verify dwd_a_driverDemandUnFiltered_deg is -5.20000029 Verify dwd_a_driverWheelInit_deg is 0 Verify dwd_flg_driverAngleInvalidLatched is 0 Verify msd_f_nlgTarget_kN is 19.12949944 Verify msd_pct_ATAC is 0 Verify msd_a_ATA_deg is -2 Verify msd_enum_forceControlMode is 0 Verify msd_a_steerDemand_deg is -5.20000029 Verify msd_enum_atacLedRequest is 0 Verify msd_flg_applySpeedRateLimit is 0 Verify msd_enum_ATAtype is 1 Verify msd_enum_safetyReaction is 0 Verify msd_a_maxSteerLimit_deg is 77.506073 Verify msd_pct_nlgTarget is 2.5 Verify msd_x_minTurnCentre_m is 2.80081582 Verify msd_flg_enableDriverSteering is 1 Verify msd_pct_driverAtacDemand is 2 Verify msd_a_nwsWhlAng_deg is 3 Verify msd_a_turret_deg is 5 Verify msd_flg_rampATAtoZero is 0 Verify msd_flg_rampATACtoZero is 0 Verify msd_pct_ATACsaved is 2 Verify msd_flg_turretAngleInvalidLatch is 0 Verify msd_a_turretAtaCorrection_deg is -5 Verify sod_enum_soState is 0 Verify scd_enum_delayMode is 0 Verify ppd_enum_dcmState is 0 | Normal |  | TXB-HLC-TC_2436 TXB-HLC-TC_9818 TXB-HLC-TC_9819 | High Level Test
TXB-HLC-TP_13740 | 4.1.2.6.0-2.15 |  |  | Procedure Step | 1 | At: 430 Set dcd_vel_tugWsFL_kts to -0.08 Set dcd_vel_tugWsFR_kts to -0.09 Set dcd_vel_tugWsRL_kts to -0.07 Set dcd_vel_tugWsRR_kts to -0.1 Set tdd_tq_wheelDemFR_Nm to 15000 Set tdd_tq_wheelDemFL_Nm to 18000 Set tdd_tq_wheelDemRR_Nm to 14000 Set tdd_tq_wheelDemRL_Nm to 12000 Set dcd_tq_absLimFL_Nm to 12000 Set dcd_tq_absLimFR_Nm to 15000 Set dcd_tq_absLimRL_Nm to 18000 Set dcd_tq_absLimRR_Nm to 14000 Set oad_a_steerAckmFL_deg to 0 Set oad_a_steerAckmFR_deg to 0 Set oad_a_steerAckmRL_deg to 0 Set oad_a_steerAckmRR_deg to 0 Set dcd_flg_speedFLValid to 1 Set dcd_flg_speedFRValid to 1 Set dcd_flg_speedRLValid to 1 Set dcd_flg_speedRRValid to 1 Set dbd_pct_acDcmUppFrcLim to 5 Set lvcd_enum_parkBrkReq to 1 Set mmd_enum_systemMode to 9 Set fed_f_nlgLongTyre_kN to -192 Set motfd_vel_desiredSpd_kts to 0.235 Set motfd_enum_accProfile to 1 Set motfd_flg_accDelayOvrd to 0 Set dbd_pct_acPcmUppFrcLim to 6 Set dbd_pct_acPcmLwrFrcLim to -6 Set bfd_flg_pilotBrakingFilt to 1 Set dbd_pct_acDcmLwrFrcLim to -5 Set fcd_f_dTerm_kN to 0 Set lvcd_pct_brkPedalPos to 25 Set lvcd_pct_throtPedPos to 15 Set lvcd_enum_fwdNeuRevPos to 0 Set lvcd_enum_parkBrakeStatus to 1 Set fcd_f_tractionDemand_kN to 5 Set lvcd_p_tugBrakePressure_bar to 0.09 Set tdd_f_negLimTractionTot_kN to -90 Set tdd_f_posLimTractionTot_kN to 90 Set fcd_k_setpointScaling to 1.32821 Set acd_a_nwsCapOrd_deg to 0 Set acd_a_nwsFoOrd_deg to 0 Set motfd_enum_acType to 1 Set acd_flg_nwsCapOrdValid to 1 Set acd_flg_nwsFoOrdValid to 1 Set acd_a_nwsWhlAngDem_deg to 0 Set acd_flg_nwsWhlAngDemValid to 1 Set swd_a_driverSteerWheel_deg to 0 Set lvcd_enum_operatStationPos to 0 Set smd_enum_safetyMode to 0 Set swd_flg_driverSteerWheelValid to 1 Set tasd_a_turret_deg to 5 Set atcd_pct_driverAtacDemand to 2 Set motfd_m_acWgt_t to 78 Set acd_flg_nwsWhlAngValid to 1 Set acd_a_nwsWhlAng_deg to 3 Set tasd_flg_turretValid to 1 Set atcd_flg_driverAtacValid to 1 Set drd_flg_connect to 0 Set swd_flg_sensorChange to 0 Set spb_all_params.spd_y_acCogH_m to 2.96 Set spb_all_params.spd_c_acNsdRollDg to 0.006 Set spb_all_params.spd_y_tur2AcMlg_m to 12.64 Set spb_all_params.spd_y_tur2AcRWheel_m to 10 Set spb_all_params.spd_flg_acArincAvailable to 1 Set spb_all_params.spd_y_tur2AcCog_m to 11.02 Set spb_all_params.spd_a_NLGsteerLimUpper_deg to 74 Set spb_all_params.spd_a_NLGsteerLimLower_deg to -74 Set spb_all_params.spd_f_tugMechBrakeLim_kN to 52 Set spb_all_params.spd_m_acMTOW_t to 78 Set spb_all_params.spd_y_tur2TugWheelLat_m to 1.38 Set spb_all_params.spd_y_tur2TugAxleF_m to 3.6 Set spb_all_params.spd_y_tur2TugAxleM_m to 1 Set spb_all_params.spd_y_tur2TugAxleR_m to 1.6 Set spb_all_params.spd_m_tugPltfm_kg to 1600 Set spb_all_params.spd_y_tugPltfmLink_m to 0.56 Set spb_all_params.spd_m_tug_kg to 24000 Set spb_all_params.spd_z_tugFinalDriveRatioWM to 30 Set spb_all_params.spd_y_tugTyreRadius_m to 0.43 Set spb_all_params.spd_a_tugWMmax_deg to 85 Set fed_enum_nlgLongTyreStatus to 1 Set smd_enum_safetyFailReason to 0 | At: 430 Verify wmd_vel_refWheelSpd_kts is -0.085 Verify wmd_acc_refWheelSpd_mps2 is -3.08666658 Verify wmd_tq_absLimFL_Nm is 12000 Verify wmd_tq_absLimFR_Nm is 15000 Verify wmd_tq_absLimRL_Nm is 12200 Verify wmd_tq_absLimRR_Nm is 14000 Verify wmd_flg_refWheelSpdValid is 1 Verify wmd_idx_selectedWheeldIndex is 3 Verify wmd_vel_estWheelSpd_mps is -0.04372778 Verify wmd_vel_initSpdRef_mps is 0 Verify wmd_flg_braking is 1 Verify wmd_flg_latchSpdInvalid is 0 Verify wmd_a_totalDemFL_rad is 0 Verify wmd_a_totalDemFR_rad is 0 Verify wmd_a_totalDemRL_rad is 0 Verify wmd_a_totalDemRR_rad is 0 Verify wmd_vel_tugWsFL_mps is -0.04115556 Verify wmd_vel_tugWsFR_mps is -0.04630001 Verify wmd_vel_tugWsRL_mps is -0.03601111 Verify wmd_vel_tugWsRR_mps is -0.05144445 Verify wmd_spd_estimAbsFL_mps is 0.04115556 Verify wmd_spd_estimAbsFR_mps is 0.04630001 Verify wmd_spd_estimAbsRL_mps is 0.03601111 Verify wmd_spd_estimAbsRR_mps is 0.05144445 Verify wmd_vel_velMargin_kts is 1.00001752 Verify wmd_flg_spdCheckOkFL is 1 Verify wmd_flg_spdCheckOkFR is 1 Verify wmd_flg_spdCheckOkRL is 1 Verify wmd_flg_spdCheckOkRR is 1 Verify sod_pct_DCMUpperFrcLimPO is 5 Verify sod_pct_DCMLowerFrcLimPO is -5 Verify sod_flg_normal2waiting is 0 Verify sod_flg_maxPedalPos is 0 Verify sod_flg_zeroSpeed is 1 Verify sod_flg_startMoving is 0 Verify sod_flg_fullForceDemand is 0 Verify sod_flg_extndUppLwrLimCross is 0 Verify sod_flg_driverReqLwrThnLim is 1 Verify sod_flg_extendLimits2saturation is 1 Verify sod_flg_saturation2extendLimits is 0 Verify sod_flg_saturation2constrictLimits is 1 Verify sod_flg_constrictLimits2normal is 1 Verify sod_flg_constrictLimits2saturation is 0 Verify sod_flg_forwardDemand is 1 Verify sod_pct_prevUppFrcLim is 5 Verify sod_pct_prevLwrFrcLim is -5 Verify sod_flg_startMovingFiltered is 0 Verify bcd_enum_parkBrakeRequest is 1 Verify ntd_enum_parkBrakeRequest is 1 Verify ntd_enum_forceControlMode is 2 Verify ntd_enum_neutralSubMode is 2 Verify ntd_flg_neutralDisabled is 0 Verify ntd_flg_neutralScReset is 1 Verify ntd_flg_frcCtrlReset is 1 Verify ntd_f_neutralChange_kN is 8 Verify scd_pct_NLGforceDemand is -6 Verify scd_acc_dem_mps2 is 0.1962 Verify scd_vel_dem_kts is -0.085 Verify scd_vel_latched_kts is -0.085 Verify scd_pct_speedIterm is -6 Verify scd_pct_speedPterm is 0 Verify scd_pct_accelIterm is -6 Verify scd_pct_accelPterm is 6.07330322 Verify scd_enum_controlMode is 1 Verify scd_flg_delayActive is 0 Verify scd_flg_PIreset is 1 Verify scd_flg_noAuthorityReset is 1 Verify scd_pct_speedOut_pc is -6 Verify scd_pct_accelOut_pc is 0.07330322 Verify scd_tm_accel_s is 0 Verify scd_tm_delay_s is 0 Verify scd_tm_delayThres_s is 0 Verify scd_flg_noPilotBraking is 0 Verify scd_flg_zero2minimum is 0 Verify scd_flg_minimum2zero is 1 Verify scd_flg_factor2zero is 1 Verify scd_flg_minimum2factor is 0 Verify scd_flg_selectAccelProfileTarget is 0 Verify scd_fact_spdGainMod is 1 Verify scd_fact_accGainMod is 1 Verify scd_flg_holdIntSpeed is 0 Verify scd_flg_holdIntAccel is 0 Verify ppd_pct_driverRequest is 2.5 Verify ppd_flg_stopControl is 0 Verify ppd_pct_accelPedalPstRateLimit is 0 Verify ppd_flg_hydraulicBraking is 0 Verify ppd_p_tugBrakePresFilt_bar is 0.09 Verify ppd_vel_activeLimit_kts is -15 Verify ppd_pct_speedLimitPIOut is -5 Verify ppd_pct_activeUpperLimit is 5 Verify ppd_pct_activeLowerLimit is 0 Verify ppd_pct_accelLimitPIOut is 0 Verify ppd_pct_brkPdlFrcDemand is -2.5 Verify ppd_pct_driverForcePreLimited is 2.5 Verify ppd_pct_zeroControlPIOut is 0.52275276 Verify ppd_pct_brkPedalPstRateLimit is 25 Verify ppd_pct_spdMaxLimit is 0 Verify ppd_pct_spdMinLimit is -5 Verify ppd_pct_maxAccelLimit is 0 Verify ppd_pct_minAccelLimit is -5 Verify ppd_flg_brkPdlPressed is 1 Verify ppd_flg_forwards is 0 Verify ppd_c_FNRfactor is 1 Verify ppd_pct_absAccelFrcEnv is 5 Verify ppd_flg_fnrSetNeutral is 0 Verify ppd_flg_setZeroAccelPedal is 1 Verify ppd_pct_zeroControlInit is 0.52275276 Verify ppd_pct_zeroCtrlPedalLim is 3.32052493 Verify ppd_pct_zeroCtrlNegLimDrv is -11.76193714 Verify ppd_pct_zeroCtrlPosLimDrv is 11.76193714 Verify ppd_pct_zeroCtrlNegLim is -3.32052493 Verify ppd_pct_zeroCtrlPosLim is 3.32052493 Verify ppd_flg_ZeroSpdHoldIntegrator is 0 Verify ppd_pct_zeroSpeedPTerm is 0.42500001 Verify ppd_pct_zeroSpeedITerm is 0.09775275 Verify ppd_pct_throtPedPos is 15 Verify ppd_pct_brkPedalPos is 25 Verify cld_a_nwsDemand_deg is 0 Verify cld_flg_nwsDemandValid is 1 Verify cld_flg_latchCaptOrd is 0 Verify cld_flg_latchFoOrd is 0 Verify cld_flg_latchNwsAngDem is 0 Verify dwd_a_driverDemand_deg is -5.20000029 Verify dwd_flg_driverTakeControl is 0 Verify dwd_enum_driverSteerActv is 0 Verify dwd_flg_negativeTurnAngle is 0 Verify dwd_flg_driverAngleReset is 0 Verify dwd_a_wheelAngleChange_deg is 0 Verify dwd_a_driverDemandUnFiltered_deg is -5.20000029 Verify dwd_a_driverWheelInit_deg is 0 Verify dwd_flg_driverAngleInvalidLatched is 0 Verify msd_f_nlgTarget_kN is -45.91080093 Verify msd_pct_ATAC is 0 Verify msd_a_ATA_deg is 0 Verify msd_enum_forceControlMode is 2 Verify msd_a_steerDemand_deg is 2.16666651 Verify msd_enum_atacLedRequest is 0 Verify msd_flg_applySpeedRateLimit is 0 Verify msd_enum_ATAtype is 0 Verify msd_enum_safetyReaction is 0 Verify msd_a_maxSteerLimit_deg is 77.506073 Verify msd_pct_nlgTarget is -6 Verify msd_x_minTurnCentre_m is 2.80081582 Verify msd_flg_enableDriverSteering is 0 Verify msd_pct_driverAtacDemand is 2 Verify msd_a_nwsWhlAng_deg is 3 Verify msd_a_turret_deg is 5 Verify msd_flg_rampATAtoZero is 0 Verify msd_flg_rampATACtoZero is 0 Verify msd_pct_ATACsaved is 2 Verify msd_flg_turretAngleInvalidLatch is 0 Verify msd_a_turretAtaCorrection_deg is -5 Verify sod_enum_soState is 0 Verify scd_enum_delayMode is 0 Verify ppd_enum_dcmState is 0 | Normal | AT 430 | TXB-HLC-TC_2436 | High Level Test
TXB-HLC-TP_13741 | 4.1.2.6.0-2.16 |  |  | Procedure Step | 2 | At: 10 Set dcd_vel_tugWsFL_kts to 4 Set dcd_vel_tugWsFR_kts to 1 Set dcd_vel_tugWsRL_kts to 2 Set dcd_vel_tugWsRR_kts to 3 Set tdd_tq_wheelDemFR_Nm to 12000 Set tdd_tq_wheelDemFL_Nm to 15000 Set tdd_tq_wheelDemRR_Nm to 18000 Set tdd_tq_wheelDemRL_Nm to 14000 Set dcd_tq_absLimFL_Nm to 14000 Set dcd_tq_absLimFR_Nm to 15000 Set dcd_tq_absLimRL_Nm to 12000 Set dcd_tq_absLimRR_Nm to 18000 Set oad_a_steerAckmFL_deg to 4 Set oad_a_steerAckmFR_deg to 4 Set oad_a_steerAckmRL_deg to 4 Set oad_a_steerAckmRR_deg to 4 Set dcd_flg_speedFLValid to 1 Set dcd_flg_speedFRValid to 1 Set dcd_flg_speedRLValid to 1 Set dcd_flg_speedRRValid to 1 Set dbd_pct_acDcmUppFrcLim to 5 Set lvcd_enum_parkBrkReq to 1 Set mmd_enum_systemMode to 0 Set fed_f_nlgLongTyre_kN to 0 Set motfd_vel_desiredSpd_kts to 0.05 Set motfd_enum_accProfile to 1 Set motfd_flg_accDelayOvrd to 0 Set dbd_pct_acPcmUppFrcLim to 6 Set dbd_pct_acPcmLwrFrcLim to -6 Set bfd_flg_pilotBrakingFilt to 0 Set dbd_pct_acDcmLwrFrcLim to -5 Set fcd_f_dTerm_kN to 0 Set lvcd_pct_brkPedalPos to 25 Set lvcd_pct_throtPedPos to 15 Set lvcd_enum_fwdNeuRevPos to 1 Set lvcd_enum_parkBrakeStatus to 0 Set fcd_f_tractionDemand_kN to 0 Set lvcd_p_tugBrakePressure_bar to 105 Set tdd_f_negLimTractionTot_kN to -90 Set tdd_f_posLimTractionTot_kN to 90 Set fcd_k_setpointScaling to 1.32821 Set acd_a_nwsCapOrd_deg to 0 Set acd_a_nwsFoOrd_deg to 0 Set motfd_enum_acType to 1 Set acd_flg_nwsCapOrdValid to 1 Set acd_flg_nwsFoOrdValid to 1 Set acd_a_nwsWhlAngDem_deg to 0 Set acd_flg_nwsWhlAngDemValid to 1 Set swd_a_driverSteerWheel_deg to 4 Set lvcd_enum_operatStationPos to 0 Set smd_enum_safetyMode to 0 Set swd_flg_driverSteerWheelValid to 1 Set tasd_a_turret_deg to 5 Set atcd_pct_driverAtacDemand to 2 Set motfd_m_acWgt_t to 78 Set acd_flg_nwsWhlAngValid to 1 Set acd_a_nwsWhlAng_deg to 3 Set tasd_flg_turretValid to 1 Set atcd_flg_driverAtacValid to 1 Set drd_flg_connect to 0 Set swd_flg_sensorChange to 0 Set spb_all_params.spd_y_acCogH_m to 0 Set spb_all_params.spd_c_acNsdRollDg to 0 Set spb_all_params.spd_y_tur2AcMlg_m to 0 Set spb_all_params.spd_y_tur2AcRWheel_m to 0 Set spb_all_params.spd_flg_acArincAvailable to 0 Set spb_all_params.spd_y_tur2AcCog_m to 0 Set spb_all_params.spd_a_NLGsteerLimUpper_deg to 0 Set spb_all_params.spd_a_NLGsteerLimLower_deg to 0 Set spb_all_params.spd_f_tugMechBrakeLim_kN to 0 Set spb_all_params.spd_m_acMTOW_t to 0 Set spb_all_params.spd_y_tur2TugWheelLat_m to 0 Set spb_all_params.spd_y_tur2TugAxleF_m to 0 Set spb_all_params.spd_y_tur2TugAxleM_m to 0 Set spb_all_params.spd_y_tur2TugAxleR_m to 0 Set spb_all_params.spd_m_tugPltfm_kg to 0 Set spb_all_params.spd_y_tugPltfmLink_m to 0 Set spb_all_params.spd_m_tug_kg to 0 Set spb_all_params.spd_z_tugFinalDriveRatioWM to 0 Set spb_all_params.spd_y_tugTyreRadius_m to 0 Set spb_all_params.spd_a_tugWMmax_deg to 0 Set fed_enum_nlgLongTyreStatus to 0 Set smd_enum_safetyFailReason to 0 At: 20 Set dcd_vel_tugWsFL_kts to 4 Set dcd_vel_tugWsFR_kts to 1 Set dcd_vel_tugWsRL_kts to 2 Set dcd_vel_tugWsRR_kts to 3 Set tdd_tq_wheelDemFR_Nm to 12000 Set tdd_tq_wheelDemFL_Nm to 15000 Set tdd_tq_wheelDemRR_Nm to 18000 Set tdd_tq_wheelDemRL_Nm to 14000 Set dcd_tq_absLimFL_Nm to 14000 Set dcd_tq_absLimFR_Nm to 15000 Set dcd_tq_absLimRL_Nm to 12000 Set dcd_tq_absLimRR_Nm to 18000 Set oad_a_steerAckmFL_deg to 8 Set oad_a_steerAckmFR_deg to 8 Set oad_a_steerAckmRL_deg to 8 Set oad_a_steerAckmRR_deg to 8 Set dcd_flg_speedFLValid to 1 Set dcd_flg_speedFRValid to 1 Set dcd_flg_speedRLValid to 1 Set dcd_flg_speedRRValid to 1 Set dbd_pct_acDcmUppFrcLim to 5 Set lvcd_enum_parkBrkReq to 1 Set mmd_enum_systemMode to 0 Set fed_f_nlgLongTyre_kN to 0 Set motfd_vel_desiredSpd_kts to 1.15 Set motfd_enum_accProfile to 1 Set motfd_flg_accDelayOvrd to 0 Set dbd_pct_acPcmUppFrcLim to 6 Set dbd_pct_acPcmLwrFrcLim to -6 Set bfd_flg_pilotBrakingFilt to 0 Set dbd_pct_acDcmLwrFrcLim to -5 Set fcd_f_dTerm_kN to 0 Set lvcd_pct_brkPedalPos to 25 Set lvcd_pct_throtPedPos to 15 Set lvcd_enum_fwdNeuRevPos to 1 Set lvcd_enum_parkBrakeStatus to 0 Set fcd_f_tractionDemand_kN to 0 Set lvcd_p_tugBrakePressure_bar to 105 Set tdd_f_negLimTractionTot_kN to -90 Set tdd_f_posLimTractionTot_kN to 90 Set fcd_k_setpointScaling to 1.32821 Set acd_a_nwsCapOrd_deg to 0 Set acd_a_nwsFoOrd_deg to 0 Set motfd_enum_acType to 1 Set acd_flg_nwsCapOrdValid to 1 Set acd_flg_nwsFoOrdValid to 1 Set acd_a_nwsWhlAngDem_deg to 0 Set acd_flg_nwsWhlAngDemValid to 1 Set swd_a_driverSteerWheel_deg to 8 Set lvcd_enum_operatStationPos to 0 Set smd_enum_safetyMode to 0 Set swd_flg_driverSteerWheelValid to 1 Set tasd_a_turret_deg to 5 Set atcd_pct_driverAtacDemand to 2 Set motfd_m_acWgt_t to 78 Set acd_flg_nwsWhlAngValid to 1 Set acd_a_nwsWhlAng_deg to 3 Set tasd_flg_turretValid to 1 Set atcd_flg_driverAtacValid to 1 Set drd_flg_connect to 0 Set swd_flg_sensorChange to 0 Set spb_all_params.spd_y_acCogH_m to 0 Set spb_all_params.spd_c_acNsdRollDg to 0 Set spb_all_params.spd_y_tur2AcMlg_m to 0 Set spb_all_params.spd_y_tur2AcRWheel_m to 0 Set spb_all_params.spd_flg_acArincAvailable to 0 Set spb_all_params.spd_y_tur2AcCog_m to 0 Set spb_all_params.spd_a_NLGsteerLimUpper_deg to 0 Set spb_all_params.spd_a_NLGsteerLimLower_deg to 0 Set spb_all_params.spd_f_tugMechBrakeLim_kN to 0 Set spb_all_params.spd_m_acMTOW_t to 0 Set spb_all_params.spd_y_tur2TugWheelLat_m to 0 Set spb_all_params.spd_y_tur2TugAxleF_m to 0 Set spb_all_params.spd_y_tur2TugAxleM_m to 0 Set spb_all_params.spd_y_tur2TugAxleR_m to 0 Set spb_all_params.spd_m_tugPltfm_kg to 0 Set spb_all_params.spd_y_tugPltfmLink_m to 0 Set spb_all_params.spd_m_tug_kg to 0 Set spb_all_params.spd_z_tugFinalDriveRatioWM to 0 Set spb_all_params.spd_y_tugTyreRadius_m to 0 Set spb_all_params.spd_a_tugWMmax_deg to 0 Set fed_enum_nlgLongTyreStatus to 0 Set smd_enum_safetyFailReason to 0 At: 30 Set dcd_vel_tugWsFL_kts to 4 Set dcd_vel_tugWsFR_kts to 1 Set dcd_vel_tugWsRL_kts to 2 Set dcd_vel_tugWsRR_kts to 3 Set tdd_tq_wheelDemFR_Nm to 12000 Set tdd_tq_wheelDemFL_Nm to 15000 Set tdd_tq_wheelDemRR_Nm to 18000 Set tdd_tq_wheelDemRL_Nm to 14000 Set dcd_tq_absLimFL_Nm to 14000 Set dcd_tq_absLimFR_Nm to 15000 Set dcd_tq_absLimRL_Nm to 12000 Set dcd_tq_absLimRR_Nm to 18000 Set oad_a_steerAckmFL_deg to 12 Set oad_a_steerAckmFR_deg to 12 Set oad_a_steerAckmRL_deg to 12 Set oad_a_steerAckmRR_deg to 12 Set dcd_flg_speedFLValid to 1 Set dcd_flg_speedFRValid to 1 Set dcd_flg_speedRLValid to 1 Set dcd_flg_speedRRValid to 1 Set dbd_pct_acDcmUppFrcLim to 5 Set lvcd_enum_parkBrkReq to 1 Set mmd_enum_systemMode to 11 Set fed_f_nlgLongTyre_kN to 0 Set motfd_vel_desiredSpd_kts to 1.15 Set motfd_enum_accProfile to 1 Set motfd_flg_accDelayOvrd to 0 Set dbd_pct_acPcmUppFrcLim to 6 Set dbd_pct_acPcmLwrFrcLim to -6 Set bfd_flg_pilotBrakingFilt to 0 Set dbd_pct_acDcmLwrFrcLim to -5 Set fcd_f_dTerm_kN to 0 Set lvcd_pct_brkPedalPos to 25 Set lvcd_pct_throtPedPos to 15 Set lvcd_enum_fwdNeuRevPos to 1 Set lvcd_enum_parkBrakeStatus to 0 Set fcd_f_tractionDemand_kN to 0 Set lvcd_p_tugBrakePressure_bar to 105 Set tdd_f_negLimTractionTot_kN to -90 Set tdd_f_posLimTractionTot_kN to 90 Set fcd_k_setpointScaling to 1.32821 Set acd_a_nwsCapOrd_deg to 0 Set acd_a_nwsFoOrd_deg to 0 Set motfd_enum_acType to 1 Set acd_flg_nwsCapOrdValid to 1 Set acd_flg_nwsFoOrdValid to 1 Set acd_a_nwsWhlAngDem_deg to 0 Set acd_flg_nwsWhlAngDemValid to 1 Set swd_a_driverSteerWheel_deg to 12 Set lvcd_enum_operatStationPos to 0 Set smd_enum_safetyMode to 0 Set swd_flg_driverSteerWheelValid to 1 Set tasd_a_turret_deg to 5 Set atcd_pct_driverAtacDemand to 2 Set motfd_m_acWgt_t to 78 Set acd_flg_nwsWhlAngValid to 1 Set acd_a_nwsWhlAng_deg to 3 Set tasd_flg_turretValid to 1 Set atcd_flg_driverAtacValid to 1 Set drd_flg_connect to 0 Set swd_flg_sensorChange to 0 Set spb_all_params.spd_y_acCogH_m to 0 Set spb_all_params.spd_c_acNsdRollDg to 0 Set spb_all_params.spd_y_tur2AcMlg_m to 0 Set spb_all_params.spd_y_tur2AcRWheel_m to 0 Set spb_all_params.spd_flg_acArincAvailable to 0 Set spb_all_params.spd_y_tur2AcCog_m to 0 Set spb_all_params.spd_a_NLGsteerLimUpper_deg to 0 Set spb_all_params.spd_a_NLGsteerLimLower_deg to 0 Set spb_all_params.spd_f_tugMechBrakeLim_kN to 0 Set spb_all_params.spd_m_acMTOW_t to 0 Set spb_all_params.spd_y_tur2TugWheelLat_m to 0 Set spb_all_params.spd_y_tur2TugAxleF_m to 0 Set spb_all_params.spd_y_tur2TugAxleM_m to 0 Set spb_all_params.spd_y_tur2TugAxleR_m to 0 Set spb_all_params.spd_m_tugPltfm_kg to 0 Set spb_all_params.spd_y_tugPltfmLink_m to 0 Set spb_all_params.spd_m_tug_kg to 0 Set spb_all_params.spd_z_tugFinalDriveRatioWM to 0 Set spb_all_params.spd_y_tugTyreRadius_m to 0 Set spb_all_params.spd_a_tugWMmax_deg to 0 Set fed_enum_nlgLongTyreStatus to 0 Set smd_enum_safetyFailReason to 0 | At: 10 Verify wmd_vel_refWheelSpd_kts is 0 Verify wmd_acc_refWheelSpd_mps2 is 0 Verify wmd_tq_absLimFL_Nm is 14000 Verify wmd_tq_absLimFR_Nm is 15000 Verify wmd_tq_absLimRL_Nm is 12000 Verify wmd_tq_absLimRR_Nm is 18000 Verify wmd_flg_refWheelSpdValid is 1 Verify wmd_idx_selectedWheeldIndex is 1 Verify wmd_vel_estWheelSpd_mps is 1.28611112 Verify wmd_vel_initSpdRef_mps is 0 Verify wmd_flg_braking is 0 Verify wmd_flg_latchSpdInvalid is 0 Verify wmd_a_totalDemFL_rad is 0.06981317 Verify wmd_a_totalDemFR_rad is 0.06981317 Verify wmd_a_totalDemRL_rad is 0.06981317 Verify wmd_a_totalDemRR_rad is 0.06981317 Verify wmd_vel_tugWsFL_mps is 2.05777788 Verify wmd_vel_tugWsFR_mps is 0.51444447 Verify wmd_vel_tugWsRL_mps is 1.02888894 Verify wmd_vel_tugWsRR_mps is 1.54333329 Verify wmd_spd_estimAbsFL_mps is 0 Verify wmd_spd_estimAbsFR_mps is 0.51444447 Verify wmd_spd_estimAbsRL_mps is 0 Verify wmd_spd_estimAbsRR_mps is 0 Verify wmd_vel_velMargin_kts is 1 Verify wmd_flg_spdCheckOkFL is 0 Verify wmd_flg_spdCheckOkFR is 1 Verify wmd_flg_spdCheckOkRL is 0 Verify wmd_flg_spdCheckOkRR is 0 Verify sod_pct_DCMUpperFrcLimPO is 5 Verify sod_pct_DCMLowerFrcLimPO is -5 Verify sod_flg_normal2waiting is 0 Verify sod_flg_maxPedalPos is 0 Verify sod_flg_zeroSpeed is 1 Verify sod_flg_startMoving is 0 Verify sod_flg_fullForceDemand is 0 Verify sod_flg_extndUppLwrLimCross is 0 Verify sod_flg_driverReqLwrThnLim is 0 Verify sod_flg_extendLimits2saturation is 1 Verify sod_flg_saturation2extendLimits is 0 Verify sod_flg_saturation2constrictLimits is 0 Verify sod_flg_constrictLimits2normal is 1 Verify sod_flg_constrictLimits2saturation is 1 Verify sod_flg_forwardDemand is 0 Verify sod_pct_prevUppFrcLim is 0 Verify sod_pct_prevLwrFrcLim is 0 Verify sod_flg_startMovingFiltered is 0 Verify bcd_enum_parkBrakeRequest is 1 Verify ntd_enum_parkBrakeRequest is 0 Verify ntd_enum_forceControlMode is 3 Verify ntd_enum_neutralSubMode is 4 Verify ntd_flg_neutralDisabled is 1 Verify ntd_flg_neutralScReset is 0 Verify ntd_flg_frcCtrlReset is 0 Verify ntd_f_neutralChange_kN is 0 Verify scd_pct_NLGforceDemand is -5.74277782 Verify scd_acc_dem_mps2 is 0.1962 Verify scd_vel_dem_kts is 0.05 Verify scd_vel_latched_kts is 0 Verify scd_pct_speedIterm is -6 Verify scd_pct_speedPterm is 0.25722224 Verify scd_pct_accelIterm is -6 Verify scd_pct_accelPterm is 0.36296999 Verify scd_enum_controlMode is 1 Verify scd_flg_delayActive is 0 Verify scd_flg_PIreset is 1 Verify scd_flg_noAuthorityReset is 1 Verify scd_pct_speedOut_pc is -5.74277782 Verify scd_pct_accelOut_pc is -5.63703012 Verify scd_tm_accel_s is 0 Verify scd_tm_delay_s is 0 Verify scd_tm_delayThres_s is 0 Verify scd_flg_noPilotBraking is 0 Verify scd_flg_zero2minimum is 0 Verify scd_flg_minimum2zero is 1 Verify scd_flg_factor2zero is 1 Verify scd_flg_minimum2factor is 0 Verify scd_flg_selectAccelProfileTarget is 0 Verify scd_fact_spdGainMod is 1 Verify scd_fact_accGainMod is 1 Verify scd_flg_holdIntSpeed is 0 Verify scd_flg_holdIntAccel is 0 Verify ppd_pct_driverRequest is 0 Verify ppd_flg_stopControl is 0 Verify ppd_pct_accelPedalPstRateLimit is 0 Verify ppd_flg_hydraulicBraking is 1 Verify ppd_p_tugBrakePresFilt_bar is 105 Verify ppd_vel_activeLimit_kts is -15 Verify ppd_pct_speedLimitPIOut is -5 Verify ppd_pct_activeUpperLimit is 5 Verify ppd_pct_activeLowerLimit is -5 Verify ppd_pct_accelLimitPIOut is -5 Verify ppd_pct_brkPdlFrcDemand is 0 Verify ppd_pct_driverForcePreLimited is 0 Verify ppd_pct_zeroControlPIOut is 0 Verify ppd_pct_brkPedalPstRateLimit is 25 Verify ppd_pct_spdMaxLimit is 0 Verify ppd_pct_spdMinLimit is -5 Verify ppd_pct_maxAccelLimit is 0 Verify ppd_pct_minAccelLimit is -5 Verify ppd_flg_brkPdlPressed is 1 Verify ppd_flg_forwards is 0 Verify ppd_c_FNRfactor is 0 Verify ppd_pct_absAccelFrcEnv is 5 Verify ppd_flg_fnrSetNeutral is 0 Verify ppd_flg_setZeroAccelPedal is 1 Verify ppd_pct_zeroControlInit is 0 Verify ppd_pct_zeroCtrlPedalLim is 0 Verify ppd_pct_zeroCtrlNegLimDrv is -11.76193714 Verify ppd_pct_zeroCtrlPosLimDrv is 11.76193714 Verify ppd_pct_zeroCtrlNegLim is 0 Verify ppd_pct_zeroCtrlPosLim is 0 Verify ppd_flg_ZeroSpdHoldIntegrator is 0 Verify ppd_pct_zeroSpeedPTerm is 0 Verify ppd_pct_zeroSpeedITerm is 0 Verify ppd_pct_throtPedPos is 15 Verify ppd_pct_brkPedalPos is 25 Verify cld_a_nwsDemand_deg is 0 Verify cld_flg_nwsDemandValid is 1 Verify cld_flg_latchCaptOrd is 0 Verify cld_flg_latchFoOrd is 0 Verify cld_flg_latchNwsAngDem is 0 Verify dwd_a_driverDemand_deg is 0 Verify dwd_flg_driverTakeControl is 0 Verify dwd_enum_driverSteerActv is 0 Verify dwd_flg_negativeTurnAngle is 0 Verify dwd_flg_driverAngleReset is 0 Verify dwd_a_wheelAngleChange_deg is 0 Verify dwd_a_driverDemandUnFiltered_deg is 0 Verify dwd_a_driverWheelInit_deg is 0 Verify dwd_flg_driverAngleInvalidLatched is 0 Verify msd_f_nlgTarget_kN is 0 Verify msd_pct_ATAC is 0 Verify msd_a_ATA_deg is 0 Verify msd_enum_forceControlMode is 0 Verify msd_a_steerDemand_deg is 0 Verify msd_enum_atacLedRequest is 0 Verify msd_flg_applySpeedRateLimit is 1 Verify msd_enum_ATAtype is 0 Verify msd_enum_safetyReaction is 0 Verify msd_a_maxSteerLimit_deg is 90 Verify msd_pct_nlgTarget is 0 Verify msd_x_minTurnCentre_m is 0 Verify msd_flg_enableDriverSteering is 1 Verify msd_pct_driverAtacDemand is 2 Verify msd_a_nwsWhlAng_deg is 3 Verify msd_a_turret_deg is 5 Verify msd_flg_rampATAtoZero is 0 Verify msd_flg_rampATACtoZero is 0 Verify msd_pct_ATACsaved is 0 Verify msd_flg_turretAngleInvalidLatch is 0 Verify msd_a_turretAtaCorrection_deg is -5 Verify sod_enum_soState is 0 Verify scd_enum_delayMode is 0 Verify ppd_enum_dcmState is 0 At: 20 Verify wmd_vel_refWheelSpd_kts is 1 Verify wmd_acc_refWheelSpd_mps2 is 51.44444656 Verify wmd_tq_absLimFL_Nm is 13900 Verify wmd_tq_absLimFR_Nm is 15000 Verify wmd_tq_absLimRL_Nm is 11900 Verify wmd_tq_absLimRR_Nm is 17900 Verify wmd_flg_refWheelSpdValid is 1 Verify wmd_idx_selectedWheeldIndex is 1 Verify wmd_vel_estWheelSpd_mps is 0.51444447 Verify wmd_vel_initSpdRef_mps is 0 Verify wmd_flg_braking is 0 Verify wmd_flg_latchSpdInvalid is 0 Verify wmd_a_totalDemFL_rad is 0.13962634 Verify wmd_a_totalDemFR_rad is 0.13962634 Verify wmd_a_totalDemRL_rad is 0.13962634 Verify wmd_a_totalDemRR_rad is 0.13962634 Verify wmd_vel_tugWsFL_mps is 2.05777788 Verify wmd_vel_tugWsFR_mps is 0.51444447 Verify wmd_vel_tugWsRL_mps is 1.02888894 Verify wmd_vel_tugWsRR_mps is 1.54333329 Verify wmd_spd_estimAbsFL_mps is 0 Verify wmd_spd_estimAbsFR_mps is 0.51444447 Verify wmd_spd_estimAbsRL_mps is 0 Verify wmd_spd_estimAbsRR_mps is 0 Verify wmd_vel_velMargin_kts is 1 Verify wmd_flg_spdCheckOkFL is 0 Verify wmd_flg_spdCheckOkFR is 1 Verify wmd_flg_spdCheckOkRL is 0 Verify wmd_flg_spdCheckOkRR is 0 Verify sod_pct_DCMUpperFrcLimPO is 5 Verify sod_pct_DCMLowerFrcLimPO is -5 Verify sod_flg_normal2waiting is 0 Verify sod_flg_maxPedalPos is 0 Verify sod_flg_zeroSpeed is 0 Verify sod_flg_startMoving is 1 Verify sod_flg_fullForceDemand is 0 Verify sod_flg_extndUppLwrLimCross is 0 Verify sod_flg_driverReqLwrThnLim is 1 Verify sod_flg_extendLimits2saturation is 1 Verify sod_flg_saturation2extendLimits is 0 Verify sod_flg_saturation2constrictLimits is 1 Verify sod_flg_constrictLimits2normal is 1 Verify sod_flg_constrictLimits2saturation is 0 Verify sod_flg_forwardDemand is 0 Verify sod_pct_prevUppFrcLim is 5 Verify sod_pct_prevLwrFrcLim is -5 Verify sod_flg_startMovingFiltered is 1 Verify bcd_enum_parkBrakeRequest is 1 Verify ntd_enum_parkBrakeRequest is 0 Verify ntd_enum_forceControlMode is 3 Verify ntd_enum_neutralSubMode is 4 Verify ntd_flg_neutralDisabled is 1 Verify ntd_flg_neutralScReset is 0 Verify ntd_flg_frcCtrlReset is 0 Verify ntd_f_neutralChange_kN is 0 Verify scd_pct_NLGforceDemand is -5 Verify scd_acc_dem_mps2 is 0.1962 Verify scd_vel_dem_kts is 1.14999998 Verify scd_vel_latched_kts is 1 Verify scd_pct_speedIterm is -6 Verify scd_pct_speedPterm is 0.77166617 Verify scd_pct_accelIterm is -6 Verify scd_pct_accelPterm is -94.80925751 Verify scd_enum_controlMode is 1 Verify scd_flg_delayActive is 0 Verify scd_flg_PIreset is 1 Verify scd_flg_noAuthorityReset is 1 Verify scd_pct_speedOut_pc is -5.22833395 Verify scd_pct_accelOut_pc is -6 Verify scd_tm_accel_s is 1 Verify scd_tm_delay_s is 0.01 Verify scd_tm_delayThres_s is 0 Verify scd_flg_noPilotBraking is 0 Verify scd_flg_zero2minimum is 0 Verify scd_flg_minimum2zero is 1 Verify scd_flg_factor2zero is 1 Verify scd_flg_minimum2factor is 0 Verify scd_flg_selectAccelProfileTarget is 0 Verify scd_fact_spdGainMod is 1 Verify scd_fact_accGainMod is 1 Verify scd_flg_holdIntSpeed is 0 Verify scd_flg_holdIntAccel is 1 Verify ppd_pct_driverRequest is -2.5 Verify ppd_flg_stopControl is 0 Verify ppd_pct_accelPedalPstRateLimit is 0 Verify ppd_flg_hydraulicBraking is 1 Verify ppd_p_tugBrakePresFilt_bar is 105 Verify ppd_vel_activeLimit_kts is 20 Verify ppd_pct_speedLimitPIOut is 5 Verify ppd_pct_activeUpperLimit is 0 Verify ppd_pct_activeLowerLimit is -5 Verify ppd_pct_accelLimitPIOut is 0 Verify ppd_pct_brkPdlFrcDemand is -2.5 Verify ppd_pct_driverForcePreLimited is -2.5 Verify ppd_pct_zeroControlPIOut is 0 Verify ppd_pct_brkPedalPstRateLimit is 25 Verify ppd_pct_spdMaxLimit is 5 Verify ppd_pct_spdMinLimit is 0 Verify ppd_pct_maxAccelLimit is 5 Verify ppd_pct_minAccelLimit is 0 Verify ppd_flg_brkPdlPressed is 1 Verify ppd_flg_forwards is 1 Verify ppd_c_FNRfactor is 0 Verify ppd_pct_absAccelFrcEnv is 5 Verify ppd_flg_fnrSetNeutral is 0 Verify ppd_flg_setZeroAccelPedal is 1 Verify ppd_pct_zeroControlInit is 0 Verify ppd_pct_zeroCtrlPedalLim is 3.32052493 Verify ppd_pct_zeroCtrlNegLimDrv is -11.76193714 Verify ppd_pct_zeroCtrlPosLimDrv is 11.76193714 Verify ppd_pct_zeroCtrlNegLim is -3.32052493 Verify ppd_pct_zeroCtrlPosLim is 3.32052493 Verify ppd_flg_ZeroSpdHoldIntegrator is 0 Verify ppd_pct_zeroSpeedPTerm is -5 Verify ppd_pct_zeroSpeedITerm is 5 Verify ppd_pct_throtPedPos is 15 Verify ppd_pct_brkPedalPos is 25 Verify cld_a_nwsDemand_deg is 0 Verify cld_flg_nwsDemandValid is 1 Verify cld_flg_latchCaptOrd is 0 Verify cld_flg_latchFoOrd is 0 Verify cld_flg_latchNwsAngDem is 0 Verify dwd_a_driverDemand_deg is 0 Verify dwd_flg_driverTakeControl is 0 Verify dwd_enum_driverSteerActv is 0 Verify dwd_flg_negativeTurnAngle is 0 Verify dwd_flg_driverAngleReset is 0 Verify dwd_a_wheelAngleChange_deg is 4 Verify dwd_a_driverDemandUnFiltered_deg is 0 Verify dwd_a_driverWheelInit_deg is 0 Verify dwd_flg_driverAngleInvalidLatched is 0 Verify msd_f_nlgTarget_kN is 0 Verify msd_pct_ATAC is 0 Verify msd_a_ATA_deg is 0 Verify msd_enum_forceControlMode is 0 Verify msd_a_steerDemand_deg is 0 Verify msd_enum_atacLedRequest is 0 Verify msd_flg_applySpeedRateLimit is 1 Verify msd_enum_ATAtype is 0 Verify msd_enum_safetyReaction is 0 Verify msd_a_maxSteerLimit_deg is 90 Verify msd_pct_nlgTarget is 0 Verify msd_x_minTurnCentre_m is 0 Verify msd_flg_enableDriverSteering is 1 Verify msd_pct_driverAtacDemand is 2 Verify msd_a_nwsWhlAng_deg is 3 Verify msd_a_turret_deg is 5 Verify msd_flg_rampATAtoZero is 0 Verify msd_flg_rampATACtoZero is 0 Verify msd_pct_ATACsaved is 2 Verify msd_flg_turretAngleInvalidLatch is 0 Verify msd_a_turretAtaCorrection_deg is -5 Verify sod_enum_soState is 0 Verify scd_enum_delayMode is 0 Verify ppd_enum_dcmState is 0 At: 30 Verify wmd_vel_refWheelSpd_kts is 1 Verify wmd_acc_refWheelSpd_mps2 is 0 Verify wmd_tq_absLimFL_Nm is 13800 Verify wmd_tq_absLimFR_Nm is 15000 Verify wmd_tq_absLimRL_Nm is 11800 Verify wmd_tq_absLimRR_Nm is 17800 Verify wmd_flg_refWheelSpdValid is 1 Verify wmd_idx_selectedWheeldIndex is 1 Verify wmd_vel_estWheelSpd_mps is 0.51444447 Verify wmd_vel_initSpdRef_mps is 0 Verify wmd_flg_braking is 0 Verify wmd_flg_latchSpdInvalid is 0 Verify wmd_a_totalDemFL_rad is 0.20943952 Verify wmd_a_totalDemFR_rad is 0.20943952 Verify wmd_a_totalDemRL_rad is 0.20943952 Verify wmd_a_totalDemRR_rad is 0.20943952 Verify wmd_vel_tugWsFL_mps is 2.05777788 Verify wmd_vel_tugWsFR_mps is 0.51444447 Verify wmd_vel_tugWsRL_mps is 1.02888894 Verify wmd_vel_tugWsRR_mps is 1.54333329 Verify wmd_spd_estimAbsFL_mps is 0 Verify wmd_spd_estimAbsFR_mps is 0.51444447 Verify wmd_spd_estimAbsRL_mps is 0 Verify wmd_spd_estimAbsRR_mps is 0 Verify wmd_vel_velMargin_kts is 1 Verify wmd_flg_spdCheckOkFL is 0 Verify wmd_flg_spdCheckOkFR is 1 Verify wmd_flg_spdCheckOkRL is 0 Verify wmd_flg_spdCheckOkRR is 0 Verify sod_pct_DCMUpperFrcLimPO is 5 Verify sod_pct_DCMLowerFrcLimPO is -5 Verify sod_flg_normal2waiting is 0 Verify sod_flg_maxPedalPos is 0 Verify sod_flg_zeroSpeed is 0 Verify sod_flg_startMoving is 1 Verify sod_flg_fullForceDemand is 0 Verify sod_flg_extndUppLwrLimCross is 0 Verify sod_flg_driverReqLwrThnLim is 1 Verify sod_flg_extendLimits2saturation is 1 Verify sod_flg_saturation2extendLimits is 0 Verify sod_flg_saturation2constrictLimits is 1 Verify sod_flg_constrictLimits2normal is 1 Verify sod_flg_constrictLimits2saturation is 0 Verify sod_flg_forwardDemand is 0 Verify sod_pct_prevUppFrcLim is 5 Verify sod_pct_prevLwrFrcLim is -5 Verify sod_flg_startMovingFiltered is 1 Verify bcd_enum_parkBrakeRequest is 0 Verify ntd_enum_parkBrakeRequest is 0 Verify ntd_enum_forceControlMode is 3 Verify ntd_enum_neutralSubMode is 4 Verify ntd_flg_neutralDisabled is 1 Verify ntd_flg_neutralScReset is 0 Verify ntd_flg_frcCtrlReset is 0 Verify ntd_f_neutralChange_kN is 0 Verify scd_pct_NLGforceDemand is -5 Verify scd_acc_dem_mps2 is 0.1962 Verify scd_vel_dem_kts is 1.14999998 Verify scd_vel_latched_kts is 1 Verify scd_pct_speedIterm is -6 Verify scd_pct_speedPterm is 0.77166617 Verify scd_pct_accelIterm is -6 Verify scd_pct_accelPterm is 0.36296999 Verify scd_enum_controlMode is 1 Verify scd_flg_delayActive is 0 Verify scd_flg_PIreset is 1 Verify scd_flg_noAuthorityReset is 1 Verify scd_pct_speedOut_pc is -5.22833395 Verify scd_pct_accelOut_pc is -5.63703012 Verify scd_tm_accel_s is 0 Verify scd_tm_delay_s is 0.02 Verify scd_tm_delayThres_s is 0 Verify scd_flg_noPilotBraking is 0 Verify scd_flg_zero2minimum is 0 Verify scd_flg_minimum2zero is 1 Verify scd_flg_factor2zero is 1 Verify scd_flg_minimum2factor is 0 Verify scd_flg_selectAccelProfileTarget is 0 Verify scd_fact_spdGainMod is 1 Verify scd_fact_accGainMod is 1 Verify scd_flg_holdIntSpeed is 0 Verify scd_flg_holdIntAccel is 0 Verify ppd_pct_driverRequest is -2.5 Verify ppd_flg_stopControl is 0 Verify ppd_pct_accelPedalPstRateLimit is 0 Verify ppd_flg_hydraulicBraking is 1 Verify ppd_p_tugBrakePresFilt_bar is 105 Verify ppd_vel_activeLimit_kts is 20 Verify ppd_pct_speedLimitPIOut is 5 Verify ppd_pct_activeUpperLimit is 5 Verify ppd_pct_activeLowerLimit is -5 Verify ppd_pct_accelLimitPIOut is 5 Verify ppd_pct_brkPdlFrcDemand is -2.5 Verify ppd_pct_driverForcePreLimited is -2.5 Verify ppd_pct_zeroControlPIOut is 0 Verify ppd_pct_brkPedalPstRateLimit is 25 Verify ppd_pct_spdMaxLimit is 5 Verify ppd_pct_spdMinLimit is 0 Verify ppd_pct_maxAccelLimit is 5 Verify ppd_pct_minAccelLimit is 0 Verify ppd_flg_brkPdlPressed is 1 Verify ppd_flg_forwards is 1 Verify ppd_c_FNRfactor is 0 Verify ppd_pct_absAccelFrcEnv is 5 Verify ppd_flg_fnrSetNeutral is 0 Verify ppd_flg_setZeroAccelPedal is 1 Verify ppd_pct_zeroControlInit is 0 Verify ppd_pct_zeroCtrlPedalLim is 3.32052493 Verify ppd_pct_zeroCtrlNegLimDrv is -11.76193714 Verify ppd_pct_zeroCtrlPosLimDrv is 11.76193714 Verify ppd_pct_zeroCtrlNegLim is -3.32052493 Verify ppd_pct_zeroCtrlPosLim is 3.32052493 Verify ppd_flg_ZeroSpdHoldIntegrator is 0 Verify ppd_pct_zeroSpeedPTerm is -5 Verify ppd_pct_zeroSpeedITerm is 5 Verify ppd_pct_throtPedPos is 15 Verify ppd_pct_brkPedalPos is 25 Verify cld_a_nwsDemand_deg is 0 Verify cld_flg_nwsDemandValid is 1 Verify cld_flg_latchCaptOrd is 0 Verify cld_flg_latchFoOrd is 0 Verify cld_flg_latchNwsAngDem is 0 Verify dwd_a_driverDemand_deg is 0.40000001 Verify dwd_flg_driverTakeControl is 0 Verify dwd_enum_driverSteerActv is 0 Verify dwd_flg_negativeTurnAngle is 0 Verify dwd_flg_driverAngleReset is 0 Verify dwd_a_wheelAngleChange_deg is 4 Verify dwd_a_driverDemandUnFiltered_deg is 0.40000001 Verify dwd_a_driverWheelInit_deg is 0 Verify dwd_flg_driverAngleInvalidLatched is 0 Verify msd_f_nlgTarget_kN is 0 Verify msd_pct_ATAC is 0 Verify msd_a_ATA_deg is 0 Verify msd_enum_forceControlMode is 5 Verify msd_a_steerDemand_deg is 0 Verify msd_enum_atacLedRequest is 0 Verify msd_flg_applySpeedRateLimit is 1 Verify msd_enum_ATAtype is 0 Verify msd_enum_safetyReaction is 0 Verify msd_a_maxSteerLimit_deg is 90 Verify msd_pct_nlgTarget is -5 Verify msd_x_minTurnCentre_m is 0 Verify msd_flg_enableDriverSteering is 0 Verify msd_pct_driverAtacDemand is 2 Verify msd_a_nwsWhlAng_deg is 3 Verify msd_a_turret_deg is 5 Verify msd_flg_rampATAtoZero is 0 Verify msd_flg_rampATACtoZero is 0 Verify msd_pct_ATACsaved is 2 Verify msd_flg_turretAngleInvalidLatch is 0 Verify msd_a_turretAtaCorrection_deg is -5 Verify sod_enum_soState is 0 Verify scd_enum_delayMode is 0 Verify ppd_enum_dcmState is 0 | Normal | This Scenario checks the Demand controller's behaviour for the following Neutral mode transition : NT_DISABLED_E -> NT_ENABLING_E -> NT_ENABLED_E -> NT_DRIVE_ENABLE_E -> NT_DISABLING_E -> NT_FAILED_E. System mode transition is as follows: MM_SYSTEM_MODE_INIT_E -> MM_SYSTEM_MODE_NEUTRAL_E -> MM_SYSTEM_MODE_SHUTDOWN_E -> MM_SYSTEM_MODE_NEUTRAL_E -> MM_SYSTEM_MODE_STEER_BY_WIRE_E Upon System Start up: Neutral sub mode is set to " NT_DISABLED_E (4) " DCM state is set to " OFF (0) " Start moving force override state is set to "Normal (0)" ATA Correction is set to "Corrections Off (0)" Control mode is set to "SPEED MODE (1)" Tug moves in both forward and reverse direction |  | High Level Test
TXB-HLC-TP_13742 | 4.1.2.6.0-2.17 |  |  | Procedure Step | 2 | At: 40 Set dcd_vel_tugWsFL_kts to 4 Set dcd_vel_tugWsFR_kts to 1 Set dcd_vel_tugWsRL_kts to 2 Set dcd_vel_tugWsRR_kts to 3 Set tdd_tq_wheelDemFR_Nm to 12000 Set tdd_tq_wheelDemFL_Nm to 15000 Set tdd_tq_wheelDemRR_Nm to 18000 Set tdd_tq_wheelDemRL_Nm to 14000 Set dcd_tq_absLimFL_Nm to 14000 Set dcd_tq_absLimFR_Nm to 15000 Set dcd_tq_absLimRL_Nm to 12000 Set dcd_tq_absLimRR_Nm to 18000 Set oad_a_steerAckmFL_deg to 16 Set oad_a_steerAckmFR_deg to 16 Set oad_a_steerAckmRL_deg to 16 Set oad_a_steerAckmRR_deg to 16 Set dcd_flg_speedFLValid to 1 Set dcd_flg_speedFRValid to 1 Set dcd_flg_speedRLValid to 1 Set dcd_flg_speedRRValid to 1 Set dbd_pct_acDcmUppFrcLim to 5 Set lvcd_enum_parkBrkReq to 1 Set mmd_enum_systemMode to 1 Set fed_f_nlgLongTyre_kN to -200 Set motfd_vel_desiredSpd_kts to 1.15 Set motfd_enum_accProfile to 1 Set motfd_flg_accDelayOvrd to 0 Set dbd_pct_acPcmUppFrcLim to 6 Set dbd_pct_acPcmLwrFrcLim to -6 Set bfd_flg_pilotBrakingFilt to 1 Set dbd_pct_acDcmLwrFrcLim to -5 Set fcd_f_dTerm_kN to 0 Set lvcd_pct_brkPedalPos to 25 Set lvcd_pct_throtPedPos to 15 Set lvcd_enum_fwdNeuRevPos to 1 Set lvcd_enum_parkBrakeStatus to 0 Set fcd_f_tractionDemand_kN to 0 Set lvcd_p_tugBrakePressure_bar to 105 Set tdd_f_negLimTractionTot_kN to -90 Set tdd_f_posLimTractionTot_kN to 90 Set fcd_k_setpointScaling to 1.32821 Set acd_a_nwsCapOrd_deg to 0 Set acd_a_nwsFoOrd_deg to 0 Set motfd_enum_acType to 1 Set acd_flg_nwsCapOrdValid to 1 Set acd_flg_nwsFoOrdValid to 1 Set acd_a_nwsWhlAngDem_deg to 0 Set acd_flg_nwsWhlAngDemValid to 1 Set swd_a_driverSteerWheel_deg to 16 Set lvcd_enum_operatStationPos to 0 Set smd_enum_safetyMode to 0 Set swd_flg_driverSteerWheelValid to 1 Set tasd_a_turret_deg to 5 Set atcd_pct_driverAtacDemand to 2 Set motfd_m_acWgt_t to 78 Set acd_flg_nwsWhlAngValid to 1 Set acd_a_nwsWhlAng_deg to 3 Set tasd_flg_turretValid to 1 Set atcd_flg_driverAtacValid to 1 Set drd_flg_connect to 0 Set swd_flg_sensorChange to 0 Set spb_all_params.spd_y_acCogH_m to 2.96 Set spb_all_params.spd_c_acNsdRollDg to 0.006 Set spb_all_params.spd_y_tur2AcMlg_m to 12.64 Set spb_all_params.spd_y_tur2AcRWheel_m to 10 Set spb_all_params.spd_flg_acArincAvailable to 1 Set spb_all_params.spd_y_tur2AcCog_m to 11.02 Set spb_all_params.spd_a_NLGsteerLimUpper_deg to 74 Set spb_all_params.spd_a_NLGsteerLimLower_deg to -74 Set spb_all_params.spd_f_tugMechBrakeLim_kN to 52 Set spb_all_params.spd_m_acMTOW_t to 78 Set spb_all_params.spd_y_tur2TugWheelLat_m to 1.38 Set spb_all_params.spd_y_tur2TugAxleF_m to 3.6 Set spb_all_params.spd_y_tur2TugAxleM_m to 1 Set spb_all_params.spd_y_tur2TugAxleR_m to 1.6 Set spb_all_params.spd_m_tugPltfm_kg to 1600 Set spb_all_params.spd_y_tugPltfmLink_m to 0.56 Set spb_all_params.spd_m_tug_kg to 24000 Set spb_all_params.spd_z_tugFinalDriveRatioWM to 30 Set spb_all_params.spd_y_tugTyreRadius_m to 0.43 Set spb_all_params.spd_a_tugWMmax_deg to 85 Set fed_enum_nlgLongTyreStatus to 1 Set smd_enum_safetyFailReason to 0 At: 50 Set dcd_vel_tugWsFL_kts to 4 Set dcd_vel_tugWsFR_kts to 1 Set dcd_vel_tugWsRL_kts to 2 Set dcd_vel_tugWsRR_kts to 3 Set tdd_tq_wheelDemFR_Nm to 12000 Set tdd_tq_wheelDemFL_Nm to 15000 Set tdd_tq_wheelDemRR_Nm to 18000 Set tdd_tq_wheelDemRL_Nm to 14000 Set dcd_tq_absLimFL_Nm to 14000 Set dcd_tq_absLimFR_Nm to 15000 Set dcd_tq_absLimRL_Nm to 12000 Set dcd_tq_absLimRR_Nm to 18000 Set oad_a_steerAckmFL_deg to 20 Set oad_a_steerAckmFR_deg to 20 Set oad_a_steerAckmRL_deg to 20 Set oad_a_steerAckmRR_deg to 20 Set dcd_flg_speedFLValid to 1 Set dcd_flg_speedFRValid to 1 Set dcd_flg_speedRLValid to 1 Set dcd_flg_speedRRValid to 1 Set dbd_pct_acDcmUppFrcLim to 5 Set lvcd_enum_parkBrkReq to 1 Set mmd_enum_systemMode to 11 Set fed_f_nlgLongTyre_kN to -200 Set motfd_vel_desiredSpd_kts to 1.15 Set motfd_enum_accProfile to 1 Set motfd_flg_accDelayOvrd to 0 Set dbd_pct_acPcmUppFrcLim to 6 Set dbd_pct_acPcmLwrFrcLim to -6 Set bfd_flg_pilotBrakingFilt to 1 Set dbd_pct_acDcmLwrFrcLim to -5 Set fcd_f_dTerm_kN to 0 Set lvcd_pct_brkPedalPos to 25 Set lvcd_pct_throtPedPos to 15 Set lvcd_enum_fwdNeuRevPos to 1 Set lvcd_enum_parkBrakeStatus to 0 Set fcd_f_tractionDemand_kN to 1 Set lvcd_p_tugBrakePressure_bar to 105 Set tdd_f_negLimTractionTot_kN to -90 Set tdd_f_posLimTractionTot_kN to 90 Set fcd_k_setpointScaling to 1.32821 Set acd_a_nwsCapOrd_deg to 0 Set acd_a_nwsFoOrd_deg to 0 Set motfd_enum_acType to 1 Set acd_flg_nwsCapOrdValid to 1 Set acd_flg_nwsFoOrdValid to 1 Set acd_a_nwsWhlAngDem_deg to 0 Set acd_flg_nwsWhlAngDemValid to 1 Set swd_a_driverSteerWheel_deg to 20 Set lvcd_enum_operatStationPos to 0 Set smd_enum_safetyMode to 0 Set swd_flg_driverSteerWheelValid to 1 Set tasd_a_turret_deg to 5 Set atcd_pct_driverAtacDemand to 2 Set motfd_m_acWgt_t to 78 Set acd_flg_nwsWhlAngValid to 1 Set acd_a_nwsWhlAng_deg to 3 Set tasd_flg_turretValid to 1 Set atcd_flg_driverAtacValid to 1 Set drd_flg_connect to 0 Set swd_flg_sensorChange to 0 Set spb_all_params.spd_y_acCogH_m to 2.96 Set spb_all_params.spd_c_acNsdRollDg to 0.006 Set spb_all_params.spd_y_tur2AcMlg_m to 12.64 Set spb_all_params.spd_y_tur2AcRWheel_m to 10 Set spb_all_params.spd_flg_acArincAvailable to 1 Set spb_all_params.spd_y_tur2AcCog_m to 11.02 Set spb_all_params.spd_a_NLGsteerLimUpper_deg to 74 Set spb_all_params.spd_a_NLGsteerLimLower_deg to -74 Set spb_all_params.spd_f_tugMechBrakeLim_kN to 52 Set spb_all_params.spd_m_acMTOW_t to 78 Set spb_all_params.spd_y_tur2TugWheelLat_m to 1.38 Set spb_all_params.spd_y_tur2TugAxleF_m to 3.6 Set spb_all_params.spd_y_tur2TugAxleM_m to 1 Set spb_all_params.spd_y_tur2TugAxleR_m to 1.6 Set spb_all_params.spd_m_tugPltfm_kg to 1600 Set spb_all_params.spd_y_tugPltfmLink_m to 0.56 Set spb_all_params.spd_m_tug_kg to 24000 Set spb_all_params.spd_z_tugFinalDriveRatioWM to 30 Set spb_all_params.spd_y_tugTyreRadius_m to 0.43 Set spb_all_params.spd_a_tugWMmax_deg to 85 Set fed_enum_nlgLongTyreStatus to 1 Set smd_enum_safetyFailReason to 0 At: 60 Set dcd_vel_tugWsFL_kts to 4 Set dcd_vel_tugWsFR_kts to 1 Set dcd_vel_tugWsRL_kts to 2 Set dcd_vel_tugWsRR_kts to 3 Set tdd_tq_wheelDemFR_Nm to 12000 Set tdd_tq_wheelDemFL_Nm to 15000 Set tdd_tq_wheelDemRR_Nm to 18000 Set tdd_tq_wheelDemRL_Nm to 14000 Set dcd_tq_absLimFL_Nm to 14000 Set dcd_tq_absLimFR_Nm to 15000 Set dcd_tq_absLimRL_Nm to 12000 Set dcd_tq_absLimRR_Nm to 18000 Set oad_a_steerAckmFL_deg to 24 Set oad_a_steerAckmFR_deg to 24 Set oad_a_steerAckmRL_deg to 24 Set oad_a_steerAckmRR_deg to 24 Set dcd_flg_speedFLValid to 1 Set dcd_flg_speedFRValid to 1 Set dcd_flg_speedRLValid to 1 Set dcd_flg_speedRRValid to 1 Set dbd_pct_acDcmUppFrcLim to 5 Set lvcd_enum_parkBrkReq to 1 Set mmd_enum_systemMode to 11 Set fed_f_nlgLongTyre_kN to -200 Set motfd_vel_desiredSpd_kts to 1.15 Set motfd_enum_accProfile to 1 Set motfd_flg_accDelayOvrd to 0 Set dbd_pct_acPcmUppFrcLim to 6 Set dbd_pct_acPcmLwrFrcLim to -6 Set bfd_flg_pilotBrakingFilt to 1 Set dbd_pct_acDcmLwrFrcLim to -5 Set fcd_f_dTerm_kN to 0 Set lvcd_pct_brkPedalPos to 25 Set lvcd_pct_throtPedPos to 15 Set lvcd_enum_fwdNeuRevPos to 1 Set lvcd_enum_parkBrakeStatus to 0 Set fcd_f_tractionDemand_kN to 2 Set lvcd_p_tugBrakePressure_bar to 105 Set tdd_f_negLimTractionTot_kN to -90 Set tdd_f_posLimTractionTot_kN to 90 Set fcd_k_setpointScaling to 1.32821 Set acd_a_nwsCapOrd_deg to 0 Set acd_a_nwsFoOrd_deg to 0 Set motfd_enum_acType to 1 Set acd_flg_nwsCapOrdValid to 1 Set acd_flg_nwsFoOrdValid to 1 Set acd_a_nwsWhlAngDem_deg to 0 Set acd_flg_nwsWhlAngDemValid to 1 Set swd_a_driverSteerWheel_deg to 24 Set lvcd_enum_operatStationPos to 0 Set smd_enum_safetyMode to 0 Set swd_flg_driverSteerWheelValid to 1 Set tasd_a_turret_deg to 5 Set atcd_pct_driverAtacDemand to 2 Set motfd_m_acWgt_t to 78 Set acd_flg_nwsWhlAngValid to 1 Set acd_a_nwsWhlAng_deg to 3 Set tasd_flg_turretValid to 1 Set atcd_flg_driverAtacValid to 1 Set drd_flg_connect to 0 Set swd_flg_sensorChange to 0 Set spb_all_params.spd_y_acCogH_m to 2.96 Set spb_all_params.spd_c_acNsdRollDg to 0.006 Set spb_all_params.spd_y_tur2AcMlg_m to 12.64 Set spb_all_params.spd_y_tur2AcRWheel_m to 10 Set spb_all_params.spd_flg_acArincAvailable to 1 Set spb_all_params.spd_y_tur2AcCog_m to 11.02 Set spb_all_params.spd_a_NLGsteerLimUpper_deg to 74 Set spb_all_params.spd_a_NLGsteerLimLower_deg to -74 Set spb_all_params.spd_f_tugMechBrakeLim_kN to 52 Set spb_all_params.spd_m_acMTOW_t to 78 Set spb_all_params.spd_y_tur2TugWheelLat_m to 1.38 Set spb_all_params.spd_y_tur2TugAxleF_m to 3.6 Set spb_all_params.spd_y_tur2TugAxleM_m to 1 Set spb_all_params.spd_y_tur2TugAxleR_m to 1.6 Set spb_all_params.spd_m_tugPltfm_kg to 1600 Set spb_all_params.spd_y_tugPltfmLink_m to 0.56 Set spb_all_params.spd_m_tug_kg to 24000 Set spb_all_params.spd_z_tugFinalDriveRatioWM to 30 Set spb_all_params.spd_y_tugTyreRadius_m to 0.43 Set spb_all_params.spd_a_tugWMmax_deg to 85 Set fed_enum_nlgLongTyreStatus to 1 Set smd_enum_safetyFailReason to 0 | At: 40 Verify wmd_vel_refWheelSpd_kts is 1 Verify wmd_acc_refWheelSpd_mps2 is 0 Verify wmd_tq_absLimFL_Nm is 13700 Verify wmd_tq_absLimFR_Nm is 15000 Verify wmd_tq_absLimRL_Nm is 11700 Verify wmd_tq_absLimRR_Nm is 17700 Verify wmd_flg_refWheelSpdValid is 1 Verify wmd_idx_selectedWheeldIndex is 1 Verify wmd_vel_estWheelSpd_mps is 0.51444447 Verify wmd_vel_initSpdRef_mps is 0 Verify wmd_flg_braking is 0 Verify wmd_flg_latchSpdInvalid is 0 Verify wmd_a_totalDemFL_rad is 0.27925268 Verify wmd_a_totalDemFR_rad is 0.27925268 Verify wmd_a_totalDemRL_rad is 0.27925268 Verify wmd_a_totalDemRR_rad is 0.27925268 Verify wmd_vel_tugWsFL_mps is 2.05777788 Verify wmd_vel_tugWsFR_mps is 0.51444447 Verify wmd_vel_tugWsRL_mps is 1.02888894 Verify wmd_vel_tugWsRR_mps is 1.54333329 Verify wmd_spd_estimAbsFL_mps is 0.49132392 Verify wmd_spd_estimAbsFR_mps is 0.51444447 Verify wmd_spd_estimAbsRL_mps is 0.48019177 Verify wmd_spd_estimAbsRR_mps is 0.50382352 Verify wmd_vel_velMargin_kts is 1.03526342 Verify wmd_flg_spdCheckOkFL is 0 Verify wmd_flg_spdCheckOkFR is 1 Verify wmd_flg_spdCheckOkRL is 0 Verify wmd_flg_spdCheckOkRR is 0 Verify sod_pct_DCMUpperFrcLimPO is 5 Verify sod_pct_DCMLowerFrcLimPO is -5 Verify sod_flg_normal2waiting is 0 Verify sod_flg_maxPedalPos is 0 Verify sod_flg_zeroSpeed is 0 Verify sod_flg_startMoving is 1 Verify sod_flg_fullForceDemand is 0 Verify sod_flg_extndUppLwrLimCross is 0 Verify sod_flg_driverReqLwrThnLim is 1 Verify sod_flg_extendLimits2saturation is 1 Verify sod_flg_saturation2extendLimits is 0 Verify sod_flg_saturation2constrictLimits is 1 Verify sod_flg_constrictLimits2normal is 1 Verify sod_flg_constrictLimits2saturation is 0 Verify sod_flg_forwardDemand is 0 Verify sod_pct_prevUppFrcLim is 5 Verify sod_pct_prevLwrFrcLim is -5 Verify sod_flg_startMovingFiltered is 1 Verify bcd_enum_parkBrakeRequest is 1 Verify ntd_enum_parkBrakeRequest is 0 Verify ntd_enum_forceControlMode is 3 Verify ntd_enum_neutralSubMode is 4 Verify ntd_flg_neutralDisabled is 1 Verify ntd_flg_neutralScReset is 0 Verify ntd_flg_frcCtrlReset is 1 Verify ntd_f_neutralChange_kN is 200 Verify scd_pct_NLGforceDemand is -5 Verify scd_acc_dem_mps2 is 0.1962 Verify scd_vel_dem_kts is 1 Verify scd_vel_latched_kts is 1 Verify scd_pct_speedIterm is -6 Verify scd_pct_speedPterm is 0 Verify scd_pct_accelIterm is -6 Verify scd_pct_accelPterm is 0.36296999 Verify scd_enum_controlMode is 1 Verify scd_flg_delayActive is 0 Verify scd_flg_PIreset is 1 Verify scd_flg_noAuthorityReset is 1 Verify scd_pct_speedOut_pc is -6 Verify scd_pct_accelOut_pc is -5.63703012 Verify scd_tm_accel_s is 0 Verify scd_tm_delay_s is 0 Verify scd_tm_delayThres_s is 0 Verify scd_flg_noPilotBraking is 0 Verify scd_flg_zero2minimum is 0 Verify scd_flg_minimum2zero is 1 Verify scd_flg_factor2zero is 1 Verify scd_flg_minimum2factor is 0 Verify scd_flg_selectAccelProfileTarget is 0 Verify scd_fact_spdGainMod is 1 Verify scd_fact_accGainMod is 1 Verify scd_flg_holdIntSpeed is 0 Verify scd_flg_holdIntAccel is 0 Verify ppd_pct_driverRequest is -2.5 Verify ppd_flg_stopControl is 0 Verify ppd_pct_accelPedalPstRateLimit is 0 Verify ppd_flg_hydraulicBraking is 1 Verify ppd_p_tugBrakePresFilt_bar is 105 Verify ppd_vel_activeLimit_kts is 20 Verify ppd_pct_speedLimitPIOut is 5 Verify ppd_pct_activeUpperLimit is 5 Verify ppd_pct_activeLowerLimit is -5 Verify ppd_pct_accelLimitPIOut is 5 Verify ppd_pct_brkPdlFrcDemand is -2.5 Verify ppd_pct_driverForcePreLimited is -2.5 Verify ppd_pct_zeroControlPIOut is 0 Verify ppd_pct_brkPedalPstRateLimit is 25 Verify ppd_pct_spdMaxLimit is 5 Verify ppd_pct_spdMinLimit is 0 Verify ppd_pct_maxAccelLimit is 5 Verify ppd_pct_minAccelLimit is 0 Verify ppd_flg_brkPdlPressed is 1 Verify ppd_flg_forwards is 1 Verify ppd_c_FNRfactor is 0 Verify ppd_pct_absAccelFrcEnv is 5 Verify ppd_flg_fnrSetNeutral is 0 Verify ppd_flg_setZeroAccelPedal is 1 Verify ppd_pct_zeroControlInit is 0 Verify ppd_pct_zeroCtrlPedalLim is 3.32052493 Verify ppd_pct_zeroCtrlNegLimDrv is -11.76193714 Verify ppd_pct_zeroCtrlPosLimDrv is 11.76193714 Verify ppd_pct_zeroCtrlNegLim is -3.32052493 Verify ppd_pct_zeroCtrlPosLim is 3.32052493 Verify ppd_flg_ZeroSpdHoldIntegrator is 0 Verify ppd_pct_zeroSpeedPTerm is -5 Verify ppd_pct_zeroSpeedITerm is 5 Verify ppd_pct_throtPedPos is 15 Verify ppd_pct_brkPedalPos is 25 Verify cld_a_nwsDemand_deg is 0 Verify cld_flg_nwsDemandValid is 1 Verify cld_flg_latchCaptOrd is 0 Verify cld_flg_latchFoOrd is 0 Verify cld_flg_latchNwsAngDem is 0 Verify dwd_a_driverDemand_deg is 0.80000001 Verify dwd_flg_driverTakeControl is 0 Verify dwd_enum_driverSteerActv is 0 Verify dwd_flg_negativeTurnAngle is 0 Verify dwd_flg_driverAngleReset is 0 Verify dwd_a_wheelAngleChange_deg is 4 Verify dwd_a_driverDemandUnFiltered_deg is 0.80000001 Verify dwd_a_driverWheelInit_deg is 0 Verify dwd_flg_driverAngleInvalidLatched is 0 Verify msd_f_nlgTarget_kN is 0 Verify msd_pct_ATAC is 0 Verify msd_a_ATA_deg is 0 Verify msd_enum_forceControlMode is 0 Verify msd_a_steerDemand_deg is 0.80000001 Verify msd_enum_atacLedRequest is 0 Verify msd_flg_applySpeedRateLimit is 1 Verify msd_enum_ATAtype is 0 Verify msd_enum_safetyReaction is 0 Verify msd_a_maxSteerLimit_deg is 77.506073 Verify msd_pct_nlgTarget is 0 Verify msd_x_minTurnCentre_m is 2.80081582 Verify msd_flg_enableDriverSteering is 1 Verify msd_pct_driverAtacDemand is 2 Verify msd_a_nwsWhlAng_deg is 3 Verify msd_a_turret_deg is 5 Verify msd_flg_rampATAtoZero is 0 Verify msd_flg_rampATACtoZero is 0 Verify msd_pct_ATACsaved is 2 Verify msd_flg_turretAngleInvalidLatch is 0 Verify msd_a_turretAtaCorrection_deg is -5 Verify sod_enum_soState is 0 Verify scd_enum_delayMode is 0 Verify ppd_enum_dcmState is 0 At: 50 Verify wmd_vel_refWheelSpd_kts is 1 Verify wmd_acc_refWheelSpd_mps2 is 0 Verify wmd_tq_absLimFL_Nm is 13600 Verify wmd_tq_absLimFR_Nm is 15000 Verify wmd_tq_absLimRL_Nm is 11600 Verify wmd_tq_absLimRR_Nm is 17600 Verify wmd_flg_refWheelSpdValid is 1 Verify wmd_idx_selectedWheeldIndex is 1 Verify wmd_vel_estWheelSpd_mps is 0.51444447 Verify wmd_vel_initSpdRef_mps is 0 Verify wmd_flg_braking is 0 Verify wmd_flg_latchSpdInvalid is 0 Verify wmd_a_totalDemFL_rad is 0.34906584 Verify wmd_a_totalDemFR_rad is 0.34906584 Verify wmd_a_totalDemRL_rad is 0.34906584 Verify wmd_a_totalDemRR_rad is 0.34906584 Verify wmd_vel_tugWsFL_mps is 2.05777788 Verify wmd_vel_tugWsFR_mps is 0.51444447 Verify wmd_vel_tugWsRL_mps is 1.02888894 Verify wmd_vel_tugWsRR_mps is 1.54333329 Verify wmd_spd_estimAbsFL_mps is 0.4864524 Verify wmd_spd_estimAbsFR_mps is 0.51444447 Verify wmd_spd_estimAbsRL_mps is 0.4690249 Verify wmd_spd_estimAbsRR_mps is 0.49799749 Verify wmd_vel_velMargin_kts is 1.05597925 Verify wmd_flg_spdCheckOkFL is 0 Verify wmd_flg_spdCheckOkFR is 1 Verify wmd_flg_spdCheckOkRL is 0 Verify wmd_flg_spdCheckOkRR is 0 Verify sod_pct_DCMUpperFrcLimPO is 5 Verify sod_pct_DCMLowerFrcLimPO is -5 Verify sod_flg_normal2waiting is 0 Verify sod_flg_maxPedalPos is 0 Verify sod_flg_zeroSpeed is 0 Verify sod_flg_startMoving is 1 Verify sod_flg_fullForceDemand is 0 Verify sod_flg_extndUppLwrLimCross is 0 Verify sod_flg_driverReqLwrThnLim is 1 Verify sod_flg_extendLimits2saturation is 1 Verify sod_flg_saturation2extendLimits is 0 Verify sod_flg_saturation2constrictLimits is 1 Verify sod_flg_constrictLimits2normal is 1 Verify sod_flg_constrictLimits2saturation is 0 Verify sod_flg_forwardDemand is 0 Verify sod_pct_prevUppFrcLim is 5 Verify sod_pct_prevLwrFrcLim is -5 Verify sod_flg_startMovingFiltered is 1 Verify bcd_enum_parkBrakeRequest is 0 Verify ntd_enum_parkBrakeRequest is 1 Verify ntd_enum_forceControlMode is 2 Verify ntd_enum_neutralSubMode is 0 Verify ntd_flg_neutralDisabled is 0 Verify ntd_flg_neutralScReset is 0 Verify ntd_flg_frcCtrlReset is 1 Verify ntd_f_neutralChange_kN is 200 Verify scd_pct_NLGforceDemand is -5 Verify scd_acc_dem_mps2 is 0.1962 Verify scd_vel_dem_kts is 1 Verify scd_vel_latched_kts is 1 Verify scd_pct_speedIterm is -6 Verify scd_pct_speedPterm is 0 Verify scd_pct_accelIterm is -6 Verify scd_pct_accelPterm is 0.36296999 Verify scd_enum_controlMode is 1 Verify scd_flg_delayActive is 0 Verify scd_flg_PIreset is 1 Verify scd_flg_noAuthorityReset is 1 Verify scd_pct_speedOut_pc is -6 Verify scd_pct_accelOut_pc is -5.63703012 Verify scd_tm_accel_s is 0 Verify scd_tm_delay_s is 0 Verify scd_tm_delayThres_s is 0 Verify scd_flg_noPilotBraking is 0 Verify scd_flg_zero2minimum is 0 Verify scd_flg_minimum2zero is 1 Verify scd_flg_factor2zero is 1 Verify scd_flg_minimum2factor is 0 Verify scd_flg_selectAccelProfileTarget is 0 Verify scd_fact_spdGainMod is 1 Verify scd_fact_accGainMod is 1 Verify scd_flg_holdIntSpeed is 0 Verify scd_flg_holdIntAccel is 0 Verify ppd_pct_driverRequest is -2.5 Verify ppd_flg_stopControl is 0 Verify ppd_pct_accelPedalPstRateLimit is 0 Verify ppd_flg_hydraulicBraking is 1 Verify ppd_p_tugBrakePresFilt_bar is 105 Verify ppd_vel_activeLimit_kts is 20 Verify ppd_pct_speedLimitPIOut is 5 Verify ppd_pct_activeUpperLimit is 5 Verify ppd_pct_activeLowerLimit is -5 Verify ppd_pct_accelLimitPIOut is 5 Verify ppd_pct_brkPdlFrcDemand is -2.5 Verify ppd_pct_driverForcePreLimited is -2.5 Verify ppd_pct_zeroControlPIOut is 0 Verify ppd_pct_brkPedalPstRateLimit is 25 Verify ppd_pct_spdMaxLimit is 5 Verify ppd_pct_spdMinLimit is 0 Verify ppd_pct_maxAccelLimit is 5 Verify ppd_pct_minAccelLimit is 0 Verify ppd_flg_brkPdlPressed is 1 Verify ppd_flg_forwards is 1 Verify ppd_c_FNRfactor is 0 Verify ppd_pct_absAccelFrcEnv is 5 Verify ppd_flg_fnrSetNeutral is 0 Verify ppd_flg_setZeroAccelPedal is 1 Verify ppd_pct_zeroControlInit is 0 Verify ppd_pct_zeroCtrlPedalLim is 3.32052493 Verify ppd_pct_zeroCtrlNegLimDrv is -11.76193714 Verify ppd_pct_zeroCtrlPosLimDrv is 11.76193714 Verify ppd_pct_zeroCtrlNegLim is -3.32052493 Verify ppd_pct_zeroCtrlPosLim is 3.32052493 Verify ppd_flg_ZeroSpdHoldIntegrator is 0 Verify ppd_pct_zeroSpeedPTerm is -5 Verify ppd_pct_zeroSpeedITerm is 5 Verify ppd_pct_throtPedPos is 15 Verify ppd_pct_brkPedalPos is 25 Verify cld_a_nwsDemand_deg is 0 Verify cld_flg_nwsDemandValid is 1 Verify cld_flg_latchCaptOrd is 0 Verify cld_flg_latchFoOrd is 0 Verify cld_flg_latchNwsAngDem is 0 Verify dwd_a_driverDemand_deg is 1.20000005 Verify dwd_flg_driverTakeControl is 0 Verify dwd_enum_driverSteerActv is 0 Verify dwd_flg_negativeTurnAngle is 0 Verify dwd_flg_driverAngleReset is 0 Verify dwd_a_wheelAngleChange_deg is 4 Verify dwd_a_driverDemandUnFiltered_deg is 1.20000005 Verify dwd_a_driverWheelInit_deg is 0 Verify dwd_flg_driverAngleInvalidLatched is 0 Verify msd_f_nlgTarget_kN is -38.25899887 Verify msd_pct_ATAC is 0 Verify msd_a_ATA_deg is 0 Verify msd_enum_forceControlMode is 2 Verify msd_a_steerDemand_deg is 0 Verify msd_enum_atacLedRequest is 0 Verify msd_flg_applySpeedRateLimit is 1 Verify msd_enum_ATAtype is 0 Verify msd_enum_safetyReaction is 0 Verify msd_a_maxSteerLimit_deg is 77.506073 Verify msd_pct_nlgTarget is -5 Verify msd_x_minTurnCentre_m is 2.80081582 Verify msd_flg_enableDriverSteering is 0 Verify msd_pct_driverAtacDemand is 2 Verify msd_a_nwsWhlAng_deg is 3 Verify msd_a_turret_deg is 5 Verify msd_flg_rampATAtoZero is 0 Verify msd_flg_rampATACtoZero is 0 Verify msd_pct_ATACsaved is 2 Verify msd_flg_turretAngleInvalidLatch is 0 Verify msd_a_turretAtaCorrection_deg is -5 Verify sod_enum_soState is 0 Verify scd_enum_delayMode is 0 Verify ppd_enum_dcmState is 0 At: 60 Verify wmd_vel_refWheelSpd_kts is 1 Verify wmd_acc_refWheelSpd_mps2 is 0 Verify wmd_tq_absLimFL_Nm is 13500 Verify wmd_tq_absLimFR_Nm is 15000 Verify wmd_tq_absLimRL_Nm is 11500 Verify wmd_tq_absLimRR_Nm is 17500 Verify wmd_flg_refWheelSpdValid is 1 Verify wmd_idx_selectedWheeldIndex is 1 Verify wmd_vel_estWheelSpd_mps is 0.51444447 Verify wmd_vel_initSpdRef_mps is 0 Verify wmd_flg_braking is 0 Verify wmd_flg_latchSpdInvalid is 0 Verify wmd_a_totalDemFL_rad is 0.41887903 Verify wmd_a_totalDemFR_rad is 0.41887903 Verify wmd_a_totalDemRL_rad is 0.41887903 Verify wmd_a_totalDemRR_rad is 0.41887903 Verify wmd_vel_tugWsFL_mps is 2.05777788 Verify wmd_vel_tugWsFR_mps is 0.51444447 Verify wmd_vel_tugWsRL_mps is 1.02888894 Verify wmd_vel_tugWsRR_mps is 1.54333329 Verify wmd_spd_estimAbsFL_mps is 0.48217475 Verify wmd_spd_estimAbsFR_mps is 0.51444447 Verify wmd_spd_estimAbsRL_mps is 0.45710295 Verify wmd_spd_estimAbsRR_mps is 0.49102312 Verify wmd_vel_velMargin_kts is 1.08887959 Verify wmd_flg_spdCheckOkFL is 0 Verify wmd_flg_spdCheckOkFR is 1 Verify wmd_flg_spdCheckOkRL is 0 Verify wmd_flg_spdCheckOkRR is 0 Verify sod_pct_DCMUpperFrcLimPO is 5 Verify sod_pct_DCMLowerFrcLimPO is -5 Verify sod_flg_normal2waiting is 0 Verify sod_flg_maxPedalPos is 0 Verify sod_flg_zeroSpeed is 0 Verify sod_flg_startMoving is 1 Verify sod_flg_fullForceDemand is 0 Verify sod_flg_extndUppLwrLimCross is 0 Verify sod_flg_driverReqLwrThnLim is 1 Verify sod_flg_extendLimits2saturation is 1 Verify sod_flg_saturation2extendLimits is 0 Verify sod_flg_saturation2constrictLimits is 1 Verify sod_flg_constrictLimits2normal is 1 Verify sod_flg_constrictLimits2saturation is 0 Verify sod_flg_forwardDemand is 0 Verify sod_pct_prevUppFrcLim is 5 Verify sod_pct_prevLwrFrcLim is -5 Verify sod_flg_startMovingFiltered is 1 Verify bcd_enum_parkBrakeRequest is 1 Verify ntd_enum_parkBrakeRequest is 1 Verify ntd_enum_forceControlMode is 2 Verify ntd_enum_neutralSubMode is 0 Verify ntd_flg_neutralDisabled is 0 Verify ntd_flg_neutralScReset is 0 Verify ntd_flg_frcCtrlReset is 0 Verify ntd_f_neutralChange_kN is 0 Verify scd_pct_NLGforceDemand is -5 Verify scd_acc_dem_mps2 is 0.1962 Verify scd_vel_dem_kts is 1 Verify scd_vel_latched_kts is 1 Verify scd_pct_speedIterm is -6 Verify scd_pct_speedPterm is 0 Verify scd_pct_accelIterm is -6 Verify scd_pct_accelPterm is 0.36296999 Verify scd_enum_controlMode is 1 Verify scd_flg_delayActive is 0 Verify scd_flg_PIreset is 1 Verify scd_flg_noAuthorityReset is 1 Verify scd_pct_speedOut_pc is -6 Verify scd_pct_accelOut_pc is -5.63703012 Verify scd_tm_accel_s is 0 Verify scd_tm_delay_s is 0 Verify scd_tm_delayThres_s is 0 Verify scd_flg_noPilotBraking is 0 Verify scd_flg_zero2minimum is 0 Verify scd_flg_minimum2zero is 1 Verify scd_flg_factor2zero is 1 Verify scd_flg_minimum2factor is 0 Verify scd_flg_selectAccelProfileTarget is 0 Verify scd_fact_spdGainMod is 1 Verify scd_fact_accGainMod is 1 Verify scd_flg_holdIntSpeed is 0 Verify scd_flg_holdIntAccel is 0 Verify ppd_pct_driverRequest is -2.5 Verify ppd_flg_stopControl is 0 Verify ppd_pct_accelPedalPstRateLimit is 0 Verify ppd_flg_hydraulicBraking is 1 Verify ppd_p_tugBrakePresFilt_bar is 105 Verify ppd_vel_activeLimit_kts is 20 Verify ppd_pct_speedLimitPIOut is 5 Verify ppd_pct_activeUpperLimit is 5 Verify ppd_pct_activeLowerLimit is -5 Verify ppd_pct_accelLimitPIOut is 5 Verify ppd_pct_brkPdlFrcDemand is -2.5 Verify ppd_pct_driverForcePreLimited is -2.5 Verify ppd_pct_zeroControlPIOut is 0.13068819 Verify ppd_pct_brkPedalPstRateLimit is 25 Verify ppd_pct_spdMaxLimit is 5 Verify ppd_pct_spdMinLimit is 0 Verify ppd_pct_maxAccelLimit is 5 Verify ppd_pct_minAccelLimit is 0 Verify ppd_flg_brkPdlPressed is 1 Verify ppd_flg_forwards is 1 Verify ppd_c_FNRfactor is 0 Verify ppd_pct_absAccelFrcEnv is 5 Verify ppd_flg_fnrSetNeutral is 0 Verify ppd_flg_setZeroAccelPedal is 1 Verify ppd_pct_zeroControlInit is 0.13068819 Verify ppd_pct_zeroCtrlPedalLim is 3.32052493 Verify ppd_pct_zeroCtrlNegLimDrv is -11.76193714 Verify ppd_pct_zeroCtrlPosLimDrv is 11.76193714 Verify ppd_pct_zeroCtrlNegLim is -3.32052493 Verify ppd_pct_zeroCtrlPosLim is 3.32052493 Verify ppd_flg_ZeroSpdHoldIntegrator is 0 Verify ppd_pct_zeroSpeedPTerm is -5 Verify ppd_pct_zeroSpeedITerm is 5.13068819 Verify ppd_pct_throtPedPos is 15 Verify ppd_pct_brkPedalPos is 25 Verify cld_a_nwsDemand_deg is 0 Verify cld_flg_nwsDemandValid is 1 Verify cld_flg_latchCaptOrd is 0 Verify cld_flg_latchFoOrd is 0 Verify cld_flg_latchNwsAngDem is 0 Verify dwd_a_driverDemand_deg is 1.60000002 Verify dwd_flg_driverTakeControl is 0 Verify dwd_enum_driverSteerActv is 0 Verify dwd_flg_negativeTurnAngle is 0 Verify dwd_flg_driverAngleReset is 0 Verify dwd_a_wheelAngleChange_deg is 4 Verify dwd_a_driverDemandUnFiltered_deg is 1.60000002 Verify dwd_a_driverWheelInit_deg is 0 Verify dwd_flg_driverAngleInvalidLatched is 0 Verify msd_f_nlgTarget_kN is -38.25899887 Verify msd_pct_ATAC is 0 Verify msd_a_ATA_deg is 0 Verify msd_enum_forceControlMode is 2 Verify msd_a_steerDemand_deg is 0 Verify msd_enum_atacLedRequest is 0 Verify msd_flg_applySpeedRateLimit is 1 Verify msd_enum_ATAtype is 0 Verify msd_enum_safetyReaction is 0 Verify msd_a_maxSteerLimit_deg is 77.506073 Verify msd_pct_nlgTarget is -5 Verify msd_x_minTurnCentre_m is 2.80081582 Verify msd_flg_enableDriverSteering is 0 Verify msd_pct_driverAtacDemand is 2 Verify msd_a_nwsWhlAng_deg is 3 Verify msd_a_turret_deg is 5 Verify msd_flg_rampATAtoZero is 0 Verify msd_flg_rampATACtoZero is 0 Verify msd_pct_ATACsaved is 2 Verify msd_flg_turretAngleInvalidLatch is 0 Verify msd_a_turretAtaCorrection_deg is -5 Verify sod_enum_soState is 0 Verify scd_enum_delayMode is 0 Verify ppd_enum_dcmState is 0 | Normal |  | TXB-HLC-TC_2431 | High Level Test
TXB-HLC-TP_13743 | 4.1.2.6.0-2.18 |  |  | Procedure Step | 2 | At: 70 Set dcd_vel_tugWsFL_kts to 0 Set dcd_vel_tugWsFR_kts to 0 Set dcd_vel_tugWsRL_kts to 0 Set dcd_vel_tugWsRR_kts to 0 Set tdd_tq_wheelDemFR_Nm to 12000 Set tdd_tq_wheelDemFL_Nm to 15000 Set tdd_tq_wheelDemRR_Nm to 18000 Set tdd_tq_wheelDemRL_Nm to 14000 Set dcd_tq_absLimFL_Nm to 12000 Set dcd_tq_absLimFR_Nm to 15000 Set dcd_tq_absLimRL_Nm to 18000 Set dcd_tq_absLimRR_Nm to 14000 Set oad_a_steerAckmFL_deg to 0 Set oad_a_steerAckmFR_deg to 0 Set oad_a_steerAckmRL_deg to 0 Set oad_a_steerAckmRR_deg to 0 Set dcd_flg_speedFLValid to 1 Set dcd_flg_speedFRValid to 1 Set dcd_flg_speedRLValid to 1 Set dcd_flg_speedRRValid to 1 Set dbd_pct_acDcmUppFrcLim to 5 Set lvcd_enum_parkBrkReq to 1 Set mmd_enum_systemMode to 11 Set fed_f_nlgLongTyre_kN to -195.1 Set motfd_vel_desiredSpd_kts to 0.15 Set motfd_enum_accProfile to 1 Set motfd_flg_accDelayOvrd to 0 Set dbd_pct_acPcmUppFrcLim to 6 Set dbd_pct_acPcmLwrFrcLim to -6 Set bfd_flg_pilotBrakingFilt to 1 Set dbd_pct_acDcmLwrFrcLim to -5 Set fcd_f_dTerm_kN to 0 Set lvcd_pct_brkPedalPos to 25 Set lvcd_pct_throtPedPos to 15 Set lvcd_enum_fwdNeuRevPos to 0 Set lvcd_enum_parkBrakeStatus to 1 Set fcd_f_tractionDemand_kN to 3 Set lvcd_p_tugBrakePressure_bar to 105 Set tdd_f_negLimTractionTot_kN to -90 Set tdd_f_posLimTractionTot_kN to 90 Set fcd_k_setpointScaling to 1.32821 Set acd_a_nwsCapOrd_deg to 0 Set acd_a_nwsFoOrd_deg to 0 Set motfd_enum_acType to 1 Set acd_flg_nwsCapOrdValid to 1 Set acd_flg_nwsFoOrdValid to 1 Set acd_a_nwsWhlAngDem_deg to 0 Set acd_flg_nwsWhlAngDemValid to 1 Set swd_a_driverSteerWheel_deg to 0 Set lvcd_enum_operatStationPos to 0 Set smd_enum_safetyMode to 0 Set swd_flg_driverSteerWheelValid to 1 Set tasd_a_turret_deg to 5 Set atcd_pct_driverAtacDemand to 2 Set motfd_m_acWgt_t to 78 Set acd_flg_nwsWhlAngValid to 1 Set acd_a_nwsWhlAng_deg to 3 Set tasd_flg_turretValid to 1 Set atcd_flg_driverAtacValid to 1 Set drd_flg_connect to 0 Set swd_flg_sensorChange to 0 Set spb_all_params.spd_y_acCogH_m to 2.96 Set spb_all_params.spd_c_acNsdRollDg to 0.006 Set spb_all_params.spd_y_tur2AcMlg_m to 12.64 Set spb_all_params.spd_y_tur2AcRWheel_m to 10 Set spb_all_params.spd_flg_acArincAvailable to 1 Set spb_all_params.spd_y_tur2AcCog_m to 11.02 Set spb_all_params.spd_a_NLGsteerLimUpper_deg to 74 Set spb_all_params.spd_a_NLGsteerLimLower_deg to -74 Set spb_all_params.spd_f_tugMechBrakeLim_kN to 52 Set spb_all_params.spd_m_acMTOW_t to 78 Set spb_all_params.spd_y_tur2TugWheelLat_m to 1.38 Set spb_all_params.spd_y_tur2TugAxleF_m to 3.6 Set spb_all_params.spd_y_tur2TugAxleM_m to 1 Set spb_all_params.spd_y_tur2TugAxleR_m to 1.6 Set spb_all_params.spd_m_tugPltfm_kg to 1600 Set spb_all_params.spd_y_tugPltfmLink_m to 0.56 Set spb_all_params.spd_m_tug_kg to 24000 Set spb_all_params.spd_z_tugFinalDriveRatioWM to 30 Set spb_all_params.spd_y_tugTyreRadius_m to 0.43 Set spb_all_params.spd_a_tugWMmax_deg to 85 Set fed_enum_nlgLongTyreStatus to 1 Set smd_enum_safetyFailReason to 0 At: 80 Set dcd_vel_tugWsFL_kts to -0.01 Set dcd_vel_tugWsFR_kts to -0.02 Set dcd_vel_tugWsRL_kts to -0.03 Set dcd_vel_tugWsRR_kts to -0.04 Set tdd_tq_wheelDemFR_Nm to 12000 Set tdd_tq_wheelDemFL_Nm to 15000 Set tdd_tq_wheelDemRR_Nm to 18000 Set tdd_tq_wheelDemRL_Nm to 14000 Set dcd_tq_absLimFL_Nm to 12000 Set dcd_tq_absLimFR_Nm to 15000 Set dcd_tq_absLimRL_Nm to 18000 Set dcd_tq_absLimRR_Nm to 14000 Set oad_a_steerAckmFL_deg to 0 Set oad_a_steerAckmFR_deg to 0 Set oad_a_steerAckmRL_deg to 0 Set oad_a_steerAckmRR_deg to 0 Set dcd_flg_speedFLValid to 1 Set dcd_flg_speedFRValid to 1 Set dcd_flg_speedRLValid to 1 Set dcd_flg_speedRRValid to 1 Set dbd_pct_acDcmUppFrcLim to 5 Set lvcd_enum_parkBrkReq to 1 Set mmd_enum_systemMode to 11 Set fed_f_nlgLongTyre_kN to -194.9 Set motfd_vel_desiredSpd_kts to 0.175 Set motfd_enum_accProfile to 1 Set motfd_flg_accDelayOvrd to 0 Set dbd_pct_acPcmUppFrcLim to 6 Set dbd_pct_acPcmLwrFrcLim to -6 Set bfd_flg_pilotBrakingFilt to 1 Set dbd_pct_acDcmLwrFrcLim to -5 Set fcd_f_dTerm_kN to 0 Set lvcd_pct_brkPedalPos to 25 Set lvcd_pct_throtPedPos to 15 Set lvcd_enum_fwdNeuRevPos to 0 Set lvcd_enum_parkBrakeStatus to 1 Set fcd_f_tractionDemand_kN to 4 Set lvcd_p_tugBrakePressure_bar to 105 Set tdd_f_negLimTractionTot_kN to -90 Set tdd_f_posLimTractionTot_kN to 90 Set fcd_k_setpointScaling to 1.32821 Set acd_a_nwsCapOrd_deg to 0 Set acd_a_nwsFoOrd_deg to 0 Set motfd_enum_acType to 1 Set acd_flg_nwsCapOrdValid to 1 Set acd_flg_nwsFoOrdValid to 1 Set acd_a_nwsWhlAngDem_deg to 0 Set acd_flg_nwsWhlAngDemValid to 1 Set swd_a_driverSteerWheel_deg to 0 Set lvcd_enum_operatStationPos to 0 Set smd_enum_safetyMode to 0 Set swd_flg_driverSteerWheelValid to 1 Set tasd_a_turret_deg to 5 Set atcd_pct_driverAtacDemand to 2 Set motfd_m_acWgt_t to 78 Set acd_flg_nwsWhlAngValid to 1 Set acd_a_nwsWhlAng_deg to 3 Set tasd_flg_turretValid to 1 Set atcd_flg_driverAtacValid to 1 Set drd_flg_connect to 0 Set swd_flg_sensorChange to 0 Set spb_all_params.spd_y_acCogH_m to 2.96 Set spb_all_params.spd_c_acNsdRollDg to 0.006 Set spb_all_params.spd_y_tur2AcMlg_m to 12.64 Set spb_all_params.spd_y_tur2AcRWheel_m to 10 Set spb_all_params.spd_flg_acArincAvailable to 1 Set spb_all_params.spd_y_tur2AcCog_m to 11.02 Set spb_all_params.spd_a_NLGsteerLimUpper_deg to 74 Set spb_all_params.spd_a_NLGsteerLimLower_deg to -74 Set spb_all_params.spd_f_tugMechBrakeLim_kN to 52 Set spb_all_params.spd_m_acMTOW_t to 78 Set spb_all_params.spd_y_tur2TugWheelLat_m to 1.38 Set spb_all_params.spd_y_tur2TugAxleF_m to 3.6 Set spb_all_params.spd_y_tur2TugAxleM_m to 1 Set spb_all_params.spd_y_tur2TugAxleR_m to 1.6 Set spb_all_params.spd_m_tugPltfm_kg to 1600 Set spb_all_params.spd_y_tugPltfmLink_m to 0.56 Set spb_all_params.spd_m_tug_kg to 24000 Set spb_all_params.spd_z_tugFinalDriveRatioWM to 30 Set spb_all_params.spd_y_tugTyreRadius_m to 0.43 Set spb_all_params.spd_a_tugWMmax_deg to 85 Set fed_enum_nlgLongTyreStatus to 1 Set smd_enum_safetyFailReason to 0 At: 90 Set dcd_vel_tugWsFL_kts to -0.08 Set dcd_vel_tugWsFR_kts to -0.09 Set dcd_vel_tugWsRL_kts to -0.07 Set dcd_vel_tugWsRR_kts to -0.1 Set tdd_tq_wheelDemFR_Nm to 15000 Set tdd_tq_wheelDemFL_Nm to 18000 Set tdd_tq_wheelDemRR_Nm to 14000 Set tdd_tq_wheelDemRL_Nm to 12000 Set dcd_tq_absLimFL_Nm to 12000 Set dcd_tq_absLimFR_Nm to 15000 Set dcd_tq_absLimRL_Nm to 18000 Set dcd_tq_absLimRR_Nm to 14000 Set oad_a_steerAckmFL_deg to 0 Set oad_a_steerAckmFR_deg to 0 Set oad_a_steerAckmRL_deg to 0 Set oad_a_steerAckmRR_deg to 0 Set dcd_flg_speedFLValid to 1 Set dcd_flg_speedFRValid to 1 Set dcd_flg_speedRLValid to 1 Set dcd_flg_speedRRValid to 1 Set dbd_pct_acDcmUppFrcLim to 5 Set lvcd_enum_parkBrkReq to 1 Set mmd_enum_systemMode to 10 Set fed_f_nlgLongTyre_kN to -192 Set motfd_vel_desiredSpd_kts to 0.235 Set motfd_enum_accProfile to 1 Set motfd_flg_accDelayOvrd to 0 Set dbd_pct_acPcmUppFrcLim to 6 Set dbd_pct_acPcmLwrFrcLim to -6 Set bfd_flg_pilotBrakingFilt to 1 Set dbd_pct_acDcmLwrFrcLim to -5 Set fcd_f_dTerm_kN to 0 Set lvcd_pct_brkPedalPos to 25 Set lvcd_pct_throtPedPos to 15 Set lvcd_enum_fwdNeuRevPos to 0 Set lvcd_enum_parkBrakeStatus to 1 Set fcd_f_tractionDemand_kN to 5 Set lvcd_p_tugBrakePressure_bar to 105 Set tdd_f_negLimTractionTot_kN to -90 Set tdd_f_posLimTractionTot_kN to 90 Set fcd_k_setpointScaling to 1.32821 Set acd_a_nwsCapOrd_deg to 0 Set acd_a_nwsFoOrd_deg to 0 Set motfd_enum_acType to 1 Set acd_flg_nwsCapOrdValid to 1 Set acd_flg_nwsFoOrdValid to 1 Set acd_a_nwsWhlAngDem_deg to 0 Set acd_flg_nwsWhlAngDemValid to 1 Set swd_a_driverSteerWheel_deg to 0 Set lvcd_enum_operatStationPos to 0 Set smd_enum_safetyMode to 0 Set swd_flg_driverSteerWheelValid to 1 Set tasd_a_turret_deg to 5 Set atcd_pct_driverAtacDemand to 2 Set motfd_m_acWgt_t to 78 Set acd_flg_nwsWhlAngValid to 1 Set acd_a_nwsWhlAng_deg to 3 Set tasd_flg_turretValid to 1 Set atcd_flg_driverAtacValid to 1 Set drd_flg_connect to 0 Set swd_flg_sensorChange to 0 Set spb_all_params.spd_y_acCogH_m to 2.96 Set spb_all_params.spd_c_acNsdRollDg to 0.006 Set spb_all_params.spd_y_tur2AcMlg_m to 12.64 Set spb_all_params.spd_y_tur2AcRWheel_m to 10 Set spb_all_params.spd_flg_acArincAvailable to 1 Set spb_all_params.spd_y_tur2AcCog_m to 11.02 Set spb_all_params.spd_a_NLGsteerLimUpper_deg to 74 Set spb_all_params.spd_a_NLGsteerLimLower_deg to -74 Set spb_all_params.spd_f_tugMechBrakeLim_kN to 52 Set spb_all_params.spd_m_acMTOW_t to 78 Set spb_all_params.spd_y_tur2TugWheelLat_m to 1.38 Set spb_all_params.spd_y_tur2TugAxleF_m to 3.6 Set spb_all_params.spd_y_tur2TugAxleM_m to 1 Set spb_all_params.spd_y_tur2TugAxleR_m to 1.6 Set spb_all_params.spd_m_tugPltfm_kg to 1600 Set spb_all_params.spd_y_tugPltfmLink_m to 0.56 Set spb_all_params.spd_m_tug_kg to 24000 Set spb_all_params.spd_z_tugFinalDriveRatioWM to 30 Set spb_all_params.spd_y_tugTyreRadius_m to 0.43 Set spb_all_params.spd_a_tugWMmax_deg to 85 Set fed_enum_nlgLongTyreStatus to 1 Set smd_enum_safetyFailReason to 0 | At: 70 Verify wmd_vel_refWheelSpd_kts is 0 Verify wmd_acc_refWheelSpd_mps2 is -51.44444656 Verify wmd_tq_absLimFL_Nm is 12000 Verify wmd_tq_absLimFR_Nm is 15000 Verify wmd_tq_absLimRL_Nm is 11400 Verify wmd_tq_absLimRR_Nm is 14000 Verify wmd_flg_refWheelSpdValid is 1 Verify wmd_idx_selectedWheeldIndex is 0 Verify wmd_vel_estWheelSpd_mps is 0 Verify wmd_vel_initSpdRef_mps is 0 Verify wmd_flg_braking is 0 Verify wmd_flg_latchSpdInvalid is 0 Verify wmd_a_totalDemFL_rad is 0 Verify wmd_a_totalDemFR_rad is 0 Verify wmd_a_totalDemRL_rad is 0 Verify wmd_a_totalDemRR_rad is 0 Verify wmd_vel_tugWsFL_mps is 0 Verify wmd_vel_tugWsFR_mps is 0 Verify wmd_vel_tugWsRL_mps is 0 Verify wmd_vel_tugWsRR_mps is 0 Verify wmd_spd_estimAbsFL_mps is 0 Verify wmd_spd_estimAbsFR_mps is 0 Verify wmd_spd_estimAbsRL_mps is 0 Verify wmd_spd_estimAbsRR_mps is 0 Verify wmd_vel_velMargin_kts is 1.00001192 Verify wmd_flg_spdCheckOkFL is 1 Verify wmd_flg_spdCheckOkFR is 1 Verify wmd_flg_spdCheckOkRL is 1 Verify wmd_flg_spdCheckOkRR is 1 Verify sod_pct_DCMUpperFrcLimPO is 5 Verify sod_pct_DCMLowerFrcLimPO is -5 Verify sod_flg_normal2waiting is 0 Verify sod_flg_maxPedalPos is 0 Verify sod_flg_zeroSpeed is 1 Verify sod_flg_startMoving is 0 Verify sod_flg_fullForceDemand is 0 Verify sod_flg_extndUppLwrLimCross is 0 Verify sod_flg_driverReqLwrThnLim is 1 Verify sod_flg_extendLimits2saturation is 1 Verify sod_flg_saturation2extendLimits is 0 Verify sod_flg_saturation2constrictLimits is 1 Verify sod_flg_constrictLimits2normal is 1 Verify sod_flg_constrictLimits2saturation is 0 Verify sod_flg_forwardDemand is 1 Verify sod_pct_prevUppFrcLim is 5 Verify sod_pct_prevLwrFrcLim is -5 Verify sod_flg_startMovingFiltered is 0 Verify bcd_enum_parkBrakeRequest is 1 Verify ntd_enum_parkBrakeRequest is 1 Verify ntd_enum_forceControlMode is 1 Verify ntd_enum_neutralSubMode is 1 Verify ntd_flg_neutralDisabled is 0 Verify ntd_flg_neutralScReset is 0 Verify ntd_flg_frcCtrlReset is 0 Verify ntd_f_neutralChange_kN is 4.8999939 Verify scd_pct_NLGforceDemand is -5 Verify scd_acc_dem_mps2 is 0.1962 Verify scd_vel_dem_kts is 0 Verify scd_vel_latched_kts is 0 Verify scd_pct_speedIterm is -6 Verify scd_pct_speedPterm is 0 Verify scd_pct_accelIterm is -6 Verify scd_pct_accelPterm is 95.53520203 Verify scd_enum_controlMode is 1 Verify scd_flg_delayActive is 0 Verify scd_flg_PIreset is 1 Verify scd_flg_noAuthorityReset is 1 Verify scd_pct_speedOut_pc is -6 Verify scd_pct_accelOut_pc is 6 Verify scd_tm_accel_s is 0 Verify scd_tm_delay_s is 0 Verify scd_tm_delayThres_s is 0 Verify scd_flg_noPilotBraking is 0 Verify scd_flg_zero2minimum is 0 Verify scd_flg_minimum2zero is 1 Verify scd_flg_factor2zero is 1 Verify scd_flg_minimum2factor is 0 Verify scd_flg_selectAccelProfileTarget is 0 Verify scd_fact_spdGainMod is 1 Verify scd_fact_accGainMod is 1 Verify scd_flg_holdIntSpeed is 0 Verify scd_flg_holdIntAccel is 1 Verify ppd_pct_driverRequest is 0 Verify ppd_flg_stopControl is 0 Verify ppd_pct_accelPedalPstRateLimit is 0 Verify ppd_flg_hydraulicBraking is 1 Verify ppd_p_tugBrakePresFilt_bar is 105 Verify ppd_vel_activeLimit_kts is 20 Verify ppd_pct_speedLimitPIOut is 5 Verify ppd_pct_activeUpperLimit is 5 Verify ppd_pct_activeLowerLimit is -5 Verify ppd_pct_accelLimitPIOut is 5 Verify ppd_pct_brkPdlFrcDemand is 0 Verify ppd_pct_driverForcePreLimited is 0 Verify ppd_pct_zeroControlPIOut is 0 Verify ppd_pct_brkPedalPstRateLimit is 25 Verify ppd_pct_spdMaxLimit is 5 Verify ppd_pct_spdMinLimit is 0 Verify ppd_pct_maxAccelLimit is 5 Verify ppd_pct_minAccelLimit is 0 Verify ppd_flg_brkPdlPressed is 1 Verify ppd_flg_forwards is 1 Verify ppd_c_FNRfactor is 1 Verify ppd_pct_absAccelFrcEnv is 5 Verify ppd_flg_fnrSetNeutral is 0 Verify ppd_flg_setZeroAccelPedal is 1 Verify ppd_pct_zeroControlInit is 0.26137638 Verify ppd_pct_zeroCtrlPedalLim is 0 Verify ppd_pct_zeroCtrlNegLimDrv is -11.76193714 Verify ppd_pct_zeroCtrlPosLimDrv is 11.76193714 Verify ppd_pct_zeroCtrlNegLim is 0 Verify ppd_pct_zeroCtrlPosLim is 0 Verify ppd_flg_ZeroSpdHoldIntegrator is 0 Verify ppd_pct_zeroSpeedPTerm is 0 Verify ppd_pct_zeroSpeedITerm is 0.26137638 Verify ppd_pct_throtPedPos is 15 Verify ppd_pct_brkPedalPos is 25 Verify cld_a_nwsDemand_deg is 0 Verify cld_flg_nwsDemandValid is 1 Verify cld_flg_latchCaptOrd is 0 Verify cld_flg_latchFoOrd is 0 Verify cld_flg_latchNwsAngDem is 0 Verify dwd_a_driverDemand_deg is 2 Verify dwd_flg_driverTakeControl is 0 Verify dwd_enum_driverSteerActv is 0 Verify dwd_flg_negativeTurnAngle is 0 Verify dwd_flg_driverAngleReset is 0 Verify dwd_a_wheelAngleChange_deg is -24 Verify dwd_a_driverDemandUnFiltered_deg is 2 Verify dwd_a_driverWheelInit_deg is 0 Verify dwd_flg_driverAngleInvalidLatched is 0 Verify msd_f_nlgTarget_kN is -38.25899887 Verify msd_pct_ATAC is 0 Verify msd_a_ATA_deg is 0 Verify msd_enum_forceControlMode is 1 Verify msd_a_steerDemand_deg is 0 Verify msd_enum_atacLedRequest is 0 Verify msd_flg_applySpeedRateLimit is 1 Verify msd_enum_ATAtype is 0 Verify msd_enum_safetyReaction is 0 Verify msd_a_maxSteerLimit_deg is 77.506073 Verify msd_pct_nlgTarget is -5 Verify msd_x_minTurnCentre_m is 2.80081582 Verify msd_flg_enableDriverSteering is 0 Verify msd_pct_driverAtacDemand is 2 Verify msd_a_nwsWhlAng_deg is 3 Verify msd_a_turret_deg is 5 Verify msd_flg_rampATAtoZero is 0 Verify msd_flg_rampATACtoZero is 0 Verify msd_pct_ATACsaved is 2 Verify msd_flg_turretAngleInvalidLatch is 0 Verify msd_a_turretAtaCorrection_deg is -5 Verify sod_enum_soState is 0 Verify scd_enum_delayMode is 0 Verify ppd_enum_dcmState is 0 At: 80 Verify wmd_vel_refWheelSpd_kts is -0.025 Verify wmd_acc_refWheelSpd_mps2 is -1.28611124 Verify wmd_tq_absLimFL_Nm is 12000 Verify wmd_tq_absLimFR_Nm is 15000 Verify wmd_tq_absLimRL_Nm is 11500 Verify wmd_tq_absLimRR_Nm is 14000 Verify wmd_flg_refWheelSpdValid is 1 Verify wmd_idx_selectedWheeldIndex is 3 Verify wmd_vel_estWheelSpd_mps is -0.01286111 Verify wmd_vel_initSpdRef_mps is 0 Verify wmd_flg_braking is 1 Verify wmd_flg_latchSpdInvalid is 0 Verify wmd_a_totalDemFL_rad is 0 Verify wmd_a_totalDemFR_rad is 0 Verify wmd_a_totalDemRL_rad is 0 Verify wmd_a_totalDemRR_rad is 0 Verify wmd_vel_tugWsFL_mps is -0.00514444 Verify wmd_vel_tugWsFR_mps is -0.01028889 Verify wmd_vel_tugWsRL_mps is -0.01543333 Verify wmd_vel_tugWsRR_mps is -0.02057778 Verify wmd_spd_estimAbsFL_mps is 0.00514444 Verify wmd_spd_estimAbsFR_mps is 0.01028889 Verify wmd_spd_estimAbsRL_mps is 0.01543333 Verify wmd_spd_estimAbsRR_mps is 0.02057778 Verify wmd_vel_velMargin_kts is 1.00001752 Verify wmd_flg_spdCheckOkFL is 1 Verify wmd_flg_spdCheckOkFR is 1 Verify wmd_flg_spdCheckOkRL is 1 Verify wmd_flg_spdCheckOkRR is 1 Verify sod_pct_DCMUpperFrcLimPO is 5 Verify sod_pct_DCMLowerFrcLimPO is -5 Verify sod_flg_normal2waiting is 0 Verify sod_flg_maxPedalPos is 0 Verify sod_flg_zeroSpeed is 1 Verify sod_flg_startMoving is 0 Verify sod_flg_fullForceDemand is 0 Verify sod_flg_extndUppLwrLimCross is 0 Verify sod_flg_driverReqLwrThnLim is 1 Verify sod_flg_extendLimits2saturation is 1 Verify sod_flg_saturation2extendLimits is 0 Verify sod_flg_saturation2constrictLimits is 1 Verify sod_flg_constrictLimits2normal is 1 Verify sod_flg_constrictLimits2saturation is 0 Verify sod_flg_forwardDemand is 1 Verify sod_pct_prevUppFrcLim is 5 Verify sod_pct_prevLwrFrcLim is -5 Verify sod_flg_startMovingFiltered is 0 Verify bcd_enum_parkBrakeRequest is 1 Verify ntd_enum_parkBrakeRequest is 1 Verify ntd_enum_forceControlMode is 0 Verify ntd_enum_neutralSubMode is 1 Verify ntd_flg_neutralDisabled is 0 Verify ntd_flg_neutralScReset is 1 Verify ntd_flg_frcCtrlReset is 1 Verify ntd_f_neutralChange_kN is 5.1000061 Verify scd_pct_NLGforceDemand is -5 Verify scd_acc_dem_mps2 is 0.1962 Verify scd_vel_dem_kts is -0.025 Verify scd_vel_latched_kts is -0.025 Verify scd_pct_speedIterm is -6 Verify scd_pct_speedPterm is 0 Verify scd_pct_accelIterm is -6 Verify scd_pct_accelPterm is 2.74227595 Verify scd_enum_controlMode is 1 Verify scd_flg_delayActive is 0 Verify scd_flg_PIreset is 1 Verify scd_flg_noAuthorityReset is 1 Verify scd_pct_speedOut_pc is -6 Verify scd_pct_accelOut_pc is -3.25772405 Verify scd_tm_accel_s is 0 Verify scd_tm_delay_s is 0 Verify scd_tm_delayThres_s is 0 Verify scd_flg_noPilotBraking is 0 Verify scd_flg_zero2minimum is 0 Verify scd_flg_minimum2zero is 1 Verify scd_flg_factor2zero is 1 Verify scd_flg_minimum2factor is 0 Verify scd_flg_selectAccelProfileTarget is 0 Verify scd_fact_spdGainMod is 1 Verify scd_fact_accGainMod is 1 Verify scd_flg_holdIntSpeed is 0 Verify scd_flg_holdIntAccel is 0 Verify ppd_pct_driverRequest is 0 Verify ppd_flg_stopControl is 0 Verify ppd_pct_accelPedalPstRateLimit is 0 Verify ppd_flg_hydraulicBraking is 1 Verify ppd_p_tugBrakePresFilt_bar is 105 Verify ppd_vel_activeLimit_kts is -15 Verify ppd_pct_speedLimitPIOut is -5 Verify ppd_pct_activeUpperLimit is 5 Verify ppd_pct_activeLowerLimit is -2.82017756 Verify ppd_pct_accelLimitPIOut is -2.82017756 Verify ppd_pct_brkPdlFrcDemand is 0 Verify ppd_pct_driverForcePreLimited is 0 Verify ppd_pct_zeroControlPIOut is 0 Verify ppd_pct_brkPedalPstRateLimit is 25 Verify ppd_pct_spdMaxLimit is 0 Verify ppd_pct_spdMinLimit is -5 Verify ppd_pct_maxAccelLimit is 0 Verify ppd_pct_minAccelLimit is -5 Verify ppd_flg_brkPdlPressed is 1 Verify ppd_flg_forwards is 0 Verify ppd_c_FNRfactor is 1 Verify ppd_pct_absAccelFrcEnv is 5 Verify ppd_flg_fnrSetNeutral is 0 Verify ppd_flg_setZeroAccelPedal is 1 Verify ppd_pct_zeroControlInit is 0.3920646 Verify ppd_pct_zeroCtrlPedalLim is 0 Verify ppd_pct_zeroCtrlNegLimDrv is -11.76193714 Verify ppd_pct_zeroCtrlPosLimDrv is 11.76193714 Verify ppd_pct_zeroCtrlNegLim is 0 Verify ppd_pct_zeroCtrlPosLim is 0 Verify ppd_flg_ZeroSpdHoldIntegrator is 1 Verify ppd_pct_zeroSpeedPTerm is 0.125 Verify ppd_pct_zeroSpeedITerm is 0.2670646 Verify ppd_pct_throtPedPos is 15 Verify ppd_pct_brkPedalPos is 25 Verify cld_a_nwsDemand_deg is 0 Verify cld_flg_nwsDemandValid is 1 Verify cld_flg_latchCaptOrd is 0 Verify cld_flg_latchFoOrd is 0 Verify cld_flg_latchNwsAngDem is 0 Verify dwd_a_driverDemand_deg is -0.4000001 Verify dwd_flg_driverTakeControl is 0 Verify dwd_enum_driverSteerActv is 0 Verify dwd_flg_negativeTurnAngle is 0 Verify dwd_flg_driverAngleReset is 0 Verify dwd_a_wheelAngleChange_deg is 0 Verify dwd_a_driverDemandUnFiltered_deg is -0.4000001 Verify dwd_a_driverWheelInit_deg is 0 Verify dwd_flg_driverAngleInvalidLatched is 0 Verify msd_f_nlgTarget_kN is -38.25899887 Verify msd_pct_ATAC is 0 Verify msd_a_ATA_deg is 0 Verify msd_enum_forceControlMode is 0 Verify msd_a_steerDemand_deg is 0 Verify msd_enum_atacLedRequest is 0 Verify msd_flg_applySpeedRateLimit is 1 Verify msd_enum_ATAtype is 0 Verify msd_enum_safetyReaction is 0 Verify msd_a_maxSteerLimit_deg is 77.506073 Verify msd_pct_nlgTarget is -5 Verify msd_x_minTurnCentre_m is 2.80081582 Verify msd_flg_enableDriverSteering is 0 Verify msd_pct_driverAtacDemand is 2 Verify msd_a_nwsWhlAng_deg is 3 Verify msd_a_turret_deg is 5 Verify msd_flg_rampATAtoZero is 0 Verify msd_flg_rampATACtoZero is 0 Verify msd_pct_ATACsaved is 2 Verify msd_flg_turretAngleInvalidLatch is 0 Verify msd_a_turretAtaCorrection_deg is -5 Verify sod_enum_soState is 0 Verify scd_enum_delayMode is 0 Verify ppd_enum_dcmState is 0 At: 90 Verify wmd_vel_refWheelSpd_kts is -0.085 Verify wmd_acc_refWheelSpd_mps2 is -3.08666658 Verify wmd_tq_absLimFL_Nm is 12000 Verify wmd_tq_absLimFR_Nm is 15000 Verify wmd_tq_absLimRL_Nm is 11600 Verify wmd_tq_absLimRR_Nm is 14000 Verify wmd_flg_refWheelSpdValid is 1 Verify wmd_idx_selectedWheeldIndex is 3 Verify wmd_vel_estWheelSpd_mps is -0.04372778 Verify wmd_vel_initSpdRef_mps is 0 Verify wmd_flg_braking is 1 Verify wmd_flg_latchSpdInvalid is 0 Verify wmd_a_totalDemFL_rad is 0 Verify wmd_a_totalDemFR_rad is 0 Verify wmd_a_totalDemRL_rad is 0 Verify wmd_a_totalDemRR_rad is 0 Verify wmd_vel_tugWsFL_mps is -0.04115556 Verify wmd_vel_tugWsFR_mps is -0.04630001 Verify wmd_vel_tugWsRL_mps is -0.03601111 Verify wmd_vel_tugWsRR_mps is -0.05144445 Verify wmd_spd_estimAbsFL_mps is 0.04115556 Verify wmd_spd_estimAbsFR_mps is 0.04630001 Verify wmd_spd_estimAbsRL_mps is 0.03601111 Verify wmd_spd_estimAbsRR_mps is 0.05144445 Verify wmd_vel_velMargin_kts is 1.00001752 Verify wmd_flg_spdCheckOkFL is 1 Verify wmd_flg_spdCheckOkFR is 1 Verify wmd_flg_spdCheckOkRL is 1 Verify wmd_flg_spdCheckOkRR is 1 Verify sod_pct_DCMUpperFrcLimPO is 5 Verify sod_pct_DCMLowerFrcLimPO is -5 Verify sod_flg_normal2waiting is 0 Verify sod_flg_maxPedalPos is 0 Verify sod_flg_zeroSpeed is 1 Verify sod_flg_startMoving is 0 Verify sod_flg_fullForceDemand is 0 Verify sod_flg_extndUppLwrLimCross is 0 Verify sod_flg_driverReqLwrThnLim is 1 Verify sod_flg_extendLimits2saturation is 1 Verify sod_flg_saturation2extendLimits is 0 Verify sod_flg_saturation2constrictLimits is 1 Verify sod_flg_constrictLimits2normal is 1 Verify sod_flg_constrictLimits2saturation is 0 Verify sod_flg_forwardDemand is 1 Verify sod_pct_prevUppFrcLim is 5 Verify sod_pct_prevLwrFrcLim is -5 Verify sod_flg_startMovingFiltered is 0 Verify bcd_enum_parkBrakeRequest is 1 Verify ntd_enum_parkBrakeRequest is 1 Verify ntd_enum_forceControlMode is 2 Verify ntd_enum_neutralSubMode is 2 Verify ntd_flg_neutralDisabled is 0 Verify ntd_flg_neutralScReset is 1 Verify ntd_flg_frcCtrlReset is 1 Verify ntd_f_neutralChange_kN is 8 Verify scd_pct_NLGforceDemand is -5 Verify scd_acc_dem_mps2 is 0.1962 Verify scd_vel_dem_kts is -0.085 Verify scd_vel_latched_kts is -0.085 Verify scd_pct_speedIterm is -6 Verify scd_pct_speedPterm is 0 Verify scd_pct_accelIterm is -6 Verify scd_pct_accelPterm is 6.07330322 Verify scd_enum_controlMode is 1 Verify scd_flg_delayActive is 0 Verify scd_flg_PIreset is 1 Verify scd_flg_noAuthorityReset is 1 Verify scd_pct_speedOut_pc is -6 Verify scd_pct_accelOut_pc is 0.07330322 Verify scd_tm_accel_s is 0 Verify scd_tm_delay_s is 0 Verify scd_tm_delayThres_s is 0 Verify scd_flg_noPilotBraking is 0 Verify scd_flg_zero2minimum is 0 Verify scd_flg_minimum2zero is 1 Verify scd_flg_factor2zero is 1 Verify scd_flg_minimum2factor is 0 Verify scd_flg_selectAccelProfileTarget is 0 Verify scd_fact_spdGainMod is 1 Verify scd_fact_accGainMod is 1 Verify scd_flg_holdIntSpeed is 0 Verify scd_flg_holdIntAccel is 0 Verify ppd_pct_driverRequest is 0 Verify ppd_flg_stopControl is 0 Verify ppd_pct_accelPedalPstRateLimit is 0 Verify ppd_flg_hydraulicBraking is 1 Verify ppd_p_tugBrakePresFilt_bar is 105 Verify ppd_vel_activeLimit_kts is -15 Verify ppd_pct_speedLimitPIOut is -5 Verify ppd_pct_activeUpperLimit is 5 Verify ppd_pct_activeLowerLimit is 0 Verify ppd_pct_accelLimitPIOut is 0 Verify ppd_pct_brkPdlFrcDemand is 0 Verify ppd_pct_driverForcePreLimited is 0 Verify ppd_pct_zeroControlPIOut is 0 Verify ppd_pct_brkPedalPstRateLimit is 25 Verify ppd_pct_spdMaxLimit is 0 Verify ppd_pct_spdMinLimit is -5 Verify ppd_pct_maxAccelLimit is 0 Verify ppd_pct_minAccelLimit is -5 Verify ppd_flg_brkPdlPressed is 1 Verify ppd_flg_forwards is 0 Verify ppd_c_FNRfactor is 1 Verify ppd_pct_absAccelFrcEnv is 5 Verify ppd_flg_fnrSetNeutral is 0 Verify ppd_flg_setZeroAccelPedal is 1 Verify ppd_pct_zeroControlInit is 0.52275276 Verify ppd_pct_zeroCtrlPedalLim is 0 Verify ppd_pct_zeroCtrlNegLimDrv is -11.76193714 Verify ppd_pct_zeroCtrlPosLimDrv is 11.76193714 Verify ppd_pct_zeroCtrlNegLim is 0 Verify ppd_pct_zeroCtrlPosLim is 0 Verify ppd_flg_ZeroSpdHoldIntegrator is 1 Verify ppd_pct_zeroSpeedPTerm is 0.42500001 Verify ppd_pct_zeroSpeedITerm is 0.09775275 Verify ppd_pct_throtPedPos is 15 Verify ppd_pct_brkPedalPos is 25 Verify cld_a_nwsDemand_deg is 0 Verify cld_flg_nwsDemandValid is 1 Verify cld_flg_latchCaptOrd is 0 Verify cld_flg_latchFoOrd is 0 Verify cld_flg_latchNwsAngDem is 0 Verify dwd_a_driverDemand_deg is -0.4000001 Verify dwd_flg_driverTakeControl is 0 Verify dwd_enum_driverSteerActv is 0 Verify dwd_flg_negativeTurnAngle is 0 Verify dwd_flg_driverAngleReset is 0 Verify dwd_a_wheelAngleChange_deg is 0 Verify dwd_a_driverDemandUnFiltered_deg is -0.4000001 Verify dwd_a_driverWheelInit_deg is 0 Verify dwd_flg_driverAngleInvalidLatched is 0 Verify msd_f_nlgTarget_kN is -38.25899887 Verify msd_pct_ATAC is 0 Verify msd_a_ATA_deg is -2 Verify msd_enum_forceControlMode is 2 Verify msd_a_steerDemand_deg is 0 Verify msd_enum_atacLedRequest is 0 Verify msd_flg_applySpeedRateLimit is 1 Verify msd_enum_ATAtype is 1 Verify msd_enum_safetyReaction is 0 Verify msd_a_maxSteerLimit_deg is 77.506073 Verify msd_pct_nlgTarget is -5 Verify msd_x_minTurnCentre_m is 2.80081582 Verify msd_flg_enableDriverSteering is 0 Verify msd_pct_driverAtacDemand is 2 Verify msd_a_nwsWhlAng_deg is 3 Verify msd_a_turret_deg is 5 Verify msd_flg_rampATAtoZero is 0 Verify msd_flg_rampATACtoZero is 0 Verify msd_pct_ATACsaved is 2 Verify msd_flg_turretAngleInvalidLatch is 0 Verify msd_a_turretAtaCorrection_deg is -5 Verify sod_enum_soState is 0 Verify scd_enum_delayMode is 0 Verify ppd_enum_dcmState is 0 | Normal |  | TXB-HLC-TC_2431 TXB-HLC-TC_2437 TXB-HLC-TC_9777 TXB-HLC-TC_9945 | High Level Test
TXB-HLC-TP_13744 | 4.1.2.6.0-2.19 |  |  | Procedure Step | 2 | At: 100 Set dcd_vel_tugWsFL_kts to -0.2 Set dcd_vel_tugWsFR_kts to -0.3 Set dcd_vel_tugWsRL_kts to -0.2 Set dcd_vel_tugWsRR_kts to -0.3 Set tdd_tq_wheelDemFR_Nm to 15000 Set tdd_tq_wheelDemFL_Nm to 18000 Set tdd_tq_wheelDemRR_Nm to 14000 Set tdd_tq_wheelDemRL_Nm to 12000 Set dcd_tq_absLimFL_Nm to 12000 Set dcd_tq_absLimFR_Nm to 15000 Set dcd_tq_absLimRL_Nm to 18000 Set dcd_tq_absLimRR_Nm to 14000 Set oad_a_steerAckmFL_deg to 0 Set oad_a_steerAckmFR_deg to 0 Set oad_a_steerAckmRL_deg to 0 Set oad_a_steerAckmRR_deg to 0 Set dcd_flg_speedFLValid to 1 Set dcd_flg_speedFRValid to 1 Set dcd_flg_speedRLValid to 1 Set dcd_flg_speedRRValid to 1 Set dbd_pct_acDcmUppFrcLim to 5 Set lvcd_enum_parkBrkReq to 1 Set mmd_enum_systemMode to 10 Set fed_f_nlgLongTyre_kN to -190 Set motfd_vel_desiredSpd_kts to 1 Set motfd_enum_accProfile to 1 Set motfd_flg_accDelayOvrd to 0 Set dbd_pct_acPcmUppFrcLim to 6 Set dbd_pct_acPcmLwrFrcLim to -6 Set bfd_flg_pilotBrakingFilt to 1 Set dbd_pct_acDcmLwrFrcLim to -5 Set fcd_f_dTerm_kN to 0 Set lvcd_pct_brkPedalPos to 25 Set lvcd_pct_throtPedPos to 15 Set lvcd_enum_fwdNeuRevPos to 0 Set lvcd_enum_parkBrakeStatus to 1 Set fcd_f_tractionDemand_kN to 6 Set lvcd_p_tugBrakePressure_bar to 105 Set tdd_f_negLimTractionTot_kN to -90 Set tdd_f_posLimTractionTot_kN to 90 Set fcd_k_setpointScaling to 1.32821 Set acd_a_nwsCapOrd_deg to 0 Set acd_a_nwsFoOrd_deg to 0 Set motfd_enum_acType to 1 Set acd_flg_nwsCapOrdValid to 1 Set acd_flg_nwsFoOrdValid to 1 Set acd_a_nwsWhlAngDem_deg to 0 Set acd_flg_nwsWhlAngDemValid to 1 Set swd_a_driverSteerWheel_deg to 0 Set lvcd_enum_operatStationPos to 0 Set smd_enum_safetyMode to 0 Set swd_flg_driverSteerWheelValid to 1 Set tasd_a_turret_deg to 5 Set atcd_pct_driverAtacDemand to 2 Set motfd_m_acWgt_t to 78 Set acd_flg_nwsWhlAngValid to 1 Set acd_a_nwsWhlAng_deg to 3 Set tasd_flg_turretValid to 1 Set atcd_flg_driverAtacValid to 1 Set drd_flg_connect to 1 Set swd_flg_sensorChange to 0 Set spb_all_params.spd_y_acCogH_m to 2.96 Set spb_all_params.spd_c_acNsdRollDg to 0.006 Set spb_all_params.spd_y_tur2AcMlg_m to 12.64 Set spb_all_params.spd_y_tur2AcRWheel_m to 10 Set spb_all_params.spd_flg_acArincAvailable to 1 Set spb_all_params.spd_y_tur2AcCog_m to 11.02 Set spb_all_params.spd_a_NLGsteerLimUpper_deg to 74 Set spb_all_params.spd_a_NLGsteerLimLower_deg to -74 Set spb_all_params.spd_f_tugMechBrakeLim_kN to 52 Set spb_all_params.spd_m_acMTOW_t to 78 Set spb_all_params.spd_y_tur2TugWheelLat_m to 1.38 Set spb_all_params.spd_y_tur2TugAxleF_m to 3.6 Set spb_all_params.spd_y_tur2TugAxleM_m to 1 Set spb_all_params.spd_y_tur2TugAxleR_m to 1.6 Set spb_all_params.spd_m_tugPltfm_kg to 1600 Set spb_all_params.spd_y_tugPltfmLink_m to 0.56 Set spb_all_params.spd_m_tug_kg to 24000 Set spb_all_params.spd_z_tugFinalDriveRatioWM to 30 Set spb_all_params.spd_y_tugTyreRadius_m to 0.43 Set spb_all_params.spd_a_tugWMmax_deg to 85 Set fed_enum_nlgLongTyreStatus to 1 Set smd_enum_safetyFailReason to 0 At: 110 Set dcd_vel_tugWsFL_kts to -0.2 Set dcd_vel_tugWsFR_kts to -0.19 Set dcd_vel_tugWsRL_kts to -0.2 Set dcd_vel_tugWsRR_kts to -0.19 Set tdd_tq_wheelDemFR_Nm to 15000 Set tdd_tq_wheelDemFL_Nm to 18000 Set tdd_tq_wheelDemRR_Nm to 14000 Set tdd_tq_wheelDemRL_Nm to 12000 Set dcd_tq_absLimFL_Nm to 12000 Set dcd_tq_absLimFR_Nm to 15000 Set dcd_tq_absLimRL_Nm to 18000 Set dcd_tq_absLimRR_Nm to 14000 Set oad_a_steerAckmFL_deg to 0 Set oad_a_steerAckmFR_deg to 0 Set oad_a_steerAckmRL_deg to 0 Set oad_a_steerAckmRR_deg to 0 Set dcd_flg_speedFLValid to 1 Set dcd_flg_speedFRValid to 1 Set dcd_flg_speedRLValid to 1 Set dcd_flg_speedRRValid to 1 Set dbd_pct_acDcmUppFrcLim to 5 Set lvcd_enum_parkBrkReq to 1 Set mmd_enum_systemMode to 10 Set fed_f_nlgLongTyre_kN to -188 Set motfd_vel_desiredSpd_kts to 1 Set motfd_enum_accProfile to 1 Set motfd_flg_accDelayOvrd to 0 Set dbd_pct_acPcmUppFrcLim to 6 Set dbd_pct_acPcmLwrFrcLim to -6 Set bfd_flg_pilotBrakingFilt to 1 Set dbd_pct_acDcmLwrFrcLim to -5 Set fcd_f_dTerm_kN to 0 Set lvcd_pct_brkPedalPos to 25 Set lvcd_pct_throtPedPos to 15 Set lvcd_enum_fwdNeuRevPos to 0 Set lvcd_enum_parkBrakeStatus to 1 Set fcd_f_tractionDemand_kN to 6 Set lvcd_p_tugBrakePressure_bar to 105 Set tdd_f_negLimTractionTot_kN to -90 Set tdd_f_posLimTractionTot_kN to 90 Set fcd_k_setpointScaling to 1.32821 Set acd_a_nwsCapOrd_deg to 0 Set acd_a_nwsFoOrd_deg to 0 Set motfd_enum_acType to 1 Set acd_flg_nwsCapOrdValid to 1 Set acd_flg_nwsFoOrdValid to 1 Set acd_a_nwsWhlAngDem_deg to 0 Set acd_flg_nwsWhlAngDemValid to 1 Set swd_a_driverSteerWheel_deg to 0 Set lvcd_enum_operatStationPos to 0 Set smd_enum_safetyMode to 0 Set swd_flg_driverSteerWheelValid to 1 Set tasd_a_turret_deg to 5 Set atcd_pct_driverAtacDemand to 2 Set motfd_m_acWgt_t to 78 Set acd_flg_nwsWhlAngValid to 1 Set acd_a_nwsWhlAng_deg to 3 Set tasd_flg_turretValid to 1 Set atcd_flg_driverAtacValid to 1 Set drd_flg_connect to 1 Set swd_flg_sensorChange to 0 Set spb_all_params.spd_y_acCogH_m to 2.96 Set spb_all_params.spd_c_acNsdRollDg to 0.006 Set spb_all_params.spd_y_tur2AcMlg_m to 12.64 Set spb_all_params.spd_y_tur2AcRWheel_m to 10 Set spb_all_params.spd_flg_acArincAvailable to 1 Set spb_all_params.spd_y_tur2AcCog_m to 11.02 Set spb_all_params.spd_a_NLGsteerLimUpper_deg to 74 Set spb_all_params.spd_a_NLGsteerLimLower_deg to -74 Set spb_all_params.spd_f_tugMechBrakeLim_kN to 52 Set spb_all_params.spd_m_acMTOW_t to 78 Set spb_all_params.spd_y_tur2TugWheelLat_m to 1.38 Set spb_all_params.spd_y_tur2TugAxleF_m to 3.6 Set spb_all_params.spd_y_tur2TugAxleM_m to 1 Set spb_all_params.spd_y_tur2TugAxleR_m to 1.6 Set spb_all_params.spd_m_tugPltfm_kg to 1600 Set spb_all_params.spd_y_tugPltfmLink_m to 0.56 Set spb_all_params.spd_m_tug_kg to 24000 Set spb_all_params.spd_z_tugFinalDriveRatioWM to 30 Set spb_all_params.spd_y_tugTyreRadius_m to 0.43 Set spb_all_params.spd_a_tugWMmax_deg to 85 Set fed_enum_nlgLongTyreStatus to 1 Set smd_enum_safetyFailReason to 0 At: 120 Set dcd_vel_tugWsFL_kts to -0.2 Set dcd_vel_tugWsFR_kts to -0.2 Set dcd_vel_tugWsRL_kts to -0.2 Set dcd_vel_tugWsRR_kts to -0.2 Set tdd_tq_wheelDemFR_Nm to 15000 Set tdd_tq_wheelDemFL_Nm to 18000 Set tdd_tq_wheelDemRR_Nm to 14000 Set tdd_tq_wheelDemRL_Nm to 12000 Set dcd_tq_absLimFL_Nm to 12000 Set dcd_tq_absLimFR_Nm to 15000 Set dcd_tq_absLimRL_Nm to 18000 Set dcd_tq_absLimRR_Nm to 14000 Set oad_a_steerAckmFL_deg to 0 Set oad_a_steerAckmFR_deg to 0 Set oad_a_steerAckmRL_deg to 0 Set oad_a_steerAckmRR_deg to 0 Set dcd_flg_speedFLValid to 1 Set dcd_flg_speedFRValid to 1 Set dcd_flg_speedRLValid to 1 Set dcd_flg_speedRRValid to 1 Set dbd_pct_acDcmUppFrcLim to 5 Set lvcd_enum_parkBrkReq to 1 Set mmd_enum_systemMode to 10 Set fed_f_nlgLongTyre_kN to -186 Set motfd_vel_desiredSpd_kts to 1 Set motfd_enum_accProfile to 1 Set motfd_flg_accDelayOvrd to 0 Set dbd_pct_acPcmUppFrcLim to 6 Set dbd_pct_acPcmLwrFrcLim to -6 Set bfd_flg_pilotBrakingFilt to 1 Set dbd_pct_acDcmLwrFrcLim to -5 Set fcd_f_dTerm_kN to 0 Set lvcd_pct_brkPedalPos to 25 Set lvcd_pct_throtPedPos to 15 Set lvcd_enum_fwdNeuRevPos to 0 Set lvcd_enum_parkBrakeStatus to 1 Set fcd_f_tractionDemand_kN to 6 Set lvcd_p_tugBrakePressure_bar to 105 Set tdd_f_negLimTractionTot_kN to -90 Set tdd_f_posLimTractionTot_kN to 90 Set fcd_k_setpointScaling to 1.32821 Set acd_a_nwsCapOrd_deg to 0 Set acd_a_nwsFoOrd_deg to 0 Set motfd_enum_acType to 1 Set acd_flg_nwsCapOrdValid to 1 Set acd_flg_nwsFoOrdValid to 1 Set acd_a_nwsWhlAngDem_deg to 0 Set acd_flg_nwsWhlAngDemValid to 1 Set swd_a_driverSteerWheel_deg to 0 Set lvcd_enum_operatStationPos to 0 Set smd_enum_safetyMode to 0 Set swd_flg_driverSteerWheelValid to 1 Set tasd_a_turret_deg to 5 Set atcd_pct_driverAtacDemand to 2 Set motfd_m_acWgt_t to 78 Set acd_flg_nwsWhlAngValid to 1 Set acd_a_nwsWhlAng_deg to 3 Set tasd_flg_turretValid to 1 Set atcd_flg_driverAtacValid to 1 Set drd_flg_connect to 1 Set swd_flg_sensorChange to 0 Set spb_all_params.spd_y_acCogH_m to 2.96 Set spb_all_params.spd_c_acNsdRollDg to 0.006 Set spb_all_params.spd_y_tur2AcMlg_m to 12.64 Set spb_all_params.spd_y_tur2AcRWheel_m to 10 Set spb_all_params.spd_flg_acArincAvailable to 1 Set spb_all_params.spd_y_tur2AcCog_m to 11.02 Set spb_all_params.spd_a_NLGsteerLimUpper_deg to 74 Set spb_all_params.spd_a_NLGsteerLimLower_deg to -74 Set spb_all_params.spd_f_tugMechBrakeLim_kN to 52 Set spb_all_params.spd_m_acMTOW_t to 78 Set spb_all_params.spd_y_tur2TugWheelLat_m to 1.38 Set spb_all_params.spd_y_tur2TugAxleF_m to 3.6 Set spb_all_params.spd_y_tur2TugAxleM_m to 1 Set spb_all_params.spd_y_tur2TugAxleR_m to 1.6 Set spb_all_params.spd_m_tugPltfm_kg to 1600 Set spb_all_params.spd_y_tugPltfmLink_m to 0.56 Set spb_all_params.spd_m_tug_kg to 24000 Set spb_all_params.spd_z_tugFinalDriveRatioWM to 30 Set spb_all_params.spd_y_tugTyreRadius_m to 0.43 Set spb_all_params.spd_a_tugWMmax_deg to 85 Set fed_enum_nlgLongTyreStatus to 1 Set smd_enum_safetyFailReason to 0 | At: 100 Verify wmd_vel_refWheelSpd_kts is -0.25 Verify wmd_acc_refWheelSpd_mps2 is -8.4883337 Verify wmd_tq_absLimFL_Nm is 12000 Verify wmd_tq_absLimFR_Nm is 15000 Verify wmd_tq_absLimRL_Nm is 11700 Verify wmd_tq_absLimRR_Nm is 14000 Verify wmd_flg_refWheelSpdValid is 1 Verify wmd_idx_selectedWheeldIndex is 1 Verify wmd_vel_estWheelSpd_mps is -0.12861112 Verify wmd_vel_initSpdRef_mps is 0 Verify wmd_flg_braking is 1 Verify wmd_flg_latchSpdInvalid is 0 Verify wmd_a_totalDemFL_rad is 0 Verify wmd_a_totalDemFR_rad is 0 Verify wmd_a_totalDemRL_rad is 0 Verify wmd_a_totalDemRR_rad is 0 Verify wmd_vel_tugWsFL_mps is -0.1028889 Verify wmd_vel_tugWsFR_mps is -0.15433335 Verify wmd_vel_tugWsRL_mps is -0.1028889 Verify wmd_vel_tugWsRR_mps is -0.15433335 Verify wmd_spd_estimAbsFL_mps is 0.1028889 Verify wmd_spd_estimAbsFR_mps is 0.15433335 Verify wmd_spd_estimAbsRL_mps is 0.1028889 Verify wmd_spd_estimAbsRR_mps is 0.15433335 Verify wmd_vel_velMargin_kts is 1.00001192 Verify wmd_flg_spdCheckOkFL is 1 Verify wmd_flg_spdCheckOkFR is 1 Verify wmd_flg_spdCheckOkRL is 1 Verify wmd_flg_spdCheckOkRR is 1 Verify sod_pct_DCMUpperFrcLimPO is 5 Verify sod_pct_DCMLowerFrcLimPO is -5 Verify sod_flg_normal2waiting is 0 Verify sod_flg_maxPedalPos is 0 Verify sod_flg_zeroSpeed is 1 Verify sod_flg_startMoving is 0 Verify sod_flg_fullForceDemand is 0 Verify sod_flg_extndUppLwrLimCross is 0 Verify sod_flg_driverReqLwrThnLim is 1 Verify sod_flg_extendLimits2saturation is 1 Verify sod_flg_saturation2extendLimits is 0 Verify sod_flg_saturation2constrictLimits is 1 Verify sod_flg_constrictLimits2normal is 1 Verify sod_flg_constrictLimits2saturation is 0 Verify sod_flg_forwardDemand is 1 Verify sod_pct_prevUppFrcLim is 5 Verify sod_pct_prevLwrFrcLim is -5 Verify sod_flg_startMovingFiltered is 0 Verify bcd_enum_parkBrakeRequest is 1 Verify ntd_enum_parkBrakeRequest is 1 Verify ntd_enum_forceControlMode is 2 Verify ntd_enum_neutralSubMode is 2 Verify ntd_flg_neutralDisabled is 0 Verify ntd_flg_neutralScReset is 1 Verify ntd_flg_frcCtrlReset is 1 Verify ntd_f_neutralChange_kN is 10 Verify scd_pct_NLGforceDemand is -5 Verify scd_acc_dem_mps2 is 0.1962 Verify scd_vel_dem_kts is -0.25 Verify scd_vel_latched_kts is -0.25 Verify scd_pct_speedIterm is -6 Verify scd_pct_speedPterm is 0 Verify scd_pct_accelIterm is -6 Verify scd_pct_accelPterm is 16.06638908 Verify scd_enum_controlMode is 1 Verify scd_flg_delayActive is 0 Verify scd_flg_PIreset is 1 Verify scd_flg_noAuthorityReset is 1 Verify scd_pct_speedOut_pc is -6 Verify scd_pct_accelOut_pc is 6 Verify scd_tm_accel_s is 0 Verify scd_tm_delay_s is 0 Verify scd_tm_delayThres_s is 0 Verify scd_flg_noPilotBraking is 0 Verify scd_flg_zero2minimum is 0 Verify scd_flg_minimum2zero is 1 Verify scd_flg_factor2zero is 1 Verify scd_flg_minimum2factor is 0 Verify scd_flg_selectAccelProfileTarget is 0 Verify scd_fact_spdGainMod is 1 Verify scd_fact_accGainMod is 1 Verify scd_flg_holdIntSpeed is 0 Verify scd_flg_holdIntAccel is 1 Verify ppd_pct_driverRequest is 0 Verify ppd_flg_stopControl is 0 Verify ppd_pct_accelPedalPstRateLimit is 0 Verify ppd_flg_hydraulicBraking is 1 Verify ppd_p_tugBrakePresFilt_bar is 105 Verify ppd_vel_activeLimit_kts is -15 Verify ppd_pct_speedLimitPIOut is -5 Verify ppd_pct_activeUpperLimit is 5 Verify ppd_pct_activeLowerLimit is 0 Verify ppd_pct_accelLimitPIOut is 0 Verify ppd_pct_brkPdlFrcDemand is 0 Verify ppd_pct_driverForcePreLimited is 0 Verify ppd_pct_zeroControlPIOut is 0 Verify ppd_pct_brkPedalPstRateLimit is 25 Verify ppd_pct_spdMaxLimit is 0 Verify ppd_pct_spdMinLimit is -5 Verify ppd_pct_maxAccelLimit is 0 Verify ppd_pct_minAccelLimit is -5 Verify ppd_flg_brkPdlPressed is 1 Verify ppd_flg_forwards is 0 Verify ppd_c_FNRfactor is 1 Verify ppd_pct_absAccelFrcEnv is 5 Verify ppd_flg_fnrSetNeutral is 0 Verify ppd_flg_setZeroAccelPedal is 1 Verify ppd_pct_zeroControlInit is 0.65344095 Verify ppd_pct_zeroCtrlPedalLim is 0 Verify ppd_pct_zeroCtrlNegLimDrv is -11.76193714 Verify ppd_pct_zeroCtrlPosLimDrv is 11.76193714 Verify ppd_pct_zeroCtrlNegLim is 0 Verify ppd_pct_zeroCtrlPosLim is 0 Verify ppd_flg_ZeroSpdHoldIntegrator is 1 Verify ppd_pct_zeroSpeedPTerm is 1.25 Verify ppd_pct_zeroSpeedITerm is -0.59655905 Verify ppd_pct_throtPedPos is 15 Verify ppd_pct_brkPedalPos is 25 Verify cld_a_nwsDemand_deg is 0 Verify cld_flg_nwsDemandValid is 1 Verify cld_flg_latchCaptOrd is 0 Verify cld_flg_latchFoOrd is 0 Verify cld_flg_latchNwsAngDem is 0 Verify dwd_a_driverDemand_deg is -0.4000001 Verify dwd_flg_driverTakeControl is 0 Verify dwd_enum_driverSteerActv is 0 Verify dwd_flg_negativeTurnAngle is 0 Verify dwd_flg_driverAngleReset is 0 Verify dwd_a_wheelAngleChange_deg is 0 Verify dwd_a_driverDemandUnFiltered_deg is -0.4000001 Verify dwd_a_driverWheelInit_deg is 0 Verify dwd_flg_driverAngleInvalidLatched is 0 Verify msd_f_nlgTarget_kN is -38.25899887 Verify msd_pct_ATAC is 0 Verify msd_a_ATA_deg is -2 Verify msd_enum_forceControlMode is 2 Verify msd_a_steerDemand_deg is 0 Verify msd_enum_atacLedRequest is 0 Verify msd_flg_applySpeedRateLimit is 1 Verify msd_enum_ATAtype is 1 Verify msd_enum_safetyReaction is 0 Verify msd_a_maxSteerLimit_deg is 77.506073 Verify msd_pct_nlgTarget is -5 Verify msd_x_minTurnCentre_m is 2.80081582 Verify msd_flg_enableDriverSteering is 0 Verify msd_pct_driverAtacDemand is 2 Verify msd_a_nwsWhlAng_deg is 3 Verify msd_a_turret_deg is 5 Verify msd_flg_rampATAtoZero is 0 Verify msd_flg_rampATACtoZero is 0 Verify msd_pct_ATACsaved is 2 Verify msd_flg_turretAngleInvalidLatch is 0 Verify msd_a_turretAtaCorrection_deg is -5 Verify sod_enum_soState is 0 Verify scd_enum_delayMode is 0 Verify ppd_enum_dcmState is 0 At: 110 Verify wmd_vel_refWheelSpd_kts is -0.19499999 Verify wmd_acc_refWheelSpd_mps2 is 2.82944512 Verify wmd_tq_absLimFL_Nm is 12000 Verify wmd_tq_absLimFR_Nm is 15000 Verify wmd_tq_absLimRL_Nm is 11800 Verify wmd_tq_absLimRR_Nm is 14000 Verify wmd_flg_refWheelSpdValid is 1 Verify wmd_idx_selectedWheeldIndex is 0 Verify wmd_vel_estWheelSpd_mps is -0.10031667 Verify wmd_vel_initSpdRef_mps is 0 Verify wmd_flg_braking is 1 Verify wmd_flg_latchSpdInvalid is 0 Verify wmd_a_totalDemFL_rad is 0 Verify wmd_a_totalDemFR_rad is 0 Verify wmd_a_totalDemRL_rad is 0 Verify wmd_a_totalDemRR_rad is 0 Verify wmd_vel_tugWsFL_mps is -0.1028889 Verify wmd_vel_tugWsFR_mps is -0.09774444 Verify wmd_vel_tugWsRL_mps is -0.1028889 Verify wmd_vel_tugWsRR_mps is -0.09774444 Verify wmd_spd_estimAbsFL_mps is 0.1028889 Verify wmd_spd_estimAbsFR_mps is 0.09774444 Verify wmd_spd_estimAbsRL_mps is 0.1028889 Verify wmd_spd_estimAbsRR_mps is 0.09774444 Verify wmd_vel_velMargin_kts is 1.00001192 Verify wmd_flg_spdCheckOkFL is 1 Verify wmd_flg_spdCheckOkFR is 1 Verify wmd_flg_spdCheckOkRL is 1 Verify wmd_flg_spdCheckOkRR is 1 Verify sod_pct_DCMUpperFrcLimPO is 5 Verify sod_pct_DCMLowerFrcLimPO is -5 Verify sod_flg_normal2waiting is 0 Verify sod_flg_maxPedalPos is 0 Verify sod_flg_zeroSpeed is 1 Verify sod_flg_startMoving is 0 Verify sod_flg_fullForceDemand is 0 Verify sod_flg_extndUppLwrLimCross is 0 Verify sod_flg_driverReqLwrThnLim is 1 Verify sod_flg_extendLimits2saturation is 1 Verify sod_flg_saturation2extendLimits is 0 Verify sod_flg_saturation2constrictLimits is 1 Verify sod_flg_constrictLimits2normal is 1 Verify sod_flg_constrictLimits2saturation is 0 Verify sod_flg_forwardDemand is 1 Verify sod_pct_prevUppFrcLim is 5 Verify sod_pct_prevLwrFrcLim is -5 Verify sod_flg_startMovingFiltered is 0 Verify bcd_enum_parkBrakeRequest is 1 Verify ntd_enum_parkBrakeRequest is 1 Verify ntd_enum_forceControlMode is 2 Verify ntd_enum_neutralSubMode is 2 Verify ntd_flg_neutralDisabled is 0 Verify ntd_flg_neutralScReset is 1 Verify ntd_flg_frcCtrlReset is 1 Verify ntd_f_neutralChange_kN is 12 Verify scd_pct_NLGforceDemand is -5 Verify scd_acc_dem_mps2 is 0.1962 Verify scd_vel_dem_kts is -0.19499999 Verify scd_vel_latched_kts is -0.19499999 Verify scd_pct_speedIterm is -6 Verify scd_pct_speedPterm is 0 Verify scd_pct_accelIterm is -6 Verify scd_pct_accelPterm is -4.87150383 Verify scd_enum_controlMode is 1 Verify scd_flg_delayActive is 0 Verify scd_flg_PIreset is 1 Verify scd_flg_noAuthorityReset is 1 Verify scd_pct_speedOut_pc is -6 Verify scd_pct_accelOut_pc is -6 Verify scd_tm_accel_s is 1 Verify scd_tm_delay_s is 0 Verify scd_tm_delayThres_s is 0 Verify scd_flg_noPilotBraking is 0 Verify scd_flg_zero2minimum is 0 Verify scd_flg_minimum2zero is 1 Verify scd_flg_factor2zero is 1 Verify scd_flg_minimum2factor is 0 Verify scd_flg_selectAccelProfileTarget is 0 Verify scd_fact_spdGainMod is 1 Verify scd_fact_accGainMod is 1 Verify scd_flg_holdIntSpeed is 0 Verify scd_flg_holdIntAccel is 1 Verify ppd_pct_driverRequest is 0 Verify ppd_flg_stopControl is 0 Verify ppd_pct_accelPedalPstRateLimit is 0 Verify ppd_flg_hydraulicBraking is 1 Verify ppd_p_tugBrakePresFilt_bar is 105 Verify ppd_vel_activeLimit_kts is -15 Verify ppd_pct_speedLimitPIOut is -5 Verify ppd_pct_activeUpperLimit is 5 Verify ppd_pct_activeLowerLimit is -5 Verify ppd_pct_accelLimitPIOut is -5 Verify ppd_pct_brkPdlFrcDemand is 0 Verify ppd_pct_driverForcePreLimited is 0 Verify ppd_pct_zeroControlPIOut is 0 Verify ppd_pct_brkPedalPstRateLimit is 25 Verify ppd_pct_spdMaxLimit is 0 Verify ppd_pct_spdMinLimit is -5 Verify ppd_pct_maxAccelLimit is 0 Verify ppd_pct_minAccelLimit is -5 Verify ppd_flg_brkPdlPressed is 1 Verify ppd_flg_forwards is 0 Verify ppd_c_FNRfactor is 1 Verify ppd_pct_absAccelFrcEnv is 5 Verify ppd_flg_fnrSetNeutral is 0 Verify ppd_flg_setZeroAccelPedal is 1 Verify ppd_pct_zeroControlInit is 0.7841292 Verify ppd_pct_zeroCtrlPedalLim is 0 Verify ppd_pct_zeroCtrlNegLimDrv is -11.76193714 Verify ppd_pct_zeroCtrlPosLimDrv is 11.76193714 Verify ppd_pct_zeroCtrlNegLim is 0 Verify ppd_pct_zeroCtrlPosLim is 0 Verify ppd_flg_ZeroSpdHoldIntegrator is 1 Verify ppd_pct_zeroSpeedPTerm is 0.97499996 Verify ppd_pct_zeroSpeedITerm is -0.19087076 Verify ppd_pct_throtPedPos is 15 Verify ppd_pct_brkPedalPos is 25 Verify cld_a_nwsDemand_deg is 0 Verify cld_flg_nwsDemandValid is 1 Verify cld_flg_latchCaptOrd is 0 Verify cld_flg_latchFoOrd is 0 Verify cld_flg_latchNwsAngDem is 0 Verify dwd_a_driverDemand_deg is -0.4000001 Verify dwd_flg_driverTakeControl is 0 Verify dwd_enum_driverSteerActv is 0 Verify dwd_flg_negativeTurnAngle is 0 Verify dwd_flg_driverAngleReset is 0 Verify dwd_a_wheelAngleChange_deg is 0 Verify dwd_a_driverDemandUnFiltered_deg is -0.4000001 Verify dwd_a_driverWheelInit_deg is 0 Verify dwd_flg_driverAngleInvalidLatched is 0 Verify msd_f_nlgTarget_kN is -38.25899887 Verify msd_pct_ATAC is 0 Verify msd_a_ATA_deg is -2 Verify msd_enum_forceControlMode is 2 Verify msd_a_steerDemand_deg is 0 Verify msd_enum_atacLedRequest is 0 Verify msd_flg_applySpeedRateLimit is 1 Verify msd_enum_ATAtype is 1 Verify msd_enum_safetyReaction is 0 Verify msd_a_maxSteerLimit_deg is 77.506073 Verify msd_pct_nlgTarget is -5 Verify msd_x_minTurnCentre_m is 2.80081582 Verify msd_flg_enableDriverSteering is 0 Verify msd_pct_driverAtacDemand is 2 Verify msd_a_nwsWhlAng_deg is 3 Verify msd_a_turret_deg is 5 Verify msd_flg_rampATAtoZero is 0 Verify msd_flg_rampATACtoZero is 0 Verify msd_pct_ATACsaved is 2 Verify msd_flg_turretAngleInvalidLatch is 0 Verify msd_a_turretAtaCorrection_deg is -5 Verify sod_enum_soState is 0 Verify scd_enum_delayMode is 0 Verify ppd_enum_dcmState is 0 At: 120 Verify wmd_vel_refWheelSpd_kts is -0.2 Verify wmd_acc_refWheelSpd_mps2 is -0.2572231 Verify wmd_tq_absLimFL_Nm is 12000 Verify wmd_tq_absLimFR_Nm is 15000 Verify wmd_tq_absLimRL_Nm is 11900 Verify wmd_tq_absLimRR_Nm is 14000 Verify wmd_flg_refWheelSpdValid is 1 Verify wmd_idx_selectedWheeldIndex is 0 Verify wmd_vel_estWheelSpd_mps is -0.1028889 Verify wmd_vel_initSpdRef_mps is 0 Verify wmd_flg_braking is 1 Verify wmd_flg_latchSpdInvalid is 0 Verify wmd_a_totalDemFL_rad is 0 Verify wmd_a_totalDemFR_rad is 0 Verify wmd_a_totalDemRL_rad is 0 Verify wmd_a_totalDemRR_rad is 0 Verify wmd_vel_tugWsFL_mps is -0.1028889 Verify wmd_vel_tugWsFR_mps is -0.1028889 Verify wmd_vel_tugWsRL_mps is -0.1028889 Verify wmd_vel_tugWsRR_mps is -0.1028889 Verify wmd_spd_estimAbsFL_mps is 0.1028889 Verify wmd_spd_estimAbsFR_mps is 0.1028889 Verify wmd_spd_estimAbsRL_mps is 0.1028889 Verify wmd_spd_estimAbsRR_mps is 0.1028889 Verify wmd_vel_velMargin_kts is 1.00001192 Verify wmd_flg_spdCheckOkFL is 1 Verify wmd_flg_spdCheckOkFR is 1 Verify wmd_flg_spdCheckOkRL is 1 Verify wmd_flg_spdCheckOkRR is 1 Verify sod_pct_DCMUpperFrcLimPO is 5 Verify sod_pct_DCMLowerFrcLimPO is -5 Verify sod_flg_normal2waiting is 0 Verify sod_flg_maxPedalPos is 0 Verify sod_flg_zeroSpeed is 1 Verify sod_flg_startMoving is 0 Verify sod_flg_fullForceDemand is 0 Verify sod_flg_extndUppLwrLimCross is 0 Verify sod_flg_driverReqLwrThnLim is 1 Verify sod_flg_extendLimits2saturation is 1 Verify sod_flg_saturation2extendLimits is 0 Verify sod_flg_saturation2constrictLimits is 1 Verify sod_flg_constrictLimits2normal is 1 Verify sod_flg_constrictLimits2saturation is 0 Verify sod_flg_forwardDemand is 1 Verify sod_pct_prevUppFrcLim is 5 Verify sod_pct_prevLwrFrcLim is -5 Verify sod_flg_startMovingFiltered is 0 Verify bcd_enum_parkBrakeRequest is 1 Verify ntd_enum_parkBrakeRequest is 1 Verify ntd_enum_forceControlMode is 2 Verify ntd_enum_neutralSubMode is 2 Verify ntd_flg_neutralDisabled is 0 Verify ntd_flg_neutralScReset is 1 Verify ntd_flg_frcCtrlReset is 1 Verify ntd_f_neutralChange_kN is 14 Verify scd_pct_NLGforceDemand is -5 Verify scd_acc_dem_mps2 is 0.1962 Verify scd_vel_dem_kts is -0.2 Verify scd_vel_latched_kts is -0.2 Verify scd_pct_speedIterm is -6 Verify scd_pct_speedPterm is 0 Verify scd_pct_accelIterm is -6 Verify scd_pct_accelPterm is 0.83883274 Verify scd_enum_controlMode is 1 Verify scd_flg_delayActive is 0 Verify scd_flg_PIreset is 1 Verify scd_flg_noAuthorityReset is 1 Verify scd_pct_speedOut_pc is -6 Verify scd_pct_accelOut_pc is -5.16116714 Verify scd_tm_accel_s is 0 Verify scd_tm_delay_s is 0 Verify scd_tm_delayThres_s is 0 Verify scd_flg_noPilotBraking is 0 Verify scd_flg_zero2minimum is 0 Verify scd_flg_minimum2zero is 1 Verify scd_flg_factor2zero is 1 Verify scd_flg_minimum2factor is 0 Verify scd_flg_selectAccelProfileTarget is 0 Verify scd_fact_spdGainMod is 1 Verify scd_fact_accGainMod is 1 Verify scd_flg_holdIntSpeed is 0 Verify scd_flg_holdIntAccel is 0 Verify ppd_pct_driverRequest is 0 Verify ppd_flg_stopControl is 0 Verify ppd_pct_accelPedalPstRateLimit is 0 Verify ppd_flg_hydraulicBraking is 1 Verify ppd_p_tugBrakePresFilt_bar is 105 Verify ppd_vel_activeLimit_kts is -15 Verify ppd_pct_speedLimitPIOut is -5 Verify ppd_pct_activeUpperLimit is 5 Verify ppd_pct_activeLowerLimit is -4.87795401 Verify ppd_pct_accelLimitPIOut is -4.87795401 Verify ppd_pct_brkPdlFrcDemand is 0 Verify ppd_pct_driverForcePreLimited is 0 Verify ppd_pct_zeroControlPIOut is 0 Verify ppd_pct_brkPedalPstRateLimit is 25 Verify ppd_pct_spdMaxLimit is 0 Verify ppd_pct_spdMinLimit is -5 Verify ppd_pct_maxAccelLimit is 0 Verify ppd_pct_minAccelLimit is -5 Verify ppd_flg_brkPdlPressed is 1 Verify ppd_flg_forwards is 0 Verify ppd_c_FNRfactor is 1 Verify ppd_pct_absAccelFrcEnv is 5 Verify ppd_flg_fnrSetNeutral is 0 Verify ppd_flg_setZeroAccelPedal is 1 Verify ppd_pct_zeroControlInit is 0.7841292 Verify ppd_pct_zeroCtrlPedalLim is 0 Verify ppd_pct_zeroCtrlNegLimDrv is -11.76193714 Verify ppd_pct_zeroCtrlPosLimDrv is 11.76193714 Verify ppd_pct_zeroCtrlNegLim is 0 Verify ppd_pct_zeroCtrlPosLim is 0 Verify ppd_flg_ZeroSpdHoldIntegrator is 1 Verify ppd_pct_zeroSpeedPTerm is 1 Verify ppd_pct_zeroSpeedITerm is -0.2158708 Verify ppd_pct_throtPedPos is 15 Verify ppd_pct_brkPedalPos is 25 Verify cld_a_nwsDemand_deg is 0 Verify cld_flg_nwsDemandValid is 1 Verify cld_flg_latchCaptOrd is 0 Verify cld_flg_latchFoOrd is 0 Verify cld_flg_latchNwsAngDem is 0 Verify dwd_a_driverDemand_deg is -0.4000001 Verify dwd_flg_driverTakeControl is 0 Verify dwd_enum_driverSteerActv is 0 Verify dwd_flg_negativeTurnAngle is 0 Verify dwd_flg_driverAngleReset is 0 Verify dwd_a_wheelAngleChange_deg is 0 Verify dwd_a_driverDemandUnFiltered_deg is -0.4000001 Verify dwd_a_driverWheelInit_deg is 0 Verify dwd_flg_driverAngleInvalidLatched is 0 Verify msd_f_nlgTarget_kN is -38.25899887 Verify msd_pct_ATAC is 0 Verify msd_a_ATA_deg is -2 Verify msd_enum_forceControlMode is 2 Verify msd_a_steerDemand_deg is 0 Verify msd_enum_atacLedRequest is 0 Verify msd_flg_applySpeedRateLimit is 1 Verify msd_enum_ATAtype is 1 Verify msd_enum_safetyReaction is 0 Verify msd_a_maxSteerLimit_deg is 77.506073 Verify msd_pct_nlgTarget is -5 Verify msd_x_minTurnCentre_m is 2.80081582 Verify msd_flg_enableDriverSteering is 0 Verify msd_pct_driverAtacDemand is 2 Verify msd_a_nwsWhlAng_deg is 3 Verify msd_a_turret_deg is 5 Verify msd_flg_rampATAtoZero is 0 Verify msd_flg_rampATACtoZero is 0 Verify msd_pct_ATACsaved is 2 Verify msd_flg_turretAngleInvalidLatch is 0 Verify msd_a_turretAtaCorrection_deg is -5 Verify sod_enum_soState is 0 Verify scd_enum_delayMode is 0 Verify ppd_enum_dcmState is 0 | Normal |  |  | High Level Test
TXB-HLC-TP_13745 | 4.1.2.6.0-2.20 |  |  | Procedure Step | 2 | At: 130 Set dcd_vel_tugWsFL_kts to -0.2 Set dcd_vel_tugWsFR_kts to -0.22 Set dcd_vel_tugWsRL_kts to -0.2 Set dcd_vel_tugWsRR_kts to -0.22 Set tdd_tq_wheelDemFR_Nm to 15000 Set tdd_tq_wheelDemFL_Nm to 18000 Set tdd_tq_wheelDemRR_Nm to 14000 Set tdd_tq_wheelDemRL_Nm to 12000 Set dcd_tq_absLimFL_Nm to 12000 Set dcd_tq_absLimFR_Nm to 15000 Set dcd_tq_absLimRL_Nm to 18000 Set dcd_tq_absLimRR_Nm to 14000 Set oad_a_steerAckmFL_deg to 0 Set oad_a_steerAckmFR_deg to 0 Set oad_a_steerAckmRL_deg to 0 Set oad_a_steerAckmRR_deg to 0 Set dcd_flg_speedFLValid to 1 Set dcd_flg_speedFRValid to 1 Set dcd_flg_speedRLValid to 1 Set dcd_flg_speedRRValid to 1 Set dbd_pct_acDcmUppFrcLim to 5 Set lvcd_enum_parkBrkReq to 1 Set mmd_enum_systemMode to 10 Set fed_f_nlgLongTyre_kN to -184 Set motfd_vel_desiredSpd_kts to 1 Set motfd_enum_accProfile to 1 Set motfd_flg_accDelayOvrd to 0 Set dbd_pct_acPcmUppFrcLim to 6 Set dbd_pct_acPcmLwrFrcLim to -6 Set bfd_flg_pilotBrakingFilt to 1 Set dbd_pct_acDcmLwrFrcLim to -5 Set fcd_f_dTerm_kN to 0 Set lvcd_pct_brkPedalPos to 25 Set lvcd_pct_throtPedPos to 15 Set lvcd_enum_fwdNeuRevPos to 0 Set lvcd_enum_parkBrakeStatus to 1 Set fcd_f_tractionDemand_kN to 6 Set lvcd_p_tugBrakePressure_bar to 105 Set tdd_f_negLimTractionTot_kN to -90 Set tdd_f_posLimTractionTot_kN to 90 Set fcd_k_setpointScaling to 1.32821 Set acd_a_nwsCapOrd_deg to 0 Set acd_a_nwsFoOrd_deg to 0 Set motfd_enum_acType to 1 Set acd_flg_nwsCapOrdValid to 1 Set acd_flg_nwsFoOrdValid to 1 Set acd_a_nwsWhlAngDem_deg to 0 Set acd_flg_nwsWhlAngDemValid to 1 Set swd_a_driverSteerWheel_deg to 0 Set lvcd_enum_operatStationPos to 0 Set smd_enum_safetyMode to 0 Set swd_flg_driverSteerWheelValid to 1 Set tasd_a_turret_deg to 5 Set atcd_pct_driverAtacDemand to 2 Set motfd_m_acWgt_t to 78 Set acd_flg_nwsWhlAngValid to 1 Set acd_a_nwsWhlAng_deg to 3 Set tasd_flg_turretValid to 1 Set atcd_flg_driverAtacValid to 1 Set drd_flg_connect to 1 Set swd_flg_sensorChange to 0 Set spb_all_params.spd_y_acCogH_m to 2.96 Set spb_all_params.spd_c_acNsdRollDg to 0.006 Set spb_all_params.spd_y_tur2AcMlg_m to 12.64 Set spb_all_params.spd_y_tur2AcRWheel_m to 10 Set spb_all_params.spd_flg_acArincAvailable to 1 Set spb_all_params.spd_y_tur2AcCog_m to 11.02 Set spb_all_params.spd_a_NLGsteerLimUpper_deg to 74 Set spb_all_params.spd_a_NLGsteerLimLower_deg to -74 Set spb_all_params.spd_f_tugMechBrakeLim_kN to 52 Set spb_all_params.spd_m_acMTOW_t to 78 Set spb_all_params.spd_y_tur2TugWheelLat_m to 1.38 Set spb_all_params.spd_y_tur2TugAxleF_m to 3.6 Set spb_all_params.spd_y_tur2TugAxleM_m to 1 Set spb_all_params.spd_y_tur2TugAxleR_m to 1.6 Set spb_all_params.spd_m_tugPltfm_kg to 1600 Set spb_all_params.spd_y_tugPltfmLink_m to 0.56 Set spb_all_params.spd_m_tug_kg to 24000 Set spb_all_params.spd_z_tugFinalDriveRatioWM to 30 Set spb_all_params.spd_y_tugTyreRadius_m to 0.43 Set spb_all_params.spd_a_tugWMmax_deg to 85 Set fed_enum_nlgLongTyreStatus to 1 Set smd_enum_safetyFailReason to 0 At: 140 Set dcd_vel_tugWsFL_kts to -0.2 Set dcd_vel_tugWsFR_kts to -0.22 Set dcd_vel_tugWsRL_kts to -0.2 Set dcd_vel_tugWsRR_kts to -0.22 Set tdd_tq_wheelDemFR_Nm to 15000 Set tdd_tq_wheelDemFL_Nm to 18000 Set tdd_tq_wheelDemRR_Nm to 14000 Set tdd_tq_wheelDemRL_Nm to 12000 Set dcd_tq_absLimFL_Nm to 12000 Set dcd_tq_absLimFR_Nm to 15000 Set dcd_tq_absLimRL_Nm to 18000 Set dcd_tq_absLimRR_Nm to 14000 Set oad_a_steerAckmFL_deg to 0 Set oad_a_steerAckmFR_deg to 0 Set oad_a_steerAckmRL_deg to 0 Set oad_a_steerAckmRR_deg to 0 Set dcd_flg_speedFLValid to 1 Set dcd_flg_speedFRValid to 1 Set dcd_flg_speedRLValid to 1 Set dcd_flg_speedRRValid to 1 Set dbd_pct_acDcmUppFrcLim to 5 Set lvcd_enum_parkBrkReq to 1 Set mmd_enum_systemMode to 10 Set fed_f_nlgLongTyre_kN to -182 Set motfd_vel_desiredSpd_kts to 1 Set motfd_enum_accProfile to 1 Set motfd_flg_accDelayOvrd to 0 Set dbd_pct_acPcmUppFrcLim to 6 Set dbd_pct_acPcmLwrFrcLim to -6 Set bfd_flg_pilotBrakingFilt to 1 Set dbd_pct_acDcmLwrFrcLim to -5 Set fcd_f_dTerm_kN to 0 Set lvcd_pct_brkPedalPos to 25 Set lvcd_pct_throtPedPos to 15 Set lvcd_enum_fwdNeuRevPos to 0 Set lvcd_enum_parkBrakeStatus to 1 Set fcd_f_tractionDemand_kN to 6 Set lvcd_p_tugBrakePressure_bar to 105 Set tdd_f_negLimTractionTot_kN to -90 Set tdd_f_posLimTractionTot_kN to 90 Set fcd_k_setpointScaling to 1.32821 Set acd_a_nwsCapOrd_deg to 0 Set acd_a_nwsFoOrd_deg to 0 Set motfd_enum_acType to 1 Set acd_flg_nwsCapOrdValid to 1 Set acd_flg_nwsFoOrdValid to 1 Set acd_a_nwsWhlAngDem_deg to 0 Set acd_flg_nwsWhlAngDemValid to 1 Set swd_a_driverSteerWheel_deg to 0 Set lvcd_enum_operatStationPos to 0 Set smd_enum_safetyMode to 0 Set swd_flg_driverSteerWheelValid to 1 Set tasd_a_turret_deg to 5 Set atcd_pct_driverAtacDemand to 2 Set motfd_m_acWgt_t to 78 Set acd_flg_nwsWhlAngValid to 1 Set acd_a_nwsWhlAng_deg to 3 Set tasd_flg_turretValid to 1 Set atcd_flg_driverAtacValid to 1 Set drd_flg_connect to 1 Set swd_flg_sensorChange to 0 Set spb_all_params.spd_y_acCogH_m to 2.96 Set spb_all_params.spd_c_acNsdRollDg to 0.006 Set spb_all_params.spd_y_tur2AcMlg_m to 12.64 Set spb_all_params.spd_y_tur2AcRWheel_m to 10 Set spb_all_params.spd_flg_acArincAvailable to 1 Set spb_all_params.spd_y_tur2AcCog_m to 11.02 Set spb_all_params.spd_a_NLGsteerLimUpper_deg to 74 Set spb_all_params.spd_a_NLGsteerLimLower_deg to -74 Set spb_all_params.spd_f_tugMechBrakeLim_kN to 52 Set spb_all_params.spd_m_acMTOW_t to 78 Set spb_all_params.spd_y_tur2TugWheelLat_m to 1.38 Set spb_all_params.spd_y_tur2TugAxleF_m to 3.6 Set spb_all_params.spd_y_tur2TugAxleM_m to 1 Set spb_all_params.spd_y_tur2TugAxleR_m to 1.6 Set spb_all_params.spd_m_tugPltfm_kg to 1600 Set spb_all_params.spd_y_tugPltfmLink_m to 0.56 Set spb_all_params.spd_m_tug_kg to 24000 Set spb_all_params.spd_z_tugFinalDriveRatioWM to 30 Set spb_all_params.spd_y_tugTyreRadius_m to 0.43 Set spb_all_params.spd_a_tugWMmax_deg to 85 Set fed_enum_nlgLongTyreStatus to 1 Set smd_enum_safetyFailReason to 0 At: 150 Set dcd_vel_tugWsFL_kts to -0.2 Set dcd_vel_tugWsFR_kts to -0.22 Set dcd_vel_tugWsRL_kts to -0.2 Set dcd_vel_tugWsRR_kts to -0.22 Set tdd_tq_wheelDemFR_Nm to 15000 Set tdd_tq_wheelDemFL_Nm to 18000 Set tdd_tq_wheelDemRR_Nm to 14000 Set tdd_tq_wheelDemRL_Nm to 12000 Set dcd_tq_absLimFL_Nm to 12000 Set dcd_tq_absLimFR_Nm to 15000 Set dcd_tq_absLimRL_Nm to 18000 Set dcd_tq_absLimRR_Nm to 14000 Set oad_a_steerAckmFL_deg to 0 Set oad_a_steerAckmFR_deg to 0 Set oad_a_steerAckmRL_deg to 0 Set oad_a_steerAckmRR_deg to 0 Set dcd_flg_speedFLValid to 1 Set dcd_flg_speedFRValid to 1 Set dcd_flg_speedRLValid to 1 Set dcd_flg_speedRRValid to 1 Set dbd_pct_acDcmUppFrcLim to 5 Set lvcd_enum_parkBrkReq to 1 Set mmd_enum_systemMode to 10 Set fed_f_nlgLongTyre_kN to -180 Set motfd_vel_desiredSpd_kts to 1 Set motfd_enum_accProfile to 1 Set motfd_flg_accDelayOvrd to 0 Set dbd_pct_acPcmUppFrcLim to 6 Set dbd_pct_acPcmLwrFrcLim to -6 Set bfd_flg_pilotBrakingFilt to 1 Set dbd_pct_acDcmLwrFrcLim to -5 Set fcd_f_dTerm_kN to 0 Set lvcd_pct_brkPedalPos to 25 Set lvcd_pct_throtPedPos to 15 Set lvcd_enum_fwdNeuRevPos to 0 Set lvcd_enum_parkBrakeStatus to 1 Set fcd_f_tractionDemand_kN to 6 Set lvcd_p_tugBrakePressure_bar to 105 Set tdd_f_negLimTractionTot_kN to -90 Set tdd_f_posLimTractionTot_kN to 90 Set fcd_k_setpointScaling to 1.32821 Set acd_a_nwsCapOrd_deg to 0 Set acd_a_nwsFoOrd_deg to 0 Set motfd_enum_acType to 1 Set acd_flg_nwsCapOrdValid to 1 Set acd_flg_nwsFoOrdValid to 1 Set acd_a_nwsWhlAngDem_deg to 0 Set acd_flg_nwsWhlAngDemValid to 1 Set swd_a_driverSteerWheel_deg to 0 Set lvcd_enum_operatStationPos to 0 Set smd_enum_safetyMode to 0 Set swd_flg_driverSteerWheelValid to 1 Set tasd_a_turret_deg to 5 Set atcd_pct_driverAtacDemand to 2 Set motfd_m_acWgt_t to 78 Set acd_flg_nwsWhlAngValid to 1 Set acd_a_nwsWhlAng_deg to 3 Set tasd_flg_turretValid to 1 Set atcd_flg_driverAtacValid to 1 Set drd_flg_connect to 1 Set swd_flg_sensorChange to 0 Set spb_all_params.spd_y_acCogH_m to 2.96 Set spb_all_params.spd_c_acNsdRollDg to 0.006 Set spb_all_params.spd_y_tur2AcMlg_m to 12.64 Set spb_all_params.spd_y_tur2AcRWheel_m to 10 Set spb_all_params.spd_flg_acArincAvailable to 1 Set spb_all_params.spd_y_tur2AcCog_m to 11.02 Set spb_all_params.spd_a_NLGsteerLimUpper_deg to 74 Set spb_all_params.spd_a_NLGsteerLimLower_deg to -74 Set spb_all_params.spd_f_tugMechBrakeLim_kN to 52 Set spb_all_params.spd_m_acMTOW_t to 78 Set spb_all_params.spd_y_tur2TugWheelLat_m to 1.38 Set spb_all_params.spd_y_tur2TugAxleF_m to 3.6 Set spb_all_params.spd_y_tur2TugAxleM_m to 1 Set spb_all_params.spd_y_tur2TugAxleR_m to 1.6 Set spb_all_params.spd_m_tugPltfm_kg to 1600 Set spb_all_params.spd_y_tugPltfmLink_m to 0.56 Set spb_all_params.spd_m_tug_kg to 24000 Set spb_all_params.spd_z_tugFinalDriveRatioWM to 30 Set spb_all_params.spd_y_tugTyreRadius_m to 0.43 Set spb_all_params.spd_a_tugWMmax_deg to 85 Set fed_enum_nlgLongTyreStatus to 1 Set smd_enum_safetyFailReason to 0 | At: 130 Verify wmd_vel_refWheelSpd_kts is -0.21000002 Verify wmd_acc_refWheelSpd_mps2 is -0.51444471 Verify wmd_tq_absLimFL_Nm is 12000 Verify wmd_tq_absLimFR_Nm is 15000 Verify wmd_tq_absLimRL_Nm is 12000 Verify wmd_tq_absLimRR_Nm is 14000 Verify wmd_flg_refWheelSpdValid is 1 Verify wmd_idx_selectedWheeldIndex is 1 Verify wmd_vel_estWheelSpd_mps is -0.10803334 Verify wmd_vel_initSpdRef_mps is 0 Verify wmd_flg_braking is 1 Verify wmd_flg_latchSpdInvalid is 0 Verify wmd_a_totalDemFL_rad is 0 Verify wmd_a_totalDemFR_rad is 0 Verify wmd_a_totalDemRL_rad is 0 Verify wmd_a_totalDemRR_rad is 0 Verify wmd_vel_tugWsFL_mps is -0.1028889 Verify wmd_vel_tugWsFR_mps is -0.11317778 Verify wmd_vel_tugWsRL_mps is -0.1028889 Verify wmd_vel_tugWsRR_mps is -0.11317778 Verify wmd_spd_estimAbsFL_mps is 0.1028889 Verify wmd_spd_estimAbsFR_mps is 0.11317778 Verify wmd_spd_estimAbsRL_mps is 0.1028889 Verify wmd_spd_estimAbsRR_mps is 0.11317778 Verify wmd_vel_velMargin_kts is 1.00001192 Verify wmd_flg_spdCheckOkFL is 1 Verify wmd_flg_spdCheckOkFR is 1 Verify wmd_flg_spdCheckOkRL is 1 Verify wmd_flg_spdCheckOkRR is 1 Verify sod_pct_DCMUpperFrcLimPO is 5 Verify sod_pct_DCMLowerFrcLimPO is -5 Verify sod_flg_normal2waiting is 0 Verify sod_flg_maxPedalPos is 0 Verify sod_flg_zeroSpeed is 1 Verify sod_flg_startMoving is 0 Verify sod_flg_fullForceDemand is 0 Verify sod_flg_extndUppLwrLimCross is 0 Verify sod_flg_driverReqLwrThnLim is 1 Verify sod_flg_extendLimits2saturation is 1 Verify sod_flg_saturation2extendLimits is 0 Verify sod_flg_saturation2constrictLimits is 1 Verify sod_flg_constrictLimits2normal is 1 Verify sod_flg_constrictLimits2saturation is 0 Verify sod_flg_forwardDemand is 1 Verify sod_pct_prevUppFrcLim is 5 Verify sod_pct_prevLwrFrcLim is -5 Verify sod_flg_startMovingFiltered is 0 Verify bcd_enum_parkBrakeRequest is 1 Verify ntd_enum_parkBrakeRequest is 0 Verify ntd_enum_forceControlMode is 2 Verify ntd_enum_neutralSubMode is 3 Verify ntd_flg_neutralDisabled is 0 Verify ntd_flg_neutralScReset is 1 Verify ntd_flg_frcCtrlReset is 1 Verify ntd_f_neutralChange_kN is 16 Verify scd_pct_NLGforceDemand is -5 Verify scd_acc_dem_mps2 is 0.1962 Verify scd_vel_dem_kts is -0.21000002 Verify scd_vel_latched_kts is -0.21000002 Verify scd_pct_speedIterm is -6 Verify scd_pct_speedPterm is 0 Verify scd_pct_accelIterm is -6 Verify scd_pct_accelPterm is 1.31469274 Verify scd_enum_controlMode is 1 Verify scd_flg_delayActive is 0 Verify scd_flg_PIreset is 1 Verify scd_flg_noAuthorityReset is 1 Verify scd_pct_speedOut_pc is -6 Verify scd_pct_accelOut_pc is -4.6853075 Verify scd_tm_accel_s is 0 Verify scd_tm_delay_s is 0 Verify scd_tm_delayThres_s is 0 Verify scd_flg_noPilotBraking is 0 Verify scd_flg_zero2minimum is 0 Verify scd_flg_minimum2zero is 1 Verify scd_flg_factor2zero is 1 Verify scd_flg_minimum2factor is 0 Verify scd_flg_selectAccelProfileTarget is 0 Verify scd_fact_spdGainMod is 1 Verify scd_fact_accGainMod is 1 Verify scd_flg_holdIntSpeed is 0 Verify scd_flg_holdIntAccel is 0 Verify ppd_pct_driverRequest is 0 Verify ppd_flg_stopControl is 0 Verify ppd_pct_accelPedalPstRateLimit is 0 Verify ppd_flg_hydraulicBraking is 1 Verify ppd_p_tugBrakePresFilt_bar is 105 Verify ppd_vel_activeLimit_kts is -15 Verify ppd_pct_speedLimitPIOut is -5 Verify ppd_pct_activeUpperLimit is 5 Verify ppd_pct_activeLowerLimit is -4.36351061 Verify ppd_pct_accelLimitPIOut is -4.36351061 Verify ppd_pct_brkPdlFrcDemand is 0 Verify ppd_pct_driverForcePreLimited is 0 Verify ppd_pct_zeroControlPIOut is 0 Verify ppd_pct_brkPedalPstRateLimit is 25 Verify ppd_pct_spdMaxLimit is 0 Verify ppd_pct_spdMinLimit is -5 Verify ppd_pct_maxAccelLimit is 0 Verify ppd_pct_minAccelLimit is -5 Verify ppd_flg_brkPdlPressed is 1 Verify ppd_flg_forwards is 0 Verify ppd_c_FNRfactor is 1 Verify ppd_pct_absAccelFrcEnv is 5 Verify ppd_flg_fnrSetNeutral is 0 Verify ppd_flg_setZeroAccelPedal is 1 Verify ppd_pct_zeroControlInit is 0.7841292 Verify ppd_pct_zeroCtrlPedalLim is 0 Verify ppd_pct_zeroCtrlNegLimDrv is -11.76193714 Verify ppd_pct_zeroCtrlPosLimDrv is 11.76193714 Verify ppd_pct_zeroCtrlNegLim is 0 Verify ppd_pct_zeroCtrlPosLim is 0 Verify ppd_flg_ZeroSpdHoldIntegrator is 1 Verify ppd_pct_zeroSpeedPTerm is 1.05000007 Verify ppd_pct_zeroSpeedITerm is -0.26587087 Verify ppd_pct_throtPedPos is 15 Verify ppd_pct_brkPedalPos is 25 Verify cld_a_nwsDemand_deg is 0 Verify cld_flg_nwsDemandValid is 1 Verify cld_flg_latchCaptOrd is 0 Verify cld_flg_latchFoOrd is 0 Verify cld_flg_latchNwsAngDem is 0 Verify dwd_a_driverDemand_deg is -0.4000001 Verify dwd_flg_driverTakeControl is 0 Verify dwd_enum_driverSteerActv is 0 Verify dwd_flg_negativeTurnAngle is 0 Verify dwd_flg_driverAngleReset is 0 Verify dwd_a_wheelAngleChange_deg is 0 Verify dwd_a_driverDemandUnFiltered_deg is -0.4000001 Verify dwd_a_driverWheelInit_deg is 0 Verify dwd_flg_driverAngleInvalidLatched is 0 Verify msd_f_nlgTarget_kN is -38.25899887 Verify msd_pct_ATAC is 0 Verify msd_a_ATA_deg is -2 Verify msd_enum_forceControlMode is 2 Verify msd_a_steerDemand_deg is 0 Verify msd_enum_atacLedRequest is 0 Verify msd_flg_applySpeedRateLimit is 1 Verify msd_enum_ATAtype is 1 Verify msd_enum_safetyReaction is 0 Verify msd_a_maxSteerLimit_deg is 77.506073 Verify msd_pct_nlgTarget is -5 Verify msd_x_minTurnCentre_m is 2.80081582 Verify msd_flg_enableDriverSteering is 0 Verify msd_pct_driverAtacDemand is 2 Verify msd_a_nwsWhlAng_deg is 3 Verify msd_a_turret_deg is 5 Verify msd_flg_rampATAtoZero is 0 Verify msd_flg_rampATACtoZero is 0 Verify msd_pct_ATACsaved is 2 Verify msd_flg_turretAngleInvalidLatch is 0 Verify msd_a_turretAtaCorrection_deg is -5 Verify sod_enum_soState is 0 Verify scd_enum_delayMode is 0 Verify ppd_enum_dcmState is 0 At: 140 Verify wmd_vel_refWheelSpd_kts is -0.21000002 Verify wmd_acc_refWheelSpd_mps2 is 0 Verify wmd_tq_absLimFL_Nm is 12000 Verify wmd_tq_absLimFR_Nm is 15000 Verify wmd_tq_absLimRL_Nm is 12100 Verify wmd_tq_absLimRR_Nm is 14000 Verify wmd_flg_refWheelSpdValid is 1 Verify wmd_idx_selectedWheeldIndex is 1 Verify wmd_vel_estWheelSpd_mps is -0.10803334 Verify wmd_vel_initSpdRef_mps is 0 Verify wmd_flg_braking is 1 Verify wmd_flg_latchSpdInvalid is 0 Verify wmd_a_totalDemFL_rad is 0 Verify wmd_a_totalDemFR_rad is 0 Verify wmd_a_totalDemRL_rad is 0 Verify wmd_a_totalDemRR_rad is 0 Verify wmd_vel_tugWsFL_mps is -0.1028889 Verify wmd_vel_tugWsFR_mps is -0.11317778 Verify wmd_vel_tugWsRL_mps is -0.1028889 Verify wmd_vel_tugWsRR_mps is -0.11317778 Verify wmd_spd_estimAbsFL_mps is 0.1028889 Verify wmd_spd_estimAbsFR_mps is 0.11317778 Verify wmd_spd_estimAbsRL_mps is 0.1028889 Verify wmd_spd_estimAbsRR_mps is 0.11317778 Verify wmd_vel_velMargin_kts is 1.00001192 Verify wmd_flg_spdCheckOkFL is 1 Verify wmd_flg_spdCheckOkFR is 1 Verify wmd_flg_spdCheckOkRL is 1 Verify wmd_flg_spdCheckOkRR is 1 Verify sod_pct_DCMUpperFrcLimPO is 5 Verify sod_pct_DCMLowerFrcLimPO is -5 Verify sod_flg_normal2waiting is 0 Verify sod_flg_maxPedalPos is 0 Verify sod_flg_zeroSpeed is 1 Verify sod_flg_startMoving is 0 Verify sod_flg_fullForceDemand is 0 Verify sod_flg_extndUppLwrLimCross is 0 Verify sod_flg_driverReqLwrThnLim is 1 Verify sod_flg_extendLimits2saturation is 1 Verify sod_flg_saturation2extendLimits is 0 Verify sod_flg_saturation2constrictLimits is 1 Verify sod_flg_constrictLimits2normal is 1 Verify sod_flg_constrictLimits2saturation is 0 Verify sod_flg_forwardDemand is 1 Verify sod_pct_prevUppFrcLim is 5 Verify sod_pct_prevLwrFrcLim is -5 Verify sod_flg_startMovingFiltered is 0 Verify bcd_enum_parkBrakeRequest is 0 Verify ntd_enum_parkBrakeRequest is 0 Verify ntd_enum_forceControlMode is 2 Verify ntd_enum_neutralSubMode is 3 Verify ntd_flg_neutralDisabled is 0 Verify ntd_flg_neutralScReset is 1 Verify ntd_flg_frcCtrlReset is 1 Verify ntd_f_neutralChange_kN is 18 Verify scd_pct_NLGforceDemand is -5 Verify scd_acc_dem_mps2 is 0.1962 Verify scd_vel_dem_kts is -0.21000002 Verify scd_vel_latched_kts is -0.21000002 Verify scd_pct_speedIterm is -6 Verify scd_pct_speedPterm is 0 Verify scd_pct_accelIterm is -6 Verify scd_pct_accelPterm is 0.36296999 Verify scd_enum_controlMode is 1 Verify scd_flg_delayActive is 0 Verify scd_flg_PIreset is 1 Verify scd_flg_noAuthorityReset is 1 Verify scd_pct_speedOut_pc is -6 Verify scd_pct_accelOut_pc is -5.63703012 Verify scd_tm_accel_s is 0 Verify scd_tm_delay_s is 0 Verify scd_tm_delayThres_s is 0 Verify scd_flg_noPilotBraking is 0 Verify scd_flg_zero2minimum is 0 Verify scd_flg_minimum2zero is 1 Verify scd_flg_factor2zero is 1 Verify scd_flg_minimum2factor is 0 Verify scd_flg_selectAccelProfileTarget is 0 Verify scd_fact_spdGainMod is 1 Verify scd_fact_accGainMod is 1 Verify scd_flg_holdIntSpeed is 0 Verify scd_flg_holdIntAccel is 0 Verify ppd_pct_driverRequest is 0 Verify ppd_flg_stopControl is 0 Verify ppd_pct_accelPedalPstRateLimit is 0 Verify ppd_flg_hydraulicBraking is 1 Verify ppd_p_tugBrakePresFilt_bar is 105 Verify ppd_vel_activeLimit_kts is -15 Verify ppd_pct_speedLimitPIOut is -5 Verify ppd_pct_activeUpperLimit is 5 Verify ppd_pct_activeLowerLimit is -5 Verify ppd_pct_accelLimitPIOut is -5 Verify ppd_pct_brkPdlFrcDemand is 0 Verify ppd_pct_driverForcePreLimited is 0 Verify ppd_pct_zeroControlPIOut is 0 Verify ppd_pct_brkPedalPstRateLimit is 25 Verify ppd_pct_spdMaxLimit is 0 Verify ppd_pct_spdMinLimit is -5 Verify ppd_pct_maxAccelLimit is 0 Verify ppd_pct_minAccelLimit is -5 Verify ppd_flg_brkPdlPressed is 1 Verify ppd_flg_forwards is 0 Verify ppd_c_FNRfactor is 1 Verify ppd_pct_absAccelFrcEnv is 5 Verify ppd_flg_fnrSetNeutral is 0 Verify ppd_flg_setZeroAccelPedal is 1 Verify ppd_pct_zeroControlInit is 0.7841292 Verify ppd_pct_zeroCtrlPedalLim is 0 Verify ppd_pct_zeroCtrlNegLimDrv is -11.76193714 Verify ppd_pct_zeroCtrlPosLimDrv is 11.76193714 Verify ppd_pct_zeroCtrlNegLim is 0 Verify ppd_pct_zeroCtrlPosLim is 0 Verify ppd_flg_ZeroSpdHoldIntegrator is 1 Verify ppd_pct_zeroSpeedPTerm is 1.05000007 Verify ppd_pct_zeroSpeedITerm is -0.26587087 Verify ppd_pct_throtPedPos is 15 Verify ppd_pct_brkPedalPos is 25 Verify cld_a_nwsDemand_deg is 0 Verify cld_flg_nwsDemandValid is 1 Verify cld_flg_latchCaptOrd is 0 Verify cld_flg_latchFoOrd is 0 Verify cld_flg_latchNwsAngDem is 0 Verify dwd_a_driverDemand_deg is -0.4000001 Verify dwd_flg_driverTakeControl is 0 Verify dwd_enum_driverSteerActv is 0 Verify dwd_flg_negativeTurnAngle is 0 Verify dwd_flg_driverAngleReset is 0 Verify dwd_a_wheelAngleChange_deg is 0 Verify dwd_a_driverDemandUnFiltered_deg is -0.4000001 Verify dwd_a_driverWheelInit_deg is 0 Verify dwd_flg_driverAngleInvalidLatched is 0 Verify msd_f_nlgTarget_kN is -38.25899887 Verify msd_pct_ATAC is 0 Verify msd_a_ATA_deg is -2 Verify msd_enum_forceControlMode is 2 Verify msd_a_steerDemand_deg is 0 Verify msd_enum_atacLedRequest is 0 Verify msd_flg_applySpeedRateLimit is 1 Verify msd_enum_ATAtype is 1 Verify msd_enum_safetyReaction is 0 Verify msd_a_maxSteerLimit_deg is 77.506073 Verify msd_pct_nlgTarget is -5 Verify msd_x_minTurnCentre_m is 2.80081582 Verify msd_flg_enableDriverSteering is 0 Verify msd_pct_driverAtacDemand is 2 Verify msd_a_nwsWhlAng_deg is 3 Verify msd_a_turret_deg is 5 Verify msd_flg_rampATAtoZero is 0 Verify msd_flg_rampATACtoZero is 0 Verify msd_pct_ATACsaved is 2 Verify msd_flg_turretAngleInvalidLatch is 0 Verify msd_a_turretAtaCorrection_deg is -5 Verify sod_enum_soState is 0 Verify scd_enum_delayMode is 0 Verify ppd_enum_dcmState is 0 At: 150 Verify wmd_vel_refWheelSpd_kts is -0.21000002 Verify wmd_acc_refWheelSpd_mps2 is 0 Verify wmd_tq_absLimFL_Nm is 12000 Verify wmd_tq_absLimFR_Nm is 15000 Verify wmd_tq_absLimRL_Nm is 12200 Verify wmd_tq_absLimRR_Nm is 14000 Verify wmd_flg_refWheelSpdValid is 1 Verify wmd_idx_selectedWheeldIndex is 1 Verify wmd_vel_estWheelSpd_mps is -0.10803334 Verify wmd_vel_initSpdRef_mps is 0 Verify wmd_flg_braking is 1 Verify wmd_flg_latchSpdInvalid is 0 Verify wmd_a_totalDemFL_rad is 0 Verify wmd_a_totalDemFR_rad is 0 Verify wmd_a_totalDemRL_rad is 0 Verify wmd_a_totalDemRR_rad is 0 Verify wmd_vel_tugWsFL_mps is -0.1028889 Verify wmd_vel_tugWsFR_mps is -0.11317778 Verify wmd_vel_tugWsRL_mps is -0.1028889 Verify wmd_vel_tugWsRR_mps is -0.11317778 Verify wmd_spd_estimAbsFL_mps is 0.1028889 Verify wmd_spd_estimAbsFR_mps is 0.11317778 Verify wmd_spd_estimAbsRL_mps is 0.1028889 Verify wmd_spd_estimAbsRR_mps is 0.11317778 Verify wmd_vel_velMargin_kts is 1.00001192 Verify wmd_flg_spdCheckOkFL is 1 Verify wmd_flg_spdCheckOkFR is 1 Verify wmd_flg_spdCheckOkRL is 1 Verify wmd_flg_spdCheckOkRR is 1 Verify sod_pct_DCMUpperFrcLimPO is 5 Verify sod_pct_DCMLowerFrcLimPO is -5 Verify sod_flg_normal2waiting is 0 Verify sod_flg_maxPedalPos is 0 Verify sod_flg_zeroSpeed is 1 Verify sod_flg_startMoving is 0 Verify sod_flg_fullForceDemand is 0 Verify sod_flg_extndUppLwrLimCross is 0 Verify sod_flg_driverReqLwrThnLim is 1 Verify sod_flg_extendLimits2saturation is 1 Verify sod_flg_saturation2extendLimits is 0 Verify sod_flg_saturation2constrictLimits is 1 Verify sod_flg_constrictLimits2normal is 1 Verify sod_flg_constrictLimits2saturation is 0 Verify sod_flg_forwardDemand is 1 Verify sod_pct_prevUppFrcLim is 5 Verify sod_pct_prevLwrFrcLim is -5 Verify sod_flg_startMovingFiltered is 0 Verify bcd_enum_parkBrakeRequest is 0 Verify ntd_enum_parkBrakeRequest is 0 Verify ntd_enum_forceControlMode is 2 Verify ntd_enum_neutralSubMode is 3 Verify ntd_flg_neutralDisabled is 0 Verify ntd_flg_neutralScReset is 1 Verify ntd_flg_frcCtrlReset is 1 Verify ntd_f_neutralChange_kN is 20 Verify scd_pct_NLGforceDemand is -5 Verify scd_acc_dem_mps2 is 0.1962 Verify scd_vel_dem_kts is -0.21000002 Verify scd_vel_latched_kts is -0.21000002 Verify scd_pct_speedIterm is -6 Verify scd_pct_speedPterm is 0 Verify scd_pct_accelIterm is -6 Verify scd_pct_accelPterm is 0.36296999 Verify scd_enum_controlMode is 1 Verify scd_flg_delayActive is 0 Verify scd_flg_PIreset is 1 Verify scd_flg_noAuthorityReset is 1 Verify scd_pct_speedOut_pc is -6 Verify scd_pct_accelOut_pc is -5.63703012 Verify scd_tm_accel_s is 0 Verify scd_tm_delay_s is 0 Verify scd_tm_delayThres_s is 0 Verify scd_flg_noPilotBraking is 0 Verify scd_flg_zero2minimum is 0 Verify scd_flg_minimum2zero is 1 Verify scd_flg_factor2zero is 1 Verify scd_flg_minimum2factor is 0 Verify scd_flg_selectAccelProfileTarget is 0 Verify scd_fact_spdGainMod is 1 Verify scd_fact_accGainMod is 1 Verify scd_flg_holdIntSpeed is 0 Verify scd_flg_holdIntAccel is 0 Verify ppd_pct_driverRequest is 0 Verify ppd_flg_stopControl is 0 Verify ppd_pct_accelPedalPstRateLimit is 0 Verify ppd_flg_hydraulicBraking is 1 Verify ppd_p_tugBrakePresFilt_bar is 105 Verify ppd_vel_activeLimit_kts is -15 Verify ppd_pct_speedLimitPIOut is -5 Verify ppd_pct_activeUpperLimit is 5 Verify ppd_pct_activeLowerLimit is -5 Verify ppd_pct_accelLimitPIOut is -5 Verify ppd_pct_brkPdlFrcDemand is 0 Verify ppd_pct_driverForcePreLimited is 0 Verify ppd_pct_zeroControlPIOut is 0 Verify ppd_pct_brkPedalPstRateLimit is 25 Verify ppd_pct_spdMaxLimit is 0 Verify ppd_pct_spdMinLimit is -5 Verify ppd_pct_maxAccelLimit is 0 Verify ppd_pct_minAccelLimit is -5 Verify ppd_flg_brkPdlPressed is 1 Verify ppd_flg_forwards is 0 Verify ppd_c_FNRfactor is 1 Verify ppd_pct_absAccelFrcEnv is 5 Verify ppd_flg_fnrSetNeutral is 0 Verify ppd_flg_setZeroAccelPedal is 1 Verify ppd_pct_zeroControlInit is 0.7841292 Verify ppd_pct_zeroCtrlPedalLim is 0 Verify ppd_pct_zeroCtrlNegLimDrv is -11.76193714 Verify ppd_pct_zeroCtrlPosLimDrv is 11.76193714 Verify ppd_pct_zeroCtrlNegLim is 0 Verify ppd_pct_zeroCtrlPosLim is 0 Verify ppd_flg_ZeroSpdHoldIntegrator is 1 Verify ppd_pct_zeroSpeedPTerm is 1.05000007 Verify ppd_pct_zeroSpeedITerm is -0.26587087 Verify ppd_pct_throtPedPos is 15 Verify ppd_pct_brkPedalPos is 25 Verify cld_a_nwsDemand_deg is 0 Verify cld_flg_nwsDemandValid is 1 Verify cld_flg_latchCaptOrd is 0 Verify cld_flg_latchFoOrd is 0 Verify cld_flg_latchNwsAngDem is 0 Verify dwd_a_driverDemand_deg is -0.4000001 Verify dwd_flg_driverTakeControl is 0 Verify dwd_enum_driverSteerActv is 0 Verify dwd_flg_negativeTurnAngle is 0 Verify dwd_flg_driverAngleReset is 0 Verify dwd_a_wheelAngleChange_deg is 0 Verify dwd_a_driverDemandUnFiltered_deg is -0.4000001 Verify dwd_a_driverWheelInit_deg is 0 Verify dwd_flg_driverAngleInvalidLatched is 0 Verify msd_f_nlgTarget_kN is -38.25899887 Verify msd_pct_ATAC is 0 Verify msd_a_ATA_deg is -2 Verify msd_enum_forceControlMode is 2 Verify msd_a_steerDemand_deg is 0 Verify msd_enum_atacLedRequest is 0 Verify msd_flg_applySpeedRateLimit is 1 Verify msd_enum_ATAtype is 1 Verify msd_enum_safetyReaction is 0 Verify msd_a_maxSteerLimit_deg is 77.506073 Verify msd_pct_nlgTarget is -5 Verify msd_x_minTurnCentre_m is 2.80081582 Verify msd_flg_enableDriverSteering is 0 Verify msd_pct_driverAtacDemand is 2 Verify msd_a_nwsWhlAng_deg is 3 Verify msd_a_turret_deg is 5 Verify msd_flg_rampATAtoZero is 0 Verify msd_flg_rampATACtoZero is 0 Verify msd_pct_ATACsaved is 2 Verify msd_flg_turretAngleInvalidLatch is 0 Verify msd_a_turretAtaCorrection_deg is -5 Verify sod_enum_soState is 0 Verify scd_enum_delayMode is 0 Verify ppd_enum_dcmState is 0 | Normal |  | TXB-HLC-TC_2432 | High Level Test
TXB-HLC-TP_13746 | 4.1.2.6.0-2.21 |  |  | Procedure Step | 2 | At: 160 Set dcd_vel_tugWsFL_kts to -0.2 Set dcd_vel_tugWsFR_kts to -0.22 Set dcd_vel_tugWsRL_kts to -0.2 Set dcd_vel_tugWsRR_kts to -0.22 Set tdd_tq_wheelDemFR_Nm to 15000 Set tdd_tq_wheelDemFL_Nm to 18000 Set tdd_tq_wheelDemRR_Nm to 14000 Set tdd_tq_wheelDemRL_Nm to 12000 Set dcd_tq_absLimFL_Nm to 12000 Set dcd_tq_absLimFR_Nm to 15000 Set dcd_tq_absLimRL_Nm to 18000 Set dcd_tq_absLimRR_Nm to 14000 Set oad_a_steerAckmFL_deg to 0 Set oad_a_steerAckmFR_deg to 0 Set oad_a_steerAckmRL_deg to 0 Set oad_a_steerAckmRR_deg to 0 Set dcd_flg_speedFLValid to 1 Set dcd_flg_speedFRValid to 1 Set dcd_flg_speedRLValid to 1 Set dcd_flg_speedRRValid to 1 Set dbd_pct_acDcmUppFrcLim to 5 Set lvcd_enum_parkBrkReq to 1 Set mmd_enum_systemMode to 10 Set fed_f_nlgLongTyre_kN to -178 Set motfd_vel_desiredSpd_kts to 1 Set motfd_enum_accProfile to 1 Set motfd_flg_accDelayOvrd to 0 Set dbd_pct_acPcmUppFrcLim to 6 Set dbd_pct_acPcmLwrFrcLim to -6 Set bfd_flg_pilotBrakingFilt to 1 Set dbd_pct_acDcmLwrFrcLim to -5 Set fcd_f_dTerm_kN to 0 Set lvcd_pct_brkPedalPos to 25 Set lvcd_pct_throtPedPos to 15 Set lvcd_enum_fwdNeuRevPos to 0 Set lvcd_enum_parkBrakeStatus to 1 Set fcd_f_tractionDemand_kN to 6 Set lvcd_p_tugBrakePressure_bar to 105 Set tdd_f_negLimTractionTot_kN to -90 Set tdd_f_posLimTractionTot_kN to 90 Set fcd_k_setpointScaling to 1.32821 Set acd_a_nwsCapOrd_deg to 0 Set acd_a_nwsFoOrd_deg to 0 Set motfd_enum_acType to 1 Set acd_flg_nwsCapOrdValid to 1 Set acd_flg_nwsFoOrdValid to 1 Set acd_a_nwsWhlAngDem_deg to 0 Set acd_flg_nwsWhlAngDemValid to 1 Set swd_a_driverSteerWheel_deg to 0 Set lvcd_enum_operatStationPos to 0 Set smd_enum_safetyMode to 0 Set swd_flg_driverSteerWheelValid to 1 Set tasd_a_turret_deg to 5 Set atcd_pct_driverAtacDemand to 2 Set motfd_m_acWgt_t to 78 Set acd_flg_nwsWhlAngValid to 1 Set acd_a_nwsWhlAng_deg to 3 Set tasd_flg_turretValid to 1 Set atcd_flg_driverAtacValid to 1 Set drd_flg_connect to 1 Set swd_flg_sensorChange to 0 Set spb_all_params.spd_y_acCogH_m to 2.96 Set spb_all_params.spd_c_acNsdRollDg to 0.006 Set spb_all_params.spd_y_tur2AcMlg_m to 12.64 Set spb_all_params.spd_y_tur2AcRWheel_m to 10 Set spb_all_params.spd_flg_acArincAvailable to 1 Set spb_all_params.spd_y_tur2AcCog_m to 11.02 Set spb_all_params.spd_a_NLGsteerLimUpper_deg to 74 Set spb_all_params.spd_a_NLGsteerLimLower_deg to -74 Set spb_all_params.spd_f_tugMechBrakeLim_kN to 52 Set spb_all_params.spd_m_acMTOW_t to 78 Set spb_all_params.spd_y_tur2TugWheelLat_m to 1.38 Set spb_all_params.spd_y_tur2TugAxleF_m to 3.6 Set spb_all_params.spd_y_tur2TugAxleM_m to 1 Set spb_all_params.spd_y_tur2TugAxleR_m to 1.6 Set spb_all_params.spd_m_tugPltfm_kg to 1600 Set spb_all_params.spd_y_tugPltfmLink_m to 0.56 Set spb_all_params.spd_m_tug_kg to 24000 Set spb_all_params.spd_z_tugFinalDriveRatioWM to 30 Set spb_all_params.spd_y_tugTyreRadius_m to 0.43 Set spb_all_params.spd_a_tugWMmax_deg to 85 Set fed_enum_nlgLongTyreStatus to 1 Set smd_enum_safetyFailReason to 0 At: 170 Set dcd_vel_tugWsFL_kts to -0.2 Set dcd_vel_tugWsFR_kts to -0.22 Set dcd_vel_tugWsRL_kts to -0.2 Set dcd_vel_tugWsRR_kts to -0.22 Set tdd_tq_wheelDemFR_Nm to 15000 Set tdd_tq_wheelDemFL_Nm to 18000 Set tdd_tq_wheelDemRR_Nm to 14000 Set tdd_tq_wheelDemRL_Nm to 12000 Set dcd_tq_absLimFL_Nm to 12000 Set dcd_tq_absLimFR_Nm to 15000 Set dcd_tq_absLimRL_Nm to 18000 Set dcd_tq_absLimRR_Nm to 14000 Set oad_a_steerAckmFL_deg to 0 Set oad_a_steerAckmFR_deg to 0 Set oad_a_steerAckmRL_deg to 0 Set oad_a_steerAckmRR_deg to 0 Set dcd_flg_speedFLValid to 1 Set dcd_flg_speedFRValid to 1 Set dcd_flg_speedRLValid to 1 Set dcd_flg_speedRRValid to 1 Set dbd_pct_acDcmUppFrcLim to 5 Set lvcd_enum_parkBrkReq to 1 Set mmd_enum_systemMode to 10 Set fed_f_nlgLongTyre_kN to -176 Set motfd_vel_desiredSpd_kts to 1 Set motfd_enum_accProfile to 1 Set motfd_flg_accDelayOvrd to 0 Set dbd_pct_acPcmUppFrcLim to 6 Set dbd_pct_acPcmLwrFrcLim to -6 Set bfd_flg_pilotBrakingFilt to 1 Set dbd_pct_acDcmLwrFrcLim to -5 Set fcd_f_dTerm_kN to 0 Set lvcd_pct_brkPedalPos to 25 Set lvcd_pct_throtPedPos to 15 Set lvcd_enum_fwdNeuRevPos to 0 Set lvcd_enum_parkBrakeStatus to 1 Set fcd_f_tractionDemand_kN to 6 Set lvcd_p_tugBrakePressure_bar to 105 Set tdd_f_negLimTractionTot_kN to -90 Set tdd_f_posLimTractionTot_kN to 90 Set fcd_k_setpointScaling to 1.32821 Set acd_a_nwsCapOrd_deg to 0 Set acd_a_nwsFoOrd_deg to 0 Set motfd_enum_acType to 1 Set acd_flg_nwsCapOrdValid to 1 Set acd_flg_nwsFoOrdValid to 1 Set acd_a_nwsWhlAngDem_deg to 0 Set acd_flg_nwsWhlAngDemValid to 1 Set swd_a_driverSteerWheel_deg to 0 Set lvcd_enum_operatStationPos to 0 Set smd_enum_safetyMode to 0 Set swd_flg_driverSteerWheelValid to 1 Set tasd_a_turret_deg to 5 Set atcd_pct_driverAtacDemand to 2 Set motfd_m_acWgt_t to 78 Set acd_flg_nwsWhlAngValid to 1 Set acd_a_nwsWhlAng_deg to 3 Set tasd_flg_turretValid to 1 Set atcd_flg_driverAtacValid to 1 Set drd_flg_connect to 1 Set swd_flg_sensorChange to 0 Set spb_all_params.spd_y_acCogH_m to 2.96 Set spb_all_params.spd_c_acNsdRollDg to 0.006 Set spb_all_params.spd_y_tur2AcMlg_m to 12.64 Set spb_all_params.spd_y_tur2AcRWheel_m to 10 Set spb_all_params.spd_flg_acArincAvailable to 1 Set spb_all_params.spd_y_tur2AcCog_m to 11.02 Set spb_all_params.spd_a_NLGsteerLimUpper_deg to 74 Set spb_all_params.spd_a_NLGsteerLimLower_deg to -74 Set spb_all_params.spd_f_tugMechBrakeLim_kN to 52 Set spb_all_params.spd_m_acMTOW_t to 78 Set spb_all_params.spd_y_tur2TugWheelLat_m to 1.38 Set spb_all_params.spd_y_tur2TugAxleF_m to 3.6 Set spb_all_params.spd_y_tur2TugAxleM_m to 1 Set spb_all_params.spd_y_tur2TugAxleR_m to 1.6 Set spb_all_params.spd_m_tugPltfm_kg to 1600 Set spb_all_params.spd_y_tugPltfmLink_m to 0.56 Set spb_all_params.spd_m_tug_kg to 24000 Set spb_all_params.spd_z_tugFinalDriveRatioWM to 30 Set spb_all_params.spd_y_tugTyreRadius_m to 0.43 Set spb_all_params.spd_a_tugWMmax_deg to 85 Set fed_enum_nlgLongTyreStatus to 1 Set smd_enum_safetyFailReason to 0 At: 180 Set dcd_vel_tugWsFL_kts to -0.2 Set dcd_vel_tugWsFR_kts to -0.22 Set dcd_vel_tugWsRL_kts to -0.2 Set dcd_vel_tugWsRR_kts to -0.22 Set tdd_tq_wheelDemFR_Nm to 15000 Set tdd_tq_wheelDemFL_Nm to 18000 Set tdd_tq_wheelDemRR_Nm to 14000 Set tdd_tq_wheelDemRL_Nm to 12000 Set dcd_tq_absLimFL_Nm to 12000 Set dcd_tq_absLimFR_Nm to 15000 Set dcd_tq_absLimRL_Nm to 18000 Set dcd_tq_absLimRR_Nm to 14000 Set oad_a_steerAckmFL_deg to 0 Set oad_a_steerAckmFR_deg to 0 Set oad_a_steerAckmRL_deg to 0 Set oad_a_steerAckmRR_deg to 0 Set dcd_flg_speedFLValid to 1 Set dcd_flg_speedFRValid to 1 Set dcd_flg_speedRLValid to 1 Set dcd_flg_speedRRValid to 1 Set dbd_pct_acDcmUppFrcLim to 5 Set lvcd_enum_parkBrkReq to 1 Set mmd_enum_systemMode to 10 Set fed_f_nlgLongTyre_kN to -176 Set motfd_vel_desiredSpd_kts to 1 Set motfd_enum_accProfile to 1 Set motfd_flg_accDelayOvrd to 0 Set dbd_pct_acPcmUppFrcLim to 6 Set dbd_pct_acPcmLwrFrcLim to -6 Set bfd_flg_pilotBrakingFilt to 1 Set dbd_pct_acDcmLwrFrcLim to -5 Set fcd_f_dTerm_kN to 0 Set lvcd_pct_brkPedalPos to 25 Set lvcd_pct_throtPedPos to 15 Set lvcd_enum_fwdNeuRevPos to 0 Set lvcd_enum_parkBrakeStatus to 1 Set fcd_f_tractionDemand_kN to 6 Set lvcd_p_tugBrakePressure_bar to 105 Set tdd_f_negLimTractionTot_kN to -90 Set tdd_f_posLimTractionTot_kN to 90 Set fcd_k_setpointScaling to 1.32821 Set acd_a_nwsCapOrd_deg to 0 Set acd_a_nwsFoOrd_deg to 0 Set motfd_enum_acType to 1 Set acd_flg_nwsCapOrdValid to 1 Set acd_flg_nwsFoOrdValid to 1 Set acd_a_nwsWhlAngDem_deg to 0 Set acd_flg_nwsWhlAngDemValid to 1 Set swd_a_driverSteerWheel_deg to 0 Set lvcd_enum_operatStationPos to 0 Set smd_enum_safetyMode to 0 Set swd_flg_driverSteerWheelValid to 1 Set tasd_a_turret_deg to 5 Set atcd_pct_driverAtacDemand to 2 Set motfd_m_acWgt_t to 78 Set acd_flg_nwsWhlAngValid to 1 Set acd_a_nwsWhlAng_deg to 3 Set tasd_flg_turretValid to 1 Set atcd_flg_driverAtacValid to 1 Set drd_flg_connect to 1 Set swd_flg_sensorChange to 0 Set spb_all_params.spd_y_acCogH_m to 2.96 Set spb_all_params.spd_c_acNsdRollDg to 0.006 Set spb_all_params.spd_y_tur2AcMlg_m to 12.64 Set spb_all_params.spd_y_tur2AcRWheel_m to 10 Set spb_all_params.spd_flg_acArincAvailable to 1 Set spb_all_params.spd_y_tur2AcCog_m to 11.02 Set spb_all_params.spd_a_NLGsteerLimUpper_deg to 74 Set spb_all_params.spd_a_NLGsteerLimLower_deg to -74 Set spb_all_params.spd_f_tugMechBrakeLim_kN to 52 Set spb_all_params.spd_m_acMTOW_t to 78 Set spb_all_params.spd_y_tur2TugWheelLat_m to 1.38 Set spb_all_params.spd_y_tur2TugAxleF_m to 3.6 Set spb_all_params.spd_y_tur2TugAxleM_m to 1 Set spb_all_params.spd_y_tur2TugAxleR_m to 1.6 Set spb_all_params.spd_m_tugPltfm_kg to 1600 Set spb_all_params.spd_y_tugPltfmLink_m to 0.56 Set spb_all_params.spd_m_tug_kg to 24000 Set spb_all_params.spd_z_tugFinalDriveRatioWM to 30 Set spb_all_params.spd_y_tugTyreRadius_m to 0.43 Set spb_all_params.spd_a_tugWMmax_deg to 85 Set fed_enum_nlgLongTyreStatus to 1 Set smd_enum_safetyFailReason to 0 | At: 160 Verify wmd_vel_refWheelSpd_kts is -0.21000002 Verify wmd_acc_refWheelSpd_mps2 is 0 Verify wmd_tq_absLimFL_Nm is 12000 Verify wmd_tq_absLimFR_Nm is 15000 Verify wmd_tq_absLimRL_Nm is 12300 Verify wmd_tq_absLimRR_Nm is 14000 Verify wmd_flg_refWheelSpdValid is 1 Verify wmd_idx_selectedWheeldIndex is 1 Verify wmd_vel_estWheelSpd_mps is -0.10803334 Verify wmd_vel_initSpdRef_mps is 0 Verify wmd_flg_braking is 1 Verify wmd_flg_latchSpdInvalid is 0 Verify wmd_a_totalDemFL_rad is 0 Verify wmd_a_totalDemFR_rad is 0 Verify wmd_a_totalDemRL_rad is 0 Verify wmd_a_totalDemRR_rad is 0 Verify wmd_vel_tugWsFL_mps is -0.1028889 Verify wmd_vel_tugWsFR_mps is -0.11317778 Verify wmd_vel_tugWsRL_mps is -0.1028889 Verify wmd_vel_tugWsRR_mps is -0.11317778 Verify wmd_spd_estimAbsFL_mps is 0.1028889 Verify wmd_spd_estimAbsFR_mps is 0.11317778 Verify wmd_spd_estimAbsRL_mps is 0.1028889 Verify wmd_spd_estimAbsRR_mps is 0.11317778 Verify wmd_vel_velMargin_kts is 1.00001192 Verify wmd_flg_spdCheckOkFL is 1 Verify wmd_flg_spdCheckOkFR is 1 Verify wmd_flg_spdCheckOkRL is 1 Verify wmd_flg_spdCheckOkRR is 1 Verify sod_pct_DCMUpperFrcLimPO is 5 Verify sod_pct_DCMLowerFrcLimPO is -5 Verify sod_flg_normal2waiting is 0 Verify sod_flg_maxPedalPos is 0 Verify sod_flg_zeroSpeed is 1 Verify sod_flg_startMoving is 0 Verify sod_flg_fullForceDemand is 0 Verify sod_flg_extndUppLwrLimCross is 0 Verify sod_flg_driverReqLwrThnLim is 1 Verify sod_flg_extendLimits2saturation is 1 Verify sod_flg_saturation2extendLimits is 0 Verify sod_flg_saturation2constrictLimits is 1 Verify sod_flg_constrictLimits2normal is 1 Verify sod_flg_constrictLimits2saturation is 0 Verify sod_flg_forwardDemand is 1 Verify sod_pct_prevUppFrcLim is 5 Verify sod_pct_prevLwrFrcLim is -5 Verify sod_flg_startMovingFiltered is 0 Verify bcd_enum_parkBrakeRequest is 0 Verify ntd_enum_parkBrakeRequest is 0 Verify ntd_enum_forceControlMode is 2 Verify ntd_enum_neutralSubMode is 3 Verify ntd_flg_neutralDisabled is 0 Verify ntd_flg_neutralScReset is 1 Verify ntd_flg_frcCtrlReset is 1 Verify ntd_f_neutralChange_kN is 22 Verify scd_pct_NLGforceDemand is -5 Verify scd_acc_dem_mps2 is 0.1962 Verify scd_vel_dem_kts is -0.21000002 Verify scd_vel_latched_kts is -0.21000002 Verify scd_pct_speedIterm is -6 Verify scd_pct_speedPterm is 0 Verify scd_pct_accelIterm is -6 Verify scd_pct_accelPterm is 0.36296999 Verify scd_enum_controlMode is 1 Verify scd_flg_delayActive is 0 Verify scd_flg_PIreset is 1 Verify scd_flg_noAuthorityReset is 1 Verify scd_pct_speedOut_pc is -6 Verify scd_pct_accelOut_pc is -5.63703012 Verify scd_tm_accel_s is 0 Verify scd_tm_delay_s is 0 Verify scd_tm_delayThres_s is 0 Verify scd_flg_noPilotBraking is 0 Verify scd_flg_zero2minimum is 0 Verify scd_flg_minimum2zero is 1 Verify scd_flg_factor2zero is 1 Verify scd_flg_minimum2factor is 0 Verify scd_flg_selectAccelProfileTarget is 0 Verify scd_fact_spdGainMod is 1 Verify scd_fact_accGainMod is 1 Verify scd_flg_holdIntSpeed is 0 Verify scd_flg_holdIntAccel is 0 Verify ppd_pct_driverRequest is 0 Verify ppd_flg_stopControl is 0 Verify ppd_pct_accelPedalPstRateLimit is 0 Verify ppd_flg_hydraulicBraking is 1 Verify ppd_p_tugBrakePresFilt_bar is 105 Verify ppd_vel_activeLimit_kts is -15 Verify ppd_pct_speedLimitPIOut is -5 Verify ppd_pct_activeUpperLimit is 5 Verify ppd_pct_activeLowerLimit is -5 Verify ppd_pct_accelLimitPIOut is -5 Verify ppd_pct_brkPdlFrcDemand is 0 Verify ppd_pct_driverForcePreLimited is 0 Verify ppd_pct_zeroControlPIOut is 0 Verify ppd_pct_brkPedalPstRateLimit is 25 Verify ppd_pct_spdMaxLimit is 0 Verify ppd_pct_spdMinLimit is -5 Verify ppd_pct_maxAccelLimit is 0 Verify ppd_pct_minAccelLimit is -5 Verify ppd_flg_brkPdlPressed is 1 Verify ppd_flg_forwards is 0 Verify ppd_c_FNRfactor is 1 Verify ppd_pct_absAccelFrcEnv is 5 Verify ppd_flg_fnrSetNeutral is 0 Verify ppd_flg_setZeroAccelPedal is 1 Verify ppd_pct_zeroControlInit is 0.7841292 Verify ppd_pct_zeroCtrlPedalLim is 0 Verify ppd_pct_zeroCtrlNegLimDrv is -11.76193714 Verify ppd_pct_zeroCtrlPosLimDrv is 11.76193714 Verify ppd_pct_zeroCtrlNegLim is 0 Verify ppd_pct_zeroCtrlPosLim is 0 Verify ppd_flg_ZeroSpdHoldIntegrator is 1 Verify ppd_pct_zeroSpeedPTerm is 1.05000007 Verify ppd_pct_zeroSpeedITerm is -0.26587087 Verify ppd_pct_throtPedPos is 15 Verify ppd_pct_brkPedalPos is 25 Verify cld_a_nwsDemand_deg is 0 Verify cld_flg_nwsDemandValid is 1 Verify cld_flg_latchCaptOrd is 0 Verify cld_flg_latchFoOrd is 0 Verify cld_flg_latchNwsAngDem is 0 Verify dwd_a_driverDemand_deg is -0.4000001 Verify dwd_flg_driverTakeControl is 0 Verify dwd_enum_driverSteerActv is 0 Verify dwd_flg_negativeTurnAngle is 0 Verify dwd_flg_driverAngleReset is 0 Verify dwd_a_wheelAngleChange_deg is 0 Verify dwd_a_driverDemandUnFiltered_deg is -0.4000001 Verify dwd_a_driverWheelInit_deg is 0 Verify dwd_flg_driverAngleInvalidLatched is 0 Verify msd_f_nlgTarget_kN is -38.25899887 Verify msd_pct_ATAC is 0 Verify msd_a_ATA_deg is -2 Verify msd_enum_forceControlMode is 2 Verify msd_a_steerDemand_deg is 0 Verify msd_enum_atacLedRequest is 0 Verify msd_flg_applySpeedRateLimit is 1 Verify msd_enum_ATAtype is 1 Verify msd_enum_safetyReaction is 0 Verify msd_a_maxSteerLimit_deg is 77.506073 Verify msd_pct_nlgTarget is -5 Verify msd_x_minTurnCentre_m is 2.80081582 Verify msd_flg_enableDriverSteering is 0 Verify msd_pct_driverAtacDemand is 2 Verify msd_a_nwsWhlAng_deg is 3 Verify msd_a_turret_deg is 5 Verify msd_flg_rampATAtoZero is 0 Verify msd_flg_rampATACtoZero is 0 Verify msd_pct_ATACsaved is 2 Verify msd_flg_turretAngleInvalidLatch is 0 Verify msd_a_turretAtaCorrection_deg is -5 Verify sod_enum_soState is 0 Verify scd_enum_delayMode is 0 Verify ppd_enum_dcmState is 0 At: 170 Verify wmd_vel_refWheelSpd_kts is -0.21000002 Verify wmd_acc_refWheelSpd_mps2 is 0 Verify wmd_tq_absLimFL_Nm is 12000 Verify wmd_tq_absLimFR_Nm is 15000 Verify wmd_tq_absLimRL_Nm is 12400 Verify wmd_tq_absLimRR_Nm is 14000 Verify wmd_flg_refWheelSpdValid is 1 Verify wmd_idx_selectedWheeldIndex is 1 Verify wmd_vel_estWheelSpd_mps is -0.10803334 Verify wmd_vel_initSpdRef_mps is 0 Verify wmd_flg_braking is 1 Verify wmd_flg_latchSpdInvalid is 0 Verify wmd_a_totalDemFL_rad is 0 Verify wmd_a_totalDemFR_rad is 0 Verify wmd_a_totalDemRL_rad is 0 Verify wmd_a_totalDemRR_rad is 0 Verify wmd_vel_tugWsFL_mps is -0.1028889 Verify wmd_vel_tugWsFR_mps is -0.11317778 Verify wmd_vel_tugWsRL_mps is -0.1028889 Verify wmd_vel_tugWsRR_mps is -0.11317778 Verify wmd_spd_estimAbsFL_mps is 0.1028889 Verify wmd_spd_estimAbsFR_mps is 0.11317778 Verify wmd_spd_estimAbsRL_mps is 0.1028889 Verify wmd_spd_estimAbsRR_mps is 0.11317778 Verify wmd_vel_velMargin_kts is 1.00001192 Verify wmd_flg_spdCheckOkFL is 1 Verify wmd_flg_spdCheckOkFR is 1 Verify wmd_flg_spdCheckOkRL is 1 Verify wmd_flg_spdCheckOkRR is 1 Verify sod_pct_DCMUpperFrcLimPO is 5 Verify sod_pct_DCMLowerFrcLimPO is -5 Verify sod_flg_normal2waiting is 0 Verify sod_flg_maxPedalPos is 0 Verify sod_flg_zeroSpeed is 1 Verify sod_flg_startMoving is 0 Verify sod_flg_fullForceDemand is 0 Verify sod_flg_extndUppLwrLimCross is 0 Verify sod_flg_driverReqLwrThnLim is 1 Verify sod_flg_extendLimits2saturation is 1 Verify sod_flg_saturation2extendLimits is 0 Verify sod_flg_saturation2constrictLimits is 1 Verify sod_flg_constrictLimits2normal is 1 Verify sod_flg_constrictLimits2saturation is 0 Verify sod_flg_forwardDemand is 1 Verify sod_pct_prevUppFrcLim is 5 Verify sod_pct_prevLwrFrcLim is -5 Verify sod_flg_startMovingFiltered is 0 Verify bcd_enum_parkBrakeRequest is 0 Verify ntd_enum_parkBrakeRequest is 1 Verify ntd_enum_forceControlMode is 1 Verify ntd_enum_neutralSubMode is 5 Verify ntd_flg_neutralDisabled is 0 Verify ntd_flg_neutralScReset is 1 Verify ntd_flg_frcCtrlReset is 1 Verify ntd_f_neutralChange_kN is 24 Verify scd_pct_NLGforceDemand is -5 Verify scd_acc_dem_mps2 is 0.1962 Verify scd_vel_dem_kts is -0.21000002 Verify scd_vel_latched_kts is -0.21000002 Verify scd_pct_speedIterm is -6 Verify scd_pct_speedPterm is 0 Verify scd_pct_accelIterm is -6 Verify scd_pct_accelPterm is 0.36296999 Verify scd_enum_controlMode is 1 Verify scd_flg_delayActive is 0 Verify scd_flg_PIreset is 1 Verify scd_flg_noAuthorityReset is 1 Verify scd_pct_speedOut_pc is -6 Verify scd_pct_accelOut_pc is -5.63703012 Verify scd_tm_accel_s is 0 Verify scd_tm_delay_s is 0 Verify scd_tm_delayThres_s is 0 Verify scd_flg_noPilotBraking is 0 Verify scd_flg_zero2minimum is 0 Verify scd_flg_minimum2zero is 1 Verify scd_flg_factor2zero is 1 Verify scd_flg_minimum2factor is 0 Verify scd_flg_selectAccelProfileTarget is 0 Verify scd_fact_spdGainMod is 1 Verify scd_fact_accGainMod is 1 Verify scd_flg_holdIntSpeed is 0 Verify scd_flg_holdIntAccel is 0 Verify ppd_pct_driverRequest is 0 Verify ppd_flg_stopControl is 0 Verify ppd_pct_accelPedalPstRateLimit is 0 Verify ppd_flg_hydraulicBraking is 1 Verify ppd_p_tugBrakePresFilt_bar is 105 Verify ppd_vel_activeLimit_kts is -15 Verify ppd_pct_speedLimitPIOut is -5 Verify ppd_pct_activeUpperLimit is 5 Verify ppd_pct_activeLowerLimit is -5 Verify ppd_pct_accelLimitPIOut is -5 Verify ppd_pct_brkPdlFrcDemand is 0 Verify ppd_pct_driverForcePreLimited is 0 Verify ppd_pct_zeroControlPIOut is 0 Verify ppd_pct_brkPedalPstRateLimit is 25 Verify ppd_pct_spdMaxLimit is 0 Verify ppd_pct_spdMinLimit is -5 Verify ppd_pct_maxAccelLimit is 0 Verify ppd_pct_minAccelLimit is -5 Verify ppd_flg_brkPdlPressed is 1 Verify ppd_flg_forwards is 0 Verify ppd_c_FNRfactor is 1 Verify ppd_pct_absAccelFrcEnv is 5 Verify ppd_flg_fnrSetNeutral is 0 Verify ppd_flg_setZeroAccelPedal is 1 Verify ppd_pct_zeroControlInit is 0.7841292 Verify ppd_pct_zeroCtrlPedalLim is 0 Verify ppd_pct_zeroCtrlNegLimDrv is -11.76193714 Verify ppd_pct_zeroCtrlPosLimDrv is 11.76193714 Verify ppd_pct_zeroCtrlNegLim is 0 Verify ppd_pct_zeroCtrlPosLim is 0 Verify ppd_flg_ZeroSpdHoldIntegrator is 1 Verify ppd_pct_zeroSpeedPTerm is 1.05000007 Verify ppd_pct_zeroSpeedITerm is -0.26587087 Verify ppd_pct_throtPedPos is 15 Verify ppd_pct_brkPedalPos is 25 Verify cld_a_nwsDemand_deg is 0 Verify cld_flg_nwsDemandValid is 1 Verify cld_flg_latchCaptOrd is 0 Verify cld_flg_latchFoOrd is 0 Verify cld_flg_latchNwsAngDem is 0 Verify dwd_a_driverDemand_deg is -0.4000001 Verify dwd_flg_driverTakeControl is 0 Verify dwd_enum_driverSteerActv is 0 Verify dwd_flg_negativeTurnAngle is 0 Verify dwd_flg_driverAngleReset is 0 Verify dwd_a_wheelAngleChange_deg is 0 Verify dwd_a_driverDemandUnFiltered_deg is -0.4000001 Verify dwd_a_driverWheelInit_deg is 0 Verify dwd_flg_driverAngleInvalidLatched is 0 Verify msd_f_nlgTarget_kN is -38.25899887 Verify msd_pct_ATAC is 0 Verify msd_a_ATA_deg is -2 Verify msd_enum_forceControlMode is 1 Verify msd_a_steerDemand_deg is 0 Verify msd_enum_atacLedRequest is 0 Verify msd_flg_applySpeedRateLimit is 1 Verify msd_enum_ATAtype is 1 Verify msd_enum_safetyReaction is 0 Verify msd_a_maxSteerLimit_deg is 77.506073 Verify msd_pct_nlgTarget is -5 Verify msd_x_minTurnCentre_m is 2.80081582 Verify msd_flg_enableDriverSteering is 0 Verify msd_pct_driverAtacDemand is 2 Verify msd_a_nwsWhlAng_deg is 3 Verify msd_a_turret_deg is 5 Verify msd_flg_rampATAtoZero is 0 Verify msd_flg_rampATACtoZero is 0 Verify msd_pct_ATACsaved is 2 Verify msd_flg_turretAngleInvalidLatch is 0 Verify msd_a_turretAtaCorrection_deg is -5 Verify sod_enum_soState is 0 Verify scd_enum_delayMode is 0 Verify ppd_enum_dcmState is 0 At: 180 Verify wmd_vel_refWheelSpd_kts is -0.21000002 Verify wmd_acc_refWheelSpd_mps2 is 0 Verify wmd_tq_absLimFL_Nm is 12000 Verify wmd_tq_absLimFR_Nm is 15000 Verify wmd_tq_absLimRL_Nm is 12500 Verify wmd_tq_absLimRR_Nm is 14000 Verify wmd_flg_refWheelSpdValid is 1 Verify wmd_idx_selectedWheeldIndex is 1 Verify wmd_vel_estWheelSpd_mps is -0.10803334 Verify wmd_vel_initSpdRef_mps is 0 Verify wmd_flg_braking is 1 Verify wmd_flg_latchSpdInvalid is 0 Verify wmd_a_totalDemFL_rad is 0 Verify wmd_a_totalDemFR_rad is 0 Verify wmd_a_totalDemRL_rad is 0 Verify wmd_a_totalDemRR_rad is 0 Verify wmd_vel_tugWsFL_mps is -0.1028889 Verify wmd_vel_tugWsFR_mps is -0.11317778 Verify wmd_vel_tugWsRL_mps is -0.1028889 Verify wmd_vel_tugWsRR_mps is -0.11317778 Verify wmd_spd_estimAbsFL_mps is 0.1028889 Verify wmd_spd_estimAbsFR_mps is 0.11317778 Verify wmd_spd_estimAbsRL_mps is 0.1028889 Verify wmd_spd_estimAbsRR_mps is 0.11317778 Verify wmd_vel_velMargin_kts is 1.00001192 Verify wmd_flg_spdCheckOkFL is 1 Verify wmd_flg_spdCheckOkFR is 1 Verify wmd_flg_spdCheckOkRL is 1 Verify wmd_flg_spdCheckOkRR is 1 Verify sod_pct_DCMUpperFrcLimPO is 5 Verify sod_pct_DCMLowerFrcLimPO is -5 Verify sod_flg_normal2waiting is 0 Verify sod_flg_maxPedalPos is 0 Verify sod_flg_zeroSpeed is 1 Verify sod_flg_startMoving is 0 Verify sod_flg_fullForceDemand is 0 Verify sod_flg_extndUppLwrLimCross is 0 Verify sod_flg_driverReqLwrThnLim is 1 Verify sod_flg_extendLimits2saturation is 1 Verify sod_flg_saturation2extendLimits is 0 Verify sod_flg_saturation2constrictLimits is 1 Verify sod_flg_constrictLimits2normal is 1 Verify sod_flg_constrictLimits2saturation is 0 Verify sod_flg_forwardDemand is 1 Verify sod_pct_prevUppFrcLim is 5 Verify sod_pct_prevLwrFrcLim is -5 Verify sod_flg_startMovingFiltered is 0 Verify bcd_enum_parkBrakeRequest is 1 Verify ntd_enum_parkBrakeRequest is 1 Verify ntd_enum_forceControlMode is 1 Verify ntd_enum_neutralSubMode is 5 Verify ntd_flg_neutralDisabled is 0 Verify ntd_flg_neutralScReset is 1 Verify ntd_flg_frcCtrlReset is 1 Verify ntd_f_neutralChange_kN is 24 Verify scd_pct_NLGforceDemand is -5 Verify scd_acc_dem_mps2 is 0.1962 Verify scd_vel_dem_kts is -0.21000002 Verify scd_vel_latched_kts is -0.21000002 Verify scd_pct_speedIterm is -6 Verify scd_pct_speedPterm is 0 Verify scd_pct_accelIterm is -6 Verify scd_pct_accelPterm is 0.36296999 Verify scd_enum_controlMode is 1 Verify scd_flg_delayActive is 0 Verify scd_flg_PIreset is 1 Verify scd_flg_noAuthorityReset is 1 Verify scd_pct_speedOut_pc is -6 Verify scd_pct_accelOut_pc is -5.63703012 Verify scd_tm_accel_s is 0 Verify scd_tm_delay_s is 0 Verify scd_tm_delayThres_s is 0 Verify scd_flg_noPilotBraking is 0 Verify scd_flg_zero2minimum is 0 Verify scd_flg_minimum2zero is 1 Verify scd_flg_factor2zero is 1 Verify scd_flg_minimum2factor is 0 Verify scd_flg_selectAccelProfileTarget is 0 Verify scd_fact_spdGainMod is 1 Verify scd_fact_accGainMod is 1 Verify scd_flg_holdIntSpeed is 0 Verify scd_flg_holdIntAccel is 0 Verify ppd_pct_driverRequest is 0 Verify ppd_flg_stopControl is 0 Verify ppd_pct_accelPedalPstRateLimit is 0 Verify ppd_flg_hydraulicBraking is 1 Verify ppd_p_tugBrakePresFilt_bar is 105 Verify ppd_vel_activeLimit_kts is -15 Verify ppd_pct_speedLimitPIOut is -5 Verify ppd_pct_activeUpperLimit is 5 Verify ppd_pct_activeLowerLimit is -5 Verify ppd_pct_accelLimitPIOut is -5 Verify ppd_pct_brkPdlFrcDemand is 0 Verify ppd_pct_driverForcePreLimited is 0 Verify ppd_pct_zeroControlPIOut is 0 Verify ppd_pct_brkPedalPstRateLimit is 25 Verify ppd_pct_spdMaxLimit is 0 Verify ppd_pct_spdMinLimit is -5 Verify ppd_pct_maxAccelLimit is 0 Verify ppd_pct_minAccelLimit is -5 Verify ppd_flg_brkPdlPressed is 1 Verify ppd_flg_forwards is 0 Verify ppd_c_FNRfactor is 1 Verify ppd_pct_absAccelFrcEnv is 5 Verify ppd_flg_fnrSetNeutral is 0 Verify ppd_flg_setZeroAccelPedal is 1 Verify ppd_pct_zeroControlInit is 0.7841292 Verify ppd_pct_zeroCtrlPedalLim is 0 Verify ppd_pct_zeroCtrlNegLimDrv is -11.76193714 Verify ppd_pct_zeroCtrlPosLimDrv is 11.76193714 Verify ppd_pct_zeroCtrlNegLim is 0 Verify ppd_pct_zeroCtrlPosLim is 0 Verify ppd_flg_ZeroSpdHoldIntegrator is 1 Verify ppd_pct_zeroSpeedPTerm is 1.05000007 Verify ppd_pct_zeroSpeedITerm is -0.26587087 Verify ppd_pct_throtPedPos is 15 Verify ppd_pct_brkPedalPos is 25 Verify cld_a_nwsDemand_deg is 0 Verify cld_flg_nwsDemandValid is 1 Verify cld_flg_latchCaptOrd is 0 Verify cld_flg_latchFoOrd is 0 Verify cld_flg_latchNwsAngDem is 0 Verify dwd_a_driverDemand_deg is -0.4000001 Verify dwd_flg_driverTakeControl is 0 Verify dwd_enum_driverSteerActv is 0 Verify dwd_flg_negativeTurnAngle is 0 Verify dwd_flg_driverAngleReset is 0 Verify dwd_a_wheelAngleChange_deg is 0 Verify dwd_a_driverDemandUnFiltered_deg is -0.4000001 Verify dwd_a_driverWheelInit_deg is 0 Verify dwd_flg_driverAngleInvalidLatched is 0 Verify msd_f_nlgTarget_kN is -38.25899887 Verify msd_pct_ATAC is 0 Verify msd_a_ATA_deg is -2 Verify msd_enum_forceControlMode is 1 Verify msd_a_steerDemand_deg is 0 Verify msd_enum_atacLedRequest is 0 Verify msd_flg_applySpeedRateLimit is 1 Verify msd_enum_ATAtype is 1 Verify msd_enum_safetyReaction is 0 Verify msd_a_maxSteerLimit_deg is 77.506073 Verify msd_pct_nlgTarget is -5 Verify msd_x_minTurnCentre_m is 2.80081582 Verify msd_flg_enableDriverSteering is 0 Verify msd_pct_driverAtacDemand is 2 Verify msd_a_nwsWhlAng_deg is 3 Verify msd_a_turret_deg is 5 Verify msd_flg_rampATAtoZero is 0 Verify msd_flg_rampATACtoZero is 0 Verify msd_pct_ATACsaved is 2 Verify msd_flg_turretAngleInvalidLatch is 0 Verify msd_a_turretAtaCorrection_deg is -5 Verify sod_enum_soState is 0 Verify scd_enum_delayMode is 0 Verify ppd_enum_dcmState is 0 | Normal |  | TXB-HLC-TC_2432 | High Level Test
TXB-HLC-TP_18581 | 4.1.2.6.0-2.22 |  |  | Procedure Step | 3 | At: 10 Set dcd_vel_tugWsFL_kts to 4 Set dcd_vel_tugWsFR_kts to 1 Set dcd_vel_tugWsRL_kts to 2 Set dcd_vel_tugWsRR_kts to 3 Set tdd_tq_wheelDemFR_Nm to 0 Set tdd_tq_wheelDemFL_Nm to 0 Set tdd_tq_wheelDemRR_Nm to 0 Set tdd_tq_wheelDemRL_Nm to 0 Set dcd_tq_absLimFL_Nm to 14000 Set dcd_tq_absLimFR_Nm to 15000 Set dcd_tq_absLimRL_Nm to 12000 Set dcd_tq_absLimRR_Nm to 18000 Set oad_a_steerAckmFL_deg to 4 Set oad_a_steerAckmFR_deg to 4 Set oad_a_steerAckmRL_deg to 4 Set oad_a_steerAckmRR_deg to 4 Set dcd_flg_speedFLValid to 1 Set dcd_flg_speedFRValid to 1 Set dcd_flg_speedRLValid to 1 Set dcd_flg_speedRRValid to 1 Set dbd_pct_acDcmUppFrcLim to 5 Set lvcd_enum_parkBrkReq to 1 Set mmd_enum_systemMode to 0 Set fed_f_nlgLongTyre_kN to 19.92 Set motfd_vel_desiredSpd_kts to 0.05 Set motfd_enum_accProfile to 1 Set motfd_flg_accDelayOvrd to 0 Set dbd_pct_acPcmUppFrcLim to 6 Set dbd_pct_acPcmLwrFrcLim to -6 Set bfd_flg_pilotBrakingFilt to 0 Set dbd_pct_acDcmLwrFrcLim to -5 Set fcd_f_dTerm_kN to 0 Set lvcd_pct_brkPedalPos to 25 Set lvcd_pct_throtPedPos to 15 Set lvcd_enum_fwdNeuRevPos to 1 Set lvcd_enum_parkBrakeStatus to 1 Set fcd_f_tractionDemand_kN to 0 Set lvcd_p_tugBrakePressure_bar to 105 Set tdd_f_negLimTractionTot_kN to -116.279069767442 Set tdd_f_posLimTractionTot_kN to 116.279069767442 Set fcd_k_setpointScaling to 0.796923076923077 Set acd_a_nwsCapOrd_deg to 0 Set acd_a_nwsFoOrd_deg to 0 Set motfd_enum_acType to 1 Set acd_flg_nwsCapOrdValid to 1 Set acd_flg_nwsFoOrdValid to 1 Set acd_a_nwsWhlAngDem_deg to 2.2 Set acd_flg_nwsWhlAngDemValid to 1 Set swd_a_driverSteerWheel_deg to 4 Set lvcd_enum_operatStationPos to 0 Set smd_enum_safetyMode to 0 Set swd_flg_driverSteerWheelValid to 1 Set tasd_a_turret_deg to 4.02 Set atcd_pct_driverAtacDemand to 2 Set motfd_m_acWgt_t to 78 Set acd_flg_nwsWhlAngValid to 1 Set acd_a_nwsWhlAng_deg to 4.12 Set tasd_flg_turretValid to 1 Set atcd_flg_driverAtacValid to 1 Set drd_flg_connect to 0 Set swd_flg_sensorChange to 0 Set spb_all_params.spd_y_acCogH_m to 0 Set spb_all_params.spd_c_acNsdRollDg to 0 Set spb_all_params.spd_y_tur2AcMlg_m to 0 Set spb_all_params.spd_y_tur2AcRWheel_m to 0 Set spb_all_params.spd_flg_acArincAvailable to 0 Set spb_all_params.spd_y_tur2AcCog_m to 0 Set spb_all_params.spd_a_NLGsteerLimUpper_deg to 0 Set spb_all_params.spd_a_NLGsteerLimLower_deg to 0 Set spb_all_params.spd_f_tugMechBrakeLim_kN to 0 Set spb_all_params.spd_m_acMTOW_t to 0 Set spb_all_params.spd_y_tur2TugWheelLat_m to 0 Set spb_all_params.spd_y_tur2TugAxleF_m to 0 Set spb_all_params.spd_y_tur2TugAxleM_m to 0 Set spb_all_params.spd_y_tur2TugAxleR_m to 0 Set spb_all_params.spd_m_tugPltfm_kg to 0 Set spb_all_params.spd_y_tugPltfmLink_m to 0 Set spb_all_params.spd_m_tug_kg to 0 Set spb_all_params.spd_z_tugFinalDriveRatioWM to 0 Set spb_all_params.spd_y_tugTyreRadius_m to 0 Set spb_all_params.spd_a_tugWMmax_deg to 0 Set fed_enum_nlgLongTyreStatus to 0 Set smd_enum_safetyFailReason to 0 At: 20 Set dcd_vel_tugWsFL_kts to 4 Set dcd_vel_tugWsFR_kts to 1 Set dcd_vel_tugWsRL_kts to 2 Set dcd_vel_tugWsRR_kts to 3 Set tdd_tq_wheelDemFR_Nm to 15000 Set tdd_tq_wheelDemFL_Nm to 12000 Set tdd_tq_wheelDemRR_Nm to 20000 Set tdd_tq_wheelDemRL_Nm to -25000 Set dcd_tq_absLimFL_Nm to 14000 Set dcd_tq_absLimFR_Nm to 15000 Set dcd_tq_absLimRL_Nm to 12000 Set dcd_tq_absLimRR_Nm to 18000 Set oad_a_steerAckmFL_deg to 8 Set oad_a_steerAckmFR_deg to 8 Set oad_a_steerAckmRL_deg to 8 Set oad_a_steerAckmRR_deg to 8 Set dcd_flg_speedFLValid to 1 Set dcd_flg_speedFRValid to 1 Set dcd_flg_speedRLValid to 1 Set dcd_flg_speedRRValid to 1 Set dbd_pct_acDcmUppFrcLim to 5 Set lvcd_enum_parkBrkReq to 1 Set mmd_enum_systemMode to 0 Set fed_f_nlgLongTyre_kN to 19.746 Set motfd_vel_desiredSpd_kts to 1.15 Set motfd_enum_accProfile to 1 Set motfd_flg_accDelayOvrd to 0 Set dbd_pct_acPcmUppFrcLim to 6 Set dbd_pct_acPcmLwrFrcLim to -6 Set bfd_flg_pilotBrakingFilt to 0 Set dbd_pct_acDcmLwrFrcLim to -5 Set fcd_f_dTerm_kN to 0 Set lvcd_pct_brkPedalPos to 25 Set lvcd_pct_throtPedPos to 15 Set lvcd_enum_fwdNeuRevPos to 1 Set lvcd_enum_parkBrakeStatus to 1 Set fcd_f_tractionDemand_kN to 0 Set lvcd_p_tugBrakePressure_bar to 105 Set tdd_f_negLimTractionTot_kN to -115.503875968992 Set tdd_f_posLimTractionTot_kN to 115.503875968992 Set fcd_k_setpointScaling to 1.0625641025641 Set acd_a_nwsCapOrd_deg to 0 Set acd_a_nwsFoOrd_deg to 0 Set motfd_enum_acType to 1 Set acd_flg_nwsCapOrdValid to 1 Set acd_flg_nwsFoOrdValid to 1 Set acd_a_nwsWhlAngDem_deg to 4.2 Set acd_flg_nwsWhlAngDemValid to 1 Set swd_a_driverSteerWheel_deg to 8 Set lvcd_enum_operatStationPos to 0 Set smd_enum_safetyMode to 0 Set swd_flg_driverSteerWheelValid to 1 Set tasd_a_turret_deg to 8.02 Set atcd_pct_driverAtacDemand to 2 Set motfd_m_acWgt_t to 78 Set acd_flg_nwsWhlAngValid to 1 Set acd_a_nwsWhlAng_deg to 8.12 Set tasd_flg_turretValid to 1 Set atcd_flg_driverAtacValid to 1 Set drd_flg_connect to 0 Set swd_flg_sensorChange to 0 Set spb_all_params.spd_y_acCogH_m to 0 Set spb_all_params.spd_c_acNsdRollDg to 0 Set spb_all_params.spd_y_tur2AcMlg_m to 0 Set spb_all_params.spd_y_tur2AcRWheel_m to 0 Set spb_all_params.spd_flg_acArincAvailable to 0 Set spb_all_params.spd_y_tur2AcCog_m to 0 Set spb_all_params.spd_a_NLGsteerLimUpper_deg to 0 Set spb_all_params.spd_a_NLGsteerLimLower_deg to 0 Set spb_all_params.spd_f_tugMechBrakeLim_kN to 0 Set spb_all_params.spd_m_acMTOW_t to 0 Set spb_all_params.spd_y_tur2TugWheelLat_m to 0 Set spb_all_params.spd_y_tur2TugAxleF_m to 0 Set spb_all_params.spd_y_tur2TugAxleM_m to 0 Set spb_all_params.spd_y_tur2TugAxleR_m to 0 Set spb_all_params.spd_m_tugPltfm_kg to 0 Set spb_all_params.spd_y_tugPltfmLink_m to 0 Set spb_all_params.spd_m_tug_kg to 0 Set spb_all_params.spd_z_tugFinalDriveRatioWM to 0 Set spb_all_params.spd_y_tugTyreRadius_m to 0 Set spb_all_params.spd_a_tugWMmax_deg to 0 Set fed_enum_nlgLongTyreStatus to 0 Set smd_enum_safetyFailReason to 0 At: 30 Set dcd_vel_tugWsFL_kts to 4 Set dcd_vel_tugWsFR_kts to 1 Set dcd_vel_tugWsRL_kts to 2 Set dcd_vel_tugWsRR_kts to 3 Set tdd_tq_wheelDemFR_Nm to 12000 Set tdd_tq_wheelDemFL_Nm to 15000 Set tdd_tq_wheelDemRR_Nm to -25000 Set tdd_tq_wheelDemRL_Nm to 30000 Set dcd_tq_absLimFL_Nm to 14000 Set dcd_tq_absLimFR_Nm to 15000 Set dcd_tq_absLimRL_Nm to 12000 Set dcd_tq_absLimRR_Nm to 18000 Set oad_a_steerAckmFL_deg to 12 Set oad_a_steerAckmFR_deg to 12 Set oad_a_steerAckmRL_deg to 12 Set oad_a_steerAckmRR_deg to 12 Set dcd_flg_speedFLValid to 1 Set dcd_flg_speedFRValid to 1 Set dcd_flg_speedRLValid to 1 Set dcd_flg_speedRRValid to 1 Set dbd_pct_acDcmUppFrcLim to 5 Set lvcd_enum_parkBrkReq to 1 Set mmd_enum_systemMode to 0 Set fed_f_nlgLongTyre_kN to 9.02935610325702 Set motfd_vel_desiredSpd_kts to 1.15 Set motfd_enum_accProfile to 1 Set motfd_flg_accDelayOvrd to 0 Set dbd_pct_acPcmUppFrcLim to 6 Set dbd_pct_acPcmLwrFrcLim to -6 Set bfd_flg_pilotBrakingFilt to 0 Set dbd_pct_acDcmLwrFrcLim to -5 Set fcd_f_dTerm_kN to 10 Set lvcd_pct_brkPedalPos to 25 Set lvcd_pct_throtPedPos to 15 Set lvcd_enum_fwdNeuRevPos to 1 Set lvcd_enum_parkBrakeStatus to 1 Set fcd_f_tractionDemand_kN to 0 Set lvcd_p_tugBrakePressure_bar to 105 Set tdd_f_negLimTractionTot_kN to -114.728682170543 Set tdd_f_posLimTractionTot_kN to 114.728682170543 Set fcd_k_setpointScaling to 1.0625641025641 Set acd_a_nwsCapOrd_deg to 0 Set acd_a_nwsFoOrd_deg to 0 Set motfd_enum_acType to 1 Set acd_flg_nwsCapOrdValid to 1 Set acd_flg_nwsFoOrdValid to 1 Set acd_a_nwsWhlAngDem_deg to 6.2 Set acd_flg_nwsWhlAngDemValid to 1 Set swd_a_driverSteerWheel_deg to 12 Set lvcd_enum_operatStationPos to 0 Set smd_enum_safetyMode to 0 Set swd_flg_driverSteerWheelValid to 1 Set tasd_a_turret_deg to 12.02 Set atcd_pct_driverAtacDemand to 2 Set motfd_m_acWgt_t to 78 Set acd_flg_nwsWhlAngValid to 1 Set acd_a_nwsWhlAng_deg to 12.12 Set tasd_flg_turretValid to 1 Set atcd_flg_driverAtacValid to 1 Set drd_flg_connect to 0 Set swd_flg_sensorChange to 0 Set spb_all_params.spd_y_acCogH_m to 0 Set spb_all_params.spd_c_acNsdRollDg to 0 Set spb_all_params.spd_y_tur2AcMlg_m to 0 Set spb_all_params.spd_y_tur2AcRWheel_m to 0 Set spb_all_params.spd_flg_acArincAvailable to 0 Set spb_all_params.spd_y_tur2AcCog_m to 0 Set spb_all_params.spd_a_NLGsteerLimUpper_deg to 0 Set spb_all_params.spd_a_NLGsteerLimLower_deg to 0 Set spb_all_params.spd_f_tugMechBrakeLim_kN to 0 Set spb_all_params.spd_m_acMTOW_t to 0 Set spb_all_params.spd_y_tur2TugWheelLat_m to 0 Set spb_all_params.spd_y_tur2TugAxleF_m to 0 Set spb_all_params.spd_y_tur2TugAxleM_m to 0 Set spb_all_params.spd_y_tur2TugAxleR_m to 0 Set spb_all_params.spd_m_tugPltfm_kg to 0 Set spb_all_params.spd_y_tugPltfmLink_m to 0 Set spb_all_params.spd_m_tug_kg to 0 Set spb_all_params.spd_z_tugFinalDriveRatioWM to 0 Set spb_all_params.spd_y_tugTyreRadius_m to 0 Set spb_all_params.spd_a_tugWMmax_deg to 0 Set fed_enum_nlgLongTyreStatus to 0 Set smd_enum_safetyFailReason to 0 | At: 10 Verify wmd_vel_refWheelSpd_kts is 0 Verify wmd_acc_refWheelSpd_mps2 is 0 Verify wmd_tq_absLimFL_Nm is 14000 Verify wmd_tq_absLimFR_Nm is 15000 Verify wmd_tq_absLimRL_Nm is 12000 Verify wmd_tq_absLimRR_Nm is 18000 Verify wmd_flg_refWheelSpdValid is 1 Verify wmd_idx_selectedWheeldIndex is 1 Verify wmd_vel_estWheelSpd_mps is 1.286111 Verify wmd_vel_initSpdRef_mps is 0 Verify wmd_flg_braking is 0 Verify wmd_flg_latchSpdInvalid is 0 Verify wmd_a_totalDemFL_rad is 0.0698132 Verify wmd_a_totalDemFR_rad is 0.0698132 Verify wmd_a_totalDemRL_rad is 0.0698132 Verify wmd_a_totalDemRR_rad is 0.0698132 Verify wmd_vel_tugWsFL_mps is 2.057778 Verify wmd_vel_tugWsFR_mps is 0.5144445 Verify wmd_vel_tugWsRL_mps is 1.028889 Verify wmd_vel_tugWsRR_mps is 1.543333 Verify wmd_spd_estimAbsFL_mps is 0 Verify wmd_spd_estimAbsFR_mps is 0.5144445 Verify wmd_spd_estimAbsRL_mps is 0 Verify wmd_spd_estimAbsRR_mps is 0 Verify wmd_vel_velMargin_kts is 1 Verify wmd_flg_spdCheckOkFL is 0 Verify wmd_flg_spdCheckOkFR is 1 Verify wmd_flg_spdCheckOkRL is 0 Verify wmd_flg_spdCheckOkRR is 0 Verify sod_pct_DCMUpperFrcLimPO is 5 Verify sod_pct_DCMLowerFrcLimPO is -5 Verify sod_flg_normal2waiting is 0 Verify sod_flg_maxPedalPos is 0 Verify sod_flg_zeroSpeed is 1 Verify sod_flg_startMoving is 0 Verify sod_flg_fullForceDemand is 0 Verify sod_flg_extndUppLwrLimCross is 0 Verify sod_flg_driverReqLwrThnLim is 0 Verify sod_flg_extendLimits2saturation is 1 Verify sod_flg_saturation2extendLimits is 0 Verify sod_flg_saturation2constrictLimits is 0 Verify sod_flg_constrictLimits2normal is 1 Verify sod_flg_constrictLimits2saturation is 1 Verify sod_flg_forwardDemand is 0 Verify sod_pct_prevUppFrcLim is 0 Verify sod_pct_prevLwrFrcLim is 0 Verify sod_flg_startMovingFiltered is 0 Verify bcd_enum_parkBrakeRequest is 1 Verify ntd_enum_parkBrakeRequest is 0 Verify ntd_enum_forceControlMode is 3 Verify ntd_enum_neutralSubMode is 4 Verify ntd_flg_neutralDisabled is 1 Verify ntd_flg_neutralScReset is 0 Verify ntd_flg_frcCtrlReset is 1 Verify ntd_f_neutralChange_kN is 19.92 Verify scd_pct_NLGforceDemand is -5.742778 Verify scd_acc_dem_mps2 is 0.1962 Verify scd_vel_dem_kts is 0.05 Verify scd_vel_latched_kts is 0 Verify scd_pct_speedIterm is -6 Verify scd_pct_speedPterm is 0.2572222 Verify scd_pct_accelIterm is -6 Verify scd_pct_accelPterm is 0.36297 Verify scd_enum_controlMode is 1 Verify scd_flg_delayActive is 0 Verify scd_flg_PIreset is 1 Verify scd_flg_noAuthorityReset is 1 Verify scd_pct_speedOut_pc is -5.742778 Verify scd_pct_accelOut_pc is -5.63703 Verify scd_tm_accel_s is 0 Verify scd_tm_delay_s is 0 Verify scd_tm_delayThres_s is 0 Verify scd_flg_noPilotBraking is 0 Verify scd_flg_zero2minimum is 0 Verify scd_flg_minimum2zero is 1 Verify scd_flg_factor2zero is 1 Verify scd_flg_minimum2factor is 0 Verify scd_flg_selectAccelProfileTarget is 0 Verify scd_fact_spdGainMod is 1 Verify scd_fact_accGainMod is 1 Verify scd_flg_holdIntSpeed is 0 Verify scd_flg_holdIntAccel is 0 Verify ppd_pct_driverRequest is 0 Verify ppd_flg_stopControl is 0 Verify ppd_pct_accelPedalPstRateLimit is 0 Verify ppd_flg_hydraulicBraking is 1 Verify ppd_p_tugBrakePresFilt_bar is 105 Verify ppd_vel_activeLimit_kts is -15 Verify ppd_pct_speedLimitPIOut is -5 Verify ppd_pct_activeUpperLimit is 5 Verify ppd_pct_activeLowerLimit is -5 Verify ppd_pct_accelLimitPIOut is -5 Verify ppd_pct_brkPdlFrcDemand is 0 Verify ppd_pct_driverForcePreLimited is 0 Verify ppd_pct_zeroControlPIOut is 0 Verify ppd_pct_brkPedalPstRateLimit is 25 Verify ppd_pct_spdMaxLimit is 0 Verify ppd_pct_spdMinLimit is -5 Verify ppd_pct_maxAccelLimit is 0 Verify ppd_pct_minAccelLimit is -5 Verify ppd_flg_brkPdlPressed is 1 Verify ppd_flg_forwards is 0 Verify ppd_c_FNRfactor is 0 Verify ppd_pct_absAccelFrcEnv is 5 Verify ppd_flg_fnrSetNeutral is 0 Verify ppd_flg_setZeroAccelPedal is 1 Verify ppd_pct_zeroControlInit is 0 Verify ppd_pct_zeroCtrlPedalLim is 0 Verify ppd_pct_zeroCtrlNegLimDrv is -15.1963 Verify ppd_pct_zeroCtrlPosLimDrv is 15.1963 Verify ppd_pct_zeroCtrlNegLim is 0 Verify ppd_pct_zeroCtrlPosLim is 0 Verify ppd_flg_ZeroSpdHoldIntegrator is 0 Verify ppd_pct_zeroSpeedPTerm is 0 Verify ppd_pct_zeroSpeedITerm is 0 Verify ppd_pct_throtPedPos is 15 Verify ppd_pct_brkPedalPos is 25 Verify cld_a_nwsDemand_deg is 2.2 Verify cld_flg_nwsDemandValid is 1 Verify cld_flg_latchCaptOrd is 0 Verify cld_flg_latchFoOrd is 0 Verify cld_flg_latchNwsAngDem is 0 Verify dwd_a_driverDemand_deg is 0 Verify dwd_flg_driverTakeControl is 0 Verify dwd_enum_driverSteerActv is 0 Verify dwd_flg_negativeTurnAngle is 0 Verify dwd_flg_driverAngleReset is 0 Verify dwd_a_wheelAngleChange_deg is 0 Verify dwd_a_driverDemandUnFiltered_deg is 0 Verify dwd_a_driverWheelInit_deg is 0 Verify dwd_flg_driverAngleInvalidLatched is 0 Verify msd_f_nlgTarget_kN is 0 Verify msd_pct_ATAC is 0 Verify msd_a_ATA_deg is 0 Verify msd_enum_forceControlMode is 0 Verify msd_a_steerDemand_deg is 0 Verify msd_enum_atacLedRequest is 0 Verify msd_flg_applySpeedRateLimit is 1 Verify msd_enum_ATAtype is 0 Verify msd_enum_safetyReaction is 0 Verify msd_a_maxSteerLimit_deg is 90 Verify msd_pct_nlgTarget is 0 Verify msd_x_minTurnCentre_m is 0 Verify msd_flg_enableDriverSteering is 1 Verify msd_pct_driverAtacDemand is 2 Verify msd_a_nwsWhlAng_deg is 4.12 Verify msd_a_turret_deg is 4.02 Verify msd_flg_rampATAtoZero is 0 Verify msd_flg_rampATACtoZero is 0 Verify msd_pct_ATACsaved is 0 Verify msd_flg_turretAngleInvalidLatch is 0 Verify msd_a_turretAtaCorrection_deg is -4.02 Verify sod_enum_soState is 0 Verify scd_enum_delayMode is 0 Verify ppd_enum_dcmState is 0 At: 20 Verify wmd_vel_refWheelSpd_kts is 1 Verify wmd_acc_refWheelSpd_mps2 is 51.44445 Verify wmd_tq_absLimFL_Nm is 13900 Verify wmd_tq_absLimFR_Nm is 15000 Verify wmd_tq_absLimRL_Nm is 11900 Verify wmd_tq_absLimRR_Nm is 17900 Verify wmd_flg_refWheelSpdValid is 1 Verify wmd_idx_selectedWheeldIndex is 1 Verify wmd_vel_estWheelSpd_mps is 0.5144445 Verify wmd_vel_initSpdRef_mps is 0 Verify wmd_flg_braking is 0 Verify wmd_flg_latchSpdInvalid is 0 Verify wmd_a_totalDemFL_rad is 0.1396263 Verify wmd_a_totalDemFR_rad is 0.1396263 Verify wmd_a_totalDemRL_rad is 0.1396263 Verify wmd_a_totalDemRR_rad is 0.1396263 Verify wmd_vel_tugWsFL_mps is 2.057778 Verify wmd_vel_tugWsFR_mps is 0.5144445 Verify wmd_vel_tugWsRL_mps is 1.028889 Verify wmd_vel_tugWsRR_mps is 1.543333 Verify wmd_spd_estimAbsFL_mps is 0 Verify wmd_spd_estimAbsFR_mps is 0.5144445 Verify wmd_spd_estimAbsRL_mps is 0 Verify wmd_spd_estimAbsRR_mps is 0 Verify wmd_vel_velMargin_kts is 1 Verify wmd_flg_spdCheckOkFL is 0 Verify wmd_flg_spdCheckOkFR is 1 Verify wmd_flg_spdCheckOkRL is 0 Verify wmd_flg_spdCheckOkRR is 0 Verify sod_pct_DCMUpperFrcLimPO is 5 Verify sod_pct_DCMLowerFrcLimPO is -5 Verify sod_flg_normal2waiting is 0 Verify sod_flg_maxPedalPos is 0 Verify sod_flg_zeroSpeed is 0 Verify sod_flg_startMoving is 1 Verify sod_flg_fullForceDemand is 0 Verify sod_flg_extndUppLwrLimCross is 0 Verify sod_flg_driverReqLwrThnLim is 1 Verify sod_flg_extendLimits2saturation is 1 Verify sod_flg_saturation2extendLimits is 0 Verify sod_flg_saturation2constrictLimits is 1 Verify sod_flg_constrictLimits2normal is 1 Verify sod_flg_constrictLimits2saturation is 0 Verify sod_flg_forwardDemand is 0 Verify sod_pct_prevUppFrcLim is 5 Verify sod_pct_prevLwrFrcLim is -5 Verify sod_flg_startMovingFiltered is 1 Verify bcd_enum_parkBrakeRequest is 1 Verify ntd_enum_parkBrakeRequest is 0 Verify ntd_enum_forceControlMode is 3 Verify ntd_enum_neutralSubMode is 4 Verify ntd_flg_neutralDisabled is 1 Verify ntd_flg_neutralScReset is 0 Verify ntd_flg_frcCtrlReset is 1 Verify ntd_f_neutralChange_kN is 19.746 Verify scd_pct_NLGforceDemand is -5 Verify scd_acc_dem_mps2 is 0.1962 Verify scd_vel_dem_kts is 1.15 Verify scd_vel_latched_kts is 1 Verify scd_pct_speedIterm is -6 Verify scd_pct_speedPterm is 0.7716662 Verify scd_pct_accelIterm is -6 Verify scd_pct_accelPterm is -94.80926 Verify scd_enum_controlMode is 1 Verify scd_flg_delayActive is 0 Verify scd_flg_PIreset is 1 Verify scd_flg_noAuthorityReset is 1 Verify scd_pct_speedOut_pc is -5.228334 Verify scd_pct_accelOut_pc is -6 Verify scd_tm_accel_s is 1 Verify scd_tm_delay_s is 0.01 Verify scd_tm_delayThres_s is 0 Verify scd_flg_noPilotBraking is 0 Verify scd_flg_zero2minimum is 0 Verify scd_flg_minimum2zero is 1 Verify scd_flg_factor2zero is 1 Verify scd_flg_minimum2factor is 0 Verify scd_flg_selectAccelProfileTarget is 0 Verify scd_fact_spdGainMod is 1 Verify scd_fact_accGainMod is 1 Verify scd_flg_holdIntSpeed is 0 Verify scd_flg_holdIntAccel is 1 Verify ppd_pct_driverRequest is -2.5 Verify ppd_flg_stopControl is 0 Verify ppd_pct_accelPedalPstRateLimit is 0 Verify ppd_flg_hydraulicBraking is 1 Verify ppd_p_tugBrakePresFilt_bar is 105 Verify ppd_vel_activeLimit_kts is 20 Verify ppd_pct_speedLimitPIOut is 5 Verify ppd_pct_activeUpperLimit is 0 Verify ppd_pct_activeLowerLimit is -5 Verify ppd_pct_accelLimitPIOut is 0 Verify ppd_pct_brkPdlFrcDemand is -2.5 Verify ppd_pct_driverForcePreLimited is -2.5 Verify ppd_pct_zeroControlPIOut is 0 Verify ppd_pct_brkPedalPstRateLimit is 25 Verify ppd_pct_spdMaxLimit is 5 Verify ppd_pct_spdMinLimit is 0 Verify ppd_pct_maxAccelLimit is 5 Verify ppd_pct_minAccelLimit is 0 Verify ppd_flg_brkPdlPressed is 1 Verify ppd_flg_forwards is 1 Verify ppd_c_FNRfactor is 0 Verify ppd_pct_absAccelFrcEnv is 5 Verify ppd_flg_fnrSetNeutral is 0 Verify ppd_flg_setZeroAccelPedal is 1 Verify ppd_pct_zeroControlInit is 0 Verify ppd_pct_zeroCtrlPedalLim is 2.65641 Verify ppd_pct_zeroCtrlNegLimDrv is -15.09499 Verify ppd_pct_zeroCtrlPosLimDrv is 15.09499 Verify ppd_pct_zeroCtrlNegLim is -2.65641 Verify ppd_pct_zeroCtrlPosLim is 2.65641 Verify ppd_flg_ZeroSpdHoldIntegrator is 0 Verify ppd_pct_zeroSpeedPTerm is -5 Verify ppd_pct_zeroSpeedITerm is 5 Verify ppd_pct_throtPedPos is 15 Verify ppd_pct_brkPedalPos is 25 Verify cld_a_nwsDemand_deg is 4.2 Verify cld_flg_nwsDemandValid is 1 Verify cld_flg_latchCaptOrd is 0 Verify cld_flg_latchFoOrd is 0 Verify cld_flg_latchNwsAngDem is 0 Verify dwd_a_driverDemand_deg is 0 Verify dwd_flg_driverTakeControl is 0 Verify dwd_enum_driverSteerActv is 0 Verify dwd_flg_negativeTurnAngle is 0 Verify dwd_flg_driverAngleReset is 0 Verify dwd_a_wheelAngleChange_deg is 4 Verify dwd_a_driverDemandUnFiltered_deg is 0 Verify dwd_a_driverWheelInit_deg is 0 Verify dwd_flg_driverAngleInvalidLatched is 0 Verify msd_f_nlgTarget_kN is 0 Verify msd_pct_ATAC is 0 Verify msd_a_ATA_deg is 0 Verify msd_enum_forceControlMode is 0 Verify msd_a_steerDemand_deg is 0 Verify msd_enum_atacLedRequest is 0 Verify msd_flg_applySpeedRateLimit is 1 Verify msd_enum_ATAtype is 0 Verify msd_enum_safetyReaction is 0 Verify msd_a_maxSteerLimit_deg is 90 Verify msd_pct_nlgTarget is 0 Verify msd_x_minTurnCentre_m is 0 Verify msd_flg_enableDriverSteering is 1 Verify msd_pct_driverAtacDemand is 2 Verify msd_a_nwsWhlAng_deg is 8.12 Verify msd_a_turret_deg is 8.02 Verify msd_flg_rampATAtoZero is 0 Verify msd_flg_rampATACtoZero is 0 Verify msd_pct_ATACsaved is 2 Verify msd_flg_turretAngleInvalidLatch is 0 Verify msd_a_turretAtaCorrection_deg is -8.02 Verify sod_enum_soState is 0 Verify scd_enum_delayMode is 0 Verify ppd_enum_dcmState is 0 At: 30 Verify wmd_vel_refWheelSpd_kts is 1 Verify wmd_acc_refWheelSpd_mps2 is 0 Verify wmd_tq_absLimFL_Nm is 13800 Verify wmd_tq_absLimFR_Nm is 15000 Verify wmd_tq_absLimRL_Nm is 11800 Verify wmd_tq_absLimRR_Nm is 17800 Verify wmd_flg_refWheelSpdValid is 1 Verify wmd_idx_selectedWheeldIndex is 1 Verify wmd_vel_estWheelSpd_mps is 0.5144445 Verify wmd_vel_initSpdRef_mps is 0 Verify wmd_flg_braking is 0 Verify wmd_flg_latchSpdInvalid is 0 Verify wmd_a_totalDemFL_rad is 0.2094395 Verify wmd_a_totalDemFR_rad is 0.2094395 Verify wmd_a_totalDemRL_rad is 0.2094395 Verify wmd_a_totalDemRR_rad is 0.2094395 Verify wmd_vel_tugWsFL_mps is 2.057778 Verify wmd_vel_tugWsFR_mps is 0.5144445 Verify wmd_vel_tugWsRL_mps is 1.028889 Verify wmd_vel_tugWsRR_mps is 1.543333 Verify wmd_spd_estimAbsFL_mps is 0 Verify wmd_spd_estimAbsFR_mps is 0.5144445 Verify wmd_spd_estimAbsRL_mps is 0 Verify wmd_spd_estimAbsRR_mps is 0 Verify wmd_vel_velMargin_kts is 1 Verify wmd_flg_spdCheckOkFL is 0 Verify wmd_flg_spdCheckOkFR is 1 Verify wmd_flg_spdCheckOkRL is 0 Verify wmd_flg_spdCheckOkRR is 0 Verify sod_pct_DCMUpperFrcLimPO is 5 Verify sod_pct_DCMLowerFrcLimPO is -5 Verify sod_flg_normal2waiting is 0 Verify sod_flg_maxPedalPos is 0 Verify sod_flg_zeroSpeed is 0 Verify sod_flg_startMoving is 1 Verify sod_flg_fullForceDemand is 0 Verify sod_flg_extndUppLwrLimCross is 0 Verify sod_flg_driverReqLwrThnLim is 1 Verify sod_flg_extendLimits2saturation is 1 Verify sod_flg_saturation2extendLimits is 0 Verify sod_flg_saturation2constrictLimits is 1 Verify sod_flg_constrictLimits2normal is 1 Verify sod_flg_constrictLimits2saturation is 0 Verify sod_flg_forwardDemand is 0 Verify sod_pct_prevUppFrcLim is 5 Verify sod_pct_prevLwrFrcLim is -5 Verify sod_flg_startMovingFiltered is 1 Verify bcd_enum_parkBrakeRequest is 1 Verify ntd_enum_parkBrakeRequest is 0 Verify ntd_enum_forceControlMode is 3 Verify ntd_enum_neutralSubMode is 4 Verify ntd_flg_neutralDisabled is 1 Verify ntd_flg_neutralScReset is 0 Verify ntd_flg_frcCtrlReset is 1 Verify ntd_f_neutralChange_kN is 9.029356 Verify scd_pct_NLGforceDemand is -5 Verify scd_acc_dem_mps2 is 0.1962 Verify scd_vel_dem_kts is 1.15 Verify scd_vel_latched_kts is 1 Verify scd_pct_speedIterm is -6 Verify scd_pct_speedPterm is 0.7716662 Verify scd_pct_accelIterm is -6 Verify scd_pct_accelPterm is 0.36297 Verify scd_enum_controlMode is 1 Verify scd_flg_delayActive is 0 Verify scd_flg_PIreset is 1 Verify scd_flg_noAuthorityReset is 1 Verify scd_pct_speedOut_pc is -5.228334 Verify scd_pct_accelOut_pc is -5.63703 Verify scd_tm_accel_s is 0 Verify scd_tm_delay_s is 0.02 Verify scd_tm_delayThres_s is 0 Verify scd_flg_noPilotBraking is 0 Verify scd_flg_zero2minimum is 0 Verify scd_flg_minimum2zero is 1 Verify scd_flg_factor2zero is 1 Verify scd_flg_minimum2factor is 0 Verify scd_flg_selectAccelProfileTarget is 0 Verify scd_fact_spdGainMod is 1 Verify scd_fact_accGainMod is 1 Verify scd_flg_holdIntSpeed is 0 Verify scd_flg_holdIntAccel is 0 Verify ppd_pct_driverRequest is -2.5 Verify ppd_flg_stopControl is 0 Verify ppd_pct_accelPedalPstRateLimit is 0 Verify ppd_flg_hydraulicBraking is 1 Verify ppd_p_tugBrakePresFilt_bar is 105 Verify ppd_vel_activeLimit_kts is 20 Verify ppd_pct_speedLimitPIOut is 5 Verify ppd_pct_activeUpperLimit is 5 Verify ppd_pct_activeLowerLimit is -5 Verify ppd_pct_accelLimitPIOut is 5 Verify ppd_pct_brkPdlFrcDemand is -2.5 Verify ppd_pct_driverForcePreLimited is -2.5 Verify ppd_pct_zeroControlPIOut is 0 Verify ppd_pct_brkPedalPstRateLimit is 25 Verify ppd_pct_spdMaxLimit is 5 Verify ppd_pct_spdMinLimit is 0 Verify ppd_pct_maxAccelLimit is 5 Verify ppd_pct_minAccelLimit is 0 Verify ppd_flg_brkPdlPressed is 1 Verify ppd_flg_forwards is 1 Verify ppd_c_FNRfactor is 0 Verify ppd_pct_absAccelFrcEnv is 5 Verify ppd_flg_fnrSetNeutral is 0 Verify ppd_flg_setZeroAccelPedal is 1 Verify ppd_pct_zeroControlInit is 0 Verify ppd_pct_zeroCtrlPedalLim is 2.65641 Verify ppd_pct_zeroCtrlNegLimDrv is -14.99368 Verify ppd_pct_zeroCtrlPosLimDrv is 14.99368 Verify ppd_pct_zeroCtrlNegLim is -2.65641 Verify ppd_pct_zeroCtrlPosLim is 2.65641 Verify ppd_flg_ZeroSpdHoldIntegrator is 0 Verify ppd_pct_zeroSpeedPTerm is -5 Verify ppd_pct_zeroSpeedITerm is 5 Verify ppd_pct_throtPedPos is 15 Verify ppd_pct_brkPedalPos is 25 Verify cld_a_nwsDemand_deg is 6.2 Verify cld_flg_nwsDemandValid is 1 Verify cld_flg_latchCaptOrd is 0 Verify cld_flg_latchFoOrd is 0 Verify cld_flg_latchNwsAngDem is 0 Verify dwd_a_driverDemand_deg is 0.4 Verify dwd_flg_driverTakeControl is 0 Verify dwd_enum_driverSteerActv is 0 Verify dwd_flg_negativeTurnAngle is 0 Verify dwd_flg_driverAngleReset is 0 Verify dwd_a_wheelAngleChange_deg is 4 Verify dwd_a_driverDemandUnFiltered_deg is 0.4 Verify dwd_a_driverWheelInit_deg is 0 Verify dwd_flg_driverAngleInvalidLatched is 0 Verify msd_f_nlgTarget_kN is 0 Verify msd_pct_ATAC is 0 Verify msd_a_ATA_deg is 0 Verify msd_enum_forceControlMode is 0 Verify msd_a_steerDemand_deg is 0.4 Verify msd_enum_atacLedRequest is 0 Verify msd_flg_applySpeedRateLimit is 1 Verify msd_enum_ATAtype is 0 Verify msd_enum_safetyReaction is 0 Verify msd_a_maxSteerLimit_deg is 90 Verify msd_pct_nlgTarget is 0 Verify msd_x_minTurnCentre_m is 0 Verify msd_flg_enableDriverSteering is 1 Verify msd_pct_driverAtacDemand is 2 Verify msd_a_nwsWhlAng_deg is 12.12 Verify msd_a_turret_deg is 12.02 Verify msd_flg_rampATAtoZero is 0 Verify msd_flg_rampATACtoZero is 0 Verify msd_pct_ATACsaved is 2 Verify msd_flg_turretAngleInvalidLatch is 0 Verify msd_a_turretAtaCorrection_deg is -12.02 Verify sod_enum_soState is 0 Verify scd_enum_delayMode is 0 Verify ppd_enum_dcmState is 0 | Normal | In this scenario the DICO speed for each wheel is set for positive (moving in forward) with the Steering control angles set positive (moving right) when the system mode transitions from INIT to DCM. This scenario verifies the wheel speed estimations and steering angle outputs computed by the Demand Controller Module. The various speed limits selected during DCM is verified. The Speed controller is verified to be in Acceleration Mode. Upon system start up: Neutral sub mode is set to " NT_DISABLED_E (4) " DCM state is set to " OFF (0) " Start moving force override state is set to "Normal(0)" ATA Correction is set to "Corrections Off(0)" Control mode is set to "SPEED MODE (1)" | TXB-HLC-TC_9643 TXB-HLC-TC_9677 TXB-HLC-TC_9930 TXB-HLC-TC_9640 TXB-HLC-TC_9647 TXB-HLC-TC_9974 TXB-HLC-TC_9648 TXB-HLC-TC_9970 | High Level Test
TXB-HLC-TP_18582 | 4.1.2.6.0-2.23 |  |  | Procedure Step | 3 | At: 40 Set dcd_vel_tugWsFL_kts to 4 Set dcd_vel_tugWsFR_kts to 1 Set dcd_vel_tugWsRL_kts to 2 Set dcd_vel_tugWsRR_kts to 3 Set tdd_tq_wheelDemFR_Nm to 10000 Set tdd_tq_wheelDemFL_Nm to -25000 Set tdd_tq_wheelDemRR_Nm to 30000 Set tdd_tq_wheelDemRL_Nm to 18000 Set dcd_tq_absLimFL_Nm to 14000 Set dcd_tq_absLimFR_Nm to 15000 Set dcd_tq_absLimRL_Nm to 12000 Set dcd_tq_absLimRR_Nm to 18000 Set oad_a_steerAckmFL_deg to 16 Set oad_a_steerAckmFR_deg to 16 Set oad_a_steerAckmRL_deg to 16 Set oad_a_steerAckmRR_deg to 16 Set dcd_flg_speedFLValid to 1 Set dcd_flg_speedFRValid to 1 Set dcd_flg_speedRLValid to 1 Set dcd_flg_speedRRValid to 1 Set dbd_pct_acDcmUppFrcLim to 5 Set lvcd_enum_parkBrkReq to 1 Set mmd_enum_systemMode to 0 Set fed_f_nlgLongTyre_kN to 6.65905332632603 Set motfd_vel_desiredSpd_kts to 1.15 Set motfd_enum_accProfile to 1 Set motfd_flg_accDelayOvrd to 0 Set dbd_pct_acPcmUppFrcLim to 6 Set dbd_pct_acPcmLwrFrcLim to -6 Set bfd_flg_pilotBrakingFilt to 0 Set dbd_pct_acDcmLwrFrcLim to -5 Set fcd_f_dTerm_kN to 20.25 Set lvcd_pct_brkPedalPos to 25 Set lvcd_pct_throtPedPos to 15 Set lvcd_enum_fwdNeuRevPos to 1 Set lvcd_enum_parkBrakeStatus to 1 Set fcd_f_tractionDemand_kN to 0 Set lvcd_p_tugBrakePressure_bar to 105 Set tdd_f_negLimTractionTot_kN to -113.953488372093 Set tdd_f_posLimTractionTot_kN to 113.953488372093 Set fcd_k_setpointScaling to 1.0625641025641 Set acd_a_nwsCapOrd_deg to 0.01 Set acd_a_nwsFoOrd_deg to 0.01 Set motfd_enum_acType to 1 Set acd_flg_nwsCapOrdValid to 1 Set acd_flg_nwsFoOrdValid to 1 Set acd_a_nwsWhlAngDem_deg to 8.2 Set acd_flg_nwsWhlAngDemValid to 1 Set swd_a_driverSteerWheel_deg to 16 Set lvcd_enum_operatStationPos to 0 Set smd_enum_safetyMode to 0 Set swd_flg_driverSteerWheelValid to 1 Set tasd_a_turret_deg to 16.02 Set atcd_pct_driverAtacDemand to 2 Set motfd_m_acWgt_t to 78 Set acd_flg_nwsWhlAngValid to 1 Set acd_a_nwsWhlAng_deg to 16.12 Set tasd_flg_turretValid to 1 Set atcd_flg_driverAtacValid to 1 Set drd_flg_connect to 0 Set swd_flg_sensorChange to 0 Set spb_all_params.spd_y_acCogH_m to 2.96 Set spb_all_params.spd_c_acNsdRollDg to 0.006 Set spb_all_params.spd_y_tur2AcMlg_m to 12.64 Set spb_all_params.spd_y_tur2AcRWheel_m to 10 Set spb_all_params.spd_flg_acArincAvailable to 1 Set spb_all_params.spd_y_tur2AcCog_m to 11.02 Set spb_all_params.spd_a_NLGsteerLimUpper_deg to 74 Set spb_all_params.spd_a_NLGsteerLimLower_deg to -74 Set spb_all_params.spd_f_tugMechBrakeLim_kN to 52 Set spb_all_params.spd_m_acMTOW_t to 78 Set spb_all_params.spd_y_tur2TugWheelLat_m to 1.38 Set spb_all_params.spd_y_tur2TugAxleF_m to 3.6 Set spb_all_params.spd_y_tur2TugAxleM_m to 1 Set spb_all_params.spd_y_tur2TugAxleR_m to 1.6 Set spb_all_params.spd_m_tugPltfm_kg to 1600 Set spb_all_params.spd_y_tugPltfmLink_m to 0.56 Set spb_all_params.spd_m_tug_kg to 24000 Set spb_all_params.spd_z_tugFinalDriveRatioWM to 30 Set spb_all_params.spd_y_tugTyreRadius_m to 0.43 Set spb_all_params.spd_a_tugWMmax_deg to 85 Set fed_enum_nlgLongTyreStatus to 1 Set smd_enum_safetyFailReason to 0 At: 50 Set dcd_vel_tugWsFL_kts to 4 Set dcd_vel_tugWsFR_kts to 1 Set dcd_vel_tugWsRL_kts to 2 Set dcd_vel_tugWsRR_kts to 3 Set tdd_tq_wheelDemFR_Nm to -25000 Set tdd_tq_wheelDemFL_Nm to 30000 Set tdd_tq_wheelDemRR_Nm to 18000 Set tdd_tq_wheelDemRL_Nm to 10000 Set dcd_tq_absLimFL_Nm to 14000 Set dcd_tq_absLimFR_Nm to 15000 Set dcd_tq_absLimRL_Nm to 12000 Set dcd_tq_absLimRR_Nm to 18000 Set oad_a_steerAckmFL_deg to 20 Set oad_a_steerAckmFR_deg to 20 Set oad_a_steerAckmRL_deg to 20 Set oad_a_steerAckmRR_deg to 20 Set dcd_flg_speedFLValid to 1 Set dcd_flg_speedFRValid to 1 Set dcd_flg_speedRLValid to 1 Set dcd_flg_speedRRValid to 1 Set dbd_pct_acDcmUppFrcLim to 5 Set lvcd_enum_parkBrkReq to 1 Set mmd_enum_systemMode to 2 Set fed_f_nlgLongTyre_kN to 9.01600000000002 Set motfd_vel_desiredSpd_kts to 1.15 Set motfd_enum_accProfile to 1 Set motfd_flg_accDelayOvrd to 0 Set dbd_pct_acPcmUppFrcLim to 6 Set dbd_pct_acPcmLwrFrcLim to -6 Set bfd_flg_pilotBrakingFilt to 0 Set dbd_pct_acDcmLwrFrcLim to -5 Set fcd_f_dTerm_kN to 30.5 Set lvcd_pct_brkPedalPos to 25 Set lvcd_pct_throtPedPos to 15 Set lvcd_enum_fwdNeuRevPos to 1 Set lvcd_enum_parkBrakeStatus to 1 Set fcd_f_tractionDemand_kN to 0 Set lvcd_p_tugBrakePressure_bar to 105 Set tdd_f_negLimTractionTot_kN to -113.178294573643 Set tdd_f_posLimTractionTot_kN to 113.178294573643 Set fcd_k_setpointScaling to 1.0625641025641 Set acd_a_nwsCapOrd_deg to 0.02 Set acd_a_nwsFoOrd_deg to 0.02 Set motfd_enum_acType to 1 Set acd_flg_nwsCapOrdValid to 1 Set acd_flg_nwsFoOrdValid to 1 Set acd_a_nwsWhlAngDem_deg to 10.2 Set acd_flg_nwsWhlAngDemValid to 1 Set swd_a_driverSteerWheel_deg to 20 Set lvcd_enum_operatStationPos to 0 Set smd_enum_safetyMode to 0 Set swd_flg_driverSteerWheelValid to 1 Set tasd_a_turret_deg to 20.02 Set atcd_pct_driverAtacDemand to 2 Set motfd_m_acWgt_t to 78 Set acd_flg_nwsWhlAngValid to 1 Set acd_a_nwsWhlAng_deg to 20.12 Set tasd_flg_turretValid to 1 Set atcd_flg_driverAtacValid to 1 Set drd_flg_connect to 0 Set swd_flg_sensorChange to 0 Set spb_all_params.spd_y_acCogH_m to 2.96 Set spb_all_params.spd_c_acNsdRollDg to 0.006 Set spb_all_params.spd_y_tur2AcMlg_m to 12.64 Set spb_all_params.spd_y_tur2AcRWheel_m to 10 Set spb_all_params.spd_flg_acArincAvailable to 1 Set spb_all_params.spd_y_tur2AcCog_m to 11.02 Set spb_all_params.spd_a_NLGsteerLimUpper_deg to 74 Set spb_all_params.spd_a_NLGsteerLimLower_deg to -74 Set spb_all_params.spd_f_tugMechBrakeLim_kN to 52 Set spb_all_params.spd_m_acMTOW_t to 78 Set spb_all_params.spd_y_tur2TugWheelLat_m to 1.38 Set spb_all_params.spd_y_tur2TugAxleF_m to 3.6 Set spb_all_params.spd_y_tur2TugAxleM_m to 1 Set spb_all_params.spd_y_tur2TugAxleR_m to 1.6 Set spb_all_params.spd_m_tugPltfm_kg to 1600 Set spb_all_params.spd_y_tugPltfmLink_m to 0.56 Set spb_all_params.spd_m_tug_kg to 24000 Set spb_all_params.spd_z_tugFinalDriveRatioWM to 30 Set spb_all_params.spd_y_tugTyreRadius_m to 0.43 Set spb_all_params.spd_a_tugWMmax_deg to 85 Set fed_enum_nlgLongTyreStatus to 1 Set smd_enum_safetyFailReason to 0 At: 60 Set dcd_vel_tugWsFL_kts to 4 Set dcd_vel_tugWsFR_kts to 1 Set dcd_vel_tugWsRL_kts to 2 Set dcd_vel_tugWsRR_kts to 3 Set tdd_tq_wheelDemFR_Nm to 30000 Set tdd_tq_wheelDemFL_Nm to 30000 Set tdd_tq_wheelDemRR_Nm to 30000 Set tdd_tq_wheelDemRL_Nm to 30000 Set dcd_tq_absLimFL_Nm to 30000 Set dcd_tq_absLimFR_Nm to 30000 Set dcd_tq_absLimRL_Nm to 30000 Set dcd_tq_absLimRR_Nm to 30000 Set oad_a_steerAckmFL_deg to 24 Set oad_a_steerAckmFR_deg to 24 Set oad_a_steerAckmRL_deg to 24 Set oad_a_steerAckmRR_deg to 24 Set dcd_flg_speedFLValid to 1 Set dcd_flg_speedFRValid to 1 Set dcd_flg_speedRLValid to 1 Set dcd_flg_speedRRValid to 1 Set dbd_pct_acDcmUppFrcLim to 5 Set lvcd_enum_parkBrkReq to 1 Set mmd_enum_systemMode to 2 Set fed_f_nlgLongTyre_kN to 8.89999999999998 Set motfd_vel_desiredSpd_kts to 1.15 Set motfd_enum_accProfile to 1 Set motfd_flg_accDelayOvrd to 0 Set dbd_pct_acPcmUppFrcLim to 6 Set dbd_pct_acPcmLwrFrcLim to -6 Set bfd_flg_pilotBrakingFilt to 0 Set dbd_pct_acDcmLwrFrcLim to -5 Set fcd_f_dTerm_kN to 40.75 Set lvcd_pct_brkPedalPos to 25 Set lvcd_pct_throtPedPos to 15 Set lvcd_enum_fwdNeuRevPos to 1 Set lvcd_enum_parkBrakeStatus to 1 Set fcd_f_tractionDemand_kN to 0 Set lvcd_p_tugBrakePressure_bar to 105 Set tdd_f_negLimTractionTot_kN to -112.403100775194 Set tdd_f_posLimTractionTot_kN to 112.403100775194 Set fcd_k_setpointScaling to 1.0625641025641 Set acd_a_nwsCapOrd_deg to 2 Set acd_a_nwsFoOrd_deg to 2.05 Set motfd_enum_acType to 1 Set acd_flg_nwsCapOrdValid to 1 Set acd_flg_nwsFoOrdValid to 1 Set acd_a_nwsWhlAngDem_deg to 12.2 Set acd_flg_nwsWhlAngDemValid to 1 Set swd_a_driverSteerWheel_deg to 24 Set lvcd_enum_operatStationPos to 0 Set smd_enum_safetyMode to 0 Set swd_flg_driverSteerWheelValid to 1 Set tasd_a_turret_deg to 24.02 Set atcd_pct_driverAtacDemand to 2 Set motfd_m_acWgt_t to 78 Set acd_flg_nwsWhlAngValid to 1 Set acd_a_nwsWhlAng_deg to 24.12 Set tasd_flg_turretValid to 1 Set atcd_flg_driverAtacValid to 1 Set drd_flg_connect to 0 Set swd_flg_sensorChange to 0 Set spb_all_params.spd_y_acCogH_m to 2.96 Set spb_all_params.spd_c_acNsdRollDg to 0.006 Set spb_all_params.spd_y_tur2AcMlg_m to 12.64 Set spb_all_params.spd_y_tur2AcRWheel_m to 10 Set spb_all_params.spd_flg_acArincAvailable to 1 Set spb_all_params.spd_y_tur2AcCog_m to 11.02 Set spb_all_params.spd_a_NLGsteerLimUpper_deg to 74 Set spb_all_params.spd_a_NLGsteerLimLower_deg to -74 Set spb_all_params.spd_f_tugMechBrakeLim_kN to 52 Set spb_all_params.spd_m_acMTOW_t to 78 Set spb_all_params.spd_y_tur2TugWheelLat_m to 1.38 Set spb_all_params.spd_y_tur2TugAxleF_m to 3.6 Set spb_all_params.spd_y_tur2TugAxleM_m to 1 Set spb_all_params.spd_y_tur2TugAxleR_m to 1.6 Set spb_all_params.spd_m_tugPltfm_kg to 1600 Set spb_all_params.spd_y_tugPltfmLink_m to 0.56 Set spb_all_params.spd_m_tug_kg to 24000 Set spb_all_params.spd_z_tugFinalDriveRatioWM to 30 Set spb_all_params.spd_y_tugTyreRadius_m to 0.43 Set spb_all_params.spd_a_tugWMmax_deg to 85 Set fed_enum_nlgLongTyreStatus to 1 Set smd_enum_safetyFailReason to 0 | At: 40 Verify wmd_vel_refWheelSpd_kts is 1 Verify wmd_acc_refWheelSpd_mps2 is 0 Verify wmd_tq_absLimFL_Nm is 13700 Verify wmd_tq_absLimFR_Nm is 15000 Verify wmd_tq_absLimRL_Nm is 11700 Verify wmd_tq_absLimRR_Nm is 17700 Verify wmd_flg_refWheelSpdValid is 1 Verify wmd_idx_selectedWheeldIndex is 1 Verify wmd_vel_estWheelSpd_mps is 0.5144445 Verify wmd_vel_initSpdRef_mps is 0 Verify wmd_flg_braking is 0 Verify wmd_flg_latchSpdInvalid is 0 Verify wmd_a_totalDemFL_rad is 0.2792527 Verify wmd_a_totalDemFR_rad is 0.2792527 Verify wmd_a_totalDemRL_rad is 0.2792527 Verify wmd_a_totalDemRR_rad is 0.2792527 Verify wmd_vel_tugWsFL_mps is 2.057778 Verify wmd_vel_tugWsFR_mps is 0.5144445 Verify wmd_vel_tugWsRL_mps is 1.028889 Verify wmd_vel_tugWsRR_mps is 1.543333 Verify wmd_spd_estimAbsFL_mps is 0.4913239 Verify wmd_spd_estimAbsFR_mps is 0.5144445 Verify wmd_spd_estimAbsRL_mps is 0.4801918 Verify wmd_spd_estimAbsRR_mps is 0.5038235 Verify wmd_vel_velMargin_kts is 1.035263 Verify wmd_flg_spdCheckOkFL is 0 Verify wmd_flg_spdCheckOkFR is 1 Verify wmd_flg_spdCheckOkRL is 0 Verify wmd_flg_spdCheckOkRR is 0 Verify sod_pct_DCMUpperFrcLimPO is 5 Verify sod_pct_DCMLowerFrcLimPO is -5 Verify sod_flg_normal2waiting is 0 Verify sod_flg_maxPedalPos is 0 Verify sod_flg_zeroSpeed is 0 Verify sod_flg_startMoving is 1 Verify sod_flg_fullForceDemand is 0 Verify sod_flg_extndUppLwrLimCross is 0 Verify sod_flg_driverReqLwrThnLim is 1 Verify sod_flg_extendLimits2saturation is 1 Verify sod_flg_saturation2extendLimits is 0 Verify sod_flg_saturation2constrictLimits is 1 Verify sod_flg_constrictLimits2normal is 1 Verify sod_flg_constrictLimits2saturation is 0 Verify sod_flg_forwardDemand is 0 Verify sod_pct_prevUppFrcLim is 5 Verify sod_pct_prevLwrFrcLim is -5 Verify sod_flg_startMovingFiltered is 1 Verify bcd_enum_parkBrakeRequest is 1 Verify ntd_enum_parkBrakeRequest is 0 Verify ntd_enum_forceControlMode is 3 Verify ntd_enum_neutralSubMode is 4 Verify ntd_flg_neutralDisabled is 1 Verify ntd_flg_neutralScReset is 0 Verify ntd_flg_frcCtrlReset is 1 Verify ntd_f_neutralChange_kN is 6.659053 Verify scd_pct_NLGforceDemand is -5 Verify scd_acc_dem_mps2 is 0.1962 Verify scd_vel_dem_kts is 1.15 Verify scd_vel_latched_kts is 1 Verify scd_pct_speedIterm is -6 Verify scd_pct_speedPterm is 0.7716662 Verify scd_pct_accelIterm is -6 Verify scd_pct_accelPterm is 0.36297 Verify scd_enum_controlMode is 1 Verify scd_flg_delayActive is 0 Verify scd_flg_PIreset is 1 Verify scd_flg_noAuthorityReset is 1 Verify scd_pct_speedOut_pc is -5.228334 Verify scd_pct_accelOut_pc is -5.63703 Verify scd_tm_accel_s is 0 Verify scd_tm_delay_s is 0.03 Verify scd_tm_delayThres_s is 0 Verify scd_flg_noPilotBraking is 0 Verify scd_flg_zero2minimum is 0 Verify scd_flg_minimum2zero is 1 Verify scd_flg_factor2zero is 1 Verify scd_flg_minimum2factor is 0 Verify scd_flg_selectAccelProfileTarget is 0 Verify scd_fact_spdGainMod is 1 Verify scd_fact_accGainMod is 1 Verify scd_flg_holdIntSpeed is 0 Verify scd_flg_holdIntAccel is 0 Verify ppd_pct_driverRequest is -2.5 Verify ppd_flg_stopControl is 0 Verify ppd_pct_accelPedalPstRateLimit is 0 Verify ppd_flg_hydraulicBraking is 1 Verify ppd_p_tugBrakePresFilt_bar is 105 Verify ppd_vel_activeLimit_kts is 20 Verify ppd_pct_speedLimitPIOut is 5 Verify ppd_pct_activeUpperLimit is 5 Verify ppd_pct_activeLowerLimit is -5 Verify ppd_pct_accelLimitPIOut is 5 Verify ppd_pct_brkPdlFrcDemand is -2.5 Verify ppd_pct_driverForcePreLimited is -2.5 Verify ppd_pct_zeroControlPIOut is 0 Verify ppd_pct_brkPedalPstRateLimit is 25 Verify ppd_pct_spdMaxLimit is 5 Verify ppd_pct_spdMinLimit is 0 Verify ppd_pct_maxAccelLimit is 5 Verify ppd_pct_minAccelLimit is 0 Verify ppd_flg_brkPdlPressed is 1 Verify ppd_flg_forwards is 1 Verify ppd_c_FNRfactor is 0 Verify ppd_pct_absAccelFrcEnv is 5 Verify ppd_flg_fnrSetNeutral is 0 Verify ppd_flg_setZeroAccelPedal is 1 Verify ppd_pct_zeroControlInit is 0 Verify ppd_pct_zeroCtrlPedalLim is 2.65641 Verify ppd_pct_zeroCtrlNegLimDrv is -14.89238 Verify ppd_pct_zeroCtrlPosLimDrv is 14.89238 Verify ppd_pct_zeroCtrlNegLim is -2.65641 Verify ppd_pct_zeroCtrlPosLim is 2.65641 Verify ppd_flg_ZeroSpdHoldIntegrator is 0 Verify ppd_pct_zeroSpeedPTerm is -5 Verify ppd_pct_zeroSpeedITerm is 5 Verify ppd_pct_throtPedPos is 15 Verify ppd_pct_brkPedalPos is 25 Verify cld_a_nwsDemand_deg is 8.2 Verify cld_flg_nwsDemandValid is 1 Verify cld_flg_latchCaptOrd is 0 Verify cld_flg_latchFoOrd is 0 Verify cld_flg_latchNwsAngDem is 0 Verify dwd_a_driverDemand_deg is 0.8 Verify dwd_flg_driverTakeControl is 0 Verify dwd_enum_driverSteerActv is 0 Verify dwd_flg_negativeTurnAngle is 0 Verify dwd_flg_driverAngleReset is 0 Verify dwd_a_wheelAngleChange_deg is 4 Verify dwd_a_driverDemandUnFiltered_deg is 0.8 Verify dwd_a_driverWheelInit_deg is 0 Verify dwd_flg_driverAngleInvalidLatched is 0 Verify msd_f_nlgTarget_kN is 0 Verify msd_pct_ATAC is 0 Verify msd_a_ATA_deg is 0 Verify msd_enum_forceControlMode is 0 Verify msd_a_steerDemand_deg is 0.8 Verify msd_enum_atacLedRequest is 0 Verify msd_flg_applySpeedRateLimit is 1 Verify msd_enum_ATAtype is 0 Verify msd_enum_safetyReaction is 0 Verify msd_a_maxSteerLimit_deg is 77.50607 Verify msd_pct_nlgTarget is 0 Verify msd_x_minTurnCentre_m is 2.800816 Verify msd_flg_enableDriverSteering is 1 Verify msd_pct_driverAtacDemand is 2 Verify msd_a_nwsWhlAng_deg is 16.12 Verify msd_a_turret_deg is 16.02 Verify msd_flg_rampATAtoZero is 0 Verify msd_flg_rampATACtoZero is 0 Verify msd_pct_ATACsaved is 2 Verify msd_flg_turretAngleInvalidLatch is 0 Verify msd_a_turretAtaCorrection_deg is -16.02 Verify sod_enum_soState is 0 Verify scd_enum_delayMode is 0 Verify ppd_enum_dcmState is 0 At: 50 Verify wmd_vel_refWheelSpd_kts is 1 Verify wmd_acc_refWheelSpd_mps2 is 0 Verify wmd_tq_absLimFL_Nm is 13600 Verify wmd_tq_absLimFR_Nm is 15000 Verify wmd_tq_absLimRL_Nm is 11600 Verify wmd_tq_absLimRR_Nm is 17600 Verify wmd_flg_refWheelSpdValid is 1 Verify wmd_idx_selectedWheeldIndex is 1 Verify wmd_vel_estWheelSpd_mps is 0.5144445 Verify wmd_vel_initSpdRef_mps is 0 Verify wmd_flg_braking is 0 Verify wmd_flg_latchSpdInvalid is 0 Verify wmd_a_totalDemFL_rad is 0.3490658 Verify wmd_a_totalDemFR_rad is 0.3490658 Verify wmd_a_totalDemRL_rad is 0.3490658 Verify wmd_a_totalDemRR_rad is 0.3490658 Verify wmd_vel_tugWsFL_mps is 2.057778 Verify wmd_vel_tugWsFR_mps is 0.5144445 Verify wmd_vel_tugWsRL_mps is 1.028889 Verify wmd_vel_tugWsRR_mps is 1.543333 Verify wmd_spd_estimAbsFL_mps is 0.4864524 Verify wmd_spd_estimAbsFR_mps is 0.5144445 Verify wmd_spd_estimAbsRL_mps is 0.4690249 Verify wmd_spd_estimAbsRR_mps is 0.4979975 Verify wmd_vel_velMargin_kts is 1.055979 Verify wmd_flg_spdCheckOkFL is 0 Verify wmd_flg_spdCheckOkFR is 1 Verify wmd_flg_spdCheckOkRL is 0 Verify wmd_flg_spdCheckOkRR is 0 Verify sod_pct_DCMUpperFrcLimPO is 5 Verify sod_pct_DCMLowerFrcLimPO is -5 Verify sod_flg_normal2waiting is 0 Verify sod_flg_maxPedalPos is 0 Verify sod_flg_zeroSpeed is 0 Verify sod_flg_startMoving is 1 Verify sod_flg_fullForceDemand is 0 Verify sod_flg_extndUppLwrLimCross is 0 Verify sod_flg_driverReqLwrThnLim is 1 Verify sod_flg_extendLimits2saturation is 1 Verify sod_flg_saturation2extendLimits is 0 Verify sod_flg_saturation2constrictLimits is 1 Verify sod_flg_constrictLimits2normal is 1 Verify sod_flg_constrictLimits2saturation is 0 Verify sod_flg_forwardDemand is 0 Verify sod_pct_prevUppFrcLim is 5 Verify sod_pct_prevLwrFrcLim is -5 Verify sod_flg_startMovingFiltered is 1 Verify bcd_enum_parkBrakeRequest is 1 Verify ntd_enum_parkBrakeRequest is 0 Verify ntd_enum_forceControlMode is 3 Verify ntd_enum_neutralSubMode is 4 Verify ntd_flg_neutralDisabled is 1 Verify ntd_flg_neutralScReset is 0 Verify ntd_flg_frcCtrlReset is 1 Verify ntd_f_neutralChange_kN is 9.016 Verify scd_pct_NLGforceDemand is -5 Verify scd_acc_dem_mps2 is 0.1962 Verify scd_vel_dem_kts is 1.15 Verify scd_vel_latched_kts is 1 Verify scd_pct_speedIterm is -6 Verify scd_pct_speedPterm is 0.7716662 Verify scd_pct_accelIterm is -6 Verify scd_pct_accelPterm is 0.36297 Verify scd_enum_controlMode is 1 Verify scd_flg_delayActive is 0 Verify scd_flg_PIreset is 1 Verify scd_flg_noAuthorityReset is 1 Verify scd_pct_speedOut_pc is -5.228334 Verify scd_pct_accelOut_pc is -5.63703 Verify scd_tm_accel_s is 0 Verify scd_tm_delay_s is 0.04 Verify scd_tm_delayThres_s is 0 Verify scd_flg_noPilotBraking is 1 Verify scd_flg_zero2minimum is 0 Verify scd_flg_minimum2zero is 1 Verify scd_flg_factor2zero is 1 Verify scd_flg_minimum2factor is 0 Verify scd_flg_selectAccelProfileTarget is 0 Verify scd_fact_spdGainMod is 1 Verify scd_fact_accGainMod is 1 Verify scd_flg_holdIntSpeed is 0 Verify scd_flg_holdIntAccel is 0 Verify ppd_pct_driverRequest is -2.5 Verify ppd_flg_stopControl is 0 Verify ppd_pct_accelPedalPstRateLimit is 0 Verify ppd_flg_hydraulicBraking is 1 Verify ppd_p_tugBrakePresFilt_bar is 105 Verify ppd_vel_activeLimit_kts is 20 Verify ppd_pct_speedLimitPIOut is 5 Verify ppd_pct_activeUpperLimit is 5 Verify ppd_pct_activeLowerLimit is -5 Verify ppd_pct_accelLimitPIOut is 5 Verify ppd_pct_brkPdlFrcDemand is -2.5 Verify ppd_pct_driverForcePreLimited is -2.5 Verify ppd_pct_zeroControlPIOut is 0 Verify ppd_pct_brkPedalPstRateLimit is 25 Verify ppd_pct_spdMaxLimit is 5 Verify ppd_pct_spdMinLimit is 0 Verify ppd_pct_maxAccelLimit is 5 Verify ppd_pct_minAccelLimit is 0 Verify ppd_flg_brkPdlPressed is 1 Verify ppd_flg_forwards is 1 Verify ppd_c_FNRfactor is 0 Verify ppd_pct_absAccelFrcEnv is 5 Verify ppd_flg_fnrSetNeutral is 0 Verify ppd_flg_setZeroAccelPedal is 1 Verify ppd_pct_zeroControlInit is 0 Verify ppd_pct_zeroCtrlPedalLim is 2.65641 Verify ppd_pct_zeroCtrlNegLimDrv is -14.79107 Verify ppd_pct_zeroCtrlPosLimDrv is 14.79107 Verify ppd_pct_zeroCtrlNegLim is -2.65641 Verify ppd_pct_zeroCtrlPosLim is 2.65641 Verify ppd_flg_ZeroSpdHoldIntegrator is 0 Verify ppd_pct_zeroSpeedPTerm is -5 Verify ppd_pct_zeroSpeedITerm is 5 Verify ppd_pct_throtPedPos is 15 Verify ppd_pct_brkPedalPos is 25 Verify cld_a_nwsDemand_deg is 10.2 Verify cld_flg_nwsDemandValid is 1 Verify cld_flg_latchCaptOrd is 0 Verify cld_flg_latchFoOrd is 0 Verify cld_flg_latchNwsAngDem is 0 Verify dwd_a_driverDemand_deg is 0 Verify dwd_flg_driverTakeControl is 0 Verify dwd_enum_driverSteerActv is 0 Verify dwd_flg_negativeTurnAngle is 0 Verify dwd_flg_driverAngleReset is 1 Verify dwd_a_wheelAngleChange_deg is 4 Verify dwd_a_driverDemandUnFiltered_deg is 0 Verify dwd_a_driverWheelInit_deg is 0 Verify dwd_flg_driverAngleInvalidLatched is 0 Verify msd_f_nlgTarget_kN is 0 Verify msd_pct_ATAC is 0 Verify msd_a_ATA_deg is 0 Verify msd_enum_forceControlMode is 0 Verify msd_a_steerDemand_deg is 0 Verify msd_enum_atacLedRequest is 0 Verify msd_flg_applySpeedRateLimit is 1 Verify msd_enum_ATAtype is 0 Verify msd_enum_safetyReaction is 0 Verify msd_a_maxSteerLimit_deg is 77.50607 Verify msd_pct_nlgTarget is 0 Verify msd_x_minTurnCentre_m is 2.800816 Verify msd_flg_enableDriverSteering is 1 Verify msd_pct_driverAtacDemand is 2 Verify msd_a_nwsWhlAng_deg is 20.12 Verify msd_a_turret_deg is 20.02 Verify msd_flg_rampATAtoZero is 0 Verify msd_flg_rampATACtoZero is 0 Verify msd_pct_ATACsaved is 2 Verify msd_flg_turretAngleInvalidLatch is 0 Verify msd_a_turretAtaCorrection_deg is -20.02 Verify sod_enum_soState is 0 Verify scd_enum_delayMode is 0 Verify ppd_enum_dcmState is 0 At: 60 Verify wmd_vel_refWheelSpd_kts is 1 Verify wmd_acc_refWheelSpd_mps2 is 0 Verify wmd_tq_absLimFL_Nm is 13500 Verify wmd_tq_absLimFR_Nm is 15000 Verify wmd_tq_absLimRL_Nm is 11500 Verify wmd_tq_absLimRR_Nm is 17500 Verify wmd_flg_refWheelSpdValid is 1 Verify wmd_idx_selectedWheeldIndex is 1 Verify wmd_vel_estWheelSpd_mps is 0.5144445 Verify wmd_vel_initSpdRef_mps is 0 Verify wmd_flg_braking is 0 Verify wmd_flg_latchSpdInvalid is 0 Verify wmd_a_totalDemFL_rad is 0.418879 Verify wmd_a_totalDemFR_rad is 0.418879 Verify wmd_a_totalDemRL_rad is 0.418879 Verify wmd_a_totalDemRR_rad is 0.418879 Verify wmd_vel_tugWsFL_mps is 2.057778 Verify wmd_vel_tugWsFR_mps is 0.5144445 Verify wmd_vel_tugWsRL_mps is 1.028889 Verify wmd_vel_tugWsRR_mps is 1.543333 Verify wmd_spd_estimAbsFL_mps is 0.4821748 Verify wmd_spd_estimAbsFR_mps is 0.5144445 Verify wmd_spd_estimAbsRL_mps is 0.457103 Verify wmd_spd_estimAbsRR_mps is 0.4910231 Verify wmd_vel_velMargin_kts is 1.08888 Verify wmd_flg_spdCheckOkFL is 0 Verify wmd_flg_spdCheckOkFR is 1 Verify wmd_flg_spdCheckOkRL is 0 Verify wmd_flg_spdCheckOkRR is 0 Verify sod_pct_DCMUpperFrcLimPO is 5 Verify sod_pct_DCMLowerFrcLimPO is -5 Verify sod_flg_normal2waiting is 0 Verify sod_flg_maxPedalPos is 0 Verify sod_flg_zeroSpeed is 0 Verify sod_flg_startMoving is 1 Verify sod_flg_fullForceDemand is 0 Verify sod_flg_extndUppLwrLimCross is 0 Verify sod_flg_driverReqLwrThnLim is 1 Verify sod_flg_extendLimits2saturation is 1 Verify sod_flg_saturation2extendLimits is 0 Verify sod_flg_saturation2constrictLimits is 1 Verify sod_flg_constrictLimits2normal is 1 Verify sod_flg_constrictLimits2saturation is 0 Verify sod_flg_forwardDemand is 0 Verify sod_pct_prevUppFrcLim is 5 Verify sod_pct_prevLwrFrcLim is -5 Verify sod_flg_startMovingFiltered is 1 Verify bcd_enum_parkBrakeRequest is 1 Verify ntd_enum_parkBrakeRequest is 0 Verify ntd_enum_forceControlMode is 3 Verify ntd_enum_neutralSubMode is 4 Verify ntd_flg_neutralDisabled is 1 Verify ntd_flg_neutralScReset is 0 Verify ntd_flg_frcCtrlReset is 1 Verify ntd_f_neutralChange_kN is 8.9 Verify scd_pct_NLGforceDemand is -5 Verify scd_acc_dem_mps2 is 0.1962 Verify scd_vel_dem_kts is 1.15 Verify scd_vel_latched_kts is 1 Verify scd_pct_speedIterm is -6 Verify scd_pct_speedPterm is 0.7716662 Verify scd_pct_accelIterm is -6 Verify scd_pct_accelPterm is 0.36297 Verify scd_enum_controlMode is 1 Verify scd_flg_delayActive is 0 Verify scd_flg_PIreset is 1 Verify scd_flg_noAuthorityReset is 1 Verify scd_pct_speedOut_pc is -5.228334 Verify scd_pct_accelOut_pc is -5.63703 Verify scd_tm_accel_s is 0 Verify scd_tm_delay_s is 0.05 Verify scd_tm_delayThres_s is 0 Verify scd_flg_noPilotBraking is 1 Verify scd_flg_zero2minimum is 0 Verify scd_flg_minimum2zero is 1 Verify scd_flg_factor2zero is 1 Verify scd_flg_minimum2factor is 0 Verify scd_flg_selectAccelProfileTarget is 0 Verify scd_fact_spdGainMod is 1 Verify scd_fact_accGainMod is 1 Verify scd_flg_holdIntSpeed is 0 Verify scd_flg_holdIntAccel is 0 Verify ppd_pct_driverRequest is -2.5 Verify ppd_flg_stopControl is 0 Verify ppd_pct_accelPedalPstRateLimit is 0 Verify ppd_flg_hydraulicBraking is 1 Verify ppd_p_tugBrakePresFilt_bar is 105 Verify ppd_vel_activeLimit_kts is 20 Verify ppd_pct_speedLimitPIOut is 5 Verify ppd_pct_activeUpperLimit is 5 Verify ppd_pct_activeLowerLimit is -5 Verify ppd_pct_accelLimitPIOut is 5 Verify ppd_pct_brkPdlFrcDemand is -2.5 Verify ppd_pct_driverForcePreLimited is -2.5 Verify ppd_pct_zeroControlPIOut is 0 Verify ppd_pct_brkPedalPstRateLimit is 25 Verify ppd_pct_spdMaxLimit is 5 Verify ppd_pct_spdMinLimit is 0 Verify ppd_pct_maxAccelLimit is 5 Verify ppd_pct_minAccelLimit is 0 Verify ppd_flg_brkPdlPressed is 1 Verify ppd_flg_forwards is 1 Verify ppd_c_FNRfactor is 0 Verify ppd_pct_absAccelFrcEnv is 5 Verify ppd_flg_fnrSetNeutral is 0 Verify ppd_flg_setZeroAccelPedal is 1 Verify ppd_pct_zeroControlInit is 0 Verify ppd_pct_zeroCtrlPedalLim is 2.65641 Verify ppd_pct_zeroCtrlNegLimDrv is -14.68976 Verify ppd_pct_zeroCtrlPosLimDrv is 14.68976 Verify ppd_pct_zeroCtrlNegLim is -2.65641 Verify ppd_pct_zeroCtrlPosLim is 2.65641 Verify ppd_flg_ZeroSpdHoldIntegrator is 0 Verify ppd_pct_zeroSpeedPTerm is -5 Verify ppd_pct_zeroSpeedITerm is 5 Verify ppd_pct_throtPedPos is 15 Verify ppd_pct_brkPedalPos is 25 Verify cld_a_nwsDemand_deg is 12.2 Verify cld_flg_nwsDemandValid is 1 Verify cld_flg_latchCaptOrd is 0 Verify cld_flg_latchFoOrd is 0 Verify cld_flg_latchNwsAngDem is 0 Verify dwd_a_driverDemand_deg is 0 Verify dwd_flg_driverTakeControl is 0 Verify dwd_enum_driverSteerActv is 0 Verify dwd_flg_negativeTurnAngle is 0 Verify dwd_flg_driverAngleReset is 1 Verify dwd_a_wheelAngleChange_deg is 4 Verify dwd_a_driverDemandUnFiltered_deg is 0 Verify dwd_a_driverWheelInit_deg is 0 Verify dwd_flg_driverAngleInvalidLatched is 0 Verify msd_f_nlgTarget_kN is 0 Verify msd_pct_ATAC is 0 Verify msd_a_ATA_deg is 0 Verify msd_enum_forceControlMode is 0 Verify msd_a_steerDemand_deg is 0 Verify msd_enum_atacLedRequest is 0 Verify msd_flg_applySpeedRateLimit is 1 Verify msd_enum_ATAtype is 0 Verify msd_enum_safetyReaction is 0 Verify msd_a_maxSteerLimit_deg is 77.50607 Verify msd_pct_nlgTarget is 0 Verify msd_x_minTurnCentre_m is 2.800816 Verify msd_flg_enableDriverSteering is 1 Verify msd_pct_driverAtacDemand is 2 Verify msd_a_nwsWhlAng_deg is 24.12 Verify msd_a_turret_deg is 24.02 Verify msd_flg_rampATAtoZero is 0 Verify msd_flg_rampATACtoZero is 0 Verify msd_pct_ATACsaved is 2 Verify msd_flg_turretAngleInvalidLatch is 0 Verify msd_a_turretAtaCorrection_deg is -24.02 Verify sod_enum_soState is 0 Verify scd_enum_delayMode is 0 Verify ppd_enum_dcmState is 0 | Normal |  | TXB-HLC-TC_9684 TXB-HLC-TC_2384 TXB-HLC-TC_9971 TXB-HLC-TC_9931 TXB-HLC-TC_2329 TXB-HLC-TC_8925 TXB-HLC-TC_9922 | High Level Test
TXB-HLC-TP_18583 | 4.1.2.6.0-2.24 |  |  | Procedure Step | 3 | At: 70 Set dcd_vel_tugWsFL_kts to 0 Set dcd_vel_tugWsFR_kts to 0 Set dcd_vel_tugWsRL_kts to 0 Set dcd_vel_tugWsRR_kts to 0 Set tdd_tq_wheelDemFR_Nm to 28000 Set tdd_tq_wheelDemFL_Nm to 28000 Set tdd_tq_wheelDemRR_Nm to 28000 Set tdd_tq_wheelDemRL_Nm to 28000 Set dcd_tq_absLimFL_Nm to 12000 Set dcd_tq_absLimFR_Nm to 15000 Set dcd_tq_absLimRL_Nm to 18000 Set dcd_tq_absLimRR_Nm to 14000 Set oad_a_steerAckmFL_deg to 0 Set oad_a_steerAckmFR_deg to 0 Set oad_a_steerAckmRL_deg to 0 Set oad_a_steerAckmRR_deg to 0 Set dcd_flg_speedFLValid to 1 Set dcd_flg_speedFRValid to 1 Set dcd_flg_speedRLValid to 1 Set dcd_flg_speedRRValid to 1 Set dbd_pct_acDcmUppFrcLim to 5 Set lvcd_enum_parkBrkReq to 1 Set mmd_enum_systemMode to 2 Set fed_f_nlgLongTyre_kN to 8.89999999999998 Set motfd_vel_desiredSpd_kts to 0.15 Set motfd_enum_accProfile to 1 Set motfd_flg_accDelayOvrd to 0 Set dbd_pct_acPcmUppFrcLim to 6 Set dbd_pct_acPcmLwrFrcLim to -6 Set bfd_flg_pilotBrakingFilt to 0 Set dbd_pct_acDcmLwrFrcLim to -5 Set fcd_f_dTerm_kN to 51 Set lvcd_pct_brkPedalPos to 25 Set lvcd_pct_throtPedPos to 15 Set lvcd_enum_fwdNeuRevPos to 0 Set lvcd_enum_parkBrakeStatus to 1 Set fcd_f_tractionDemand_kN to 0 Set lvcd_p_tugBrakePressure_bar to 105 Set tdd_f_negLimTractionTot_kN to -98.4496124031008 Set tdd_f_posLimTractionTot_kN to 98.4496124031008 Set fcd_k_setpointScaling to 0.796923076923077 Set acd_a_nwsCapOrd_deg to 4.01 Set acd_a_nwsFoOrd_deg to 6.51 Set motfd_enum_acType to 1 Set acd_flg_nwsCapOrdValid to 1 Set acd_flg_nwsFoOrdValid to 1 Set acd_a_nwsWhlAngDem_deg to 0.2 Set acd_flg_nwsWhlAngDemValid to 1 Set swd_a_driverSteerWheel_deg to 30 Set lvcd_enum_operatStationPos to 0 Set smd_enum_safetyMode to 0 Set swd_flg_driverSteerWheelValid to 1 Set tasd_a_turret_deg to 0.02 Set atcd_pct_driverAtacDemand to 2 Set motfd_m_acWgt_t to 78 Set acd_flg_nwsWhlAngValid to 1 Set acd_a_nwsWhlAng_deg to 0.12 Set tasd_flg_turretValid to 1 Set atcd_flg_driverAtacValid to 1 Set drd_flg_connect to 0 Set swd_flg_sensorChange to 0 Set spb_all_params.spd_y_acCogH_m to 2.96 Set spb_all_params.spd_c_acNsdRollDg to 0.006 Set spb_all_params.spd_y_tur2AcMlg_m to 12.64 Set spb_all_params.spd_y_tur2AcRWheel_m to 10 Set spb_all_params.spd_flg_acArincAvailable to 1 Set spb_all_params.spd_y_tur2AcCog_m to 11.02 Set spb_all_params.spd_a_NLGsteerLimUpper_deg to 74 Set spb_all_params.spd_a_NLGsteerLimLower_deg to -74 Set spb_all_params.spd_f_tugMechBrakeLim_kN to 52 Set spb_all_params.spd_m_acMTOW_t to 78 Set spb_all_params.spd_y_tur2TugWheelLat_m to 1.38 Set spb_all_params.spd_y_tur2TugAxleF_m to 3.6 Set spb_all_params.spd_y_tur2TugAxleM_m to 1 Set spb_all_params.spd_y_tur2TugAxleR_m to 1.6 Set spb_all_params.spd_m_tugPltfm_kg to 1600 Set spb_all_params.spd_y_tugPltfmLink_m to 0.56 Set spb_all_params.spd_m_tug_kg to 24000 Set spb_all_params.spd_z_tugFinalDriveRatioWM to 30 Set spb_all_params.spd_y_tugTyreRadius_m to 0.43 Set spb_all_params.spd_a_tugWMmax_deg to 85 Set fed_enum_nlgLongTyreStatus to 1 Set smd_enum_safetyFailReason to 0 At: 80 Set dcd_vel_tugWsFL_kts to 0.01 Set dcd_vel_tugWsFR_kts to 0.02 Set dcd_vel_tugWsRL_kts to 0.03 Set dcd_vel_tugWsRR_kts to 0.04 Set tdd_tq_wheelDemFR_Nm to 26000 Set tdd_tq_wheelDemFL_Nm to 25000 Set tdd_tq_wheelDemRR_Nm to 24000 Set tdd_tq_wheelDemRL_Nm to 23000 Set dcd_tq_absLimFL_Nm to 12000 Set dcd_tq_absLimFR_Nm to 15000 Set dcd_tq_absLimRL_Nm to 18000 Set dcd_tq_absLimRR_Nm to 14000 Set oad_a_steerAckmFL_deg to 0 Set oad_a_steerAckmFR_deg to 0 Set oad_a_steerAckmRL_deg to 0 Set oad_a_steerAckmRR_deg to 0 Set dcd_flg_speedFLValid to 1 Set dcd_flg_speedFRValid to 1 Set dcd_flg_speedRLValid to 1 Set dcd_flg_speedRRValid to 1 Set dbd_pct_acDcmUppFrcLim to 5 Set lvcd_enum_parkBrkReq to 1 Set mmd_enum_systemMode to 3 Set fed_f_nlgLongTyre_kN to 6 Set motfd_vel_desiredSpd_kts to 0.175 Set motfd_enum_accProfile to 1 Set motfd_flg_accDelayOvrd to 0 Set dbd_pct_acPcmUppFrcLim to 6 Set dbd_pct_acPcmLwrFrcLim to -6 Set bfd_flg_pilotBrakingFilt to 0 Set dbd_pct_acDcmLwrFrcLim to -5 Set fcd_f_dTerm_kN to 61.25 Set lvcd_pct_brkPedalPos to 25 Set lvcd_pct_throtPedPos to 15 Set lvcd_enum_fwdNeuRevPos to 0 Set lvcd_enum_parkBrakeStatus to 1 Set fcd_f_tractionDemand_kN to 0 Set lvcd_p_tugBrakePressure_bar to 105 Set tdd_f_negLimTractionTot_kN to -98.8372093023256 Set tdd_f_posLimTractionTot_kN to 98.8372093023256 Set fcd_k_setpointScaling to 0.796923076923077 Set acd_a_nwsCapOrd_deg to 8.01 Set acd_a_nwsFoOrd_deg to 10.51 Set motfd_enum_acType to 1 Set acd_flg_nwsCapOrdValid to 1 Set acd_flg_nwsFoOrdValid to 1 Set acd_a_nwsWhlAngDem_deg to 0.2 Set acd_flg_nwsWhlAngDemValid to 1 Set swd_a_driverSteerWheel_deg to 60 Set lvcd_enum_operatStationPos to 0 Set smd_enum_safetyMode to 0 Set swd_flg_driverSteerWheelValid to 1 Set tasd_a_turret_deg to 0.02 Set atcd_pct_driverAtacDemand to 2 Set motfd_m_acWgt_t to 78 Set acd_flg_nwsWhlAngValid to 1 Set acd_a_nwsWhlAng_deg to 0.12 Set tasd_flg_turretValid to 1 Set atcd_flg_driverAtacValid to 1 Set drd_flg_connect to 0 Set swd_flg_sensorChange to 0 Set spb_all_params.spd_y_acCogH_m to 2.96 Set spb_all_params.spd_c_acNsdRollDg to 0.006 Set spb_all_params.spd_y_tur2AcMlg_m to 12.64 Set spb_all_params.spd_y_tur2AcRWheel_m to 10 Set spb_all_params.spd_flg_acArincAvailable to 1 Set spb_all_params.spd_y_tur2AcCog_m to 11.02 Set spb_all_params.spd_a_NLGsteerLimUpper_deg to 74 Set spb_all_params.spd_a_NLGsteerLimLower_deg to -74 Set spb_all_params.spd_f_tugMechBrakeLim_kN to 52 Set spb_all_params.spd_m_acMTOW_t to 78 Set spb_all_params.spd_y_tur2TugWheelLat_m to 1.38 Set spb_all_params.spd_y_tur2TugAxleF_m to 3.6 Set spb_all_params.spd_y_tur2TugAxleM_m to 1 Set spb_all_params.spd_y_tur2TugAxleR_m to 1.6 Set spb_all_params.spd_m_tugPltfm_kg to 1600 Set spb_all_params.spd_y_tugPltfmLink_m to 0.56 Set spb_all_params.spd_m_tug_kg to 24000 Set spb_all_params.spd_z_tugFinalDriveRatioWM to 30 Set spb_all_params.spd_y_tugTyreRadius_m to 0.43 Set spb_all_params.spd_a_tugWMmax_deg to 85 Set fed_enum_nlgLongTyreStatus to 1 Set smd_enum_safetyFailReason to 0 At: 90 Set dcd_vel_tugWsFL_kts to 0.08 Set dcd_vel_tugWsFR_kts to 0.09 Set dcd_vel_tugWsRL_kts to 0.07 Set dcd_vel_tugWsRR_kts to 0.1 Set tdd_tq_wheelDemFR_Nm to 24000 Set tdd_tq_wheelDemFL_Nm to 22000 Set tdd_tq_wheelDemRR_Nm to 20000 Set tdd_tq_wheelDemRL_Nm to 18000 Set dcd_tq_absLimFL_Nm to 12000 Set dcd_tq_absLimFR_Nm to 15000 Set dcd_tq_absLimRL_Nm to 18000 Set dcd_tq_absLimRR_Nm to 14000 Set oad_a_steerAckmFL_deg to 0 Set oad_a_steerAckmFR_deg to 0 Set oad_a_steerAckmRL_deg to 0 Set oad_a_steerAckmRR_deg to 0 Set dcd_flg_speedFLValid to 1 Set dcd_flg_speedFRValid to 1 Set dcd_flg_speedRLValid to 1 Set dcd_flg_speedRRValid to 1 Set dbd_pct_acDcmUppFrcLim to 5 Set lvcd_enum_parkBrkReq to 1 Set mmd_enum_systemMode to 3 Set fed_f_nlgLongTyre_kN to 3.09999999999997 Set motfd_vel_desiredSpd_kts to 0.235 Set motfd_enum_accProfile to 1 Set motfd_flg_accDelayOvrd to 0 Set dbd_pct_acPcmUppFrcLim to 6 Set dbd_pct_acPcmLwrFrcLim to -6 Set bfd_flg_pilotBrakingFilt to 0 Set dbd_pct_acDcmLwrFrcLim to -5 Set fcd_f_dTerm_kN to 71.5 Set lvcd_pct_brkPedalPos to 25 Set lvcd_pct_throtPedPos to 15 Set lvcd_enum_fwdNeuRevPos to 0 Set lvcd_enum_parkBrakeStatus to 0 Set fcd_f_tractionDemand_kN to 0 Set lvcd_p_tugBrakePressure_bar to 105 Set tdd_f_negLimTractionTot_kN to -99.2248062015504 Set tdd_f_posLimTractionTot_kN to 99.2248062015504 Set fcd_k_setpointScaling to 0.796923076923077 Set acd_a_nwsCapOrd_deg to 12.01 Set acd_a_nwsFoOrd_deg to 14.51 Set motfd_enum_acType to 1 Set acd_flg_nwsCapOrdValid to 1 Set acd_flg_nwsFoOrdValid to 1 Set acd_a_nwsWhlAngDem_deg to 0.2 Set acd_flg_nwsWhlAngDemValid to 1 Set swd_a_driverSteerWheel_deg to 100 Set lvcd_enum_operatStationPos to 0 Set smd_enum_safetyMode to 1 Set swd_flg_driverSteerWheelValid to 1 Set tasd_a_turret_deg to 0.02 Set atcd_pct_driverAtacDemand to 2 Set motfd_m_acWgt_t to 78 Set acd_flg_nwsWhlAngValid to 1 Set acd_a_nwsWhlAng_deg to 0.12 Set tasd_flg_turretValid to 1 Set atcd_flg_driverAtacValid to 1 Set drd_flg_connect to 0 Set swd_flg_sensorChange to 0 Set spb_all_params.spd_y_acCogH_m to 2.96 Set spb_all_params.spd_c_acNsdRollDg to 0.006 Set spb_all_params.spd_y_tur2AcMlg_m to 12.64 Set spb_all_params.spd_y_tur2AcRWheel_m to 10 Set spb_all_params.spd_flg_acArincAvailable to 1 Set spb_all_params.spd_y_tur2AcCog_m to 11.02 Set spb_all_params.spd_a_NLGsteerLimUpper_deg to 74 Set spb_all_params.spd_a_NLGsteerLimLower_deg to -74 Set spb_all_params.spd_f_tugMechBrakeLim_kN to 52 Set spb_all_params.spd_m_acMTOW_t to 78 Set spb_all_params.spd_y_tur2TugWheelLat_m to 1.38 Set spb_all_params.spd_y_tur2TugAxleF_m to 3.6 Set spb_all_params.spd_y_tur2TugAxleM_m to 1 Set spb_all_params.spd_y_tur2TugAxleR_m to 1.6 Set spb_all_params.spd_m_tugPltfm_kg to 1600 Set spb_all_params.spd_y_tugPltfmLink_m to 0.56 Set spb_all_params.spd_m_tug_kg to 24000 Set spb_all_params.spd_z_tugFinalDriveRatioWM to 30 Set spb_all_params.spd_y_tugTyreRadius_m to 0.43 Set spb_all_params.spd_a_tugWMmax_deg to 85 Set fed_enum_nlgLongTyreStatus to 1 Set smd_enum_safetyFailReason to 0 | At: 70 Verify wmd_vel_refWheelSpd_kts is 0 Verify wmd_acc_refWheelSpd_mps2 is -51.44445 Verify wmd_tq_absLimFL_Nm is 12000 Verify wmd_tq_absLimFR_Nm is 15000 Verify wmd_tq_absLimRL_Nm is 11400 Verify wmd_tq_absLimRR_Nm is 14000 Verify wmd_flg_refWheelSpdValid is 1 Verify wmd_idx_selectedWheeldIndex is 0 Verify wmd_vel_estWheelSpd_mps is 0 Verify wmd_vel_initSpdRef_mps is 0 Verify wmd_flg_braking is 0 Verify wmd_flg_latchSpdInvalid is 0 Verify wmd_a_totalDemFL_rad is 0 Verify wmd_a_totalDemFR_rad is 0 Verify wmd_a_totalDemRL_rad is 0 Verify wmd_a_totalDemRR_rad is 0 Verify wmd_vel_tugWsFL_mps is 0 Verify wmd_vel_tugWsFR_mps is 0 Verify wmd_vel_tugWsRL_mps is 0 Verify wmd_vel_tugWsRR_mps is 0 Verify wmd_spd_estimAbsFL_mps is 0 Verify wmd_spd_estimAbsFR_mps is 0 Verify wmd_spd_estimAbsRL_mps is 0 Verify wmd_spd_estimAbsRR_mps is 0 Verify wmd_vel_velMargin_kts is 1.000012 Verify wmd_flg_spdCheckOkFL is 1 Verify wmd_flg_spdCheckOkFR is 1 Verify wmd_flg_spdCheckOkRL is 1 Verify wmd_flg_spdCheckOkRR is 1 Verify sod_pct_DCMUpperFrcLimPO is 5 Verify sod_pct_DCMLowerFrcLimPO is -5 Verify sod_flg_normal2waiting is 0 Verify sod_flg_maxPedalPos is 0 Verify sod_flg_zeroSpeed is 1 Verify sod_flg_startMoving is 0 Verify sod_flg_fullForceDemand is 0 Verify sod_flg_extndUppLwrLimCross is 0 Verify sod_flg_driverReqLwrThnLim is 1 Verify sod_flg_extendLimits2saturation is 1 Verify sod_flg_saturation2extendLimits is 0 Verify sod_flg_saturation2constrictLimits is 1 Verify sod_flg_constrictLimits2normal is 1 Verify sod_flg_constrictLimits2saturation is 0 Verify sod_flg_forwardDemand is 1 Verify sod_pct_prevUppFrcLim is 5 Verify sod_pct_prevLwrFrcLim is -5 Verify sod_flg_startMovingFiltered is 0 Verify bcd_enum_parkBrakeRequest is 1 Verify ntd_enum_parkBrakeRequest is 0 Verify ntd_enum_forceControlMode is 3 Verify ntd_enum_neutralSubMode is 4 Verify ntd_flg_neutralDisabled is 1 Verify ntd_flg_neutralScReset is 0 Verify ntd_flg_frcCtrlReset is 1 Verify ntd_f_neutralChange_kN is 8.9 Verify scd_pct_NLGforceDemand is -5 Verify scd_acc_dem_mps2 is 0.1962 Verify scd_vel_dem_kts is 0.15 Verify scd_vel_latched_kts is 0 Verify scd_pct_speedIterm is -6 Verify scd_pct_speedPterm is 0.7716668 Verify scd_pct_accelIterm is -6 Verify scd_pct_accelPterm is 95.5352 Verify scd_enum_controlMode is 1 Verify scd_flg_delayActive is 0 Verify scd_flg_PIreset is 1 Verify scd_flg_noAuthorityReset is 1 Verify scd_pct_speedOut_pc is -5.228333 Verify scd_pct_accelOut_pc is 6 Verify scd_tm_accel_s is 0 Verify scd_tm_delay_s is 0.06 Verify scd_tm_delayThres_s is 0 Verify scd_flg_noPilotBraking is 1 Verify scd_flg_zero2minimum is 0 Verify scd_flg_minimum2zero is 1 Verify scd_flg_factor2zero is 1 Verify scd_flg_minimum2factor is 0 Verify scd_flg_selectAccelProfileTarget is 0 Verify scd_fact_spdGainMod is 1 Verify scd_fact_accGainMod is 1 Verify scd_flg_holdIntSpeed is 0 Verify scd_flg_holdIntAccel is 1 Verify ppd_pct_driverRequest is 0 Verify ppd_flg_stopControl is 0 Verify ppd_pct_accelPedalPstRateLimit is 0 Verify ppd_flg_hydraulicBraking is 1 Verify ppd_p_tugBrakePresFilt_bar is 105 Verify ppd_vel_activeLimit_kts is 20 Verify ppd_pct_speedLimitPIOut is 5 Verify ppd_pct_activeUpperLimit is 5 Verify ppd_pct_activeLowerLimit is -5 Verify ppd_pct_accelLimitPIOut is 5 Verify ppd_pct_brkPdlFrcDemand is 0 Verify ppd_pct_driverForcePreLimited is 0 Verify ppd_pct_zeroControlPIOut is 0 Verify ppd_pct_brkPedalPstRateLimit is 25 Verify ppd_pct_spdMaxLimit is 5 Verify ppd_pct_spdMinLimit is 0 Verify ppd_pct_maxAccelLimit is 5 Verify ppd_pct_minAccelLimit is 0 Verify ppd_flg_brkPdlPressed is 1 Verify ppd_flg_forwards is 1 Verify ppd_c_FNRfactor is 1 Verify ppd_pct_absAccelFrcEnv is 5 Verify ppd_flg_fnrSetNeutral is 0 Verify ppd_flg_setZeroAccelPedal is 1 Verify ppd_pct_zeroControlInit is 0 Verify ppd_pct_zeroCtrlPedalLim is 0 Verify ppd_pct_zeroCtrlNegLimDrv is -12.8662 Verify ppd_pct_zeroCtrlPosLimDrv is 12.8662 Verify ppd_pct_zeroCtrlNegLim is 0 Verify ppd_pct_zeroCtrlPosLim is 0 Verify ppd_flg_ZeroSpdHoldIntegrator is 0 Verify ppd_pct_zeroSpeedPTerm is 0 Verify ppd_pct_zeroSpeedITerm is 0 Verify ppd_pct_throtPedPos is 15 Verify ppd_pct_brkPedalPos is 25 Verify cld_a_nwsDemand_deg is 0.2 Verify cld_flg_nwsDemandValid is 1 Verify cld_flg_latchCaptOrd is 0 Verify cld_flg_latchFoOrd is 0 Verify cld_flg_latchNwsAngDem is 0 Verify dwd_a_driverDemand_deg is 0 Verify dwd_flg_driverTakeControl is 0 Verify dwd_enum_driverSteerActv is 0 Verify dwd_flg_negativeTurnAngle is 0 Verify dwd_flg_driverAngleReset is 1 Verify dwd_a_wheelAngleChange_deg is 6 Verify dwd_a_driverDemandUnFiltered_deg is 0 Verify dwd_a_driverWheelInit_deg is 0 Verify dwd_flg_driverAngleInvalidLatched is 0 Verify msd_f_nlgTarget_kN is 0 Verify msd_pct_ATAC is 0 Verify msd_a_ATA_deg is 0 Verify msd_enum_forceControlMode is 0 Verify msd_a_steerDemand_deg is 0 Verify msd_enum_atacLedRequest is 0 Verify msd_flg_applySpeedRateLimit is 1 Verify msd_enum_ATAtype is 0 Verify msd_enum_safetyReaction is 0 Verify msd_a_maxSteerLimit_deg is 77.50607 Verify msd_pct_nlgTarget is 0 Verify msd_x_minTurnCentre_m is 2.800816 Verify msd_flg_enableDriverSteering is 1 Verify msd_pct_driverAtacDemand is 2 Verify msd_a_nwsWhlAng_deg is 0.12 Verify msd_a_turret_deg is 0.02 Verify msd_flg_rampATAtoZero is 0 Verify msd_flg_rampATACtoZero is 0 Verify msd_pct_ATACsaved is 2 Verify msd_flg_turretAngleInvalidLatch is 0 Verify msd_a_turretAtaCorrection_deg is -0.02 Verify sod_enum_soState is 0 Verify scd_enum_delayMode is 0 Verify ppd_enum_dcmState is 0 At: 80 Verify wmd_vel_refWheelSpd_kts is 0.025 Verify wmd_acc_refWheelSpd_mps2 is 1.286111 Verify wmd_tq_absLimFL_Nm is 12000 Verify wmd_tq_absLimFR_Nm is 15000 Verify wmd_tq_absLimRL_Nm is 11500 Verify wmd_tq_absLimRR_Nm is 14000 Verify wmd_flg_refWheelSpdValid is 1 Verify wmd_idx_selectedWheeldIndex is 0 Verify wmd_vel_estWheelSpd_mps is 0.0128611 Verify wmd_vel_initSpdRef_mps is 0 Verify wmd_flg_braking is 0 Verify wmd_flg_latchSpdInvalid is 0 Verify wmd_a_totalDemFL_rad is 0 Verify wmd_a_totalDemFR_rad is 0 Verify wmd_a_totalDemRL_rad is 0 Verify wmd_a_totalDemRR_rad is 0 Verify wmd_vel_tugWsFL_mps is 0.0051444 Verify wmd_vel_tugWsFR_mps is 0.0102889 Verify wmd_vel_tugWsRL_mps is 0.0154333 Verify wmd_vel_tugWsRR_mps is 0.0205778 Verify wmd_spd_estimAbsFL_mps is 0.0051444 Verify wmd_spd_estimAbsFR_mps is 0.0102889 Verify wmd_spd_estimAbsRL_mps is 0.0154333 Verify wmd_spd_estimAbsRR_mps is 0.0205778 Verify wmd_vel_velMargin_kts is 1.000012 Verify wmd_flg_spdCheckOkFL is 1 Verify wmd_flg_spdCheckOkFR is 1 Verify wmd_flg_spdCheckOkRL is 1 Verify wmd_flg_spdCheckOkRR is 1 Verify sod_pct_DCMUpperFrcLimPO is 5 Verify sod_pct_DCMLowerFrcLimPO is -5 Verify sod_flg_normal2waiting is 0 Verify sod_flg_maxPedalPos is 0 Verify sod_flg_zeroSpeed is 1 Verify sod_flg_startMoving is 0 Verify sod_flg_fullForceDemand is 0 Verify sod_flg_extndUppLwrLimCross is 0 Verify sod_flg_driverReqLwrThnLim is 1 Verify sod_flg_extendLimits2saturation is 1 Verify sod_flg_saturation2extendLimits is 0 Verify sod_flg_saturation2constrictLimits is 1 Verify sod_flg_constrictLimits2normal is 1 Verify sod_flg_constrictLimits2saturation is 0 Verify sod_flg_forwardDemand is 1 Verify sod_pct_prevUppFrcLim is 5 Verify sod_pct_prevLwrFrcLim is -5 Verify sod_flg_startMovingFiltered is 0 Verify bcd_enum_parkBrakeRequest is 1 Verify ntd_enum_parkBrakeRequest is 0 Verify ntd_enum_forceControlMode is 3 Verify ntd_enum_neutralSubMode is 4 Verify ntd_flg_neutralDisabled is 1 Verify ntd_flg_neutralScReset is 0 Verify ntd_flg_frcCtrlReset is 1 Verify ntd_f_neutralChange_kN is 6 Verify scd_pct_NLGforceDemand is -5 Verify scd_acc_dem_mps2 is 0.1962 Verify scd_vel_dem_kts is 0.175 Verify scd_vel_latched_kts is 0.025 Verify scd_pct_speedIterm is -6 Verify scd_pct_speedPterm is 0.7716667 Verify scd_pct_accelIterm is -6 Verify scd_pct_accelPterm is -2.016336 Verify scd_enum_controlMode is 1 Verify scd_flg_delayActive is 0 Verify scd_flg_PIreset is 1 Verify scd_flg_noAuthorityReset is 1 Verify scd_pct_speedOut_pc is -5.228333 Verify scd_pct_accelOut_pc is -6 Verify scd_tm_accel_s is 1 Verify scd_tm_delay_s is 0.07 Verify scd_tm_delayThres_s is 0 Verify scd_flg_noPilotBraking is 1 Verify scd_flg_zero2minimum is 0 Verify scd_flg_minimum2zero is 1 Verify scd_flg_factor2zero is 1 Verify scd_flg_minimum2factor is 0 Verify scd_flg_selectAccelProfileTarget is 0 Verify scd_fact_spdGainMod is 1 Verify scd_fact_accGainMod is 1 Verify scd_flg_holdIntSpeed is 0 Verify scd_flg_holdIntAccel is 1 Verify ppd_pct_driverRequest is 0 Verify ppd_flg_stopControl is 0 Verify ppd_pct_accelPedalPstRateLimit is 0 Verify ppd_flg_hydraulicBraking is 1 Verify ppd_p_tugBrakePresFilt_bar is 105 Verify ppd_vel_activeLimit_kts is 20 Verify ppd_pct_speedLimitPIOut is 5 Verify ppd_pct_activeUpperLimit is 2.820178 Verify ppd_pct_activeLowerLimit is -5 Verify ppd_pct_accelLimitPIOut is 2.820178 Verify ppd_pct_brkPdlFrcDemand is 0 Verify ppd_pct_driverForcePreLimited is 0 Verify ppd_pct_zeroControlPIOut is 0 Verify ppd_pct_brkPedalPstRateLimit is 25 Verify ppd_pct_spdMaxLimit is 5 Verify ppd_pct_spdMinLimit is 0 Verify ppd_pct_maxAccelLimit is 5 Verify ppd_pct_minAccelLimit is 0 Verify ppd_flg_brkPdlPressed is 1 Verify ppd_flg_forwards is 1 Verify ppd_c_FNRfactor is 1 Verify ppd_pct_absAccelFrcEnv is 5 Verify ppd_flg_fnrSetNeutral is 0 Verify ppd_flg_setZeroAccelPedal is 1 Verify ppd_pct_zeroControlInit is 0 Verify ppd_pct_zeroCtrlPedalLim is 0 Verify ppd_pct_zeroCtrlNegLimDrv is -12.91686 Verify ppd_pct_zeroCtrlPosLimDrv is 12.91686 Verify ppd_pct_zeroCtrlNegLim is 0 Verify ppd_pct_zeroCtrlPosLim is 0 Verify ppd_flg_ZeroSpdHoldIntegrator is 0 Verify ppd_pct_zeroSpeedPTerm is -0.125 Verify ppd_pct_zeroSpeedITerm is 0.125 Verify ppd_pct_throtPedPos is 15 Verify ppd_pct_brkPedalPos is 25 Verify cld_a_nwsDemand_deg is 0.2 Verify cld_flg_nwsDemandValid is 1 Verify cld_flg_latchCaptOrd is 0 Verify cld_flg_latchFoOrd is 0 Verify cld_flg_latchNwsAngDem is 0 Verify dwd_a_driverDemand_deg is 0 Verify dwd_flg_driverTakeControl is 0 Verify dwd_enum_driverSteerActv is 2 Verify dwd_flg_negativeTurnAngle is 0 Verify dwd_flg_driverAngleReset is 0 Verify dwd_a_wheelAngleChange_deg is 30 Verify dwd_a_driverDemandUnFiltered_deg is 0 Verify dwd_a_driverWheelInit_deg is 0 Verify dwd_flg_driverAngleInvalidLatched is 0 Verify msd_f_nlgTarget_kN is 0 Verify msd_pct_ATAC is 0 Verify msd_a_ATA_deg is 0 Verify msd_enum_forceControlMode is 0 Verify msd_a_steerDemand_deg is 0 Verify msd_enum_atacLedRequest is 0 Verify msd_flg_applySpeedRateLimit is 1 Verify msd_enum_ATAtype is 0 Verify msd_enum_safetyReaction is 0 Verify msd_a_maxSteerLimit_deg is 77.50607 Verify msd_pct_nlgTarget is 0 Verify msd_x_minTurnCentre_m is 2.800816 Verify msd_flg_enableDriverSteering is 1 Verify msd_pct_driverAtacDemand is 2 Verify msd_a_nwsWhlAng_deg is 0.12 Verify msd_a_turret_deg is 0.02 Verify msd_flg_rampATAtoZero is 0 Verify msd_flg_rampATACtoZero is 0 Verify msd_pct_ATACsaved is 2 Verify msd_flg_turretAngleInvalidLatch is 0 Verify msd_a_turretAtaCorrection_deg is -0.02 Verify sod_enum_soState is 0 Verify scd_enum_delayMode is 0 Verify ppd_enum_dcmState is 0 At: 90 Verify wmd_vel_refWheelSpd_kts is 0.085 Verify wmd_acc_refWheelSpd_mps2 is 3.086667 Verify wmd_tq_absLimFL_Nm is 12000 Verify wmd_tq_absLimFR_Nm is 15000 Verify wmd_tq_absLimRL_Nm is 11600 Verify wmd_tq_absLimRR_Nm is 14000 Verify wmd_flg_refWheelSpdValid is 1 Verify wmd_idx_selectedWheeldIndex is 2 Verify wmd_vel_estWheelSpd_mps is 0.0437278 Verify wmd_vel_initSpdRef_mps is 0 Verify wmd_flg_braking is 0 Verify wmd_flg_latchSpdInvalid is 0 Verify wmd_a_totalDemFL_rad is 0 Verify wmd_a_totalDemFR_rad is 0 Verify wmd_a_totalDemRL_rad is 0 Verify wmd_a_totalDemRR_rad is 0 Verify wmd_vel_tugWsFL_mps is 0.0411556 Verify wmd_vel_tugWsFR_mps is 0.0463 Verify wmd_vel_tugWsRL_mps is 0.0360111 Verify wmd_vel_tugWsRR_mps is 0.0514445 Verify wmd_spd_estimAbsFL_mps is 0.0411556 Verify wmd_spd_estimAbsFR_mps is 0.0463 Verify wmd_spd_estimAbsRL_mps is 0.0360111 Verify wmd_spd_estimAbsRR_mps is 0.0514445 Verify wmd_vel_velMargin_kts is 1.000018 Verify wmd_flg_spdCheckOkFL is 1 Verify wmd_flg_spdCheckOkFR is 1 Verify wmd_flg_spdCheckOkRL is 1 Verify wmd_flg_spdCheckOkRR is 1 Verify sod_pct_DCMUpperFrcLimPO is 5 Verify sod_pct_DCMLowerFrcLimPO is -5 Verify sod_flg_normal2waiting is 0 Verify sod_flg_maxPedalPos is 0 Verify sod_flg_zeroSpeed is 1 Verify sod_flg_startMoving is 0 Verify sod_flg_fullForceDemand is 0 Verify sod_flg_extndUppLwrLimCross is 0 Verify sod_flg_driverReqLwrThnLim is 1 Verify sod_flg_extendLimits2saturation is 1 Verify sod_flg_saturation2extendLimits is 0 Verify sod_flg_saturation2constrictLimits is 1 Verify sod_flg_constrictLimits2normal is 1 Verify sod_flg_constrictLimits2saturation is 0 Verify sod_flg_forwardDemand is 1 Verify sod_pct_prevUppFrcLim is 5 Verify sod_pct_prevLwrFrcLim is -5 Verify sod_flg_startMovingFiltered is 0 Verify bcd_enum_parkBrakeRequest is 1 Verify ntd_enum_parkBrakeRequest is 0 Verify ntd_enum_forceControlMode is 3 Verify ntd_enum_neutralSubMode is 4 Verify ntd_flg_neutralDisabled is 1 Verify ntd_flg_neutralScReset is 0 Verify ntd_flg_frcCtrlReset is 0 Verify ntd_f_neutralChange_kN is 3.1 Verify scd_pct_NLGforceDemand is -5 Verify scd_acc_dem_mps2 is 0.1962 Verify scd_vel_dem_kts is 0.235 Verify scd_vel_latched_kts is 0.085 Verify scd_pct_speedIterm is -6 Verify scd_pct_speedPterm is 0.7716668 Verify scd_pct_accelIterm is -6 Verify scd_pct_accelPterm is -5.347363 Verify scd_enum_controlMode is 1 Verify scd_flg_delayActive is 0 Verify scd_flg_PIreset is 1 Verify scd_flg_noAuthorityReset is 1 Verify scd_pct_speedOut_pc is -5.228333 Verify scd_pct_accelOut_pc is -6 Verify scd_tm_accel_s is 1 Verify scd_tm_delay_s is 0.08 Verify scd_tm_delayThres_s is 0 Verify scd_flg_noPilotBraking is 1 Verify scd_flg_zero2minimum is 0 Verify scd_flg_minimum2zero is 1 Verify scd_flg_factor2zero is 1 Verify scd_flg_minimum2factor is 0 Verify scd_flg_selectAccelProfileTarget is 0 Verify scd_fact_spdGainMod is 1 Verify scd_fact_accGainMod is 1 Verify scd_flg_holdIntSpeed is 0 Verify scd_flg_holdIntAccel is 1 Verify ppd_pct_driverRequest is 0 Verify ppd_flg_stopControl is 0 Verify ppd_pct_accelPedalPstRateLimit is 0 Verify ppd_flg_hydraulicBraking is 1 Verify ppd_p_tugBrakePresFilt_bar is 105 Verify ppd_vel_activeLimit_kts is 5 Verify ppd_pct_speedLimitPIOut is 5 Verify ppd_pct_activeUpperLimit is 0 Verify ppd_pct_activeLowerLimit is -5 Verify ppd_pct_accelLimitPIOut is 0 Verify ppd_pct_brkPdlFrcDemand is 0 Verify ppd_pct_driverForcePreLimited is 0 Verify ppd_pct_zeroControlPIOut is 0 Verify ppd_pct_brkPedalPstRateLimit is 25 Verify ppd_pct_spdMaxLimit is 5 Verify ppd_pct_spdMinLimit is 0 Verify ppd_pct_maxAccelLimit is 5 Verify ppd_pct_minAccelLimit is 0 Verify ppd_flg_brkPdlPressed is 1 Verify ppd_flg_forwards is 1 Verify ppd_c_FNRfactor is 1 Verify ppd_pct_absAccelFrcEnv is 5 Verify ppd_flg_fnrSetNeutral is 0 Verify ppd_flg_setZeroAccelPedal is 1 Verify ppd_pct_zeroControlInit is 0 Verify ppd_pct_zeroCtrlPedalLim is 0 Verify ppd_pct_zeroCtrlNegLimDrv is -12.96751 Verify ppd_pct_zeroCtrlPosLimDrv is 12.96751 Verify ppd_pct_zeroCtrlNegLim is 0 Verify ppd_pct_zeroCtrlPosLim is 0 Verify ppd_flg_ZeroSpdHoldIntegrator is 0 Verify ppd_pct_zeroSpeedPTerm is -0.425 Verify ppd_pct_zeroSpeedITerm is 0.425 Verify ppd_pct_throtPedPos is 15 Verify ppd_pct_brkPedalPos is 25 Verify cld_a_nwsDemand_deg is 0.2 Verify cld_flg_nwsDemandValid is 1 Verify cld_flg_latchCaptOrd is 0 Verify cld_flg_latchFoOrd is 0 Verify cld_flg_latchNwsAngDem is 0 Verify dwd_a_driverDemand_deg is 3 Verify dwd_flg_driverTakeControl is 0 Verify dwd_enum_driverSteerActv is 2 Verify dwd_flg_negativeTurnAngle is 0 Verify dwd_flg_driverAngleReset is 0 Verify dwd_a_wheelAngleChange_deg is 40 Verify dwd_a_driverDemandUnFiltered_deg is 3 Verify dwd_a_driverWheelInit_deg is 0 Verify dwd_flg_driverAngleInvalidLatched is 0 Verify msd_f_nlgTarget_kN is 0 Verify msd_pct_ATAC is 0 Verify msd_a_ATA_deg is 0 Verify msd_enum_forceControlMode is 0 Verify msd_a_steerDemand_deg is 3 Verify msd_enum_atacLedRequest is 0 Verify msd_flg_applySpeedRateLimit is 1 Verify msd_enum_ATAtype is 0 Verify msd_enum_safetyReaction is 0 Verify msd_a_maxSteerLimit_deg is 77.50607 Verify msd_pct_nlgTarget is 0 Verify msd_x_minTurnCentre_m is 2.800816 Verify msd_flg_enableDriverSteering is 1 Verify msd_pct_driverAtacDemand is 2 Verify msd_a_nwsWhlAng_deg is 0.12 Verify msd_a_turret_deg is 0.02 Verify msd_flg_rampATAtoZero is 0 Verify msd_flg_rampATACtoZero is 0 Verify msd_pct_ATACsaved is 2 Verify msd_flg_turretAngleInvalidLatch is 0 Verify msd_a_turretAtaCorrection_deg is -0.02 Verify sod_enum_soState is 0 Verify scd_enum_delayMode is 0 Verify ppd_enum_dcmState is 0 | Normal |  | TXB-HLC-TC_16882 TXB-HLC-TC_2340 TXB-HLC-TC_2355 TXB-HLC-TC_2325 TXB-HLC-TC_2336 TXB-HLC-TC_9651 TXB-HLC-TC_9658 TXB-HLC-TC_8926 TXB-HLC-TC_2341 TXB-HLC-TC_2356 TXB-HLC-TC_9636 TXB-HLC-TC_2453 TXB-HLC-TC_9975 | High Level Test
TXB-HLC-TP_18584 | 4.1.2.6.0-2.25 |  |  | Procedure Step | 3 | At: 100 Set dcd_vel_tugWsFL_kts to 0.2 Set dcd_vel_tugWsFR_kts to 0.3 Set dcd_vel_tugWsRL_kts to 0.2 Set dcd_vel_tugWsRR_kts to 0.3 Set tdd_tq_wheelDemFR_Nm to 22000 Set tdd_tq_wheelDemFL_Nm to 19000 Set tdd_tq_wheelDemRR_Nm to 16000 Set tdd_tq_wheelDemRL_Nm to 13000 Set dcd_tq_absLimFL_Nm to 12000 Set dcd_tq_absLimFR_Nm to 15000 Set dcd_tq_absLimRL_Nm to 18000 Set dcd_tq_absLimRR_Nm to 14000 Set oad_a_steerAckmFL_deg to 0 Set oad_a_steerAckmFR_deg to 0 Set oad_a_steerAckmRL_deg to 0 Set oad_a_steerAckmRR_deg to 0 Set dcd_flg_speedFLValid to 1 Set dcd_flg_speedFRValid to 1 Set dcd_flg_speedRLValid to 1 Set dcd_flg_speedRRValid to 1 Set dbd_pct_acDcmUppFrcLim to 5 Set lvcd_enum_parkBrkReq to 1 Set mmd_enum_systemMode to 3 Set fed_f_nlgLongTyre_kN to 2.92599999999999 Set motfd_vel_desiredSpd_kts to 1 Set motfd_enum_accProfile to 1 Set motfd_flg_accDelayOvrd to 0 Set dbd_pct_acPcmUppFrcLim to 6 Set dbd_pct_acPcmLwrFrcLim to -6 Set bfd_flg_pilotBrakingFilt to 0 Set dbd_pct_acDcmLwrFrcLim to -5 Set fcd_f_dTerm_kN to 81.75 Set lvcd_pct_brkPedalPos to 25 Set lvcd_pct_throtPedPos to 15 Set lvcd_enum_fwdNeuRevPos to 0 Set lvcd_enum_parkBrakeStatus to 0 Set fcd_f_tractionDemand_kN to 0 Set lvcd_p_tugBrakePressure_bar to 105 Set tdd_f_negLimTractionTot_kN to -99.6124031007752 Set tdd_f_posLimTractionTot_kN to 99.6124031007752 Set fcd_k_setpointScaling to 0.796923076923077 Set acd_a_nwsCapOrd_deg to 16.235 Set acd_a_nwsFoOrd_deg to 18.735 Set motfd_enum_acType to 1 Set acd_flg_nwsCapOrdValid to 1 Set acd_flg_nwsFoOrdValid to 1 Set acd_a_nwsWhlAngDem_deg to 0.2 Set acd_flg_nwsWhlAngDemValid to 1 Set swd_a_driverSteerWheel_deg to 120 Set lvcd_enum_operatStationPos to 0 Set smd_enum_safetyMode to 1 Set swd_flg_driverSteerWheelValid to 1 Set tasd_a_turret_deg to 0.02 Set atcd_pct_driverAtacDemand to 2 Set motfd_m_acWgt_t to 78 Set acd_flg_nwsWhlAngValid to 1 Set acd_a_nwsWhlAng_deg to 0.12 Set tasd_flg_turretValid to 1 Set atcd_flg_driverAtacValid to 1 Set drd_flg_connect to 0 Set swd_flg_sensorChange to 0 Set spb_all_params.spd_y_acCogH_m to 2.96 Set spb_all_params.spd_c_acNsdRollDg to 0.006 Set spb_all_params.spd_y_tur2AcMlg_m to 12.64 Set spb_all_params.spd_y_tur2AcRWheel_m to 10 Set spb_all_params.spd_flg_acArincAvailable to 1 Set spb_all_params.spd_y_tur2AcCog_m to 11.02 Set spb_all_params.spd_a_NLGsteerLimUpper_deg to 74 Set spb_all_params.spd_a_NLGsteerLimLower_deg to -74 Set spb_all_params.spd_f_tugMechBrakeLim_kN to 52 Set spb_all_params.spd_m_acMTOW_t to 78 Set spb_all_params.spd_y_tur2TugWheelLat_m to 1.38 Set spb_all_params.spd_y_tur2TugAxleF_m to 3.6 Set spb_all_params.spd_y_tur2TugAxleM_m to 1 Set spb_all_params.spd_y_tur2TugAxleR_m to 1.6 Set spb_all_params.spd_m_tugPltfm_kg to 1600 Set spb_all_params.spd_y_tugPltfmLink_m to 0.56 Set spb_all_params.spd_m_tug_kg to 24000 Set spb_all_params.spd_z_tugFinalDriveRatioWM to 30 Set spb_all_params.spd_y_tugTyreRadius_m to 0.43 Set spb_all_params.spd_a_tugWMmax_deg to 85 Set fed_enum_nlgLongTyreStatus to 1 Set smd_enum_safetyFailReason to 0 At: 110 Set dcd_vel_tugWsFL_kts to 0.2 Set dcd_vel_tugWsFR_kts to 0.19 Set dcd_vel_tugWsRL_kts to 0.2 Set dcd_vel_tugWsRR_kts to 0.19 Set tdd_tq_wheelDemFR_Nm to 20000 Set tdd_tq_wheelDemFL_Nm to 16000 Set tdd_tq_wheelDemRR_Nm to 12000 Set tdd_tq_wheelDemRL_Nm to 8000 Set dcd_tq_absLimFL_Nm to 12000 Set dcd_tq_absLimFR_Nm to 15000 Set dcd_tq_absLimRL_Nm to 18000 Set dcd_tq_absLimRR_Nm to 14000 Set oad_a_steerAckmFL_deg to 0 Set oad_a_steerAckmFR_deg to 0 Set oad_a_steerAckmRL_deg to 0 Set oad_a_steerAckmRR_deg to 0 Set dcd_flg_speedFLValid to 1 Set dcd_flg_speedFRValid to 1 Set dcd_flg_speedRLValid to 1 Set dcd_flg_speedRRValid to 1 Set dbd_pct_acDcmUppFrcLim to 5 Set lvcd_enum_parkBrkReq to 1 Set mmd_enum_systemMode to 3 Set fed_f_nlgLongTyre_kN to 2.75199999999995 Set motfd_vel_desiredSpd_kts to 1 Set motfd_enum_accProfile to 1 Set motfd_flg_accDelayOvrd to 0 Set dbd_pct_acPcmUppFrcLim to 6 Set dbd_pct_acPcmLwrFrcLim to -6 Set bfd_flg_pilotBrakingFilt to 0 Set dbd_pct_acDcmLwrFrcLim to -5 Set fcd_f_dTerm_kN to 92 Set lvcd_pct_brkPedalPos to 25 Set lvcd_pct_throtPedPos to 15 Set lvcd_enum_fwdNeuRevPos to 0 Set lvcd_enum_parkBrakeStatus to 0 Set fcd_f_tractionDemand_kN to 0 Set lvcd_p_tugBrakePressure_bar to 105 Set tdd_f_negLimTractionTot_kN to -100 Set tdd_f_posLimTractionTot_kN to 100 Set fcd_k_setpointScaling to 0.796923076923077 Set acd_a_nwsCapOrd_deg to 20.255 Set acd_a_nwsFoOrd_deg to 22.755 Set motfd_enum_acType to 1 Set acd_flg_nwsCapOrdValid to 1 Set acd_flg_nwsFoOrdValid to 1 Set acd_a_nwsWhlAngDem_deg to 0.2 Set acd_flg_nwsWhlAngDemValid to 1 Set swd_a_driverSteerWheel_deg to -120 Set lvcd_enum_operatStationPos to 0 Set smd_enum_safetyMode to 1 Set swd_flg_driverSteerWheelValid to 1 Set tasd_a_turret_deg to 0.02 Set atcd_pct_driverAtacDemand to 2 Set motfd_m_acWgt_t to 78 Set acd_flg_nwsWhlAngValid to 1 Set acd_a_nwsWhlAng_deg to 0.12 Set tasd_flg_turretValid to 1 Set atcd_flg_driverAtacValid to 1 Set drd_flg_connect to 0 Set swd_flg_sensorChange to 0 Set spb_all_params.spd_y_acCogH_m to 2.96 Set spb_all_params.spd_c_acNsdRollDg to 0.006 Set spb_all_params.spd_y_tur2AcMlg_m to 12.64 Set spb_all_params.spd_y_tur2AcRWheel_m to 10 Set spb_all_params.spd_flg_acArincAvailable to 1 Set spb_all_params.spd_y_tur2AcCog_m to 11.02 Set spb_all_params.spd_a_NLGsteerLimUpper_deg to 74 Set spb_all_params.spd_a_NLGsteerLimLower_deg to -74 Set spb_all_params.spd_f_tugMechBrakeLim_kN to 52 Set spb_all_params.spd_m_acMTOW_t to 78 Set spb_all_params.spd_y_tur2TugWheelLat_m to 1.38 Set spb_all_params.spd_y_tur2TugAxleF_m to 3.6 Set spb_all_params.spd_y_tur2TugAxleM_m to 1 Set spb_all_params.spd_y_tur2TugAxleR_m to 1.6 Set spb_all_params.spd_m_tugPltfm_kg to 1600 Set spb_all_params.spd_y_tugPltfmLink_m to 0.56 Set spb_all_params.spd_m_tug_kg to 24000 Set spb_all_params.spd_z_tugFinalDriveRatioWM to 30 Set spb_all_params.spd_y_tugTyreRadius_m to 0.43 Set spb_all_params.spd_a_tugWMmax_deg to 85 Set fed_enum_nlgLongTyreStatus to 1 Set smd_enum_safetyFailReason to 0 At: 120 Set dcd_vel_tugWsFL_kts to 0.2 Set dcd_vel_tugWsFR_kts to 0.2 Set dcd_vel_tugWsRL_kts to 0.2 Set dcd_vel_tugWsRR_kts to 0.2 Set tdd_tq_wheelDemFR_Nm to 18000 Set tdd_tq_wheelDemFL_Nm to 13000 Set tdd_tq_wheelDemRR_Nm to 8000 Set tdd_tq_wheelDemRL_Nm to 3000 Set dcd_tq_absLimFL_Nm to 12000 Set dcd_tq_absLimFR_Nm to 15000 Set dcd_tq_absLimRL_Nm to 18000 Set dcd_tq_absLimRR_Nm to 14000 Set oad_a_steerAckmFL_deg to 0 Set oad_a_steerAckmFR_deg to 0 Set oad_a_steerAckmRL_deg to 0 Set oad_a_steerAckmRR_deg to 0 Set dcd_flg_speedFLValid to 1 Set dcd_flg_speedFRValid to 1 Set dcd_flg_speedRLValid to 1 Set dcd_flg_speedRRValid to 1 Set dbd_pct_acDcmUppFrcLim to 5 Set lvcd_enum_parkBrkReq to 1 Set mmd_enum_systemMode to 3 Set fed_f_nlgLongTyre_kN to 2.57799999999997 Set motfd_vel_desiredSpd_kts to 0.999 Set motfd_enum_accProfile to 1 Set motfd_flg_accDelayOvrd to 0 Set dbd_pct_acPcmUppFrcLim to 6 Set dbd_pct_acPcmLwrFrcLim to -6 Set bfd_flg_pilotBrakingFilt to 0 Set dbd_pct_acDcmLwrFrcLim to -5 Set fcd_f_dTerm_kN to 102.25 Set lvcd_pct_brkPedalPos to 25 Set lvcd_pct_throtPedPos to 15 Set lvcd_enum_fwdNeuRevPos to 0 Set lvcd_enum_parkBrakeStatus to 0 Set fcd_f_tractionDemand_kN to 0 Set lvcd_p_tugBrakePressure_bar to 105 Set tdd_f_negLimTractionTot_kN to -100.387596899225 Set tdd_f_posLimTractionTot_kN to 100.387596899225 Set fcd_k_setpointScaling to 0.796923076923077 Set acd_a_nwsCapOrd_deg to 24.265 Set acd_a_nwsFoOrd_deg to 26.765 Set motfd_enum_acType to 1 Set acd_flg_nwsCapOrdValid to 1 Set acd_flg_nwsFoOrdValid to 1 Set acd_a_nwsWhlAngDem_deg to 0.2 Set acd_flg_nwsWhlAngDemValid to 1 Set swd_a_driverSteerWheel_deg to 10 Set lvcd_enum_operatStationPos to 1 Set smd_enum_safetyMode to 2 Set swd_flg_driverSteerWheelValid to 1 Set tasd_a_turret_deg to 0.02 Set atcd_pct_driverAtacDemand to 2 Set motfd_m_acWgt_t to 78 Set acd_flg_nwsWhlAngValid to 1 Set acd_a_nwsWhlAng_deg to 0.12 Set tasd_flg_turretValid to 1 Set atcd_flg_driverAtacValid to 1 Set drd_flg_connect to 0 Set swd_flg_sensorChange to 0 Set spb_all_params.spd_y_acCogH_m to 2.96 Set spb_all_params.spd_c_acNsdRollDg to 0.006 Set spb_all_params.spd_y_tur2AcMlg_m to 12.64 Set spb_all_params.spd_y_tur2AcRWheel_m to 10 Set spb_all_params.spd_flg_acArincAvailable to 1 Set spb_all_params.spd_y_tur2AcCog_m to 11.02 Set spb_all_params.spd_a_NLGsteerLimUpper_deg to 74 Set spb_all_params.spd_a_NLGsteerLimLower_deg to -74 Set spb_all_params.spd_f_tugMechBrakeLim_kN to 52 Set spb_all_params.spd_m_acMTOW_t to 78 Set spb_all_params.spd_y_tur2TugWheelLat_m to 1.38 Set spb_all_params.spd_y_tur2TugAxleF_m to 3.6 Set spb_all_params.spd_y_tur2TugAxleM_m to 1 Set spb_all_params.spd_y_tur2TugAxleR_m to 1.6 Set spb_all_params.spd_m_tugPltfm_kg to 1600 Set spb_all_params.spd_y_tugPltfmLink_m to 0.56 Set spb_all_params.spd_m_tug_kg to 24000 Set spb_all_params.spd_z_tugFinalDriveRatioWM to 30 Set spb_all_params.spd_y_tugTyreRadius_m to 0.43 Set spb_all_params.spd_a_tugWMmax_deg to 85 Set fed_enum_nlgLongTyreStatus to 1 Set smd_enum_safetyFailReason to 0 | At: 100 Verify wmd_vel_refWheelSpd_kts is 0.25 Verify wmd_acc_refWheelSpd_mps2 is 8.488334 Verify wmd_tq_absLimFL_Nm is 12000 Verify wmd_tq_absLimFR_Nm is 15000 Verify wmd_tq_absLimRL_Nm is 11700 Verify wmd_tq_absLimRR_Nm is 14000 Verify wmd_flg_refWheelSpdValid is 1 Verify wmd_idx_selectedWheeldIndex is 0 Verify wmd_vel_estWheelSpd_mps is 0.1286111 Verify wmd_vel_initSpdRef_mps is 0 Verify wmd_flg_braking is 0 Verify wmd_flg_latchSpdInvalid is 0 Verify wmd_a_totalDemFL_rad is 0 Verify wmd_a_totalDemFR_rad is 0 Verify wmd_a_totalDemRL_rad is 0 Verify wmd_a_totalDemRR_rad is 0 Verify wmd_vel_tugWsFL_mps is 0.1028889 Verify wmd_vel_tugWsFR_mps is 0.1543334 Verify wmd_vel_tugWsRL_mps is 0.1028889 Verify wmd_vel_tugWsRR_mps is 0.1543334 Verify wmd_spd_estimAbsFL_mps is 0.1028889 Verify wmd_spd_estimAbsFR_mps is 0.1543334 Verify wmd_spd_estimAbsRL_mps is 0.1028889 Verify wmd_spd_estimAbsRR_mps is 0.1543334 Verify wmd_vel_velMargin_kts is 1.000012 Verify wmd_flg_spdCheckOkFL is 1 Verify wmd_flg_spdCheckOkFR is 1 Verify wmd_flg_spdCheckOkRL is 1 Verify wmd_flg_spdCheckOkRR is 1 Verify sod_pct_DCMUpperFrcLimPO is 5 Verify sod_pct_DCMLowerFrcLimPO is -5 Verify sod_flg_normal2waiting is 0 Verify sod_flg_maxPedalPos is 0 Verify sod_flg_zeroSpeed is 1 Verify sod_flg_startMoving is 0 Verify sod_flg_fullForceDemand is 0 Verify sod_flg_extndUppLwrLimCross is 0 Verify sod_flg_driverReqLwrThnLim is 1 Verify sod_flg_extendLimits2saturation is 1 Verify sod_flg_saturation2extendLimits is 0 Verify sod_flg_saturation2constrictLimits is 1 Verify sod_flg_constrictLimits2normal is 1 Verify sod_flg_constrictLimits2saturation is 0 Verify sod_flg_forwardDemand is 1 Verify sod_pct_prevUppFrcLim is 5 Verify sod_pct_prevLwrFrcLim is -5 Verify sod_flg_startMovingFiltered is 0 Verify bcd_enum_parkBrakeRequest is 1 Verify ntd_enum_parkBrakeRequest is 0 Verify ntd_enum_forceControlMode is 3 Verify ntd_enum_neutralSubMode is 4 Verify ntd_flg_neutralDisabled is 1 Verify ntd_flg_neutralScReset is 0 Verify ntd_flg_frcCtrlReset is 0 Verify ntd_f_neutralChange_kN is 2.926 Verify scd_pct_NLGforceDemand is -5 Verify scd_acc_dem_mps2 is 0.1962 Verify scd_vel_dem_kts is 1 Verify scd_vel_latched_kts is 0.25 Verify scd_pct_speedIterm is -6 Verify scd_pct_speedPterm is 3.858334 Verify scd_pct_accelIterm is -6 Verify scd_pct_accelPterm is -15.34045 Verify scd_enum_controlMode is 1 Verify scd_flg_delayActive is 0 Verify scd_flg_PIreset is 1 Verify scd_flg_noAuthorityReset is 1 Verify scd_pct_speedOut_pc is -2.141666 Verify scd_pct_accelOut_pc is -6 Verify scd_tm_accel_s is 1 Verify scd_tm_delay_s is 0.09 Verify scd_tm_delayThres_s is 0 Verify scd_flg_noPilotBraking is 1 Verify scd_flg_zero2minimum is 0 Verify scd_flg_minimum2zero is 1 Verify scd_flg_factor2zero is 1 Verify scd_flg_minimum2factor is 0 Verify scd_flg_selectAccelProfileTarget is 0 Verify scd_fact_spdGainMod is 1 Verify scd_fact_accGainMod is 1 Verify scd_flg_holdIntSpeed is 0 Verify scd_flg_holdIntAccel is 1 Verify ppd_pct_driverRequest is 0 Verify ppd_flg_stopControl is 0 Verify ppd_pct_accelPedalPstRateLimit is 0 Verify ppd_flg_hydraulicBraking is 1 Verify ppd_p_tugBrakePresFilt_bar is 105 Verify ppd_vel_activeLimit_kts is 5 Verify ppd_pct_speedLimitPIOut is 5 Verify ppd_pct_activeUpperLimit is 0 Verify ppd_pct_activeLowerLimit is -5 Verify ppd_pct_accelLimitPIOut is 0 Verify ppd_pct_brkPdlFrcDemand is 0 Verify ppd_pct_driverForcePreLimited is 0 Verify ppd_pct_zeroControlPIOut is 0 Verify ppd_pct_brkPedalPstRateLimit is 25 Verify ppd_pct_spdMaxLimit is 5 Verify ppd_pct_spdMinLimit is 0 Verify ppd_pct_maxAccelLimit is 5 Verify ppd_pct_minAccelLimit is 0 Verify ppd_flg_brkPdlPressed is 1 Verify ppd_flg_forwards is 1 Verify ppd_c_FNRfactor is 1 Verify ppd_pct_absAccelFrcEnv is 5 Verify ppd_flg_fnrSetNeutral is 0 Verify ppd_flg_setZeroAccelPedal is 1 Verify ppd_pct_zeroControlInit is 0 Verify ppd_pct_zeroCtrlPedalLim is 0 Verify ppd_pct_zeroCtrlNegLimDrv is -13.01817 Verify ppd_pct_zeroCtrlPosLimDrv is 13.01817 Verify ppd_pct_zeroCtrlNegLim is 0 Verify ppd_pct_zeroCtrlPosLim is 0 Verify ppd_flg_ZeroSpdHoldIntegrator is 0 Verify ppd_pct_zeroSpeedPTerm is -1.25 Verify ppd_pct_zeroSpeedITerm is 1.25 Verify ppd_pct_throtPedPos is 15 Verify ppd_pct_brkPedalPos is 25 Verify cld_a_nwsDemand_deg is 0.2 Verify cld_flg_nwsDemandValid is 1 Verify cld_flg_latchCaptOrd is 0 Verify cld_flg_latchFoOrd is 0 Verify cld_flg_latchNwsAngDem is 0 Verify dwd_a_driverDemand_deg is 7 Verify dwd_flg_driverTakeControl is 0 Verify dwd_enum_driverSteerActv is 2 Verify dwd_flg_negativeTurnAngle is 0 Verify dwd_flg_driverAngleReset is 0 Verify dwd_a_wheelAngleChange_deg is 20 Verify dwd_a_driverDemandUnFiltered_deg is 7 Verify dwd_a_driverWheelInit_deg is 0 Verify dwd_flg_driverAngleInvalidLatched is 0 Verify msd_f_nlgTarget_kN is 0 Verify msd_pct_ATAC is 0 Verify msd_a_ATA_deg is 0 Verify msd_enum_forceControlMode is 0 Verify msd_a_steerDemand_deg is 7 Verify msd_enum_atacLedRequest is 0 Verify msd_flg_applySpeedRateLimit is 1 Verify msd_enum_ATAtype is 0 Verify msd_enum_safetyReaction is 0 Verify msd_a_maxSteerLimit_deg is 77.50607 Verify msd_pct_nlgTarget is 0 Verify msd_x_minTurnCentre_m is 2.800816 Verify msd_flg_enableDriverSteering is 1 Verify msd_pct_driverAtacDemand is 2 Verify msd_a_nwsWhlAng_deg is 0.12 Verify msd_a_turret_deg is 0.02 Verify msd_flg_rampATAtoZero is 0 Verify msd_flg_rampATACtoZero is 0 Verify msd_pct_ATACsaved is 2 Verify msd_flg_turretAngleInvalidLatch is 0 Verify msd_a_turretAtaCorrection_deg is -0.02 Verify sod_enum_soState is 0 Verify scd_enum_delayMode is 0 Verify ppd_enum_dcmState is 0 At: 110 Verify wmd_vel_refWheelSpd_kts is 0.195 Verify wmd_acc_refWheelSpd_mps2 is -2.829445 Verify wmd_tq_absLimFL_Nm is 12000 Verify wmd_tq_absLimFR_Nm is 15000 Verify wmd_tq_absLimRL_Nm is 11800 Verify wmd_tq_absLimRR_Nm is 14000 Verify wmd_flg_refWheelSpdValid is 1 Verify wmd_idx_selectedWheeldIndex is 1 Verify wmd_vel_estWheelSpd_mps is 0.1003167 Verify wmd_vel_initSpdRef_mps is 0 Verify wmd_flg_braking is 0 Verify wmd_flg_latchSpdInvalid is 0 Verify wmd_a_totalDemFL_rad is 0 Verify wmd_a_totalDemFR_rad is 0 Verify wmd_a_totalDemRL_rad is 0 Verify wmd_a_totalDemRR_rad is 0 Verify wmd_vel_tugWsFL_mps is 0.1028889 Verify wmd_vel_tugWsFR_mps is 0.0977444 Verify wmd_vel_tugWsRL_mps is 0.1028889 Verify wmd_vel_tugWsRR_mps is 0.0977444 Verify wmd_spd_estimAbsFL_mps is 0.1028889 Verify wmd_spd_estimAbsFR_mps is 0.0977444 Verify wmd_spd_estimAbsRL_mps is 0.1028889 Verify wmd_spd_estimAbsRR_mps is 0.0977444 Verify wmd_vel_velMargin_kts is 1.000012 Verify wmd_flg_spdCheckOkFL is 1 Verify wmd_flg_spdCheckOkFR is 1 Verify wmd_flg_spdCheckOkRL is 1 Verify wmd_flg_spdCheckOkRR is 1 Verify sod_pct_DCMUpperFrcLimPO is 5 Verify sod_pct_DCMLowerFrcLimPO is -5 Verify sod_flg_normal2waiting is 0 Verify sod_flg_maxPedalPos is 0 Verify sod_flg_zeroSpeed is 1 Verify sod_flg_startMoving is 0 Verify sod_flg_fullForceDemand is 0 Verify sod_flg_extndUppLwrLimCross is 0 Verify sod_flg_driverReqLwrThnLim is 1 Verify sod_flg_extendLimits2saturation is 1 Verify sod_flg_saturation2extendLimits is 0 Verify sod_flg_saturation2constrictLimits is 1 Verify sod_flg_constrictLimits2normal is 1 Verify sod_flg_constrictLimits2saturation is 0 Verify sod_flg_forwardDemand is 1 Verify sod_pct_prevUppFrcLim is 5 Verify sod_pct_prevLwrFrcLim is -5 Verify sod_flg_startMovingFiltered is 0 Verify bcd_enum_parkBrakeRequest is 1 Verify ntd_enum_parkBrakeRequest is 0 Verify ntd_enum_forceControlMode is 3 Verify ntd_enum_neutralSubMode is 4 Verify ntd_flg_neutralDisabled is 1 Verify ntd_flg_neutralScReset is 0 Verify ntd_flg_frcCtrlReset is 0 Verify ntd_f_neutralChange_kN is 2.752 Verify scd_pct_NLGforceDemand is -5 Verify scd_acc_dem_mps2 is 0.1962 Verify scd_vel_dem_kts is 1 Verify scd_vel_latched_kts is 0.195 Verify scd_pct_speedIterm is -6 Verify scd_pct_speedPterm is 4.141278 Verify scd_pct_accelIterm is -6 Verify scd_pct_accelPterm is 5.597444 Verify scd_enum_controlMode is 1 Verify scd_flg_delayActive is 0 Verify scd_flg_PIreset is 1 Verify scd_flg_noAuthorityReset is 1 Verify scd_pct_speedOut_pc is -1.858722 Verify scd_pct_accelOut_pc is -0.4025564 Verify scd_tm_accel_s is 0 Verify scd_tm_delay_s is 0.1 Verify scd_tm_delayThres_s is 0 Verify scd_flg_noPilotBraking is 1 Verify scd_flg_zero2minimum is 0 Verify scd_flg_minimum2zero is 1 Verify scd_flg_factor2zero is 1 Verify scd_flg_minimum2factor is 0 Verify scd_flg_selectAccelProfileTarget is 0 Verify scd_fact_spdGainMod is 1 Verify scd_fact_accGainMod is 1 Verify scd_flg_holdIntSpeed is 0 Verify scd_flg_holdIntAccel is 0 Verify ppd_pct_driverRequest is 0 Verify ppd_flg_stopControl is 0 Verify ppd_pct_accelPedalPstRateLimit is 0 Verify ppd_flg_hydraulicBraking is 1 Verify ppd_p_tugBrakePresFilt_bar is 105 Verify ppd_vel_activeLimit_kts is 5 Verify ppd_pct_speedLimitPIOut is 5 Verify ppd_pct_activeUpperLimit is 5 Verify ppd_pct_activeLowerLimit is -5 Verify ppd_pct_accelLimitPIOut is 5 Verify ppd_pct_brkPdlFrcDemand is 0 Verify ppd_pct_driverForcePreLimited is 0 Verify ppd_pct_zeroControlPIOut is 0 Verify ppd_pct_brkPedalPstRateLimit is 25 Verify ppd_pct_spdMaxLimit is 5 Verify ppd_pct_spdMinLimit is 0 Verify ppd_pct_maxAccelLimit is 5 Verify ppd_pct_minAccelLimit is 0 Verify ppd_flg_brkPdlPressed is 1 Verify ppd_flg_forwards is 1 Verify ppd_c_FNRfactor is 1 Verify ppd_pct_absAccelFrcEnv is 5 Verify ppd_flg_fnrSetNeutral is 0 Verify ppd_flg_setZeroAccelPedal is 1 Verify ppd_pct_zeroControlInit is 0 Verify ppd_pct_zeroCtrlPedalLim is 0 Verify ppd_pct_zeroCtrlNegLimDrv is -13.06882 Verify ppd_pct_zeroCtrlPosLimDrv is 13.06882 Verify ppd_pct_zeroCtrlNegLim is 0 Verify ppd_pct_zeroCtrlPosLim is 0 Verify ppd_flg_ZeroSpdHoldIntegrator is 0 Verify ppd_pct_zeroSpeedPTerm is -0.975 Verify ppd_pct_zeroSpeedITerm is 0.975 Verify ppd_pct_throtPedPos is 15 Verify ppd_pct_brkPedalPos is 25 Verify cld_a_nwsDemand_deg is 0.2 Verify cld_flg_nwsDemandValid is 1 Verify cld_flg_latchCaptOrd is 0 Verify cld_flg_latchFoOrd is 0 Verify cld_flg_latchNwsAngDem is 0 Verify dwd_a_driverDemand_deg is 9 Verify dwd_flg_driverTakeControl is 0 Verify dwd_enum_driverSteerActv is 2 Verify dwd_flg_negativeTurnAngle is 0 Verify dwd_flg_driverAngleReset is 0 Verify dwd_a_wheelAngleChange_deg is -240 Verify dwd_a_driverDemandUnFiltered_deg is 9 Verify dwd_a_driverWheelInit_deg is 0 Verify dwd_flg_driverAngleInvalidLatched is 0 Verify msd_f_nlgTarget_kN is 0 Verify msd_pct_ATAC is 0 Verify msd_a_ATA_deg is 0 Verify msd_enum_forceControlMode is 0 Verify msd_a_steerDemand_deg is 9 Verify msd_enum_atacLedRequest is 0 Verify msd_flg_applySpeedRateLimit is 1 Verify msd_enum_ATAtype is 0 Verify msd_enum_safetyReaction is 0 Verify msd_a_maxSteerLimit_deg is 77.50607 Verify msd_pct_nlgTarget is 0 Verify msd_x_minTurnCentre_m is 2.800816 Verify msd_flg_enableDriverSteering is 1 Verify msd_pct_driverAtacDemand is 2 Verify msd_a_nwsWhlAng_deg is 0.12 Verify msd_a_turret_deg is 0.02 Verify msd_flg_rampATAtoZero is 0 Verify msd_flg_rampATACtoZero is 0 Verify msd_pct_ATACsaved is 2 Verify msd_flg_turretAngleInvalidLatch is 0 Verify msd_a_turretAtaCorrection_deg is -0.02 Verify sod_enum_soState is 0 Verify scd_enum_delayMode is 0 Verify ppd_enum_dcmState is 0 At: 120 Verify wmd_vel_refWheelSpd_kts is 0.2 Verify wmd_acc_refWheelSpd_mps2 is 0.2572231 Verify wmd_tq_absLimFL_Nm is 12000 Verify wmd_tq_absLimFR_Nm is 15000 Verify wmd_tq_absLimRL_Nm is 11900 Verify wmd_tq_absLimRR_Nm is 14000 Verify wmd_flg_refWheelSpdValid is 1 Verify wmd_idx_selectedWheeldIndex is 0 Verify wmd_vel_estWheelSpd_mps is 0.1028889 Verify wmd_vel_initSpdRef_mps is 0 Verify wmd_flg_braking is 0 Verify wmd_flg_latchSpdInvalid is 0 Verify wmd_a_totalDemFL_rad is 0 Verify wmd_a_totalDemFR_rad is 0 Verify wmd_a_totalDemRL_rad is 0 Verify wmd_a_totalDemRR_rad is 0 Verify wmd_vel_tugWsFL_mps is 0.1028889 Verify wmd_vel_tugWsFR_mps is 0.1028889 Verify wmd_vel_tugWsRL_mps is 0.1028889 Verify wmd_vel_tugWsRR_mps is 0.1028889 Verify wmd_spd_estimAbsFL_mps is 0.1028889 Verify wmd_spd_estimAbsFR_mps is 0.1028889 Verify wmd_spd_estimAbsRL_mps is 0.1028889 Verify wmd_spd_estimAbsRR_mps is 0.1028889 Verify wmd_vel_velMargin_kts is 1.000012 Verify wmd_flg_spdCheckOkFL is 1 Verify wmd_flg_spdCheckOkFR is 1 Verify wmd_flg_spdCheckOkRL is 1 Verify wmd_flg_spdCheckOkRR is 1 Verify sod_pct_DCMUpperFrcLimPO is 5 Verify sod_pct_DCMLowerFrcLimPO is -5 Verify sod_flg_normal2waiting is 0 Verify sod_flg_maxPedalPos is 0 Verify sod_flg_zeroSpeed is 1 Verify sod_flg_startMoving is 0 Verify sod_flg_fullForceDemand is 0 Verify sod_flg_extndUppLwrLimCross is 0 Verify sod_flg_driverReqLwrThnLim is 1 Verify sod_flg_extendLimits2saturation is 1 Verify sod_flg_saturation2extendLimits is 0 Verify sod_flg_saturation2constrictLimits is 1 Verify sod_flg_constrictLimits2normal is 1 Verify sod_flg_constrictLimits2saturation is 0 Verify sod_flg_forwardDemand is 1 Verify sod_pct_prevUppFrcLim is 5 Verify sod_pct_prevLwrFrcLim is -5 Verify sod_flg_startMovingFiltered is 0 Verify bcd_enum_parkBrakeRequest is 1 Verify ntd_enum_parkBrakeRequest is 0 Verify ntd_enum_forceControlMode is 3 Verify ntd_enum_neutralSubMode is 4 Verify ntd_flg_neutralDisabled is 1 Verify ntd_flg_neutralScReset is 0 Verify ntd_flg_frcCtrlReset is 0 Verify ntd_f_neutralChange_kN is 2.578 Verify scd_pct_NLGforceDemand is -5 Verify scd_acc_dem_mps2 is 0.1962 Verify scd_vel_dem_kts is 0.999 Verify scd_vel_latched_kts is 0.2 Verify scd_pct_speedIterm is -6 Verify scd_pct_speedPterm is 4.110412 Verify scd_pct_accelIterm is -6 Verify scd_pct_accelPterm is -0.1128927 Verify scd_enum_controlMode is 0 Verify scd_flg_delayActive is 0 Verify scd_flg_PIreset is 1 Verify scd_flg_noAuthorityReset is 1 Verify scd_pct_speedOut_pc is -1.889588 Verify scd_pct_accelOut_pc is -6 Verify scd_tm_accel_s is 1 Verify scd_tm_delay_s is 0.11 Verify scd_tm_delayThres_s is 0 Verify scd_flg_noPilotBraking is 1 Verify scd_flg_zero2minimum is 0 Verify scd_flg_minimum2zero is 1 Verify scd_flg_factor2zero is 1 Verify scd_flg_minimum2factor is 0 Verify scd_flg_selectAccelProfileTarget is 0 Verify scd_fact_spdGainMod is 1 Verify scd_fact_accGainMod is 1 Verify scd_flg_holdIntSpeed is 0 Verify scd_flg_holdIntAccel is 1 Verify ppd_pct_driverRequest is 0 Verify ppd_flg_stopControl is 0 Verify ppd_pct_accelPedalPstRateLimit is 0 Verify ppd_flg_hydraulicBraking is 1 Verify ppd_p_tugBrakePresFilt_bar is 105 Verify ppd_vel_activeLimit_kts is 20 Verify ppd_pct_speedLimitPIOut is 5 Verify ppd_pct_activeUpperLimit is 4.877954 Verify ppd_pct_activeLowerLimit is -5 Verify ppd_pct_accelLimitPIOut is 4.877954 Verify ppd_pct_brkPdlFrcDemand is 0 Verify ppd_pct_driverForcePreLimited is 0 Verify ppd_pct_zeroControlPIOut is 0 Verify ppd_pct_brkPedalPstRateLimit is 25 Verify ppd_pct_spdMaxLimit is 5 Verify ppd_pct_spdMinLimit is 0 Verify ppd_pct_maxAccelLimit is 5 Verify ppd_pct_minAccelLimit is 0 Verify ppd_flg_brkPdlPressed is 1 Verify ppd_flg_forwards is 1 Verify ppd_c_FNRfactor is 1 Verify ppd_pct_absAccelFrcEnv is 5 Verify ppd_flg_fnrSetNeutral is 0 Verify ppd_flg_setZeroAccelPedal is 1 Verify ppd_pct_zeroControlInit is 0 Verify ppd_pct_zeroCtrlPedalLim is 0 Verify ppd_pct_zeroCtrlNegLimDrv is -13.11947 Verify ppd_pct_zeroCtrlPosLimDrv is 13.11947 Verify ppd_pct_zeroCtrlNegLim is 0 Verify ppd_pct_zeroCtrlPosLim is 0 Verify ppd_flg_ZeroSpdHoldIntegrator is 0 Verify ppd_pct_zeroSpeedPTerm is -1 Verify ppd_pct_zeroSpeedITerm is 1 Verify ppd_pct_throtPedPos is 15 Verify ppd_pct_brkPedalPos is 25 Verify cld_a_nwsDemand_deg is 0.2 Verify cld_flg_nwsDemandValid is 1 Verify cld_flg_latchCaptOrd is 0 Verify cld_flg_latchFoOrd is 0 Verify cld_flg_latchNwsAngDem is 0 Verify dwd_a_driverDemand_deg is -15 Verify dwd_flg_driverTakeControl is 0 Verify dwd_enum_driverSteerActv is 2 Verify dwd_flg_negativeTurnAngle is 0 Verify dwd_flg_driverAngleReset is 0 Verify dwd_a_wheelAngleChange_deg is 130 Verify dwd_a_driverDemandUnFiltered_deg is -15 Verify dwd_a_driverWheelInit_deg is 0 Verify dwd_flg_driverAngleInvalidLatched is 0 Verify msd_f_nlgTarget_kN is 0 Verify msd_pct_ATAC is 0 Verify msd_a_ATA_deg is 0 Verify msd_enum_forceControlMode is 0 Verify msd_a_steerDemand_deg is -15 Verify msd_enum_atacLedRequest is 0 Verify msd_flg_applySpeedRateLimit is 1 Verify msd_enum_ATAtype is 0 Verify msd_enum_safetyReaction is 0 Verify msd_a_maxSteerLimit_deg is 77.50607 Verify msd_pct_nlgTarget is 0 Verify msd_x_minTurnCentre_m is 2.800816 Verify msd_flg_enableDriverSteering is 1 Verify msd_pct_driverAtacDemand is 2 Verify msd_a_nwsWhlAng_deg is 0.12 Verify msd_a_turret_deg is 0.02 Verify msd_flg_rampATAtoZero is 0 Verify msd_flg_rampATACtoZero is 0 Verify msd_pct_ATACsaved is 2 Verify msd_flg_turretAngleInvalidLatch is 0 Verify msd_a_turretAtaCorrection_deg is -0.02 Verify sod_enum_soState is 0 Verify scd_enum_delayMode is 0 Verify ppd_enum_dcmState is 0 | Normal |  | TXB-HLC-TC_9659 TXB-HLC-TC_9915 TXB-HLC-TC_9923 TXB-HLC-TC_9926 TXB-HLC-TC_2342 TXB-HLC-TC_2357 TXB-HLC-TC_9917 | High Level Test
TXB-HLC-TP_18585 | 4.1.2.6.0-2.26 |  |  | Procedure Step | 3 | At: 130 Set dcd_vel_tugWsFL_kts to 0.2 Set dcd_vel_tugWsFR_kts to 0.22 Set dcd_vel_tugWsRL_kts to 0.2 Set dcd_vel_tugWsRR_kts to 0.22 Set tdd_tq_wheelDemFR_Nm to 16000 Set tdd_tq_wheelDemFL_Nm to 10000 Set tdd_tq_wheelDemRR_Nm to 4000 Set tdd_tq_wheelDemRL_Nm to -2000 Set dcd_tq_absLimFL_Nm to 12000 Set dcd_tq_absLimFR_Nm to 15000 Set dcd_tq_absLimRL_Nm to 18000 Set dcd_tq_absLimRR_Nm to 14000 Set oad_a_steerAckmFL_deg to 0 Set oad_a_steerAckmFR_deg to 0 Set oad_a_steerAckmRL_deg to 0 Set oad_a_steerAckmRR_deg to 0 Set dcd_flg_speedFLValid to 1 Set dcd_flg_speedFRValid to 1 Set dcd_flg_speedRLValid to 1 Set dcd_flg_speedRRValid to 1 Set dbd_pct_acDcmUppFrcLim to 5 Set lvcd_enum_parkBrkReq to 0 Set mmd_enum_systemMode to 3 Set fed_f_nlgLongTyre_kN to 2.40399999999994 Set motfd_vel_desiredSpd_kts to 1 Set motfd_enum_accProfile to 1 Set motfd_flg_accDelayOvrd to 0 Set dbd_pct_acPcmUppFrcLim to 6 Set dbd_pct_acPcmLwrFrcLim to -6 Set bfd_flg_pilotBrakingFilt to 0 Set dbd_pct_acDcmLwrFrcLim to -5 Set fcd_f_dTerm_kN to 112.5 Set lvcd_pct_brkPedalPos to 25 Set lvcd_pct_throtPedPos to 15 Set lvcd_enum_fwdNeuRevPos to 0 Set lvcd_enum_parkBrakeStatus to 0 Set fcd_f_tractionDemand_kN to 0 Set lvcd_p_tugBrakePressure_bar to 105 Set tdd_f_negLimTractionTot_kN to -100.77519379845 Set tdd_f_posLimTractionTot_kN to 100.77519379845 Set fcd_k_setpointScaling to 0.796923076923077 Set acd_a_nwsCapOrd_deg to 0.255 Set acd_a_nwsFoOrd_deg to 2.755 Set motfd_enum_acType to 1 Set acd_flg_nwsCapOrdValid to 1 Set acd_flg_nwsFoOrdValid to 1 Set acd_a_nwsWhlAngDem_deg to 0.2 Set acd_flg_nwsWhlAngDemValid to 1 Set swd_a_driverSteerWheel_deg to 50 Set lvcd_enum_operatStationPos to 0 Set smd_enum_safetyMode to 2 Set swd_flg_driverSteerWheelValid to 1 Set tasd_a_turret_deg to 0.02 Set atcd_pct_driverAtacDemand to 2 Set motfd_m_acWgt_t to 78 Set acd_flg_nwsWhlAngValid to 1 Set acd_a_nwsWhlAng_deg to 0.12 Set tasd_flg_turretValid to 1 Set atcd_flg_driverAtacValid to 1 Set drd_flg_connect to 0 Set swd_flg_sensorChange to 0 Set spb_all_params.spd_y_acCogH_m to 2.96 Set spb_all_params.spd_c_acNsdRollDg to 0.006 Set spb_all_params.spd_y_tur2AcMlg_m to 12.64 Set spb_all_params.spd_y_tur2AcRWheel_m to 10 Set spb_all_params.spd_flg_acArincAvailable to 1 Set spb_all_params.spd_y_tur2AcCog_m to 11.02 Set spb_all_params.spd_a_NLGsteerLimUpper_deg to 74 Set spb_all_params.spd_a_NLGsteerLimLower_deg to -74 Set spb_all_params.spd_f_tugMechBrakeLim_kN to 52 Set spb_all_params.spd_m_acMTOW_t to 78 Set spb_all_params.spd_y_tur2TugWheelLat_m to 1.38 Set spb_all_params.spd_y_tur2TugAxleF_m to 3.6 Set spb_all_params.spd_y_tur2TugAxleM_m to 1 Set spb_all_params.spd_y_tur2TugAxleR_m to 1.6 Set spb_all_params.spd_m_tugPltfm_kg to 1600 Set spb_all_params.spd_y_tugPltfmLink_m to 0.56 Set spb_all_params.spd_m_tug_kg to 24000 Set spb_all_params.spd_z_tugFinalDriveRatioWM to 30 Set spb_all_params.spd_y_tugTyreRadius_m to 0.43 Set spb_all_params.spd_a_tugWMmax_deg to 85 Set fed_enum_nlgLongTyreStatus to 1 Set smd_enum_safetyFailReason to 0 At: 140 Set dcd_vel_tugWsFL_kts to 0.08 Set dcd_vel_tugWsFR_kts to 0.07 Set dcd_vel_tugWsRL_kts to 0.09 Set dcd_vel_tugWsRR_kts to 0.08 Set tdd_tq_wheelDemFR_Nm to 14000 Set tdd_tq_wheelDemFL_Nm to 7000 Set tdd_tq_wheelDemRR_Nm to 0 Set tdd_tq_wheelDemRL_Nm to -7000 Set dcd_tq_absLimFL_Nm to 12000 Set dcd_tq_absLimFR_Nm to 15000 Set dcd_tq_absLimRL_Nm to 18000 Set dcd_tq_absLimRR_Nm to 14000 Set oad_a_steerAckmFL_deg to 0 Set oad_a_steerAckmFR_deg to 0 Set oad_a_steerAckmRL_deg to 0 Set oad_a_steerAckmRR_deg to 0 Set dcd_flg_speedFLValid to 1 Set dcd_flg_speedFRValid to 1 Set dcd_flg_speedRLValid to 1 Set dcd_flg_speedRRValid to 1 Set dbd_pct_acDcmUppFrcLim to 5 Set lvcd_enum_parkBrkReq to 1 Set mmd_enum_systemMode to 5 Set fed_f_nlgLongTyre_kN to 2.22999999999996 Set motfd_vel_desiredSpd_kts to 1.02 Set motfd_enum_accProfile to 1 Set motfd_flg_accDelayOvrd to 0 Set dbd_pct_acPcmUppFrcLim to 6 Set dbd_pct_acPcmLwrFrcLim to -6 Set bfd_flg_pilotBrakingFilt to 0 Set dbd_pct_acDcmLwrFrcLim to -5 Set fcd_f_dTerm_kN to 122.75 Set lvcd_pct_brkPedalPos to 25 Set lvcd_pct_throtPedPos to 15 Set lvcd_enum_fwdNeuRevPos to 0 Set lvcd_enum_parkBrakeStatus to 0 Set fcd_f_tractionDemand_kN to 0 Set lvcd_p_tugBrakePressure_bar to 105 Set tdd_f_negLimTractionTot_kN to -101.162790697674 Set tdd_f_posLimTractionTot_kN to 101.162790697674 Set fcd_k_setpointScaling to 0.796923076923077 Set acd_a_nwsCapOrd_deg to 0.265 Set acd_a_nwsFoOrd_deg to 2.765 Set motfd_enum_acType to 1 Set acd_flg_nwsCapOrdValid to 1 Set acd_flg_nwsFoOrdValid to 1 Set acd_a_nwsWhlAngDem_deg to 0.2 Set acd_flg_nwsWhlAngDemValid to 1 Set swd_a_driverSteerWheel_deg to -45 Set lvcd_enum_operatStationPos to 1 Set smd_enum_safetyMode to 2 Set swd_flg_driverSteerWheelValid to 1 Set tasd_a_turret_deg to 0.02 Set atcd_pct_driverAtacDemand to 2 Set motfd_m_acWgt_t to 78 Set acd_flg_nwsWhlAngValid to 1 Set acd_a_nwsWhlAng_deg to 0.12 Set tasd_flg_turretValid to 1 Set atcd_flg_driverAtacValid to 1 Set drd_flg_connect to 0 Set swd_flg_sensorChange to 0 Set spb_all_params.spd_y_acCogH_m to 2.96 Set spb_all_params.spd_c_acNsdRollDg to 0.006 Set spb_all_params.spd_y_tur2AcMlg_m to 12.64 Set spb_all_params.spd_y_tur2AcRWheel_m to 10 Set spb_all_params.spd_flg_acArincAvailable to 1 Set spb_all_params.spd_y_tur2AcCog_m to 11.02 Set spb_all_params.spd_a_NLGsteerLimUpper_deg to 74 Set spb_all_params.spd_a_NLGsteerLimLower_deg to -74 Set spb_all_params.spd_f_tugMechBrakeLim_kN to 52 Set spb_all_params.spd_m_acMTOW_t to 78 Set spb_all_params.spd_y_tur2TugWheelLat_m to 1.38 Set spb_all_params.spd_y_tur2TugAxleF_m to 3.6 Set spb_all_params.spd_y_tur2TugAxleM_m to 1 Set spb_all_params.spd_y_tur2TugAxleR_m to 1.6 Set spb_all_params.spd_m_tugPltfm_kg to 1600 Set spb_all_params.spd_y_tugPltfmLink_m to 0.56 Set spb_all_params.spd_m_tug_kg to 24000 Set spb_all_params.spd_z_tugFinalDriveRatioWM to 30 Set spb_all_params.spd_y_tugTyreRadius_m to 0.43 Set spb_all_params.spd_a_tugWMmax_deg to 85 Set fed_enum_nlgLongTyreStatus to 1 Set smd_enum_safetyFailReason to 0 At: 150 Set dcd_vel_tugWsFL_kts to 0.08 Set dcd_vel_tugWsFR_kts to 0.07 Set dcd_vel_tugWsRL_kts to 0.09 Set dcd_vel_tugWsRR_kts to 0.08 Set tdd_tq_wheelDemFR_Nm to 12000 Set tdd_tq_wheelDemFL_Nm to 4000 Set tdd_tq_wheelDemRR_Nm to -4000 Set tdd_tq_wheelDemRL_Nm to -12000 Set dcd_tq_absLimFL_Nm to 12000 Set dcd_tq_absLimFR_Nm to 15000 Set dcd_tq_absLimRL_Nm to 18000 Set dcd_tq_absLimRR_Nm to 14000 Set oad_a_steerAckmFL_deg to 0 Set oad_a_steerAckmFR_deg to 0 Set oad_a_steerAckmRL_deg to 0 Set oad_a_steerAckmRR_deg to 0 Set dcd_flg_speedFLValid to 1 Set dcd_flg_speedFRValid to 1 Set dcd_flg_speedRLValid to 1 Set dcd_flg_speedRRValid to 1 Set dbd_pct_acDcmUppFrcLim to 5 Set lvcd_enum_parkBrkReq to 2 Set mmd_enum_systemMode to 5 Set fed_f_nlgLongTyre_kN to 7.73999999999995 Set motfd_vel_desiredSpd_kts to 1 Set motfd_enum_accProfile to 1 Set motfd_flg_accDelayOvrd to 0 Set dbd_pct_acPcmUppFrcLim to 6 Set dbd_pct_acPcmLwrFrcLim to -6 Set bfd_flg_pilotBrakingFilt to 0 Set dbd_pct_acDcmLwrFrcLim to -5 Set fcd_f_dTerm_kN to 133 Set lvcd_pct_brkPedalPos to 25 Set lvcd_pct_throtPedPos to 15 Set lvcd_enum_fwdNeuRevPos to 0 Set lvcd_enum_parkBrakeStatus to 0 Set fcd_f_tractionDemand_kN to 0 Set lvcd_p_tugBrakePressure_bar to 105 Set tdd_f_negLimTractionTot_kN to -101.550387596899 Set tdd_f_posLimTractionTot_kN to 101.550387596899 Set fcd_k_setpointScaling to 0.796923076923077 Set acd_a_nwsCapOrd_deg to 0.255 Set acd_a_nwsFoOrd_deg to 2.755 Set motfd_enum_acType to 1 Set acd_flg_nwsCapOrdValid to 1 Set acd_flg_nwsFoOrdValid to 1 Set acd_a_nwsWhlAngDem_deg to 0.2 Set acd_flg_nwsWhlAngDemValid to 1 Set swd_a_driverSteerWheel_deg to 30 Set lvcd_enum_operatStationPos to 0 Set smd_enum_safetyMode to 2 Set swd_flg_driverSteerWheelValid to 1 Set tasd_a_turret_deg to 0.02 Set atcd_pct_driverAtacDemand to 2 Set motfd_m_acWgt_t to 78 Set acd_flg_nwsWhlAngValid to 1 Set acd_a_nwsWhlAng_deg to 0 Set tasd_flg_turretValid to 1 Set atcd_flg_driverAtacValid to 1 Set drd_flg_connect to 0 Set swd_flg_sensorChange to 0 Set spb_all_params.spd_y_acCogH_m to 2.96 Set spb_all_params.spd_c_acNsdRollDg to 0.006 Set spb_all_params.spd_y_tur2AcMlg_m to 12.64 Set spb_all_params.spd_y_tur2AcRWheel_m to 10 Set spb_all_params.spd_flg_acArincAvailable to 1 Set spb_all_params.spd_y_tur2AcCog_m to 11.02 Set spb_all_params.spd_a_NLGsteerLimUpper_deg to 74 Set spb_all_params.spd_a_NLGsteerLimLower_deg to -74 Set spb_all_params.spd_f_tugMechBrakeLim_kN to 52 Set spb_all_params.spd_m_acMTOW_t to 78 Set spb_all_params.spd_y_tur2TugWheelLat_m to 1.38 Set spb_all_params.spd_y_tur2TugAxleF_m to 3.6 Set spb_all_params.spd_y_tur2TugAxleM_m to 1 Set spb_all_params.spd_y_tur2TugAxleR_m to 1.6 Set spb_all_params.spd_m_tugPltfm_kg to 1600 Set spb_all_params.spd_y_tugPltfmLink_m to 0.56 Set spb_all_params.spd_m_tug_kg to 24000 Set spb_all_params.spd_z_tugFinalDriveRatioWM to 30 Set spb_all_params.spd_y_tugTyreRadius_m to 0.43 Set spb_all_params.spd_a_tugWMmax_deg to 85 Set fed_enum_nlgLongTyreStatus to 1 Set smd_enum_safetyFailReason to 0 | At: 130 Verify wmd_vel_refWheelSpd_kts is 0.21 Verify wmd_acc_refWheelSpd_mps2 is 0.5144447 Verify wmd_tq_absLimFL_Nm is 12000 Verify wmd_tq_absLimFR_Nm is 15000 Verify wmd_tq_absLimRL_Nm is 12000 Verify wmd_tq_absLimRR_Nm is 14000 Verify wmd_flg_refWheelSpdValid is 1 Verify wmd_idx_selectedWheeldIndex is 0 Verify wmd_vel_estWheelSpd_mps is 0.1080333 Verify wmd_vel_initSpdRef_mps is 0 Verify wmd_flg_braking is 0 Verify wmd_flg_latchSpdInvalid is 0 Verify wmd_a_totalDemFL_rad is 0 Verify wmd_a_totalDemFR_rad is 0 Verify wmd_a_totalDemRL_rad is 0 Verify wmd_a_totalDemRR_rad is 0 Verify wmd_vel_tugWsFL_mps is 0.1028889 Verify wmd_vel_tugWsFR_mps is 0.1131778 Verify wmd_vel_tugWsRL_mps is 0.1028889 Verify wmd_vel_tugWsRR_mps is 0.1131778 Verify wmd_spd_estimAbsFL_mps is 0.1028889 Verify wmd_spd_estimAbsFR_mps is 0.1131778 Verify wmd_spd_estimAbsRL_mps is 0.1028889 Verify wmd_spd_estimAbsRR_mps is 0.1131778 Verify wmd_vel_velMargin_kts is 1.000012 Verify wmd_flg_spdCheckOkFL is 1 Verify wmd_flg_spdCheckOkFR is 1 Verify wmd_flg_spdCheckOkRL is 1 Verify wmd_flg_spdCheckOkRR is 1 Verify sod_pct_DCMUpperFrcLimPO is 5 Verify sod_pct_DCMLowerFrcLimPO is -5 Verify sod_flg_normal2waiting is 0 Verify sod_flg_maxPedalPos is 0 Verify sod_flg_zeroSpeed is 1 Verify sod_flg_startMoving is 0 Verify sod_flg_fullForceDemand is 0 Verify sod_flg_extndUppLwrLimCross is 0 Verify sod_flg_driverReqLwrThnLim is 1 Verify sod_flg_extendLimits2saturation is 1 Verify sod_flg_saturation2extendLimits is 0 Verify sod_flg_saturation2constrictLimits is 1 Verify sod_flg_constrictLimits2normal is 1 Verify sod_flg_constrictLimits2saturation is 0 Verify sod_flg_forwardDemand is 1 Verify sod_pct_prevUppFrcLim is 5 Verify sod_pct_prevLwrFrcLim is -5 Verify sod_flg_startMovingFiltered is 0 Verify bcd_enum_parkBrakeRequest is 1 Verify ntd_enum_parkBrakeRequest is 0 Verify ntd_enum_forceControlMode is 3 Verify ntd_enum_neutralSubMode is 4 Verify ntd_flg_neutralDisabled is 1 Verify ntd_flg_neutralScReset is 0 Verify ntd_flg_frcCtrlReset is 0 Verify ntd_f_neutralChange_kN is 2.404 Verify scd_pct_NLGforceDemand is -5 Verify scd_acc_dem_mps2 is 0.1962 Verify scd_vel_dem_kts is 1 Verify scd_vel_latched_kts is 0.21 Verify scd_pct_speedIterm is -6 Verify scd_pct_speedPterm is 4.064111 Verify scd_pct_accelIterm is -6 Verify scd_pct_accelPterm is -0.5887527 Verify scd_enum_controlMode is 1 Verify scd_flg_delayActive is 0 Verify scd_flg_PIreset is 1 Verify scd_flg_noAuthorityReset is 1 Verify scd_pct_speedOut_pc is -1.935889 Verify scd_pct_accelOut_pc is -6 Verify scd_tm_accel_s is 1 Verify scd_tm_delay_s is 0.12 Verify scd_tm_delayThres_s is 0 Verify scd_flg_noPilotBraking is 1 Verify scd_flg_zero2minimum is 0 Verify scd_flg_minimum2zero is 1 Verify scd_flg_factor2zero is 1 Verify scd_flg_minimum2factor is 0 Verify scd_flg_selectAccelProfileTarget is 0 Verify scd_fact_spdGainMod is 1 Verify scd_fact_accGainMod is 1 Verify scd_flg_holdIntSpeed is 0 Verify scd_flg_holdIntAccel is 1 Verify ppd_pct_driverRequest is 0 Verify ppd_flg_stopControl is 0 Verify ppd_pct_accelPedalPstRateLimit is 0 Verify ppd_flg_hydraulicBraking is 1 Verify ppd_p_tugBrakePresFilt_bar is 105 Verify ppd_vel_activeLimit_kts is 20 Verify ppd_pct_speedLimitPIOut is 5 Verify ppd_pct_activeUpperLimit is 4.363511 Verify ppd_pct_activeLowerLimit is -5 Verify ppd_pct_accelLimitPIOut is 4.363511 Verify ppd_pct_brkPdlFrcDemand is 0 Verify ppd_pct_driverForcePreLimited is 0 Verify ppd_pct_zeroControlPIOut is 0 Verify ppd_pct_brkPedalPstRateLimit is 25 Verify ppd_pct_spdMaxLimit is 5 Verify ppd_pct_spdMinLimit is 0 Verify ppd_pct_maxAccelLimit is 5 Verify ppd_pct_minAccelLimit is 0 Verify ppd_flg_brkPdlPressed is 1 Verify ppd_flg_forwards is 1 Verify ppd_c_FNRfactor is 1 Verify ppd_pct_absAccelFrcEnv is 5 Verify ppd_flg_fnrSetNeutral is 0 Verify ppd_flg_setZeroAccelPedal is 1 Verify ppd_pct_zeroControlInit is 0 Verify ppd_pct_zeroCtrlPedalLim is 0 Verify ppd_pct_zeroCtrlNegLimDrv is -13.17013 Verify ppd_pct_zeroCtrlPosLimDrv is 13.17013 Verify ppd_pct_zeroCtrlNegLim is 0 Verify ppd_pct_zeroCtrlPosLim is 0 Verify ppd_flg_ZeroSpdHoldIntegrator is 0 Verify ppd_pct_zeroSpeedPTerm is -1.05 Verify ppd_pct_zeroSpeedITerm is 1.05 Verify ppd_pct_throtPedPos is 15 Verify ppd_pct_brkPedalPos is 25 Verify cld_a_nwsDemand_deg is 0.2 Verify cld_flg_nwsDemandValid is 1 Verify cld_flg_latchCaptOrd is 0 Verify cld_flg_latchFoOrd is 0 Verify cld_flg_latchNwsAngDem is 0 Verify dwd_a_driverDemand_deg is -2 Verify dwd_flg_driverTakeControl is 0 Verify dwd_enum_driverSteerActv is 2 Verify dwd_flg_negativeTurnAngle is 0 Verify dwd_flg_driverAngleReset is 0 Verify dwd_a_wheelAngleChange_deg is 40 Verify dwd_a_driverDemandUnFiltered_deg is -2 Verify dwd_a_driverWheelInit_deg is 0 Verify dwd_flg_driverAngleInvalidLatched is 0 Verify msd_f_nlgTarget_kN is 0 Verify msd_pct_ATAC is 0 Verify msd_a_ATA_deg is 0 Verify msd_enum_forceControlMode is 0 Verify msd_a_steerDemand_deg is -2 Verify msd_enum_atacLedRequest is 0 Verify msd_flg_applySpeedRateLimit is 1 Verify msd_enum_ATAtype is 0 Verify msd_enum_safetyReaction is 0 Verify msd_a_maxSteerLimit_deg is 77.50607 Verify msd_pct_nlgTarget is 0 Verify msd_x_minTurnCentre_m is 2.800816 Verify msd_flg_enableDriverSteering is 1 Verify msd_pct_driverAtacDemand is 2 Verify msd_a_nwsWhlAng_deg is 0.12 Verify msd_a_turret_deg is 0.02 Verify msd_flg_rampATAtoZero is 0 Verify msd_flg_rampATACtoZero is 0 Verify msd_pct_ATACsaved is 2 Verify msd_flg_turretAngleInvalidLatch is 0 Verify msd_a_turretAtaCorrection_deg is -0.02 Verify sod_enum_soState is 0 Verify scd_enum_delayMode is 0 Verify ppd_enum_dcmState is 0 At: 140 Verify wmd_vel_refWheelSpd_kts is 0.08 Verify wmd_acc_refWheelSpd_mps2 is -6.687778 Verify wmd_tq_absLimFL_Nm is 12000 Verify wmd_tq_absLimFR_Nm is 15000 Verify wmd_tq_absLimRL_Nm is 12100 Verify wmd_tq_absLimRR_Nm is 14000 Verify wmd_flg_refWheelSpdValid is 1 Verify wmd_idx_selectedWheeldIndex is 1 Verify wmd_vel_estWheelSpd_mps is 0.0411556 Verify wmd_vel_initSpdRef_mps is 0 Verify wmd_flg_braking is 0 Verify wmd_flg_latchSpdInvalid is 0 Verify wmd_a_totalDemFL_rad is 0 Verify wmd_a_totalDemFR_rad is 0 Verify wmd_a_totalDemRL_rad is 0 Verify wmd_a_totalDemRR_rad is 0 Verify wmd_vel_tugWsFL_mps is 0.0411556 Verify wmd_vel_tugWsFR_mps is 0.0360111 Verify wmd_vel_tugWsRL_mps is 0.0463 Verify wmd_vel_tugWsRR_mps is 0.0411556 Verify wmd_spd_estimAbsFL_mps is 0.0411556 Verify wmd_spd_estimAbsFR_mps is 0.0360111 Verify wmd_spd_estimAbsRL_mps is 0.0463 Verify wmd_spd_estimAbsRR_mps is 0.0411556 Verify wmd_vel_velMargin_kts is 1.000012 Verify wmd_flg_spdCheckOkFL is 1 Verify wmd_flg_spdCheckOkFR is 1 Verify wmd_flg_spdCheckOkRL is 1 Verify wmd_flg_spdCheckOkRR is 1 Verify sod_pct_DCMUpperFrcLimPO is 5 Verify sod_pct_DCMLowerFrcLimPO is -5 Verify sod_flg_normal2waiting is 0 Verify sod_flg_maxPedalPos is 0 Verify sod_flg_zeroSpeed is 1 Verify sod_flg_startMoving is 0 Verify sod_flg_fullForceDemand is 0 Verify sod_flg_extndUppLwrLimCross is 0 Verify sod_flg_driverReqLwrThnLim is 1 Verify sod_flg_extendLimits2saturation is 1 Verify sod_flg_saturation2extendLimits is 0 Verify sod_flg_saturation2constrictLimits is 1 Verify sod_flg_constrictLimits2normal is 1 Verify sod_flg_constrictLimits2saturation is 0 Verify sod_flg_forwardDemand is 1 Verify sod_pct_prevUppFrcLim is 5 Verify sod_pct_prevLwrFrcLim is -5 Verify sod_flg_startMovingFiltered is 0 Verify bcd_enum_parkBrakeRequest is 1 Verify ntd_enum_parkBrakeRequest is 0 Verify ntd_enum_forceControlMode is 3 Verify ntd_enum_neutralSubMode is 4 Verify ntd_flg_neutralDisabled is 1 Verify ntd_flg_neutralScReset is 0 Verify ntd_flg_frcCtrlReset is 0 Verify ntd_f_neutralChange_kN is 2.23 Verify scd_pct_NLGforceDemand is -5 Verify scd_acc_dem_mps2 is 0.1962 Verify scd_vel_dem_kts is 1.02 Verify scd_vel_latched_kts is 0.08 Verify scd_pct_speedIterm is -6 Verify scd_pct_speedPterm is 4.835778 Verify scd_pct_accelIterm is -6 Verify scd_pct_accelPterm is 12.73536 Verify scd_enum_controlMode is 1 Verify scd_flg_delayActive is 0 Verify scd_flg_PIreset is 1 Verify scd_flg_noAuthorityReset is 1 Verify scd_pct_speedOut_pc is -1.164222 Verify scd_pct_accelOut_pc is 6 Verify scd_tm_accel_s is 0 Verify scd_tm_delay_s is 0.13 Verify scd_tm_delayThres_s is 0 Verify scd_flg_noPilotBraking is 1 Verify scd_flg_zero2minimum is 0 Verify scd_flg_minimum2zero is 1 Verify scd_flg_factor2zero is 1 Verify scd_flg_minimum2factor is 0 Verify scd_flg_selectAccelProfileTarget is 0 Verify scd_fact_spdGainMod is 1 Verify scd_fact_accGainMod is 1 Verify scd_flg_holdIntSpeed is 0 Verify scd_flg_holdIntAccel is 1 Verify ppd_pct_driverRequest is 0 Verify ppd_flg_stopControl is 0 Verify ppd_pct_accelPedalPstRateLimit is 0 Verify ppd_flg_hydraulicBraking is 1 Verify ppd_p_tugBrakePresFilt_bar is 105 Verify ppd_vel_activeLimit_kts is 20 Verify ppd_pct_speedLimitPIOut is 5 Verify ppd_pct_activeUpperLimit is 5 Verify ppd_pct_activeLowerLimit is -5 Verify ppd_pct_accelLimitPIOut is 5 Verify ppd_pct_brkPdlFrcDemand is 0 Verify ppd_pct_driverForcePreLimited is 0 Verify ppd_pct_zeroControlPIOut is 0 Verify ppd_pct_brkPedalPstRateLimit is 25 Verify ppd_pct_spdMaxLimit is 5 Verify ppd_pct_spdMinLimit is 0 Verify ppd_pct_maxAccelLimit is 5 Verify ppd_pct_minAccelLimit is 0 Verify ppd_flg_brkPdlPressed is 1 Verify ppd_flg_forwards is 1 Verify ppd_c_FNRfactor is 1 Verify ppd_pct_absAccelFrcEnv is 5 Verify ppd_flg_fnrSetNeutral is 0 Verify ppd_flg_setZeroAccelPedal is 1 Verify ppd_pct_zeroControlInit is 0 Verify ppd_pct_zeroCtrlPedalLim is 0 Verify ppd_pct_zeroCtrlNegLimDrv is -13.22078 Verify ppd_pct_zeroCtrlPosLimDrv is 13.22078 Verify ppd_pct_zeroCtrlNegLim is 0 Verify ppd_pct_zeroCtrlPosLim is 0 Verify ppd_flg_ZeroSpdHoldIntegrator is 0 Verify ppd_pct_zeroSpeedPTerm is -0.4 Verify ppd_pct_zeroSpeedITerm is 0.4 Verify ppd_pct_throtPedPos is 15 Verify ppd_pct_brkPedalPos is 25 Verify cld_a_nwsDemand_deg is 0.2 Verify cld_flg_nwsDemandValid is 1 Verify cld_flg_latchCaptOrd is 0 Verify cld_flg_latchFoOrd is 0 Verify cld_flg_latchNwsAngDem is 0 Verify dwd_a_driverDemand_deg is 2 Verify dwd_flg_driverTakeControl is 0 Verify dwd_enum_driverSteerActv is 2 Verify dwd_flg_negativeTurnAngle is 1 Verify dwd_flg_driverAngleReset is 0 Verify dwd_a_wheelAngleChange_deg is -95 Verify dwd_a_driverDemandUnFiltered_deg is 2 Verify dwd_a_driverWheelInit_deg is 0 Verify dwd_flg_driverAngleInvalidLatched is 0 Verify msd_f_nlgTarget_kN is 0 Verify msd_pct_ATAC is 2 Verify msd_a_ATA_deg is 0 Verify msd_enum_forceControlMode is 0 Verify msd_a_steerDemand_deg is 2 Verify msd_enum_atacLedRequest is 2 Verify msd_flg_applySpeedRateLimit is 1 Verify msd_enum_ATAtype is 3 Verify msd_enum_safetyReaction is 3 Verify msd_a_maxSteerLimit_deg is 77.50607 Verify msd_pct_nlgTarget is 0 Verify msd_x_minTurnCentre_m is 2.800816 Verify msd_flg_enableDriverSteering is 1 Verify msd_pct_driverAtacDemand is 2 Verify msd_a_nwsWhlAng_deg is 0.12 Verify msd_a_turret_deg is 0.02 Verify msd_flg_rampATAtoZero is 0 Verify msd_flg_rampATACtoZero is 0 Verify msd_pct_ATACsaved is 2 Verify msd_flg_turretAngleInvalidLatch is 0 Verify msd_a_turretAtaCorrection_deg is -0.02 Verify sod_enum_soState is 0 Verify scd_enum_delayMode is 0 Verify ppd_enum_dcmState is 0 At: 150 Verify wmd_vel_refWheelSpd_kts is 0.08 Verify wmd_acc_refWheelSpd_mps2 is 0 Verify wmd_tq_absLimFL_Nm is 12000 Verify wmd_tq_absLimFR_Nm is 15000 Verify wmd_tq_absLimRL_Nm is 12200 Verify wmd_tq_absLimRR_Nm is 14000 Verify wmd_flg_refWheelSpdValid is 1 Verify wmd_idx_selectedWheeldIndex is 1 Verify wmd_vel_estWheelSpd_mps is 0.0411556 Verify wmd_vel_initSpdRef_mps is 0 Verify wmd_flg_braking is 0 Verify wmd_flg_latchSpdInvalid is 0 Verify wmd_a_totalDemFL_rad is 0 Verify wmd_a_totalDemFR_rad is 0 Verify wmd_a_totalDemRL_rad is 0 Verify wmd_a_totalDemRR_rad is 0 Verify wmd_vel_tugWsFL_mps is 0.0411556 Verify wmd_vel_tugWsFR_mps is 0.0360111 Verify wmd_vel_tugWsRL_mps is 0.0463 Verify wmd_vel_tugWsRR_mps is 0.0411556 Verify wmd_spd_estimAbsFL_mps is 0.0411556 Verify wmd_spd_estimAbsFR_mps is 0.0360111 Verify wmd_spd_estimAbsRL_mps is 0.0463 Verify wmd_spd_estimAbsRR_mps is 0.0411556 Verify wmd_vel_velMargin_kts is 1.000012 Verify wmd_flg_spdCheckOkFL is 1 Verify wmd_flg_spdCheckOkFR is 1 Verify wmd_flg_spdCheckOkRL is 1 Verify wmd_flg_spdCheckOkRR is 1 Verify sod_pct_DCMUpperFrcLimPO is 5 Verify sod_pct_DCMLowerFrcLimPO is -5 Verify sod_flg_normal2waiting is 0 Verify sod_flg_maxPedalPos is 0 Verify sod_flg_zeroSpeed is 1 Verify sod_flg_startMoving is 0 Verify sod_flg_fullForceDemand is 0 Verify sod_flg_extndUppLwrLimCross is 0 Verify sod_flg_driverReqLwrThnLim is 1 Verify sod_flg_extendLimits2saturation is 1 Verify sod_flg_saturation2extendLimits is 0 Verify sod_flg_saturation2constrictLimits is 1 Verify sod_flg_constrictLimits2normal is 1 Verify sod_flg_constrictLimits2saturation is 0 Verify sod_flg_forwardDemand is 1 Verify sod_pct_prevUppFrcLim is 5 Verify sod_pct_prevLwrFrcLim is -5 Verify sod_flg_startMovingFiltered is 0 Verify bcd_enum_parkBrakeRequest is 2 Verify ntd_enum_parkBrakeRequest is 0 Verify ntd_enum_forceControlMode is 3 Verify ntd_enum_neutralSubMode is 4 Verify ntd_flg_neutralDisabled is 1 Verify ntd_flg_neutralScReset is 0 Verify ntd_flg_frcCtrlReset is 1 Verify ntd_f_neutralChange_kN is 7.74 Verify scd_pct_NLGforceDemand is -5 Verify scd_acc_dem_mps2 is 0.1962 Verify scd_vel_dem_kts is 1 Verify scd_vel_latched_kts is 0.08 Verify scd_pct_speedIterm is -6 Verify scd_pct_speedPterm is 4.732889 Verify scd_pct_accelIterm is -6 Verify scd_pct_accelPterm is 0.36297 Verify scd_enum_controlMode is 0 Verify scd_flg_delayActive is 0 Verify scd_flg_PIreset is 1 Verify scd_flg_noAuthorityReset is 1 Verify scd_pct_speedOut_pc is -1.267111 Verify scd_pct_accelOut_pc is -5.63703 Verify scd_tm_accel_s is 0 Verify scd_tm_delay_s is 0.14 Verify scd_tm_delayThres_s is 0 Verify scd_flg_noPilotBraking is 1 Verify scd_flg_zero2minimum is 0 Verify scd_flg_minimum2zero is 1 Verify scd_flg_factor2zero is 1 Verify scd_flg_minimum2factor is 0 Verify scd_flg_selectAccelProfileTarget is 0 Verify scd_fact_spdGainMod is 1 Verify scd_fact_accGainMod is 1 Verify scd_flg_holdIntSpeed is 0 Verify scd_flg_holdIntAccel is 0 Verify ppd_pct_driverRequest is 0 Verify ppd_flg_stopControl is 0 Verify ppd_pct_accelPedalPstRateLimit is 0 Verify ppd_flg_hydraulicBraking is 1 Verify ppd_p_tugBrakePresFilt_bar is 105 Verify ppd_vel_activeLimit_kts is 20 Verify ppd_pct_speedLimitPIOut is 5 Verify ppd_pct_activeUpperLimit is 5 Verify ppd_pct_activeLowerLimit is -5 Verify ppd_pct_accelLimitPIOut is 5 Verify ppd_pct_brkPdlFrcDemand is 0 Verify ppd_pct_driverForcePreLimited is 0 Verify ppd_pct_zeroControlPIOut is 0 Verify ppd_pct_brkPedalPstRateLimit is 25 Verify ppd_pct_spdMaxLimit is 5 Verify ppd_pct_spdMinLimit is 0 Verify ppd_pct_maxAccelLimit is 5 Verify ppd_pct_minAccelLimit is 0 Verify ppd_flg_brkPdlPressed is 1 Verify ppd_flg_forwards is 1 Verify ppd_c_FNRfactor is 1 Verify ppd_pct_absAccelFrcEnv is 5 Verify ppd_flg_fnrSetNeutral is 0 Verify ppd_flg_setZeroAccelPedal is 1 Verify ppd_pct_zeroControlInit is 0 Verify ppd_pct_zeroCtrlPedalLim is 0 Verify ppd_pct_zeroCtrlNegLimDrv is -13.27144 Verify ppd_pct_zeroCtrlPosLimDrv is 13.27144 Verify ppd_pct_zeroCtrlNegLim is 0 Verify ppd_pct_zeroCtrlPosLim is 0 Verify ppd_flg_ZeroSpdHoldIntegrator is 0 Verify ppd_pct_zeroSpeedPTerm is -0.4 Verify ppd_pct_zeroSpeedITerm is 0.4 Verify ppd_pct_throtPedPos is 15 Verify ppd_pct_brkPedalPos is 25 Verify cld_a_nwsDemand_deg is 0.2 Verify cld_flg_nwsDemandValid is 1 Verify cld_flg_latchCaptOrd is 0 Verify cld_flg_latchFoOrd is 0 Verify cld_flg_latchNwsAngDem is 0 Verify dwd_a_driverDemand_deg is 11.5 Verify dwd_flg_driverTakeControl is 0 Verify dwd_enum_driverSteerActv is 2 Verify dwd_flg_negativeTurnAngle is 0 Verify dwd_flg_driverAngleReset is 0 Verify dwd_a_wheelAngleChange_deg is 75 Verify dwd_a_driverDemandUnFiltered_deg is 11.5 Verify dwd_a_driverWheelInit_deg is 0 Verify dwd_flg_driverAngleInvalidLatched is 0 Verify msd_f_nlgTarget_kN is 0 Verify msd_pct_ATAC is 2 Verify msd_a_ATA_deg is 0 Verify msd_enum_forceControlMode is 0 Verify msd_a_steerDemand_deg is 11.5 Verify msd_enum_atacLedRequest is 2 Verify msd_flg_applySpeedRateLimit is 1 Verify msd_enum_ATAtype is 3 Verify msd_enum_safetyReaction is 3 Verify msd_a_maxSteerLimit_deg is 77.50607 Verify msd_pct_nlgTarget is 0 Verify msd_x_minTurnCentre_m is 2.800816 Verify msd_flg_enableDriverSteering is 1 Verify msd_pct_driverAtacDemand is 2 Verify msd_a_nwsWhlAng_deg is 0 Verify msd_a_turret_deg is 0.02 Verify msd_flg_rampATAtoZero is 0 Verify msd_flg_rampATACtoZero is 0 Verify msd_pct_ATACsaved is 2 Verify msd_flg_turretAngleInvalidLatch is 0 Verify msd_a_turretAtaCorrection_deg is -0.02 Verify sod_enum_soState is 0 Verify scd_enum_delayMode is 0 Verify ppd_enum_dcmState is 0 | Normal |  | TXB-HLC-TC_2368 TXB-HLC-TC_9918 TXB-HLC-TC_2337 TXB-HLC-TC_2369 TXB-HLC-TC_9118 TXB-HLC-TC_9919 | High Level Test
TXB-HLC-TP_18586 | 4.1.2.6.0-2.27 |  |  | Procedure Step | 3 | At: 160 Set dcd_vel_tugWsFL_kts to 0.08 Set dcd_vel_tugWsFR_kts to 0.07 Set dcd_vel_tugWsRL_kts to 0.09 Set dcd_vel_tugWsRR_kts to 0.08 Set tdd_tq_wheelDemFR_Nm to 10000 Set tdd_tq_wheelDemFL_Nm to 1000 Set tdd_tq_wheelDemRR_Nm to -8000 Set tdd_tq_wheelDemRL_Nm to -17000 Set dcd_tq_absLimFL_Nm to 12000 Set dcd_tq_absLimFR_Nm to 15000 Set dcd_tq_absLimRL_Nm to 18000 Set dcd_tq_absLimRR_Nm to 14000 Set oad_a_steerAckmFL_deg to 0 Set oad_a_steerAckmFR_deg to 0 Set oad_a_steerAckmRL_deg to 0 Set oad_a_steerAckmRR_deg to 0 Set dcd_flg_speedFLValid to 1 Set dcd_flg_speedFRValid to 1 Set dcd_flg_speedRLValid to 1 Set dcd_flg_speedRRValid to 1 Set dbd_pct_acDcmUppFrcLim to 5 Set lvcd_enum_parkBrkReq to 3 Set mmd_enum_systemMode to 4 Set fed_f_nlgLongTyre_kN to 7.56599999999997 Set motfd_vel_desiredSpd_kts to 1 Set motfd_enum_accProfile to 1 Set motfd_flg_accDelayOvrd to 0 Set dbd_pct_acPcmUppFrcLim to 6 Set dbd_pct_acPcmLwrFrcLim to -6 Set bfd_flg_pilotBrakingFilt to 0 Set dbd_pct_acDcmLwrFrcLim to -5 Set fcd_f_dTerm_kN to 143.25 Set lvcd_pct_brkPedalPos to 25 Set lvcd_pct_throtPedPos to 15 Set lvcd_enum_fwdNeuRevPos to 0 Set lvcd_enum_parkBrakeStatus to 0 Set fcd_f_tractionDemand_kN to 0 Set lvcd_p_tugBrakePressure_bar to 105 Set tdd_f_negLimTractionTot_kN to -101.937984496124 Set tdd_f_posLimTractionTot_kN to 101.937984496124 Set fcd_k_setpointScaling to 0.796923076923077 Set acd_a_nwsCapOrd_deg to 0.265 Set acd_a_nwsFoOrd_deg to 2.765 Set motfd_enum_acType to 1 Set acd_flg_nwsCapOrdValid to 1 Set acd_flg_nwsFoOrdValid to 1 Set acd_a_nwsWhlAngDem_deg to 0.2 Set acd_flg_nwsWhlAngDemValid to 1 Set swd_a_driverSteerWheel_deg to -65 Set lvcd_enum_operatStationPos to 0 Set smd_enum_safetyMode to 1 Set swd_flg_driverSteerWheelValid to 1 Set tasd_a_turret_deg to 0.02 Set atcd_pct_driverAtacDemand to 2 Set motfd_m_acWgt_t to 78 Set acd_flg_nwsWhlAngValid to 1 Set acd_a_nwsWhlAng_deg to 0.12 Set tasd_flg_turretValid to 1 Set atcd_flg_driverAtacValid to 1 Set drd_flg_connect to 0 Set swd_flg_sensorChange to 0 Set spb_all_params.spd_y_acCogH_m to 2.96 Set spb_all_params.spd_c_acNsdRollDg to 0.006 Set spb_all_params.spd_y_tur2AcMlg_m to 12.64 Set spb_all_params.spd_y_tur2AcRWheel_m to 10 Set spb_all_params.spd_flg_acArincAvailable to 1 Set spb_all_params.spd_y_tur2AcCog_m to 11.02 Set spb_all_params.spd_a_NLGsteerLimUpper_deg to 74 Set spb_all_params.spd_a_NLGsteerLimLower_deg to -74 Set spb_all_params.spd_f_tugMechBrakeLim_kN to 52 Set spb_all_params.spd_m_acMTOW_t to 78 Set spb_all_params.spd_y_tur2TugWheelLat_m to 1.38 Set spb_all_params.spd_y_tur2TugAxleF_m to 3.6 Set spb_all_params.spd_y_tur2TugAxleM_m to 1 Set spb_all_params.spd_y_tur2TugAxleR_m to 1.6 Set spb_all_params.spd_m_tugPltfm_kg to 1600 Set spb_all_params.spd_y_tugPltfmLink_m to 0.56 Set spb_all_params.spd_m_tug_kg to 24000 Set spb_all_params.spd_z_tugFinalDriveRatioWM to 30 Set spb_all_params.spd_y_tugTyreRadius_m to 0.43 Set spb_all_params.spd_a_tugWMmax_deg to 85 Set fed_enum_nlgLongTyreStatus to 1 Set smd_enum_safetyFailReason to 0 At: 170 Set dcd_vel_tugWsFL_kts to 0.08 Set dcd_vel_tugWsFR_kts to 0.07 Set dcd_vel_tugWsRL_kts to 0.09 Set dcd_vel_tugWsRR_kts to 0.08 Set tdd_tq_wheelDemFR_Nm to 8000 Set tdd_tq_wheelDemFL_Nm to -2000 Set tdd_tq_wheelDemRR_Nm to -12000 Set tdd_tq_wheelDemRL_Nm to -22000 Set dcd_tq_absLimFL_Nm to 12000 Set dcd_tq_absLimFR_Nm to 15000 Set dcd_tq_absLimRL_Nm to 18000 Set dcd_tq_absLimRR_Nm to 14000 Set oad_a_steerAckmFL_deg to 0 Set oad_a_steerAckmFR_deg to 0 Set oad_a_steerAckmRL_deg to 0 Set oad_a_steerAckmRR_deg to 0 Set dcd_flg_speedFLValid to 1 Set dcd_flg_speedFRValid to 1 Set dcd_flg_speedRLValid to 1 Set dcd_flg_speedRRValid to 1 Set dbd_pct_acDcmUppFrcLim to 5 Set lvcd_enum_parkBrkReq to 0 Set mmd_enum_systemMode to 6 Set fed_f_nlgLongTyre_kN to 7.15999999999997 Set motfd_vel_desiredSpd_kts to 1 Set motfd_enum_accProfile to 1 Set motfd_flg_accDelayOvrd to 0 Set dbd_pct_acPcmUppFrcLim to 6 Set dbd_pct_acPcmLwrFrcLim to -6 Set bfd_flg_pilotBrakingFilt to 0 Set dbd_pct_acDcmLwrFrcLim to -5 Set fcd_f_dTerm_kN to 153.5 Set lvcd_pct_brkPedalPos to 25 Set lvcd_pct_throtPedPos to 15 Set lvcd_enum_fwdNeuRevPos to 0 Set lvcd_enum_parkBrakeStatus to 0 Set fcd_f_tractionDemand_kN to 0 Set lvcd_p_tugBrakePressure_bar to 105 Set tdd_f_negLimTractionTot_kN to -102.325581395349 Set tdd_f_posLimTractionTot_kN to 102.325581395349 Set fcd_k_setpointScaling to 0.796923076923077 Set acd_a_nwsCapOrd_deg to 0.255 Set acd_a_nwsFoOrd_deg to 2.755 Set motfd_enum_acType to 1 Set acd_flg_nwsCapOrdValid to 1 Set acd_flg_nwsFoOrdValid to 1 Set acd_a_nwsWhlAngDem_deg to 0.2 Set acd_flg_nwsWhlAngDemValid to 1 Set swd_a_driverSteerWheel_deg to 20 Set lvcd_enum_operatStationPos to 1 Set smd_enum_safetyMode to 1 Set swd_flg_driverSteerWheelValid to 1 Set tasd_a_turret_deg to 0.02 Set atcd_pct_driverAtacDemand to 2 Set motfd_m_acWgt_t to 78 Set acd_flg_nwsWhlAngValid to 1 Set acd_a_nwsWhlAng_deg to 0.12 Set tasd_flg_turretValid to 1 Set atcd_flg_driverAtacValid to 1 Set drd_flg_connect to 0 Set swd_flg_sensorChange to 0 Set spb_all_params.spd_y_acCogH_m to 2.96 Set spb_all_params.spd_c_acNsdRollDg to 0.006 Set spb_all_params.spd_y_tur2AcMlg_m to 12.64 Set spb_all_params.spd_y_tur2AcRWheel_m to 10 Set spb_all_params.spd_flg_acArincAvailable to 1 Set spb_all_params.spd_y_tur2AcCog_m to 11.02 Set spb_all_params.spd_a_NLGsteerLimUpper_deg to 74 Set spb_all_params.spd_a_NLGsteerLimLower_deg to -74 Set spb_all_params.spd_f_tugMechBrakeLim_kN to 52 Set spb_all_params.spd_m_acMTOW_t to 78 Set spb_all_params.spd_y_tur2TugWheelLat_m to 1.38 Set spb_all_params.spd_y_tur2TugAxleF_m to 3.6 Set spb_all_params.spd_y_tur2TugAxleM_m to 1 Set spb_all_params.spd_y_tur2TugAxleR_m to 1.6 Set spb_all_params.spd_m_tugPltfm_kg to 1600 Set spb_all_params.spd_y_tugPltfmLink_m to 0.56 Set spb_all_params.spd_m_tug_kg to 24000 Set spb_all_params.spd_z_tugFinalDriveRatioWM to 30 Set spb_all_params.spd_y_tugTyreRadius_m to 0.43 Set spb_all_params.spd_a_tugWMmax_deg to 85 Set fed_enum_nlgLongTyreStatus to 1 Set smd_enum_safetyFailReason to 0 At: 180 Set dcd_vel_tugWsFL_kts to 0.2 Set dcd_vel_tugWsFR_kts to 0.22 Set dcd_vel_tugWsRL_kts to 0.2 Set dcd_vel_tugWsRR_kts to 0.22 Set tdd_tq_wheelDemFR_Nm to 6000 Set tdd_tq_wheelDemFL_Nm to -5000 Set tdd_tq_wheelDemRR_Nm to -16000 Set tdd_tq_wheelDemRL_Nm to -27000 Set dcd_tq_absLimFL_Nm to 12000 Set dcd_tq_absLimFR_Nm to 15000 Set dcd_tq_absLimRL_Nm to 18000 Set dcd_tq_absLimRR_Nm to 14000 Set oad_a_steerAckmFL_deg to 0 Set oad_a_steerAckmFR_deg to 0 Set oad_a_steerAckmRL_deg to 0 Set oad_a_steerAckmRR_deg to 0 Set dcd_flg_speedFLValid to 1 Set dcd_flg_speedFRValid to 1 Set dcd_flg_speedRLValid to 1 Set dcd_flg_speedRRValid to 1 Set dbd_pct_acDcmUppFrcLim to 5 Set lvcd_enum_parkBrkReq to 0 Set mmd_enum_systemMode to 3 Set fed_f_nlgLongTyre_kN to 6.98599999999999 Set motfd_vel_desiredSpd_kts to 1.02 Set motfd_enum_accProfile to 1 Set motfd_flg_accDelayOvrd to 1 Set dbd_pct_acPcmUppFrcLim to 6 Set dbd_pct_acPcmLwrFrcLim to -6 Set bfd_flg_pilotBrakingFilt to 0 Set dbd_pct_acDcmLwrFrcLim to -5 Set fcd_f_dTerm_kN to 163.75 Set lvcd_pct_brkPedalPos to 25 Set lvcd_pct_throtPedPos to 15 Set lvcd_enum_fwdNeuRevPos to 0 Set lvcd_enum_parkBrakeStatus to 0 Set fcd_f_tractionDemand_kN to 0 Set lvcd_p_tugBrakePressure_bar to 105 Set tdd_f_negLimTractionTot_kN to -102.713178294574 Set tdd_f_posLimTractionTot_kN to 102.713178294574 Set fcd_k_setpointScaling to 0.796923076923077 Set acd_a_nwsCapOrd_deg to 0.265 Set acd_a_nwsFoOrd_deg to 2.765 Set motfd_enum_acType to 1 Set acd_flg_nwsCapOrdValid to 1 Set acd_flg_nwsFoOrdValid to 1 Set acd_a_nwsWhlAngDem_deg to 0.2 Set acd_flg_nwsWhlAngDemValid to 1 Set swd_a_driverSteerWheel_deg to 0 Set lvcd_enum_operatStationPos to 0 Set smd_enum_safetyMode to 0 Set swd_flg_driverSteerWheelValid to 1 Set tasd_a_turret_deg to 0.02 Set atcd_pct_driverAtacDemand to 2 Set motfd_m_acWgt_t to 78 Set acd_flg_nwsWhlAngValid to 1 Set acd_a_nwsWhlAng_deg to 0.12 Set tasd_flg_turretValid to 1 Set atcd_flg_driverAtacValid to 1 Set drd_flg_connect to 0 Set swd_flg_sensorChange to 0 Set spb_all_params.spd_y_acCogH_m to 2.96 Set spb_all_params.spd_c_acNsdRollDg to 0.006 Set spb_all_params.spd_y_tur2AcMlg_m to 12.64 Set spb_all_params.spd_y_tur2AcRWheel_m to 10 Set spb_all_params.spd_flg_acArincAvailable to 1 Set spb_all_params.spd_y_tur2AcCog_m to 11.02 Set spb_all_params.spd_a_NLGsteerLimUpper_deg to 74 Set spb_all_params.spd_a_NLGsteerLimLower_deg to -74 Set spb_all_params.spd_f_tugMechBrakeLim_kN to 52 Set spb_all_params.spd_m_acMTOW_t to 78 Set spb_all_params.spd_y_tur2TugWheelLat_m to 1.38 Set spb_all_params.spd_y_tur2TugAxleF_m to 3.6 Set spb_all_params.spd_y_tur2TugAxleM_m to 1 Set spb_all_params.spd_y_tur2TugAxleR_m to 1.6 Set spb_all_params.spd_m_tugPltfm_kg to 1600 Set spb_all_params.spd_y_tugPltfmLink_m to 0.56 Set spb_all_params.spd_m_tug_kg to 24000 Set spb_all_params.spd_z_tugFinalDriveRatioWM to 30 Set spb_all_params.spd_y_tugTyreRadius_m to 0.43 Set spb_all_params.spd_a_tugWMmax_deg to 85 Set fed_enum_nlgLongTyreStatus to 1 Set smd_enum_safetyFailReason to 0 | At: 160 Verify wmd_vel_refWheelSpd_kts is 0.08 Verify wmd_acc_refWheelSpd_mps2 is 0 Verify wmd_tq_absLimFL_Nm is 12000 Verify wmd_tq_absLimFR_Nm is 15000 Verify wmd_tq_absLimRL_Nm is 12300 Verify wmd_tq_absLimRR_Nm is 14000 Verify wmd_flg_refWheelSpdValid is 1 Verify wmd_idx_selectedWheeldIndex is 2 Verify wmd_vel_estWheelSpd_mps is 0.0411556 Verify wmd_vel_initSpdRef_mps is 0 Verify wmd_flg_braking is 1 Verify wmd_flg_latchSpdInvalid is 0 Verify wmd_a_totalDemFL_rad is 0 Verify wmd_a_totalDemFR_rad is 0 Verify wmd_a_totalDemRL_rad is 0 Verify wmd_a_totalDemRR_rad is 0 Verify wmd_vel_tugWsFL_mps is 0.0411556 Verify wmd_vel_tugWsFR_mps is 0.0360111 Verify wmd_vel_tugWsRL_mps is 0.0463 Verify wmd_vel_tugWsRR_mps is 0.0411556 Verify wmd_spd_estimAbsFL_mps is 0.0411556 Verify wmd_spd_estimAbsFR_mps is 0.0360111 Verify wmd_spd_estimAbsRL_mps is 0.0463 Verify wmd_spd_estimAbsRR_mps is 0.0411556 Verify wmd_vel_velMargin_kts is 1.000018 Verify wmd_flg_spdCheckOkFL is 1 Verify wmd_flg_spdCheckOkFR is 1 Verify wmd_flg_spdCheckOkRL is 1 Verify wmd_flg_spdCheckOkRR is 1 Verify sod_pct_DCMUpperFrcLimPO is 5 Verify sod_pct_DCMLowerFrcLimPO is -5 Verify sod_flg_normal2waiting is 0 Verify sod_flg_maxPedalPos is 0 Verify sod_flg_zeroSpeed is 1 Verify sod_flg_startMoving is 0 Verify sod_flg_fullForceDemand is 0 Verify sod_flg_extndUppLwrLimCross is 0 Verify sod_flg_driverReqLwrThnLim is 1 Verify sod_flg_extendLimits2saturation is 1 Verify sod_flg_saturation2extendLimits is 0 Verify sod_flg_saturation2constrictLimits is 1 Verify sod_flg_constrictLimits2normal is 1 Verify sod_flg_constrictLimits2saturation is 0 Verify sod_flg_forwardDemand is 1 Verify sod_pct_prevUppFrcLim is 5 Verify sod_pct_prevLwrFrcLim is -5 Verify sod_flg_startMovingFiltered is 0 Verify bcd_enum_parkBrakeRequest is 3 Verify ntd_enum_parkBrakeRequest is 0 Verify ntd_enum_forceControlMode is 3 Verify ntd_enum_neutralSubMode is 4 Verify ntd_flg_neutralDisabled is 1 Verify ntd_flg_neutralScReset is 0 Verify ntd_flg_frcCtrlReset is 1 Verify ntd_f_neutralChange_kN is 7.566 Verify scd_pct_NLGforceDemand is -5 Verify scd_acc_dem_mps2 is 0.1962 Verify scd_vel_dem_kts is 1 Verify scd_vel_latched_kts is 0.08 Verify scd_pct_speedIterm is -6 Verify scd_pct_speedPterm is 4.732889 Verify scd_pct_accelIterm is -6 Verify scd_pct_accelPterm is 0.36297 Verify scd_enum_controlMode is 0 Verify scd_flg_delayActive is 0 Verify scd_flg_PIreset is 1 Verify scd_flg_noAuthorityReset is 1 Verify scd_pct_speedOut_pc is -1.267111 Verify scd_pct_accelOut_pc is -5.63703 Verify scd_tm_accel_s is 0 Verify scd_tm_delay_s is 0.15 Verify scd_tm_delayThres_s is 0 Verify scd_flg_noPilotBraking is 1 Verify scd_flg_zero2minimum is 0 Verify scd_flg_minimum2zero is 1 Verify scd_flg_factor2zero is 1 Verify scd_flg_minimum2factor is 0 Verify scd_flg_selectAccelProfileTarget is 0 Verify scd_fact_spdGainMod is 1 Verify scd_fact_accGainMod is 1 Verify scd_flg_holdIntSpeed is 0 Verify scd_flg_holdIntAccel is 0 Verify ppd_pct_driverRequest is 0 Verify ppd_flg_stopControl is 0 Verify ppd_pct_accelPedalPstRateLimit is 0 Verify ppd_flg_hydraulicBraking is 1 Verify ppd_p_tugBrakePresFilt_bar is 105 Verify ppd_vel_activeLimit_kts is 5 Verify ppd_pct_speedLimitPIOut is 5 Verify ppd_pct_activeUpperLimit is 5 Verify ppd_pct_activeLowerLimit is -5 Verify ppd_pct_accelLimitPIOut is 5 Verify ppd_pct_brkPdlFrcDemand is 0 Verify ppd_pct_driverForcePreLimited is 0 Verify ppd_pct_zeroControlPIOut is 0 Verify ppd_pct_brkPedalPstRateLimit is 25 Verify ppd_pct_spdMaxLimit is 5 Verify ppd_pct_spdMinLimit is 0 Verify ppd_pct_maxAccelLimit is 5 Verify ppd_pct_minAccelLimit is 0 Verify ppd_flg_brkPdlPressed is 1 Verify ppd_flg_forwards is 1 Verify ppd_c_FNRfactor is 1 Verify ppd_pct_absAccelFrcEnv is 5 Verify ppd_flg_fnrSetNeutral is 0 Verify ppd_flg_setZeroAccelPedal is 1 Verify ppd_pct_zeroControlInit is 0 Verify ppd_pct_zeroCtrlPedalLim is 0 Verify ppd_pct_zeroCtrlNegLimDrv is -13.32209 Verify ppd_pct_zeroCtrlPosLimDrv is 13.32209 Verify ppd_pct_zeroCtrlNegLim is 0 Verify ppd_pct_zeroCtrlPosLim is 0 Verify ppd_flg_ZeroSpdHoldIntegrator is 0 Verify ppd_pct_zeroSpeedPTerm is -0.4 Verify ppd_pct_zeroSpeedITerm is 0.4 Verify ppd_pct_throtPedPos is 15 Verify ppd_pct_brkPedalPos is 25 Verify cld_a_nwsDemand_deg is 0.2 Verify cld_flg_nwsDemandValid is 1 Verify cld_flg_latchCaptOrd is 0 Verify cld_flg_latchFoOrd is 0 Verify cld_flg_latchNwsAngDem is 0 Verify dwd_a_driverDemand_deg is 19 Verify dwd_flg_driverTakeControl is 0 Verify dwd_enum_driverSteerActv is 2 Verify dwd_flg_negativeTurnAngle is 0 Verify dwd_flg_driverAngleReset is 0 Verify dwd_a_wheelAngleChange_deg is -95 Verify dwd_a_driverDemandUnFiltered_deg is 19 Verify dwd_a_driverWheelInit_deg is 0 Verify dwd_flg_driverAngleInvalidLatched is 0 Verify msd_f_nlgTarget_kN is 0 Verify msd_pct_ATAC is 0 Verify msd_a_ATA_deg is 0 Verify msd_enum_forceControlMode is 5 Verify msd_a_steerDemand_deg is 19 Verify msd_enum_atacLedRequest is 0 Verify msd_flg_applySpeedRateLimit is 1 Verify msd_enum_ATAtype is 0 Verify msd_enum_safetyReaction is 0 Verify msd_a_maxSteerLimit_deg is 77.50607 Verify msd_pct_nlgTarget is 0 Verify msd_x_minTurnCentre_m is 2.800816 Verify msd_flg_enableDriverSteering is 1 Verify msd_pct_driverAtacDemand is 2 Verify msd_a_nwsWhlAng_deg is 0.12 Verify msd_a_turret_deg is 0.02 Verify msd_flg_rampATAtoZero is 0 Verify msd_flg_rampATACtoZero is 0 Verify msd_pct_ATACsaved is 2 Verify msd_flg_turretAngleInvalidLatch is 0 Verify msd_a_turretAtaCorrection_deg is -0.02 Verify sod_enum_soState is 0 Verify scd_enum_delayMode is 0 Verify ppd_enum_dcmState is 0 At: 170 Verify wmd_vel_refWheelSpd_kts is 0.08 Verify wmd_acc_refWheelSpd_mps2 is 0 Verify wmd_tq_absLimFL_Nm is 12000 Verify wmd_tq_absLimFR_Nm is 15000 Verify wmd_tq_absLimRL_Nm is 12400 Verify wmd_tq_absLimRR_Nm is 14000 Verify wmd_flg_refWheelSpdValid is 1 Verify wmd_idx_selectedWheeldIndex is 2 Verify wmd_vel_estWheelSpd_mps is 0.0411556 Verify wmd_vel_initSpdRef_mps is 0 Verify wmd_flg_braking is 1 Verify wmd_flg_latchSpdInvalid is 0 Verify wmd_a_totalDemFL_rad is 0 Verify wmd_a_totalDemFR_rad is 0 Verify wmd_a_totalDemRL_rad is 0 Verify wmd_a_totalDemRR_rad is 0 Verify wmd_vel_tugWsFL_mps is 0.0411556 Verify wmd_vel_tugWsFR_mps is 0.0360111 Verify wmd_vel_tugWsRL_mps is 0.0463 Verify wmd_vel_tugWsRR_mps is 0.0411556 Verify wmd_spd_estimAbsFL_mps is 0.0411556 Verify wmd_spd_estimAbsFR_mps is 0.0360111 Verify wmd_spd_estimAbsRL_mps is 0.0463 Verify wmd_spd_estimAbsRR_mps is 0.0411556 Verify wmd_vel_velMargin_kts is 1.000018 Verify wmd_flg_spdCheckOkFL is 1 Verify wmd_flg_spdCheckOkFR is 1 Verify wmd_flg_spdCheckOkRL is 1 Verify wmd_flg_spdCheckOkRR is 1 Verify sod_pct_DCMUpperFrcLimPO is 5 Verify sod_pct_DCMLowerFrcLimPO is -5 Verify sod_flg_normal2waiting is 0 Verify sod_flg_maxPedalPos is 0 Verify sod_flg_zeroSpeed is 1 Verify sod_flg_startMoving is 0 Verify sod_flg_fullForceDemand is 0 Verify sod_flg_extndUppLwrLimCross is 0 Verify sod_flg_driverReqLwrThnLim is 1 Verify sod_flg_extendLimits2saturation is 1 Verify sod_flg_saturation2extendLimits is 0 Verify sod_flg_saturation2constrictLimits is 1 Verify sod_flg_constrictLimits2normal is 1 Verify sod_flg_constrictLimits2saturation is 0 Verify sod_flg_forwardDemand is 1 Verify sod_pct_prevUppFrcLim is 5 Verify sod_pct_prevLwrFrcLim is -5 Verify sod_flg_startMovingFiltered is 0 Verify bcd_enum_parkBrakeRequest is 0 Verify ntd_enum_parkBrakeRequest is 0 Verify ntd_enum_forceControlMode is 3 Verify ntd_enum_neutralSubMode is 4 Verify ntd_flg_neutralDisabled is 1 Verify ntd_flg_neutralScReset is 0 Verify ntd_flg_frcCtrlReset is 1 Verify ntd_f_neutralChange_kN is 7.16 Verify scd_pct_NLGforceDemand is -5 Verify scd_acc_dem_mps2 is 0.1962 Verify scd_vel_dem_kts is 1 Verify scd_vel_latched_kts is 0.08 Verify scd_pct_speedIterm is -6 Verify scd_pct_speedPterm is 4.732889 Verify scd_pct_accelIterm is -6 Verify scd_pct_accelPterm is 0.36297 Verify scd_enum_controlMode is 0 Verify scd_flg_delayActive is 0 Verify scd_flg_PIreset is 1 Verify scd_flg_noAuthorityReset is 1 Verify scd_pct_speedOut_pc is -1.267111 Verify scd_pct_accelOut_pc is -5.63703 Verify scd_tm_accel_s is 0 Verify scd_tm_delay_s is 0.16 Verify scd_tm_delayThres_s is 0 Verify scd_flg_noPilotBraking is 1 Verify scd_flg_zero2minimum is 0 Verify scd_flg_minimum2zero is 1 Verify scd_flg_factor2zero is 1 Verify scd_flg_minimum2factor is 0 Verify scd_flg_selectAccelProfileTarget is 0 Verify scd_fact_spdGainMod is 1 Verify scd_fact_accGainMod is 1 Verify scd_flg_holdIntSpeed is 0 Verify scd_flg_holdIntAccel is 0 Verify ppd_pct_driverRequest is 0 Verify ppd_flg_stopControl is 0 Verify ppd_pct_accelPedalPstRateLimit is 0 Verify ppd_flg_hydraulicBraking is 1 Verify ppd_p_tugBrakePresFilt_bar is 105 Verify ppd_vel_activeLimit_kts is 5 Verify ppd_pct_speedLimitPIOut is 5 Verify ppd_pct_activeUpperLimit is 5 Verify ppd_pct_activeLowerLimit is -5 Verify ppd_pct_accelLimitPIOut is 5 Verify ppd_pct_brkPdlFrcDemand is 0 Verify ppd_pct_driverForcePreLimited is 0 Verify ppd_pct_zeroControlPIOut is 0 Verify ppd_pct_brkPedalPstRateLimit is 25 Verify ppd_pct_spdMaxLimit is 5 Verify ppd_pct_spdMinLimit is 0 Verify ppd_pct_maxAccelLimit is 5 Verify ppd_pct_minAccelLimit is 0 Verify ppd_flg_brkPdlPressed is 1 Verify ppd_flg_forwards is 1 Verify ppd_c_FNRfactor is 1 Verify ppd_pct_absAccelFrcEnv is 5 Verify ppd_flg_fnrSetNeutral is 0 Verify ppd_flg_setZeroAccelPedal is 1 Verify ppd_pct_zeroControlInit is 0 Verify ppd_pct_zeroCtrlPedalLim is 0 Verify ppd_pct_zeroCtrlNegLimDrv is -13.37275 Verify ppd_pct_zeroCtrlPosLimDrv is 13.37275 Verify ppd_pct_zeroCtrlNegLim is 0 Verify ppd_pct_zeroCtrlPosLim is 0 Verify ppd_flg_ZeroSpdHoldIntegrator is 0 Verify ppd_pct_zeroSpeedPTerm is -0.4 Verify ppd_pct_zeroSpeedITerm is 0.4 Verify ppd_pct_throtPedPos is 15 Verify ppd_pct_brkPedalPos is 25 Verify cld_a_nwsDemand_deg is 0.2 Verify cld_flg_nwsDemandValid is 1 Verify cld_flg_latchCaptOrd is 0 Verify cld_flg_latchFoOrd is 0 Verify cld_flg_latchNwsAngDem is 0 Verify dwd_a_driverDemand_deg is 9.5 Verify dwd_flg_driverTakeControl is 0 Verify dwd_enum_driverSteerActv is 2 Verify dwd_flg_negativeTurnAngle is 1 Verify dwd_flg_driverAngleReset is 0 Verify dwd_a_wheelAngleChange_deg is 85 Verify dwd_a_driverDemandUnFiltered_deg is 9.5 Verify dwd_a_driverWheelInit_deg is 0 Verify dwd_flg_driverAngleInvalidLatched is 0 Verify msd_f_nlgTarget_kN is 0 Verify msd_pct_ATAC is 0 Verify msd_a_ATA_deg is 0.1 Verify msd_enum_forceControlMode is 5 Verify msd_a_steerDemand_deg is 9.5 Verify msd_enum_atacLedRequest is 0 Verify msd_flg_applySpeedRateLimit is 1 Verify msd_enum_ATAtype is 1 Verify msd_enum_safetyReaction is 0 Verify msd_a_maxSteerLimit_deg is 77.50607 Verify msd_pct_nlgTarget is 0 Verify msd_x_minTurnCentre_m is 2.800816 Verify msd_flg_enableDriverSteering is 1 Verify msd_pct_driverAtacDemand is 2 Verify msd_a_nwsWhlAng_deg is 0.12 Verify msd_a_turret_deg is 0.02 Verify msd_flg_rampATAtoZero is 0 Verify msd_flg_rampATACtoZero is 0 Verify msd_pct_ATACsaved is 2 Verify msd_flg_turretAngleInvalidLatch is 0 Verify msd_a_turretAtaCorrection_deg is -0.02 Verify sod_enum_soState is 0 Verify scd_enum_delayMode is 0 Verify ppd_enum_dcmState is 0 At: 180 Verify wmd_vel_refWheelSpd_kts is 0.21 Verify wmd_acc_refWheelSpd_mps2 is 6.687778 Verify wmd_tq_absLimFL_Nm is 12000 Verify wmd_tq_absLimFR_Nm is 15000 Verify wmd_tq_absLimRL_Nm is 12500 Verify wmd_tq_absLimRR_Nm is 14000 Verify wmd_flg_refWheelSpdValid is 1 Verify wmd_idx_selectedWheeldIndex is 1 Verify wmd_vel_estWheelSpd_mps is 0.1080333 Verify wmd_vel_initSpdRef_mps is 0 Verify wmd_flg_braking is 1 Verify wmd_flg_latchSpdInvalid is 0 Verify wmd_a_totalDemFL_rad is 0 Verify wmd_a_totalDemFR_rad is 0 Verify wmd_a_totalDemRL_rad is 0 Verify wmd_a_totalDemRR_rad is 0 Verify wmd_vel_tugWsFL_mps is 0.1028889 Verify wmd_vel_tugWsFR_mps is 0.1131778 Verify wmd_vel_tugWsRL_mps is 0.1028889 Verify wmd_vel_tugWsRR_mps is 0.1131778 Verify wmd_spd_estimAbsFL_mps is 0.1028889 Verify wmd_spd_estimAbsFR_mps is 0.1131778 Verify wmd_spd_estimAbsRL_mps is 0.1028889 Verify wmd_spd_estimAbsRR_mps is 0.1131778 Verify wmd_vel_velMargin_kts is 1.000012 Verify wmd_flg_spdCheckOkFL is 1 Verify wmd_flg_spdCheckOkFR is 1 Verify wmd_flg_spdCheckOkRL is 1 Verify wmd_flg_spdCheckOkRR is 1 Verify sod_pct_DCMUpperFrcLimPO is 5 Verify sod_pct_DCMLowerFrcLimPO is -5 Verify sod_flg_normal2waiting is 0 Verify sod_flg_maxPedalPos is 0 Verify sod_flg_zeroSpeed is 1 Verify sod_flg_startMoving is 0 Verify sod_flg_fullForceDemand is 0 Verify sod_flg_extndUppLwrLimCross is 0 Verify sod_flg_driverReqLwrThnLim is 1 Verify sod_flg_extendLimits2saturation is 1 Verify sod_flg_saturation2extendLimits is 0 Verify sod_flg_saturation2constrictLimits is 1 Verify sod_flg_constrictLimits2normal is 1 Verify sod_flg_constrictLimits2saturation is 0 Verify sod_flg_forwardDemand is 1 Verify sod_pct_prevUppFrcLim is 5 Verify sod_pct_prevLwrFrcLim is -5 Verify sod_flg_startMovingFiltered is 0 Verify bcd_enum_parkBrakeRequest is 1 Verify ntd_enum_parkBrakeRequest is 0 Verify ntd_enum_forceControlMode is 3 Verify ntd_enum_neutralSubMode is 4 Verify ntd_flg_neutralDisabled is 1 Verify ntd_flg_neutralScReset is 0 Verify ntd_flg_frcCtrlReset is 1 Verify ntd_f_neutralChange_kN is 6.986 Verify scd_pct_NLGforceDemand is -5 Verify scd_acc_dem_mps2 is 0.1962 Verify scd_vel_dem_kts is 1.02 Verify scd_vel_latched_kts is 0.21 Verify scd_pct_speedIterm is -6 Verify scd_pct_speedPterm is 4.167 Verify scd_pct_accelIterm is -6 Verify scd_pct_accelPterm is -12.00942 Verify scd_enum_controlMode is 0 Verify scd_flg_delayActive is 0 Verify scd_flg_PIreset is 1 Verify scd_flg_noAuthorityReset is 1 Verify scd_pct_speedOut_pc is -1.833 Verify scd_pct_accelOut_pc is -6 Verify scd_tm_accel_s is 1 Verify scd_tm_delay_s is 0.17 Verify scd_tm_delayThres_s is 0 Verify scd_flg_noPilotBraking is 1 Verify scd_flg_zero2minimum is 0 Verify scd_flg_minimum2zero is 1 Verify scd_flg_factor2zero is 1 Verify scd_flg_minimum2factor is 0 Verify scd_flg_selectAccelProfileTarget is 0 Verify scd_fact_spdGainMod is 1 Verify scd_fact_accGainMod is 1 Verify scd_flg_holdIntSpeed is 0 Verify scd_flg_holdIntAccel is 1 Verify ppd_pct_driverRequest is 0 Verify ppd_flg_stopControl is 0 Verify ppd_pct_accelPedalPstRateLimit is 0 Verify ppd_flg_hydraulicBraking is 1 Verify ppd_p_tugBrakePresFilt_bar is 105 Verify ppd_vel_activeLimit_kts is 20 Verify ppd_pct_speedLimitPIOut is 5 Verify ppd_pct_activeUpperLimit is 0 Verify ppd_pct_activeLowerLimit is -5 Verify ppd_pct_accelLimitPIOut is 0 Verify ppd_pct_brkPdlFrcDemand is 0 Verify ppd_pct_driverForcePreLimited is 0 Verify ppd_pct_zeroControlPIOut is 0 Verify ppd_pct_brkPedalPstRateLimit is 25 Verify ppd_pct_spdMaxLimit is 5 Verify ppd_pct_spdMinLimit is 0 Verify ppd_pct_maxAccelLimit is 5 Verify ppd_pct_minAccelLimit is 0 Verify ppd_flg_brkPdlPressed is 1 Verify ppd_flg_forwards is 1 Verify ppd_c_FNRfactor is 1 Verify ppd_pct_absAccelFrcEnv is 5 Verify ppd_flg_fnrSetNeutral is 0 Verify ppd_flg_setZeroAccelPedal is 1 Verify ppd_pct_zeroControlInit is 0 Verify ppd_pct_zeroCtrlPedalLim is 0 Verify ppd_pct_zeroCtrlNegLimDrv is -13.4234 Verify ppd_pct_zeroCtrlPosLimDrv is 13.4234 Verify ppd_pct_zeroCtrlNegLim is 0 Verify ppd_pct_zeroCtrlPosLim is 0 Verify ppd_flg_ZeroSpdHoldIntegrator is 0 Verify ppd_pct_zeroSpeedPTerm is -1.05 Verify ppd_pct_zeroSpeedITerm is 1.05 Verify ppd_pct_throtPedPos is 15 Verify ppd_pct_brkPedalPos is 25 Verify cld_a_nwsDemand_deg is 0.2 Verify cld_flg_nwsDemandValid is 1 Verify cld_flg_latchCaptOrd is 0 Verify cld_flg_latchFoOrd is 0 Verify cld_flg_latchNwsAngDem is 0 Verify dwd_a_driverDemand_deg is 1 Verify dwd_flg_driverTakeControl is 0 Verify dwd_enum_driverSteerActv is 2 Verify dwd_flg_negativeTurnAngle is 1 Verify dwd_flg_driverAngleReset is 0 Verify dwd_a_wheelAngleChange_deg is -20 Verify dwd_a_driverDemandUnFiltered_deg is 1 Verify dwd_a_driverWheelInit_deg is 0 Verify dwd_flg_driverAngleInvalidLatched is 0 Verify msd_f_nlgTarget_kN is 0 Verify msd_pct_ATAC is 0 Verify msd_a_ATA_deg is 0 Verify msd_enum_forceControlMode is 0 Verify msd_a_steerDemand_deg is 1 Verify msd_enum_atacLedRequest is 0 Verify msd_flg_applySpeedRateLimit is 1 Verify msd_enum_ATAtype is 0 Verify msd_enum_safetyReaction is 0 Verify msd_a_maxSteerLimit_deg is 77.50607 Verify msd_pct_nlgTarget is 0 Verify msd_x_minTurnCentre_m is 2.800816 Verify msd_flg_enableDriverSteering is 1 Verify msd_pct_driverAtacDemand is 2 Verify msd_a_nwsWhlAng_deg is 0.12 Verify msd_a_turret_deg is 0.02 Verify msd_flg_rampATAtoZero is 0 Verify msd_flg_rampATACtoZero is 0 Verify msd_pct_ATACsaved is 2 Verify msd_flg_turretAngleInvalidLatch is 0 Verify msd_a_turretAtaCorrection_deg is -0.02 Verify sod_enum_soState is 0 Verify scd_enum_delayMode is 0 Verify ppd_enum_dcmState is 0 | Normal |  | TXB-HLC-TC_2338 TXB-HLC-TC_2454 TXB-HLC-TC_2370 TXB-HLC-TC_9920 TXB-HLC-TC_2330 TXB-HLC-TC_2455 TXB-HLC-TC_2371 TXB-HLC-TC_9921 TXB-HLC-TC_9927 TXB-HLC-TC_9685 | High Level Test
TXB-HLC-TP_18587 | 4.1.2.6.0-2.28 |  |  | Procedure Step | 3 | At: 190 Set dcd_vel_tugWsFL_kts to 0.2 Set dcd_vel_tugWsFR_kts to 0.22 Set dcd_vel_tugWsRL_kts to 0.2 Set dcd_vel_tugWsRR_kts to 0.22 Set tdd_tq_wheelDemFR_Nm to 4000 Set tdd_tq_wheelDemFL_Nm to -8000 Set tdd_tq_wheelDemRR_Nm to -20000 Set tdd_tq_wheelDemRL_Nm to -30000 Set dcd_tq_absLimFL_Nm to 12000 Set dcd_tq_absLimFR_Nm to 15000 Set dcd_tq_absLimRL_Nm to 18000 Set dcd_tq_absLimRR_Nm to 14000 Set oad_a_steerAckmFL_deg to 0 Set oad_a_steerAckmFR_deg to 0 Set oad_a_steerAckmRL_deg to 0 Set oad_a_steerAckmRR_deg to 0 Set dcd_flg_speedFLValid to 1 Set dcd_flg_speedFRValid to 1 Set dcd_flg_speedRLValid to 1 Set dcd_flg_speedRRValid to 1 Set dbd_pct_acDcmUppFrcLim to 5 Set lvcd_enum_parkBrkReq to 0 Set mmd_enum_systemMode to 3 Set fed_f_nlgLongTyre_kN to -341.188 Set motfd_vel_desiredSpd_kts to 1.02 Set motfd_enum_accProfile to 1 Set motfd_flg_accDelayOvrd to 0 Set dbd_pct_acPcmUppFrcLim to 6 Set dbd_pct_acPcmLwrFrcLim to -6 Set bfd_flg_pilotBrakingFilt to 0 Set dbd_pct_acDcmLwrFrcLim to -5 Set fcd_f_dTerm_kN to 174 Set lvcd_pct_brkPedalPos to 25 Set lvcd_pct_throtPedPos to 15 Set lvcd_enum_fwdNeuRevPos to 0 Set lvcd_enum_parkBrakeStatus to 0 Set fcd_f_tractionDemand_kN to 0 Set lvcd_p_tugBrakePressure_bar to 105 Set tdd_f_negLimTractionTot_kN to -103.100775193798 Set tdd_f_posLimTractionTot_kN to 103.100775193798 Set fcd_k_setpointScaling to 0.796923076923077 Set acd_a_nwsCapOrd_deg to 0.255 Set acd_a_nwsFoOrd_deg to 2.755 Set motfd_enum_acType to 1 Set acd_flg_nwsCapOrdValid to 1 Set acd_flg_nwsFoOrdValid to 1 Set acd_a_nwsWhlAngDem_deg to 0.2 Set acd_flg_nwsWhlAngDemValid to 1 Set swd_a_driverSteerWheel_deg to 0 Set lvcd_enum_operatStationPos to 0 Set smd_enum_safetyMode to 0 Set swd_flg_driverSteerWheelValid to 1 Set tasd_a_turret_deg to 0.02 Set atcd_pct_driverAtacDemand to 2 Set motfd_m_acWgt_t to 78 Set acd_flg_nwsWhlAngValid to 1 Set acd_a_nwsWhlAng_deg to 0.12 Set tasd_flg_turretValid to 1 Set atcd_flg_driverAtacValid to 1 Set drd_flg_connect to 0 Set swd_flg_sensorChange to 0 Set spb_all_params.spd_y_acCogH_m to 2.96 Set spb_all_params.spd_c_acNsdRollDg to 0.006 Set spb_all_params.spd_y_tur2AcMlg_m to 12.64 Set spb_all_params.spd_y_tur2AcRWheel_m to 10 Set spb_all_params.spd_flg_acArincAvailable to 1 Set spb_all_params.spd_y_tur2AcCog_m to 11.02 Set spb_all_params.spd_a_NLGsteerLimUpper_deg to 74 Set spb_all_params.spd_a_NLGsteerLimLower_deg to -74 Set spb_all_params.spd_f_tugMechBrakeLim_kN to 52 Set spb_all_params.spd_m_acMTOW_t to 78 Set spb_all_params.spd_y_tur2TugWheelLat_m to 1.38 Set spb_all_params.spd_y_tur2TugAxleF_m to 3.6 Set spb_all_params.spd_y_tur2TugAxleM_m to 1 Set spb_all_params.spd_y_tur2TugAxleR_m to 1.6 Set spb_all_params.spd_m_tugPltfm_kg to 1600 Set spb_all_params.spd_y_tugPltfmLink_m to 0.56 Set spb_all_params.spd_m_tug_kg to 24000 Set spb_all_params.spd_z_tugFinalDriveRatioWM to 30 Set spb_all_params.spd_y_tugTyreRadius_m to 0.43 Set spb_all_params.spd_a_tugWMmax_deg to 85 Set fed_enum_nlgLongTyreStatus to 1 Set smd_enum_safetyFailReason to 0 At: 200 Set dcd_vel_tugWsFL_kts to 0.2 Set dcd_vel_tugWsFR_kts to 0.19 Set dcd_vel_tugWsRL_kts to 0.2 Set dcd_vel_tugWsRR_kts to 0.19 Set tdd_tq_wheelDemFR_Nm to 2000 Set tdd_tq_wheelDemFL_Nm to -11000 Set tdd_tq_wheelDemRR_Nm to -24000 Set tdd_tq_wheelDemRL_Nm to -25000 Set dcd_tq_absLimFL_Nm to 12000 Set dcd_tq_absLimFR_Nm to 15000 Set dcd_tq_absLimRL_Nm to 18000 Set dcd_tq_absLimRR_Nm to 14000 Set oad_a_steerAckmFL_deg to 0 Set oad_a_steerAckmFR_deg to 0 Set oad_a_steerAckmRL_deg to 0 Set oad_a_steerAckmRR_deg to 0 Set dcd_flg_speedFLValid to 1 Set dcd_flg_speedFRValid to 1 Set dcd_flg_speedRLValid to 1 Set dcd_flg_speedRRValid to 1 Set dbd_pct_acDcmUppFrcLim to 5 Set lvcd_enum_parkBrkReq to 0 Set mmd_enum_systemMode to 3 Set fed_f_nlgLongTyre_kN to -283.362 Set motfd_vel_desiredSpd_kts to 1 Set motfd_enum_accProfile to 1 Set motfd_flg_accDelayOvrd to 1 Set dbd_pct_acPcmUppFrcLim to 6 Set dbd_pct_acPcmLwrFrcLim to -6 Set bfd_flg_pilotBrakingFilt to 0 Set dbd_pct_acDcmLwrFrcLim to -5 Set fcd_f_dTerm_kN to 184.25 Set lvcd_pct_brkPedalPos to 25 Set lvcd_pct_throtPedPos to 15 Set lvcd_enum_fwdNeuRevPos to 0 Set lvcd_enum_parkBrakeStatus to 0 Set fcd_f_tractionDemand_kN to 0 Set lvcd_p_tugBrakePressure_bar to 105 Set tdd_f_negLimTractionTot_kN to -103.488372093023 Set tdd_f_posLimTractionTot_kN to 103.488372093023 Set fcd_k_setpointScaling to 0.796923076923077 Set acd_a_nwsCapOrd_deg to 0.265 Set acd_a_nwsFoOrd_deg to 2.765 Set motfd_enum_acType to 1 Set acd_flg_nwsCapOrdValid to 1 Set acd_flg_nwsFoOrdValid to 1 Set acd_a_nwsWhlAngDem_deg to 0.2 Set acd_flg_nwsWhlAngDemValid to 1 Set swd_a_driverSteerWheel_deg to 0 Set lvcd_enum_operatStationPos to 0 Set smd_enum_safetyMode to 0 Set swd_flg_driverSteerWheelValid to 1 Set tasd_a_turret_deg to 0.02 Set atcd_pct_driverAtacDemand to 2 Set motfd_m_acWgt_t to 78 Set acd_flg_nwsWhlAngValid to 1 Set acd_a_nwsWhlAng_deg to 0.12 Set tasd_flg_turretValid to 1 Set atcd_flg_driverAtacValid to 1 Set drd_flg_connect to 0 Set swd_flg_sensorChange to 0 Set spb_all_params.spd_y_acCogH_m to 2.96 Set spb_all_params.spd_c_acNsdRollDg to 0.006 Set spb_all_params.spd_y_tur2AcMlg_m to 12.64 Set spb_all_params.spd_y_tur2AcRWheel_m to 10 Set spb_all_params.spd_flg_acArincAvailable to 1 Set spb_all_params.spd_y_tur2AcCog_m to 11.02 Set spb_all_params.spd_a_NLGsteerLimUpper_deg to 74 Set spb_all_params.spd_a_NLGsteerLimLower_deg to -74 Set spb_all_params.spd_f_tugMechBrakeLim_kN to 52 Set spb_all_params.spd_m_acMTOW_t to 78 Set spb_all_params.spd_y_tur2TugWheelLat_m to 1.38 Set spb_all_params.spd_y_tur2TugAxleF_m to 3.6 Set spb_all_params.spd_y_tur2TugAxleM_m to 1 Set spb_all_params.spd_y_tur2TugAxleR_m to 1.6 Set spb_all_params.spd_m_tugPltfm_kg to 1600 Set spb_all_params.spd_y_tugPltfmLink_m to 0.56 Set spb_all_params.spd_m_tug_kg to 24000 Set spb_all_params.spd_z_tugFinalDriveRatioWM to 30 Set spb_all_params.spd_y_tugTyreRadius_m to 0.43 Set spb_all_params.spd_a_tugWMmax_deg to 85 Set fed_enum_nlgLongTyreStatus to 1 Set smd_enum_safetyFailReason to 0 At: 210 Set dcd_vel_tugWsFL_kts to 0.2 Set dcd_vel_tugWsFR_kts to 0.22 Set dcd_vel_tugWsRL_kts to 0.2 Set dcd_vel_tugWsRR_kts to 0.22 Set tdd_tq_wheelDemFR_Nm to 0 Set tdd_tq_wheelDemFL_Nm to -14000 Set tdd_tq_wheelDemRR_Nm to -28000 Set tdd_tq_wheelDemRL_Nm to -20000 Set dcd_tq_absLimFL_Nm to 12000 Set dcd_tq_absLimFR_Nm to 15000 Set dcd_tq_absLimRL_Nm to 18000 Set dcd_tq_absLimRR_Nm to 14000 Set oad_a_steerAckmFL_deg to 0 Set oad_a_steerAckmFR_deg to 0 Set oad_a_steerAckmRL_deg to 0 Set oad_a_steerAckmRR_deg to 0 Set dcd_flg_speedFLValid to 1 Set dcd_flg_speedFRValid to 1 Set dcd_flg_speedRLValid to 1 Set dcd_flg_speedRRValid to 1 Set dbd_pct_acDcmUppFrcLim to 5 Set lvcd_enum_parkBrkReq to 0 Set mmd_enum_systemMode to 3 Set fed_f_nlgLongTyre_kN to -225.536 Set motfd_vel_desiredSpd_kts to 1.02 Set motfd_enum_accProfile to 1 Set motfd_flg_accDelayOvrd to 0 Set dbd_pct_acPcmUppFrcLim to 6 Set dbd_pct_acPcmLwrFrcLim to -6 Set bfd_flg_pilotBrakingFilt to 0 Set dbd_pct_acDcmLwrFrcLim to -5 Set fcd_f_dTerm_kN to 194.5 Set lvcd_pct_brkPedalPos to 25 Set lvcd_pct_throtPedPos to 15 Set lvcd_enum_fwdNeuRevPos to 0 Set lvcd_enum_parkBrakeStatus to 0 Set fcd_f_tractionDemand_kN to 0 Set lvcd_p_tugBrakePressure_bar to 105 Set tdd_f_negLimTractionTot_kN to -103.875968992248 Set tdd_f_posLimTractionTot_kN to 103.875968992248 Set fcd_k_setpointScaling to 0.796923076923077 Set acd_a_nwsCapOrd_deg to 0.255 Set acd_a_nwsFoOrd_deg to 2.755 Set motfd_enum_acType to 1 Set acd_flg_nwsCapOrdValid to 1 Set acd_flg_nwsFoOrdValid to 1 Set acd_a_nwsWhlAngDem_deg to 0.2 Set acd_flg_nwsWhlAngDemValid to 1 Set swd_a_driverSteerWheel_deg to 0 Set lvcd_enum_operatStationPos to 0 Set smd_enum_safetyMode to 0 Set swd_flg_driverSteerWheelValid to 1 Set tasd_a_turret_deg to 0.02 Set atcd_pct_driverAtacDemand to 2 Set motfd_m_acWgt_t to 78 Set acd_flg_nwsWhlAngValid to 1 Set acd_a_nwsWhlAng_deg to 0.12 Set tasd_flg_turretValid to 1 Set atcd_flg_driverAtacValid to 1 Set drd_flg_connect to 0 Set swd_flg_sensorChange to 0 Set spb_all_params.spd_y_acCogH_m to 2.96 Set spb_all_params.spd_c_acNsdRollDg to 0.006 Set spb_all_params.spd_y_tur2AcMlg_m to 12.64 Set spb_all_params.spd_y_tur2AcRWheel_m to 10 Set spb_all_params.spd_flg_acArincAvailable to 1 Set spb_all_params.spd_y_tur2AcCog_m to 11.02 Set spb_all_params.spd_a_NLGsteerLimUpper_deg to 74 Set spb_all_params.spd_a_NLGsteerLimLower_deg to -74 Set spb_all_params.spd_f_tugMechBrakeLim_kN to 52 Set spb_all_params.spd_m_acMTOW_t to 78 Set spb_all_params.spd_y_tur2TugWheelLat_m to 1.38 Set spb_all_params.spd_y_tur2TugAxleF_m to 3.6 Set spb_all_params.spd_y_tur2TugAxleM_m to 1 Set spb_all_params.spd_y_tur2TugAxleR_m to 1.6 Set spb_all_params.spd_m_tugPltfm_kg to 1600 Set spb_all_params.spd_y_tugPltfmLink_m to 0.56 Set spb_all_params.spd_m_tug_kg to 24000 Set spb_all_params.spd_z_tugFinalDriveRatioWM to 30 Set spb_all_params.spd_y_tugTyreRadius_m to 0.43 Set spb_all_params.spd_a_tugWMmax_deg to 85 Set fed_enum_nlgLongTyreStatus to 1 Set smd_enum_safetyFailReason to 0 | At: 190 Verify wmd_vel_refWheelSpd_kts is 0.21 Verify wmd_acc_refWheelSpd_mps2 is 0 Verify wmd_tq_absLimFL_Nm is 12000 Verify wmd_tq_absLimFR_Nm is 15000 Verify wmd_tq_absLimRL_Nm is 12600 Verify wmd_tq_absLimRR_Nm is 14000 Verify wmd_flg_refWheelSpdValid is 1 Verify wmd_idx_selectedWheeldIndex is 1 Verify wmd_vel_estWheelSpd_mps is 0.1080333 Verify wmd_vel_initSpdRef_mps is 0 Verify wmd_flg_braking is 1 Verify wmd_flg_latchSpdInvalid is 0 Verify wmd_a_totalDemFL_rad is 0 Verify wmd_a_totalDemFR_rad is 0 Verify wmd_a_totalDemRL_rad is 0 Verify wmd_a_totalDemRR_rad is 0 Verify wmd_vel_tugWsFL_mps is 0.1028889 Verify wmd_vel_tugWsFR_mps is 0.1131778 Verify wmd_vel_tugWsRL_mps is 0.1028889 Verify wmd_vel_tugWsRR_mps is 0.1131778 Verify wmd_spd_estimAbsFL_mps is 0.1028889 Verify wmd_spd_estimAbsFR_mps is 0.1131778 Verify wmd_spd_estimAbsRL_mps is 0.1028889 Verify wmd_spd_estimAbsRR_mps is 0.1131778 Verify wmd_vel_velMargin_kts is 1.000012 Verify wmd_flg_spdCheckOkFL is 1 Verify wmd_flg_spdCheckOkFR is 1 Verify wmd_flg_spdCheckOkRL is 1 Verify wmd_flg_spdCheckOkRR is 1 Verify sod_pct_DCMUpperFrcLimPO is 5 Verify sod_pct_DCMLowerFrcLimPO is -5 Verify sod_flg_normal2waiting is 0 Verify sod_flg_maxPedalPos is 0 Verify sod_flg_zeroSpeed is 1 Verify sod_flg_startMoving is 0 Verify sod_flg_fullForceDemand is 0 Verify sod_flg_extndUppLwrLimCross is 0 Verify sod_flg_driverReqLwrThnLim is 1 Verify sod_flg_extendLimits2saturation is 1 Verify sod_flg_saturation2extendLimits is 0 Verify sod_flg_saturation2constrictLimits is 1 Verify sod_flg_constrictLimits2normal is 1 Verify sod_flg_constrictLimits2saturation is 0 Verify sod_flg_forwardDemand is 1 Verify sod_pct_prevUppFrcLim is 5 Verify sod_pct_prevLwrFrcLim is -5 Verify sod_flg_startMovingFiltered is 0 Verify bcd_enum_parkBrakeRequest is 1 Verify ntd_enum_parkBrakeRequest is 0 Verify ntd_enum_forceControlMode is 3 Verify ntd_enum_neutralSubMode is 4 Verify ntd_flg_neutralDisabled is 1 Verify ntd_flg_neutralScReset is 0 Verify ntd_flg_frcCtrlReset is 1 Verify ntd_f_neutralChange_kN is 341.188 Verify scd_pct_NLGforceDemand is -5 Verify scd_acc_dem_mps2 is 0.1962 Verify scd_vel_dem_kts is 1.02 Verify scd_vel_latched_kts is 0.21 Verify scd_pct_speedIterm is -6 Verify scd_pct_speedPterm is 4.167 Verify scd_pct_accelIterm is -6 Verify scd_pct_accelPterm is 0.36297 Verify scd_enum_controlMode is 0 Verify scd_flg_delayActive is 0 Verify scd_flg_PIreset is 1 Verify scd_flg_noAuthorityReset is 1 Verify scd_pct_speedOut_pc is -1.833 Verify scd_pct_accelOut_pc is -5.63703 Verify scd_tm_accel_s is 0 Verify scd_tm_delay_s is 0.18 Verify scd_tm_delayThres_s is 0 Verify scd_flg_noPilotBraking is 1 Verify scd_flg_zero2minimum is 1 Verify scd_flg_minimum2zero is 0 Verify scd_flg_factor2zero is 0 Verify scd_flg_minimum2factor is 0 Verify scd_flg_selectAccelProfileTarget is 0 Verify scd_fact_spdGainMod is 1 Verify scd_fact_accGainMod is 1 Verify scd_flg_holdIntSpeed is 0 Verify scd_flg_holdIntAccel is 0 Verify ppd_pct_driverRequest is 0 Verify ppd_flg_stopControl is 0 Verify ppd_pct_accelPedalPstRateLimit is 0 Verify ppd_flg_hydraulicBraking is 1 Verify ppd_p_tugBrakePresFilt_bar is 105 Verify ppd_vel_activeLimit_kts is 20 Verify ppd_pct_speedLimitPIOut is 5 Verify ppd_pct_activeUpperLimit is 5 Verify ppd_pct_activeLowerLimit is -5 Verify ppd_pct_accelLimitPIOut is 5 Verify ppd_pct_brkPdlFrcDemand is 0 Verify ppd_pct_driverForcePreLimited is 0 Verify ppd_pct_zeroControlPIOut is 0 Verify ppd_pct_brkPedalPstRateLimit is 25 Verify ppd_pct_spdMaxLimit is 5 Verify ppd_pct_spdMinLimit is 0 Verify ppd_pct_maxAccelLimit is 5 Verify ppd_pct_minAccelLimit is 0 Verify ppd_flg_brkPdlPressed is 1 Verify ppd_flg_forwards is 1 Verify ppd_c_FNRfactor is 1 Verify ppd_pct_absAccelFrcEnv is 5 Verify ppd_flg_fnrSetNeutral is 0 Verify ppd_flg_setZeroAccelPedal is 1 Verify ppd_pct_zeroControlInit is 0 Verify ppd_pct_zeroCtrlPedalLim is 0 Verify ppd_pct_zeroCtrlNegLimDrv is -13.47405 Verify ppd_pct_zeroCtrlPosLimDrv is 13.47405 Verify ppd_pct_zeroCtrlNegLim is 0 Verify ppd_pct_zeroCtrlPosLim is 0 Verify ppd_flg_ZeroSpdHoldIntegrator is 0 Verify ppd_pct_zeroSpeedPTerm is -1.05 Verify ppd_pct_zeroSpeedITerm is 1.05 Verify ppd_pct_throtPedPos is 15 Verify ppd_pct_brkPedalPos is 25 Verify cld_a_nwsDemand_deg is 0.2 Verify cld_flg_nwsDemandValid is 1 Verify cld_flg_latchCaptOrd is 0 Verify cld_flg_latchFoOrd is 0 Verify cld_flg_latchNwsAngDem is 0 Verify dwd_a_driverDemand_deg is 3 Verify dwd_flg_driverTakeControl is 0 Verify dwd_enum_driverSteerActv is 2 Verify dwd_flg_negativeTurnAngle is 1 Verify dwd_flg_driverAngleReset is 0 Verify dwd_a_wheelAngleChange_deg is 0 Verify dwd_a_driverDemandUnFiltered_deg is 3 Verify dwd_a_driverWheelInit_deg is 0 Verify dwd_flg_driverAngleInvalidLatched is 0 Verify msd_f_nlgTarget_kN is 0 Verify msd_pct_ATAC is 0 Verify msd_a_ATA_deg is 0 Verify msd_enum_forceControlMode is 0 Verify msd_a_steerDemand_deg is 3 Verify msd_enum_atacLedRequest is 0 Verify msd_flg_applySpeedRateLimit is 1 Verify msd_enum_ATAtype is 0 Verify msd_enum_safetyReaction is 0 Verify msd_a_maxSteerLimit_deg is 77.50607 Verify msd_pct_nlgTarget is 0 Verify msd_x_minTurnCentre_m is 2.800816 Verify msd_flg_enableDriverSteering is 1 Verify msd_pct_driverAtacDemand is 2 Verify msd_a_nwsWhlAng_deg is 0.12 Verify msd_a_turret_deg is 0.02 Verify msd_flg_rampATAtoZero is 0 Verify msd_flg_rampATACtoZero is 0 Verify msd_pct_ATACsaved is 2 Verify msd_flg_turretAngleInvalidLatch is 0 Verify msd_a_turretAtaCorrection_deg is -0.02 Verify sod_enum_soState is 0 Verify scd_enum_delayMode is 1 Verify ppd_enum_dcmState is 0 At: 200 Verify wmd_vel_refWheelSpd_kts is 0.195 Verify wmd_acc_refWheelSpd_mps2 is -0.7716678 Verify wmd_tq_absLimFL_Nm is 12000 Verify wmd_tq_absLimFR_Nm is 15000 Verify wmd_tq_absLimRL_Nm is 12700 Verify wmd_tq_absLimRR_Nm is 14000 Verify wmd_flg_refWheelSpdValid is 1 Verify wmd_idx_selectedWheeldIndex is 0 Verify wmd_vel_estWheelSpd_mps is 0.1003167 Verify wmd_vel_initSpdRef_mps is 0 Verify wmd_flg_braking is 1 Verify wmd_flg_latchSpdInvalid is 0 Verify wmd_a_totalDemFL_rad is 0 Verify wmd_a_totalDemFR_rad is 0 Verify wmd_a_totalDemRL_rad is 0 Verify wmd_a_totalDemRR_rad is 0 Verify wmd_vel_tugWsFL_mps is 0.1028889 Verify wmd_vel_tugWsFR_mps is 0.0977444 Verify wmd_vel_tugWsRL_mps is 0.1028889 Verify wmd_vel_tugWsRR_mps is 0.0977444 Verify wmd_spd_estimAbsFL_mps is 0.1028889 Verify wmd_spd_estimAbsFR_mps is 0.0977444 Verify wmd_spd_estimAbsRL_mps is 0.1028889 Verify wmd_spd_estimAbsRR_mps is 0.0977444 Verify wmd_vel_velMargin_kts is 1.000012 Verify wmd_flg_spdCheckOkFL is 1 Verify wmd_flg_spdCheckOkFR is 1 Verify wmd_flg_spdCheckOkRL is 1 Verify wmd_flg_spdCheckOkRR is 1 Verify sod_pct_DCMUpperFrcLimPO is 5 Verify sod_pct_DCMLowerFrcLimPO is -5 Verify sod_flg_normal2waiting is 0 Verify sod_flg_maxPedalPos is 0 Verify sod_flg_zeroSpeed is 1 Verify sod_flg_startMoving is 0 Verify sod_flg_fullForceDemand is 0 Verify sod_flg_extndUppLwrLimCross is 0 Verify sod_flg_driverReqLwrThnLim is 1 Verify sod_flg_extendLimits2saturation is 1 Verify sod_flg_saturation2extendLimits is 0 Verify sod_flg_saturation2constrictLimits is 1 Verify sod_flg_constrictLimits2normal is 1 Verify sod_flg_constrictLimits2saturation is 0 Verify sod_flg_forwardDemand is 1 Verify sod_pct_prevUppFrcLim is 5 Verify sod_pct_prevLwrFrcLim is -5 Verify sod_flg_startMovingFiltered is 0 Verify bcd_enum_parkBrakeRequest is 1 Verify ntd_enum_parkBrakeRequest is 0 Verify ntd_enum_forceControlMode is 3 Verify ntd_enum_neutralSubMode is 4 Verify ntd_flg_neutralDisabled is 1 Verify ntd_flg_neutralScReset is 0 Verify ntd_flg_frcCtrlReset is 1 Verify ntd_f_neutralChange_kN is 283.362 Verify scd_pct_NLGforceDemand is -5 Verify scd_acc_dem_mps2 is 0.1962 Verify scd_vel_dem_kts is 1 Verify scd_vel_latched_kts is 0.195 Verify scd_pct_speedIterm is -6 Verify scd_pct_speedPterm is 4.141278 Verify scd_pct_accelIterm is -6 Verify scd_pct_accelPterm is 1.790556 Verify scd_enum_controlMode is 0 Verify scd_flg_delayActive is 0 Verify scd_flg_PIreset is 1 Verify scd_flg_noAuthorityReset is 1 Verify scd_pct_speedOut_pc is -1.858722 Verify scd_pct_accelOut_pc is -4.209445 Verify scd_tm_accel_s is 0 Verify scd_tm_delay_s is 0.19 Verify scd_tm_delayThres_s is 0 Verify scd_flg_noPilotBraking is 1 Verify scd_flg_zero2minimum is 0 Verify scd_flg_minimum2zero is 1 Verify scd_flg_factor2zero is 1 Verify scd_flg_minimum2factor is 0 Verify scd_flg_selectAccelProfileTarget is 0 Verify scd_fact_spdGainMod is 1 Verify scd_fact_accGainMod is 1 Verify scd_flg_holdIntSpeed is 0 Verify scd_flg_holdIntAccel is 0 Verify ppd_pct_driverRequest is 0 Verify ppd_flg_stopControl is 0 Verify ppd_pct_accelPedalPstRateLimit is 0 Verify ppd_flg_hydraulicBraking is 1 Verify ppd_p_tugBrakePresFilt_bar is 105 Verify ppd_vel_activeLimit_kts is 20 Verify ppd_pct_speedLimitPIOut is 5 Verify ppd_pct_activeUpperLimit is 5 Verify ppd_pct_activeLowerLimit is -5 Verify ppd_pct_accelLimitPIOut is 5 Verify ppd_pct_brkPdlFrcDemand is 0 Verify ppd_pct_driverForcePreLimited is 0 Verify ppd_pct_zeroControlPIOut is 0 Verify ppd_pct_brkPedalPstRateLimit is 25 Verify ppd_pct_spdMaxLimit is 5 Verify ppd_pct_spdMinLimit is 0 Verify ppd_pct_maxAccelLimit is 5 Verify ppd_pct_minAccelLimit is 0 Verify ppd_flg_brkPdlPressed is 1 Verify ppd_flg_forwards is 1 Verify ppd_c_FNRfactor is 1 Verify ppd_pct_absAccelFrcEnv is 5 Verify ppd_flg_fnrSetNeutral is 0 Verify ppd_flg_setZeroAccelPedal is 1 Verify ppd_pct_zeroControlInit is 0 Verify ppd_pct_zeroCtrlPedalLim is 0 Verify ppd_pct_zeroCtrlNegLimDrv is -13.52471 Verify ppd_pct_zeroCtrlPosLimDrv is 13.52471 Verify ppd_pct_zeroCtrlNegLim is 0 Verify ppd_pct_zeroCtrlPosLim is 0 Verify ppd_flg_ZeroSpdHoldIntegrator is 0 Verify ppd_pct_zeroSpeedPTerm is -0.975 Verify ppd_pct_zeroSpeedITerm is 0.975 Verify ppd_pct_throtPedPos is 15 Verify ppd_pct_brkPedalPos is 25 Verify cld_a_nwsDemand_deg is 0.2 Verify cld_flg_nwsDemandValid is 1 Verify cld_flg_latchCaptOrd is 0 Verify cld_flg_latchFoOrd is 0 Verify cld_flg_latchNwsAngDem is 0 Verify dwd_a_driverDemand_deg is 3 Verify dwd_flg_driverTakeControl is 0 Verify dwd_enum_driverSteerActv is 2 Verify dwd_flg_negativeTurnAngle is 1 Verify dwd_flg_driverAngleReset is 0 Verify dwd_a_wheelAngleChange_deg is 0 Verify dwd_a_driverDemandUnFiltered_deg is 3 Verify dwd_a_driverWheelInit_deg is 0 Verify dwd_flg_driverAngleInvalidLatched is 0 Verify msd_f_nlgTarget_kN is 0 Verify msd_pct_ATAC is 0 Verify msd_a_ATA_deg is 0 Verify msd_enum_forceControlMode is 0 Verify msd_a_steerDemand_deg is 3 Verify msd_enum_atacLedRequest is 0 Verify msd_flg_applySpeedRateLimit is 1 Verify msd_enum_ATAtype is 0 Verify msd_enum_safetyReaction is 0 Verify msd_a_maxSteerLimit_deg is 77.50607 Verify msd_pct_nlgTarget is 0 Verify msd_x_minTurnCentre_m is 2.800816 Verify msd_flg_enableDriverSteering is 1 Verify msd_pct_driverAtacDemand is 2 Verify msd_a_nwsWhlAng_deg is 0.12 Verify msd_a_turret_deg is 0.02 Verify msd_flg_rampATAtoZero is 0 Verify msd_flg_rampATACtoZero is 0 Verify msd_pct_ATACsaved is 2 Verify msd_flg_turretAngleInvalidLatch is 0 Verify msd_a_turretAtaCorrection_deg is -0.02 Verify sod_enum_soState is 0 Verify scd_enum_delayMode is 0 Verify ppd_enum_dcmState is 0 At: 210 Verify wmd_vel_refWheelSpd_kts is 0.21 Verify wmd_acc_refWheelSpd_mps2 is 0.7716678 Verify wmd_tq_absLimFL_Nm is 12000 Verify wmd_tq_absLimFR_Nm is 15000 Verify wmd_tq_absLimRL_Nm is 12800 Verify wmd_tq_absLimRR_Nm is 14000 Verify wmd_flg_refWheelSpdValid is 1 Verify wmd_idx_selectedWheeldIndex is 1 Verify wmd_vel_estWheelSpd_mps is 0.1080333 Verify wmd_vel_initSpdRef_mps is 0 Verify wmd_flg_braking is 1 Verify wmd_flg_latchSpdInvalid is 0 Verify wmd_a_totalDemFL_rad is 0 Verify wmd_a_totalDemFR_rad is 0 Verify wmd_a_totalDemRL_rad is 0 Verify wmd_a_totalDemRR_rad is 0 Verify wmd_vel_tugWsFL_mps is 0.1028889 Verify wmd_vel_tugWsFR_mps is 0.1131778 Verify wmd_vel_tugWsRL_mps is 0.1028889 Verify wmd_vel_tugWsRR_mps is 0.1131778 Verify wmd_spd_estimAbsFL_mps is 0.1028889 Verify wmd_spd_estimAbsFR_mps is 0.1131778 Verify wmd_spd_estimAbsRL_mps is 0.1028889 Verify wmd_spd_estimAbsRR_mps is 0.1131778 Verify wmd_vel_velMargin_kts is 1.000012 Verify wmd_flg_spdCheckOkFL is 1 Verify wmd_flg_spdCheckOkFR is 1 Verify wmd_flg_spdCheckOkRL is 1 Verify wmd_flg_spdCheckOkRR is 1 Verify sod_pct_DCMUpperFrcLimPO is 5 Verify sod_pct_DCMLowerFrcLimPO is -5 Verify sod_flg_normal2waiting is 0 Verify sod_flg_maxPedalPos is 0 Verify sod_flg_zeroSpeed is 1 Verify sod_flg_startMoving is 0 Verify sod_flg_fullForceDemand is 0 Verify sod_flg_extndUppLwrLimCross is 0 Verify sod_flg_driverReqLwrThnLim is 1 Verify sod_flg_extendLimits2saturation is 1 Verify sod_flg_saturation2extendLimits is 0 Verify sod_flg_saturation2constrictLimits is 1 Verify sod_flg_constrictLimits2normal is 1 Verify sod_flg_constrictLimits2saturation is 0 Verify sod_flg_forwardDemand is 1 Verify sod_pct_prevUppFrcLim is 5 Verify sod_pct_prevLwrFrcLim is -5 Verify sod_flg_startMovingFiltered is 0 Verify bcd_enum_parkBrakeRequest is 1 Verify ntd_enum_parkBrakeRequest is 0 Verify ntd_enum_forceControlMode is 3 Verify ntd_enum_neutralSubMode is 4 Verify ntd_flg_neutralDisabled is 1 Verify ntd_flg_neutralScReset is 0 Verify ntd_flg_frcCtrlReset is 1 Verify ntd_f_neutralChange_kN is 225.536 Verify scd_pct_NLGforceDemand is -5 Verify scd_acc_dem_mps2 is 0.1962 Verify scd_vel_dem_kts is 1.02 Verify scd_vel_latched_kts is 0.21 Verify scd_pct_speedIterm is -6 Verify scd_pct_speedPterm is 4.167 Verify scd_pct_accelIterm is -6 Verify scd_pct_accelPterm is -1.064615 Verify scd_enum_controlMode is 0 Verify scd_flg_delayActive is 0 Verify scd_flg_PIreset is 1 Verify scd_flg_noAuthorityReset is 1 Verify scd_pct_speedOut_pc is -1.833 Verify scd_pct_accelOut_pc is -6 Verify scd_tm_accel_s is 1 Verify scd_tm_delay_s is 0.2 Verify scd_tm_delayThres_s is 0 Verify scd_flg_noPilotBraking is 1 Verify scd_flg_zero2minimum is 1 Verify scd_flg_minimum2zero is 0 Verify scd_flg_factor2zero is 0 Verify scd_flg_minimum2factor is 0 Verify scd_flg_selectAccelProfileTarget is 0 Verify scd_fact_spdGainMod is 1 Verify scd_fact_accGainMod is 1 Verify scd_flg_holdIntSpeed is 0 Verify scd_flg_holdIntAccel is 1 Verify ppd_pct_driverRequest is 0 Verify ppd_flg_stopControl is 0 Verify ppd_pct_accelPedalPstRateLimit is 0 Verify ppd_flg_hydraulicBraking is 1 Verify ppd_p_tugBrakePresFilt_bar is 105 Verify ppd_vel_activeLimit_kts is 20 Verify ppd_pct_speedLimitPIOut is 5 Verify ppd_pct_activeUpperLimit is 3.849064 Verify ppd_pct_activeLowerLimit is -5 Verify ppd_pct_accelLimitPIOut is 3.849064 Verify ppd_pct_brkPdlFrcDemand is 0 Verify ppd_pct_driverForcePreLimited is 0 Verify ppd_pct_zeroControlPIOut is 0 Verify ppd_pct_brkPedalPstRateLimit is 25 Verify ppd_pct_spdMaxLimit is 5 Verify ppd_pct_spdMinLimit is 0 Verify ppd_pct_maxAccelLimit is 5 Verify ppd_pct_minAccelLimit is 0 Verify ppd_flg_brkPdlPressed is 1 Verify ppd_flg_forwards is 1 Verify ppd_c_FNRfactor is 1 Verify ppd_pct_absAccelFrcEnv is 5 Verify ppd_flg_fnrSetNeutral is 0 Verify ppd_flg_setZeroAccelPedal is 1 Verify ppd_pct_zeroControlInit is 0 Verify ppd_pct_zeroCtrlPedalLim is 0 Verify ppd_pct_zeroCtrlNegLimDrv is -13.57536 Verify ppd_pct_zeroCtrlPosLimDrv is 13.57536 Verify ppd_pct_zeroCtrlNegLim is 0 Verify ppd_pct_zeroCtrlPosLim is 0 Verify ppd_flg_ZeroSpdHoldIntegrator is 0 Verify ppd_pct_zeroSpeedPTerm is -1.05 Verify ppd_pct_zeroSpeedITerm is 1.05 Verify ppd_pct_throtPedPos is 15 Verify ppd_pct_brkPedalPos is 25 Verify cld_a_nwsDemand_deg is 0.2 Verify cld_flg_nwsDemandValid is 1 Verify cld_flg_latchCaptOrd is 0 Verify cld_flg_latchFoOrd is 0 Verify cld_flg_latchNwsAngDem is 0 Verify dwd_a_driverDemand_deg is 3 Verify dwd_flg_driverTakeControl is 0 Verify dwd_enum_driverSteerActv is 2 Verify dwd_flg_negativeTurnAngle is 1 Verify dwd_flg_driverAngleReset is 0 Verify dwd_a_wheelAngleChange_deg is 0 Verify dwd_a_driverDemandUnFiltered_deg is 3 Verify dwd_a_driverWheelInit_deg is 0 Verify dwd_flg_driverAngleInvalidLatched is 0 Verify msd_f_nlgTarget_kN is 0 Verify msd_pct_ATAC is 0 Verify msd_a_ATA_deg is 0 Verify msd_enum_forceControlMode is 0 Verify msd_a_steerDemand_deg is 3 Verify msd_enum_atacLedRequest is 0 Verify msd_flg_applySpeedRateLimit is 1 Verify msd_enum_ATAtype is 0 Verify msd_enum_safetyReaction is 0 Verify msd_a_maxSteerLimit_deg is 77.50607 Verify msd_pct_nlgTarget is 0 Verify msd_x_minTurnCentre_m is 2.800816 Verify msd_flg_enableDriverSteering is 1 Verify msd_pct_driverAtacDemand is 2 Verify msd_a_nwsWhlAng_deg is 0.12 Verify msd_a_turret_deg is 0.02 Verify msd_flg_rampATAtoZero is 0 Verify msd_flg_rampATACtoZero is 0 Verify msd_pct_ATACsaved is 2 Verify msd_flg_turretAngleInvalidLatch is 0 Verify msd_a_turretAtaCorrection_deg is -0.02 Verify sod_enum_soState is 0 Verify scd_enum_delayMode is 1 Verify ppd_enum_dcmState is 0 | Normal |  |  | High Level Test
TXB-HLC-TP_18588 | 4.1.2.6.0-2.29 |  |  | Procedure Step | 3 | At: 220 Set dcd_vel_tugWsFL_kts to 0.2 Set dcd_vel_tugWsFR_kts to 0.2 Set dcd_vel_tugWsRL_kts to 0.2 Set dcd_vel_tugWsRR_kts to 0.2 Set tdd_tq_wheelDemFR_Nm to -2000 Set tdd_tq_wheelDemFL_Nm to -17000 Set tdd_tq_wheelDemRR_Nm to -30000 Set tdd_tq_wheelDemRL_Nm to -15000 Set dcd_tq_absLimFL_Nm to 12000 Set dcd_tq_absLimFR_Nm to 15000 Set dcd_tq_absLimRL_Nm to 18000 Set dcd_tq_absLimRR_Nm to 14000 Set oad_a_steerAckmFL_deg to 0 Set oad_a_steerAckmFR_deg to 0 Set oad_a_steerAckmRL_deg to 0 Set oad_a_steerAckmRR_deg to 0 Set dcd_flg_speedFLValid to 1 Set dcd_flg_speedFRValid to 1 Set dcd_flg_speedRLValid to 1 Set dcd_flg_speedRRValid to 1 Set dbd_pct_acDcmUppFrcLim to 5 Set lvcd_enum_parkBrkReq to 0 Set mmd_enum_systemMode to 3 Set fed_f_nlgLongTyre_kN to -167.826 Set motfd_vel_desiredSpd_kts to 1 Set motfd_enum_accProfile to 1 Set motfd_flg_accDelayOvrd to 1 Set dbd_pct_acPcmUppFrcLim to 6 Set dbd_pct_acPcmLwrFrcLim to -6 Set bfd_flg_pilotBrakingFilt to 0 Set dbd_pct_acDcmLwrFrcLim to -5 Set fcd_f_dTerm_kN to 204.75 Set lvcd_pct_brkPedalPos to 25 Set lvcd_pct_throtPedPos to 15 Set lvcd_enum_fwdNeuRevPos to 0 Set lvcd_enum_parkBrakeStatus to 0 Set fcd_f_tractionDemand_kN to 0 Set lvcd_p_tugBrakePressure_bar to 105 Set tdd_f_negLimTractionTot_kN to -104.263565891473 Set tdd_f_posLimTractionTot_kN to 104.263565891473 Set fcd_k_setpointScaling to 0.796923076923077 Set acd_a_nwsCapOrd_deg to 0.265 Set acd_a_nwsFoOrd_deg to 2.765 Set motfd_enum_acType to 1 Set acd_flg_nwsCapOrdValid to 1 Set acd_flg_nwsFoOrdValid to 1 Set acd_a_nwsWhlAngDem_deg to 0.2 Set acd_flg_nwsWhlAngDemValid to 1 Set swd_a_driverSteerWheel_deg to 0 Set lvcd_enum_operatStationPos to 0 Set smd_enum_safetyMode to 0 Set swd_flg_driverSteerWheelValid to 1 Set tasd_a_turret_deg to 0.02 Set atcd_pct_driverAtacDemand to 2 Set motfd_m_acWgt_t to 78 Set acd_flg_nwsWhlAngValid to 1 Set acd_a_nwsWhlAng_deg to 0.12 Set tasd_flg_turretValid to 1 Set atcd_flg_driverAtacValid to 1 Set drd_flg_connect to 0 Set swd_flg_sensorChange to 0 Set spb_all_params.spd_y_acCogH_m to 2.96 Set spb_all_params.spd_c_acNsdRollDg to 0.006 Set spb_all_params.spd_y_tur2AcMlg_m to 12.64 Set spb_all_params.spd_y_tur2AcRWheel_m to 10 Set spb_all_params.spd_flg_acArincAvailable to 1 Set spb_all_params.spd_y_tur2AcCog_m to 11.02 Set spb_all_params.spd_a_NLGsteerLimUpper_deg to 74 Set spb_all_params.spd_a_NLGsteerLimLower_deg to -74 Set spb_all_params.spd_f_tugMechBrakeLim_kN to 52 Set spb_all_params.spd_m_acMTOW_t to 78 Set spb_all_params.spd_y_tur2TugWheelLat_m to 1.38 Set spb_all_params.spd_y_tur2TugAxleF_m to 3.6 Set spb_all_params.spd_y_tur2TugAxleM_m to 1 Set spb_all_params.spd_y_tur2TugAxleR_m to 1.6 Set spb_all_params.spd_m_tugPltfm_kg to 1600 Set spb_all_params.spd_y_tugPltfmLink_m to 0.56 Set spb_all_params.spd_m_tug_kg to 24000 Set spb_all_params.spd_z_tugFinalDriveRatioWM to 30 Set spb_all_params.spd_y_tugTyreRadius_m to 0.43 Set spb_all_params.spd_a_tugWMmax_deg to 85 Set fed_enum_nlgLongTyreStatus to 1 Set smd_enum_safetyFailReason to 0 At: 230 Set dcd_vel_tugWsFL_kts to 0.2 Set dcd_vel_tugWsFR_kts to 0.22 Set dcd_vel_tugWsRL_kts to 0.2 Set dcd_vel_tugWsRR_kts to 0.22 Set tdd_tq_wheelDemFR_Nm to -4000 Set tdd_tq_wheelDemFL_Nm to -20000 Set tdd_tq_wheelDemRR_Nm to -26000 Set tdd_tq_wheelDemRL_Nm to -10000 Set dcd_tq_absLimFL_Nm to 12000 Set dcd_tq_absLimFR_Nm to 15000 Set dcd_tq_absLimRL_Nm to 18000 Set dcd_tq_absLimRR_Nm to 14000 Set oad_a_steerAckmFL_deg to 0 Set oad_a_steerAckmFR_deg to 0 Set oad_a_steerAckmRL_deg to 0 Set oad_a_steerAckmRR_deg to 0 Set dcd_flg_speedFLValid to 1 Set dcd_flg_speedFRValid to 1 Set dcd_flg_speedRLValid to 1 Set dcd_flg_speedRRValid to 1 Set dbd_pct_acDcmUppFrcLim to 5 Set lvcd_enum_parkBrkReq to 0 Set mmd_enum_systemMode to 3 Set fed_f_nlgLongTyre_kN to -91.904 Set motfd_vel_desiredSpd_kts to 1.02 Set motfd_enum_accProfile to 1 Set motfd_flg_accDelayOvrd to 0 Set dbd_pct_acPcmUppFrcLim to 6 Set dbd_pct_acPcmLwrFrcLim to -6 Set bfd_flg_pilotBrakingFilt to 0 Set dbd_pct_acDcmLwrFrcLim to -5 Set fcd_f_dTerm_kN to 215 Set lvcd_pct_brkPedalPos to 25 Set lvcd_pct_throtPedPos to 15 Set lvcd_enum_fwdNeuRevPos to 0 Set lvcd_enum_parkBrakeStatus to 0 Set fcd_f_tractionDemand_kN to 0 Set lvcd_p_tugBrakePressure_bar to 105 Set tdd_f_negLimTractionTot_kN to -104.651162790698 Set tdd_f_posLimTractionTot_kN to 104.651162790698 Set fcd_k_setpointScaling to 0.796923076923077 Set acd_a_nwsCapOrd_deg to 0.255 Set acd_a_nwsFoOrd_deg to 2.755 Set motfd_enum_acType to 1 Set acd_flg_nwsCapOrdValid to 1 Set acd_flg_nwsFoOrdValid to 1 Set acd_a_nwsWhlAngDem_deg to 0.2 Set acd_flg_nwsWhlAngDemValid to 1 Set swd_a_driverSteerWheel_deg to 0 Set lvcd_enum_operatStationPos to 0 Set smd_enum_safetyMode to 0 Set swd_flg_driverSteerWheelValid to 1 Set tasd_a_turret_deg to 0.02 Set atcd_pct_driverAtacDemand to 2 Set motfd_m_acWgt_t to 78 Set acd_flg_nwsWhlAngValid to 1 Set acd_a_nwsWhlAng_deg to 0.12 Set tasd_flg_turretValid to 1 Set atcd_flg_driverAtacValid to 1 Set drd_flg_connect to 0 Set swd_flg_sensorChange to 0 Set spb_all_params.spd_y_acCogH_m to 2.96 Set spb_all_params.spd_c_acNsdRollDg to 0.006 Set spb_all_params.spd_y_tur2AcMlg_m to 12.64 Set spb_all_params.spd_y_tur2AcRWheel_m to 10 Set spb_all_params.spd_flg_acArincAvailable to 1 Set spb_all_params.spd_y_tur2AcCog_m to 11.02 Set spb_all_params.spd_a_NLGsteerLimUpper_deg to 74 Set spb_all_params.spd_a_NLGsteerLimLower_deg to -74 Set spb_all_params.spd_f_tugMechBrakeLim_kN to 52 Set spb_all_params.spd_m_acMTOW_t to 78 Set spb_all_params.spd_y_tur2TugWheelLat_m to 1.38 Set spb_all_params.spd_y_tur2TugAxleF_m to 3.6 Set spb_all_params.spd_y_tur2TugAxleM_m to 1 Set spb_all_params.spd_y_tur2TugAxleR_m to 1.6 Set spb_all_params.spd_m_tugPltfm_kg to 1600 Set spb_all_params.spd_y_tugPltfmLink_m to 0.56 Set spb_all_params.spd_m_tug_kg to 24000 Set spb_all_params.spd_z_tugFinalDriveRatioWM to 30 Set spb_all_params.spd_y_tugTyreRadius_m to 0.43 Set spb_all_params.spd_a_tugWMmax_deg to 85 Set fed_enum_nlgLongTyreStatus to 1 Set smd_enum_safetyFailReason to 0 At: 240 Set dcd_vel_tugWsFL_kts to 0.2 Set dcd_vel_tugWsFR_kts to 0.22 Set dcd_vel_tugWsRL_kts to 0.2 Set dcd_vel_tugWsRR_kts to 0.22 Set tdd_tq_wheelDemFR_Nm to -6000 Set tdd_tq_wheelDemFL_Nm to -23000 Set tdd_tq_wheelDemRR_Nm to -22000 Set tdd_tq_wheelDemRL_Nm to -5000 Set dcd_tq_absLimFL_Nm to 12000 Set dcd_tq_absLimFR_Nm to 15000 Set dcd_tq_absLimRL_Nm to 18000 Set dcd_tq_absLimRR_Nm to 14000 Set oad_a_steerAckmFL_deg to 0.01 Set oad_a_steerAckmFR_deg to 0.02 Set oad_a_steerAckmRL_deg to 0.03 Set oad_a_steerAckmRR_deg to 0.04 Set dcd_flg_speedFLValid to 1 Set dcd_flg_speedFRValid to 1 Set dcd_flg_speedRLValid to 1 Set dcd_flg_speedRRValid to 1 Set dbd_pct_acDcmUppFrcLim to 5 Set lvcd_enum_parkBrkReq to 0 Set mmd_enum_systemMode to 3 Set fed_f_nlgLongTyre_kN to -85.64 Set motfd_vel_desiredSpd_kts to 1 Set motfd_enum_accProfile to 1 Set motfd_flg_accDelayOvrd to 1 Set dbd_pct_acPcmUppFrcLim to 6 Set dbd_pct_acPcmLwrFrcLim to -6 Set bfd_flg_pilotBrakingFilt to 0 Set dbd_pct_acDcmLwrFrcLim to -5 Set fcd_f_dTerm_kN to 225.25 Set lvcd_pct_brkPedalPos to 25 Set lvcd_pct_throtPedPos to 15 Set lvcd_enum_fwdNeuRevPos to 0 Set lvcd_enum_parkBrakeStatus to 0 Set fcd_f_tractionDemand_kN to 0 Set lvcd_p_tugBrakePressure_bar to 105 Set tdd_f_negLimTractionTot_kN to -105.038759689923 Set tdd_f_posLimTractionTot_kN to 105.038759689923 Set fcd_k_setpointScaling to 0.796923076923077 Set acd_a_nwsCapOrd_deg to 0.265 Set acd_a_nwsFoOrd_deg to 2.765 Set motfd_enum_acType to 1 Set acd_flg_nwsCapOrdValid to 1 Set acd_flg_nwsFoOrdValid to 1 Set acd_a_nwsWhlAngDem_deg to 0.2 Set acd_flg_nwsWhlAngDemValid to 1 Set swd_a_driverSteerWheel_deg to 0 Set lvcd_enum_operatStationPos to 0 Set smd_enum_safetyMode to 0 Set swd_flg_driverSteerWheelValid to 1 Set tasd_a_turret_deg to 0.02 Set atcd_pct_driverAtacDemand to 2 Set motfd_m_acWgt_t to 78 Set acd_flg_nwsWhlAngValid to 1 Set acd_a_nwsWhlAng_deg to 0.12 Set tasd_flg_turretValid to 1 Set atcd_flg_driverAtacValid to 1 Set drd_flg_connect to 0 Set swd_flg_sensorChange to 0 Set spb_all_params.spd_y_acCogH_m to 2.96 Set spb_all_params.spd_c_acNsdRollDg to 0.006 Set spb_all_params.spd_y_tur2AcMlg_m to 12.64 Set spb_all_params.spd_y_tur2AcRWheel_m to 10 Set spb_all_params.spd_flg_acArincAvailable to 1 Set spb_all_params.spd_y_tur2AcCog_m to 11.02 Set spb_all_params.spd_a_NLGsteerLimUpper_deg to 74 Set spb_all_params.spd_a_NLGsteerLimLower_deg to -74 Set spb_all_params.spd_f_tugMechBrakeLim_kN to 52 Set spb_all_params.spd_m_acMTOW_t to 78 Set spb_all_params.spd_y_tur2TugWheelLat_m to 1.38 Set spb_all_params.spd_y_tur2TugAxleF_m to 3.6 Set spb_all_params.spd_y_tur2TugAxleM_m to 1 Set spb_all_params.spd_y_tur2TugAxleR_m to 1.6 Set spb_all_params.spd_m_tugPltfm_kg to 1600 Set spb_all_params.spd_y_tugPltfmLink_m to 0.56 Set spb_all_params.spd_m_tug_kg to 24000 Set spb_all_params.spd_z_tugFinalDriveRatioWM to 30 Set spb_all_params.spd_y_tugTyreRadius_m to 0.43 Set spb_all_params.spd_a_tugWMmax_deg to 85 Set fed_enum_nlgLongTyreStatus to 1 Set smd_enum_safetyFailReason to 0 | At: 220 Verify wmd_vel_refWheelSpd_kts is 0.2 Verify wmd_acc_refWheelSpd_mps2 is -0.5144447 Verify wmd_tq_absLimFL_Nm is 12000 Verify wmd_tq_absLimFR_Nm is 15000 Verify wmd_tq_absLimRL_Nm is 12900 Verify wmd_tq_absLimRR_Nm is 14000 Verify wmd_flg_refWheelSpdValid is 1 Verify wmd_idx_selectedWheeldIndex is 0 Verify wmd_vel_estWheelSpd_mps is 0.1028889 Verify wmd_vel_initSpdRef_mps is 0 Verify wmd_flg_braking is 1 Verify wmd_flg_latchSpdInvalid is 0 Verify wmd_a_totalDemFL_rad is 0 Verify wmd_a_totalDemFR_rad is 0 Verify wmd_a_totalDemRL_rad is 0 Verify wmd_a_totalDemRR_rad is 0 Verify wmd_vel_tugWsFL_mps is 0.1028889 Verify wmd_vel_tugWsFR_mps is 0.1028889 Verify wmd_vel_tugWsRL_mps is 0.1028889 Verify wmd_vel_tugWsRR_mps is 0.1028889 Verify wmd_spd_estimAbsFL_mps is 0.1028889 Verify wmd_spd_estimAbsFR_mps is 0.1028889 Verify wmd_spd_estimAbsRL_mps is 0.1028889 Verify wmd_spd_estimAbsRR_mps is 0.1028889 Verify wmd_vel_velMargin_kts is 1.000012 Verify wmd_flg_spdCheckOkFL is 1 Verify wmd_flg_spdCheckOkFR is 1 Verify wmd_flg_spdCheckOkRL is 1 Verify wmd_flg_spdCheckOkRR is 1 Verify sod_pct_DCMUpperFrcLimPO is 5 Verify sod_pct_DCMLowerFrcLimPO is -5 Verify sod_flg_normal2waiting is 0 Verify sod_flg_maxPedalPos is 0 Verify sod_flg_zeroSpeed is 1 Verify sod_flg_startMoving is 0 Verify sod_flg_fullForceDemand is 0 Verify sod_flg_extndUppLwrLimCross is 0 Verify sod_flg_driverReqLwrThnLim is 1 Verify sod_flg_extendLimits2saturation is 1 Verify sod_flg_saturation2extendLimits is 0 Verify sod_flg_saturation2constrictLimits is 1 Verify sod_flg_constrictLimits2normal is 1 Verify sod_flg_constrictLimits2saturation is 0 Verify sod_flg_forwardDemand is 1 Verify sod_pct_prevUppFrcLim is 5 Verify sod_pct_prevLwrFrcLim is -5 Verify sod_flg_startMovingFiltered is 0 Verify bcd_enum_parkBrakeRequest is 1 Verify ntd_enum_parkBrakeRequest is 0 Verify ntd_enum_forceControlMode is 3 Verify ntd_enum_neutralSubMode is 4 Verify ntd_flg_neutralDisabled is 1 Verify ntd_flg_neutralScReset is 0 Verify ntd_flg_frcCtrlReset is 1 Verify ntd_f_neutralChange_kN is 167.826 Verify scd_pct_NLGforceDemand is -5 Verify scd_acc_dem_mps2 is 0.1962 Verify scd_vel_dem_kts is 1 Verify scd_vel_latched_kts is 0.2 Verify scd_pct_speedIterm is -6 Verify scd_pct_speedPterm is 4.115556 Verify scd_pct_accelIterm is -6 Verify scd_pct_accelPterm is 1.314693 Verify scd_enum_controlMode is 0 Verify scd_flg_delayActive is 0 Verify scd_flg_PIreset is 1 Verify scd_flg_noAuthorityReset is 1 Verify scd_pct_speedOut_pc is -1.884444 Verify scd_pct_accelOut_pc is -4.685308 Verify scd_tm_accel_s is 0 Verify scd_tm_delay_s is 0.21 Verify scd_tm_delayThres_s is 0 Verify scd_flg_noPilotBraking is 1 Verify scd_flg_zero2minimum is 0 Verify scd_flg_minimum2zero is 1 Verify scd_flg_factor2zero is 1 Verify scd_flg_minimum2factor is 0 Verify scd_flg_selectAccelProfileTarget is 0 Verify scd_fact_spdGainMod is 1 Verify scd_fact_accGainMod is 1 Verify scd_flg_holdIntSpeed is 0 Verify scd_flg_holdIntAccel is 0 Verify ppd_pct_driverRequest is 0 Verify ppd_flg_stopControl is 0 Verify ppd_pct_accelPedalPstRateLimit is 0 Verify ppd_flg_hydraulicBraking is 1 Verify ppd_p_tugBrakePresFilt_bar is 105 Verify ppd_vel_activeLimit_kts is 20 Verify ppd_pct_speedLimitPIOut is 5 Verify ppd_pct_activeUpperLimit is 5 Verify ppd_pct_activeLowerLimit is -5 Verify ppd_pct_accelLimitPIOut is 5 Verify ppd_pct_brkPdlFrcDemand is 0 Verify ppd_pct_driverForcePreLimited is 0 Verify ppd_pct_zeroControlPIOut is 0 Verify ppd_pct_brkPedalPstRateLimit is 25 Verify ppd_pct_spdMaxLimit is 5 Verify ppd_pct_spdMinLimit is 0 Verify ppd_pct_maxAccelLimit is 5 Verify ppd_pct_minAccelLimit is 0 Verify ppd_flg_brkPdlPressed is 1 Verify ppd_flg_forwards is 1 Verify ppd_c_FNRfactor is 1 Verify ppd_pct_absAccelFrcEnv is 5 Verify ppd_flg_fnrSetNeutral is 0 Verify ppd_flg_setZeroAccelPedal is 1 Verify ppd_pct_zeroControlInit is 0 Verify ppd_pct_zeroCtrlPedalLim is 0 Verify ppd_pct_zeroCtrlNegLimDrv is -13.62602 Verify ppd_pct_zeroCtrlPosLimDrv is 13.62602 Verify ppd_pct_zeroCtrlNegLim is 0 Verify ppd_pct_zeroCtrlPosLim is 0 Verify ppd_flg_ZeroSpdHoldIntegrator is 0 Verify ppd_pct_zeroSpeedPTerm is -1 Verify ppd_pct_zeroSpeedITerm is 1 Verify ppd_pct_throtPedPos is 15 Verify ppd_pct_brkPedalPos is 25 Verify cld_a_nwsDemand_deg is 0.2 Verify cld_flg_nwsDemandValid is 1 Verify cld_flg_latchCaptOrd is 0 Verify cld_flg_latchFoOrd is 0 Verify cld_flg_latchNwsAngDem is 0 Verify dwd_a_driverDemand_deg is 3 Verify dwd_flg_driverTakeControl is 0 Verify dwd_enum_driverSteerActv is 2 Verify dwd_flg_negativeTurnAngle is 1 Verify dwd_flg_driverAngleReset is 0 Verify dwd_a_wheelAngleChange_deg is 0 Verify dwd_a_driverDemandUnFiltered_deg is 3 Verify dwd_a_driverWheelInit_deg is 0 Verify dwd_flg_driverAngleInvalidLatched is 0 Verify msd_f_nlgTarget_kN is 0 Verify msd_pct_ATAC is 0 Verify msd_a_ATA_deg is 0 Verify msd_enum_forceControlMode is 0 Verify msd_a_steerDemand_deg is 3 Verify msd_enum_atacLedRequest is 0 Verify msd_flg_applySpeedRateLimit is 1 Verify msd_enum_ATAtype is 0 Verify msd_enum_safetyReaction is 0 Verify msd_a_maxSteerLimit_deg is 77.50607 Verify msd_pct_nlgTarget is 0 Verify msd_x_minTurnCentre_m is 2.800816 Verify msd_flg_enableDriverSteering is 1 Verify msd_pct_driverAtacDemand is 2 Verify msd_a_nwsWhlAng_deg is 0.12 Verify msd_a_turret_deg is 0.02 Verify msd_flg_rampATAtoZero is 0 Verify msd_flg_rampATACtoZero is 0 Verify msd_pct_ATACsaved is 2 Verify msd_flg_turretAngleInvalidLatch is 0 Verify msd_a_turretAtaCorrection_deg is -0.02 Verify sod_enum_soState is 0 Verify scd_enum_delayMode is 0 Verify ppd_enum_dcmState is 0 At: 230 Verify wmd_vel_refWheelSpd_kts is 0.21 Verify wmd_acc_refWheelSpd_mps2 is 0.5144447 Verify wmd_tq_absLimFL_Nm is 12000 Verify wmd_tq_absLimFR_Nm is 15000 Verify wmd_tq_absLimRL_Nm is 13000 Verify wmd_tq_absLimRR_Nm is 14000 Verify wmd_flg_refWheelSpdValid is 1 Verify wmd_idx_selectedWheeldIndex is 1 Verify wmd_vel_estWheelSpd_mps is 0.1080333 Verify wmd_vel_initSpdRef_mps is 0 Verify wmd_flg_braking is 1 Verify wmd_flg_latchSpdInvalid is 0 Verify wmd_a_totalDemFL_rad is 0 Verify wmd_a_totalDemFR_rad is 0 Verify wmd_a_totalDemRL_rad is 0 Verify wmd_a_totalDemRR_rad is 0 Verify wmd_vel_tugWsFL_mps is 0.1028889 Verify wmd_vel_tugWsFR_mps is 0.1131778 Verify wmd_vel_tugWsRL_mps is 0.1028889 Verify wmd_vel_tugWsRR_mps is 0.1131778 Verify wmd_spd_estimAbsFL_mps is 0.1028889 Verify wmd_spd_estimAbsFR_mps is 0.1131778 Verify wmd_spd_estimAbsRL_mps is 0.1028889 Verify wmd_spd_estimAbsRR_mps is 0.1131778 Verify wmd_vel_velMargin_kts is 1.000012 Verify wmd_flg_spdCheckOkFL is 1 Verify wmd_flg_spdCheckOkFR is 1 Verify wmd_flg_spdCheckOkRL is 1 Verify wmd_flg_spdCheckOkRR is 1 Verify sod_pct_DCMUpperFrcLimPO is 5 Verify sod_pct_DCMLowerFrcLimPO is -5 Verify sod_flg_normal2waiting is 0 Verify sod_flg_maxPedalPos is 0 Verify sod_flg_zeroSpeed is 1 Verify sod_flg_startMoving is 0 Verify sod_flg_fullForceDemand is 0 Verify sod_flg_extndUppLwrLimCross is 0 Verify sod_flg_driverReqLwrThnLim is 1 Verify sod_flg_extendLimits2saturation is 1 Verify sod_flg_saturation2extendLimits is 0 Verify sod_flg_saturation2constrictLimits is 1 Verify sod_flg_constrictLimits2normal is 1 Verify sod_flg_constrictLimits2saturation is 0 Verify sod_flg_forwardDemand is 1 Verify sod_pct_prevUppFrcLim is 5 Verify sod_pct_prevLwrFrcLim is -5 Verify sod_flg_startMovingFiltered is 0 Verify bcd_enum_parkBrakeRequest is 1 Verify ntd_enum_parkBrakeRequest is 0 Verify ntd_enum_forceControlMode is 3 Verify ntd_enum_neutralSubMode is 4 Verify ntd_flg_neutralDisabled is 1 Verify ntd_flg_neutralScReset is 0 Verify ntd_flg_frcCtrlReset is 1 Verify ntd_f_neutralChange_kN is 91.904 Verify scd_pct_NLGforceDemand is -5 Verify scd_acc_dem_mps2 is 0.1962 Verify scd_vel_dem_kts is 1.02 Verify scd_vel_latched_kts is 0.21 Verify scd_pct_speedIterm is -6 Verify scd_pct_speedPterm is 4.167 Verify scd_pct_accelIterm is -6 Verify scd_pct_accelPterm is -0.5887527 Verify scd_enum_controlMode is 0 Verify scd_flg_delayActive is 0 Verify scd_flg_PIreset is 1 Verify scd_flg_noAuthorityReset is 1 Verify scd_pct_speedOut_pc is -1.833 Verify scd_pct_accelOut_pc is -6 Verify scd_tm_accel_s is 1 Verify scd_tm_delay_s is 0.22 Verify scd_tm_delayThres_s is 0 Verify scd_flg_noPilotBraking is 1 Verify scd_flg_zero2minimum is 1 Verify scd_flg_minimum2zero is 0 Verify scd_flg_factor2zero is 0 Verify scd_flg_minimum2factor is 0 Verify scd_flg_selectAccelProfileTarget is 0 Verify scd_fact_spdGainMod is 1 Verify scd_fact_accGainMod is 1 Verify scd_flg_holdIntSpeed is 0 Verify scd_flg_holdIntAccel is 1 Verify ppd_pct_driverRequest is 0 Verify ppd_flg_stopControl is 0 Verify ppd_pct_accelPedalPstRateLimit is 0 Verify ppd_flg_hydraulicBraking is 1 Verify ppd_p_tugBrakePresFilt_bar is 105 Verify ppd_vel_activeLimit_kts is 20 Verify ppd_pct_speedLimitPIOut is 5 Verify ppd_pct_activeUpperLimit is 4.363511 Verify ppd_pct_activeLowerLimit is -5 Verify ppd_pct_accelLimitPIOut is 4.363511 Verify ppd_pct_brkPdlFrcDemand is 0 Verify ppd_pct_driverForcePreLimited is 0 Verify ppd_pct_zeroControlPIOut is 0 Verify ppd_pct_brkPedalPstRateLimit is 25 Verify ppd_pct_spdMaxLimit is 5 Verify ppd_pct_spdMinLimit is 0 Verify ppd_pct_maxAccelLimit is 5 Verify ppd_pct_minAccelLimit is 0 Verify ppd_flg_brkPdlPressed is 1 Verify ppd_flg_forwards is 1 Verify ppd_c_FNRfactor is 1 Verify ppd_pct_absAccelFrcEnv is 5 Verify ppd_flg_fnrSetNeutral is 0 Verify ppd_flg_setZeroAccelPedal is 1 Verify ppd_pct_zeroControlInit is 0 Verify ppd_pct_zeroCtrlPedalLim is 0 Verify ppd_pct_zeroCtrlNegLimDrv is -13.67667 Verify ppd_pct_zeroCtrlPosLimDrv is 13.67667 Verify ppd_pct_zeroCtrlNegLim is 0 Verify ppd_pct_zeroCtrlPosLim is 0 Verify ppd_flg_ZeroSpdHoldIntegrator is 0 Verify ppd_pct_zeroSpeedPTerm is -1.05 Verify ppd_pct_zeroSpeedITerm is 1.05 Verify ppd_pct_throtPedPos is 15 Verify ppd_pct_brkPedalPos is 25 Verify cld_a_nwsDemand_deg is 0.2 Verify cld_flg_nwsDemandValid is 1 Verify cld_flg_latchCaptOrd is 0 Verify cld_flg_latchFoOrd is 0 Verify cld_flg_latchNwsAngDem is 0 Verify dwd_a_driverDemand_deg is 3 Verify dwd_flg_driverTakeControl is 0 Verify dwd_enum_driverSteerActv is 2 Verify dwd_flg_negativeTurnAngle is 1 Verify dwd_flg_driverAngleReset is 0 Verify dwd_a_wheelAngleChange_deg is 0 Verify dwd_a_driverDemandUnFiltered_deg is 3 Verify dwd_a_driverWheelInit_deg is 0 Verify dwd_flg_driverAngleInvalidLatched is 0 Verify msd_f_nlgTarget_kN is 0 Verify msd_pct_ATAC is 0 Verify msd_a_ATA_deg is 0 Verify msd_enum_forceControlMode is 0 Verify msd_a_steerDemand_deg is 3 Verify msd_enum_atacLedRequest is 0 Verify msd_flg_applySpeedRateLimit is 1 Verify msd_enum_ATAtype is 0 Verify msd_enum_safetyReaction is 0 Verify msd_a_maxSteerLimit_deg is 77.50607 Verify msd_pct_nlgTarget is 0 Verify msd_x_minTurnCentre_m is 2.800816 Verify msd_flg_enableDriverSteering is 1 Verify msd_pct_driverAtacDemand is 2 Verify msd_a_nwsWhlAng_deg is 0.12 Verify msd_a_turret_deg is 0.02 Verify msd_flg_rampATAtoZero is 0 Verify msd_flg_rampATACtoZero is 0 Verify msd_pct_ATACsaved is 2 Verify msd_flg_turretAngleInvalidLatch is 0 Verify msd_a_turretAtaCorrection_deg is -0.02 Verify sod_enum_soState is 0 Verify scd_enum_delayMode is 1 Verify ppd_enum_dcmState is 0 At: 240 Verify wmd_vel_refWheelSpd_kts is 0.21 Verify wmd_acc_refWheelSpd_mps2 is 0 Verify wmd_tq_absLimFL_Nm is 12000 Verify wmd_tq_absLimFR_Nm is 15000 Verify wmd_tq_absLimRL_Nm is 13100 Verify wmd_tq_absLimRR_Nm is 14000 Verify wmd_flg_refWheelSpdValid is 1 Verify wmd_idx_selectedWheeldIndex is 1 Verify wmd_vel_estWheelSpd_mps is 0.1080333 Verify wmd_vel_initSpdRef_mps is 0 Verify wmd_flg_braking is 1 Verify wmd_flg_latchSpdInvalid is 0 Verify wmd_a_totalDemFL_rad is 0.0001745 Verify wmd_a_totalDemFR_rad is 0.0003491 Verify wmd_a_totalDemRL_rad is 0.0005236 Verify wmd_a_totalDemRR_rad is 0.0006981 Verify wmd_vel_tugWsFL_mps is 0.1028889 Verify wmd_vel_tugWsFR_mps is 0.1131778 Verify wmd_vel_tugWsRL_mps is 0.1028889 Verify wmd_vel_tugWsRR_mps is 0.1131778 Verify wmd_spd_estimAbsFL_mps is 0.1131711 Verify wmd_spd_estimAbsFR_mps is 0.1131778 Verify wmd_spd_estimAbsRL_mps is 0.1131711 Verify wmd_spd_estimAbsRR_mps is 0.1131778 Verify wmd_vel_velMargin_kts is 1.000041 Verify wmd_flg_spdCheckOkFL is 1 Verify wmd_flg_spdCheckOkFR is 1 Verify wmd_flg_spdCheckOkRL is 1 Verify wmd_flg_spdCheckOkRR is 1 Verify sod_pct_DCMUpperFrcLimPO is 5 Verify sod_pct_DCMLowerFrcLimPO is -5 Verify sod_flg_normal2waiting is 0 Verify sod_flg_maxPedalPos is 0 Verify sod_flg_zeroSpeed is 1 Verify sod_flg_startMoving is 0 Verify sod_flg_fullForceDemand is 0 Verify sod_flg_extndUppLwrLimCross is 0 Verify sod_flg_driverReqLwrThnLim is 1 Verify sod_flg_extendLimits2saturation is 1 Verify sod_flg_saturation2extendLimits is 0 Verify sod_flg_saturation2constrictLimits is 1 Verify sod_flg_constrictLimits2normal is 1 Verify sod_flg_constrictLimits2saturation is 0 Verify sod_flg_forwardDemand is 1 Verify sod_pct_prevUppFrcLim is 5 Verify sod_pct_prevLwrFrcLim is -5 Verify sod_flg_startMovingFiltered is 0 Verify bcd_enum_parkBrakeRequest is 1 Verify ntd_enum_parkBrakeRequest is 0 Verify ntd_enum_forceControlMode is 3 Verify ntd_enum_neutralSubMode is 4 Verify ntd_flg_neutralDisabled is 1 Verify ntd_flg_neutralScReset is 0 Verify ntd_flg_frcCtrlReset is 1 Verify ntd_f_neutralChange_kN is 85.64 Verify scd_pct_NLGforceDemand is -5 Verify scd_acc_dem_mps2 is 0.1962 Verify scd_vel_dem_kts is 1 Verify scd_vel_latched_kts is 0.21 Verify scd_pct_speedIterm is -6 Verify scd_pct_speedPterm is 4.064111 Verify scd_pct_accelIterm is -6 Verify scd_pct_accelPterm is 0.36297 Verify scd_enum_controlMode is 0 Verify scd_flg_delayActive is 0 Verify scd_flg_PIreset is 1 Verify scd_flg_noAuthorityReset is 1 Verify scd_pct_speedOut_pc is -1.935889 Verify scd_pct_accelOut_pc is -5.63703 Verify scd_tm_accel_s is 0 Verify scd_tm_delay_s is 0.23 Verify scd_tm_delayThres_s is 0 Verify scd_flg_noPilotBraking is 1 Verify scd_flg_zero2minimum is 0 Verify scd_flg_minimum2zero is 1 Verify scd_flg_factor2zero is 1 Verify scd_flg_minimum2factor is 0 Verify scd_flg_selectAccelProfileTarget is 0 Verify scd_fact_spdGainMod is 1 Verify scd_fact_accGainMod is 1 Verify scd_flg_holdIntSpeed is 0 Verify scd_flg_holdIntAccel is 0 Verify ppd_pct_driverRequest is 0 Verify ppd_flg_stopControl is 0 Verify ppd_pct_accelPedalPstRateLimit is 0 Verify ppd_flg_hydraulicBraking is 1 Verify ppd_p_tugBrakePresFilt_bar is 105 Verify ppd_vel_activeLimit_kts is 20 Verify ppd_pct_speedLimitPIOut is 5 Verify ppd_pct_activeUpperLimit is 5 Verify ppd_pct_activeLowerLimit is -5 Verify ppd_pct_accelLimitPIOut is 5 Verify ppd_pct_brkPdlFrcDemand is 0 Verify ppd_pct_driverForcePreLimited is 0 Verify ppd_pct_zeroControlPIOut is 0 Verify ppd_pct_brkPedalPstRateLimit is 25 Verify ppd_pct_spdMaxLimit is 5 Verify ppd_pct_spdMinLimit is 0 Verify ppd_pct_maxAccelLimit is 5 Verify ppd_pct_minAccelLimit is 0 Verify ppd_flg_brkPdlPressed is 1 Verify ppd_flg_forwards is 1 Verify ppd_c_FNRfactor is 1 Verify ppd_pct_absAccelFrcEnv is 5 Verify ppd_flg_fnrSetNeutral is 0 Verify ppd_flg_setZeroAccelPedal is 1 Verify ppd_pct_zeroControlInit is 0 Verify ppd_pct_zeroCtrlPedalLim is 0 Verify ppd_pct_zeroCtrlNegLimDrv is -13.72733 Verify ppd_pct_zeroCtrlPosLimDrv is 13.72733 Verify ppd_pct_zeroCtrlNegLim is 0 Verify ppd_pct_zeroCtrlPosLim is 0 Verify ppd_flg_ZeroSpdHoldIntegrator is 0 Verify ppd_pct_zeroSpeedPTerm is -1.05 Verify ppd_pct_zeroSpeedITerm is 1.05 Verify ppd_pct_throtPedPos is 15 Verify ppd_pct_brkPedalPos is 25 Verify cld_a_nwsDemand_deg is 0.2 Verify cld_flg_nwsDemandValid is 1 Verify cld_flg_latchCaptOrd is 0 Verify cld_flg_latchFoOrd is 0 Verify cld_flg_latchNwsAngDem is 0 Verify dwd_a_driverDemand_deg is 3 Verify dwd_flg_driverTakeControl is 0 Verify dwd_enum_driverSteerActv is 2 Verify dwd_flg_negativeTurnAngle is 1 Verify dwd_flg_driverAngleReset is 0 Verify dwd_a_wheelAngleChange_deg is 0 Verify dwd_a_driverDemandUnFiltered_deg is 3 Verify dwd_a_driverWheelInit_deg is 0 Verify dwd_flg_driverAngleInvalidLatched is 0 Verify msd_f_nlgTarget_kN is 0 Verify msd_pct_ATAC is 0 Verify msd_a_ATA_deg is 0 Verify msd_enum_forceControlMode is 0 Verify msd_a_steerDemand_deg is 3 Verify msd_enum_atacLedRequest is 0 Verify msd_flg_applySpeedRateLimit is 1 Verify msd_enum_ATAtype is 0 Verify msd_enum_safetyReaction is 0 Verify msd_a_maxSteerLimit_deg is 77.50607 Verify msd_pct_nlgTarget is 0 Verify msd_x_minTurnCentre_m is 2.800816 Verify msd_flg_enableDriverSteering is 1 Verify msd_pct_driverAtacDemand is 2 Verify msd_a_nwsWhlAng_deg is 0.12 Verify msd_a_turret_deg is 0.02 Verify msd_flg_rampATAtoZero is 0 Verify msd_flg_rampATACtoZero is 0 Verify msd_pct_ATACsaved is 2 Verify msd_flg_turretAngleInvalidLatch is 0 Verify msd_a_turretAtaCorrection_deg is -0.02 Verify sod_enum_soState is 0 Verify scd_enum_delayMode is 0 Verify ppd_enum_dcmState is 0 | Normal |  | TXB-HLC-TC_9637 | High Level Test
TXB-HLC-TP_18589 | 4.1.2.6.0-2.30 |  |  | Procedure Step | 3 | At: 250 Set dcd_vel_tugWsFL_kts to 0.1 Set dcd_vel_tugWsFR_kts to 0.2 Set dcd_vel_tugWsRL_kts to 0.1 Set dcd_vel_tugWsRR_kts to 0.2 Set tdd_tq_wheelDemFR_Nm to -8000 Set tdd_tq_wheelDemFL_Nm to -26000 Set tdd_tq_wheelDemRR_Nm to -18000 Set tdd_tq_wheelDemRL_Nm to 0 Set dcd_tq_absLimFL_Nm to 12000 Set dcd_tq_absLimFR_Nm to 15000 Set dcd_tq_absLimRL_Nm to 18000 Set dcd_tq_absLimRR_Nm to 14000 Set oad_a_steerAckmFL_deg to 1 Set oad_a_steerAckmFR_deg to 1 Set oad_a_steerAckmRL_deg to 1 Set oad_a_steerAckmRR_deg to 1 Set dcd_flg_speedFLValid to 1 Set dcd_flg_speedFRValid to 1 Set dcd_flg_speedRLValid to 1 Set dcd_flg_speedRRValid to 1 Set dbd_pct_acDcmUppFrcLim to 5 Set lvcd_enum_parkBrkReq to 0 Set mmd_enum_systemMode to 3 Set fed_f_nlgLongTyre_kN to -130.3 Set motfd_vel_desiredSpd_kts to 0.30000002 Set motfd_enum_accProfile to 1 Set motfd_flg_accDelayOvrd to 1 Set dbd_pct_acPcmUppFrcLim to 6 Set dbd_pct_acPcmLwrFrcLim to -6 Set bfd_flg_pilotBrakingFilt to 0 Set dbd_pct_acDcmLwrFrcLim to -5 Set fcd_f_dTerm_kN to 235.5 Set lvcd_pct_brkPedalPos to 25 Set lvcd_pct_throtPedPos to 15 Set lvcd_enum_fwdNeuRevPos to 0 Set lvcd_enum_parkBrakeStatus to 0 Set fcd_f_tractionDemand_kN to 0 Set lvcd_p_tugBrakePressure_bar to 105 Set tdd_f_negLimTractionTot_kN to -105.426356589147 Set tdd_f_posLimTractionTot_kN to 105.426356589147 Set fcd_k_setpointScaling to 0.796923076923077 Set acd_a_nwsCapOrd_deg to 0.255 Set acd_a_nwsFoOrd_deg to 2.755 Set motfd_enum_acType to 1 Set acd_flg_nwsCapOrdValid to 1 Set acd_flg_nwsFoOrdValid to 1 Set acd_a_nwsWhlAngDem_deg to 0.2 Set acd_flg_nwsWhlAngDemValid to 1 Set swd_a_driverSteerWheel_deg to 0 Set lvcd_enum_operatStationPos to 3 Set smd_enum_safetyMode to 0 Set swd_flg_driverSteerWheelValid to 1 Set tasd_a_turret_deg to 0.02 Set atcd_pct_driverAtacDemand to 2 Set motfd_m_acWgt_t to 78 Set acd_flg_nwsWhlAngValid to 1 Set acd_a_nwsWhlAng_deg to 0.12 Set tasd_flg_turretValid to 1 Set atcd_flg_driverAtacValid to 1 Set drd_flg_connect to 0 Set swd_flg_sensorChange to 0 Set spb_all_params.spd_y_acCogH_m to 2.96 Set spb_all_params.spd_c_acNsdRollDg to 0.006 Set spb_all_params.spd_y_tur2AcMlg_m to 12.64 Set spb_all_params.spd_y_tur2AcRWheel_m to 10 Set spb_all_params.spd_flg_acArincAvailable to 1 Set spb_all_params.spd_y_tur2AcCog_m to 11.02 Set spb_all_params.spd_a_NLGsteerLimUpper_deg to 74 Set spb_all_params.spd_a_NLGsteerLimLower_deg to -74 Set spb_all_params.spd_f_tugMechBrakeLim_kN to 52 Set spb_all_params.spd_m_acMTOW_t to 78 Set spb_all_params.spd_y_tur2TugWheelLat_m to 1.38 Set spb_all_params.spd_y_tur2TugAxleF_m to 3.6 Set spb_all_params.spd_y_tur2TugAxleM_m to 1 Set spb_all_params.spd_y_tur2TugAxleR_m to 1.6 Set spb_all_params.spd_m_tugPltfm_kg to 1600 Set spb_all_params.spd_y_tugPltfmLink_m to 0.56 Set spb_all_params.spd_m_tug_kg to 24000 Set spb_all_params.spd_z_tugFinalDriveRatioWM to 30 Set spb_all_params.spd_y_tugTyreRadius_m to 0.43 Set spb_all_params.spd_a_tugWMmax_deg to 85 Set fed_enum_nlgLongTyreStatus to 1 Set smd_enum_safetyFailReason to 0 At: 260 Set dcd_vel_tugWsFL_kts to 1 Set dcd_vel_tugWsFR_kts to 1 Set dcd_vel_tugWsRL_kts to 1 Set dcd_vel_tugWsRR_kts to 1 Set tdd_tq_wheelDemFR_Nm to 560.29 Set tdd_tq_wheelDemFL_Nm to 560.29 Set tdd_tq_wheelDemRR_Nm to 840.435 Set tdd_tq_wheelDemRL_Nm to 840.435 Set dcd_tq_absLimFL_Nm to 12000 Set dcd_tq_absLimFR_Nm to 15000 Set dcd_tq_absLimRL_Nm to 18000 Set dcd_tq_absLimRR_Nm to 14000 Set oad_a_steerAckmFL_deg to 1 Set oad_a_steerAckmFR_deg to 2 Set oad_a_steerAckmRL_deg to 3 Set oad_a_steerAckmRR_deg to 4 Set dcd_flg_speedFLValid to 1 Set dcd_flg_speedFRValid to 1 Set dcd_flg_speedRLValid to 1 Set dcd_flg_speedRRValid to 1 Set dbd_pct_acDcmUppFrcLim to 5 Set lvcd_enum_parkBrkReq to 0 Set mmd_enum_systemMode to 5 Set fed_f_nlgLongTyre_kN to -199.9 Set motfd_vel_desiredSpd_kts to 1.15 Set motfd_enum_accProfile to 1 Set motfd_flg_accDelayOvrd to 1 Set dbd_pct_acPcmUppFrcLim to 6 Set dbd_pct_acPcmLwrFrcLim to -6 Set bfd_flg_pilotBrakingFilt to 0 Set dbd_pct_acDcmLwrFrcLim to -5 Set fcd_f_dTerm_kN to 245.75 Set lvcd_pct_brkPedalPos to 25 Set lvcd_pct_throtPedPos to 15 Set lvcd_enum_fwdNeuRevPos to 1 Set lvcd_enum_parkBrakeStatus to 0 Set fcd_f_tractionDemand_kN to 6.515 Set lvcd_p_tugBrakePressure_bar to 105 Set tdd_f_negLimTractionTot_kN to -105.813953488372 Set tdd_f_posLimTractionTot_kN to 105.813953488372 Set fcd_k_setpointScaling to 1.32820512820513 Set acd_a_nwsCapOrd_deg to 0.26774 Set acd_a_nwsFoOrd_deg to 2.76774 Set motfd_enum_acType to 1 Set acd_flg_nwsCapOrdValid to 1 Set acd_flg_nwsFoOrdValid to 1 Set acd_a_nwsWhlAngDem_deg to 2.2 Set acd_flg_nwsWhlAngDemValid to 1 Set swd_a_driverSteerWheel_deg to 1 Set lvcd_enum_operatStationPos to 0 Set smd_enum_safetyMode to 1 Set swd_flg_driverSteerWheelValid to 1 Set tasd_a_turret_deg to 1.02 Set atcd_pct_driverAtacDemand to 2 Set motfd_m_acWgt_t to 78 Set acd_flg_nwsWhlAngValid to 1 Set acd_a_nwsWhlAng_deg to 1.12 Set tasd_flg_turretValid to 1 Set atcd_flg_driverAtacValid to 1 Set drd_flg_connect to 0 Set swd_flg_sensorChange to 0 Set spb_all_params.spd_y_acCogH_m to 2.96 Set spb_all_params.spd_c_acNsdRollDg to 0.006 Set spb_all_params.spd_y_tur2AcMlg_m to 12.64 Set spb_all_params.spd_y_tur2AcRWheel_m to 10 Set spb_all_params.spd_flg_acArincAvailable to 1 Set spb_all_params.spd_y_tur2AcCog_m to 11.02 Set spb_all_params.spd_a_NLGsteerLimUpper_deg to 74 Set spb_all_params.spd_a_NLGsteerLimLower_deg to -74 Set spb_all_params.spd_f_tugMechBrakeLim_kN to 52 Set spb_all_params.spd_m_acMTOW_t to 78 Set spb_all_params.spd_y_tur2TugWheelLat_m to 1.38 Set spb_all_params.spd_y_tur2TugAxleF_m to 3.6 Set spb_all_params.spd_y_tur2TugAxleM_m to 1 Set spb_all_params.spd_y_tur2TugAxleR_m to 1.6 Set spb_all_params.spd_m_tugPltfm_kg to 1600 Set spb_all_params.spd_y_tugPltfmLink_m to 0.56 Set spb_all_params.spd_m_tug_kg to 24000 Set spb_all_params.spd_z_tugFinalDriveRatioWM to 30 Set spb_all_params.spd_y_tugTyreRadius_m to 0.43 Set spb_all_params.spd_a_tugWMmax_deg to 85 Set fed_enum_nlgLongTyreStatus to 1 Set smd_enum_safetyFailReason to 0 At: 270 Set dcd_vel_tugWsFL_kts to 1 Set dcd_vel_tugWsFR_kts to 1 Set dcd_vel_tugWsRL_kts to 1 Set dcd_vel_tugWsRR_kts to 1 Set tdd_tq_wheelDemFR_Nm to 2.33333333333333E-02 Set tdd_tq_wheelDemFL_Nm to 3.33333333333333E-03 Set tdd_tq_wheelDemRR_Nm to 0.01 Set tdd_tq_wheelDemRL_Nm to 0.03 Set dcd_tq_absLimFL_Nm to 0.01 Set dcd_tq_absLimFR_Nm to 0.05 Set dcd_tq_absLimRL_Nm to 0.03 Set dcd_tq_absLimRR_Nm to 0.01 Set oad_a_steerAckmFL_deg to 3 Set oad_a_steerAckmFR_deg to 4 Set oad_a_steerAckmRL_deg to 5 Set oad_a_steerAckmRR_deg to 6 Set dcd_flg_speedFLValid to 1 Set dcd_flg_speedFRValid to 1 Set dcd_flg_speedRLValid to 1 Set dcd_flg_speedRRValid to 1 Set dbd_pct_acDcmUppFrcLim to 5 Set lvcd_enum_parkBrkReq to 1 Set mmd_enum_systemMode to 5 Set fed_f_nlgLongTyre_kN to -111.003396270853 Set motfd_vel_desiredSpd_kts to 1.15 Set motfd_enum_accProfile to 1 Set motfd_flg_accDelayOvrd to 1 Set dbd_pct_acPcmUppFrcLim to 6 Set dbd_pct_acPcmLwrFrcLim to -6 Set bfd_flg_pilotBrakingFilt to 0 Set dbd_pct_acDcmLwrFrcLim to -5 Set fcd_f_dTerm_kN to 256 Set lvcd_pct_brkPedalPos to 25 Set lvcd_pct_throtPedPos to 15 Set lvcd_enum_fwdNeuRevPos to 1 Set lvcd_enum_parkBrakeStatus to 0 Set fcd_f_tractionDemand_kN to 57.3307984991282 Set lvcd_p_tugBrakePressure_bar to 105 Set tdd_f_negLimTractionTot_kN to -1.55038759689922E-04 Set tdd_f_posLimTractionTot_kN to 1.55038759689922E-04 Set fcd_k_setpointScaling to 1.32820512820513 Set acd_a_nwsCapOrd_deg to 0.275 Set acd_a_nwsFoOrd_deg to 2.775 Set motfd_enum_acType to 1 Set acd_flg_nwsCapOrdValid to 1 Set acd_flg_nwsFoOrdValid to 1 Set acd_a_nwsWhlAngDem_deg to 3.2 Set acd_flg_nwsWhlAngDemValid to 1 Set swd_a_driverSteerWheel_deg to 2 Set lvcd_enum_operatStationPos to 0 Set smd_enum_safetyMode to 0 Set swd_flg_driverSteerWheelValid to 1 Set tasd_a_turret_deg to 2.02 Set atcd_pct_driverAtacDemand to 2 Set motfd_m_acWgt_t to 78 Set acd_flg_nwsWhlAngValid to 1 Set acd_a_nwsWhlAng_deg to 2.12 Set tasd_flg_turretValid to 1 Set atcd_flg_driverAtacValid to 1 Set drd_flg_connect to 0 Set swd_flg_sensorChange to 0 Set spb_all_params.spd_y_acCogH_m to 2.96 Set spb_all_params.spd_c_acNsdRollDg to 0.006 Set spb_all_params.spd_y_tur2AcMlg_m to 12.64 Set spb_all_params.spd_y_tur2AcRWheel_m to 10 Set spb_all_params.spd_flg_acArincAvailable to 1 Set spb_all_params.spd_y_tur2AcCog_m to 11.02 Set spb_all_params.spd_a_NLGsteerLimUpper_deg to 74 Set spb_all_params.spd_a_NLGsteerLimLower_deg to -74 Set spb_all_params.spd_f_tugMechBrakeLim_kN to 52 Set spb_all_params.spd_m_acMTOW_t to 78 Set spb_all_params.spd_y_tur2TugWheelLat_m to 1.38 Set spb_all_params.spd_y_tur2TugAxleF_m to 3.6 Set spb_all_params.spd_y_tur2TugAxleM_m to 1 Set spb_all_params.spd_y_tur2TugAxleR_m to 1.6 Set spb_all_params.spd_m_tugPltfm_kg to 1600 Set spb_all_params.spd_y_tugPltfmLink_m to 0.56 Set spb_all_params.spd_m_tug_kg to 24000 Set spb_all_params.spd_z_tugFinalDriveRatioWM to 30 Set spb_all_params.spd_y_tugTyreRadius_m to 0.43 Set spb_all_params.spd_a_tugWMmax_deg to 85 Set fed_enum_nlgLongTyreStatus to 1 Set smd_enum_safetyFailReason to 0 | At: 250 Verify wmd_vel_refWheelSpd_kts is 0.15 Verify wmd_acc_refWheelSpd_mps2 is -3.086667 Verify wmd_tq_absLimFL_Nm is 12000 Verify wmd_tq_absLimFR_Nm is 15000 Verify wmd_tq_absLimRL_Nm is 13200 Verify wmd_tq_absLimRR_Nm is 14000 Verify wmd_flg_refWheelSpdValid is 1 Verify wmd_idx_selectedWheeldIndex is 1 Verify wmd_vel_estWheelSpd_mps is 0.0771667 Verify wmd_vel_initSpdRef_mps is 0 Verify wmd_flg_braking is 1 Verify wmd_flg_latchSpdInvalid is 0 Verify wmd_a_totalDemFL_rad is 0.0174533 Verify wmd_a_totalDemFR_rad is 0.0174533 Verify wmd_a_totalDemRL_rad is 0.0174533 Verify wmd_a_totalDemRR_rad is 0.0174533 Verify wmd_vel_tugWsFL_mps is 0.0514445 Verify wmd_vel_tugWsFR_mps is 0.1028889 Verify wmd_vel_tugWsRL_mps is 0.0514445 Verify wmd_vel_tugWsRR_mps is 0.1028889 Verify wmd_spd_estimAbsFL_mps is 0.1025838 Verify wmd_spd_estimAbsFR_mps is 0.1028889 Verify wmd_spd_estimAbsRL_mps is 0.1025753 Verify wmd_spd_estimAbsRR_mps is 0.1028805 Verify wmd_vel_velMargin_kts is 1.002079 Verify wmd_flg_spdCheckOkFL is 1 Verify wmd_flg_spdCheckOkFR is 1 Verify wmd_flg_spdCheckOkRL is 1 Verify wmd_flg_spdCheckOkRR is 1 Verify sod_pct_DCMUpperFrcLimPO is 5 Verify sod_pct_DCMLowerFrcLimPO is -5 Verify sod_flg_normal2waiting is 0 Verify sod_flg_maxPedalPos is 0 Verify sod_flg_zeroSpeed is 1 Verify sod_flg_startMoving is 0 Verify sod_flg_fullForceDemand is 0 Verify sod_flg_extndUppLwrLimCross is 0 Verify sod_flg_driverReqLwrThnLim is 1 Verify sod_flg_extendLimits2saturation is 1 Verify sod_flg_saturation2extendLimits is 0 Verify sod_flg_saturation2constrictLimits is 1 Verify sod_flg_constrictLimits2normal is 1 Verify sod_flg_constrictLimits2saturation is 0 Verify sod_flg_forwardDemand is 1 Verify sod_pct_prevUppFrcLim is 5 Verify sod_pct_prevLwrFrcLim is -5 Verify sod_flg_startMovingFiltered is 0 Verify bcd_enum_parkBrakeRequest is 1 Verify ntd_enum_parkBrakeRequest is 0 Verify ntd_enum_forceControlMode is 3 Verify ntd_enum_neutralSubMode is 4 Verify ntd_flg_neutralDisabled is 1 Verify ntd_flg_neutralScReset is 0 Verify ntd_flg_frcCtrlReset is 1 Verify ntd_f_neutralChange_kN is 130.3 Verify scd_pct_NLGforceDemand is -5 Verify scd_acc_dem_mps2 is 0.1962 Verify scd_vel_dem_kts is 0.3 Verify scd_vel_latched_kts is 0.15 Verify scd_pct_speedIterm is -6 Verify scd_pct_speedPterm is 0.7716668 Verify scd_pct_accelIterm is -6 Verify scd_pct_accelPterm is 6.073304 Verify scd_enum_controlMode is 0 Verify scd_flg_delayActive is 0 Verify scd_flg_PIreset is 1 Verify scd_flg_noAuthorityReset is 1 Verify scd_pct_speedOut_pc is -5.228333 Verify scd_pct_accelOut_pc is 0.0733037 Verify scd_tm_accel_s is 0 Verify scd_tm_delay_s is 0.24 Verify scd_tm_delayThres_s is 0 Verify scd_flg_noPilotBraking is 1 Verify scd_flg_zero2minimum is 0 Verify scd_flg_minimum2zero is 1 Verify scd_flg_factor2zero is 1 Verify scd_flg_minimum2factor is 0 Verify scd_flg_selectAccelProfileTarget is 0 Verify scd_fact_spdGainMod is 1 Verify scd_fact_accGainMod is 1 Verify scd_flg_holdIntSpeed is 0 Verify scd_flg_holdIntAccel is 0 Verify ppd_pct_driverRequest is 0 Verify ppd_flg_stopControl is 0 Verify ppd_pct_accelPedalPstRateLimit is 0 Verify ppd_flg_hydraulicBraking is 1 Verify ppd_p_tugBrakePresFilt_bar is 105 Verify ppd_vel_activeLimit_kts is 20 Verify ppd_pct_speedLimitPIOut is 5 Verify ppd_pct_activeUpperLimit is 5 Verify ppd_pct_activeLowerLimit is -5 Verify ppd_pct_accelLimitPIOut is 5 Verify ppd_pct_brkPdlFrcDemand is 0 Verify ppd_pct_driverForcePreLimited is 0 Verify ppd_pct_zeroControlPIOut is 0 Verify ppd_pct_brkPedalPstRateLimit is 25 Verify ppd_pct_spdMaxLimit is 5 Verify ppd_pct_spdMinLimit is 0 Verify ppd_pct_maxAccelLimit is 5 Verify ppd_pct_minAccelLimit is 0 Verify ppd_flg_brkPdlPressed is 1 Verify ppd_flg_forwards is 1 Verify ppd_c_FNRfactor is 0 Verify ppd_pct_absAccelFrcEnv is 5 Verify ppd_flg_fnrSetNeutral is 1 Verify ppd_flg_setZeroAccelPedal is 1 Verify ppd_pct_zeroControlInit is 0 Verify ppd_pct_zeroCtrlPedalLim is 0 Verify ppd_pct_zeroCtrlNegLimDrv is -13.77798 Verify ppd_pct_zeroCtrlPosLimDrv is 13.77798 Verify ppd_pct_zeroCtrlNegLim is 0 Verify ppd_pct_zeroCtrlPosLim is 0 Verify ppd_flg_ZeroSpdHoldIntegrator is 0 Verify ppd_pct_zeroSpeedPTerm is -0.7500001 Verify ppd_pct_zeroSpeedITerm is 0.7500001 Verify ppd_pct_throtPedPos is 15 Verify ppd_pct_brkPedalPos is 25 Verify cld_a_nwsDemand_deg is 0.2 Verify cld_flg_nwsDemandValid is 1 Verify cld_flg_latchCaptOrd is 0 Verify cld_flg_latchFoOrd is 0 Verify cld_flg_latchNwsAngDem is 0 Verify dwd_a_driverDemand_deg is 3 Verify dwd_flg_driverTakeControl is 0 Verify dwd_enum_driverSteerActv is 2 Verify dwd_flg_negativeTurnAngle is 1 Verify dwd_flg_driverAngleReset is 0 Verify dwd_a_wheelAngleChange_deg is 0 Verify dwd_a_driverDemandUnFiltered_deg is 3 Verify dwd_a_driverWheelInit_deg is 0 Verify dwd_flg_driverAngleInvalidLatched is 0 Verify msd_f_nlgTarget_kN is 0 Verify msd_pct_ATAC is 0 Verify msd_a_ATA_deg is 0 Verify msd_enum_forceControlMode is 0 Verify msd_a_steerDemand_deg is 3 Verify msd_enum_atacLedRequest is 0 Verify msd_flg_applySpeedRateLimit is 1 Verify msd_enum_ATAtype is 0 Verify msd_enum_safetyReaction is 0 Verify msd_a_maxSteerLimit_deg is 77.50607 Verify msd_pct_nlgTarget is 0 Verify msd_x_minTurnCentre_m is 2.800816 Verify msd_flg_enableDriverSteering is 1 Verify msd_pct_driverAtacDemand is 2 Verify msd_a_nwsWhlAng_deg is 0.12 Verify msd_a_turret_deg is 0.02 Verify msd_flg_rampATAtoZero is 0 Verify msd_flg_rampATACtoZero is 0 Verify msd_pct_ATACsaved is 2 Verify msd_flg_turretAngleInvalidLatch is 0 Verify msd_a_turretAtaCorrection_deg is -0.02 Verify sod_enum_soState is 0 Verify scd_enum_delayMode is 0 Verify ppd_enum_dcmState is 0 At: 260 Verify wmd_vel_refWheelSpd_kts is 1 Verify wmd_acc_refWheelSpd_mps2 is 43.72778 Verify wmd_tq_absLimFL_Nm is 12000 Verify wmd_tq_absLimFR_Nm is 15000 Verify wmd_tq_absLimRL_Nm is 13300 Verify wmd_tq_absLimRR_Nm is 14000 Verify wmd_flg_refWheelSpdValid is 1 Verify wmd_idx_selectedWheeldIndex is 0 Verify wmd_vel_estWheelSpd_mps is 0.5144445 Verify wmd_vel_initSpdRef_mps is 0 Verify wmd_flg_braking is 0 Verify wmd_flg_latchSpdInvalid is 0 Verify wmd_a_totalDemFL_rad is 0.0174533 Verify wmd_a_totalDemFR_rad is 0.0349066 Verify wmd_a_totalDemRL_rad is 0.0523599 Verify wmd_a_totalDemRR_rad is 0.0698132 Verify wmd_vel_tugWsFL_mps is 0.5144445 Verify wmd_vel_tugWsFR_mps is 0.5144445 Verify wmd_vel_tugWsRL_mps is 0.5144445 Verify wmd_vel_tugWsRR_mps is 0.5144445 Verify wmd_spd_estimAbsFL_mps is 0.5144445 Verify wmd_spd_estimAbsFR_mps is 0.5159701 Verify wmd_spd_estimAbsRL_mps is 0.5144023 Verify wmd_spd_estimAbsRR_mps is 0.5159281 Verify wmd_vel_velMargin_kts is 1.002073 Verify wmd_flg_spdCheckOkFL is 1 Verify wmd_flg_spdCheckOkFR is 1 Verify wmd_flg_spdCheckOkRL is 1 Verify wmd_flg_spdCheckOkRR is 1 Verify sod_pct_DCMUpperFrcLimPO is 5 Verify sod_pct_DCMLowerFrcLimPO is -5 Verify sod_flg_normal2waiting is 0 Verify sod_flg_maxPedalPos is 0 Verify sod_flg_zeroSpeed is 0 Verify sod_flg_startMoving is 1 Verify sod_flg_fullForceDemand is 0 Verify sod_flg_extndUppLwrLimCross is 0 Verify sod_flg_driverReqLwrThnLim is 1 Verify sod_flg_extendLimits2saturation is 1 Verify sod_flg_saturation2extendLimits is 0 Verify sod_flg_saturation2constrictLimits is 1 Verify sod_flg_constrictLimits2normal is 1 Verify sod_flg_constrictLimits2saturation is 0 Verify sod_flg_forwardDemand is 0 Verify sod_pct_prevUppFrcLim is 5 Verify sod_pct_prevLwrFrcLim is -5 Verify sod_flg_startMovingFiltered is 1 Verify bcd_enum_parkBrakeRequest is 0 Verify ntd_enum_parkBrakeRequest is 0 Verify ntd_enum_forceControlMode is 3 Verify ntd_enum_neutralSubMode is 4 Verify ntd_flg_neutralDisabled is 1 Verify ntd_flg_neutralScReset is 0 Verify ntd_flg_frcCtrlReset is 1 Verify ntd_f_neutralChange_kN is 199.9 Verify scd_pct_NLGforceDemand is -5 Verify scd_acc_dem_mps2 is 0.1962 Verify scd_vel_dem_kts is 1.15 Verify scd_vel_latched_kts is 1 Verify scd_pct_speedIterm is -6 Verify scd_pct_speedPterm is 0.7716662 Verify scd_pct_accelIterm is -6 Verify scd_pct_accelPterm is -80.53342 Verify scd_enum_controlMode is 1 Verify scd_flg_delayActive is 0 Verify scd_flg_PIreset is 1 Verify scd_flg_noAuthorityReset is 1 Verify scd_pct_speedOut_pc is -5.228334 Verify scd_pct_accelOut_pc is -6 Verify scd_tm_accel_s is 1 Verify scd_tm_delay_s is 0.25 Verify scd_tm_delayThres_s is 0 Verify scd_flg_noPilotBraking is 1 Verify scd_flg_zero2minimum is 0 Verify scd_flg_minimum2zero is 1 Verify scd_flg_factor2zero is 1 Verify scd_flg_minimum2factor is 0 Verify scd_flg_selectAccelProfileTarget is 0 Verify scd_fact_spdGainMod is 1 Verify scd_fact_accGainMod is 1 Verify scd_flg_holdIntSpeed is 0 Verify scd_flg_holdIntAccel is 1 Verify ppd_pct_driverRequest is -2.5 Verify ppd_flg_stopControl is 0 Verify ppd_pct_accelPedalPstRateLimit is 0 Verify ppd_flg_hydraulicBraking is 1 Verify ppd_p_tugBrakePresFilt_bar is 105 Verify ppd_vel_activeLimit_kts is 5 Verify ppd_pct_speedLimitPIOut is 5 Verify ppd_pct_activeUpperLimit is 0 Verify ppd_pct_activeLowerLimit is -5 Verify ppd_pct_accelLimitPIOut is 0 Verify ppd_pct_brkPdlFrcDemand is -2.5 Verify ppd_pct_driverForcePreLimited is -2.5 Verify ppd_pct_zeroControlPIOut is 0 Verify ppd_pct_brkPedalPstRateLimit is 25 Verify ppd_pct_spdMaxLimit is 5 Verify ppd_pct_spdMinLimit is 0 Verify ppd_pct_maxAccelLimit is 5 Verify ppd_pct_minAccelLimit is 0 Verify ppd_flg_brkPdlPressed is 1 Verify ppd_flg_forwards is 1 Verify ppd_c_FNRfactor is 0 Verify ppd_pct_absAccelFrcEnv is 5 Verify ppd_flg_fnrSetNeutral is 0 Verify ppd_flg_setZeroAccelPedal is 1 Verify ppd_pct_zeroControlInit is 0 Verify ppd_pct_zeroCtrlPedalLim is 3.320513 Verify ppd_pct_zeroCtrlNegLimDrv is -13.82864 Verify ppd_pct_zeroCtrlPosLimDrv is 13.82864 Verify ppd_pct_zeroCtrlNegLim is -3.320513 Verify ppd_pct_zeroCtrlPosLim is 3.320513 Verify ppd_flg_ZeroSpdHoldIntegrator is 0 Verify ppd_pct_zeroSpeedPTerm is -5 Verify ppd_pct_zeroSpeedITerm is 5 Verify ppd_pct_throtPedPos is 15 Verify ppd_pct_brkPedalPos is 25 Verify cld_a_nwsDemand_deg is 2.2 Verify cld_flg_nwsDemandValid is 1 Verify cld_flg_latchCaptOrd is 0 Verify cld_flg_latchFoOrd is 0 Verify cld_flg_latchNwsAngDem is 0 Verify dwd_a_driverDemand_deg is 3 Verify dwd_flg_driverTakeControl is 0 Verify dwd_enum_driverSteerActv is 2 Verify dwd_flg_negativeTurnAngle is 1 Verify dwd_flg_driverAngleReset is 0 Verify dwd_a_wheelAngleChange_deg is 1 Verify dwd_a_driverDemandUnFiltered_deg is 3 Verify dwd_a_driverWheelInit_deg is 0 Verify dwd_flg_driverAngleInvalidLatched is 0 Verify msd_f_nlgTarget_kN is -19.1295 Verify msd_pct_ATAC is 2 Verify msd_a_ATA_deg is 0 Verify msd_enum_forceControlMode is 5 Verify msd_a_steerDemand_deg is 3 Verify msd_enum_atacLedRequest is 2 Verify msd_flg_applySpeedRateLimit is 1 Verify msd_enum_ATAtype is 3 Verify msd_enum_safetyReaction is 0 Verify msd_a_maxSteerLimit_deg is 77.50607 Verify msd_pct_nlgTarget is -2.5 Verify msd_x_minTurnCentre_m is 2.800816 Verify msd_flg_enableDriverSteering is 1 Verify msd_pct_driverAtacDemand is 2 Verify msd_a_nwsWhlAng_deg is 1.12 Verify msd_a_turret_deg is 1.02 Verify msd_flg_rampATAtoZero is 0 Verify msd_flg_rampATACtoZero is 0 Verify msd_pct_ATACsaved is 2 Verify msd_flg_turretAngleInvalidLatch is 0 Verify msd_a_turretAtaCorrection_deg is -1.02 Verify sod_enum_soState is 0 Verify scd_enum_delayMode is 0 Verify ppd_enum_dcmState is 1 At: 270 Verify wmd_vel_refWheelSpd_kts is 1 Verify wmd_acc_refWheelSpd_mps2 is 0 Verify wmd_tq_absLimFL_Nm is 0.01 Verify wmd_tq_absLimFR_Nm is 0.05 Verify wmd_tq_absLimRL_Nm is 0.03 Verify wmd_tq_absLimRR_Nm is 0.01 Verify wmd_flg_refWheelSpdValid is 1 Verify wmd_idx_selectedWheeldIndex is 0 Verify wmd_vel_estWheelSpd_mps is 0.5144445 Verify wmd_vel_initSpdRef_mps is 0 Verify wmd_flg_braking is 0 Verify wmd_flg_latchSpdInvalid is 0 Verify wmd_a_totalDemFL_rad is 0.0523599 Verify wmd_a_totalDemFR_rad is 0.0698132 Verify wmd_a_totalDemRL_rad is 0.0872665 Verify wmd_a_totalDemRR_rad is 0.1047198 Verify wmd_vel_tugWsFL_mps is 0.5144445 Verify wmd_vel_tugWsFR_mps is 0.5144445 Verify wmd_vel_tugWsRL_mps is 0.5144445 Verify wmd_vel_tugWsRR_mps is 0.5144445 Verify wmd_spd_estimAbsFL_mps is 0.5144445 Verify wmd_spd_estimAbsFR_mps is 0.519014 Verify wmd_spd_estimAbsRL_mps is 0.5140653 Verify wmd_spd_estimAbsRR_mps is 0.5186383 Verify wmd_vel_velMargin_kts is 1.006206 Verify wmd_flg_spdCheckOkFL is 1 Verify wmd_flg_spdCheckOkFR is 1 Verify wmd_flg_spdCheckOkRL is 1 Verify wmd_flg_spdCheckOkRR is 1 Verify sod_pct_DCMUpperFrcLimPO is 5 Verify sod_pct_DCMLowerFrcLimPO is -5 Verify sod_flg_normal2waiting is 0 Verify sod_flg_maxPedalPos is 0 Verify sod_flg_zeroSpeed is 0 Verify sod_flg_startMoving is 1 Verify sod_flg_fullForceDemand is 0 Verify sod_flg_extndUppLwrLimCross is 0 Verify sod_flg_driverReqLwrThnLim is 1 Verify sod_flg_extendLimits2saturation is 1 Verify sod_flg_saturation2extendLimits is 0 Verify sod_flg_saturation2constrictLimits is 1 Verify sod_flg_constrictLimits2normal is 1 Verify sod_flg_constrictLimits2saturation is 0 Verify sod_flg_forwardDemand is 0 Verify sod_pct_prevUppFrcLim is 5 Verify sod_pct_prevLwrFrcLim is -5 Verify sod_flg_startMovingFiltered is 1 Verify bcd_enum_parkBrakeRequest is 0 Verify ntd_enum_parkBrakeRequest is 0 Verify ntd_enum_forceControlMode is 3 Verify ntd_enum_neutralSubMode is 4 Verify ntd_flg_neutralDisabled is 1 Verify ntd_flg_neutralScReset is 0 Verify ntd_flg_frcCtrlReset is 1 Verify ntd_f_neutralChange_kN is 111.0034 Verify scd_pct_NLGforceDemand is -5 Verify scd_acc_dem_mps2 is 0.1962 Verify scd_vel_dem_kts is 1.15 Verify scd_vel_latched_kts is 1 Verify scd_pct_speedIterm is -6 Verify scd_pct_speedPterm is 0.7716662 Verify scd_pct_accelIterm is -6 Verify scd_pct_accelPterm is 0.36297 Verify scd_enum_controlMode is 1 Verify scd_flg_delayActive is 0 Verify scd_flg_PIreset is 1 Verify scd_flg_noAuthorityReset is 1 Verify scd_pct_speedOut_pc is -5.228334 Verify scd_pct_accelOut_pc is -5.63703 Verify scd_tm_accel_s is 0 Verify scd_tm_delay_s is 0.26 Verify scd_tm_delayThres_s is 0 Verify scd_flg_noPilotBraking is 1 Verify scd_flg_zero2minimum is 0 Verify scd_flg_minimum2zero is 1 Verify scd_flg_factor2zero is 1 Verify scd_flg_minimum2factor is 0 Verify scd_flg_selectAccelProfileTarget is 0 Verify scd_fact_spdGainMod is 1 Verify scd_fact_accGainMod is 1 Verify scd_flg_holdIntSpeed is 0 Verify scd_flg_holdIntAccel is 0 Verify ppd_pct_driverRequest is -2.5 Verify ppd_flg_stopControl is 0 Verify ppd_pct_accelPedalPstRateLimit is 0 Verify ppd_flg_hydraulicBraking is 1 Verify ppd_p_tugBrakePresFilt_bar is 105 Verify ppd_vel_activeLimit_kts is 20 Verify ppd_pct_speedLimitPIOut is 5 Verify ppd_pct_activeUpperLimit is 4.4664 Verify ppd_pct_activeLowerLimit is -5 Verify ppd_pct_accelLimitPIOut is 4.4664 Verify ppd_pct_brkPdlFrcDemand is -2.5 Verify ppd_pct_driverForcePreLimited is -2.5 Verify ppd_pct_zeroControlPIOut is 0.0000203 Verify ppd_pct_brkPedalPstRateLimit is 25 Verify ppd_pct_spdMaxLimit is 5 Verify ppd_pct_spdMinLimit is 0 Verify ppd_pct_maxAccelLimit is 5 Verify ppd_pct_minAccelLimit is 0 Verify ppd_flg_brkPdlPressed is 1 Verify ppd_flg_forwards is 1 Verify ppd_c_FNRfactor is 0 Verify ppd_pct_absAccelFrcEnv is 5 Verify ppd_flg_fnrSetNeutral is 0 Verify ppd_flg_setZeroAccelPedal is 1 Verify ppd_pct_zeroControlInit is 0.8514335 Verify ppd_pct_zeroCtrlPedalLim is 3.320513 Verify ppd_pct_zeroCtrlNegLimDrv is -0.0000203 Verify ppd_pct_zeroCtrlPosLimDrv is 0.0000203 Verify ppd_pct_zeroCtrlNegLim is -0.0000203 Verify ppd_pct_zeroCtrlPosLim is 0.0000203 Verify ppd_flg_ZeroSpdHoldIntegrator is 0 Verify ppd_pct_zeroSpeedPTerm is -5 Verify ppd_pct_zeroSpeedITerm is 5.851434 Verify ppd_pct_throtPedPos is 15 Verify ppd_pct_brkPedalPos is 25 Verify cld_a_nwsDemand_deg is 3.2 Verify cld_flg_nwsDemandValid is 1 Verify cld_flg_latchCaptOrd is 0 Verify cld_flg_latchFoOrd is 0 Verify cld_flg_latchNwsAngDem is 0 Verify dwd_a_driverDemand_deg is 2.9 Verify dwd_flg_driverTakeControl is 0 Verify dwd_enum_driverSteerActv is 2 Verify dwd_flg_negativeTurnAngle is 1 Verify dwd_flg_driverAngleReset is 0 Verify dwd_a_wheelAngleChange_deg is 1 Verify dwd_a_driverDemandUnFiltered_deg is 2.9 Verify dwd_a_driverWheelInit_deg is 0 Verify dwd_flg_driverAngleInvalidLatched is 0 Verify msd_f_nlgTarget_kN is -19.1295 Verify msd_pct_ATAC is 2 Verify msd_a_ATA_deg is 0 Verify msd_enum_forceControlMode is 5 Verify msd_a_steerDemand_deg is 2.9 Verify msd_enum_atacLedRequest is 2 Verify msd_flg_applySpeedRateLimit is 1 Verify msd_enum_ATAtype is 3 Verify msd_enum_safetyReaction is 0 Verify msd_a_maxSteerLimit_deg is 77.50607 Verify msd_pct_nlgTarget is -2.5 Verify msd_x_minTurnCentre_m is 2.800816 Verify msd_flg_enableDriverSteering is 1 Verify msd_pct_driverAtacDemand is 2 Verify msd_a_nwsWhlAng_deg is 2.12 Verify msd_a_turret_deg is 2.02 Verify msd_flg_rampATAtoZero is 0 Verify msd_flg_rampATACtoZero is 0 Verify msd_pct_ATACsaved is 2 Verify msd_flg_turretAngleInvalidLatch is 0 Verify msd_a_turretAtaCorrection_deg is -2.02 Verify sod_enum_soState is 0 Verify scd_enum_delayMode is 0 Verify ppd_enum_dcmState is 1 | Normal |  | TXB-HLC-TC_9644 TXB-HLC-TC_2326 TXB-HLC-TC_2331 TXB-HLC-TC_9645 TXB-HLC-TC_2450 TXB-HLC-TC_2456 TXB-HLC-TC_9928 | High Level Test
TXB-HLC-TP_18590 | 4.1.2.6.0-2.31 |  |  | Procedure Step | 3 | At: 280 Set dcd_vel_tugWsFL_kts to 1 Set dcd_vel_tugWsFR_kts to 1 Set dcd_vel_tugWsRL_kts to 1 Set dcd_vel_tugWsRR_kts to 1 Set tdd_tq_wheelDemFR_Nm to -1 Set tdd_tq_wheelDemFL_Nm to 0 Set tdd_tq_wheelDemRR_Nm to 0 Set tdd_tq_wheelDemRL_Nm to 0 Set dcd_tq_absLimFL_Nm to 0 Set dcd_tq_absLimFR_Nm to 0 Set dcd_tq_absLimRL_Nm to 0 Set dcd_tq_absLimRR_Nm to 0 Set oad_a_steerAckmFL_deg to 5 Set oad_a_steerAckmFR_deg to 6 Set oad_a_steerAckmRL_deg to 7 Set oad_a_steerAckmRR_deg to 8 Set dcd_flg_speedFLValid to 1 Set dcd_flg_speedFRValid to 1 Set dcd_flg_speedRLValid to 1 Set dcd_flg_speedRRValid to 1 Set dbd_pct_acDcmUppFrcLim to 5 Set lvcd_enum_parkBrkReq to 0 Set mmd_enum_systemMode to 5 Set fed_f_nlgLongTyre_kN to 4.16426999914635 Set motfd_vel_desiredSpd_kts to 1.15 Set motfd_enum_accProfile to 1 Set motfd_flg_accDelayOvrd to 1 Set dbd_pct_acPcmUppFrcLim to 6 Set dbd_pct_acPcmLwrFrcLim to -6 Set bfd_flg_pilotBrakingFilt to 0 Set dbd_pct_acDcmLwrFrcLim to -5 Set fcd_f_dTerm_kN to 266.25 Set lvcd_pct_brkPedalPos to 25 Set lvcd_pct_throtPedPos to 15 Set lvcd_enum_fwdNeuRevPos to 1 Set lvcd_enum_parkBrakeStatus to 0 Set fcd_f_tractionDemand_kN to -1.55038759686477E-04 Set lvcd_p_tugBrakePressure_bar to 0 Set tdd_f_negLimTractionTot_kN to 0 Set tdd_f_posLimTractionTot_kN to 0 Set fcd_k_setpointScaling to 1.32820512820513 Set acd_a_nwsCapOrd_deg to 0.465 Set acd_a_nwsFoOrd_deg to 2.965 Set motfd_enum_acType to 1 Set acd_flg_nwsCapOrdValid to 1 Set acd_flg_nwsFoOrdValid to 1 Set acd_a_nwsWhlAngDem_deg to 4.2 Set acd_flg_nwsWhlAngDemValid to 1 Set swd_a_driverSteerWheel_deg to 4 Set lvcd_enum_operatStationPos to 0 Set smd_enum_safetyMode to 0 Set swd_flg_driverSteerWheelValid to 1 Set tasd_a_turret_deg to 4.02 Set atcd_pct_driverAtacDemand to 2 Set motfd_m_acWgt_t to 78 Set acd_flg_nwsWhlAngValid to 1 Set acd_a_nwsWhlAng_deg to 4.12 Set tasd_flg_turretValid to 1 Set atcd_flg_driverAtacValid to 1 Set drd_flg_connect to 0 Set swd_flg_sensorChange to 0 Set spb_all_params.spd_y_acCogH_m to 2.96 Set spb_all_params.spd_c_acNsdRollDg to 0.006 Set spb_all_params.spd_y_tur2AcMlg_m to 12.64 Set spb_all_params.spd_y_tur2AcRWheel_m to 10 Set spb_all_params.spd_flg_acArincAvailable to 1 Set spb_all_params.spd_y_tur2AcCog_m to 11.02 Set spb_all_params.spd_a_NLGsteerLimUpper_deg to 74 Set spb_all_params.spd_a_NLGsteerLimLower_deg to -74 Set spb_all_params.spd_f_tugMechBrakeLim_kN to 52 Set spb_all_params.spd_m_acMTOW_t to 78 Set spb_all_params.spd_y_tur2TugWheelLat_m to 1.38 Set spb_all_params.spd_y_tur2TugAxleF_m to 3.6 Set spb_all_params.spd_y_tur2TugAxleM_m to 1 Set spb_all_params.spd_y_tur2TugAxleR_m to 1.6 Set spb_all_params.spd_m_tugPltfm_kg to 1600 Set spb_all_params.spd_y_tugPltfmLink_m to 0.56 Set spb_all_params.spd_m_tug_kg to 24000 Set spb_all_params.spd_z_tugFinalDriveRatioWM to 30 Set spb_all_params.spd_y_tugTyreRadius_m to 0.43 Set spb_all_params.spd_a_tugWMmax_deg to 85 Set fed_enum_nlgLongTyreStatus to 1 Set smd_enum_safetyFailReason to 0 At: 290 Set dcd_vel_tugWsFL_kts to 1 Set dcd_vel_tugWsFR_kts to 1 Set dcd_vel_tugWsRL_kts to 1 Set dcd_vel_tugWsRR_kts to 1 Set tdd_tq_wheelDemFR_Nm to 30000 Set tdd_tq_wheelDemFL_Nm to 30000 Set tdd_tq_wheelDemRR_Nm to 30000 Set tdd_tq_wheelDemRL_Nm to 30000 Set dcd_tq_absLimFL_Nm to 0.01 Set dcd_tq_absLimFR_Nm to 0.05 Set dcd_tq_absLimRL_Nm to 0.01 Set dcd_tq_absLimRR_Nm to 0.03 Set oad_a_steerAckmFL_deg to 7 Set oad_a_steerAckmFR_deg to 8 Set oad_a_steerAckmRL_deg to 9 Set oad_a_steerAckmRR_deg to 10 Set dcd_flg_speedFLValid to 1 Set dcd_flg_speedFRValid to 1 Set dcd_flg_speedRLValid to 1 Set dcd_flg_speedRRValid to 1 Set dbd_pct_acDcmUppFrcLim to 5 Set lvcd_enum_parkBrkReq to 2 Set mmd_enum_systemMode to 4 Set fed_f_nlgLongTyre_kN to 2.84787546856718 Set motfd_vel_desiredSpd_kts to 1.15 Set motfd_enum_accProfile to 1 Set motfd_flg_accDelayOvrd to 1 Set dbd_pct_acPcmUppFrcLim to 6 Set dbd_pct_acPcmLwrFrcLim to -6 Set bfd_flg_pilotBrakingFilt to 1 Set dbd_pct_acDcmLwrFrcLim to -5 Set fcd_f_dTerm_kN to 276.5 Set lvcd_pct_brkPedalPos to 25 Set lvcd_pct_throtPedPos to 15 Set lvcd_enum_fwdNeuRevPos to 1 Set lvcd_enum_parkBrakeStatus to 0 Set fcd_f_tractionDemand_kN to 0 Set lvcd_p_tugBrakePressure_bar to 0.01 Set tdd_f_negLimTractionTot_kN to 0 Set tdd_f_posLimTractionTot_kN to 0 Set fcd_k_setpointScaling to 1.32820512820513 Set acd_a_nwsCapOrd_deg to 0.555 Set acd_a_nwsFoOrd_deg to 3.055 Set motfd_enum_acType to 1 Set acd_flg_nwsCapOrdValid to 1 Set acd_flg_nwsFoOrdValid to 1 Set acd_a_nwsWhlAngDem_deg to 5.2 Set acd_flg_nwsWhlAngDemValid to 1 Set swd_a_driverSteerWheel_deg to 5 Set lvcd_enum_operatStationPos to 2 Set smd_enum_safetyMode to 0 Set swd_flg_driverSteerWheelValid to 1 Set tasd_a_turret_deg to 5.02 Set atcd_pct_driverAtacDemand to 2 Set motfd_m_acWgt_t to 78 Set acd_flg_nwsWhlAngValid to 1 Set acd_a_nwsWhlAng_deg to 5.12 Set tasd_flg_turretValid to 1 Set atcd_flg_driverAtacValid to 1 Set drd_flg_connect to 0 Set swd_flg_sensorChange to 0 Set spb_all_params.spd_y_acCogH_m to 2.96 Set spb_all_params.spd_c_acNsdRollDg to 0.006 Set spb_all_params.spd_y_tur2AcMlg_m to 12.64 Set spb_all_params.spd_y_tur2AcRWheel_m to 10 Set spb_all_params.spd_flg_acArincAvailable to 1 Set spb_all_params.spd_y_tur2AcCog_m to 11.02 Set spb_all_params.spd_a_NLGsteerLimUpper_deg to 74 Set spb_all_params.spd_a_NLGsteerLimLower_deg to -74 Set spb_all_params.spd_f_tugMechBrakeLim_kN to 52 Set spb_all_params.spd_m_acMTOW_t to 78 Set spb_all_params.spd_y_tur2TugWheelLat_m to 1.38 Set spb_all_params.spd_y_tur2TugAxleF_m to 3.6 Set spb_all_params.spd_y_tur2TugAxleM_m to 1 Set spb_all_params.spd_y_tur2TugAxleR_m to 1.6 Set spb_all_params.spd_m_tugPltfm_kg to 1600 Set spb_all_params.spd_y_tugPltfmLink_m to 0.56 Set spb_all_params.spd_m_tug_kg to 24000 Set spb_all_params.spd_z_tugFinalDriveRatioWM to 30 Set spb_all_params.spd_y_tugTyreRadius_m to 0.43 Set spb_all_params.spd_a_tugWMmax_deg to 85 Set fed_enum_nlgLongTyreStatus to 1 Set smd_enum_safetyFailReason to 0 At: 300 Set dcd_vel_tugWsFL_kts to 5 Set dcd_vel_tugWsFR_kts to 4 Set dcd_vel_tugWsRL_kts to 3 Set dcd_vel_tugWsRR_kts to 2 Set tdd_tq_wheelDemFR_Nm to 0 Set tdd_tq_wheelDemFL_Nm to -1 Set tdd_tq_wheelDemRR_Nm to 0 Set tdd_tq_wheelDemRL_Nm to 0 Set dcd_tq_absLimFL_Nm to 1 Set dcd_tq_absLimFR_Nm to 2 Set dcd_tq_absLimRL_Nm to 1 Set dcd_tq_absLimRR_Nm to 2 Set oad_a_steerAckmFL_deg to 9 Set oad_a_steerAckmFR_deg to 10 Set oad_a_steerAckmRL_deg to 11 Set oad_a_steerAckmRR_deg to 12 Set dcd_flg_speedFLValid to 1 Set dcd_flg_speedFRValid to 1 Set dcd_flg_speedRLValid to 1 Set dcd_flg_speedRRValid to 1 Set dbd_pct_acDcmUppFrcLim to 5 Set lvcd_enum_parkBrkReq to 0 Set mmd_enum_systemMode to 4 Set fed_f_nlgLongTyre_kN to -5.69964376983935 Set motfd_vel_desiredSpd_kts to 3.64999976 Set motfd_enum_accProfile to 1 Set motfd_flg_accDelayOvrd to 1 Set dbd_pct_acPcmUppFrcLim to 6 Set dbd_pct_acPcmLwrFrcLim to -6 Set bfd_flg_pilotBrakingFilt to 1 Set dbd_pct_acDcmLwrFrcLim to -5 Set fcd_f_dTerm_kN to 264.25 Set lvcd_pct_brkPedalPos to 25 Set lvcd_pct_throtPedPos to 15 Set lvcd_enum_fwdNeuRevPos to 1 Set lvcd_enum_parkBrakeStatus to 0 Set fcd_f_tractionDemand_kN to 0 Set lvcd_p_tugBrakePressure_bar to 0.02 Set tdd_f_negLimTractionTot_kN to -4.65116279069767E-03 Set tdd_f_posLimTractionTot_kN to 4.65116279069767E-03 Set fcd_k_setpointScaling to 1.32820512820513 Set acd_a_nwsCapOrd_deg to 0.765 Set acd_a_nwsFoOrd_deg to 3.265 Set motfd_enum_acType to 1 Set acd_flg_nwsCapOrdValid to 1 Set acd_flg_nwsFoOrdValid to 1 Set acd_a_nwsWhlAngDem_deg to 6.2 Set acd_flg_nwsWhlAngDemValid to 1 Set swd_a_driverSteerWheel_deg to 9 Set lvcd_enum_operatStationPos to 0 Set smd_enum_safetyMode to 0 Set swd_flg_driverSteerWheelValid to 1 Set tasd_a_turret_deg to 9.02 Set atcd_pct_driverAtacDemand to 2 Set motfd_m_acWgt_t to 78 Set acd_flg_nwsWhlAngValid to 1 Set acd_a_nwsWhlAng_deg to 9.12 Set tasd_flg_turretValid to 1 Set atcd_flg_driverAtacValid to 1 Set drd_flg_connect to 0 Set swd_flg_sensorChange to 0 Set spb_all_params.spd_y_acCogH_m to 2.96 Set spb_all_params.spd_c_acNsdRollDg to 0.006 Set spb_all_params.spd_y_tur2AcMlg_m to 12.64 Set spb_all_params.spd_y_tur2AcRWheel_m to 10 Set spb_all_params.spd_flg_acArincAvailable to 1 Set spb_all_params.spd_y_tur2AcCog_m to 11.02 Set spb_all_params.spd_a_NLGsteerLimUpper_deg to 74 Set spb_all_params.spd_a_NLGsteerLimLower_deg to -74 Set spb_all_params.spd_f_tugMechBrakeLim_kN to 52 Set spb_all_params.spd_m_acMTOW_t to 78 Set spb_all_params.spd_y_tur2TugWheelLat_m to 1.38 Set spb_all_params.spd_y_tur2TugAxleF_m to 3.6 Set spb_all_params.spd_y_tur2TugAxleM_m to 1 Set spb_all_params.spd_y_tur2TugAxleR_m to 1.6 Set spb_all_params.spd_m_tugPltfm_kg to 1600 Set spb_all_params.spd_y_tugPltfmLink_m to 0.56 Set spb_all_params.spd_m_tug_kg to 24000 Set spb_all_params.spd_z_tugFinalDriveRatioWM to 30 Set spb_all_params.spd_y_tugTyreRadius_m to 0.43 Set spb_all_params.spd_a_tugWMmax_deg to 85 Set fed_enum_nlgLongTyreStatus to 1 Set smd_enum_safetyFailReason to 0 | At: 280 Verify wmd_vel_refWheelSpd_kts is 1 Verify wmd_acc_refWheelSpd_mps2 is 0 Verify wmd_tq_absLimFL_Nm is 0 Verify wmd_tq_absLimFR_Nm is 0 Verify wmd_tq_absLimRL_Nm is 0 Verify wmd_tq_absLimRR_Nm is 0 Verify wmd_flg_refWheelSpdValid is 1 Verify wmd_idx_selectedWheeldIndex is 0 Verify wmd_vel_estWheelSpd_mps is 0.5144445 Verify wmd_vel_initSpdRef_mps is 0 Verify wmd_flg_braking is 1 Verify wmd_flg_latchSpdInvalid is 0 Verify wmd_a_totalDemFL_rad is 0.0872665 Verify wmd_a_totalDemFR_rad is 0.1047198 Verify wmd_a_totalDemRL_rad is 0.122173 Verify wmd_a_totalDemRR_rad is 0.1396263 Verify wmd_vel_tugWsFL_mps is 0.5144445 Verify wmd_vel_tugWsFR_mps is 0.5144445 Verify wmd_vel_tugWsRL_mps is 0.5144445 Verify wmd_vel_tugWsRR_mps is 0.5144445 Verify wmd_spd_estimAbsFL_mps is 0.5144445 Verify wmd_spd_estimAbsFR_mps is 0.522036 Verify wmd_spd_estimAbsRL_mps is 0.5133924 Verify wmd_spd_estimAbsRR_mps is 0.5209993 Verify wmd_vel_velMargin_kts is 1.010335 Verify wmd_flg_spdCheckOkFL is 1 Verify wmd_flg_spdCheckOkFR is 1 Verify wmd_flg_spdCheckOkRL is 1 Verify wmd_flg_spdCheckOkRR is 1 Verify sod_pct_DCMUpperFrcLimPO is 5 Verify sod_pct_DCMLowerFrcLimPO is -5 Verify sod_flg_normal2waiting is 0 Verify sod_flg_maxPedalPos is 0 Verify sod_flg_zeroSpeed is 0 Verify sod_flg_startMoving is 1 Verify sod_flg_fullForceDemand is 0 Verify sod_flg_extndUppLwrLimCross is 0 Verify sod_flg_driverReqLwrThnLim is 1 Verify sod_flg_extendLimits2saturation is 1 Verify sod_flg_saturation2extendLimits is 0 Verify sod_flg_saturation2constrictLimits is 1 Verify sod_flg_constrictLimits2normal is 1 Verify sod_flg_constrictLimits2saturation is 0 Verify sod_flg_forwardDemand is 0 Verify sod_pct_prevUppFrcLim is 5 Verify sod_pct_prevLwrFrcLim is -5 Verify sod_flg_startMovingFiltered is 1 Verify bcd_enum_parkBrakeRequest is 0 Verify ntd_enum_parkBrakeRequest is 0 Verify ntd_enum_forceControlMode is 3 Verify ntd_enum_neutralSubMode is 4 Verify ntd_flg_neutralDisabled is 1 Verify ntd_flg_neutralScReset is 0 Verify ntd_flg_frcCtrlReset is 0 Verify ntd_f_neutralChange_kN is 4.16427 Verify scd_pct_NLGforceDemand is -5 Verify scd_acc_dem_mps2 is 0.1962 Verify scd_vel_dem_kts is 1.15 Verify scd_vel_latched_kts is 1 Verify scd_pct_speedIterm is -6 Verify scd_pct_speedPterm is 0.7716662 Verify scd_pct_accelIterm is -6 Verify scd_pct_accelPterm is 0.36297 Verify scd_enum_controlMode is 1 Verify scd_flg_delayActive is 0 Verify scd_flg_PIreset is 1 Verify scd_flg_noAuthorityReset is 1 Verify scd_pct_speedOut_pc is -5.228334 Verify scd_pct_accelOut_pc is -5.63703 Verify scd_tm_accel_s is 0 Verify scd_tm_delay_s is 0.27 Verify scd_tm_delayThres_s is 0 Verify scd_flg_noPilotBraking is 1 Verify scd_flg_zero2minimum is 0 Verify scd_flg_minimum2zero is 1 Verify scd_flg_factor2zero is 1 Verify scd_flg_minimum2factor is 0 Verify scd_flg_selectAccelProfileTarget is 0 Verify scd_fact_spdGainMod is 1 Verify scd_fact_accGainMod is 1 Verify scd_flg_holdIntSpeed is 0 Verify scd_flg_holdIntAccel is 0 Verify ppd_pct_driverRequest is -2.5 Verify ppd_flg_stopControl is 0 Verify ppd_pct_accelPedalPstRateLimit is 0 Verify ppd_flg_hydraulicBraking is 0 Verify ppd_p_tugBrakePresFilt_bar is 0 Verify ppd_vel_activeLimit_kts is 20 Verify ppd_pct_speedLimitPIOut is 5 Verify ppd_pct_activeUpperLimit is 4.52526 Verify ppd_pct_activeLowerLimit is -5 Verify ppd_pct_accelLimitPIOut is 4.52526 Verify ppd_pct_brkPdlFrcDemand is -2.5 Verify ppd_pct_driverForcePreLimited is -2.5 Verify ppd_pct_zeroControlPIOut is 0 Verify ppd_pct_brkPedalPstRateLimit is 25 Verify ppd_pct_spdMaxLimit is 5 Verify ppd_pct_spdMinLimit is 0 Verify ppd_pct_maxAccelLimit is 5 Verify ppd_pct_minAccelLimit is 0 Verify ppd_flg_brkPdlPressed is 1 Verify ppd_flg_forwards is 1 Verify ppd_c_FNRfactor is 0 Verify ppd_pct_absAccelFrcEnv is 5 Verify ppd_flg_fnrSetNeutral is 0 Verify ppd_flg_setZeroAccelPedal is 1 Verify ppd_pct_zeroControlInit is 7.492459 Verify ppd_pct_zeroCtrlPedalLim is 3.320513 Verify ppd_pct_zeroCtrlNegLimDrv is 0 Verify ppd_pct_zeroCtrlPosLimDrv is 0 Verify ppd_pct_zeroCtrlNegLim is 0 Verify ppd_pct_zeroCtrlPosLim is 0 Verify ppd_flg_ZeroSpdHoldIntegrator is 0 Verify ppd_pct_zeroSpeedPTerm is -5 Verify ppd_pct_zeroSpeedITerm is 12.49246 Verify ppd_pct_throtPedPos is 15 Verify ppd_pct_brkPedalPos is 25 Verify cld_a_nwsDemand_deg is 4.2 Verify cld_flg_nwsDemandValid is 1 Verify cld_flg_latchCaptOrd is 0 Verify cld_flg_latchFoOrd is 0 Verify cld_flg_latchNwsAngDem is 0 Verify dwd_a_driverDemand_deg is 2.8 Verify dwd_flg_driverTakeControl is 0 Verify dwd_enum_driverSteerActv is 2 Verify dwd_flg_negativeTurnAngle is 1 Verify dwd_flg_driverAngleReset is 0 Verify dwd_a_wheelAngleChange_deg is 2 Verify dwd_a_driverDemandUnFiltered_deg is 2.8 Verify dwd_a_driverWheelInit_deg is 0 Verify dwd_flg_driverAngleInvalidLatched is 0 Verify msd_f_nlgTarget_kN is -19.1295 Verify msd_pct_ATAC is 2 Verify msd_a_ATA_deg is 0 Verify msd_enum_forceControlMode is 5 Verify msd_a_steerDemand_deg is 2.8 Verify msd_enum_atacLedRequest is 2 Verify msd_flg_applySpeedRateLimit is 0 Verify msd_enum_ATAtype is 3 Verify msd_enum_safetyReaction is 0 Verify msd_a_maxSteerLimit_deg is 77.50607 Verify msd_pct_nlgTarget is -2.5 Verify msd_x_minTurnCentre_m is 2.800816 Verify msd_flg_enableDriverSteering is 1 Verify msd_pct_driverAtacDemand is 2 Verify msd_a_nwsWhlAng_deg is 4.12 Verify msd_a_turret_deg is 4.02 Verify msd_flg_rampATAtoZero is 0 Verify msd_flg_rampATACtoZero is 0 Verify msd_pct_ATACsaved is 2 Verify msd_flg_turretAngleInvalidLatch is 0 Verify msd_a_turretAtaCorrection_deg is -4.02 Verify sod_enum_soState is 0 Verify scd_enum_delayMode is 0 Verify ppd_enum_dcmState is 1 At: 290 Verify wmd_vel_refWheelSpd_kts is 1 Verify wmd_acc_refWheelSpd_mps2 is 0 Verify wmd_tq_absLimFL_Nm is 0 Verify wmd_tq_absLimFR_Nm is 0 Verify wmd_tq_absLimRL_Nm is 0 Verify wmd_tq_absLimRR_Nm is 0 Verify wmd_flg_refWheelSpdValid is 1 Verify wmd_idx_selectedWheeldIndex is 0 Verify wmd_vel_estWheelSpd_mps is 0.5144445 Verify wmd_vel_initSpdRef_mps is 0 Verify wmd_flg_braking is 0 Verify wmd_flg_latchSpdInvalid is 0 Verify wmd_a_totalDemFL_rad is 0.122173 Verify wmd_a_totalDemFR_rad is 0.1396263 Verify wmd_a_totalDemRL_rad is 0.1570796 Verify wmd_a_totalDemRR_rad is 0.1745329 Verify wmd_vel_tugWsFL_mps is 0.5144445 Verify wmd_vel_tugWsFR_mps is 0.5144445 Verify wmd_vel_tugWsRL_mps is 0.5144445 Verify wmd_vel_tugWsRR_mps is 0.5144445 Verify wmd_spd_estimAbsFL_mps is 0.5144445 Verify wmd_spd_estimAbsFR_mps is 0.5250217 Verify wmd_spd_estimAbsRL_mps is 0.5123855 Verify wmd_spd_estimAbsRR_mps is 0.5230045 Verify wmd_vel_velMargin_kts is 1.014472 Verify wmd_flg_spdCheckOkFL is 1 Verify wmd_flg_spdCheckOkFR is 1 Verify wmd_flg_spdCheckOkRL is 1 Verify wmd_flg_spdCheckOkRR is 1 Verify sod_pct_DCMUpperFrcLimPO is 5 Verify sod_pct_DCMLowerFrcLimPO is -5 Verify sod_flg_normal2waiting is 0 Verify sod_flg_maxPedalPos is 0 Verify sod_flg_zeroSpeed is 0 Verify sod_flg_startMoving is 1 Verify sod_flg_fullForceDemand is 0 Verify sod_flg_extndUppLwrLimCross is 0 Verify sod_flg_driverReqLwrThnLim is 1 Verify sod_flg_extendLimits2saturation is 1 Verify sod_flg_saturation2extendLimits is 0 Verify sod_flg_saturation2constrictLimits is 1 Verify sod_flg_constrictLimits2normal is 1 Verify sod_flg_constrictLimits2saturation is 0 Verify sod_flg_forwardDemand is 0 Verify sod_pct_prevUppFrcLim is 5 Verify sod_pct_prevLwrFrcLim is -5 Verify sod_flg_startMovingFiltered is 1 Verify bcd_enum_parkBrakeRequest is 0 Verify ntd_enum_parkBrakeRequest is 0 Verify ntd_enum_forceControlMode is 3 Verify ntd_enum_neutralSubMode is 4 Verify ntd_flg_neutralDisabled is 1 Verify ntd_flg_neutralScReset is 0 Verify ntd_flg_frcCtrlReset is 0 Verify ntd_f_neutralChange_kN is 2.847875 Verify scd_pct_NLGforceDemand is -6 Verify scd_acc_dem_mps2 is 0.1962 Verify scd_vel_dem_kts is 1 Verify scd_vel_latched_kts is 1 Verify scd_pct_speedIterm is -6 Verify scd_pct_speedPterm is 0 Verify scd_pct_accelIterm is -6 Verify scd_pct_accelPterm is 0.36297 Verify scd_enum_controlMode is 1 Verify scd_flg_delayActive is 0 Verify scd_flg_PIreset is 1 Verify scd_flg_noAuthorityReset is 1 Verify scd_pct_speedOut_pc is -6 Verify scd_pct_accelOut_pc is -5.63703 Verify scd_tm_accel_s is 0 Verify scd_tm_delay_s is 0 Verify scd_tm_delayThres_s is 0 Verify scd_flg_noPilotBraking is 0 Verify scd_flg_zero2minimum is 0 Verify scd_flg_minimum2zero is 1 Verify scd_flg_factor2zero is 1 Verify scd_flg_minimum2factor is 0 Verify scd_flg_selectAccelProfileTarget is 0 Verify scd_fact_spdGainMod is 1 Verify scd_fact_accGainMod is 1 Verify scd_flg_holdIntSpeed is 0 Verify scd_flg_holdIntAccel is 0 Verify ppd_pct_driverRequest is -2.5 Verify ppd_flg_stopControl is 0 Verify ppd_pct_accelPedalPstRateLimit is 0 Verify ppd_flg_hydraulicBraking is 0 Verify ppd_p_tugBrakePresFilt_bar is 0.01 Verify ppd_vel_activeLimit_kts is 15 Verify ppd_pct_speedLimitPIOut is 5 Verify ppd_pct_activeUpperLimit is 4.58412 Verify ppd_pct_activeLowerLimit is -5 Verify ppd_pct_accelLimitPIOut is 4.58412 Verify ppd_pct_brkPdlFrcDemand is -2.5 Verify ppd_pct_driverForcePreLimited is -2.5 Verify ppd_pct_zeroControlPIOut is 0 Verify ppd_pct_brkPedalPstRateLimit is 25 Verify ppd_pct_spdMaxLimit is 5 Verify ppd_pct_spdMinLimit is 0 Verify ppd_pct_maxAccelLimit is 5 Verify ppd_pct_minAccelLimit is 0 Verify ppd_flg_brkPdlPressed is 1 Verify ppd_flg_forwards is 1 Verify ppd_c_FNRfactor is 0 Verify ppd_pct_absAccelFrcEnv is 5 Verify ppd_flg_fnrSetNeutral is 1 Verify ppd_flg_setZeroAccelPedal is 1 Verify ppd_pct_zeroControlInit is -0.0000203 Verify ppd_pct_zeroCtrlPedalLim is 3.320513 Verify ppd_pct_zeroCtrlNegLimDrv is 0 Verify ppd_pct_zeroCtrlPosLimDrv is 0 Verify ppd_pct_zeroCtrlNegLim is 0 Verify ppd_pct_zeroCtrlPosLim is 0 Verify ppd_flg_ZeroSpdHoldIntegrator is 1 Verify ppd_pct_zeroSpeedPTerm is -5 Verify ppd_pct_zeroSpeedITerm is 4.99998 Verify ppd_pct_throtPedPos is 15 Verify ppd_pct_brkPedalPos is 25 Verify cld_a_nwsDemand_deg is 5.2 Verify cld_flg_nwsDemandValid is 1 Verify cld_flg_latchCaptOrd is 0 Verify cld_flg_latchFoOrd is 0 Verify cld_flg_latchNwsAngDem is 0 Verify dwd_a_driverDemand_deg is 2.6 Verify dwd_flg_driverTakeControl is 0 Verify dwd_enum_driverSteerActv is 2 Verify dwd_flg_negativeTurnAngle is 1 Verify dwd_flg_driverAngleReset is 0 Verify dwd_a_wheelAngleChange_deg is 1 Verify dwd_a_driverDemandUnFiltered_deg is 2.6 Verify dwd_a_driverWheelInit_deg is 0 Verify dwd_flg_driverAngleInvalidLatched is 0 Verify msd_f_nlgTarget_kN is -19.1295 Verify msd_pct_ATAC is 0 Verify msd_a_ATA_deg is 0 Verify msd_enum_forceControlMode is 5 Verify msd_a_steerDemand_deg is 2.6 Verify msd_enum_atacLedRequest is 0 Verify msd_flg_applySpeedRateLimit is 0 Verify msd_enum_ATAtype is 0 Verify msd_enum_safetyReaction is 0 Verify msd_a_maxSteerLimit_deg is 77.50607 Verify msd_pct_nlgTarget is -2.5 Verify msd_x_minTurnCentre_m is 2.800816 Verify msd_flg_enableDriverSteering is 1 Verify msd_pct_driverAtacDemand is 2 Verify msd_a_nwsWhlAng_deg is 5.12 Verify msd_a_turret_deg is 5.02 Verify msd_flg_rampATAtoZero is 0 Verify msd_flg_rampATACtoZero is 0 Verify msd_pct_ATACsaved is 2 Verify msd_flg_turretAngleInvalidLatch is 0 Verify msd_a_turretAtaCorrection_deg is -5.02 Verify sod_enum_soState is 0 Verify scd_enum_delayMode is 0 Verify ppd_enum_dcmState is 1 At: 300 Verify wmd_vel_refWheelSpd_kts is 3.5 Verify wmd_acc_refWheelSpd_mps2 is 128.6111 Verify wmd_tq_absLimFL_Nm is 0.01 Verify wmd_tq_absLimFR_Nm is 0 Verify wmd_tq_absLimRL_Nm is 0 Verify wmd_tq_absLimRR_Nm is 0 Verify wmd_flg_refWheelSpdValid is 1 Verify wmd_idx_selectedWheeldIndex is 0 Verify wmd_vel_estWheelSpd_mps is 1.800555 Verify wmd_vel_initSpdRef_mps is 0 Verify wmd_flg_braking is 1 Verify wmd_flg_latchSpdInvalid is 0 Verify wmd_a_totalDemFL_rad is 0.1570796 Verify wmd_a_totalDemFR_rad is 0.1745329 Verify wmd_a_totalDemRL_rad is 0.1919862 Verify wmd_a_totalDemRR_rad is 0.2094395 Verify wmd_vel_tugWsFL_mps is 2.572222 Verify wmd_vel_tugWsFR_mps is 2.057778 Verify wmd_vel_tugWsRL_mps is 1.543333 Verify wmd_vel_tugWsRR_mps is 1.028889 Verify wmd_spd_estimAbsFL_mps is 2.572222 Verify wmd_spd_estimAbsFR_mps is 2.639788 Verify wmd_spd_estimAbsRL_mps is 2.555238 Verify wmd_spd_estimAbsRR_mps is 2.62324 Verify wmd_vel_velMargin_kts is 1.018631 Verify wmd_flg_spdCheckOkFL is 1 Verify wmd_flg_spdCheckOkFR is 0 Verify wmd_flg_spdCheckOkRL is 0 Verify wmd_flg_spdCheckOkRR is 0 Verify sod_pct_DCMUpperFrcLimPO is 5 Verify sod_pct_DCMLowerFrcLimPO is -5 Verify sod_flg_normal2waiting is 0 Verify sod_flg_maxPedalPos is 0 Verify sod_flg_zeroSpeed is 0 Verify sod_flg_startMoving is 1 Verify sod_flg_fullForceDemand is 0 Verify sod_flg_extndUppLwrLimCross is 0 Verify sod_flg_driverReqLwrThnLim is 1 Verify sod_flg_extendLimits2saturation is 1 Verify sod_flg_saturation2extendLimits is 0 Verify sod_flg_saturation2constrictLimits is 1 Verify sod_flg_constrictLimits2normal is 1 Verify sod_flg_constrictLimits2saturation is 0 Verify sod_flg_forwardDemand is 0 Verify sod_pct_prevUppFrcLim is 5 Verify sod_pct_prevLwrFrcLim is -5 Verify sod_flg_startMovingFiltered is 1 Verify bcd_enum_parkBrakeRequest is 0 Verify ntd_enum_parkBrakeRequest is 0 Verify ntd_enum_forceControlMode is 3 Verify ntd_enum_neutralSubMode is 4 Verify ntd_flg_neutralDisabled is 1 Verify ntd_flg_neutralScReset is 0 Verify ntd_flg_frcCtrlReset is 1 Verify ntd_f_neutralChange_kN is 5.699644 Verify scd_pct_NLGforceDemand is -6 Verify scd_acc_dem_mps2 is 0.1962 Verify scd_vel_dem_kts is 3.5 Verify scd_vel_latched_kts is 3.5 Verify scd_pct_speedIterm is -6 Verify scd_pct_speedPterm is 0 Verify scd_pct_accelIterm is -6 Verify scd_pct_accelPterm is -237.5676 Verify scd_enum_controlMode is 1 Verify scd_flg_delayActive is 0 Verify scd_flg_PIreset is 1 Verify scd_flg_noAuthorityReset is 1 Verify scd_pct_speedOut_pc is -6 Verify scd_pct_accelOut_pc is -6 Verify scd_tm_accel_s is 1 Verify scd_tm_delay_s is 0 Verify scd_tm_delayThres_s is 0 Verify scd_flg_noPilotBraking is 0 Verify scd_flg_zero2minimum is 0 Verify scd_flg_minimum2zero is 1 Verify scd_flg_factor2zero is 1 Verify scd_flg_minimum2factor is 0 Verify scd_flg_selectAccelProfileTarget is 0 Verify scd_fact_spdGainMod is 1 Verify scd_fact_accGainMod is 1 Verify scd_flg_holdIntSpeed is 0 Verify scd_flg_holdIntAccel is 1 Verify ppd_pct_driverRequest is -2.5 Verify ppd_flg_stopControl is 0 Verify ppd_pct_accelPedalPstRateLimit is 0 Verify ppd_flg_hydraulicBraking is 0 Verify ppd_p_tugBrakePresFilt_bar is 0.02 Verify ppd_vel_activeLimit_kts is 15 Verify ppd_pct_speedLimitPIOut is 5 Verify ppd_pct_activeUpperLimit is 0 Verify ppd_pct_activeLowerLimit is -5 Verify ppd_pct_accelLimitPIOut is 0 Verify ppd_pct_brkPdlFrcDemand is -2.5 Verify ppd_pct_driverForcePreLimited is -2.5 Verify ppd_pct_zeroControlPIOut is 0 Verify ppd_pct_brkPedalPstRateLimit is 25 Verify ppd_pct_spdMaxLimit is 5 Verify ppd_pct_spdMinLimit is 0 Verify ppd_pct_maxAccelLimit is 5 Verify ppd_pct_minAccelLimit is 0 Verify ppd_flg_brkPdlPressed is 1 Verify ppd_flg_forwards is 1 Verify ppd_c_FNRfactor is 0 Verify ppd_pct_absAccelFrcEnv is 5 Verify ppd_flg_fnrSetNeutral is 0 Verify ppd_flg_setZeroAccelPedal is 1 Verify ppd_pct_zeroControlInit is 0 Verify ppd_pct_zeroCtrlPedalLim is 3.320513 Verify ppd_pct_zeroCtrlNegLimDrv is -0.0006079 Verify ppd_pct_zeroCtrlPosLimDrv is 0.0006079 Verify ppd_pct_zeroCtrlNegLim is -0.0006079 Verify ppd_pct_zeroCtrlPosLim is 0.0006079 Verify ppd_flg_ZeroSpdHoldIntegrator is 0 Verify ppd_pct_zeroSpeedPTerm is -17.5 Verify ppd_pct_zeroSpeedITerm is 17.5 Verify ppd_pct_throtPedPos is 15 Verify ppd_pct_brkPedalPos is 25 Verify cld_a_nwsDemand_deg is 6.2 Verify cld_flg_nwsDemandValid is 1 Verify cld_flg_latchCaptOrd is 0 Verify cld_flg_latchFoOrd is 0 Verify cld_flg_latchNwsAngDem is 0 Verify dwd_a_driverDemand_deg is 2.5 Verify dwd_flg_driverTakeControl is 0 Verify dwd_enum_driverSteerActv is 2 Verify dwd_flg_negativeTurnAngle is 1 Verify dwd_flg_driverAngleReset is 0 Verify dwd_a_wheelAngleChange_deg is 4 Verify dwd_a_driverDemandUnFiltered_deg is 2.5 Verify dwd_a_driverWheelInit_deg is 0 Verify dwd_flg_driverAngleInvalidLatched is 0 Verify msd_f_nlgTarget_kN is -19.1295 Verify msd_pct_ATAC is 0 Verify msd_a_ATA_deg is -9.02 Verify msd_enum_forceControlMode is 5 Verify msd_a_steerDemand_deg is 2.5 Verify msd_enum_atacLedRequest is 0 Verify msd_flg_applySpeedRateLimit is 0 Verify msd_enum_ATAtype is 2 Verify msd_enum_safetyReaction is 0 Verify msd_a_maxSteerLimit_deg is 77.50607 Verify msd_pct_nlgTarget is -2.5 Verify msd_x_minTurnCentre_m is 2.800816 Verify msd_flg_enableDriverSteering is 1 Verify msd_pct_driverAtacDemand is 2 Verify msd_a_nwsWhlAng_deg is 9.12 Verify msd_a_turret_deg is 9.02 Verify msd_flg_rampATAtoZero is 0 Verify msd_flg_rampATACtoZero is 0 Verify msd_pct_ATACsaved is 2 Verify msd_flg_turretAngleInvalidLatch is 0 Verify msd_a_turretAtaCorrection_deg is -9.02 Verify sod_enum_soState is 0 Verify scd_enum_delayMode is 0 Verify ppd_enum_dcmState is 1 | Normal |  | TXB-HLC-TC_2332 TXB-HLC-TC_2451 TXB-HLC-TC_2372 TXB-HLC-TC_9929 TXB-HLC-TC_2358 TXB-HLC-TC_9652 TXB-HLC-TC_9660 TXB-HLC-TC_9671 TXB-HLC-TC_2373 | High Level Test
TXB-HLC-TP_18591 | 4.1.2.6.0-2.32 |  |  | Procedure Step | 3 | At: 310 Set dcd_vel_tugWsFL_kts to 1 Set dcd_vel_tugWsFR_kts to 2 Set dcd_vel_tugWsRL_kts to 1 Set dcd_vel_tugWsRR_kts to 2 Set tdd_tq_wheelDemFR_Nm to 0 Set tdd_tq_wheelDemFL_Nm to 0 Set tdd_tq_wheelDemRR_Nm to -1 Set tdd_tq_wheelDemRL_Nm to 0 Set dcd_tq_absLimFL_Nm to 14000 Set dcd_tq_absLimFR_Nm to 15000 Set dcd_tq_absLimRL_Nm to 12000 Set dcd_tq_absLimRR_Nm to 18000 Set oad_a_steerAckmFL_deg to 20 Set oad_a_steerAckmFR_deg to 12 Set oad_a_steerAckmRL_deg to 10 Set oad_a_steerAckmRR_deg to 22 Set dcd_flg_speedFLValid to 1 Set dcd_flg_speedFRValid to 1 Set dcd_flg_speedRLValid to 1 Set dcd_flg_speedRRValid to 1 Set dbd_pct_acDcmUppFrcLim to 5 Set lvcd_enum_parkBrkReq to 1 Set mmd_enum_systemMode to 4 Set fed_f_nlgLongTyre_kN to -69.0897147631616 Set motfd_vel_desiredSpd_kts to 2.15 Set motfd_enum_accProfile to 1 Set motfd_flg_accDelayOvrd to 1 Set dbd_pct_acPcmUppFrcLim to 6 Set dbd_pct_acPcmLwrFrcLim to -6 Set bfd_flg_pilotBrakingFilt to 1 Set dbd_pct_acDcmLwrFrcLim to -5 Set fcd_f_dTerm_kN to 252 Set lvcd_pct_brkPedalPos to 30 Set lvcd_pct_throtPedPos to 15 Set lvcd_enum_fwdNeuRevPos to 1 Set lvcd_enum_parkBrakeStatus to 0 Set fcd_f_tractionDemand_kN to -4.65116279069733E-03 Set lvcd_p_tugBrakePressure_bar to 0.03 Set tdd_f_negLimTractionTot_kN to -9.30232744186047E-04 Set tdd_f_posLimTractionTot_kN to 9.30232744186047E-04 Set fcd_k_setpointScaling to 1.32820512820513 Set acd_a_nwsCapOrd_deg to 1.005 Set acd_a_nwsFoOrd_deg to 3.505 Set motfd_enum_acType to 1 Set acd_flg_nwsCapOrdValid to 0 Set acd_flg_nwsFoOrdValid to 1 Set acd_a_nwsWhlAngDem_deg to 11.2 Set acd_flg_nwsWhlAngDemValid to 1 Set swd_a_driverSteerWheel_deg to 12 Set lvcd_enum_operatStationPos to 0 Set smd_enum_safetyMode to 0 Set swd_flg_driverSteerWheelValid to 1 Set tasd_a_turret_deg to 12.02 Set atcd_pct_driverAtacDemand to 2 Set motfd_m_acWgt_t to 78 Set acd_flg_nwsWhlAngValid to 1 Set acd_a_nwsWhlAng_deg to 12.12 Set tasd_flg_turretValid to 1 Set atcd_flg_driverAtacValid to 1 Set drd_flg_connect to 0 Set swd_flg_sensorChange to 0 Set spb_all_params.spd_y_acCogH_m to 2.96 Set spb_all_params.spd_c_acNsdRollDg to 0.006 Set spb_all_params.spd_y_tur2AcMlg_m to 12.64 Set spb_all_params.spd_y_tur2AcRWheel_m to 10 Set spb_all_params.spd_flg_acArincAvailable to 1 Set spb_all_params.spd_y_tur2AcCog_m to 11.02 Set spb_all_params.spd_a_NLGsteerLimUpper_deg to 74 Set spb_all_params.spd_a_NLGsteerLimLower_deg to -74 Set spb_all_params.spd_f_tugMechBrakeLim_kN to 52 Set spb_all_params.spd_m_acMTOW_t to 78 Set spb_all_params.spd_y_tur2TugWheelLat_m to 1.38 Set spb_all_params.spd_y_tur2TugAxleF_m to 3.6 Set spb_all_params.spd_y_tur2TugAxleM_m to 1 Set spb_all_params.spd_y_tur2TugAxleR_m to 1.6 Set spb_all_params.spd_m_tugPltfm_kg to 1600 Set spb_all_params.spd_y_tugPltfmLink_m to 0.56 Set spb_all_params.spd_m_tug_kg to 24000 Set spb_all_params.spd_z_tugFinalDriveRatioWM to 30 Set spb_all_params.spd_y_tugTyreRadius_m to 0.43 Set spb_all_params.spd_a_tugWMmax_deg to 85 Set fed_enum_nlgLongTyreStatus to 1 Set smd_enum_safetyFailReason to 0 At: 320 Set dcd_vel_tugWsFL_kts to 1 Set dcd_vel_tugWsFR_kts to 2 Set dcd_vel_tugWsRL_kts to 3 Set dcd_vel_tugWsRR_kts to 4 Set tdd_tq_wheelDemFR_Nm to 0 Set tdd_tq_wheelDemFL_Nm to 0 Set tdd_tq_wheelDemRR_Nm to 0 Set tdd_tq_wheelDemRL_Nm to -1 Set dcd_tq_absLimFL_Nm to 14000 Set dcd_tq_absLimFR_Nm to 15000 Set dcd_tq_absLimRL_Nm to 12000 Set dcd_tq_absLimRR_Nm to 18000 Set oad_a_steerAckmFL_deg to 24 Set oad_a_steerAckmFR_deg to 16 Set oad_a_steerAckmRL_deg to 14 Set oad_a_steerAckmRR_deg to 26 Set dcd_flg_speedFLValid to 1 Set dcd_flg_speedFRValid to 1 Set dcd_flg_speedRLValid to 1 Set dcd_flg_speedRRValid to 1 Set dbd_pct_acDcmUppFrcLim to 5 Set lvcd_enum_parkBrkReq to 3 Set mmd_enum_systemMode to 4 Set fed_f_nlgLongTyre_kN to -190.856724161253 Set motfd_vel_desiredSpd_kts to 2.65 Set motfd_enum_accProfile to 1 Set motfd_flg_accDelayOvrd to 1 Set dbd_pct_acPcmUppFrcLim to 6 Set dbd_pct_acPcmLwrFrcLim to -6 Set bfd_flg_pilotBrakingFilt to 0 Set dbd_pct_acDcmLwrFrcLim to -5 Set fcd_f_dTerm_kN to 239.75 Set lvcd_pct_brkPedalPos to 40 Set lvcd_pct_throtPedPos to 15 Set lvcd_enum_fwdNeuRevPos to 1 Set lvcd_enum_parkBrakeStatus to 0 Set fcd_f_tractionDemand_kN to -9.30232744186047E-04 Set lvcd_p_tugBrakePressure_bar to 0.04 Set tdd_f_negLimTractionTot_kN to -1.1639534705814 Set tdd_f_posLimTractionTot_kN to 1.1639534705814 Set fcd_k_setpointScaling to 1.32820512820513 Set acd_a_nwsCapOrd_deg to 1.265 Set acd_a_nwsFoOrd_deg to 3.765 Set motfd_enum_acType to 1 Set acd_flg_nwsCapOrdValid to 1 Set acd_flg_nwsFoOrdValid to 0 Set acd_a_nwsWhlAngDem_deg to 13.2 Set acd_flg_nwsWhlAngDemValid to 1 Set swd_a_driverSteerWheel_deg to 16 Set lvcd_enum_operatStationPos to 0 Set smd_enum_safetyMode to 0 Set swd_flg_driverSteerWheelValid to 1 Set tasd_a_turret_deg to 16.02 Set atcd_pct_driverAtacDemand to 2 Set motfd_m_acWgt_t to 78 Set acd_flg_nwsWhlAngValid to 1 Set acd_a_nwsWhlAng_deg to 16.12 Set tasd_flg_turretValid to 1 Set atcd_flg_driverAtacValid to 1 Set drd_flg_connect to 1 Set swd_flg_sensorChange to 0 Set spb_all_params.spd_y_acCogH_m to 2.96 Set spb_all_params.spd_c_acNsdRollDg to 0.006 Set spb_all_params.spd_y_tur2AcMlg_m to 12.64 Set spb_all_params.spd_y_tur2AcRWheel_m to 10 Set spb_all_params.spd_flg_acArincAvailable to 1 Set spb_all_params.spd_y_tur2AcCog_m to 11.02 Set spb_all_params.spd_a_NLGsteerLimUpper_deg to 74 Set spb_all_params.spd_a_NLGsteerLimLower_deg to -74 Set spb_all_params.spd_f_tugMechBrakeLim_kN to 52 Set spb_all_params.spd_m_acMTOW_t to 78 Set spb_all_params.spd_y_tur2TugWheelLat_m to 1.38 Set spb_all_params.spd_y_tur2TugAxleF_m to 3.6 Set spb_all_params.spd_y_tur2TugAxleM_m to 1 Set spb_all_params.spd_y_tur2TugAxleR_m to 1.6 Set spb_all_params.spd_m_tugPltfm_kg to 1600 Set spb_all_params.spd_y_tugPltfmLink_m to 0.56 Set spb_all_params.spd_m_tug_kg to 24000 Set spb_all_params.spd_z_tugFinalDriveRatioWM to 30 Set spb_all_params.spd_y_tugTyreRadius_m to 0.43 Set spb_all_params.spd_a_tugWMmax_deg to 85 Set fed_enum_nlgLongTyreStatus to 1 Set smd_enum_safetyFailReason to 0 At: 330 Set dcd_vel_tugWsFL_kts to 4 Set dcd_vel_tugWsFR_kts to 1 Set dcd_vel_tugWsRL_kts to 2 Set dcd_vel_tugWsRR_kts to 3 Set tdd_tq_wheelDemFR_Nm to 15000 Set tdd_tq_wheelDemFL_Nm to 0 Set tdd_tq_wheelDemRR_Nm to 0 Set tdd_tq_wheelDemRL_Nm to 15000 Set dcd_tq_absLimFL_Nm to 14000 Set dcd_tq_absLimFR_Nm to 15000 Set dcd_tq_absLimRL_Nm to 12000 Set dcd_tq_absLimRR_Nm to 18000 Set oad_a_steerAckmFL_deg to 28 Set oad_a_steerAckmFR_deg to 20 Set oad_a_steerAckmRL_deg to 18 Set oad_a_steerAckmRR_deg to 30 Set dcd_flg_speedFLValid to 1 Set dcd_flg_speedFRValid to 1 Set dcd_flg_speedRLValid to 1 Set dcd_flg_speedRRValid to 1 Set dbd_pct_acDcmUppFrcLim to 5 Set lvcd_enum_parkBrkReq to 0 Set mmd_enum_systemMode to 4 Set fed_f_nlgLongTyre_kN to -187.208427404434 Set motfd_vel_desiredSpd_kts to 2.65 Set motfd_enum_accProfile to 1 Set motfd_flg_accDelayOvrd to 1 Set dbd_pct_acPcmUppFrcLim to 6 Set dbd_pct_acPcmLwrFrcLim to -6 Set bfd_flg_pilotBrakingFilt to 0 Set dbd_pct_acDcmLwrFrcLim to -5 Set fcd_f_dTerm_kN to 227.5 Set lvcd_pct_brkPedalPos to 50 Set lvcd_pct_throtPedPos to 15 Set lvcd_enum_fwdNeuRevPos to 1 Set lvcd_enum_parkBrakeStatus to 0 Set fcd_f_tractionDemand_kN to -1.1639534705814 Set lvcd_p_tugBrakePressure_bar to 0.05 Set tdd_f_negLimTractionTot_kN to -84.1865116562791 Set tdd_f_posLimTractionTot_kN to 84.1865116562791 Set fcd_k_setpointScaling to 1.32820512820513 Set acd_a_nwsCapOrd_deg to 2.255 Set acd_a_nwsFoOrd_deg to 4.755 Set motfd_enum_acType to 1 Set acd_flg_nwsCapOrdValid to 0 Set acd_flg_nwsFoOrdValid to 0 Set acd_a_nwsWhlAngDem_deg to 15.2 Set acd_flg_nwsWhlAngDemValid to 1 Set swd_a_driverSteerWheel_deg to 20 Set lvcd_enum_operatStationPos to 2 Set smd_enum_safetyMode to 0 Set swd_flg_driverSteerWheelValid to 1 Set tasd_a_turret_deg to 20.02 Set atcd_pct_driverAtacDemand to 2 Set motfd_m_acWgt_t to 78 Set acd_flg_nwsWhlAngValid to 1 Set acd_a_nwsWhlAng_deg to 20.12 Set tasd_flg_turretValid to 1 Set atcd_flg_driverAtacValid to 1 Set drd_flg_connect to 1 Set swd_flg_sensorChange to 0 Set spb_all_params.spd_y_acCogH_m to 2.96 Set spb_all_params.spd_c_acNsdRollDg to 0.006 Set spb_all_params.spd_y_tur2AcMlg_m to 12.64 Set spb_all_params.spd_y_tur2AcRWheel_m to 10 Set spb_all_params.spd_flg_acArincAvailable to 1 Set spb_all_params.spd_y_tur2AcCog_m to 11.02 Set spb_all_params.spd_a_NLGsteerLimUpper_deg to 74 Set spb_all_params.spd_a_NLGsteerLimLower_deg to -74 Set spb_all_params.spd_f_tugMechBrakeLim_kN to 52 Set spb_all_params.spd_m_acMTOW_t to 78 Set spb_all_params.spd_y_tur2TugWheelLat_m to 1.38 Set spb_all_params.spd_y_tur2TugAxleF_m to 3.6 Set spb_all_params.spd_y_tur2TugAxleM_m to 1 Set spb_all_params.spd_y_tur2TugAxleR_m to 1.6 Set spb_all_params.spd_m_tugPltfm_kg to 1600 Set spb_all_params.spd_y_tugPltfmLink_m to 0.56 Set spb_all_params.spd_m_tug_kg to 24000 Set spb_all_params.spd_z_tugFinalDriveRatioWM to 30 Set spb_all_params.spd_y_tugTyreRadius_m to 0.43 Set spb_all_params.spd_a_tugWMmax_deg to 85 Set fed_enum_nlgLongTyreStatus to 1 Set smd_enum_safetyFailReason to 0 | At: 310 Verify wmd_vel_refWheelSpd_kts is 1 Verify wmd_acc_refWheelSpd_mps2 is -128.6111 Verify wmd_tq_absLimFL_Nm is 1 Verify wmd_tq_absLimFR_Nm is 0.1 Verify wmd_tq_absLimRL_Nm is 0.1 Verify wmd_tq_absLimRR_Nm is 0.1 Verify wmd_flg_refWheelSpdValid is 1 Verify wmd_idx_selectedWheeldIndex is 1 Verify wmd_vel_estWheelSpd_mps is 0.5144445 Verify wmd_vel_initSpdRef_mps is 0 Verify wmd_flg_braking is 1 Verify wmd_flg_latchSpdInvalid is 0 Verify wmd_a_totalDemFL_rad is 0.3490658 Verify wmd_a_totalDemFR_rad is 0.2094395 Verify wmd_a_totalDemRL_rad is 0.1745329 Verify wmd_a_totalDemRR_rad is 0.3839724 Verify wmd_vel_tugWsFL_mps is 0.5144445 Verify wmd_vel_tugWsFR_mps is 1.028889 Verify wmd_vel_tugWsRL_mps is 0.5144445 Verify wmd_vel_tugWsRR_mps is 1.028889 Verify wmd_spd_estimAbsFL_mps is 0.9933566 Verify wmd_spd_estimAbsFR_mps is 1.028889 Verify wmd_spd_estimAbsRL_mps is 0.9808894 Verify wmd_spd_estimAbsRR_mps is 1.016858 Verify wmd_vel_velMargin_kts is 1.02829 Verify wmd_flg_spdCheckOkFL is 1 Verify wmd_flg_spdCheckOkFR is 1 Verify wmd_flg_spdCheckOkRL is 1 Verify wmd_flg_spdCheckOkRR is 1 Verify sod_pct_DCMUpperFrcLimPO is 5 Verify sod_pct_DCMLowerFrcLimPO is -5 Verify sod_flg_normal2waiting is 0 Verify sod_flg_maxPedalPos is 0 Verify sod_flg_zeroSpeed is 0 Verify sod_flg_startMoving is 1 Verify sod_flg_fullForceDemand is 0 Verify sod_flg_extndUppLwrLimCross is 0 Verify sod_flg_driverReqLwrThnLim is 1 Verify sod_flg_extendLimits2saturation is 1 Verify sod_flg_saturation2extendLimits is 0 Verify sod_flg_saturation2constrictLimits is 1 Verify sod_flg_constrictLimits2normal is 1 Verify sod_flg_constrictLimits2saturation is 0 Verify sod_flg_forwardDemand is 0 Verify sod_pct_prevUppFrcLim is 5 Verify sod_pct_prevLwrFrcLim is -5 Verify sod_flg_startMovingFiltered is 1 Verify bcd_enum_parkBrakeRequest is 0 Verify ntd_enum_parkBrakeRequest is 0 Verify ntd_enum_forceControlMode is 3 Verify ntd_enum_neutralSubMode is 4 Verify ntd_flg_neutralDisabled is 1 Verify ntd_flg_neutralScReset is 0 Verify ntd_flg_frcCtrlReset is 1 Verify ntd_f_neutralChange_kN is 69.08971 Verify scd_pct_NLGforceDemand is -6 Verify scd_acc_dem_mps2 is 0.1962 Verify scd_vel_dem_kts is 1 Verify scd_vel_latched_kts is 1 Verify scd_pct_speedIterm is -6 Verify scd_pct_speedPterm is 0 Verify scd_pct_accelIterm is -6 Verify scd_pct_accelPterm is 238.2935 Verify scd_enum_controlMode is 1 Verify scd_flg_delayActive is 0 Verify scd_flg_PIreset is 1 Verify scd_flg_noAuthorityReset is 1 Verify scd_pct_speedOut_pc is -6 Verify scd_pct_accelOut_pc is 6 Verify scd_tm_accel_s is 0 Verify scd_tm_delay_s is 0 Verify scd_tm_delayThres_s is 0 Verify scd_flg_noPilotBraking is 0 Verify scd_flg_zero2minimum is 0 Verify scd_flg_minimum2zero is 1 Verify scd_flg_factor2zero is 1 Verify scd_flg_minimum2factor is 0 Verify scd_flg_selectAccelProfileTarget is 0 Verify scd_fact_spdGainMod is 1 Verify scd_fact_accGainMod is 1 Verify scd_flg_holdIntSpeed is 0 Verify scd_flg_holdIntAccel is 1 Verify ppd_pct_driverRequest is -3 Verify ppd_flg_stopControl is 0 Verify ppd_pct_accelPedalPstRateLimit is 0 Verify ppd_flg_hydraulicBraking is 0 Verify ppd_p_tugBrakePresFilt_bar is 0.03 Verify ppd_vel_activeLimit_kts is 15 Verify ppd_pct_speedLimitPIOut is 5 Verify ppd_pct_activeUpperLimit is 5 Verify ppd_pct_activeLowerLimit is -5 Verify ppd_pct_accelLimitPIOut is 5 Verify ppd_pct_brkPdlFrcDemand is -3 Verify ppd_pct_driverForcePreLimited is -3 Verify ppd_pct_zeroControlPIOut is 0 Verify ppd_pct_brkPedalPstRateLimit is 30 Verify ppd_pct_spdMaxLimit is 5 Verify ppd_pct_spdMinLimit is 0 Verify ppd_pct_maxAccelLimit is 5 Verify ppd_pct_minAccelLimit is 0 Verify ppd_flg_brkPdlPressed is 1 Verify ppd_flg_forwards is 1 Verify ppd_c_FNRfactor is 0 Verify ppd_pct_absAccelFrcEnv is 5 Verify ppd_flg_fnrSetNeutral is 0 Verify ppd_flg_setZeroAccelPedal is 1 Verify ppd_pct_zeroControlInit is 0 Verify ppd_pct_zeroCtrlPedalLim is 3.984615 Verify ppd_pct_zeroCtrlNegLimDrv is -0.0001216 Verify ppd_pct_zeroCtrlPosLimDrv is 0.0001216 Verify ppd_pct_zeroCtrlNegLim is -0.0001216 Verify ppd_pct_zeroCtrlPosLim is 0.0001216 Verify ppd_flg_ZeroSpdHoldIntegrator is 0 Verify ppd_pct_zeroSpeedPTerm is -5 Verify ppd_pct_zeroSpeedITerm is 5 Verify ppd_pct_throtPedPos is 15 Verify ppd_pct_brkPedalPos is 30 Verify cld_a_nwsDemand_deg is 11.2 Verify cld_flg_nwsDemandValid is 1 Verify cld_flg_latchCaptOrd is 0 Verify cld_flg_latchFoOrd is 0 Verify cld_flg_latchNwsAngDem is 0 Verify dwd_a_driverDemand_deg is 2.1 Verify dwd_flg_driverTakeControl is 0 Verify dwd_enum_driverSteerActv is 2 Verify dwd_flg_negativeTurnAngle is 1 Verify dwd_flg_driverAngleReset is 0 Verify dwd_a_wheelAngleChange_deg is 3 Verify dwd_a_driverDemandUnFiltered_deg is 2.1 Verify dwd_a_driverWheelInit_deg is 0 Verify dwd_flg_driverAngleInvalidLatched is 0 Verify msd_f_nlgTarget_kN is -22.9554 Verify msd_pct_ATAC is 0 Verify msd_a_ATA_deg is -12.02 Verify msd_enum_forceControlMode is 5 Verify msd_a_steerDemand_deg is 2.1 Verify msd_enum_atacLedRequest is 0 Verify msd_flg_applySpeedRateLimit is 0 Verify msd_enum_ATAtype is 2 Verify msd_enum_safetyReaction is 0 Verify msd_a_maxSteerLimit_deg is 77.50607 Verify msd_pct_nlgTarget is -3 Verify msd_x_minTurnCentre_m is 2.800816 Verify msd_flg_enableDriverSteering is 1 Verify msd_pct_driverAtacDemand is 2 Verify msd_a_nwsWhlAng_deg is 12.12 Verify msd_a_turret_deg is 12.02 Verify msd_flg_rampATAtoZero is 0 Verify msd_flg_rampATACtoZero is 0 Verify msd_pct_ATACsaved is 2 Verify msd_flg_turretAngleInvalidLatch is 0 Verify msd_a_turretAtaCorrection_deg is -12.02 Verify sod_enum_soState is 0 Verify scd_enum_delayMode is 0 Verify ppd_enum_dcmState is 1 At: 320 Verify wmd_vel_refWheelSpd_kts is 2.5 Verify wmd_acc_refWheelSpd_mps2 is 77.16666 Verify wmd_tq_absLimFL_Nm is 0 Verify wmd_tq_absLimFR_Nm is 0 Verify wmd_tq_absLimRL_Nm is 100.1 Verify wmd_tq_absLimRR_Nm is 100.1 Verify wmd_flg_refWheelSpdValid is 1 Verify wmd_idx_selectedWheeldIndex is 3 Verify wmd_vel_estWheelSpd_mps is 1.286111 Verify wmd_vel_initSpdRef_mps is 0 Verify wmd_flg_braking is 1 Verify wmd_flg_latchSpdInvalid is 0 Verify wmd_a_totalDemFL_rad is 0.418879 Verify wmd_a_totalDemFR_rad is 0.2792527 Verify wmd_a_totalDemRL_rad is 0.2443461 Verify wmd_a_totalDemRR_rad is 0.4537856 Verify wmd_vel_tugWsFL_mps is 0.5144445 Verify wmd_vel_tugWsFR_mps is 1.028889 Verify wmd_vel_tugWsRL_mps is 1.543333 Verify wmd_vel_tugWsRR_mps is 2.057778 Verify wmd_spd_estimAbsFL_mps is 2.097188 Verify wmd_spd_estimAbsFR_mps is 2.276299 Verify wmd_spd_estimAbsRL_mps is 1.857717 Verify wmd_spd_estimAbsRR_mps is 2.057778 Verify wmd_vel_velMargin_kts is 1.246525 Verify wmd_flg_spdCheckOkFL is 0 Verify wmd_flg_spdCheckOkFR is 0 Verify wmd_flg_spdCheckOkRL is 1 Verify wmd_flg_spdCheckOkRR is 1 Verify sod_pct_DCMUpperFrcLimPO is 5 Verify sod_pct_DCMLowerFrcLimPO is -5 Verify sod_flg_normal2waiting is 0 Verify sod_flg_maxPedalPos is 0 Verify sod_flg_zeroSpeed is 0 Verify sod_flg_startMoving is 1 Verify sod_flg_fullForceDemand is 0 Verify sod_flg_extndUppLwrLimCross is 0 Verify sod_flg_driverReqLwrThnLim is 1 Verify sod_flg_extendLimits2saturation is 1 Verify sod_flg_saturation2extendLimits is 0 Verify sod_flg_saturation2constrictLimits is 1 Verify sod_flg_constrictLimits2normal is 1 Verify sod_flg_constrictLimits2saturation is 0 Verify sod_flg_forwardDemand is 0 Verify sod_pct_prevUppFrcLim is 5 Verify sod_pct_prevLwrFrcLim is -5 Verify sod_flg_startMovingFiltered is 1 Verify bcd_enum_parkBrakeRequest is 0 Verify ntd_enum_parkBrakeRequest is 0 Verify ntd_enum_forceControlMode is 3 Verify ntd_enum_neutralSubMode is 4 Verify ntd_flg_neutralDisabled is 1 Verify ntd_flg_neutralScReset is 0 Verify ntd_flg_frcCtrlReset is 1 Verify ntd_f_neutralChange_kN is 190.8567 Verify scd_pct_NLGforceDemand is -5.228333 Verify scd_acc_dem_mps2 is 0.1962 Verify scd_vel_dem_kts is 2.65 Verify scd_vel_latched_kts is 2.5 Verify scd_pct_speedIterm is -6 Verify scd_pct_speedPterm is 0.7716668 Verify scd_pct_accelIterm is -6 Verify scd_pct_accelPterm is -142.3954 Verify scd_enum_controlMode is 1 Verify scd_flg_delayActive is 0 Verify scd_flg_PIreset is 1 Verify scd_flg_noAuthorityReset is 1 Verify scd_pct_speedOut_pc is -5.228333 Verify scd_pct_accelOut_pc is -6 Verify scd_tm_accel_s is 1 Verify scd_tm_delay_s is 0 Verify scd_tm_delayThres_s is 0 Verify scd_flg_noPilotBraking is 0 Verify scd_flg_zero2minimum is 0 Verify scd_flg_minimum2zero is 1 Verify scd_flg_factor2zero is 1 Verify scd_flg_minimum2factor is 0 Verify scd_flg_selectAccelProfileTarget is 0 Verify scd_fact_spdGainMod is 1 Verify scd_fact_accGainMod is 1 Verify scd_flg_holdIntSpeed is 0 Verify scd_flg_holdIntAccel is 1 Verify ppd_pct_driverRequest is -4 Verify ppd_flg_stopControl is 0 Verify ppd_pct_accelPedalPstRateLimit is 0 Verify ppd_flg_hydraulicBraking is 0 Verify ppd_p_tugBrakePresFilt_bar is 0.04 Verify ppd_vel_activeLimit_kts is 15 Verify ppd_pct_speedLimitPIOut is 5 Verify ppd_pct_activeUpperLimit is 0 Verify ppd_pct_activeLowerLimit is -5 Verify ppd_pct_accelLimitPIOut is 0 Verify ppd_pct_brkPdlFrcDemand is -4 Verify ppd_pct_driverForcePreLimited is -4 Verify ppd_pct_zeroControlPIOut is -0.0006075 Verify ppd_pct_brkPedalPstRateLimit is 40 Verify ppd_pct_spdMaxLimit is 5 Verify ppd_pct_spdMinLimit is 0 Verify ppd_pct_maxAccelLimit is 5 Verify ppd_pct_minAccelLimit is 0 Verify ppd_flg_brkPdlPressed is 1 Verify ppd_flg_forwards is 1 Verify ppd_c_FNRfactor is 0 Verify ppd_pct_absAccelFrcEnv is 5 Verify ppd_flg_fnrSetNeutral is 0 Verify ppd_flg_setZeroAccelPedal is 1 Verify ppd_pct_zeroControlInit is -0.0006079 Verify ppd_pct_zeroCtrlPedalLim is 5.31282 Verify ppd_pct_zeroCtrlNegLimDrv is -0.152115 Verify ppd_pct_zeroCtrlPosLimDrv is 0.152115 Verify ppd_pct_zeroCtrlNegLim is -0.152115 Verify ppd_pct_zeroCtrlPosLim is 0.152115 Verify ppd_flg_ZeroSpdHoldIntegrator is 0 Verify ppd_pct_zeroSpeedPTerm is -12.5 Verify ppd_pct_zeroSpeedITerm is 12.49939 Verify ppd_pct_throtPedPos is 15 Verify ppd_pct_brkPedalPos is 40 Verify cld_a_nwsDemand_deg is 13.2 Verify cld_flg_nwsDemandValid is 1 Verify cld_flg_latchCaptOrd is 0 Verify cld_flg_latchFoOrd is 0 Verify cld_flg_latchNwsAngDem is 0 Verify dwd_a_driverDemand_deg is 1.8 Verify dwd_flg_driverTakeControl is 0 Verify dwd_enum_driverSteerActv is 2 Verify dwd_flg_negativeTurnAngle is 1 Verify dwd_flg_driverAngleReset is 0 Verify dwd_a_wheelAngleChange_deg is 4 Verify dwd_a_driverDemandUnFiltered_deg is 1.8 Verify dwd_a_driverWheelInit_deg is 0 Verify dwd_flg_driverAngleInvalidLatched is 0 Verify msd_f_nlgTarget_kN is -30.6072 Verify msd_pct_ATAC is 0 Verify msd_a_ATA_deg is -16.02 Verify msd_enum_forceControlMode is 3 Verify msd_a_steerDemand_deg is 1.8 Verify msd_enum_atacLedRequest is 0 Verify msd_flg_applySpeedRateLimit is 0 Verify msd_enum_ATAtype is 2 Verify msd_enum_safetyReaction is 0 Verify msd_a_maxSteerLimit_deg is 77.50607 Verify msd_pct_nlgTarget is -4 Verify msd_x_minTurnCentre_m is 2.800816 Verify msd_flg_enableDriverSteering is 1 Verify msd_pct_driverAtacDemand is 2 Verify msd_a_nwsWhlAng_deg is 16.12 Verify msd_a_turret_deg is 16.02 Verify msd_flg_rampATAtoZero is 0 Verify msd_flg_rampATACtoZero is 0 Verify msd_pct_ATACsaved is 2 Verify msd_flg_turretAngleInvalidLatch is 0 Verify msd_a_turretAtaCorrection_deg is -16.02 Verify sod_enum_soState is 0 Verify scd_enum_delayMode is 0 Verify ppd_enum_dcmState is 1 At: 330 Verify wmd_vel_refWheelSpd_kts is 2.5 Verify wmd_acc_refWheelSpd_mps2 is 0 Verify wmd_tq_absLimFL_Nm is 0.1 Verify wmd_tq_absLimFR_Nm is 0.1 Verify wmd_tq_absLimRL_Nm is 15000 Verify wmd_tq_absLimRR_Nm is 0 Verify wmd_flg_refWheelSpdValid is 1 Verify wmd_idx_selectedWheeldIndex is 1 Verify wmd_vel_estWheelSpd_mps is 1.286111 Verify wmd_vel_initSpdRef_mps is 0 Verify wmd_flg_braking is 0 Verify wmd_flg_latchSpdInvalid is 0 Verify wmd_a_totalDemFL_rad is 0.4886922 Verify wmd_a_totalDemFR_rad is 0.3490658 Verify wmd_a_totalDemRL_rad is 0.3141593 Verify wmd_a_totalDemRR_rad is 0.5235988 Verify wmd_vel_tugWsFL_mps is 2.057778 Verify wmd_vel_tugWsFR_mps is 0.5144445 Verify wmd_vel_tugWsRL_mps is 1.028889 Verify wmd_vel_tugWsRR_mps is 1.543333 Verify wmd_spd_estimAbsFL_mps is 0.4864524 Verify wmd_spd_estimAbsFR_mps is 0.5144445 Verify wmd_spd_estimAbsRL_mps is 0.4690249 Verify wmd_spd_estimAbsRR_mps is 0.4979975 Verify wmd_vel_velMargin_kts is 1.057729 Verify wmd_flg_spdCheckOkFL is 0 Verify wmd_flg_spdCheckOkFR is 1 Verify wmd_flg_spdCheckOkRL is 0 Verify wmd_flg_spdCheckOkRR is 0 Verify sod_pct_DCMUpperFrcLimPO is 5 Verify sod_pct_DCMLowerFrcLimPO is -5 Verify sod_flg_normal2waiting is 0 Verify sod_flg_maxPedalPos is 0 Verify sod_flg_zeroSpeed is 0 Verify sod_flg_startMoving is 1 Verify sod_flg_fullForceDemand is 0 Verify sod_flg_extndUppLwrLimCross is 0 Verify sod_flg_driverReqLwrThnLim is 1 Verify sod_flg_extendLimits2saturation is 1 Verify sod_flg_saturation2extendLimits is 0 Verify sod_flg_saturation2constrictLimits is 1 Verify sod_flg_constrictLimits2normal is 1 Verify sod_flg_constrictLimits2saturation is 0 Verify sod_flg_forwardDemand is 0 Verify sod_pct_prevUppFrcLim is 5 Verify sod_pct_prevLwrFrcLim is -5 Verify sod_flg_startMovingFiltered is 1 Verify bcd_enum_parkBrakeRequest is 0 Verify ntd_enum_parkBrakeRequest is 0 Verify ntd_enum_forceControlMode is 3 Verify ntd_enum_neutralSubMode is 4 Verify ntd_flg_neutralDisabled is 1 Verify ntd_flg_neutralScReset is 0 Verify ntd_flg_frcCtrlReset is 1 Verify ntd_f_neutralChange_kN is 187.2084 Verify scd_pct_NLGforceDemand is -5.228333 Verify scd_acc_dem_mps2 is 0.1962 Verify scd_vel_dem_kts is 2.65 Verify scd_vel_latched_kts is 2.5 Verify scd_pct_speedIterm is -6 Verify scd_pct_speedPterm is 0.7716668 Verify scd_pct_accelIterm is -6 Verify scd_pct_accelPterm is 0.36297 Verify scd_enum_controlMode is 1 Verify scd_flg_delayActive is 0 Verify scd_flg_PIreset is 1 Verify scd_flg_noAuthorityReset is 1 Verify scd_pct_speedOut_pc is -5.228333 Verify scd_pct_accelOut_pc is -5.63703 Verify scd_tm_accel_s is 0 Verify scd_tm_delay_s is 0.01 Verify scd_tm_delayThres_s is 0 Verify scd_flg_noPilotBraking is 0 Verify scd_flg_zero2minimum is 0 Verify scd_flg_minimum2zero is 1 Verify scd_flg_factor2zero is 1 Verify scd_flg_minimum2factor is 0 Verify scd_flg_selectAccelProfileTarget is 0 Verify scd_fact_spdGainMod is 1 Verify scd_fact_accGainMod is 1 Verify scd_flg_holdIntSpeed is 0 Verify scd_flg_holdIntAccel is 0 Verify ppd_pct_driverRequest is -5 Verify ppd_flg_stopControl is 0 Verify ppd_pct_accelPedalPstRateLimit is 0 Verify ppd_flg_hydraulicBraking is 0 Verify ppd_p_tugBrakePresFilt_bar is 0.05 Verify ppd_vel_activeLimit_kts is 15 Verify ppd_pct_speedLimitPIOut is 5 Verify ppd_pct_activeUpperLimit is 4.642979 Verify ppd_pct_activeLowerLimit is -5 Verify ppd_pct_accelLimitPIOut is 4.642979 Verify ppd_pct_brkPdlFrcDemand is -5 Verify ppd_pct_driverForcePreLimited is -5 Verify ppd_pct_zeroControlPIOut is -0.0001211 Verify ppd_pct_brkPedalPstRateLimit is 50 Verify ppd_pct_spdMaxLimit is 5 Verify ppd_pct_spdMinLimit is 0 Verify ppd_pct_maxAccelLimit is 5 Verify ppd_pct_minAccelLimit is 0 Verify ppd_flg_brkPdlPressed is 1 Verify ppd_flg_forwards is 1 Verify ppd_c_FNRfactor is 0 Verify ppd_pct_absAccelFrcEnv is 5 Verify ppd_flg_fnrSetNeutral is 1 Verify ppd_flg_setZeroAccelPedal is 1 Verify ppd_pct_zeroControlInit is -0.0001216 Verify ppd_pct_zeroCtrlPedalLim is 6.641026 Verify ppd_pct_zeroCtrlNegLimDrv is -11.00218 Verify ppd_pct_zeroCtrlPosLimDrv is 11.00218 Verify ppd_pct_zeroCtrlNegLim is -6.641026 Verify ppd_pct_zeroCtrlPosLim is 6.641026 Verify ppd_flg_ZeroSpdHoldIntegrator is 0 Verify ppd_pct_zeroSpeedPTerm is -12.5 Verify ppd_pct_zeroSpeedITerm is 12.49988 Verify ppd_pct_throtPedPos is 15 Verify ppd_pct_brkPedalPos is 50 Verify cld_a_nwsDemand_deg is 15.2 Verify cld_flg_nwsDemandValid is 0 Verify cld_flg_latchCaptOrd is 0 Verify cld_flg_latchFoOrd is 0 Verify cld_flg_latchNwsAngDem is 0 Verify dwd_a_driverDemand_deg is 1.4 Verify dwd_flg_driverTakeControl is 0 Verify dwd_enum_driverSteerActv is 2 Verify dwd_flg_negativeTurnAngle is 1 Verify dwd_flg_driverAngleReset is 0 Verify dwd_a_wheelAngleChange_deg is 4 Verify dwd_a_driverDemandUnFiltered_deg is 1.4 Verify dwd_a_driverWheelInit_deg is 0 Verify dwd_flg_driverAngleInvalidLatched is 0 Verify msd_f_nlgTarget_kN is -38.259 Verify msd_pct_ATAC is 0 Verify msd_a_ATA_deg is -20.02 Verify msd_enum_forceControlMode is 3 Verify msd_a_steerDemand_deg is 1.4 Verify msd_enum_atacLedRequest is 0 Verify msd_flg_applySpeedRateLimit is 0 Verify msd_enum_ATAtype is 2 Verify msd_enum_safetyReaction is 0 Verify msd_a_maxSteerLimit_deg is 77.50607 Verify msd_pct_nlgTarget is -5 Verify msd_x_minTurnCentre_m is 2.800816 Verify msd_flg_enableDriverSteering is 1 Verify msd_pct_driverAtacDemand is 2 Verify msd_a_nwsWhlAng_deg is 20.12 Verify msd_a_turret_deg is 20.02 Verify msd_flg_rampATAtoZero is 0 Verify msd_flg_rampATACtoZero is 0 Verify msd_pct_ATACsaved is 2 Verify msd_flg_turretAngleInvalidLatch is 0 Verify msd_a_turretAtaCorrection_deg is -20.02 Verify sod_enum_soState is 0 Verify scd_enum_delayMode is 0 Verify ppd_enum_dcmState is 1 | Normal |  | TXB-HLC-TC_2343 TXB-HLC-TC_2359 TXB-HLC-TC_2374 TXB-HLC-TC_9979 TXB-HLC-TC_2344 TXB-HLC-TC_2360 TXB-HLC-TC_2375 TXB-HLC-TC_9980 TXB-HLC-TC_2361 TXB-HLC-TC_9653 TXB-HLC-TC_9661 TXB-HLC-TC_9672 TXB-HLC-TC_9981 | High Level Test
TXB-HLC-TP_18592 | 4.1.2.6.0-2.33 |  |  | Procedure Step | 3 | At: 340 Set dcd_vel_tugWsFL_kts to 3 Set dcd_vel_tugWsFR_kts to 4 Set dcd_vel_tugWsRL_kts to 1 Set dcd_vel_tugWsRR_kts to 2 Set tdd_tq_wheelDemFR_Nm to 14000 Set tdd_tq_wheelDemFL_Nm to 0 Set tdd_tq_wheelDemRR_Nm to 0 Set tdd_tq_wheelDemRL_Nm to 14000 Set dcd_tq_absLimFL_Nm to 14000 Set dcd_tq_absLimFR_Nm to 15000 Set dcd_tq_absLimRL_Nm to 12000 Set dcd_tq_absLimRR_Nm to 18000 Set oad_a_steerAckmFL_deg to 32 Set oad_a_steerAckmFR_deg to 24 Set oad_a_steerAckmRL_deg to 22 Set oad_a_steerAckmRR_deg to 34 Set dcd_flg_speedFLValid to 1 Set dcd_flg_speedFRValid to 1 Set dcd_flg_speedRLValid to 1 Set dcd_flg_speedRRValid to 1 Set dbd_pct_acDcmUppFrcLim to 5 Set lvcd_enum_parkBrkReq to 0 Set mmd_enum_systemMode to 4 Set fed_f_nlgLongTyre_kN to -2.22963621345225 Set motfd_vel_desiredSpd_kts to 4.15 Set motfd_enum_accProfile to 1 Set motfd_flg_accDelayOvrd to 1 Set dbd_pct_acPcmUppFrcLim to 6 Set dbd_pct_acPcmLwrFrcLim to -6 Set bfd_flg_pilotBrakingFilt to 0 Set dbd_pct_acDcmLwrFrcLim to -5 Set fcd_f_dTerm_kN to 215.25 Set lvcd_pct_brkPedalPos to 60 Set lvcd_pct_throtPedPos to 15 Set lvcd_enum_fwdNeuRevPos to 1 Set lvcd_enum_parkBrakeStatus to 0 Set fcd_f_tractionDemand_kN to -50.8157984991282 Set lvcd_p_tugBrakePressure_bar to 0.06 Set tdd_f_negLimTractionTot_kN to -115.116279069767 Set tdd_f_posLimTractionTot_kN to 115.116279069767 Set fcd_k_setpointScaling to 1.32820512820513 Set acd_a_nwsCapOrd_deg to 4.265 Set acd_a_nwsFoOrd_deg to 6.765 Set motfd_enum_acType to 1 Set acd_flg_nwsCapOrdValid to 1 Set acd_flg_nwsFoOrdValid to 1 Set acd_a_nwsWhlAngDem_deg to 17.2 Set acd_flg_nwsWhlAngDemValid to 1 Set swd_a_driverSteerWheel_deg to 24 Set lvcd_enum_operatStationPos to 0 Set smd_enum_safetyMode to 0 Set swd_flg_driverSteerWheelValid to 1 Set tasd_a_turret_deg to 24.02 Set atcd_pct_driverAtacDemand to 2 Set motfd_m_acWgt_t to 78 Set acd_flg_nwsWhlAngValid to 1 Set acd_a_nwsWhlAng_deg to 24.12 Set tasd_flg_turretValid to 1 Set atcd_flg_driverAtacValid to 1 Set drd_flg_connect to 1 Set swd_flg_sensorChange to 0 Set spb_all_params.spd_y_acCogH_m to 2.96 Set spb_all_params.spd_c_acNsdRollDg to 0.006 Set spb_all_params.spd_y_tur2AcMlg_m to 12.64 Set spb_all_params.spd_y_tur2AcRWheel_m to 10 Set spb_all_params.spd_flg_acArincAvailable to 1 Set spb_all_params.spd_y_tur2AcCog_m to 11.02 Set spb_all_params.spd_a_NLGsteerLimUpper_deg to 74 Set spb_all_params.spd_a_NLGsteerLimLower_deg to -74 Set spb_all_params.spd_f_tugMechBrakeLim_kN to 52 Set spb_all_params.spd_m_acMTOW_t to 78 Set spb_all_params.spd_y_tur2TugWheelLat_m to 1.38 Set spb_all_params.spd_y_tur2TugAxleF_m to 3.6 Set spb_all_params.spd_y_tur2TugAxleM_m to 1 Set spb_all_params.spd_y_tur2TugAxleR_m to 1.6 Set spb_all_params.spd_m_tugPltfm_kg to 1600 Set spb_all_params.spd_y_tugPltfmLink_m to 0.56 Set spb_all_params.spd_m_tug_kg to 24000 Set spb_all_params.spd_z_tugFinalDriveRatioWM to 30 Set spb_all_params.spd_y_tugTyreRadius_m to 0.43 Set spb_all_params.spd_a_tugWMmax_deg to 85 Set fed_enum_nlgLongTyreStatus to 1 Set smd_enum_safetyFailReason to 0 At: 350 Set dcd_vel_tugWsFL_kts to 2 Set dcd_vel_tugWsFR_kts to 3 Set dcd_vel_tugWsRL_kts to 4 Set dcd_vel_tugWsRR_kts to 1 Set tdd_tq_wheelDemFR_Nm to 13900 Set tdd_tq_wheelDemFL_Nm to 0 Set tdd_tq_wheelDemRR_Nm to 0 Set tdd_tq_wheelDemRL_Nm to 13900 Set dcd_tq_absLimFL_Nm to 14000 Set dcd_tq_absLimFR_Nm to 15000 Set dcd_tq_absLimRL_Nm to 12000 Set dcd_tq_absLimRR_Nm to 18000 Set oad_a_steerAckmFL_deg to 36 Set oad_a_steerAckmFR_deg to 28 Set oad_a_steerAckmRL_deg to 26 Set oad_a_steerAckmRR_deg to 38 Set dcd_flg_speedFLValid to 1 Set dcd_flg_speedFRValid to 1 Set dcd_flg_speedRLValid to 1 Set dcd_flg_speedRRValid to 1 Set dbd_pct_acDcmUppFrcLim to 5 Set lvcd_enum_parkBrkReq to 0 Set mmd_enum_systemMode to 4 Set fed_f_nlgLongTyre_kN to -8.87790542681505 Set motfd_vel_desiredSpd_kts to 2.65 Set motfd_enum_accProfile to 1 Set motfd_flg_accDelayOvrd to 1 Set dbd_pct_acPcmUppFrcLim to 6 Set dbd_pct_acPcmLwrFrcLim to -6 Set bfd_flg_pilotBrakingFilt to 1 Set dbd_pct_acDcmLwrFrcLim to -5 Set fcd_f_dTerm_kN to 203 Set lvcd_pct_brkPedalPos to 70 Set lvcd_pct_throtPedPos to 15 Set lvcd_enum_fwdNeuRevPos to 1 Set lvcd_enum_parkBrakeStatus to 0 Set fcd_f_tractionDemand_kN to -25.4078992562051 Set lvcd_p_tugBrakePressure_bar to 0.07 Set tdd_f_negLimTractionTot_kN to -123.643410852713 Set tdd_f_posLimTractionTot_kN to 123.643410852713 Set fcd_k_setpointScaling to 1.32820512820513 Set acd_a_nwsCapOrd_deg to 5.255 Set acd_a_nwsFoOrd_deg to 7.755 Set motfd_enum_acType to 1 Set acd_flg_nwsCapOrdValid to 1 Set acd_flg_nwsFoOrdValid to 1 Set acd_a_nwsWhlAngDem_deg to 19.2 Set acd_flg_nwsWhlAngDemValid to 1 Set swd_a_driverSteerWheel_deg to 28 Set lvcd_enum_operatStationPos to 0 Set smd_enum_safetyMode to 0 Set swd_flg_driverSteerWheelValid to 1 Set tasd_a_turret_deg to 28.02 Set atcd_pct_driverAtacDemand to 2 Set motfd_m_acWgt_t to 78 Set acd_flg_nwsWhlAngValid to 1 Set acd_a_nwsWhlAng_deg to 28.12 Set tasd_flg_turretValid to 1 Set atcd_flg_driverAtacValid to 1 Set drd_flg_connect to 1 Set swd_flg_sensorChange to 0 Set spb_all_params.spd_y_acCogH_m to 2.96 Set spb_all_params.spd_c_acNsdRollDg to 0.006 Set spb_all_params.spd_y_tur2AcMlg_m to 12.64 Set spb_all_params.spd_y_tur2AcRWheel_m to 10 Set spb_all_params.spd_flg_acArincAvailable to 1 Set spb_all_params.spd_y_tur2AcCog_m to 11.02 Set spb_all_params.spd_a_NLGsteerLimUpper_deg to 74 Set spb_all_params.spd_a_NLGsteerLimLower_deg to -74 Set spb_all_params.spd_f_tugMechBrakeLim_kN to 52 Set spb_all_params.spd_m_acMTOW_t to 78 Set spb_all_params.spd_y_tur2TugWheelLat_m to 1.38 Set spb_all_params.spd_y_tur2TugAxleF_m to 3.6 Set spb_all_params.spd_y_tur2TugAxleM_m to 1 Set spb_all_params.spd_y_tur2TugAxleR_m to 1.6 Set spb_all_params.spd_m_tugPltfm_kg to 1600 Set spb_all_params.spd_y_tugPltfmLink_m to 0.56 Set spb_all_params.spd_m_tug_kg to 24000 Set spb_all_params.spd_z_tugFinalDriveRatioWM to 30 Set spb_all_params.spd_y_tugTyreRadius_m to 0.43 Set spb_all_params.spd_a_tugWMmax_deg to 85 Set fed_enum_nlgLongTyreStatus to 1 Set smd_enum_safetyFailReason to 0 At: 360 Set dcd_vel_tugWsFL_kts to 1 Set dcd_vel_tugWsFR_kts to 1.02 Set dcd_vel_tugWsRL_kts to 1.04 Set dcd_vel_tugWsRR_kts to 1.06 Set tdd_tq_wheelDemFR_Nm to 0 Set tdd_tq_wheelDemFL_Nm to 0 Set tdd_tq_wheelDemRR_Nm to 0 Set tdd_tq_wheelDemRL_Nm to 0 Set dcd_tq_absLimFL_Nm to 14000 Set dcd_tq_absLimFR_Nm to 15000 Set dcd_tq_absLimRL_Nm to 12000 Set dcd_tq_absLimRR_Nm to 18000 Set oad_a_steerAckmFL_deg to 4 Set oad_a_steerAckmFR_deg to 24 Set oad_a_steerAckmRL_deg to 30 Set oad_a_steerAckmRR_deg to 40 Set dcd_flg_speedFLValid to 1 Set dcd_flg_speedFRValid to 1 Set dcd_flg_speedRLValid to 1 Set dcd_flg_speedRRValid to 1 Set dbd_pct_acDcmUppFrcLim to 5 Set lvcd_enum_parkBrkReq to 0 Set mmd_enum_systemMode to 4 Set fed_f_nlgLongTyre_kN to -11.039415648003 Set motfd_vel_desiredSpd_kts to 1.17666676 Set motfd_enum_accProfile to 1 Set motfd_flg_accDelayOvrd to 1 Set dbd_pct_acPcmUppFrcLim to 6 Set dbd_pct_acPcmLwrFrcLim to -6 Set bfd_flg_pilotBrakingFilt to 1 Set dbd_pct_acDcmLwrFrcLim to -5 Set fcd_f_dTerm_kN to 190.75 Set lvcd_pct_brkPedalPos to 85 Set lvcd_pct_throtPedPos to 15 Set lvcd_enum_fwdNeuRevPos to 1 Set lvcd_enum_parkBrakeStatus to 0 Set fcd_f_tractionDemand_kN to -25.4078992562051 Set lvcd_p_tugBrakePressure_bar to 0.1 Set tdd_f_negLimTractionTot_kN to -116.279069767442 Set tdd_f_posLimTractionTot_kN to 116.279069767442 Set fcd_k_setpointScaling to 1.32820512820513 Set acd_a_nwsCapOrd_deg to 9.265 Set acd_a_nwsFoOrd_deg to 11.765 Set motfd_enum_acType to 1 Set acd_flg_nwsCapOrdValid to 1 Set acd_flg_nwsFoOrdValid to 1 Set acd_a_nwsWhlAngDem_deg to 20.2 Set acd_flg_nwsWhlAngDemValid to 1 Set swd_a_driverSteerWheel_deg to 30 Set lvcd_enum_operatStationPos to 2 Set smd_enum_safetyMode to 0 Set swd_flg_driverSteerWheelValid to 1 Set tasd_a_turret_deg to 30.02 Set atcd_pct_driverAtacDemand to 2 Set motfd_m_acWgt_t to 78 Set acd_flg_nwsWhlAngValid to 1 Set acd_a_nwsWhlAng_deg to 30.12 Set tasd_flg_turretValid to 1 Set atcd_flg_driverAtacValid to 1 Set drd_flg_connect to 1 Set swd_flg_sensorChange to 0 Set spb_all_params.spd_y_acCogH_m to 2.96 Set spb_all_params.spd_c_acNsdRollDg to 0.006 Set spb_all_params.spd_y_tur2AcMlg_m to 12.64 Set spb_all_params.spd_y_tur2AcRWheel_m to 10 Set spb_all_params.spd_flg_acArincAvailable to 1 Set spb_all_params.spd_y_tur2AcCog_m to 11.02 Set spb_all_params.spd_a_NLGsteerLimUpper_deg to 74 Set spb_all_params.spd_a_NLGsteerLimLower_deg to -74 Set spb_all_params.spd_f_tugMechBrakeLim_kN to 52 Set spb_all_params.spd_m_acMTOW_t to 78 Set spb_all_params.spd_y_tur2TugWheelLat_m to 1.38 Set spb_all_params.spd_y_tur2TugAxleF_m to 3.6 Set spb_all_params.spd_y_tur2TugAxleM_m to 1 Set spb_all_params.spd_y_tur2TugAxleR_m to 1.6 Set spb_all_params.spd_m_tugPltfm_kg to 1600 Set spb_all_params.spd_y_tugPltfmLink_m to 0.56 Set spb_all_params.spd_m_tug_kg to 24000 Set spb_all_params.spd_z_tugFinalDriveRatioWM to 30 Set spb_all_params.spd_y_tugTyreRadius_m to 0.43 Set spb_all_params.spd_a_tugWMmax_deg to 85 Set fed_enum_nlgLongTyreStatus to 1 Set smd_enum_safetyFailReason to 0 | At: 340 Verify wmd_vel_refWheelSpd_kts is 4 Verify wmd_acc_refWheelSpd_mps2 is 77.16668 Verify wmd_tq_absLimFL_Nm is 0.1 Verify wmd_tq_absLimFR_Nm is 14000 Verify wmd_tq_absLimRL_Nm is 12000 Verify wmd_tq_absLimRR_Nm is 0.1 Verify wmd_flg_refWheelSpdValid is 1 Verify wmd_idx_selectedWheeldIndex is 2 Verify wmd_vel_estWheelSpd_mps is 2.057778 Verify wmd_vel_initSpdRef_mps is 0 Verify wmd_flg_braking is 0 Verify wmd_flg_latchSpdInvalid is 0 Verify wmd_a_totalDemFL_rad is 0.5585054 Verify wmd_a_totalDemFR_rad is 0.418879 Verify wmd_a_totalDemRL_rad is 0.3839724 Verify wmd_a_totalDemRR_rad is 0.5934119 Verify wmd_vel_tugWsFL_mps is 1.543333 Verify wmd_vel_tugWsFR_mps is 2.057778 Verify wmd_vel_tugWsRL_mps is 0.5144445 Verify wmd_vel_tugWsRR_mps is 1.028889 Verify wmd_spd_estimAbsFL_mps is 0.5548678 Verify wmd_spd_estimAbsFR_mps is 0.5967917 Verify wmd_spd_estimAbsRL_mps is 0.5144445 Verify wmd_spd_estimAbsRR_mps is 0.559406 Verify wmd_vel_velMargin_kts is 1.133037 Verify wmd_flg_spdCheckOkFL is 0 Verify wmd_flg_spdCheckOkFR is 0 Verify wmd_flg_spdCheckOkRL is 1 Verify wmd_flg_spdCheckOkRR is 1 Verify sod_pct_DCMUpperFrcLimPO is 5 Verify sod_pct_DCMLowerFrcLimPO is -5 Verify sod_flg_normal2waiting is 0 Verify sod_flg_maxPedalPos is 0 Verify sod_flg_zeroSpeed is 0 Verify sod_flg_startMoving is 1 Verify sod_flg_fullForceDemand is 1 Verify sod_flg_extndUppLwrLimCross is 0 Verify sod_flg_driverReqLwrThnLim is 0 Verify sod_flg_extendLimits2saturation is 1 Verify sod_flg_saturation2extendLimits is 0 Verify sod_flg_saturation2constrictLimits is 0 Verify sod_flg_constrictLimits2normal is 1 Verify sod_flg_constrictLimits2saturation is 1 Verify sod_flg_forwardDemand is 0 Verify sod_pct_prevUppFrcLim is 5 Verify sod_pct_prevLwrFrcLim is -5 Verify sod_flg_startMovingFiltered is 1 Verify bcd_enum_parkBrakeRequest is 0 Verify ntd_enum_parkBrakeRequest is 0 Verify ntd_enum_forceControlMode is 3 Verify ntd_enum_neutralSubMode is 4 Verify ntd_flg_neutralDisabled is 1 Verify ntd_flg_neutralScReset is 0 Verify ntd_flg_frcCtrlReset is 0 Verify ntd_f_neutralChange_kN is 2.229636 Verify scd_pct_NLGforceDemand is -5.228332 Verify scd_acc_dem_mps2 is 0.1962 Verify scd_vel_dem_kts is 4.15 Verify scd_vel_latched_kts is 4 Verify scd_pct_speedIterm is -6 Verify scd_pct_speedPterm is 0.771668 Verify scd_pct_accelIterm is -6 Verify scd_pct_accelPterm is -142.3954 Verify scd_enum_controlMode is 1 Verify scd_flg_delayActive is 0 Verify scd_flg_PIreset is 1 Verify scd_flg_noAuthorityReset is 1 Verify scd_pct_speedOut_pc is -5.228332 Verify scd_pct_accelOut_pc is -6 Verify scd_tm_accel_s is 1 Verify scd_tm_delay_s is 0.02 Verify scd_tm_delayThres_s is 0 Verify scd_flg_noPilotBraking is 0 Verify scd_flg_zero2minimum is 0 Verify scd_flg_minimum2zero is 1 Verify scd_flg_factor2zero is 1 Verify scd_flg_minimum2factor is 0 Verify scd_flg_selectAccelProfileTarget is 0 Verify scd_fact_spdGainMod is 1 Verify scd_fact_accGainMod is 1 Verify scd_flg_holdIntSpeed is 0 Verify scd_flg_holdIntAccel is 1 Verify ppd_pct_driverRequest is -5 Verify ppd_flg_stopControl is 0 Verify ppd_pct_accelPedalPstRateLimit is 0 Verify ppd_flg_hydraulicBraking is 0 Verify ppd_p_tugBrakePresFilt_bar is 0.06 Verify ppd_vel_activeLimit_kts is 15 Verify ppd_pct_speedLimitPIOut is 5 Verify ppd_pct_activeUpperLimit is 0 Verify ppd_pct_activeLowerLimit is -5 Verify ppd_pct_accelLimitPIOut is 0 Verify ppd_pct_brkPdlFrcDemand is -5 Verify ppd_pct_driverForcePreLimited is -5 Verify ppd_pct_zeroControlPIOut is -0.1521149 Verify ppd_pct_brkPedalPstRateLimit is 60 Verify ppd_pct_spdMaxLimit is 5 Verify ppd_pct_spdMinLimit is 0 Verify ppd_pct_maxAccelLimit is 5 Verify ppd_pct_minAccelLimit is 0 Verify ppd_flg_brkPdlPressed is 1 Verify ppd_flg_forwards is 1 Verify ppd_c_FNRfactor is 0 Verify ppd_pct_absAccelFrcEnv is 5 Verify ppd_flg_fnrSetNeutral is 0 Verify ppd_flg_setZeroAccelPedal is 1 Verify ppd_pct_zeroControlInit is -0.152115 Verify ppd_pct_zeroCtrlPedalLim is 6.641026 Verify ppd_pct_zeroCtrlNegLimDrv is -15.04434 Verify ppd_pct_zeroCtrlPosLimDrv is 15.04434 Verify ppd_pct_zeroCtrlNegLim is -6.641026 Verify ppd_pct_zeroCtrlPosLim is 6.641026 Verify ppd_flg_ZeroSpdHoldIntegrator is 0 Verify ppd_pct_zeroSpeedPTerm is -20 Verify ppd_pct_zeroSpeedITerm is 19.84789 Verify ppd_pct_throtPedPos is 15 Verify ppd_pct_brkPedalPos is 60 Verify cld_a_nwsDemand_deg is 17.2 Verify cld_flg_nwsDemandValid is 1 Verify cld_flg_latchCaptOrd is 0 Verify cld_flg_latchFoOrd is 0 Verify cld_flg_latchNwsAngDem is 0 Verify dwd_a_driverDemand_deg is 1 Verify dwd_flg_driverTakeControl is 0 Verify dwd_enum_driverSteerActv is 2 Verify dwd_flg_negativeTurnAngle is 1 Verify dwd_flg_driverAngleReset is 0 Verify dwd_a_wheelAngleChange_deg is 4 Verify dwd_a_driverDemandUnFiltered_deg is 1 Verify dwd_a_driverWheelInit_deg is 0 Verify dwd_flg_driverAngleInvalidLatched is 0 Verify msd_f_nlgTarget_kN is -38.259 Verify msd_pct_ATAC is 0 Verify msd_a_ATA_deg is -24.02 Verify msd_enum_forceControlMode is 3 Verify msd_a_steerDemand_deg is 1 Verify msd_enum_atacLedRequest is 0 Verify msd_flg_applySpeedRateLimit is 0 Verify msd_enum_ATAtype is 2 Verify msd_enum_safetyReaction is 0 Verify msd_a_maxSteerLimit_deg is 77.50607 Verify msd_pct_nlgTarget is -5 Verify msd_x_minTurnCentre_m is 2.800816 Verify msd_flg_enableDriverSteering is 1 Verify msd_pct_driverAtacDemand is 2 Verify msd_a_nwsWhlAng_deg is 24.12 Verify msd_a_turret_deg is 24.02 Verify msd_flg_rampATAtoZero is 0 Verify msd_flg_rampATACtoZero is 0 Verify msd_pct_ATACsaved is 2 Verify msd_flg_turretAngleInvalidLatch is 0 Verify msd_a_turretAtaCorrection_deg is -24.02 Verify sod_enum_soState is 0 Verify scd_enum_delayMode is 0 Verify ppd_enum_dcmState is 1 At: 350 Verify wmd_vel_refWheelSpd_kts is 2.5 Verify wmd_acc_refWheelSpd_mps2 is -77.16668 Verify wmd_tq_absLimFL_Nm is 0.1 Verify wmd_tq_absLimFR_Nm is 13900 Verify wmd_tq_absLimRL_Nm is 13900 Verify wmd_tq_absLimRR_Nm is 100.1 Verify wmd_flg_refWheelSpdValid is 1 Verify wmd_idx_selectedWheeldIndex is 3 Verify wmd_vel_estWheelSpd_mps is 1.286111 Verify wmd_vel_initSpdRef_mps is 0 Verify wmd_flg_braking is 0 Verify wmd_flg_latchSpdInvalid is 0 Verify wmd_a_totalDemFL_rad is 0.6283185 Verify wmd_a_totalDemFR_rad is 0.4886922 Verify wmd_a_totalDemRL_rad is 0.4537856 Verify wmd_a_totalDemRR_rad is 0.6632251 Verify wmd_vel_tugWsFL_mps is 1.028889 Verify wmd_vel_tugWsFR_mps is 1.543333 Verify wmd_vel_tugWsRL_mps is 2.057778 Verify wmd_vel_tugWsRR_mps is 0.5144445 Verify wmd_spd_estimAbsFL_mps is 0.5687517 Verify wmd_spd_estimAbsFR_mps is 0.6175814 Verify wmd_spd_estimAbsRL_mps is 0.45467 Verify wmd_spd_estimAbsRR_mps is 0.5144445 Verify wmd_vel_velMargin_kts is 2.125 Verify wmd_flg_spdCheckOkFL is 1 Verify wmd_flg_spdCheckOkFR is 1 Verify wmd_flg_spdCheckOkRL is 0 Verify wmd_flg_spdCheckOkRR is 1 Verify sod_pct_DCMUpperFrcLimPO is 5 Verify sod_pct_DCMLowerFrcLimPO is -5 Verify sod_flg_normal2waiting is 0 Verify sod_flg_maxPedalPos is 0 Verify sod_flg_zeroSpeed is 0 Verify sod_flg_startMoving is 1 Verify sod_flg_fullForceDemand is 1 Verify sod_flg_extndUppLwrLimCross is 0 Verify sod_flg_driverReqLwrThnLim is 0 Verify sod_flg_extendLimits2saturation is 1 Verify sod_flg_saturation2extendLimits is 0 Verify sod_flg_saturation2constrictLimits is 0 Verify sod_flg_constrictLimits2normal is 1 Verify sod_flg_constrictLimits2saturation is 1 Verify sod_flg_forwardDemand is 0 Verify sod_pct_prevUppFrcLim is 5 Verify sod_pct_prevLwrFrcLim is -5 Verify sod_flg_startMovingFiltered is 1 Verify bcd_enum_parkBrakeRequest is 0 Verify ntd_enum_parkBrakeRequest is 0 Verify ntd_enum_forceControlMode is 3 Verify ntd_enum_neutralSubMode is 4 Verify ntd_flg_neutralDisabled is 1 Verify ntd_flg_neutralScReset is 0 Verify ntd_flg_frcCtrlReset is 1 Verify ntd_f_neutralChange_kN is 8.877906 Verify scd_pct_NLGforceDemand is -6 Verify scd_acc_dem_mps2 is 0.1962 Verify scd_vel_dem_kts is 2.5 Verify scd_vel_latched_kts is 2.5 Verify scd_pct_speedIterm is -6 Verify scd_pct_speedPterm is 0 Verify scd_pct_accelIterm is -6 Verify scd_pct_accelPterm is 143.1213 Verify scd_enum_controlMode is 1 Verify scd_flg_delayActive is 0 Verify scd_flg_PIreset is 1 Verify scd_flg_noAuthorityReset is 1 Verify scd_pct_speedOut_pc is -6 Verify scd_pct_accelOut_pc is 6 Verify scd_tm_accel_s is 0 Verify scd_tm_delay_s is 0 Verify scd_tm_delayThres_s is 0 Verify scd_flg_noPilotBraking is 0 Verify scd_flg_zero2minimum is 0 Verify scd_flg_minimum2zero is 1 Verify scd_flg_factor2zero is 1 Verify scd_flg_minimum2factor is 0 Verify scd_flg_selectAccelProfileTarget is 0 Verify scd_fact_spdGainMod is 1 Verify scd_fact_accGainMod is 1 Verify scd_flg_holdIntSpeed is 0 Verify scd_flg_holdIntAccel is 1 Verify ppd_pct_driverRequest is -5 Verify ppd_flg_stopControl is 0 Verify ppd_pct_accelPedalPstRateLimit is 0 Verify ppd_flg_hydraulicBraking is 0 Verify ppd_p_tugBrakePresFilt_bar is 0.07 Verify ppd_vel_activeLimit_kts is 15 Verify ppd_pct_speedLimitPIOut is 5 Verify ppd_pct_activeUpperLimit is 5 Verify ppd_pct_activeLowerLimit is -5 Verify ppd_pct_accelLimitPIOut is 5 Verify ppd_pct_brkPdlFrcDemand is -5 Verify ppd_pct_driverForcePreLimited is -5 Verify ppd_pct_zeroControlPIOut is -6.641025 Verify ppd_pct_brkPedalPstRateLimit is 70 Verify ppd_pct_spdMaxLimit is 5 Verify ppd_pct_spdMinLimit is 0 Verify ppd_pct_maxAccelLimit is 5 Verify ppd_pct_minAccelLimit is 0 Verify ppd_flg_brkPdlPressed is 1 Verify ppd_flg_forwards is 1 Verify ppd_c_FNRfactor is 0 Verify ppd_pct_absAccelFrcEnv is 5 Verify ppd_flg_fnrSetNeutral is 0 Verify ppd_flg_setZeroAccelPedal is 1 Verify ppd_pct_zeroControlInit is -6.641025 Verify ppd_pct_zeroCtrlPedalLim is 6.641026 Verify ppd_pct_zeroCtrlNegLimDrv is -16.15873 Verify ppd_pct_zeroCtrlPosLimDrv is 16.15873 Verify ppd_pct_zeroCtrlNegLim is -6.641026 Verify ppd_pct_zeroCtrlPosLim is 6.641026 Verify ppd_flg_ZeroSpdHoldIntegrator is 0 Verify ppd_pct_zeroSpeedPTerm is -12.5 Verify ppd_pct_zeroSpeedITerm is 5.858975 Verify ppd_pct_throtPedPos is 15 Verify ppd_pct_brkPedalPos is 70 Verify cld_a_nwsDemand_deg is 19.2 Verify cld_flg_nwsDemandValid is 1 Verify cld_flg_latchCaptOrd is 0 Verify cld_flg_latchFoOrd is 0 Verify cld_flg_latchNwsAngDem is 0 Verify dwd_a_driverDemand_deg is 0.6000003 Verify dwd_flg_driverTakeControl is 0 Verify dwd_enum_driverSteerActv is 2 Verify dwd_flg_negativeTurnAngle is 1 Verify dwd_flg_driverAngleReset is 0 Verify dwd_a_wheelAngleChange_deg is 4 Verify dwd_a_driverDemandUnFiltered_deg is 0.6000003 Verify dwd_a_driverWheelInit_deg is 0 Verify dwd_flg_driverAngleInvalidLatched is 0 Verify msd_f_nlgTarget_kN is -38.259 Verify msd_pct_ATAC is 0 Verify msd_a_ATA_deg is -28.02 Verify msd_enum_forceControlMode is 3 Verify msd_a_steerDemand_deg is 0.6000003 Verify msd_enum_atacLedRequest is 0 Verify msd_flg_applySpeedRateLimit is 0 Verify msd_enum_ATAtype is 2 Verify msd_enum_safetyReaction is 0 Verify msd_a_maxSteerLimit_deg is 77.50607 Verify msd_pct_nlgTarget is -5 Verify msd_x_minTurnCentre_m is 2.800816 Verify msd_flg_enableDriverSteering is 1 Verify msd_pct_driverAtacDemand is 2 Verify msd_a_nwsWhlAng_deg is 28.12 Verify msd_a_turret_deg is 28.02 Verify msd_flg_rampATAtoZero is 0 Verify msd_flg_rampATACtoZero is 0 Verify msd_pct_ATACsaved is 2 Verify msd_flg_turretAngleInvalidLatch is 0 Verify msd_a_turretAtaCorrection_deg is -28.02 Verify sod_enum_soState is 0 Verify scd_enum_delayMode is 0 Verify ppd_enum_dcmState is 1 At: 360 Verify wmd_vel_refWheelSpd_kts is 1.026667 Verify wmd_acc_refWheelSpd_mps2 is -75.79482 Verify wmd_tq_absLimFL_Nm is 100.1 Verify wmd_tq_absLimFR_Nm is 14000 Verify wmd_tq_absLimRL_Nm is 12000 Verify wmd_tq_absLimRR_Nm is 200.1 Verify wmd_flg_refWheelSpdValid is 1 Verify wmd_idx_selectedWheeldIndex is 0 Verify wmd_vel_estWheelSpd_mps is 0.528163 Verify wmd_vel_initSpdRef_mps is 0 Verify wmd_flg_braking is 0 Verify wmd_flg_latchSpdInvalid is 0 Verify wmd_a_totalDemFL_rad is 0.0698132 Verify wmd_a_totalDemFR_rad is 0.418879 Verify wmd_a_totalDemRL_rad is 0.5235988 Verify wmd_a_totalDemRR_rad is 0.6981317 Verify wmd_vel_tugWsFL_mps is 0.5144445 Verify wmd_vel_tugWsFR_mps is 0.5247334 Verify wmd_vel_tugWsRL_mps is 0.5350222 Verify wmd_vel_tugWsRR_mps is 0.5453111 Verify wmd_spd_estimAbsFL_mps is 0.5144445 Verify wmd_spd_estimAbsFR_mps is 0.5205286 Verify wmd_spd_estimAbsRL_mps is 0.5137708 Verify wmd_spd_estimAbsRR_mps is 0.5198628 Verify wmd_vel_velMargin_kts is 1.008529 Verify wmd_flg_spdCheckOkFL is 1 Verify wmd_flg_spdCheckOkFR is 1 Verify wmd_flg_spdCheckOkRL is 1 Verify wmd_flg_spdCheckOkRR is 1 Verify sod_pct_DCMUpperFrcLimPO is 5 Verify sod_pct_DCMLowerFrcLimPO is -5 Verify sod_flg_normal2waiting is 0 Verify sod_flg_maxPedalPos is 0 Verify sod_flg_zeroSpeed is 0 Verify sod_flg_startMoving is 1 Verify sod_flg_fullForceDemand is 1 Verify sod_flg_extndUppLwrLimCross is 0 Verify sod_flg_driverReqLwrThnLim is 0 Verify sod_flg_extendLimits2saturation is 1 Verify sod_flg_saturation2extendLimits is 0 Verify sod_flg_saturation2constrictLimits is 0 Verify sod_flg_constrictLimits2normal is 1 Verify sod_flg_constrictLimits2saturation is 1 Verify sod_flg_forwardDemand is 0 Verify sod_pct_prevUppFrcLim is 5 Verify sod_pct_prevLwrFrcLim is -5 Verify sod_flg_startMovingFiltered is 1 Verify bcd_enum_parkBrakeRequest is 0 Verify ntd_enum_parkBrakeRequest is 0 Verify ntd_enum_forceControlMode is 3 Verify ntd_enum_neutralSubMode is 4 Verify ntd_flg_neutralDisabled is 1 Verify ntd_flg_neutralScReset is 0 Verify ntd_flg_frcCtrlReset is 1 Verify ntd_f_neutralChange_kN is 11.03942 Verify scd_pct_NLGforceDemand is -6 Verify scd_acc_dem_mps2 is 0.1962 Verify scd_vel_dem_kts is 1.026667 Verify scd_vel_latched_kts is 1.026667 Verify scd_pct_speedIterm is -6 Verify scd_pct_speedPterm is 0 Verify scd_pct_accelIterm is -6 Verify scd_pct_accelPterm is 140.5834 Verify scd_enum_controlMode is 1 Verify scd_flg_delayActive is 0 Verify scd_flg_PIreset is 1 Verify scd_flg_noAuthorityReset is 1 Verify scd_pct_speedOut_pc is -6 Verify scd_pct_accelOut_pc is 6 Verify scd_tm_accel_s is 0 Verify scd_tm_delay_s is 0 Verify scd_tm_delayThres_s is 0 Verify scd_flg_noPilotBraking is 0 Verify scd_flg_zero2minimum is 0 Verify scd_flg_minimum2zero is 1 Verify scd_flg_factor2zero is 1 Verify scd_flg_minimum2factor is 0 Verify scd_flg_selectAccelProfileTarget is 0 Verify scd_fact_spdGainMod is 1 Verify scd_fact_accGainMod is 1 Verify scd_flg_holdIntSpeed is 0 Verify scd_flg_holdIntAccel is 1 Verify ppd_pct_driverRequest is -5 Verify ppd_flg_stopControl is 0 Verify ppd_pct_accelPedalPstRateLimit is 0 Verify ppd_flg_hydraulicBraking is 0 Verify ppd_p_tugBrakePresFilt_bar is 0.1 Verify ppd_vel_activeLimit_kts is 15 Verify ppd_pct_speedLimitPIOut is 5 Verify ppd_pct_activeUpperLimit is 5 Verify ppd_pct_activeLowerLimit is -5 Verify ppd_pct_accelLimitPIOut is 5 Verify ppd_pct_brkPdlFrcDemand is -5 Verify ppd_pct_driverForcePreLimited is -5 Verify ppd_pct_zeroControlPIOut is -3.320513 Verify ppd_pct_brkPedalPstRateLimit is 85 Verify ppd_pct_spdMaxLimit is 5 Verify ppd_pct_spdMinLimit is 0 Verify ppd_pct_maxAccelLimit is 5 Verify ppd_pct_minAccelLimit is 0 Verify ppd_flg_brkPdlPressed is 1 Verify ppd_flg_forwards is 1 Verify ppd_c_FNRfactor is 0 Verify ppd_pct_absAccelFrcEnv is 5 Verify ppd_flg_fnrSetNeutral is 1 Verify ppd_flg_setZeroAccelPedal is 1 Verify ppd_pct_zeroControlInit is -3.320513 Verify ppd_pct_zeroCtrlPedalLim is 6.641026 Verify ppd_pct_zeroCtrlNegLimDrv is -15.1963 Verify ppd_pct_zeroCtrlPosLimDrv is 15.1963 Verify ppd_pct_zeroCtrlNegLim is -6.641026 Verify ppd_pct_zeroCtrlPosLim is 6.641026 Verify ppd_flg_ZeroSpdHoldIntegrator is 0 Verify ppd_pct_zeroSpeedPTerm is -5.133334 Verify ppd_pct_zeroSpeedITerm is 1.812821 Verify ppd_pct_throtPedPos is 15 Verify ppd_pct_brkPedalPos is 85 Verify cld_a_nwsDemand_deg is 20.2 Verify cld_flg_nwsDemandValid is 1 Verify cld_flg_latchCaptOrd is 0 Verify cld_flg_latchFoOrd is 0 Verify cld_flg_latchNwsAngDem is 0 Verify dwd_a_driverDemand_deg is 0.2000003 Verify dwd_flg_driverTakeControl is 0 Verify dwd_enum_driverSteerActv is 2 Verify dwd_flg_negativeTurnAngle is 1 Verify dwd_flg_driverAngleReset is 0 Verify dwd_a_wheelAngleChange_deg is 2 Verify dwd_a_driverDemandUnFiltered_deg is 0.2000003 Verify dwd_a_driverWheelInit_deg is 0 Verify dwd_flg_driverAngleInvalidLatched is 0 Verify msd_f_nlgTarget_kN is -38.259 Verify msd_pct_ATAC is 0 Verify msd_a_ATA_deg is -30.02 Verify msd_enum_forceControlMode is 3 Verify msd_a_steerDemand_deg is 0.2000003 Verify msd_enum_atacLedRequest is 0 Verify msd_flg_applySpeedRateLimit is 0 Verify msd_enum_ATAtype is 2 Verify msd_enum_safetyReaction is 0 Verify msd_a_maxSteerLimit_deg is 77.50607 Verify msd_pct_nlgTarget is -5 Verify msd_x_minTurnCentre_m is 2.800816 Verify msd_flg_enableDriverSteering is 1 Verify msd_pct_driverAtacDemand is 2 Verify msd_a_nwsWhlAng_deg is 30.12 Verify msd_a_turret_deg is 30.02 Verify msd_flg_rampATAtoZero is 0 Verify msd_flg_rampATACtoZero is 0 Verify msd_pct_ATACsaved is 2 Verify msd_flg_turretAngleInvalidLatch is 0 Verify msd_a_turretAtaCorrection_deg is -30.02 Verify sod_enum_soState is 0 Verify scd_enum_delayMode is 0 Verify ppd_enum_dcmState is 1 | Normal |  | TXB-HLC-TC_2345 TXB-HLC-TC_2362 TXB-HLC-TC_2346 TXB-HLC-TC_9626 TXB-HLC-TC_9116 | High Level Test
TXB-HLC-TP_18593 | 4.1.2.6.0-2.34 |  |  | Procedure Step | 3 | At: 370 Set dcd_vel_tugWsFL_kts to 2 Set dcd_vel_tugWsFR_kts to 1.98 Set dcd_vel_tugWsRL_kts to 1.96 Set dcd_vel_tugWsRR_kts to 1.94 Set tdd_tq_wheelDemFR_Nm to 6000 Set tdd_tq_wheelDemFL_Nm to 0 Set tdd_tq_wheelDemRR_Nm to 0 Set tdd_tq_wheelDemRL_Nm to 6000 Set dcd_tq_absLimFL_Nm to 20000 Set dcd_tq_absLimFR_Nm to 10000 Set dcd_tq_absLimRL_Nm to 5000 Set dcd_tq_absLimRR_Nm to 6000 Set oad_a_steerAckmFL_deg to 6 Set oad_a_steerAckmFR_deg to 26 Set oad_a_steerAckmRL_deg to 32 Set oad_a_steerAckmRR_deg to 42 Set dcd_flg_speedFLValid to 1 Set dcd_flg_speedFRValid to 1 Set dcd_flg_speedRLValid to 1 Set dcd_flg_speedRRValid to 1 Set dbd_pct_acDcmUppFrcLim to 5 Set lvcd_enum_parkBrkReq to 0 Set mmd_enum_systemMode to 5 Set fed_f_nlgLongTyre_kN to -12.7696048869726 Set motfd_vel_desiredSpd_kts to 2.12000003 Set motfd_enum_accProfile to 1 Set motfd_flg_accDelayOvrd to 1 Set dbd_pct_acPcmUppFrcLim to 6 Set dbd_pct_acPcmLwrFrcLim to -6 Set bfd_flg_pilotBrakingFilt to 0 Set dbd_pct_acDcmLwrFrcLim to -5 Set fcd_f_dTerm_kN to 178.5 Set lvcd_pct_brkPedalPos to 95.5 Set lvcd_pct_throtPedPos to 15 Set lvcd_enum_fwdNeuRevPos to 1 Set lvcd_enum_parkBrakeStatus to 0 Set fcd_f_tractionDemand_kN to -50.8157984991282 Set lvcd_p_tugBrakePressure_bar to 0.5 Set tdd_f_negLimTractionTot_kN to -42.6356589147287 Set tdd_f_posLimTractionTot_kN to 42.6356589147287 Set fcd_k_setpointScaling to 1.32820512820513 Set acd_a_nwsCapOrd_deg to 12.255 Set acd_a_nwsFoOrd_deg to 14.755 Set motfd_enum_acType to 1 Set acd_flg_nwsCapOrdValid to 1 Set acd_flg_nwsFoOrdValid to 1 Set acd_a_nwsWhlAngDem_deg to 21.2 Set acd_flg_nwsWhlAngDemValid to 1 Set swd_a_driverSteerWheel_deg to 42 Set lvcd_enum_operatStationPos to 0 Set smd_enum_safetyMode to 0 Set swd_flg_driverSteerWheelValid to 1 Set tasd_a_turret_deg to 42.02 Set atcd_pct_driverAtacDemand to 2 Set motfd_m_acWgt_t to 78 Set acd_flg_nwsWhlAngValid to 1 Set acd_a_nwsWhlAng_deg to 42.12 Set tasd_flg_turretValid to 1 Set atcd_flg_driverAtacValid to 1 Set drd_flg_connect to 1 Set swd_flg_sensorChange to 0 Set spb_all_params.spd_y_acCogH_m to 2.96 Set spb_all_params.spd_c_acNsdRollDg to 0.006 Set spb_all_params.spd_y_tur2AcMlg_m to 12.64 Set spb_all_params.spd_y_tur2AcRWheel_m to 10 Set spb_all_params.spd_flg_acArincAvailable to 1 Set spb_all_params.spd_y_tur2AcCog_m to 11.02 Set spb_all_params.spd_a_NLGsteerLimUpper_deg to 74 Set spb_all_params.spd_a_NLGsteerLimLower_deg to -74 Set spb_all_params.spd_f_tugMechBrakeLim_kN to 52 Set spb_all_params.spd_m_acMTOW_t to 78 Set spb_all_params.spd_y_tur2TugWheelLat_m to 1.38 Set spb_all_params.spd_y_tur2TugAxleF_m to 3.6 Set spb_all_params.spd_y_tur2TugAxleM_m to 1 Set spb_all_params.spd_y_tur2TugAxleR_m to 1.6 Set spb_all_params.spd_m_tugPltfm_kg to 1600 Set spb_all_params.spd_y_tugPltfmLink_m to 0.56 Set spb_all_params.spd_m_tug_kg to 24000 Set spb_all_params.spd_z_tugFinalDriveRatioWM to 30 Set spb_all_params.spd_y_tugTyreRadius_m to 0.43 Set spb_all_params.spd_a_tugWMmax_deg to 85 Set fed_enum_nlgLongTyreStatus to 1 Set smd_enum_safetyFailReason to 0 At: 380 Set dcd_vel_tugWsFL_kts to 4 Set dcd_vel_tugWsFR_kts to 4 Set dcd_vel_tugWsRL_kts to 3.98 Set dcd_vel_tugWsRR_kts to 4.02 Set tdd_tq_wheelDemFR_Nm to 0 Set tdd_tq_wheelDemFL_Nm to 0 Set tdd_tq_wheelDemRR_Nm to 0 Set tdd_tq_wheelDemRL_Nm to 0 Set dcd_tq_absLimFL_Nm to 0 Set dcd_tq_absLimFR_Nm to 0 Set dcd_tq_absLimRL_Nm to 0 Set dcd_tq_absLimRR_Nm to 0 Set oad_a_steerAckmFL_deg to 8 Set oad_a_steerAckmFR_deg to 28 Set oad_a_steerAckmRL_deg to 34 Set oad_a_steerAckmRR_deg to 44 Set dcd_flg_speedFLValid to 1 Set dcd_flg_speedFRValid to 1 Set dcd_flg_speedRLValid to 1 Set dcd_flg_speedRRValid to 1 Set dbd_pct_acDcmUppFrcLim to 5 Set lvcd_enum_parkBrkReq to 1 Set mmd_enum_systemMode to 5 Set fed_f_nlgLongTyre_kN to -1.20171908235475 Set motfd_vel_desiredSpd_kts to 4.15 Set motfd_enum_accProfile to 1 Set motfd_flg_accDelayOvrd to 1 Set dbd_pct_acPcmUppFrcLim to 6 Set dbd_pct_acPcmLwrFrcLim to -6 Set bfd_flg_pilotBrakingFilt to 0 Set dbd_pct_acDcmLwrFrcLim to -5 Set fcd_f_dTerm_kN to 166.25 Set lvcd_pct_brkPedalPos to 96 Set lvcd_pct_throtPedPos to 15 Set lvcd_enum_fwdNeuRevPos to 1 Set lvcd_enum_parkBrakeStatus to 0 Set fcd_f_tractionDemand_kN to -42.6356589147287 Set lvcd_p_tugBrakePressure_bar to 0.6 Set tdd_f_negLimTractionTot_kN to 0 Set tdd_f_posLimTractionTot_kN to 0 Set fcd_k_setpointScaling to 1.32820512820513 Set acd_a_nwsCapOrd_deg to 16.265 Set acd_a_nwsFoOrd_deg to 18.765 Set motfd_enum_acType to 1 Set acd_flg_nwsCapOrdValid to 1 Set acd_flg_nwsFoOrdValid to 1 Set acd_a_nwsWhlAngDem_deg to 22.2 Set acd_flg_nwsWhlAngDemValid to 1 Set swd_a_driverSteerWheel_deg to 44 Set lvcd_enum_operatStationPos to 0 Set smd_enum_safetyMode to 0 Set swd_flg_driverSteerWheelValid to 1 Set tasd_a_turret_deg to 44.02 Set atcd_pct_driverAtacDemand to 2 Set motfd_m_acWgt_t to 78 Set acd_flg_nwsWhlAngValid to 1 Set acd_a_nwsWhlAng_deg to 44.12 Set tasd_flg_turretValid to 1 Set atcd_flg_driverAtacValid to 1 Set drd_flg_connect to 1 Set swd_flg_sensorChange to 0 Set spb_all_params.spd_y_acCogH_m to 2.96 Set spb_all_params.spd_c_acNsdRollDg to 0.006 Set spb_all_params.spd_y_tur2AcMlg_m to 12.64 Set spb_all_params.spd_y_tur2AcRWheel_m to 10 Set spb_all_params.spd_flg_acArincAvailable to 1 Set spb_all_params.spd_y_tur2AcCog_m to 11.02 Set spb_all_params.spd_a_NLGsteerLimUpper_deg to 74 Set spb_all_params.spd_a_NLGsteerLimLower_deg to -74 Set spb_all_params.spd_f_tugMechBrakeLim_kN to 52 Set spb_all_params.spd_m_acMTOW_t to 78 Set spb_all_params.spd_y_tur2TugWheelLat_m to 1.38 Set spb_all_params.spd_y_tur2TugAxleF_m to 3.6 Set spb_all_params.spd_y_tur2TugAxleM_m to 1 Set spb_all_params.spd_y_tur2TugAxleR_m to 1.6 Set spb_all_params.spd_m_tugPltfm_kg to 1600 Set spb_all_params.spd_y_tugPltfmLink_m to 0.56 Set spb_all_params.spd_m_tug_kg to 24000 Set spb_all_params.spd_z_tugFinalDriveRatioWM to 30 Set spb_all_params.spd_y_tugTyreRadius_m to 0.43 Set spb_all_params.spd_a_tugWMmax_deg to 85 Set fed_enum_nlgLongTyreStatus to 1 Set smd_enum_safetyFailReason to 0 At: 390 Set dcd_vel_tugWsFL_kts to 3 Set dcd_vel_tugWsFR_kts to 4 Set dcd_vel_tugWsRL_kts to 1 Set dcd_vel_tugWsRR_kts to 2 Set tdd_tq_wheelDemFR_Nm to -30000 Set tdd_tq_wheelDemFL_Nm to -30000 Set tdd_tq_wheelDemRR_Nm to -30000 Set tdd_tq_wheelDemRL_Nm to -30000 Set dcd_tq_absLimFL_Nm to 0.01 Set dcd_tq_absLimFR_Nm to 0.01 Set dcd_tq_absLimRL_Nm to 0.01 Set dcd_tq_absLimRR_Nm to 0.01 Set oad_a_steerAckmFL_deg to 10 Set oad_a_steerAckmFR_deg to 30 Set oad_a_steerAckmRL_deg to 36 Set oad_a_steerAckmRR_deg to 46 Set dcd_flg_speedFLValid to 1 Set dcd_flg_speedFRValid to 1 Set dcd_flg_speedRLValid to 1 Set dcd_flg_speedRRValid to 1 Set dbd_pct_acDcmUppFrcLim to 5 Set lvcd_enum_parkBrkReq to 0 Set mmd_enum_systemMode to 5 Set fed_f_nlgLongTyre_kN to 20.5796335035985 Set motfd_vel_desiredSpd_kts to 2.65 Set motfd_enum_accProfile to 1 Set motfd_flg_accDelayOvrd to 1 Set dbd_pct_acPcmUppFrcLim to 6 Set dbd_pct_acPcmLwrFrcLim to -6 Set bfd_flg_pilotBrakingFilt to 1 Set dbd_pct_acDcmLwrFrcLim to -5 Set fcd_f_dTerm_kN to 154 Set lvcd_pct_brkPedalPos to 96.5 Set lvcd_pct_throtPedPos to 15 Set lvcd_enum_fwdNeuRevPos to 1 Set lvcd_enum_parkBrakeStatus to 0 Set fcd_f_tractionDemand_kN to 0 Set lvcd_p_tugBrakePressure_bar to 0.7 Set tdd_f_negLimTractionTot_kN to 0 Set tdd_f_posLimTractionTot_kN to 0 Set fcd_k_setpointScaling to 1.32820512820513 Set acd_a_nwsCapOrd_deg to 20.255 Set acd_a_nwsFoOrd_deg to 22.755 Set motfd_enum_acType to 1 Set acd_flg_nwsCapOrdValid to 1 Set acd_flg_nwsFoOrdValid to 1 Set acd_a_nwsWhlAngDem_deg to 23.2 Set acd_flg_nwsWhlAngDemValid to 1 Set swd_a_driverSteerWheel_deg to 46 Set lvcd_enum_operatStationPos to 0 Set smd_enum_safetyMode to 0 Set swd_flg_driverSteerWheelValid to 1 Set tasd_a_turret_deg to 46.02 Set atcd_pct_driverAtacDemand to 2 Set motfd_m_acWgt_t to 78 Set acd_flg_nwsWhlAngValid to 1 Set acd_a_nwsWhlAng_deg to 46.12 Set tasd_flg_turretValid to 1 Set atcd_flg_driverAtacValid to 1 Set drd_flg_connect to 0 Set swd_flg_sensorChange to 0 Set spb_all_params.spd_y_acCogH_m to 2.96 Set spb_all_params.spd_c_acNsdRollDg to 0.006 Set spb_all_params.spd_y_tur2AcMlg_m to 12.64 Set spb_all_params.spd_y_tur2AcRWheel_m to 10 Set spb_all_params.spd_flg_acArincAvailable to 1 Set spb_all_params.spd_y_tur2AcCog_m to 11.02 Set spb_all_params.spd_a_NLGsteerLimUpper_deg to 74 Set spb_all_params.spd_a_NLGsteerLimLower_deg to -74 Set spb_all_params.spd_f_tugMechBrakeLim_kN to 52 Set spb_all_params.spd_m_acMTOW_t to 78 Set spb_all_params.spd_y_tur2TugWheelLat_m to 1.38 Set spb_all_params.spd_y_tur2TugAxleF_m to 3.6 Set spb_all_params.spd_y_tur2TugAxleM_m to 1 Set spb_all_params.spd_y_tur2TugAxleR_m to 1.6 Set spb_all_params.spd_m_tugPltfm_kg to 1600 Set spb_all_params.spd_y_tugPltfmLink_m to 0.56 Set spb_all_params.spd_m_tug_kg to 24000 Set spb_all_params.spd_z_tugFinalDriveRatioWM to 30 Set spb_all_params.spd_y_tugTyreRadius_m to 0.43 Set spb_all_params.spd_a_tugWMmax_deg to 85 Set fed_enum_nlgLongTyreStatus to 1 Set smd_enum_safetyFailReason to 0 | At: 370 Verify wmd_vel_refWheelSpd_kts is 1.97 Verify wmd_acc_refWheelSpd_mps2 is 48.52926 Verify wmd_tq_absLimFL_Nm is 200.1 Verify wmd_tq_absLimFR_Nm is 10000 Verify wmd_tq_absLimRL_Nm is 5000 Verify wmd_tq_absLimRR_Nm is 300.1 Verify wmd_flg_refWheelSpdValid is 1 Verify wmd_idx_selectedWheeldIndex is 3 Verify wmd_vel_estWheelSpd_mps is 1.013456 Verify wmd_vel_initSpdRef_mps is 0 Verify wmd_flg_braking is 0 Verify wmd_flg_latchSpdInvalid is 0 Verify wmd_a_totalDemFL_rad is 0.1047198 Verify wmd_a_totalDemFR_rad is 0.4537856 Verify wmd_a_totalDemRL_rad is 0.5585054 Verify wmd_a_totalDemRR_rad is 0.7330383 Verify wmd_vel_tugWsFL_mps is 1.028889 Verify wmd_vel_tugWsFR_mps is 1.0186 Verify wmd_vel_tugWsRL_mps is 1.008311 Verify wmd_vel_tugWsRR_mps is 0.9980223 Verify wmd_spd_estimAbsFL_mps is 1.138124 Verify wmd_spd_estimAbsFR_mps is 1.230895 Verify wmd_spd_estimAbsRL_mps is 0.8810638 Verify wmd_spd_estimAbsRR_mps is 0.9980223 Verify wmd_vel_velMargin_kts is 2 Verify wmd_flg_spdCheckOkFL is 1 Verify wmd_flg_spdCheckOkFR is 1 Verify wmd_flg_spdCheckOkRL is 1 Verify wmd_flg_spdCheckOkRR is 1 Verify sod_pct_DCMUpperFrcLimPO is 5 Verify sod_pct_DCMLowerFrcLimPO is -5 Verify sod_flg_normal2waiting is 0 Verify sod_flg_maxPedalPos is 0 Verify sod_flg_zeroSpeed is 0 Verify sod_flg_startMoving is 1 Verify sod_flg_fullForceDemand is 1 Verify sod_flg_extndUppLwrLimCross is 0 Verify sod_flg_driverReqLwrThnLim is 0 Verify sod_flg_extendLimits2saturation is 1 Verify sod_flg_saturation2extendLimits is 0 Verify sod_flg_saturation2constrictLimits is 0 Verify sod_flg_constrictLimits2normal is 1 Verify sod_flg_constrictLimits2saturation is 1 Verify sod_flg_forwardDemand is 0 Verify sod_pct_prevUppFrcLim is 5 Verify sod_pct_prevLwrFrcLim is -5 Verify sod_flg_startMovingFiltered is 1 Verify bcd_enum_parkBrakeRequest is 0 Verify ntd_enum_parkBrakeRequest is 0 Verify ntd_enum_forceControlMode is 3 Verify ntd_enum_neutralSubMode is 4 Verify ntd_flg_neutralDisabled is 1 Verify ntd_flg_neutralScReset is 0 Verify ntd_flg_frcCtrlReset is 1 Verify ntd_f_neutralChange_kN is 12.7696 Verify scd_pct_NLGforceDemand is -5.228333 Verify scd_acc_dem_mps2 is 0.1962 Verify scd_vel_dem_kts is 2.12 Verify scd_vel_latched_kts is 1.97 Verify scd_pct_speedIterm is -6 Verify scd_pct_speedPterm is 0.7716668 Verify scd_pct_accelIterm is -6 Verify scd_pct_accelPterm is -89.41617 Verify scd_enum_controlMode is 1 Verify scd_flg_delayActive is 0 Verify scd_flg_PIreset is 1 Verify scd_flg_noAuthorityReset is 1 Verify scd_pct_speedOut_pc is -5.228333 Verify scd_pct_accelOut_pc is -6 Verify scd_tm_accel_s is 1 Verify scd_tm_delay_s is 0 Verify scd_tm_delayThres_s is 0 Verify scd_flg_noPilotBraking is 0 Verify scd_flg_zero2minimum is 0 Verify scd_flg_minimum2zero is 1 Verify scd_flg_factor2zero is 1 Verify scd_flg_minimum2factor is 0 Verify scd_flg_selectAccelProfileTarget is 0 Verify scd_fact_spdGainMod is 1 Verify scd_fact_accGainMod is 1 Verify scd_flg_holdIntSpeed is 0 Verify scd_flg_holdIntAccel is 1 Verify ppd_pct_driverRequest is -5 Verify ppd_flg_stopControl is 0 Verify ppd_pct_accelPedalPstRateLimit is 0 Verify ppd_flg_hydraulicBraking is 0 Verify ppd_p_tugBrakePresFilt_bar is 0.5 Verify ppd_vel_activeLimit_kts is 20 Verify ppd_pct_speedLimitPIOut is 5 Verify ppd_pct_activeUpperLimit is 0 Verify ppd_pct_activeLowerLimit is -5 Verify ppd_pct_accelLimitPIOut is 0 Verify ppd_pct_brkPdlFrcDemand is -5 Verify ppd_pct_driverForcePreLimited is -5 Verify ppd_pct_zeroControlPIOut is -3.320513 Verify ppd_pct_brkPedalPstRateLimit is 95.5 Verify ppd_pct_spdMaxLimit is 5 Verify ppd_pct_spdMinLimit is 0 Verify ppd_pct_maxAccelLimit is 5 Verify ppd_pct_minAccelLimit is 0 Verify ppd_flg_brkPdlPressed is 1 Verify ppd_flg_forwards is 1 Verify ppd_c_FNRfactor is 0 Verify ppd_pct_absAccelFrcEnv is 5 Verify ppd_flg_fnrSetNeutral is 0 Verify ppd_flg_setZeroAccelPedal is 1 Verify ppd_pct_zeroControlInit is -3.320513 Verify ppd_pct_zeroCtrlPedalLim is 6.641026 Verify ppd_pct_zeroCtrlNegLimDrv is -5.571977 Verify ppd_pct_zeroCtrlPosLimDrv is 5.571977 Verify ppd_pct_zeroCtrlNegLim is -5.571977 Verify ppd_pct_zeroCtrlPosLim is 5.571977 Verify ppd_flg_ZeroSpdHoldIntegrator is 0 Verify ppd_pct_zeroSpeedPTerm is -9.85 Verify ppd_pct_zeroSpeedITerm is 6.529488 Verify ppd_pct_throtPedPos is 15 Verify ppd_pct_brkPedalPos is 95.5 Verify cld_a_nwsDemand_deg is 21.2 Verify cld_flg_nwsDemandValid is 1 Verify cld_flg_latchCaptOrd is 0 Verify cld_flg_latchFoOrd is 0 Verify cld_flg_latchNwsAngDem is 0 Verify dwd_a_driverDemand_deg is 0.0000003 Verify dwd_flg_driverTakeControl is 0 Verify dwd_enum_driverSteerActv is 2 Verify dwd_flg_negativeTurnAngle is 1 Verify dwd_flg_driverAngleReset is 0 Verify dwd_a_wheelAngleChange_deg is 12 Verify dwd_a_driverDemandUnFiltered_deg is 0.0000003 Verify dwd_a_driverWheelInit_deg is 0 Verify dwd_flg_driverAngleInvalidLatched is 0 Verify msd_f_nlgTarget_kN is -38.259 Verify msd_pct_ATAC is 0 Verify msd_a_ATA_deg is 0 Verify msd_enum_forceControlMode is 3 Verify msd_a_steerDemand_deg is 0.0000003 Verify msd_enum_atacLedRequest is 0 Verify msd_flg_applySpeedRateLimit is 0 Verify msd_enum_ATAtype is 0 Verify msd_enum_safetyReaction is 0 Verify msd_a_maxSteerLimit_deg is 77.50607 Verify msd_pct_nlgTarget is -5 Verify msd_x_minTurnCentre_m is 2.800816 Verify msd_flg_enableDriverSteering is 1 Verify msd_pct_driverAtacDemand is 2 Verify msd_a_nwsWhlAng_deg is 42.12 Verify msd_a_turret_deg is 42.02 Verify msd_flg_rampATAtoZero is 0 Verify msd_flg_rampATACtoZero is 0 Verify msd_pct_ATACsaved is 2 Verify msd_flg_turretAngleInvalidLatch is 0 Verify msd_a_turretAtaCorrection_deg is -42.02 Verify sod_enum_soState is 0 Verify scd_enum_delayMode is 0 Verify ppd_enum_dcmState is 1 At: 380 Verify wmd_vel_refWheelSpd_kts is 4 Verify wmd_acc_refWheelSpd_mps2 is 104.4322 Verify wmd_tq_absLimFL_Nm is 0 Verify wmd_tq_absLimFR_Nm is 0 Verify wmd_tq_absLimRL_Nm is 0 Verify wmd_tq_absLimRR_Nm is 0 Verify wmd_flg_refWheelSpdValid is 1 Verify wmd_idx_selectedWheeldIndex is 2 Verify wmd_vel_estWheelSpd_mps is 2.057778 Verify wmd_vel_initSpdRef_mps is 0 Verify wmd_flg_braking is 0 Verify wmd_flg_latchSpdInvalid is 0 Verify wmd_a_totalDemFL_rad is 0.1396263 Verify wmd_a_totalDemFR_rad is 0.4886922 Verify wmd_a_totalDemRL_rad is 0.5934119 Verify wmd_a_totalDemRR_rad is 0.7679449 Verify wmd_vel_tugWsFL_mps is 2.057778 Verify wmd_vel_tugWsFR_mps is 2.057778 Verify wmd_vel_tugWsRL_mps is 2.047489 Verify wmd_vel_tugWsRR_mps is 2.068067 Verify wmd_spd_estimAbsFL_mps is 2.391221 Verify wmd_spd_estimAbsFR_mps is 2.602231 Verify wmd_spd_estimAbsRL_mps is 2.047489 Verify wmd_spd_estimAbsRR_mps is 2.290389 Verify wmd_vel_velMargin_kts is 1.367753 Verify wmd_flg_spdCheckOkFL is 1 Verify wmd_flg_spdCheckOkFR is 1 Verify wmd_flg_spdCheckOkRL is 1 Verify wmd_flg_spdCheckOkRR is 1 Verify sod_pct_DCMUpperFrcLimPO is 5 Verify sod_pct_DCMLowerFrcLimPO is -5 Verify sod_flg_normal2waiting is 0 Verify sod_flg_maxPedalPos is 0 Verify sod_flg_zeroSpeed is 0 Verify sod_flg_startMoving is 1 Verify sod_flg_fullForceDemand is 1 Verify sod_flg_extndUppLwrLimCross is 0 Verify sod_flg_driverReqLwrThnLim is 0 Verify sod_flg_extendLimits2saturation is 1 Verify sod_flg_saturation2extendLimits is 0 Verify sod_flg_saturation2constrictLimits is 0 Verify sod_flg_constrictLimits2normal is 1 Verify sod_flg_constrictLimits2saturation is 1 Verify sod_flg_forwardDemand is 0 Verify sod_pct_prevUppFrcLim is 5 Verify sod_pct_prevLwrFrcLim is -5 Verify sod_flg_startMovingFiltered is 1 Verify bcd_enum_parkBrakeRequest is 0 Verify ntd_enum_parkBrakeRequest is 0 Verify ntd_enum_forceControlMode is 3 Verify ntd_enum_neutralSubMode is 4 Verify ntd_flg_neutralDisabled is 1 Verify ntd_flg_neutralScReset is 0 Verify ntd_flg_frcCtrlReset is 0 Verify ntd_f_neutralChange_kN is 1.201719 Verify scd_pct_NLGforceDemand is -5.228332 Verify scd_acc_dem_mps2 is 0.1962 Verify scd_vel_dem_kts is 4.15 Verify scd_vel_latched_kts is 4 Verify scd_pct_speedIterm is -6 Verify scd_pct_speedPterm is 0.771668 Verify scd_pct_accelIterm is -6 Verify scd_pct_accelPterm is -192.8367 Verify scd_enum_controlMode is 1 Verify scd_flg_delayActive is 0 Verify scd_flg_PIreset is 1 Verify scd_flg_noAuthorityReset is 1 Verify scd_pct_speedOut_pc is -5.228332 Verify scd_pct_accelOut_pc is -6 Verify scd_tm_accel_s is 1 Verify scd_tm_delay_s is 0.01 Verify scd_tm_delayThres_s is 0 Verify scd_flg_noPilotBraking is 0 Verify scd_flg_zero2minimum is 0 Verify scd_flg_minimum2zero is 1 Verify scd_flg_factor2zero is 1 Verify scd_flg_minimum2factor is 0 Verify scd_flg_selectAccelProfileTarget is 0 Verify scd_fact_spdGainMod is 1 Verify scd_fact_accGainMod is 1 Verify scd_flg_holdIntSpeed is 0 Verify scd_flg_holdIntAccel is 1 Verify ppd_pct_driverRequest is -5 Verify ppd_flg_stopControl is 0 Verify ppd_pct_accelPedalPstRateLimit is 0 Verify ppd_flg_hydraulicBraking is 0 Verify ppd_p_tugBrakePresFilt_bar is 0.6 Verify ppd_vel_activeLimit_kts is 20 Verify ppd_pct_speedLimitPIOut is 5 Verify ppd_pct_activeUpperLimit is 0 Verify ppd_pct_activeLowerLimit is -5 Verify ppd_pct_accelLimitPIOut is 0 Verify ppd_pct_brkPdlFrcDemand is -5 Verify ppd_pct_driverForcePreLimited is -5 Verify ppd_pct_zeroControlPIOut is 0 Verify ppd_pct_brkPedalPstRateLimit is 96 Verify ppd_pct_spdMaxLimit is 5 Verify ppd_pct_spdMinLimit is 0 Verify ppd_pct_maxAccelLimit is 5 Verify ppd_pct_minAccelLimit is 0 Verify ppd_flg_brkPdlPressed is 1 Verify ppd_flg_forwards is 1 Verify ppd_c_FNRfactor is 0 Verify ppd_pct_absAccelFrcEnv is 5 Verify ppd_flg_fnrSetNeutral is 0 Verify ppd_flg_setZeroAccelPedal is 1 Verify ppd_pct_zeroControlInit is -6.641025 Verify ppd_pct_zeroCtrlPedalLim is 6.641026 Verify ppd_pct_zeroCtrlNegLimDrv is 0 Verify ppd_pct_zeroCtrlPosLimDrv is 0 Verify ppd_pct_zeroCtrlNegLim is 0 Verify ppd_pct_zeroCtrlPosLim is 0 Verify ppd_flg_ZeroSpdHoldIntegrator is 1 Verify ppd_pct_zeroSpeedPTerm is -20 Verify ppd_pct_zeroSpeedITerm is 13.35897 Verify ppd_pct_throtPedPos is 15 Verify ppd_pct_brkPedalPos is 96 Verify cld_a_nwsDemand_deg is 22.2 Verify cld_flg_nwsDemandValid is 1 Verify cld_flg_latchCaptOrd is 0 Verify cld_flg_latchFoOrd is 0 Verify cld_flg_latchNwsAngDem is 0 Verify dwd_a_driverDemand_deg is -1.2 Verify dwd_flg_driverTakeControl is 0 Verify dwd_enum_driverSteerActv is 2 Verify dwd_flg_negativeTurnAngle is 1 Verify dwd_flg_driverAngleReset is 0 Verify dwd_a_wheelAngleChange_deg is 2 Verify dwd_a_driverDemandUnFiltered_deg is -1.2 Verify dwd_a_driverWheelInit_deg is 0 Verify dwd_flg_driverAngleInvalidLatched is 0 Verify msd_f_nlgTarget_kN is -38.259 Verify msd_pct_ATAC is 2 Verify msd_a_ATA_deg is 0 Verify msd_enum_forceControlMode is 3 Verify msd_a_steerDemand_deg is -1.2 Verify msd_enum_atacLedRequest is 2 Verify msd_flg_applySpeedRateLimit is 0 Verify msd_enum_ATAtype is 3 Verify msd_enum_safetyReaction is 0 Verify msd_a_maxSteerLimit_deg is 77.50607 Verify msd_pct_nlgTarget is -5 Verify msd_x_minTurnCentre_m is 2.800816 Verify msd_flg_enableDriverSteering is 1 Verify msd_pct_driverAtacDemand is 2 Verify msd_a_nwsWhlAng_deg is 44.12 Verify msd_a_turret_deg is 44.02 Verify msd_flg_rampATAtoZero is 0 Verify msd_flg_rampATACtoZero is 0 Verify msd_pct_ATACsaved is 2 Verify msd_flg_turretAngleInvalidLatch is 0 Verify msd_a_turretAtaCorrection_deg is -44.02 Verify sod_enum_soState is 0 Verify scd_enum_delayMode is 0 Verify ppd_enum_dcmState is 1 At: 390 Verify wmd_vel_refWheelSpd_kts is 2.5 Verify wmd_acc_refWheelSpd_mps2 is -77.16668 Verify wmd_tq_absLimFL_Nm is 0 Verify wmd_tq_absLimFR_Nm is 0 Verify wmd_tq_absLimRL_Nm is 30000 Verify wmd_tq_absLimRR_Nm is 30000 Verify wmd_flg_refWheelSpdValid is 1 Verify wmd_idx_selectedWheeldIndex is 1 Verify wmd_vel_estWheelSpd_mps is 1.286111 Verify wmd_vel_initSpdRef_mps is 0 Verify wmd_flg_braking is 1 Verify wmd_flg_latchSpdInvalid is 0 Verify wmd_a_totalDemFL_rad is 0.1745329 Verify wmd_a_totalDemFR_rad is 0.5235988 Verify wmd_a_totalDemRL_rad is 0.6283185 Verify wmd_a_totalDemRR_rad is 0.8028514 Verify wmd_vel_tugWsFL_mps is 1.543333 Verify wmd_vel_tugWsFR_mps is 2.057778 Verify wmd_vel_tugWsRL_mps is 0.5144445 Verify wmd_vel_tugWsRR_mps is 1.028889 Verify wmd_spd_estimAbsFL_mps is 1.908348 Verify wmd_spd_estimAbsFR_mps is 2.057778 Verify wmd_spd_estimAbsRL_mps is 1.752826 Verify wmd_spd_estimAbsRR_mps is 1.914434 Verify wmd_vel_velMargin_kts is 1.163799 Verify wmd_flg_spdCheckOkFL is 1 Verify wmd_flg_spdCheckOkFR is 1 Verify wmd_flg_spdCheckOkRL is 0 Verify wmd_flg_spdCheckOkRR is 0 Verify sod_pct_DCMUpperFrcLimPO is 5 Verify sod_pct_DCMLowerFrcLimPO is -5 Verify sod_flg_normal2waiting is 0 Verify sod_flg_maxPedalPos is 0 Verify sod_flg_zeroSpeed is 0 Verify sod_flg_startMoving is 1 Verify sod_flg_fullForceDemand is 1 Verify sod_flg_extndUppLwrLimCross is 0 Verify sod_flg_driverReqLwrThnLim is 0 Verify sod_flg_extendLimits2saturation is 1 Verify sod_flg_saturation2extendLimits is 0 Verify sod_flg_saturation2constrictLimits is 0 Verify sod_flg_constrictLimits2normal is 1 Verify sod_flg_constrictLimits2saturation is 1 Verify sod_flg_forwardDemand is 0 Verify sod_pct_prevUppFrcLim is 5 Verify sod_pct_prevLwrFrcLim is -5 Verify sod_flg_startMovingFiltered is 1 Verify bcd_enum_parkBrakeRequest is 0 Verify ntd_enum_parkBrakeRequest is 0 Verify ntd_enum_forceControlMode is 3 Verify ntd_enum_neutralSubMode is 4 Verify ntd_flg_neutralDisabled is 1 Verify ntd_flg_neutralScReset is 0 Verify ntd_flg_frcCtrlReset is 1 Verify ntd_f_neutralChange_kN is 20.57963 Verify scd_pct_NLGforceDemand is -6 Verify scd_acc_dem_mps2 is 0.1962 Verify scd_vel_dem_kts is 2.5 Verify scd_vel_latched_kts is 2.5 Verify scd_pct_speedIterm is -6 Verify scd_pct_speedPterm is 0 Verify scd_pct_accelIterm is -6 Verify scd_pct_accelPterm is 143.1213 Verify scd_enum_controlMode is 1 Verify scd_flg_delayActive is 0 Verify scd_flg_PIreset is 1 Verify scd_flg_noAuthorityReset is 1 Verify scd_pct_speedOut_pc is -6 Verify scd_pct_accelOut_pc is 6 Verify scd_tm_accel_s is 0 Verify scd_tm_delay_s is 0 Verify scd_tm_delayThres_s is 0 Verify scd_flg_noPilotBraking is 0 Verify scd_flg_zero2minimum is 0 Verify scd_flg_minimum2zero is 1 Verify scd_flg_factor2zero is 1 Verify scd_flg_minimum2factor is 0 Verify scd_flg_selectAccelProfileTarget is 0 Verify scd_fact_spdGainMod is 1 Verify scd_fact_accGainMod is 1 Verify scd_flg_holdIntSpeed is 0 Verify scd_flg_holdIntAccel is 1 Verify ppd_pct_driverRequest is -5 Verify ppd_flg_stopControl is 0 Verify ppd_pct_accelPedalPstRateLimit is 0 Verify ppd_flg_hydraulicBraking is 0 Verify ppd_p_tugBrakePresFilt_bar is 0.7 Verify ppd_vel_activeLimit_kts is 20 Verify ppd_pct_speedLimitPIOut is 5 Verify ppd_pct_activeUpperLimit is 5 Verify ppd_pct_activeLowerLimit is -5 Verify ppd_pct_accelLimitPIOut is 5 Verify ppd_pct_brkPdlFrcDemand is -5 Verify ppd_pct_driverForcePreLimited is -5 Verify ppd_pct_zeroControlPIOut is 0 Verify ppd_pct_brkPedalPstRateLimit is 96.5 Verify ppd_pct_spdMaxLimit is 5 Verify ppd_pct_spdMinLimit is 0 Verify ppd_pct_maxAccelLimit is 5 Verify ppd_pct_minAccelLimit is 0 Verify ppd_flg_brkPdlPressed is 1 Verify ppd_flg_forwards is 1 Verify ppd_c_FNRfactor is 0 Verify ppd_pct_absAccelFrcEnv is 5 Verify ppd_flg_fnrSetNeutral is 0 Verify ppd_flg_setZeroAccelPedal is 1 Verify ppd_pct_zeroControlInit is -5.571977 Verify ppd_pct_zeroCtrlPedalLim is 6.641026 Verify ppd_pct_zeroCtrlNegLimDrv is 0 Verify ppd_pct_zeroCtrlPosLimDrv is 0 Verify ppd_pct_zeroCtrlNegLim is 0 Verify ppd_pct_zeroCtrlPosLim is 0 Verify ppd_flg_ZeroSpdHoldIntegrator is 1 Verify ppd_pct_zeroSpeedPTerm is -12.5 Verify ppd_pct_zeroSpeedITerm is 6.928023 Verify ppd_pct_throtPedPos is 15 Verify ppd_pct_brkPedalPos is 96.5 Verify cld_a_nwsDemand_deg is 23.2 Verify cld_flg_nwsDemandValid is 1 Verify cld_flg_latchCaptOrd is 0 Verify cld_flg_latchFoOrd is 0 Verify cld_flg_latchNwsAngDem is 0 Verify dwd_a_driverDemand_deg is -1.4 Verify dwd_flg_driverTakeControl is 0 Verify dwd_enum_driverSteerActv is 2 Verify dwd_flg_negativeTurnAngle is 1 Verify dwd_flg_driverAngleReset is 0 Verify dwd_a_wheelAngleChange_deg is 2 Verify dwd_a_driverDemandUnFiltered_deg is -1.4 Verify dwd_a_driverWheelInit_deg is 0 Verify dwd_flg_driverAngleInvalidLatched is 0 Verify msd_f_nlgTarget_kN is -38.259 Verify msd_pct_ATAC is 2 Verify msd_a_ATA_deg is 0 Verify msd_enum_forceControlMode is 5 Verify msd_a_steerDemand_deg is -1.4 Verify msd_enum_atacLedRequest is 2 Verify msd_flg_applySpeedRateLimit is 0 Verify msd_enum_ATAtype is 3 Verify msd_enum_safetyReaction is 0 Verify msd_a_maxSteerLimit_deg is 77.50607 Verify msd_pct_nlgTarget is -5 Verify msd_x_minTurnCentre_m is 2.800816 Verify msd_flg_enableDriverSteering is 1 Verify msd_pct_driverAtacDemand is 2 Verify msd_a_nwsWhlAng_deg is 46.12 Verify msd_a_turret_deg is 46.02 Verify msd_flg_rampATAtoZero is 0 Verify msd_flg_rampATACtoZero is 0 Verify msd_pct_ATACsaved is 2 Verify msd_flg_turretAngleInvalidLatch is 0 Verify msd_a_turretAtaCorrection_deg is -46.02 Verify sod_enum_soState is 0 Verify scd_enum_delayMode is 0 Verify ppd_enum_dcmState is 1 | Normal |  | TXB-HLC-TC_9673 TXB-HLC-TC_9686 TXB-HLC-TC_2452 TXB-HLC-TC_2376 TXB-HLC-TC_9117 TXB-HLC-TC_2333 TXB-HLC-TC_2377 | High Level Test
TXB-HLC-TP_18594 | 4.1.2.6.0-2.35 |  |  | Procedure Step | 3 | At: 400 Set dcd_vel_tugWsFL_kts to 2 Set dcd_vel_tugWsFR_kts to 3 Set dcd_vel_tugWsRL_kts to 4 Set dcd_vel_tugWsRR_kts to 1 Set tdd_tq_wheelDemFR_Nm to 0 Set tdd_tq_wheelDemFL_Nm to 0 Set tdd_tq_wheelDemRR_Nm to 0 Set tdd_tq_wheelDemRL_Nm to 0 Set dcd_tq_absLimFL_Nm to 1 Set dcd_tq_absLimFR_Nm to 1 Set dcd_tq_absLimRL_Nm to 1 Set dcd_tq_absLimRR_Nm to 1 Set oad_a_steerAckmFL_deg to 12 Set oad_a_steerAckmFR_deg to 32 Set oad_a_steerAckmRL_deg to 38 Set oad_a_steerAckmRR_deg to 48 Set dcd_flg_speedFLValid to 1 Set dcd_flg_speedFRValid to 1 Set dcd_flg_speedRLValid to 1 Set dcd_flg_speedRRValid to 1 Set dbd_pct_acDcmUppFrcLim to 5 Set lvcd_enum_parkBrkReq to 2 Set mmd_enum_systemMode to 5 Set fed_f_nlgLongTyre_kN to 42.5080293521775 Set motfd_vel_desiredSpd_kts to 2.65 Set motfd_enum_accProfile to 1 Set motfd_flg_accDelayOvrd to 1 Set dbd_pct_acPcmUppFrcLim to 6 Set dbd_pct_acPcmLwrFrcLim to -6 Set bfd_flg_pilotBrakingFilt to 0 Set dbd_pct_acDcmLwrFrcLim to -5 Set fcd_f_dTerm_kN to 141.75 Set lvcd_pct_brkPedalPos to 97 Set lvcd_pct_throtPedPos to 15 Set lvcd_enum_fwdNeuRevPos to 1 Set lvcd_enum_parkBrakeStatus to 0 Set fcd_f_tractionDemand_kN to 0 Set lvcd_p_tugBrakePressure_bar to 0.8 Set tdd_f_negLimTractionTot_kN to -7.75193798449612E-03 Set tdd_f_posLimTractionTot_kN to 7.75193798449612E-03 Set fcd_k_setpointScaling to 1.32820512820513 Set acd_a_nwsCapOrd_deg to 24.265 Set acd_a_nwsFoOrd_deg to 26.765 Set motfd_enum_acType to 1 Set acd_flg_nwsCapOrdValid to 1 Set acd_flg_nwsFoOrdValid to 1 Set acd_a_nwsWhlAngDem_deg to 24.2 Set acd_flg_nwsWhlAngDemValid to 1 Set swd_a_driverSteerWheel_deg to 50 Set lvcd_enum_operatStationPos to 0 Set smd_enum_safetyMode to 0 Set swd_flg_driverSteerWheelValid to 1 Set tasd_a_turret_deg to 50.02 Set atcd_pct_driverAtacDemand to 2 Set motfd_m_acWgt_t to 78 Set acd_flg_nwsWhlAngValid to 1 Set acd_a_nwsWhlAng_deg to 50.12 Set tasd_flg_turretValid to 1 Set atcd_flg_driverAtacValid to 1 Set drd_flg_connect to 1 Set swd_flg_sensorChange to 0 Set spb_all_params.spd_y_acCogH_m to 2.96 Set spb_all_params.spd_c_acNsdRollDg to 0.006 Set spb_all_params.spd_y_tur2AcMlg_m to 12.64 Set spb_all_params.spd_y_tur2AcRWheel_m to 10 Set spb_all_params.spd_flg_acArincAvailable to 1 Set spb_all_params.spd_y_tur2AcCog_m to 11.02 Set spb_all_params.spd_a_NLGsteerLimUpper_deg to 74 Set spb_all_params.spd_a_NLGsteerLimLower_deg to -74 Set spb_all_params.spd_f_tugMechBrakeLim_kN to 52 Set spb_all_params.spd_m_acMTOW_t to 78 Set spb_all_params.spd_y_tur2TugWheelLat_m to 1.38 Set spb_all_params.spd_y_tur2TugAxleF_m to 3.6 Set spb_all_params.spd_y_tur2TugAxleM_m to 1 Set spb_all_params.spd_y_tur2TugAxleR_m to 1.6 Set spb_all_params.spd_m_tugPltfm_kg to 1600 Set spb_all_params.spd_y_tugPltfmLink_m to 0.56 Set spb_all_params.spd_m_tug_kg to 24000 Set spb_all_params.spd_z_tugFinalDriveRatioWM to 30 Set spb_all_params.spd_y_tugTyreRadius_m to 0.43 Set spb_all_params.spd_a_tugWMmax_deg to 85 Set fed_enum_nlgLongTyreStatus to 1 Set smd_enum_safetyFailReason to 0 At: 410 Set dcd_vel_tugWsFL_kts to 10 Set dcd_vel_tugWsFR_kts to 20 Set dcd_vel_tugWsRL_kts to 30 Set dcd_vel_tugWsRR_kts to 40 Set tdd_tq_wheelDemFR_Nm to 0 Set tdd_tq_wheelDemFL_Nm to 3 Set tdd_tq_wheelDemRR_Nm to 3 Set tdd_tq_wheelDemRL_Nm to 0 Set dcd_tq_absLimFL_Nm to 2 Set dcd_tq_absLimFR_Nm to 3 Set dcd_tq_absLimRL_Nm to 4 Set dcd_tq_absLimRR_Nm to 5 Set oad_a_steerAckmFL_deg to 14 Set oad_a_steerAckmFR_deg to 34 Set oad_a_steerAckmRL_deg to 40 Set oad_a_steerAckmRR_deg to 50 Set dcd_flg_speedFLValid to 1 Set dcd_flg_speedFRValid to 1 Set dcd_flg_speedRLValid to 1 Set dcd_flg_speedRRValid to 1 Set dbd_pct_acDcmUppFrcLim to 5 Set lvcd_enum_parkBrkReq to 0 Set mmd_enum_systemMode to 5 Set fed_f_nlgLongTyre_kN to 46.9960797476762 Set motfd_vel_desiredSpd_kts to 30.15000191 Set motfd_enum_accProfile to 1 Set motfd_flg_accDelayOvrd to 1 Set dbd_pct_acPcmUppFrcLim to 6 Set dbd_pct_acPcmLwrFrcLim to -6 Set bfd_flg_pilotBrakingFilt to 0 Set dbd_pct_acDcmLwrFrcLim to -5 Set fcd_f_dTerm_kN to 129.5 Set lvcd_pct_brkPedalPos to 97.5 Set lvcd_pct_throtPedPos to 15 Set lvcd_enum_fwdNeuRevPos to 1 Set lvcd_enum_parkBrakeStatus to 0 Set fcd_f_tractionDemand_kN to -7.75193798449436E-03 Set lvcd_p_tugBrakePressure_bar to 0.9 Set tdd_f_negLimTractionTot_kN to -0.013953488372093 Set tdd_f_posLimTractionTot_kN to 0.013953488372093 Set fcd_k_setpointScaling to 1.32820512820513 Set acd_a_nwsCapOrd_deg to 28.255 Set acd_a_nwsFoOrd_deg to 30.755 Set motfd_enum_acType to 1 Set acd_flg_nwsCapOrdValid to 0 Set acd_flg_nwsFoOrdValid to 1 Set acd_a_nwsWhlAngDem_deg to 25.2 Set acd_flg_nwsWhlAngDemValid to 1 Set swd_a_driverSteerWheel_deg to 50 Set lvcd_enum_operatStationPos to 0 Set smd_enum_safetyMode to 0 Set swd_flg_driverSteerWheelValid to 1 Set tasd_a_turret_deg to 50.02 Set atcd_pct_driverAtacDemand to 2 Set motfd_m_acWgt_t to 78 Set acd_flg_nwsWhlAngValid to 1 Set acd_a_nwsWhlAng_deg to 50.12 Set tasd_flg_turretValid to 1 Set atcd_flg_driverAtacValid to 1 Set drd_flg_connect to 0 Set swd_flg_sensorChange to 0 Set spb_all_params.spd_y_acCogH_m to 2.96 Set spb_all_params.spd_c_acNsdRollDg to 0.006 Set spb_all_params.spd_y_tur2AcMlg_m to 12.64 Set spb_all_params.spd_y_tur2AcRWheel_m to 10 Set spb_all_params.spd_flg_acArincAvailable to 1 Set spb_all_params.spd_y_tur2AcCog_m to 11.02 Set spb_all_params.spd_a_NLGsteerLimUpper_deg to 74 Set spb_all_params.spd_a_NLGsteerLimLower_deg to -74 Set spb_all_params.spd_f_tugMechBrakeLim_kN to 52 Set spb_all_params.spd_m_acMTOW_t to 78 Set spb_all_params.spd_y_tur2TugWheelLat_m to 1.38 Set spb_all_params.spd_y_tur2TugAxleF_m to 3.6 Set spb_all_params.spd_y_tur2TugAxleM_m to 1 Set spb_all_params.spd_y_tur2TugAxleR_m to 1.6 Set spb_all_params.spd_m_tugPltfm_kg to 1600 Set spb_all_params.spd_y_tugPltfmLink_m to 0.56 Set spb_all_params.spd_m_tug_kg to 24000 Set spb_all_params.spd_z_tugFinalDriveRatioWM to 30 Set spb_all_params.spd_y_tugTyreRadius_m to 0.43 Set spb_all_params.spd_a_tugWMmax_deg to 85 Set fed_enum_nlgLongTyreStatus to 1 Set smd_enum_safetyFailReason to 0 At: 420 Set dcd_vel_tugWsFL_kts to 40 Set dcd_vel_tugWsFR_kts to 10 Set dcd_vel_tugWsRL_kts to 20 Set dcd_vel_tugWsRR_kts to 30 Set tdd_tq_wheelDemFR_Nm to 0.10000002 Set tdd_tq_wheelDemFL_Nm to 0 Set tdd_tq_wheelDemRR_Nm to 0 Set tdd_tq_wheelDemRL_Nm to 0.10000002 Set dcd_tq_absLimFL_Nm to 20 Set dcd_tq_absLimFR_Nm to 30 Set dcd_tq_absLimRL_Nm to 40 Set dcd_tq_absLimRR_Nm to 50 Set oad_a_steerAckmFL_deg to 50 Set oad_a_steerAckmFR_deg to 50 Set oad_a_steerAckmRL_deg to 50 Set oad_a_steerAckmRR_deg to 50 Set dcd_flg_speedFLValid to 1 Set dcd_flg_speedFRValid to 1 Set dcd_flg_speedRLValid to 1 Set dcd_flg_speedRRValid to 1 Set dbd_pct_acDcmUppFrcLim to 5 Set lvcd_enum_parkBrkReq to 3 Set mmd_enum_systemMode to 5 Set fed_f_nlgLongTyre_kN to 102.587101703377 Set motfd_vel_desiredSpd_kts to 30.15000191 Set motfd_enum_accProfile to 1 Set motfd_flg_accDelayOvrd to 1 Set dbd_pct_acPcmUppFrcLim to 6 Set dbd_pct_acPcmLwrFrcLim to -6 Set bfd_flg_pilotBrakingFilt to 0 Set dbd_pct_acDcmLwrFrcLim to -5 Set fcd_f_dTerm_kN to 117.25 Set lvcd_pct_brkPedalPos to 98 Set lvcd_pct_throtPedPos to 15 Set lvcd_enum_fwdNeuRevPos to 1 Set lvcd_enum_parkBrakeStatus to 0 Set fcd_f_tractionDemand_kN to -0.013953488372093 Set lvcd_p_tugBrakePressure_bar to 1 Set tdd_f_negLimTractionTot_kN to -1.16279023255814E-03 Set tdd_f_posLimTractionTot_kN to 1.16279023255814E-03 Set fcd_k_setpointScaling to 1.32820512820513 Set acd_a_nwsCapOrd_deg to 30.265 Set acd_a_nwsFoOrd_deg to 32.765 Set motfd_enum_acType to 1 Set acd_flg_nwsCapOrdValid to 1 Set acd_flg_nwsFoOrdValid to 0 Set acd_a_nwsWhlAngDem_deg to 25.2 Set acd_flg_nwsWhlAngDemValid to 1 Set swd_a_driverSteerWheel_deg to 50 Set lvcd_enum_operatStationPos to 0 Set smd_enum_safetyMode to 0 Set swd_flg_driverSteerWheelValid to 1 Set tasd_a_turret_deg to 50.02 Set atcd_pct_driverAtacDemand to 2 Set motfd_m_acWgt_t to 78 Set acd_flg_nwsWhlAngValid to 1 Set acd_a_nwsWhlAng_deg to 50.12 Set tasd_flg_turretValid to 1 Set atcd_flg_driverAtacValid to 1 Set drd_flg_connect to 0 Set swd_flg_sensorChange to 0 Set spb_all_params.spd_y_acCogH_m to 2.96 Set spb_all_params.spd_c_acNsdRollDg to 0.006 Set spb_all_params.spd_y_tur2AcMlg_m to 12.64 Set spb_all_params.spd_y_tur2AcRWheel_m to 10 Set spb_all_params.spd_flg_acArincAvailable to 1 Set spb_all_params.spd_y_tur2AcCog_m to 11.02 Set spb_all_params.spd_a_NLGsteerLimUpper_deg to 74 Set spb_all_params.spd_a_NLGsteerLimLower_deg to -74 Set spb_all_params.spd_f_tugMechBrakeLim_kN to 52 Set spb_all_params.spd_m_acMTOW_t to 78 Set spb_all_params.spd_y_tur2TugWheelLat_m to 1.38 Set spb_all_params.spd_y_tur2TugAxleF_m to 3.6 Set spb_all_params.spd_y_tur2TugAxleM_m to 1 Set spb_all_params.spd_y_tur2TugAxleR_m to 1.6 Set spb_all_params.spd_m_tugPltfm_kg to 1600 Set spb_all_params.spd_y_tugPltfmLink_m to 0.56 Set spb_all_params.spd_m_tug_kg to 24000 Set spb_all_params.spd_z_tugFinalDriveRatioWM to 30 Set spb_all_params.spd_y_tugTyreRadius_m to 0.43 Set spb_all_params.spd_a_tugWMmax_deg to 85 Set fed_enum_nlgLongTyreStatus to 1 Set smd_enum_safetyFailReason to 0 | At: 400 Verify wmd_vel_refWheelSpd_kts is 2.5 Verify wmd_acc_refWheelSpd_mps2 is 0 Verify wmd_tq_absLimFL_Nm is 0.01 Verify wmd_tq_absLimFR_Nm is 0.01 Verify wmd_tq_absLimRL_Nm is 1 Verify wmd_tq_absLimRR_Nm is 1 Verify wmd_flg_refWheelSpdValid is 1 Verify wmd_idx_selectedWheeldIndex is 3 Verify wmd_vel_estWheelSpd_mps is 1.286111 Verify wmd_vel_initSpdRef_mps is 0 Verify wmd_flg_braking is 0 Verify wmd_flg_latchSpdInvalid is 0 Verify wmd_a_totalDemFL_rad is 0.2094395 Verify wmd_a_totalDemFR_rad is 0.5585054 Verify wmd_a_totalDemRL_rad is 0.6632251 Verify wmd_a_totalDemRR_rad is 0.8377581 Verify wmd_vel_tugWsFL_mps is 1.028889 Verify wmd_vel_tugWsFR_mps is 1.543333 Verify wmd_vel_tugWsRL_mps is 2.057778 Verify wmd_vel_tugWsRR_mps is 0.5144445 Verify wmd_spd_estimAbsFL_mps is 0.6148973 Verify wmd_spd_estimAbsFR_mps is 0.6593668 Verify wmd_spd_estimAbsRL_mps is 0.4560561 Verify wmd_spd_estimAbsRR_mps is 0.5144445 Verify wmd_vel_velMargin_kts is 2.03125 Verify wmd_flg_spdCheckOkFL is 1 Verify wmd_flg_spdCheckOkFR is 1 Verify wmd_flg_spdCheckOkRL is 0 Verify wmd_flg_spdCheckOkRR is 1 Verify sod_pct_DCMUpperFrcLimPO is 5 Verify sod_pct_DCMLowerFrcLimPO is -5 Verify sod_flg_normal2waiting is 0 Verify sod_flg_maxPedalPos is 0 Verify sod_flg_zeroSpeed is 0 Verify sod_flg_startMoving is 1 Verify sod_flg_fullForceDemand is 1 Verify sod_flg_extndUppLwrLimCross is 0 Verify sod_flg_driverReqLwrThnLim is 0 Verify sod_flg_extendLimits2saturation is 1 Verify sod_flg_saturation2extendLimits is 0 Verify sod_flg_saturation2constrictLimits is 0 Verify sod_flg_constrictLimits2normal is 1 Verify sod_flg_constrictLimits2saturation is 1 Verify sod_flg_forwardDemand is 0 Verify sod_pct_prevUppFrcLim is 5 Verify sod_pct_prevLwrFrcLim is -5 Verify sod_flg_startMovingFiltered is 1 Verify bcd_enum_parkBrakeRequest is 0 Verify ntd_enum_parkBrakeRequest is 0 Verify ntd_enum_forceControlMode is 3 Verify ntd_enum_neutralSubMode is 4 Verify ntd_flg_neutralDisabled is 1 Verify ntd_flg_neutralScReset is 0 Verify ntd_flg_frcCtrlReset is 1 Verify ntd_f_neutralChange_kN is 42.50803 Verify scd_pct_NLGforceDemand is -5.228333 Verify scd_acc_dem_mps2 is 0.1962 Verify scd_vel_dem_kts is 2.65 Verify scd_vel_latched_kts is 2.5 Verify scd_pct_speedIterm is -6 Verify scd_pct_speedPterm is 0.7716668 Verify scd_pct_accelIterm is -6 Verify scd_pct_accelPterm is 0.36297 Verify scd_enum_controlMode is 1 Verify scd_flg_delayActive is 0 Verify scd_flg_PIreset is 1 Verify scd_flg_noAuthorityReset is 1 Verify scd_pct_speedOut_pc is -5.228333 Verify scd_pct_accelOut_pc is -5.63703 Verify scd_tm_accel_s is 0 Verify scd_tm_delay_s is 0 Verify scd_tm_delayThres_s is 0 Verify scd_flg_noPilotBraking is 0 Verify scd_flg_zero2minimum is 0 Verify scd_flg_minimum2zero is 1 Verify scd_flg_factor2zero is 1 Verify scd_flg_minimum2factor is 0 Verify scd_flg_selectAccelProfileTarget is 0 Verify scd_fact_spdGainMod is 1 Verify scd_fact_accGainMod is 1 Verify scd_flg_holdIntSpeed is 0 Verify scd_flg_holdIntAccel is 0 Verify ppd_pct_driverRequest is -5 Verify ppd_flg_stopControl is 0 Verify ppd_pct_accelPedalPstRateLimit is 0 Verify ppd_flg_hydraulicBraking is 0 Verify ppd_p_tugBrakePresFilt_bar is 0.8 Verify ppd_vel_activeLimit_kts is 20 Verify ppd_pct_speedLimitPIOut is 5 Verify ppd_pct_activeUpperLimit is 4.701838 Verify ppd_pct_activeLowerLimit is -5 Verify ppd_pct_accelLimitPIOut is 4.701838 Verify ppd_pct_brkPdlFrcDemand is -5 Verify ppd_pct_driverForcePreLimited is -5 Verify ppd_pct_zeroControlPIOut is 0 Verify ppd_pct_brkPedalPstRateLimit is 97 Verify ppd_pct_spdMaxLimit is 5 Verify ppd_pct_spdMinLimit is 0 Verify ppd_pct_maxAccelLimit is 5 Verify ppd_pct_minAccelLimit is 0 Verify ppd_flg_brkPdlPressed is 1 Verify ppd_flg_forwards is 1 Verify ppd_c_FNRfactor is 0 Verify ppd_pct_absAccelFrcEnv is 5 Verify ppd_flg_fnrSetNeutral is 0 Verify ppd_flg_setZeroAccelPedal is 1 Verify ppd_pct_zeroControlInit is 0 Verify ppd_pct_zeroCtrlPedalLim is 6.641026 Verify ppd_pct_zeroCtrlNegLimDrv is -0.0010131 Verify ppd_pct_zeroCtrlPosLimDrv is 0.0010131 Verify ppd_pct_zeroCtrlNegLim is -0.0010131 Verify ppd_pct_zeroCtrlPosLim is 0.0010131 Verify ppd_flg_ZeroSpdHoldIntegrator is 0 Verify ppd_pct_zeroSpeedPTerm is -12.5 Verify ppd_pct_zeroSpeedITerm is 12.5 Verify ppd_pct_throtPedPos is 15 Verify ppd_pct_brkPedalPos is 97 Verify cld_a_nwsDemand_deg is 24.2 Verify cld_flg_nwsDemandValid is 1 Verify cld_flg_latchCaptOrd is 0 Verify cld_flg_latchFoOrd is 0 Verify cld_flg_latchNwsAngDem is 0 Verify dwd_a_driverDemand_deg is -1.6 Verify dwd_flg_driverTakeControl is 0 Verify dwd_enum_driverSteerActv is 2 Verify dwd_flg_negativeTurnAngle is 1 Verify dwd_flg_driverAngleReset is 0 Verify dwd_a_wheelAngleChange_deg is 4 Verify dwd_a_driverDemandUnFiltered_deg is -1.6 Verify dwd_a_driverWheelInit_deg is 0 Verify dwd_flg_driverAngleInvalidLatched is 0 Verify msd_f_nlgTarget_kN is -38.259 Verify msd_pct_ATAC is 2 Verify msd_a_ATA_deg is 0 Verify msd_enum_forceControlMode is 3 Verify msd_a_steerDemand_deg is -1.6 Verify msd_enum_atacLedRequest is 2 Verify msd_flg_applySpeedRateLimit is 0 Verify msd_enum_ATAtype is 3 Verify msd_enum_safetyReaction is 0 Verify msd_a_maxSteerLimit_deg is 77.50607 Verify msd_pct_nlgTarget is -5 Verify msd_x_minTurnCentre_m is 2.800816 Verify msd_flg_enableDriverSteering is 1 Verify msd_pct_driverAtacDemand is 2 Verify msd_a_nwsWhlAng_deg is 50.12 Verify msd_a_turret_deg is 50.02 Verify msd_flg_rampATAtoZero is 0 Verify msd_flg_rampATACtoZero is 0 Verify msd_pct_ATACsaved is 2 Verify msd_flg_turretAngleInvalidLatch is 0 Verify msd_a_turretAtaCorrection_deg is -50.02 Verify sod_enum_soState is 0 Verify scd_enum_delayMode is 0 Verify ppd_enum_dcmState is 1 At: 410 Verify wmd_vel_refWheelSpd_kts is 23.33334 Verify wmd_acc_refWheelSpd_mps2 is 1071.759 Verify wmd_tq_absLimFL_Nm is 1 Verify wmd_tq_absLimFR_Nm is 0 Verify wmd_tq_absLimRL_Nm is 0.1 Verify wmd_tq_absLimRR_Nm is 3 Verify wmd_flg_refWheelSpdValid is 1 Verify wmd_idx_selectedWheeldIndex is 0 Verify wmd_vel_estWheelSpd_mps is 12.00371 Verify wmd_vel_initSpdRef_mps is 0 Verify wmd_flg_braking is 0 Verify wmd_flg_latchSpdInvalid is 0 Verify wmd_a_totalDemFL_rad is 0.2443461 Verify wmd_a_totalDemFR_rad is 0.5934119 Verify wmd_a_totalDemRL_rad is 0.6981317 Verify wmd_a_totalDemRR_rad is 0.8726646 Verify wmd_vel_tugWsFL_mps is 5.144445 Verify wmd_vel_tugWsFR_mps is 10.28889 Verify wmd_vel_tugWsRL_mps is 15.43333 Verify wmd_vel_tugWsRR_mps is 20.57778 Verify wmd_spd_estimAbsFL_mps is 5.144445 Verify wmd_spd_estimAbsFR_mps is 5.349919 Verify wmd_spd_estimAbsRL_mps is 5.062825 Verify wmd_spd_estimAbsRR_mps is 5.271482 Verify wmd_vel_velMargin_kts is 1.030125 Verify wmd_flg_spdCheckOkFL is 1 Verify wmd_flg_spdCheckOkFR is 0 Verify wmd_flg_spdCheckOkRL is 0 Verify wmd_flg_spdCheckOkRR is 0 Verify sod_pct_DCMUpperFrcLimPO is 5 Verify sod_pct_DCMLowerFrcLimPO is -5 Verify sod_flg_normal2waiting is 0 Verify sod_flg_maxPedalPos is 0 Verify sod_flg_zeroSpeed is 0 Verify sod_flg_startMoving is 1 Verify sod_flg_fullForceDemand is 1 Verify sod_flg_extndUppLwrLimCross is 0 Verify sod_flg_driverReqLwrThnLim is 0 Verify sod_flg_extendLimits2saturation is 1 Verify sod_flg_saturation2extendLimits is 0 Verify sod_flg_saturation2constrictLimits is 0 Verify sod_flg_constrictLimits2normal is 1 Verify sod_flg_constrictLimits2saturation is 1 Verify sod_flg_forwardDemand is 0 Verify sod_pct_prevUppFrcLim is 5 Verify sod_pct_prevLwrFrcLim is -5 Verify sod_flg_startMovingFiltered is 1 Verify bcd_enum_parkBrakeRequest is 0 Verify ntd_enum_parkBrakeRequest is 0 Verify ntd_enum_forceControlMode is 3 Verify ntd_enum_neutralSubMode is 4 Verify ntd_flg_neutralDisabled is 1 Verify ntd_flg_neutralScReset is 0 Verify ntd_flg_frcCtrlReset is 1 Verify ntd_f_neutralChange_kN is 46.99608 Verify scd_pct_NLGforceDemand is -6 Verify scd_acc_dem_mps2 is 0.0981 Verify scd_vel_dem_kts is 30.15 Verify scd_vel_latched_kts is 23.33334 Verify scd_pct_speedIterm is -6 Verify scd_pct_speedPterm is 35.06797 Verify scd_pct_accelIterm is -6 Verify scd_pct_accelPterm is -1982.573 Verify scd_enum_controlMode is 0 Verify scd_flg_delayActive is 0 Verify scd_flg_PIreset is 1 Verify scd_flg_noAuthorityReset is 1 Verify scd_pct_speedOut_pc is 6 Verify scd_pct_accelOut_pc is -6 Verify scd_tm_accel_s is 1 Verify scd_tm_delay_s is 0.01 Verify scd_tm_delayThres_s is 0 Verify scd_flg_noPilotBraking is 0 Verify scd_flg_zero2minimum is 0 Verify scd_flg_minimum2zero is 1 Verify scd_flg_factor2zero is 1 Verify scd_flg_minimum2factor is 0 Verify scd_flg_selectAccelProfileTarget is 0 Verify scd_fact_spdGainMod is 1 Verify scd_fact_accGainMod is 1 Verify scd_flg_holdIntSpeed is 1 Verify scd_flg_holdIntAccel is 1 Verify ppd_pct_driverRequest is -5 Verify ppd_flg_stopControl is 0 Verify ppd_pct_accelPedalPstRateLimit is 0 Verify ppd_flg_hydraulicBraking is 0 Verify ppd_p_tugBrakePresFilt_bar is 0.9 Verify ppd_vel_activeLimit_kts is 20 Verify ppd_pct_speedLimitPIOut is 0 Verify ppd_pct_activeUpperLimit is 0 Verify ppd_pct_activeLowerLimit is -5 Verify ppd_pct_accelLimitPIOut is 0 Verify ppd_pct_brkPdlFrcDemand is -5 Verify ppd_pct_driverForcePreLimited is -5 Verify ppd_pct_zeroControlPIOut is 0 Verify ppd_pct_brkPedalPstRateLimit is 97.5 Verify ppd_pct_spdMaxLimit is 5 Verify ppd_pct_spdMinLimit is 0 Verify ppd_pct_maxAccelLimit is 5 Verify ppd_pct_minAccelLimit is 0 Verify ppd_flg_brkPdlPressed is 1 Verify ppd_flg_forwards is 1 Verify ppd_c_FNRfactor is 0 Verify ppd_pct_absAccelFrcEnv is 5 Verify ppd_flg_fnrSetNeutral is 0 Verify ppd_flg_setZeroAccelPedal is 1 Verify ppd_pct_zeroControlInit is 0 Verify ppd_pct_zeroCtrlPedalLim is 6.641026 Verify ppd_pct_zeroCtrlNegLimDrv is -0.0018236 Verify ppd_pct_zeroCtrlPosLimDrv is 0.0018236 Verify ppd_pct_zeroCtrlNegLim is -0.0018236 Verify ppd_pct_zeroCtrlPosLim is 0.0018236 Verify ppd_flg_ZeroSpdHoldIntegrator is 0 Verify ppd_pct_zeroSpeedPTerm is -116.6667 Verify ppd_pct_zeroSpeedITerm is 116.6667 Verify ppd_pct_throtPedPos is 15 Verify ppd_pct_brkPedalPos is 97.5 Verify cld_a_nwsDemand_deg is 25.2 Verify cld_flg_nwsDemandValid is 1 Verify cld_flg_latchCaptOrd is 0 Verify cld_flg_latchFoOrd is 0 Verify cld_flg_latchNwsAngDem is 0 Verify dwd_a_driverDemand_deg is -2 Verify dwd_flg_driverTakeControl is 0 Verify dwd_enum_driverSteerActv is 2 Verify dwd_flg_negativeTurnAngle is 1 Verify dwd_flg_driverAngleReset is 0 Verify dwd_a_wheelAngleChange_deg is 0 Verify dwd_a_driverDemandUnFiltered_deg is -2 Verify dwd_a_driverWheelInit_deg is 0 Verify dwd_flg_driverAngleInvalidLatched is 0 Verify msd_f_nlgTarget_kN is -38.259 Verify msd_pct_ATAC is 2 Verify msd_a_ATA_deg is 0 Verify msd_enum_forceControlMode is 5 Verify msd_a_steerDemand_deg is -2 Verify msd_enum_atacLedRequest is 2 Verify msd_flg_applySpeedRateLimit is 0 Verify msd_enum_ATAtype is 3 Verify msd_enum_safetyReaction is 0 Verify msd_a_maxSteerLimit_deg is 77.50607 Verify msd_pct_nlgTarget is -5 Verify msd_x_minTurnCentre_m is 2.800816 Verify msd_flg_enableDriverSteering is 1 Verify msd_pct_driverAtacDemand is 2 Verify msd_a_nwsWhlAng_deg is 50.12 Verify msd_a_turret_deg is 50.02 Verify msd_flg_rampATAtoZero is 0 Verify msd_flg_rampATACtoZero is 0 Verify msd_pct_ATACsaved is 2 Verify msd_flg_turretAngleInvalidLatch is 0 Verify msd_a_turretAtaCorrection_deg is -50.02 Verify sod_enum_soState is 0 Verify scd_enum_delayMode is 0 Verify ppd_enum_dcmState is 1 At: 420 Verify wmd_vel_refWheelSpd_kts is 40 Verify wmd_acc_refWheelSpd_mps2 is 857.4075 Verify wmd_tq_absLimFL_Nm is 0 Verify wmd_tq_absLimFR_Nm is 0.1 Verify wmd_tq_absLimRL_Nm is 0.1 Verify wmd_tq_absLimRR_Nm is 0.0999999 Verify wmd_flg_refWheelSpdValid is 1 Verify wmd_idx_selectedWheeldIndex is 1 Verify wmd_vel_estWheelSpd_mps is 20.57778 Verify wmd_vel_initSpdRef_mps is 0 Verify wmd_flg_braking is 0 Verify wmd_flg_latchSpdInvalid is 0 Verify wmd_a_totalDemFL_rad is 0.8726646 Verify wmd_a_totalDemFR_rad is 0.8726646 Verify wmd_a_totalDemRL_rad is 0.8726646 Verify wmd_a_totalDemRR_rad is 0.8726646 Verify wmd_vel_tugWsFL_mps is 20.57778 Verify wmd_vel_tugWsFR_mps is 5.144445 Verify wmd_vel_tugWsRL_mps is 10.28889 Verify wmd_vel_tugWsRR_mps is 15.43333 Verify wmd_spd_estimAbsFL_mps is 4.741774 Verify wmd_spd_estimAbsFR_mps is 5.144445 Verify wmd_spd_estimAbsRL_mps is 3.759131 Verify wmd_spd_estimAbsRR_mps is 4.255816 Verify wmd_vel_velMargin_kts is 5 Verify wmd_flg_spdCheckOkFL is 0 Verify wmd_flg_spdCheckOkFR is 1 Verify wmd_flg_spdCheckOkRL is 0 Verify wmd_flg_spdCheckOkRR is 0 Verify sod_pct_DCMUpperFrcLimPO is 5 Verify sod_pct_DCMLowerFrcLimPO is -5 Verify sod_flg_normal2waiting is 0 Verify sod_flg_maxPedalPos is 0 Verify sod_flg_zeroSpeed is 0 Verify sod_flg_startMoving is 1 Verify sod_flg_fullForceDemand is 1 Verify sod_flg_extndUppLwrLimCross is 0 Verify sod_flg_driverReqLwrThnLim is 0 Verify sod_flg_extendLimits2saturation is 1 Verify sod_flg_saturation2extendLimits is 0 Verify sod_flg_saturation2constrictLimits is 0 Verify sod_flg_constrictLimits2normal is 1 Verify sod_flg_constrictLimits2saturation is 1 Verify sod_flg_forwardDemand is 0 Verify sod_pct_prevUppFrcLim is 5 Verify sod_pct_prevLwrFrcLim is -5 Verify sod_flg_startMovingFiltered is 1 Verify bcd_enum_parkBrakeRequest is 0 Verify ntd_enum_parkBrakeRequest is 0 Verify ntd_enum_forceControlMode is 3 Verify ntd_enum_neutralSubMode is 4 Verify ntd_flg_neutralDisabled is 1 Verify ntd_flg_neutralScReset is 0 Verify ntd_flg_frcCtrlReset is 1 Verify ntd_f_neutralChange_kN is 102.5871 Verify scd_pct_NLGforceDemand is -6 Verify scd_acc_dem_mps2 is 0.0981 Verify scd_vel_dem_kts is 30.15 Verify scd_vel_latched_kts is 40 Verify scd_pct_speedIterm is -6 Verify scd_pct_speedPterm is -50.67278 Verify scd_pct_accelIterm is -6 Verify scd_pct_accelPterm is -1586.022 Verify scd_enum_controlMode is 1 Verify scd_flg_delayActive is 0 Verify scd_flg_PIreset is 1 Verify scd_flg_noAuthorityReset is 1 Verify scd_pct_speedOut_pc is -6 Verify scd_pct_accelOut_pc is -6 Verify scd_tm_accel_s is 1 Verify scd_tm_delay_s is 0.02 Verify scd_tm_delayThres_s is 0 Verify scd_flg_noPilotBraking is 0 Verify scd_flg_zero2minimum is 0 Verify scd_flg_minimum2zero is 1 Verify scd_flg_factor2zero is 1 Verify scd_flg_minimum2factor is 0 Verify scd_flg_selectAccelProfileTarget is 0 Verify scd_fact_spdGainMod is 1 Verify scd_fact_accGainMod is 1 Verify scd_flg_holdIntSpeed is 1 Verify scd_flg_holdIntAccel is 1 Verify ppd_pct_driverRequest is -5 Verify ppd_flg_stopControl is 0 Verify ppd_pct_accelPedalPstRateLimit is 0 Verify ppd_flg_hydraulicBraking is 0 Verify ppd_p_tugBrakePresFilt_bar is 1 Verify ppd_vel_activeLimit_kts is 20 Verify ppd_pct_speedLimitPIOut is 0 Verify ppd_pct_activeUpperLimit is 0 Verify ppd_pct_activeLowerLimit is -5 Verify ppd_pct_accelLimitPIOut is 0 Verify ppd_pct_brkPdlFrcDemand is -5 Verify ppd_pct_driverForcePreLimited is -5 Verify ppd_pct_zeroControlPIOut is -0.000152 Verify ppd_pct_brkPedalPstRateLimit is 98 Verify ppd_pct_spdMaxLimit is 5 Verify ppd_pct_spdMinLimit is 0 Verify ppd_pct_maxAccelLimit is 5 Verify ppd_pct_minAccelLimit is 0 Verify ppd_flg_brkPdlPressed is 1 Verify ppd_flg_forwards is 1 Verify ppd_c_FNRfactor is 0 Verify ppd_pct_absAccelFrcEnv is 5 Verify ppd_flg_fnrSetNeutral is 0 Verify ppd_flg_setZeroAccelPedal is 1 Verify ppd_pct_zeroControlInit is -0.0010131 Verify ppd_pct_zeroCtrlPedalLim is 6.641026 Verify ppd_pct_zeroCtrlNegLimDrv is -0.000152 Verify ppd_pct_zeroCtrlPosLimDrv is 0.000152 Verify ppd_pct_zeroCtrlNegLim is -0.000152 Verify ppd_pct_zeroCtrlPosLim is 0.000152 Verify ppd_flg_ZeroSpdHoldIntegrator is 1 Verify ppd_pct_zeroSpeedPTerm is -200 Verify ppd_pct_zeroSpeedITerm is 199.999 Verify ppd_pct_throtPedPos is 15 Verify ppd_pct_brkPedalPos is 98 Verify cld_a_nwsDemand_deg is 25.2 Verify cld_flg_nwsDemandValid is 1 Verify cld_flg_latchCaptOrd is 0 Verify cld_flg_latchFoOrd is 0 Verify cld_flg_latchNwsAngDem is 0 Verify dwd_a_driverDemand_deg is -2 Verify dwd_flg_driverTakeControl is 0 Verify dwd_enum_driverSteerActv is 2 Verify dwd_flg_negativeTurnAngle is 1 Verify dwd_flg_driverAngleReset is 0 Verify dwd_a_wheelAngleChange_deg is 0 Verify dwd_a_driverDemandUnFiltered_deg is -2 Verify dwd_a_driverWheelInit_deg is 0 Verify dwd_flg_driverAngleInvalidLatched is 0 Verify msd_f_nlgTarget_kN is -38.259 Verify msd_pct_ATAC is 2 Verify msd_a_ATA_deg is 0 Verify msd_enum_forceControlMode is 5 Verify msd_a_steerDemand_deg is -2 Verify msd_enum_atacLedRequest is 2 Verify msd_flg_applySpeedRateLimit is 0 Verify msd_enum_ATAtype is 3 Verify msd_enum_safetyReaction is 0 Verify msd_a_maxSteerLimit_deg is 77.50607 Verify msd_pct_nlgTarget is -5 Verify msd_x_minTurnCentre_m is 2.800816 Verify msd_flg_enableDriverSteering is 1 Verify msd_pct_driverAtacDemand is 2 Verify msd_a_nwsWhlAng_deg is 50.12 Verify msd_a_turret_deg is 50.02 Verify msd_flg_rampATAtoZero is 0 Verify msd_flg_rampATACtoZero is 0 Verify msd_pct_ATACsaved is 2 Verify msd_flg_turretAngleInvalidLatch is 0 Verify msd_a_turretAtaCorrection_deg is -50.02 Verify sod_enum_soState is 0 Verify scd_enum_delayMode is 0 Verify ppd_enum_dcmState is 1 | Normal |  | TXB-HLC-TC_2334 TXB-HLC-TC_2378 TXB-HLC-TC_9649 TXB-HLC-TC_9982 TXB-HLC-TC_9641 TXB-HLC-TC_2379 TXB-HLC-TC_9983 | High Level Test
TXB-HLC-TP_18595 | 4.1.2.6.0-2.36 |  |  | Procedure Step | 3 | At: 430 Set dcd_vel_tugWsFL_kts to 30 Set dcd_vel_tugWsFR_kts to 40 Set dcd_vel_tugWsRL_kts to 10 Set dcd_vel_tugWsRR_kts to 20 Set tdd_tq_wheelDemFR_Nm to 0.1 Set tdd_tq_wheelDemFL_Nm to 0 Set tdd_tq_wheelDemRR_Nm to 0 Set tdd_tq_wheelDemRL_Nm to 0.1 Set dcd_tq_absLimFL_Nm to 200 Set dcd_tq_absLimFR_Nm to 400 Set dcd_tq_absLimRL_Nm to 1000 Set dcd_tq_absLimRR_Nm to 3000 Set oad_a_steerAckmFL_deg to 48 Set oad_a_steerAckmFR_deg to 46 Set oad_a_steerAckmRL_deg to 45 Set oad_a_steerAckmRR_deg to 44 Set dcd_flg_speedFLValid to 1 Set dcd_flg_speedFRValid to 1 Set dcd_flg_speedRLValid to 1 Set dcd_flg_speedRRValid to 1 Set dbd_pct_acDcmUppFrcLim to 5 Set lvcd_enum_parkBrkReq to 0 Set mmd_enum_systemMode to 5 Set fed_f_nlgLongTyre_kN to 111.039967511806 Set motfd_vel_desiredSpd_kts to 40.15 Set motfd_enum_accProfile to 1 Set motfd_flg_accDelayOvrd to 1 Set dbd_pct_acPcmUppFrcLim to 6 Set dbd_pct_acPcmLwrFrcLim to -6 Set bfd_flg_pilotBrakingFilt to 0 Set dbd_pct_acDcmLwrFrcLim to -5 Set fcd_f_dTerm_kN to 105 Set lvcd_pct_brkPedalPos to 98.5 Set lvcd_pct_throtPedPos to 15 Set lvcd_enum_fwdNeuRevPos to 1 Set lvcd_enum_parkBrakeStatus to 0 Set fcd_f_tractionDemand_kN to -1.16279023255572E-03 Set lvcd_p_tugBrakePressure_bar to 1.1 Set tdd_f_negLimTractionTot_kN to -9.30225441860465E-04 Set tdd_f_posLimTractionTot_kN to 9.30225441860465E-04 Set fcd_k_setpointScaling to 1.32820512820513 Set acd_a_nwsCapOrd_deg to 42.255 Set acd_a_nwsFoOrd_deg to 44.755 Set motfd_enum_acType to 1 Set acd_flg_nwsCapOrdValid to 0 Set acd_flg_nwsFoOrdValid to 0 Set acd_a_nwsWhlAngDem_deg to 22.2 Set acd_flg_nwsWhlAngDemValid to 1 Set swd_a_driverSteerWheel_deg to 60 Set lvcd_enum_operatStationPos to 0 Set smd_enum_safetyMode to 0 Set swd_flg_driverSteerWheelValid to 1 Set tasd_a_turret_deg to 60.02 Set atcd_pct_driverAtacDemand to 2 Set motfd_m_acWgt_t to 78 Set acd_flg_nwsWhlAngValid to 1 Set acd_a_nwsWhlAng_deg to 60.12 Set tasd_flg_turretValid to 1 Set atcd_flg_driverAtacValid to 1 Set drd_flg_connect to 1 Set swd_flg_sensorChange to 0 Set spb_all_params.spd_y_acCogH_m to 2.96 Set spb_all_params.spd_c_acNsdRollDg to 0.006 Set spb_all_params.spd_y_tur2AcMlg_m to 12.64 Set spb_all_params.spd_y_tur2AcRWheel_m to 10 Set spb_all_params.spd_flg_acArincAvailable to 1 Set spb_all_params.spd_y_tur2AcCog_m to 11.02 Set spb_all_params.spd_a_NLGsteerLimUpper_deg to 74 Set spb_all_params.spd_a_NLGsteerLimLower_deg to -74 Set spb_all_params.spd_f_tugMechBrakeLim_kN to 52 Set spb_all_params.spd_m_acMTOW_t to 78 Set spb_all_params.spd_y_tur2TugWheelLat_m to 1.38 Set spb_all_params.spd_y_tur2TugAxleF_m to 3.6 Set spb_all_params.spd_y_tur2TugAxleM_m to 1 Set spb_all_params.spd_y_tur2TugAxleR_m to 1.6 Set spb_all_params.spd_m_tugPltfm_kg to 1600 Set spb_all_params.spd_y_tugPltfmLink_m to 0.56 Set spb_all_params.spd_m_tug_kg to 24000 Set spb_all_params.spd_z_tugFinalDriveRatioWM to 30 Set spb_all_params.spd_y_tugTyreRadius_m to 0.43 Set spb_all_params.spd_a_tugWMmax_deg to 85 Set fed_enum_nlgLongTyreStatus to 1 Set smd_enum_safetyFailReason to 0 At: 440 Set dcd_vel_tugWsFL_kts to 20 Set dcd_vel_tugWsFR_kts to 30 Set dcd_vel_tugWsRL_kts to 40 Set dcd_vel_tugWsRR_kts to 10 Set tdd_tq_wheelDemFR_Nm to 0 Set tdd_tq_wheelDemFL_Nm to 10000 Set tdd_tq_wheelDemRR_Nm to 10000 Set tdd_tq_wheelDemRL_Nm to 0 Set dcd_tq_absLimFL_Nm to 5000 Set dcd_tq_absLimFR_Nm to 10000 Set dcd_tq_absLimRL_Nm to 7000 Set dcd_tq_absLimRR_Nm to 1000 Set oad_a_steerAckmFL_deg to 46 Set oad_a_steerAckmFR_deg to 42 Set oad_a_steerAckmRL_deg to 40 Set oad_a_steerAckmRR_deg to 38 Set dcd_flg_speedFLValid to 1 Set dcd_flg_speedFRValid to 1 Set dcd_flg_speedRLValid to 1 Set dcd_flg_speedRRValid to 1 Set dbd_pct_acDcmUppFrcLim to 5 Set lvcd_enum_parkBrkReq to 0 Set mmd_enum_systemMode to 5 Set fed_f_nlgLongTyre_kN to 24.2701990159164 Set motfd_vel_desiredSpd_kts to 40.15 Set motfd_enum_accProfile to 1 Set motfd_flg_accDelayOvrd to 1 Set dbd_pct_acPcmUppFrcLim to 6 Set dbd_pct_acPcmLwrFrcLim to -6 Set bfd_flg_pilotBrakingFilt to 0 Set dbd_pct_acDcmLwrFrcLim to -5 Set fcd_f_dTerm_kN to 92.75 Set lvcd_pct_brkPedalPos to 99 Set lvcd_pct_throtPedPos to 15 Set lvcd_enum_fwdNeuRevPos to 1 Set lvcd_enum_parkBrakeStatus to 0 Set fcd_f_tractionDemand_kN to -9.30225441860465E-04 Set lvcd_p_tugBrakePressure_bar to 1.2 Set tdd_f_negLimTractionTot_kN to -46.5116279069767 Set tdd_f_posLimTractionTot_kN to 27.2138215987906 Set fcd_k_setpointScaling to 1.32820512820513 Set acd_a_nwsCapOrd_deg to 44.265 Set acd_a_nwsFoOrd_deg to 46.765 Set motfd_enum_acType to 1 Set acd_flg_nwsCapOrdValid to 1 Set acd_flg_nwsFoOrdValid to 1 Set acd_a_nwsWhlAngDem_deg to 19.2 Set acd_flg_nwsWhlAngDemValid to 1 Set swd_a_driverSteerWheel_deg to 70 Set lvcd_enum_operatStationPos to 0 Set smd_enum_safetyMode to 0 Set swd_flg_driverSteerWheelValid to 1 Set tasd_a_turret_deg to 70.02 Set atcd_pct_driverAtacDemand to 2 Set motfd_m_acWgt_t to 78 Set acd_flg_nwsWhlAngValid to 1 Set acd_a_nwsWhlAng_deg to 70.12 Set tasd_flg_turretValid to 1 Set atcd_flg_driverAtacValid to 1 Set drd_flg_connect to 1 Set swd_flg_sensorChange to 0 Set spb_all_params.spd_y_acCogH_m to 2.96 Set spb_all_params.spd_c_acNsdRollDg to 0.006 Set spb_all_params.spd_y_tur2AcMlg_m to 12.64 Set spb_all_params.spd_y_tur2AcRWheel_m to 10 Set spb_all_params.spd_flg_acArincAvailable to 1 Set spb_all_params.spd_y_tur2AcCog_m to 11.02 Set spb_all_params.spd_a_NLGsteerLimUpper_deg to 74 Set spb_all_params.spd_a_NLGsteerLimLower_deg to -74 Set spb_all_params.spd_f_tugMechBrakeLim_kN to 52 Set spb_all_params.spd_m_acMTOW_t to 78 Set spb_all_params.spd_y_tur2TugWheelLat_m to 1.38 Set spb_all_params.spd_y_tur2TugAxleF_m to 3.6 Set spb_all_params.spd_y_tur2TugAxleM_m to 1 Set spb_all_params.spd_y_tur2TugAxleR_m to 1.6 Set spb_all_params.spd_m_tugPltfm_kg to 1600 Set spb_all_params.spd_y_tugPltfmLink_m to 0.56 Set spb_all_params.spd_m_tug_kg to 24000 Set spb_all_params.spd_z_tugFinalDriveRatioWM to 30 Set spb_all_params.spd_y_tugTyreRadius_m to 0.43 Set spb_all_params.spd_a_tugWMmax_deg to 85 Set fed_enum_nlgLongTyreStatus to 1 Set smd_enum_safetyFailReason to 0 At: 450 Set dcd_vel_tugWsFL_kts to 3 Set dcd_vel_tugWsFR_kts to 2 Set dcd_vel_tugWsRL_kts to 4 Set dcd_vel_tugWsRR_kts to 3 Set tdd_tq_wheelDemFR_Nm to 0 Set tdd_tq_wheelDemFL_Nm to 7000 Set tdd_tq_wheelDemRR_Nm to 7000 Set tdd_tq_wheelDemRL_Nm to 0 Set dcd_tq_absLimFL_Nm to 5000 Set dcd_tq_absLimFR_Nm to 10000 Set dcd_tq_absLimRL_Nm to 7000 Set dcd_tq_absLimRR_Nm to 1000 Set oad_a_steerAckmFL_deg to 52 Set oad_a_steerAckmFR_deg to 33 Set oad_a_steerAckmRL_deg to 43 Set oad_a_steerAckmRR_deg to 50 Set dcd_flg_speedFLValid to 1 Set dcd_flg_speedFRValid to 1 Set dcd_flg_speedRLValid to 1 Set dcd_flg_speedRRValid to 1 Set dbd_pct_acDcmUppFrcLim to 5 Set lvcd_enum_parkBrkReq to 0 Set mmd_enum_systemMode to 5 Set fed_f_nlgLongTyre_kN to 17.2709502860705 Set motfd_vel_desiredSpd_kts to 45 Set motfd_enum_accProfile to 1 Set motfd_flg_accDelayOvrd to 1 Set dbd_pct_acPcmUppFrcLim to 6 Set dbd_pct_acPcmLwrFrcLim to -6 Set bfd_flg_pilotBrakingFilt to 1 Set dbd_pct_acDcmLwrFrcLim to -5 Set fcd_f_dTerm_kN to 80.5 Set lvcd_pct_brkPedalPos to 99 Set lvcd_pct_throtPedPos to 15 Set lvcd_enum_fwdNeuRevPos to 1 Set lvcd_enum_parkBrakeStatus to 0 Set fcd_f_tractionDemand_kN to -25.4078992562051 Set lvcd_p_tugBrakePressure_bar to 1.3 Set tdd_f_negLimTractionTot_kN to -32.5581395348837 Set tdd_f_posLimTractionTot_kN to 32.5581395348837 Set fcd_k_setpointScaling to 1.32820512820513 Set acd_a_nwsCapOrd_deg to 46.255 Set acd_a_nwsFoOrd_deg to 48.755 Set motfd_enum_acType to 1 Set acd_flg_nwsCapOrdValid to 1 Set acd_flg_nwsFoOrdValid to 1 Set acd_a_nwsWhlAngDem_deg to 25.2 Set acd_flg_nwsWhlAngDemValid to 1 Set swd_a_driverSteerWheel_deg to 70 Set lvcd_enum_operatStationPos to 0 Set smd_enum_safetyMode to 0 Set swd_flg_driverSteerWheelValid to 1 Set tasd_a_turret_deg to 70.02 Set atcd_pct_driverAtacDemand to 2 Set motfd_m_acWgt_t to 78 Set acd_flg_nwsWhlAngValid to 1 Set acd_a_nwsWhlAng_deg to 70.12 Set tasd_flg_turretValid to 1 Set atcd_flg_driverAtacValid to 1 Set drd_flg_connect to 0 Set swd_flg_sensorChange to 0 Set spb_all_params.spd_y_acCogH_m to 2.96 Set spb_all_params.spd_c_acNsdRollDg to 0.006 Set spb_all_params.spd_y_tur2AcMlg_m to 12.64 Set spb_all_params.spd_y_tur2AcRWheel_m to 10 Set spb_all_params.spd_flg_acArincAvailable to 1 Set spb_all_params.spd_y_tur2AcCog_m to 11.02 Set spb_all_params.spd_a_NLGsteerLimUpper_deg to 74 Set spb_all_params.spd_a_NLGsteerLimLower_deg to -74 Set spb_all_params.spd_f_tugMechBrakeLim_kN to 52 Set spb_all_params.spd_m_acMTOW_t to 78 Set spb_all_params.spd_y_tur2TugWheelLat_m to 1.38 Set spb_all_params.spd_y_tur2TugAxleF_m to 3.6 Set spb_all_params.spd_y_tur2TugAxleM_m to 1 Set spb_all_params.spd_y_tur2TugAxleR_m to 1.6 Set spb_all_params.spd_m_tugPltfm_kg to 1600 Set spb_all_params.spd_y_tugPltfmLink_m to 0.56 Set spb_all_params.spd_m_tug_kg to 24000 Set spb_all_params.spd_z_tugFinalDriveRatioWM to 30 Set spb_all_params.spd_y_tugTyreRadius_m to 0.43 Set spb_all_params.spd_a_tugWMmax_deg to 85 Set fed_enum_nlgLongTyreStatus to 1 Set smd_enum_safetyFailReason to 0 | At: 430 Verify wmd_vel_refWheelSpd_kts is 40 Verify wmd_acc_refWheelSpd_mps2 is 0 Verify wmd_tq_absLimFL_Nm is 0.1 Verify wmd_tq_absLimFR_Nm is 0.1 Verify wmd_tq_absLimRL_Nm is 0.1 Verify wmd_tq_absLimRR_Nm is 0.1 Verify wmd_flg_refWheelSpdValid is 1 Verify wmd_idx_selectedWheeldIndex is 2 Verify wmd_vel_estWheelSpd_mps is 20.57778 Verify wmd_vel_initSpdRef_mps is 0 Verify wmd_flg_braking is 0 Verify wmd_flg_latchSpdInvalid is 0 Verify wmd_a_totalDemFL_rad is 0.8377581 Verify wmd_a_totalDemFR_rad is 0.8028514 Verify wmd_a_totalDemRL_rad is 0.7853982 Verify wmd_a_totalDemRR_rad is 0.7679449 Verify wmd_vel_tugWsFL_mps is 15.43333 Verify wmd_vel_tugWsFR_mps is 20.57778 Verify wmd_vel_tugWsRL_mps is 5.144445 Verify wmd_vel_tugWsRR_mps is 10.28889 Verify wmd_spd_estimAbsFL_mps is 6.470439 Verify wmd_spd_estimAbsFR_mps is 7.022105 Verify wmd_spd_estimAbsRL_mps is 5.144445 Verify wmd_spd_estimAbsRR_mps is 5.823117 Verify wmd_vel_velMargin_kts is 5 Verify wmd_flg_spdCheckOkFL is 0 Verify wmd_flg_spdCheckOkFR is 0 Verify wmd_flg_spdCheckOkRL is 1 Verify wmd_flg_spdCheckOkRR is 0 Verify sod_pct_DCMUpperFrcLimPO is 5 Verify sod_pct_DCMLowerFrcLimPO is -5 Verify sod_flg_normal2waiting is 0 Verify sod_flg_maxPedalPos is 0 Verify sod_flg_zeroSpeed is 0 Verify sod_flg_startMoving is 1 Verify sod_flg_fullForceDemand is 1 Verify sod_flg_extndUppLwrLimCross is 0 Verify sod_flg_driverReqLwrThnLim is 0 Verify sod_flg_extendLimits2saturation is 1 Verify sod_flg_saturation2extendLimits is 0 Verify sod_flg_saturation2constrictLimits is 0 Verify sod_flg_constrictLimits2normal is 1 Verify sod_flg_constrictLimits2saturation is 1 Verify sod_flg_forwardDemand is 0 Verify sod_pct_prevUppFrcLim is 5 Verify sod_pct_prevLwrFrcLim is -5 Verify sod_flg_startMovingFiltered is 1 Verify bcd_enum_parkBrakeRequest is 0 Verify ntd_enum_parkBrakeRequest is 0 Verify ntd_enum_forceControlMode is 3 Verify ntd_enum_neutralSubMode is 4 Verify ntd_flg_neutralDisabled is 1 Verify ntd_flg_neutralScReset is 0 Verify ntd_flg_frcCtrlReset is 1 Verify ntd_f_neutralChange_kN is 111.04 Verify scd_pct_NLGforceDemand is -5.228325 Verify scd_acc_dem_mps2 is 0.0981 Verify scd_vel_dem_kts is 40.15 Verify scd_vel_latched_kts is 40 Verify scd_pct_speedIterm is -6 Verify scd_pct_speedPterm is 0.7716751 Verify scd_pct_accelIterm is -6 Verify scd_pct_accelPterm is 0.181485 Verify scd_enum_controlMode is 1 Verify scd_flg_delayActive is 0 Verify scd_flg_PIreset is 1 Verify scd_flg_noAuthorityReset is 1 Verify scd_pct_speedOut_pc is -5.228325 Verify scd_pct_accelOut_pc is -5.818515 Verify scd_tm_accel_s is 0 Verify scd_tm_delay_s is 0.03 Verify scd_tm_delayThres_s is 0 Verify scd_flg_noPilotBraking is 0 Verify scd_flg_zero2minimum is 0 Verify scd_flg_minimum2zero is 1 Verify scd_flg_factor2zero is 1 Verify scd_flg_minimum2factor is 0 Verify scd_flg_selectAccelProfileTarget is 0 Verify scd_fact_spdGainMod is 1 Verify scd_fact_accGainMod is 1 Verify scd_flg_holdIntSpeed is 0 Verify scd_flg_holdIntAccel is 0 Verify ppd_pct_driverRequest is -5 Verify ppd_flg_stopControl is 0 Verify ppd_pct_accelPedalPstRateLimit is 0 Verify ppd_flg_hydraulicBraking is 1 Verify ppd_p_tugBrakePresFilt_bar is 1.1 Verify ppd_vel_activeLimit_kts is 20 Verify ppd_pct_speedLimitPIOut is 0 Verify ppd_pct_activeUpperLimit is 0 Verify ppd_pct_activeLowerLimit is -5 Verify ppd_pct_accelLimitPIOut is 4.760708 Verify ppd_pct_brkPdlFrcDemand is -5 Verify ppd_pct_driverForcePreLimited is -5 Verify ppd_pct_zeroControlPIOut is -0.0001216 Verify ppd_pct_brkPedalPstRateLimit is 98.5 Verify ppd_pct_spdMaxLimit is 5 Verify ppd_pct_spdMinLimit is 0 Verify ppd_pct_maxAccelLimit is 5 Verify ppd_pct_minAccelLimit is 0 Verify ppd_flg_brkPdlPressed is 1 Verify ppd_flg_forwards is 1 Verify ppd_c_FNRfactor is 0 Verify ppd_pct_absAccelFrcEnv is 5 Verify ppd_flg_fnrSetNeutral is 0 Verify ppd_flg_setZeroAccelPedal is 1 Verify ppd_pct_zeroControlInit is -0.0018236 Verify ppd_pct_zeroCtrlPedalLim is 6.641026 Verify ppd_pct_zeroCtrlNegLimDrv is -0.0001216 Verify ppd_pct_zeroCtrlPosLimDrv is 0.0001216 Verify ppd_pct_zeroCtrlNegLim is -0.0001216 Verify ppd_pct_zeroCtrlPosLim is 0.0001216 Verify ppd_flg_ZeroSpdHoldIntegrator is 1 Verify ppd_pct_zeroSpeedPTerm is -200 Verify ppd_pct_zeroSpeedITerm is 199.9982 Verify ppd_pct_throtPedPos is 15 Verify ppd_pct_brkPedalPos is 98.5 Verify cld_a_nwsDemand_deg is 22.2 Verify cld_flg_nwsDemandValid is 0 Verify cld_flg_latchCaptOrd is 0 Verify cld_flg_latchFoOrd is 0 Verify cld_flg_latchNwsAngDem is 0 Verify dwd_a_driverDemand_deg is -2 Verify dwd_flg_driverTakeControl is 0 Verify dwd_enum_driverSteerActv is 2 Verify dwd_flg_negativeTurnAngle is 1 Verify dwd_flg_driverAngleReset is 0 Verify dwd_a_wheelAngleChange_deg is 10 Verify dwd_a_driverDemandUnFiltered_deg is -2 Verify dwd_a_driverWheelInit_deg is 0 Verify dwd_flg_driverAngleInvalidLatched is 0 Verify msd_f_nlgTarget_kN is -38.259 Verify msd_pct_ATAC is 2 Verify msd_a_ATA_deg is 0 Verify msd_enum_forceControlMode is 5 Verify msd_a_steerDemand_deg is -2 Verify msd_enum_atacLedRequest is 2 Verify msd_flg_applySpeedRateLimit is 1 Verify msd_enum_ATAtype is 3 Verify msd_enum_safetyReaction is 0 Verify msd_a_maxSteerLimit_deg is 77.50607 Verify msd_pct_nlgTarget is -5 Verify msd_x_minTurnCentre_m is 2.800816 Verify msd_flg_enableDriverSteering is 1 Verify msd_pct_driverAtacDemand is 2 Verify msd_a_nwsWhlAng_deg is 60.12 Verify msd_a_turret_deg is 60.02 Verify msd_flg_rampATAtoZero is 0 Verify msd_flg_rampATACtoZero is 0 Verify msd_pct_ATACsaved is 2 Verify msd_flg_turretAngleInvalidLatch is 0 Verify msd_a_turretAtaCorrection_deg is -60.02 Verify sod_enum_soState is 0 Verify scd_enum_delayMode is 0 Verify ppd_enum_dcmState is 1 At: 440 Verify wmd_vel_refWheelSpd_kts is 40 Verify wmd_acc_refWheelSpd_mps2 is 0 Verify wmd_tq_absLimFL_Nm is 0.1 Verify wmd_tq_absLimFR_Nm is 0.1 Verify wmd_tq_absLimRL_Nm is 0 Verify wmd_tq_absLimRR_Nm is 0.1 Verify wmd_flg_refWheelSpdValid is 1 Verify wmd_idx_selectedWheeldIndex is 3 Verify wmd_vel_estWheelSpd_mps is 20.57778 Verify wmd_vel_initSpdRef_mps is 0 Verify wmd_flg_braking is 0 Verify wmd_flg_latchSpdInvalid is 0 Verify wmd_a_totalDemFL_rad is 0.8028514 Verify wmd_a_totalDemFR_rad is 0.7330383 Verify wmd_a_totalDemRL_rad is 0.6981317 Verify wmd_a_totalDemRR_rad is 0.6632251 Verify wmd_vel_tugWsFL_mps is 10.28889 Verify wmd_vel_tugWsFR_mps is 15.43333 Verify wmd_vel_tugWsRL_mps is 20.57778 Verify wmd_vel_tugWsRR_mps is 5.144445 Verify wmd_spd_estimAbsFL_mps is 5.687518 Verify wmd_spd_estimAbsFR_mps is 6.175814 Verify wmd_spd_estimAbsRL_mps is 4.5467 Verify wmd_spd_estimAbsRR_mps is 5.144445 Verify wmd_vel_velMargin_kts is 5 Verify wmd_flg_spdCheckOkFL is 0 Verify wmd_flg_spdCheckOkFR is 0 Verify wmd_flg_spdCheckOkRL is 0 Verify wmd_flg_spdCheckOkRR is 1 Verify sod_pct_DCMUpperFrcLimPO is 5 Verify sod_pct_DCMLowerFrcLimPO is -5 Verify sod_flg_normal2waiting is 0 Verify sod_flg_maxPedalPos is 0 Verify sod_flg_zeroSpeed is 0 Verify sod_flg_startMoving is 1 Verify sod_flg_fullForceDemand is 1 Verify sod_flg_extndUppLwrLimCross is 0 Verify sod_flg_driverReqLwrThnLim is 0 Verify sod_flg_extendLimits2saturation is 1 Verify sod_flg_saturation2extendLimits is 0 Verify sod_flg_saturation2constrictLimits is 0 Verify sod_flg_constrictLimits2normal is 1 Verify sod_flg_constrictLimits2saturation is 1 Verify sod_flg_forwardDemand is 0 Verify sod_pct_prevUppFrcLim is 5 Verify sod_pct_prevLwrFrcLim is -5 Verify sod_flg_startMovingFiltered is 1 Verify bcd_enum_parkBrakeRequest is 0 Verify ntd_enum_parkBrakeRequest is 0 Verify ntd_enum_forceControlMode is 3 Verify ntd_enum_neutralSubMode is 4 Verify ntd_flg_neutralDisabled is 1 Verify ntd_flg_neutralScReset is 0 Verify ntd_flg_frcCtrlReset is 1 Verify ntd_f_neutralChange_kN is 24.2702 Verify scd_pct_NLGforceDemand is -5 Verify scd_acc_dem_mps2 is 0.0981 Verify scd_vel_dem_kts is 40.15 Verify scd_vel_latched_kts is 40 Verify scd_pct_speedIterm is -6 Verify scd_pct_speedPterm is 0.7716751 Verify scd_pct_accelIterm is -6 Verify scd_pct_accelPterm is 0.181485 Verify scd_enum_controlMode is 1 Verify scd_flg_delayActive is 0 Verify scd_flg_PIreset is 1 Verify scd_flg_noAuthorityReset is 1 Verify scd_pct_speedOut_pc is -5.228325 Verify scd_pct_accelOut_pc is -5.818515 Verify scd_tm_accel_s is 0 Verify scd_tm_delay_s is 0.04 Verify scd_tm_delayThres_s is 0 Verify scd_flg_noPilotBraking is 1 Verify scd_flg_zero2minimum is 0 Verify scd_flg_minimum2zero is 1 Verify scd_flg_factor2zero is 1 Verify scd_flg_minimum2factor is 0 Verify scd_flg_selectAccelProfileTarget is 0 Verify scd_fact_spdGainMod is 1 Verify scd_fact_accGainMod is 1 Verify scd_flg_holdIntSpeed is 0 Verify scd_flg_holdIntAccel is 0 Verify ppd_pct_driverRequest is -5 Verify ppd_flg_stopControl is 0 Verify ppd_pct_accelPedalPstRateLimit is 0 Verify ppd_flg_hydraulicBraking is 1 Verify ppd_p_tugBrakePresFilt_bar is 1.2 Verify ppd_vel_activeLimit_kts is 20 Verify ppd_pct_speedLimitPIOut is 0 Verify ppd_pct_activeUpperLimit is 0 Verify ppd_pct_activeLowerLimit is -5 Verify ppd_pct_accelLimitPIOut is 4.819568 Verify ppd_pct_brkPdlFrcDemand is -5 Verify ppd_pct_driverForcePreLimited is -5 Verify ppd_pct_zeroControlPIOut is -0.0001526 Verify ppd_pct_brkPedalPstRateLimit is 99 Verify ppd_pct_spdMaxLimit is 5 Verify ppd_pct_spdMinLimit is 0 Verify ppd_pct_maxAccelLimit is 5 Verify ppd_pct_minAccelLimit is 0 Verify ppd_flg_brkPdlPressed is 1 Verify ppd_flg_forwards is 1 Verify ppd_c_FNRfactor is 0 Verify ppd_pct_absAccelFrcEnv is 5 Verify ppd_flg_fnrSetNeutral is 0 Verify ppd_flg_setZeroAccelPedal is 1 Verify ppd_pct_zeroControlInit is -0.000152 Verify ppd_pct_zeroCtrlPedalLim is 6.641026 Verify ppd_pct_zeroCtrlNegLimDrv is -6.07852 Verify ppd_pct_zeroCtrlPosLimDrv is 3.556525 Verify ppd_pct_zeroCtrlNegLim is -6.07852 Verify ppd_pct_zeroCtrlPosLim is 3.556525 Verify ppd_flg_ZeroSpdHoldIntegrator is 0 Verify ppd_pct_zeroSpeedPTerm is -200 Verify ppd_pct_zeroSpeedITerm is 199.9998 Verify ppd_pct_throtPedPos is 15 Verify ppd_pct_brkPedalPos is 99 Verify cld_a_nwsDemand_deg is 19.2 Verify cld_flg_nwsDemandValid is 1 Verify cld_flg_latchCaptOrd is 0 Verify cld_flg_latchFoOrd is 0 Verify cld_flg_latchNwsAngDem is 0 Verify dwd_a_driverDemand_deg is -3 Verify dwd_flg_driverTakeControl is 0 Verify dwd_enum_driverSteerActv is 2 Verify dwd_flg_negativeTurnAngle is 1 Verify dwd_flg_driverAngleReset is 0 Verify dwd_a_wheelAngleChange_deg is 10 Verify dwd_a_driverDemandUnFiltered_deg is -3 Verify dwd_a_driverWheelInit_deg is 0 Verify dwd_flg_driverAngleInvalidLatched is 0 Verify msd_f_nlgTarget_kN is -38.259 Verify msd_pct_ATAC is 2 Verify msd_a_ATA_deg is 0 Verify msd_enum_forceControlMode is 5 Verify msd_a_steerDemand_deg is -3 Verify msd_enum_atacLedRequest is 2 Verify msd_flg_applySpeedRateLimit is 1 Verify msd_enum_ATAtype is 3 Verify msd_enum_safetyReaction is 0 Verify msd_a_maxSteerLimit_deg is 77.50607 Verify msd_pct_nlgTarget is -5 Verify msd_x_minTurnCentre_m is 2.800816 Verify msd_flg_enableDriverSteering is 1 Verify msd_pct_driverAtacDemand is 2 Verify msd_a_nwsWhlAng_deg is 70.12 Verify msd_a_turret_deg is 70.02 Verify msd_flg_rampATAtoZero is 0 Verify msd_flg_rampATACtoZero is 0 Verify msd_pct_ATACsaved is 2 Verify msd_flg_turretAngleInvalidLatch is 0 Verify msd_a_turretAtaCorrection_deg is -70.02 Verify sod_enum_soState is 0 Verify scd_enum_delayMode is 0 Verify ppd_enum_dcmState is 1 At: 450 Verify wmd_vel_refWheelSpd_kts is 3 Verify wmd_acc_refWheelSpd_mps2 is -1903.445 Verify wmd_tq_absLimFL_Nm is 0.1 Verify wmd_tq_absLimFR_Nm is 0.1 Verify wmd_tq_absLimRL_Nm is 0.1 Verify wmd_tq_absLimRR_Nm is 100.1 Verify wmd_flg_refWheelSpdValid is 1 Verify wmd_idx_selectedWheeldIndex is 1 Verify wmd_vel_estWheelSpd_mps is 1.543333 Verify wmd_vel_initSpdRef_mps is 0 Verify wmd_flg_braking is 0 Verify wmd_flg_latchSpdInvalid is 0 Verify wmd_a_totalDemFL_rad is 0.9075712 Verify wmd_a_totalDemFR_rad is 0.5759587 Verify wmd_a_totalDemRL_rad is 0.7504916 Verify wmd_a_totalDemRR_rad is 0.8726646 Verify wmd_vel_tugWsFL_mps is 1.543333 Verify wmd_vel_tugWsFR_mps is 1.028889 Verify wmd_vel_tugWsRL_mps is 2.057778 Verify wmd_vel_tugWsRR_mps is 1.543333 Verify wmd_spd_estimAbsFL_mps is 0.9504339 Verify wmd_spd_estimAbsFR_mps is 1.028889 Verify wmd_spd_estimAbsRL_mps is 0.8569856 Verify wmd_spd_estimAbsRR_mps is 0.9432456 Verify wmd_vel_velMargin_kts is 1.764907 Verify wmd_flg_spdCheckOkFL is 1 Verify wmd_flg_spdCheckOkFR is 1 Verify wmd_flg_spdCheckOkRL is 0 Verify wmd_flg_spdCheckOkRR is 1 Verify sod_pct_DCMUpperFrcLimPO is 5 Verify sod_pct_DCMLowerFrcLimPO is -5 Verify sod_flg_normal2waiting is 0 Verify sod_flg_maxPedalPos is 0 Verify sod_flg_zeroSpeed is 0 Verify sod_flg_startMoving is 1 Verify sod_flg_fullForceDemand is 1 Verify sod_flg_extndUppLwrLimCross is 0 Verify sod_flg_driverReqLwrThnLim is 0 Verify sod_flg_extendLimits2saturation is 1 Verify sod_flg_saturation2extendLimits is 0 Verify sod_flg_saturation2constrictLimits is 0 Verify sod_flg_constrictLimits2normal is 1 Verify sod_flg_constrictLimits2saturation is 1 Verify sod_flg_forwardDemand is 0 Verify sod_pct_prevUppFrcLim is 5 Verify sod_pct_prevLwrFrcLim is -5 Verify sod_flg_startMovingFiltered is 1 Verify bcd_enum_parkBrakeRequest is 0 Verify ntd_enum_parkBrakeRequest is 0 Verify ntd_enum_forceControlMode is 3 Verify ntd_enum_neutralSubMode is 4 Verify ntd_flg_neutralDisabled is 1 Verify ntd_flg_neutralScReset is 0 Verify ntd_flg_frcCtrlReset is 1 Verify ntd_f_neutralChange_kN is 17.27095 Verify scd_pct_NLGforceDemand is -5 Verify scd_acc_dem_mps2 is 0.1962 Verify scd_vel_dem_kts is 3 Verify scd_vel_latched_kts is 3 Verify scd_pct_speedIterm is -6 Verify scd_pct_speedPterm is 0 Verify scd_pct_accelIterm is -6 Verify scd_pct_accelPterm is 3521.736 Verify scd_enum_controlMode is 1 Verify scd_flg_delayActive is 0 Verify scd_flg_PIreset is 1 Verify scd_flg_noAuthorityReset is 1 Verify scd_pct_speedOut_pc is -6 Verify scd_pct_accelOut_pc is 6 Verify scd_tm_accel_s is 0 Verify scd_tm_delay_s is 0 Verify scd_tm_delayThres_s is 0 Verify scd_flg_noPilotBraking is 0 Verify scd_flg_zero2minimum is 0 Verify scd_flg_minimum2zero is 1 Verify scd_flg_factor2zero is 1 Verify scd_flg_minimum2factor is 0 Verify scd_flg_selectAccelProfileTarget is 0 Verify scd_fact_spdGainMod is 1 Verify scd_fact_accGainMod is 1 Verify scd_flg_holdIntSpeed is 0 Verify scd_flg_holdIntAccel is 1 Verify ppd_pct_driverRequest is -5 Verify ppd_flg_stopControl is 0 Verify ppd_pct_accelPedalPstRateLimit is 0 Verify ppd_flg_hydraulicBraking is 1 Verify ppd_p_tugBrakePresFilt_bar is 1.3 Verify ppd_vel_activeLimit_kts is 20 Verify ppd_pct_speedLimitPIOut is 5 Verify ppd_pct_activeUpperLimit is 5 Verify ppd_pct_activeLowerLimit is -5 Verify ppd_pct_accelLimitPIOut is 5 Verify ppd_pct_brkPdlFrcDemand is -5 Verify ppd_pct_driverForcePreLimited is -5 Verify ppd_pct_zeroControlPIOut is -0.0001211 Verify ppd_pct_brkPedalPstRateLimit is 99 Verify ppd_pct_spdMaxLimit is 5 Verify ppd_pct_spdMinLimit is 0 Verify ppd_pct_maxAccelLimit is 5 Verify ppd_pct_minAccelLimit is 0 Verify ppd_flg_brkPdlPressed is 1 Verify ppd_flg_forwards is 1 Verify ppd_c_FNRfactor is 0 Verify ppd_pct_absAccelFrcEnv is 5 Verify ppd_flg_fnrSetNeutral is 0 Verify ppd_flg_setZeroAccelPedal is 1 Verify ppd_pct_zeroControlInit is -0.0001216 Verify ppd_pct_zeroCtrlPedalLim is 6.641026 Verify ppd_pct_zeroCtrlNegLimDrv is -4.254964 Verify ppd_pct_zeroCtrlPosLimDrv is 4.254964 Verify ppd_pct_zeroCtrlNegLim is -4.254964 Verify ppd_pct_zeroCtrlPosLim is 4.254964 Verify ppd_flg_ZeroSpdHoldIntegrator is 0 Verify ppd_pct_zeroSpeedPTerm is -15 Verify ppd_pct_zeroSpeedITerm is 14.99988 Verify ppd_pct_throtPedPos is 15 Verify ppd_pct_brkPedalPos is 99 Verify cld_a_nwsDemand_deg is 25.2 Verify cld_flg_nwsDemandValid is 1 Verify cld_flg_latchCaptOrd is 0 Verify cld_flg_latchFoOrd is 0 Verify cld_flg_latchNwsAngDem is 0 Verify dwd_a_driverDemand_deg is -4 Verify dwd_flg_driverTakeControl is 0 Verify dwd_enum_driverSteerActv is 2 Verify dwd_flg_negativeTurnAngle is 1 Verify dwd_flg_driverAngleReset is 0 Verify dwd_a_wheelAngleChange_deg is 0 Verify dwd_a_driverDemandUnFiltered_deg is -4 Verify dwd_a_driverWheelInit_deg is 0 Verify dwd_flg_driverAngleInvalidLatched is 0 Verify msd_f_nlgTarget_kN is -38.259 Verify msd_pct_ATAC is 2 Verify msd_a_ATA_deg is 0 Verify msd_enum_forceControlMode is 5 Verify msd_a_steerDemand_deg is -4 Verify msd_enum_atacLedRequest is 2 Verify msd_flg_applySpeedRateLimit is 1 Verify msd_enum_ATAtype is 3 Verify msd_enum_safetyReaction is 0 Verify msd_a_maxSteerLimit_deg is 77.50607 Verify msd_pct_nlgTarget is -5 Verify msd_x_minTurnCentre_m is 2.800816 Verify msd_flg_enableDriverSteering is 1 Verify msd_pct_driverAtacDemand is 2 Verify msd_a_nwsWhlAng_deg is 70.12 Verify msd_a_turret_deg is 70.02 Verify msd_flg_rampATAtoZero is 0 Verify msd_flg_rampATACtoZero is 0 Verify msd_pct_ATACsaved is 2 Verify msd_flg_turretAngleInvalidLatch is 0 Verify msd_a_turretAtaCorrection_deg is -70.02 Verify sod_enum_soState is 0 Verify scd_enum_delayMode is 0 Verify ppd_enum_dcmState is 1 | Normal |  | TXB-HLC-TC_9654 TXB-HLC-TC_9662 TXB-HLC-TC_9674 TXB-HLC-TC_9687 TXB-HLC-TC_9984 TXB-HLC-TC_9655 TXB-HLC-TC_9663 TXB-HLC-TC_9675 TXB-HLC-TC_9976 | High Level Test
TXB-HLC-TP_18596 | 4.1.2.6.0-2.37 |  |  | Procedure Step | 3 | At: 460 Set dcd_vel_tugWsFL_kts to 8 Set dcd_vel_tugWsFR_kts to 9 Set dcd_vel_tugWsRL_kts to 10 Set dcd_vel_tugWsRR_kts to 11 Set tdd_tq_wheelDemFR_Nm to 0 Set tdd_tq_wheelDemFL_Nm to 6900 Set tdd_tq_wheelDemRR_Nm to 6900 Set tdd_tq_wheelDemRL_Nm to 0 Set dcd_tq_absLimFL_Nm to 5000 Set dcd_tq_absLimFR_Nm to 10000 Set dcd_tq_absLimRL_Nm to 7000 Set dcd_tq_absLimRR_Nm to 1000 Set oad_a_steerAckmFL_deg to 56 Set oad_a_steerAckmFR_deg to 34 Set oad_a_steerAckmRL_deg to 49 Set oad_a_steerAckmRR_deg to 60 Set dcd_flg_speedFLValid to 1 Set dcd_flg_speedFRValid to 1 Set dcd_flg_speedRLValid to 1 Set dcd_flg_speedRRValid to 1 Set dbd_pct_acDcmUppFrcLim to 5 Set lvcd_enum_parkBrkReq to 0 Set mmd_enum_systemMode to 5 Set fed_f_nlgLongTyre_kN to 16.551403640636 Set motfd_vel_desiredSpd_kts to 46 Set motfd_enum_accProfile to 1 Set motfd_flg_accDelayOvrd to 1 Set dbd_pct_acPcmUppFrcLim to 6 Set dbd_pct_acPcmLwrFrcLim to -6 Set bfd_flg_pilotBrakingFilt to 0 Set dbd_pct_acDcmLwrFrcLim to -5 Set fcd_f_dTerm_kN to 68.25 Set lvcd_pct_brkPedalPos to 99 Set lvcd_pct_throtPedPos to 15 Set lvcd_enum_fwdNeuRevPos to 1 Set lvcd_enum_parkBrakeStatus to 0 Set fcd_f_tractionDemand_kN to -32.5581395348837 Set lvcd_p_tugBrakePressure_bar to 1.4 Set tdd_f_negLimTractionTot_kN to -32.093023255814 Set tdd_f_posLimTractionTot_kN to 32.093023255814 Set fcd_k_setpointScaling to 1.32820512820513 Set acd_a_nwsCapOrd_deg to 50.265 Set acd_a_nwsFoOrd_deg to 52.765 Set motfd_enum_acType to 1 Set acd_flg_nwsCapOrdValid to 1 Set acd_flg_nwsFoOrdValid to 1 Set acd_a_nwsWhlAngDem_deg to 30.2 Set acd_flg_nwsWhlAngDemValid to 1 Set swd_a_driverSteerWheel_deg to 70 Set lvcd_enum_operatStationPos to 0 Set smd_enum_safetyMode to 0 Set swd_flg_driverSteerWheelValid to 1 Set tasd_a_turret_deg to 70.02 Set atcd_pct_driverAtacDemand to 2 Set motfd_m_acWgt_t to 78 Set acd_flg_nwsWhlAngValid to 1 Set acd_a_nwsWhlAng_deg to 70.12 Set tasd_flg_turretValid to 1 Set atcd_flg_driverAtacValid to 1 Set drd_flg_connect to 0 Set swd_flg_sensorChange to 0 Set spb_all_params.spd_y_acCogH_m to 2.96 Set spb_all_params.spd_c_acNsdRollDg to 0.006 Set spb_all_params.spd_y_tur2AcMlg_m to 12.64 Set spb_all_params.spd_y_tur2AcRWheel_m to 10 Set spb_all_params.spd_flg_acArincAvailable to 1 Set spb_all_params.spd_y_tur2AcCog_m to 11.02 Set spb_all_params.spd_a_NLGsteerLimUpper_deg to 74 Set spb_all_params.spd_a_NLGsteerLimLower_deg to -74 Set spb_all_params.spd_f_tugMechBrakeLim_kN to 52 Set spb_all_params.spd_m_acMTOW_t to 78 Set spb_all_params.spd_y_tur2TugWheelLat_m to 1.38 Set spb_all_params.spd_y_tur2TugAxleF_m to 3.6 Set spb_all_params.spd_y_tur2TugAxleM_m to 1 Set spb_all_params.spd_y_tur2TugAxleR_m to 1.6 Set spb_all_params.spd_m_tugPltfm_kg to 1600 Set spb_all_params.spd_y_tugPltfmLink_m to 0.56 Set spb_all_params.spd_m_tug_kg to 24000 Set spb_all_params.spd_z_tugFinalDriveRatioWM to 30 Set spb_all_params.spd_y_tugTyreRadius_m to 0.43 Set spb_all_params.spd_a_tugWMmax_deg to 85 Set fed_enum_nlgLongTyreStatus to 1 Set smd_enum_safetyFailReason to 0 At: 470 Set dcd_vel_tugWsFL_kts to 15 Set dcd_vel_tugWsFR_kts to 15 Set dcd_vel_tugWsRL_kts to 15 Set dcd_vel_tugWsRR_kts to 15 Set tdd_tq_wheelDemFR_Nm to 0 Set tdd_tq_wheelDemFL_Nm to 6800 Set tdd_tq_wheelDemRR_Nm to 6800 Set tdd_tq_wheelDemRL_Nm to 0 Set dcd_tq_absLimFL_Nm to 5000 Set dcd_tq_absLimFR_Nm to 10000 Set dcd_tq_absLimRL_Nm to 7000 Set dcd_tq_absLimRR_Nm to 1000 Set oad_a_steerAckmFL_deg to 60 Set oad_a_steerAckmFR_deg to 35 Set oad_a_steerAckmRL_deg to 55 Set oad_a_steerAckmRR_deg to 70 Set dcd_flg_speedFLValid to 1 Set dcd_flg_speedFRValid to 1 Set dcd_flg_speedRLValid to 1 Set dcd_flg_speedRRValid to 1 Set dbd_pct_acDcmUppFrcLim to 5 Set lvcd_enum_parkBrkReq to 0 Set mmd_enum_systemMode to 5 Set fed_f_nlgLongTyre_kN to 16.55987044241 Set motfd_vel_desiredSpd_kts to 47 Set motfd_enum_accProfile to 1 Set motfd_flg_accDelayOvrd to 1 Set dbd_pct_acPcmUppFrcLim to 6 Set dbd_pct_acPcmLwrFrcLim to -6 Set bfd_flg_pilotBrakingFilt to 0 Set dbd_pct_acDcmLwrFrcLim to -5 Set fcd_f_dTerm_kN to 56 Set lvcd_pct_brkPedalPos to 99 Set lvcd_pct_throtPedPos to 15 Set lvcd_enum_fwdNeuRevPos to 1 Set lvcd_enum_parkBrakeStatus to 0 Set fcd_f_tractionDemand_kN to -32.093023255814 Set lvcd_p_tugBrakePressure_bar to 1.5 Set tdd_f_negLimTractionTot_kN to -31.6279069767442 Set tdd_f_posLimTractionTot_kN to 31.6279069767442 Set fcd_k_setpointScaling to 1.32820512820513 Set acd_a_nwsCapOrd_deg to 50.255 Set acd_a_nwsFoOrd_deg to 52.755 Set motfd_enum_acType to 1 Set acd_flg_nwsCapOrdValid to 1 Set acd_flg_nwsFoOrdValid to 1 Set acd_a_nwsWhlAngDem_deg to 35.2 Set acd_flg_nwsWhlAngDemValid to 1 Set swd_a_driverSteerWheel_deg to 70 Set lvcd_enum_operatStationPos to 0 Set smd_enum_safetyMode to 0 Set swd_flg_driverSteerWheelValid to 1 Set tasd_a_turret_deg to 70.02 Set atcd_pct_driverAtacDemand to 2 Set motfd_m_acWgt_t to 78 Set acd_flg_nwsWhlAngValid to 1 Set acd_a_nwsWhlAng_deg to 70.12 Set tasd_flg_turretValid to 1 Set atcd_flg_driverAtacValid to 1 Set drd_flg_connect to 0 Set swd_flg_sensorChange to 0 Set spb_all_params.spd_y_acCogH_m to 2.96 Set spb_all_params.spd_c_acNsdRollDg to 0.006 Set spb_all_params.spd_y_tur2AcMlg_m to 12.64 Set spb_all_params.spd_y_tur2AcRWheel_m to 10 Set spb_all_params.spd_flg_acArincAvailable to 1 Set spb_all_params.spd_y_tur2AcCog_m to 11.02 Set spb_all_params.spd_a_NLGsteerLimUpper_deg to 74 Set spb_all_params.spd_a_NLGsteerLimLower_deg to -74 Set spb_all_params.spd_f_tugMechBrakeLim_kN to 52 Set spb_all_params.spd_m_acMTOW_t to 78 Set spb_all_params.spd_y_tur2TugWheelLat_m to 1.38 Set spb_all_params.spd_y_tur2TugAxleF_m to 3.6 Set spb_all_params.spd_y_tur2TugAxleM_m to 1 Set spb_all_params.spd_y_tur2TugAxleR_m to 1.6 Set spb_all_params.spd_m_tugPltfm_kg to 1600 Set spb_all_params.spd_y_tugPltfmLink_m to 0.56 Set spb_all_params.spd_m_tug_kg to 24000 Set spb_all_params.spd_z_tugFinalDriveRatioWM to 30 Set spb_all_params.spd_y_tugTyreRadius_m to 0.43 Set spb_all_params.spd_a_tugWMmax_deg to 85 Set fed_enum_nlgLongTyreStatus to 1 Set smd_enum_safetyFailReason to 0 At: 480 Set dcd_vel_tugWsFL_kts to 50 Set dcd_vel_tugWsFR_kts to -5 Set dcd_vel_tugWsRL_kts to -3 Set dcd_vel_tugWsRR_kts to -2 Set tdd_tq_wheelDemFR_Nm to 15000 Set tdd_tq_wheelDemFL_Nm to 0 Set tdd_tq_wheelDemRR_Nm to 0 Set tdd_tq_wheelDemRL_Nm to 15000 Set dcd_tq_absLimFL_Nm to 5000 Set dcd_tq_absLimFR_Nm to 10000 Set dcd_tq_absLimRL_Nm to 7000 Set dcd_tq_absLimRR_Nm to 1000 Set oad_a_steerAckmFL_deg to 64 Set oad_a_steerAckmFR_deg to 36 Set oad_a_steerAckmRL_deg to 61 Set oad_a_steerAckmRR_deg to 80 Set dcd_flg_speedFLValid to 1 Set dcd_flg_speedFRValid to 1 Set dcd_flg_speedRLValid to 1 Set dcd_flg_speedRRValid to 1 Set dbd_pct_acDcmUppFrcLim to 5 Set lvcd_enum_parkBrkReq to 0 Set mmd_enum_systemMode to 5 Set fed_f_nlgLongTyre_kN to 16.5683372441839 Set motfd_vel_desiredSpd_kts to 48 Set motfd_enum_accProfile to 1 Set motfd_flg_accDelayOvrd to 1 Set dbd_pct_acPcmUppFrcLim to 6 Set dbd_pct_acPcmLwrFrcLim to -6 Set bfd_flg_pilotBrakingFilt to 0 Set dbd_pct_acDcmLwrFrcLim to -5 Set fcd_f_dTerm_kN to 43.75 Set lvcd_pct_brkPedalPos to 99 Set lvcd_pct_throtPedPos to 15 Set lvcd_enum_fwdNeuRevPos to 1 Set lvcd_enum_parkBrakeStatus to 0 Set fcd_f_tractionDemand_kN to -31.6279069767442 Set lvcd_p_tugBrakePressure_bar to 105 Set tdd_f_negLimTractionTot_kN to -95.7364341085271 Set tdd_f_posLimTractionTot_kN to 57.2922559974538 Set fcd_k_setpointScaling to 1.32820512820513 Set acd_a_nwsCapOrd_deg to 50.265 Set acd_a_nwsFoOrd_deg to 52.765 Set motfd_enum_acType to 1 Set acd_flg_nwsCapOrdValid to 1 Set acd_flg_nwsFoOrdValid to 1 Set acd_a_nwsWhlAngDem_deg to 40.2 Set acd_flg_nwsWhlAngDemValid to 1 Set swd_a_driverSteerWheel_deg to 80 Set lvcd_enum_operatStationPos to 0 Set smd_enum_safetyMode to 0 Set swd_flg_driverSteerWheelValid to 1 Set tasd_a_turret_deg to 80.02 Set atcd_pct_driverAtacDemand to 2 Set motfd_m_acWgt_t to 78 Set acd_flg_nwsWhlAngValid to 1 Set acd_a_nwsWhlAng_deg to 80.12 Set tasd_flg_turretValid to 1 Set atcd_flg_driverAtacValid to 1 Set drd_flg_connect to 0 Set swd_flg_sensorChange to 0 Set spb_all_params.spd_y_acCogH_m to 2.96 Set spb_all_params.spd_c_acNsdRollDg to 0.006 Set spb_all_params.spd_y_tur2AcMlg_m to 12.64 Set spb_all_params.spd_y_tur2AcRWheel_m to 10 Set spb_all_params.spd_flg_acArincAvailable to 1 Set spb_all_params.spd_y_tur2AcCog_m to 11.02 Set spb_all_params.spd_a_NLGsteerLimUpper_deg to 74 Set spb_all_params.spd_a_NLGsteerLimLower_deg to -74 Set spb_all_params.spd_f_tugMechBrakeLim_kN to 52 Set spb_all_params.spd_m_acMTOW_t to 78 Set spb_all_params.spd_y_tur2TugWheelLat_m to 1.38 Set spb_all_params.spd_y_tur2TugAxleF_m to 3.6 Set spb_all_params.spd_y_tur2TugAxleM_m to 1 Set spb_all_params.spd_y_tur2TugAxleR_m to 1.6 Set spb_all_params.spd_m_tugPltfm_kg to 1600 Set spb_all_params.spd_y_tugPltfmLink_m to 0.56 Set spb_all_params.spd_m_tug_kg to 24000 Set spb_all_params.spd_z_tugFinalDriveRatioWM to 30 Set spb_all_params.spd_y_tugTyreRadius_m to 0.43 Set spb_all_params.spd_a_tugWMmax_deg to 85 Set fed_enum_nlgLongTyreStatus to 1 Set smd_enum_safetyFailReason to 0 | At: 460 Verify wmd_vel_refWheelSpd_kts is 9.333334 Verify wmd_acc_refWheelSpd_mps2 is 325.8148 Verify wmd_tq_absLimFL_Nm is 100.1 Verify wmd_tq_absLimFR_Nm is 100.1 Verify wmd_tq_absLimRL_Nm is 0.1 Verify wmd_tq_absLimRR_Nm is 6900 Verify wmd_flg_refWheelSpdValid is 1 Verify wmd_idx_selectedWheeldIndex is 0 Verify wmd_vel_estWheelSpd_mps is 4.801482 Verify wmd_vel_initSpdRef_mps is 0 Verify wmd_flg_braking is 0 Verify wmd_flg_latchSpdInvalid is 0 Verify wmd_a_totalDemFL_rad is 0.9773844 Verify wmd_a_totalDemFR_rad is 0.5934119 Verify wmd_a_totalDemRL_rad is 0.8552113 Verify wmd_a_totalDemRR_rad is 1.047198 Verify wmd_vel_tugWsFL_mps is 4.115556 Verify wmd_vel_tugWsFR_mps is 4.63 Verify wmd_vel_tugWsRL_mps is 5.144445 Verify wmd_vel_tugWsRR_mps is 5.658889 Verify wmd_spd_estimAbsFL_mps is 4.115556 Verify wmd_spd_estimAbsFR_mps is 4.465761 Verify wmd_spd_estimAbsRL_mps is 3.267454 Verify wmd_spd_estimAbsRR_mps is 3.698849 Verify wmd_vel_velMargin_kts is 2.0625 Verify wmd_flg_spdCheckOkFL is 1 Verify wmd_flg_spdCheckOkFR is 1 Verify wmd_flg_spdCheckOkRL is 0 Verify wmd_flg_spdCheckOkRR is 0 Verify sod_pct_DCMUpperFrcLimPO is 5 Verify sod_pct_DCMLowerFrcLimPO is -5 Verify sod_flg_normal2waiting is 0 Verify sod_flg_maxPedalPos is 0 Verify sod_flg_zeroSpeed is 0 Verify sod_flg_startMoving is 1 Verify sod_flg_fullForceDemand is 1 Verify sod_flg_extndUppLwrLimCross is 0 Verify sod_flg_driverReqLwrThnLim is 0 Verify sod_flg_extendLimits2saturation is 1 Verify sod_flg_saturation2extendLimits is 0 Verify sod_flg_saturation2constrictLimits is 0 Verify sod_flg_constrictLimits2normal is 1 Verify sod_flg_constrictLimits2saturation is 1 Verify sod_flg_forwardDemand is 0 Verify sod_pct_prevUppFrcLim is 5 Verify sod_pct_prevLwrFrcLim is -5 Verify sod_flg_startMovingFiltered is 1 Verify bcd_enum_parkBrakeRequest is 0 Verify ntd_enum_parkBrakeRequest is 0 Verify ntd_enum_forceControlMode is 3 Verify ntd_enum_neutralSubMode is 4 Verify ntd_flg_neutralDisabled is 1 Verify ntd_flg_neutralScReset is 0 Verify ntd_flg_frcCtrlReset is 1 Verify ntd_f_neutralChange_kN is 16.5514 Verify scd_pct_NLGforceDemand is -5 Verify scd_acc_dem_mps2 is 0.0981 Verify scd_vel_dem_kts is 46 Verify scd_vel_latched_kts is 9.333334 Verify scd_pct_speedIterm is -6 Verify scd_pct_speedPterm is 188.6296 Verify scd_pct_accelIterm is -6 Verify scd_pct_accelPterm is -602.576 Verify scd_enum_controlMode is 0 Verify scd_flg_delayActive is 0 Verify scd_flg_PIreset is 1 Verify scd_flg_noAuthorityReset is 1 Verify scd_pct_speedOut_pc is 6 Verify scd_pct_accelOut_pc is -6 Verify scd_tm_accel_s is 1 Verify scd_tm_delay_s is 0 Verify scd_tm_delayThres_s is 0 Verify scd_flg_noPilotBraking is 0 Verify scd_flg_zero2minimum is 0 Verify scd_flg_minimum2zero is 1 Verify scd_flg_factor2zero is 1 Verify scd_flg_minimum2factor is 1 Verify scd_flg_selectAccelProfileTarget is 0 Verify scd_fact_spdGainMod is 1 Verify scd_fact_accGainMod is 1 Verify scd_flg_holdIntSpeed is 1 Verify scd_flg_holdIntAccel is 1 Verify ppd_pct_driverRequest is -5 Verify ppd_flg_stopControl is 0 Verify ppd_pct_accelPedalPstRateLimit is 0 Verify ppd_flg_hydraulicBraking is 1 Verify ppd_p_tugBrakePresFilt_bar is 1.4 Verify ppd_vel_activeLimit_kts is 20 Verify ppd_pct_speedLimitPIOut is 5 Verify ppd_pct_activeUpperLimit is 0 Verify ppd_pct_activeLowerLimit is -5 Verify ppd_pct_accelLimitPIOut is 0 Verify ppd_pct_brkPdlFrcDemand is -5 Verify ppd_pct_driverForcePreLimited is -5 Verify ppd_pct_zeroControlPIOut is -3.320511 Verify ppd_pct_brkPedalPstRateLimit is 99 Verify ppd_pct_spdMaxLimit is 5 Verify ppd_pct_spdMinLimit is 0 Verify ppd_pct_maxAccelLimit is 5 Verify ppd_pct_minAccelLimit is 0 Verify ppd_flg_brkPdlPressed is 1 Verify ppd_flg_forwards is 1 Verify ppd_c_FNRfactor is 0 Verify ppd_pct_absAccelFrcEnv is 5 Verify ppd_flg_fnrSetNeutral is 0 Verify ppd_flg_setZeroAccelPedal is 1 Verify ppd_pct_zeroControlInit is -3.320513 Verify ppd_pct_zeroCtrlPedalLim is 6.641026 Verify ppd_pct_zeroCtrlNegLimDrv is -4.194179 Verify ppd_pct_zeroCtrlPosLimDrv is 4.194179 Verify ppd_pct_zeroCtrlNegLim is -4.194179 Verify ppd_pct_zeroCtrlPosLim is 4.194179 Verify ppd_flg_ZeroSpdHoldIntegrator is 0 Verify ppd_pct_zeroSpeedPTerm is -46.66667 Verify ppd_pct_zeroSpeedITerm is 43.34616 Verify ppd_pct_throtPedPos is 15 Verify ppd_pct_brkPedalPos is 99 Verify cld_a_nwsDemand_deg is 30.2 Verify cld_flg_nwsDemandValid is 1 Verify cld_flg_latchCaptOrd is 0 Verify cld_flg_latchFoOrd is 0 Verify cld_flg_latchNwsAngDem is 0 Verify dwd_a_driverDemand_deg is -4 Verify dwd_flg_driverTakeControl is 0 Verify dwd_enum_driverSteerActv is 2 Verify dwd_flg_negativeTurnAngle is 1 Verify dwd_flg_driverAngleReset is 0 Verify dwd_a_wheelAngleChange_deg is 0 Verify dwd_a_driverDemandUnFiltered_deg is -4 Verify dwd_a_driverWheelInit_deg is 0 Verify dwd_flg_driverAngleInvalidLatched is 0 Verify msd_f_nlgTarget_kN is -38.259 Verify msd_pct_ATAC is 2 Verify msd_a_ATA_deg is 0 Verify msd_enum_forceControlMode is 5 Verify msd_a_steerDemand_deg is -4 Verify msd_enum_atacLedRequest is 2 Verify msd_flg_applySpeedRateLimit is 1 Verify msd_enum_ATAtype is 3 Verify msd_enum_safetyReaction is 0 Verify msd_a_maxSteerLimit_deg is 77.50607 Verify msd_pct_nlgTarget is -5 Verify msd_x_minTurnCentre_m is 2.800816 Verify msd_flg_enableDriverSteering is 1 Verify msd_pct_driverAtacDemand is 2 Verify msd_a_nwsWhlAng_deg is 70.12 Verify msd_a_turret_deg is 70.02 Verify msd_flg_rampATAtoZero is 0 Verify msd_flg_rampATACtoZero is 0 Verify msd_pct_ATACsaved is 2 Verify msd_flg_turretAngleInvalidLatch is 0 Verify msd_a_turretAtaCorrection_deg is -70.02 Verify sod_enum_soState is 0 Verify scd_enum_delayMode is 0 Verify ppd_enum_dcmState is 1 At: 470 Verify wmd_vel_refWheelSpd_kts is 15 Verify wmd_acc_refWheelSpd_mps2 is 291.5186 Verify wmd_tq_absLimFL_Nm is 200.1 Verify wmd_tq_absLimFR_Nm is 200.1 Verify wmd_tq_absLimRL_Nm is 0.1 Verify wmd_tq_absLimRR_Nm is 1000 Verify wmd_flg_refWheelSpdValid is 1 Verify wmd_idx_selectedWheeldIndex is 0 Verify wmd_vel_estWheelSpd_mps is 7.716667 Verify wmd_vel_initSpdRef_mps is 0 Verify wmd_flg_braking is 0 Verify wmd_flg_latchSpdInvalid is 0 Verify wmd_a_totalDemFL_rad is 1.047198 Verify wmd_a_totalDemFR_rad is 0.6108652 Verify wmd_a_totalDemRL_rad is 0.9599311 Verify wmd_a_totalDemRR_rad is 1.22173 Verify wmd_vel_tugWsFL_mps is 7.716667 Verify wmd_vel_tugWsFR_mps is 7.716667 Verify wmd_vel_tugWsRL_mps is 7.716667 Verify wmd_vel_tugWsRR_mps is 7.716667 Verify wmd_spd_estimAbsFL_mps is 7.716667 Verify wmd_spd_estimAbsFR_mps is 8.342728 Verify wmd_spd_estimAbsRL_mps is 5.96034 Verify wmd_spd_estimAbsRR_mps is 6.751282 Verify wmd_vel_velMargin_kts is 2.458333 Verify wmd_flg_spdCheckOkFL is 1 Verify wmd_flg_spdCheckOkFR is 1 Verify wmd_flg_spdCheckOkRL is 0 Verify wmd_flg_spdCheckOkRR is 1 Verify sod_pct_DCMUpperFrcLimPO is 5 Verify sod_pct_DCMLowerFrcLimPO is -5 Verify sod_flg_normal2waiting is 0 Verify sod_flg_maxPedalPos is 0 Verify sod_flg_zeroSpeed is 0 Verify sod_flg_startMoving is 1 Verify sod_flg_fullForceDemand is 1 Verify sod_flg_extndUppLwrLimCross is 0 Verify sod_flg_driverReqLwrThnLim is 0 Verify sod_flg_extendLimits2saturation is 1 Verify sod_flg_saturation2extendLimits is 0 Verify sod_flg_saturation2constrictLimits is 0 Verify sod_flg_constrictLimits2normal is 1 Verify sod_flg_constrictLimits2saturation is 1 Verify sod_flg_forwardDemand is 0 Verify sod_pct_prevUppFrcLim is 5 Verify sod_pct_prevLwrFrcLim is -5 Verify sod_flg_startMovingFiltered is 1 Verify bcd_enum_parkBrakeRequest is 0 Verify ntd_enum_parkBrakeRequest is 0 Verify ntd_enum_forceControlMode is 3 Verify ntd_enum_neutralSubMode is 4 Verify ntd_flg_neutralDisabled is 1 Verify ntd_flg_neutralScReset is 0 Verify ntd_flg_frcCtrlReset is 1 Verify ntd_f_neutralChange_kN is 16.55987 Verify scd_pct_NLGforceDemand is -5 Verify scd_acc_dem_mps2 is 0.0981 Verify scd_vel_dem_kts is 47 Verify scd_vel_latched_kts is 15 Verify scd_pct_speedIterm is -6 Verify scd_pct_speedPterm is 164.6222 Verify scd_pct_accelIterm is -6 Verify scd_pct_accelPterm is -539.1278 Verify scd_enum_controlMode is 0 Verify scd_flg_delayActive is 0 Verify scd_flg_PIreset is 1 Verify scd_flg_noAuthorityReset is 1 Verify scd_pct_speedOut_pc is 6 Verify scd_pct_accelOut_pc is -6 Verify scd_tm_accel_s is 1 Verify scd_tm_delay_s is 0.01 Verify scd_tm_delayThres_s is 0 Verify scd_flg_noPilotBraking is 0 Verify scd_flg_zero2minimum is 0 Verify scd_flg_minimum2zero is 1 Verify scd_flg_factor2zero is 1 Verify scd_flg_minimum2factor is 0 Verify scd_flg_selectAccelProfileTarget is 0 Verify scd_fact_spdGainMod is 1 Verify scd_fact_accGainMod is 1 Verify scd_flg_holdIntSpeed is 1 Verify scd_flg_holdIntAccel is 1 Verify ppd_pct_driverRequest is -5 Verify ppd_flg_stopControl is 0 Verify ppd_pct_accelPedalPstRateLimit is 0 Verify ppd_flg_hydraulicBraking is 1 Verify ppd_p_tugBrakePresFilt_bar is 1.5 Verify ppd_vel_activeLimit_kts is 20 Verify ppd_pct_speedLimitPIOut is 5 Verify ppd_pct_activeUpperLimit is 0 Verify ppd_pct_activeLowerLimit is -5 Verify ppd_pct_accelLimitPIOut is 0 Verify ppd_pct_brkPdlFrcDemand is -5 Verify ppd_pct_driverForcePreLimited is -5 Verify ppd_pct_zeroControlPIOut is -4.133394 Verify ppd_pct_brkPedalPstRateLimit is 99 Verify ppd_pct_spdMaxLimit is 5 Verify ppd_pct_spdMinLimit is 0 Verify ppd_pct_maxAccelLimit is 5 Verify ppd_pct_minAccelLimit is 0 Verify ppd_flg_brkPdlPressed is 1 Verify ppd_flg_forwards is 1 Verify ppd_c_FNRfactor is 0 Verify ppd_pct_absAccelFrcEnv is 5 Verify ppd_flg_fnrSetNeutral is 0 Verify ppd_flg_setZeroAccelPedal is 1 Verify ppd_pct_zeroControlInit is -4.254964 Verify ppd_pct_zeroCtrlPedalLim is 6.641026 Verify ppd_pct_zeroCtrlNegLimDrv is -4.133394 Verify ppd_pct_zeroCtrlPosLimDrv is 4.133394 Verify ppd_pct_zeroCtrlNegLim is -4.133394 Verify ppd_pct_zeroCtrlPosLim is 4.133394 Verify ppd_flg_ZeroSpdHoldIntegrator is 1 Verify ppd_pct_zeroSpeedPTerm is -75.00001 Verify ppd_pct_zeroSpeedITerm is 70.74504 Verify ppd_pct_throtPedPos is 15 Verify ppd_pct_brkPedalPos is 99 Verify cld_a_nwsDemand_deg is 35.2 Verify cld_flg_nwsDemandValid is 1 Verify cld_flg_latchCaptOrd is 0 Verify cld_flg_latchFoOrd is 0 Verify cld_flg_latchNwsAngDem is 0 Verify dwd_a_driverDemand_deg is -4 Verify dwd_flg_driverTakeControl is 0 Verify dwd_enum_driverSteerActv is 2 Verify dwd_flg_negativeTurnAngle is 1 Verify dwd_flg_driverAngleReset is 0 Verify dwd_a_wheelAngleChange_deg is 0 Verify dwd_a_driverDemandUnFiltered_deg is -4 Verify dwd_a_driverWheelInit_deg is 0 Verify dwd_flg_driverAngleInvalidLatched is 0 Verify msd_f_nlgTarget_kN is -38.259 Verify msd_pct_ATAC is 2 Verify msd_a_ATA_deg is 0 Verify msd_enum_forceControlMode is 5 Verify msd_a_steerDemand_deg is -4 Verify msd_enum_atacLedRequest is 2 Verify msd_flg_applySpeedRateLimit is 1 Verify msd_enum_ATAtype is 3 Verify msd_enum_safetyReaction is 0 Verify msd_a_maxSteerLimit_deg is 77.50607 Verify msd_pct_nlgTarget is -5 Verify msd_x_minTurnCentre_m is 2.800816 Verify msd_flg_enableDriverSteering is 1 Verify msd_pct_driverAtacDemand is 2 Verify msd_a_nwsWhlAng_deg is 70.12 Verify msd_a_turret_deg is 70.02 Verify msd_flg_rampATAtoZero is 0 Verify msd_flg_rampATACtoZero is 0 Verify msd_pct_ATACsaved is 2 Verify msd_flg_turretAngleInvalidLatch is 0 Verify msd_a_turretAtaCorrection_deg is -70.02 Verify sod_enum_soState is 0 Verify scd_enum_delayMode is 0 Verify ppd_enum_dcmState is 1 At: 480 Verify wmd_vel_refWheelSpd_kts is 19 Verify wmd_acc_refWheelSpd_mps2 is 205.7777 Verify wmd_tq_absLimFL_Nm is 0 Verify wmd_tq_absLimFR_Nm is 300.1 Verify wmd_tq_absLimRL_Nm is 0.1 Verify wmd_tq_absLimRR_Nm is 0 Verify wmd_flg_refWheelSpdValid is 1 Verify wmd_idx_selectedWheeldIndex is 1 Verify wmd_vel_estWheelSpd_mps is 9.774445 Verify wmd_vel_initSpdRef_mps is 0 Verify wmd_flg_braking is 0 Verify wmd_flg_latchSpdInvalid is 0 Verify wmd_a_totalDemFL_rad is 1.117011 Verify wmd_a_totalDemFR_rad is 0.6283185 Verify wmd_a_totalDemRL_rad is 1.064651 Verify wmd_a_totalDemRR_rad is 1.396263 Verify wmd_vel_tugWsFL_mps is 25.72222 Verify wmd_vel_tugWsFR_mps is -2.572222 Verify wmd_vel_tugWsRL_mps is -1.543333 Verify wmd_vel_tugWsRR_mps is -1.028889 Verify wmd_spd_estimAbsFL_mps is 2.369164 Verify wmd_spd_estimAbsFR_mps is 2.572222 Verify wmd_spd_estimAbsRL_mps is 2.093665 Verify wmd_spd_estimAbsRR_mps is 2.320953 Verify wmd_vel_velMargin_kts is 1.698984 Verify wmd_flg_spdCheckOkFL is 0 Verify wmd_flg_spdCheckOkFR is 1 Verify wmd_flg_spdCheckOkRL is 1 Verify wmd_flg_spdCheckOkRR is 0 Verify sod_pct_DCMUpperFrcLimPO is 5 Verify sod_pct_DCMLowerFrcLimPO is -5 Verify sod_flg_normal2waiting is 0 Verify sod_flg_maxPedalPos is 0 Verify sod_flg_zeroSpeed is 0 Verify sod_flg_startMoving is 1 Verify sod_flg_fullForceDemand is 1 Verify sod_flg_extndUppLwrLimCross is 0 Verify sod_flg_driverReqLwrThnLim is 0 Verify sod_flg_extendLimits2saturation is 1 Verify sod_flg_saturation2extendLimits is 0 Verify sod_flg_saturation2constrictLimits is 0 Verify sod_flg_constrictLimits2normal is 1 Verify sod_flg_constrictLimits2saturation is 1 Verify sod_flg_forwardDemand is 0 Verify sod_pct_prevUppFrcLim is 5 Verify sod_pct_prevLwrFrcLim is -5 Verify sod_flg_startMovingFiltered is 1 Verify bcd_enum_parkBrakeRequest is 0 Verify ntd_enum_parkBrakeRequest is 0 Verify ntd_enum_forceControlMode is 3 Verify ntd_enum_neutralSubMode is 4 Verify ntd_flg_neutralDisabled is 1 Verify ntd_flg_neutralScReset is 0 Verify ntd_flg_frcCtrlReset is 1 Verify ntd_f_neutralChange_kN is 16.56834 Verify scd_pct_NLGforceDemand is -5 Verify scd_acc_dem_mps2 is 0.0981 Verify scd_vel_dem_kts is 48 Verify scd_vel_latched_kts is 19 Verify scd_pct_speedIterm is -6 Verify scd_pct_speedPterm is 149.1889 Verify scd_pct_accelIterm is -6 Verify scd_pct_accelPterm is -380.5074 Verify scd_enum_controlMode is 0 Verify scd_flg_delayActive is 0 Verify scd_flg_PIreset is 1 Verify scd_flg_noAuthorityReset is 1 Verify scd_pct_speedOut_pc is 6 Verify scd_pct_accelOut_pc is -6 Verify scd_tm_accel_s is 1 Verify scd_tm_delay_s is 0.02 Verify scd_tm_delayThres_s is 0 Verify scd_flg_noPilotBraking is 0 Verify scd_flg_zero2minimum is 0 Verify scd_flg_minimum2zero is 1 Verify scd_flg_factor2zero is 1 Verify scd_flg_minimum2factor is 0 Verify scd_flg_selectAccelProfileTarget is 0 Verify scd_fact_spdGainMod is 1 Verify scd_fact_accGainMod is 1 Verify scd_flg_holdIntSpeed is 1 Verify scd_flg_holdIntAccel is 1 Verify ppd_pct_driverRequest is -5 Verify ppd_flg_stopControl is 0 Verify ppd_pct_accelPedalPstRateLimit is 0 Verify ppd_flg_hydraulicBraking is 1 Verify ppd_p_tugBrakePresFilt_bar is 105 Verify ppd_vel_activeLimit_kts is 20 Verify ppd_pct_speedLimitPIOut is 3.83035 Verify ppd_pct_activeUpperLimit is 0 Verify ppd_pct_activeLowerLimit is -5 Verify ppd_pct_accelLimitPIOut is 0 Verify ppd_pct_brkPdlFrcDemand is -5 Verify ppd_pct_driverForcePreLimited is -5 Verify ppd_pct_zeroControlPIOut is -4.194176 Verify ppd_pct_brkPedalPstRateLimit is 99 Verify ppd_pct_spdMaxLimit is 5 Verify ppd_pct_spdMinLimit is 0 Verify ppd_pct_maxAccelLimit is 5 Verify ppd_pct_minAccelLimit is 0 Verify ppd_flg_brkPdlPressed is 1 Verify ppd_flg_forwards is 1 Verify ppd_c_FNRfactor is 0 Verify ppd_pct_absAccelFrcEnv is 5 Verify ppd_flg_fnrSetNeutral is 0 Verify ppd_flg_setZeroAccelPedal is 1 Verify ppd_pct_zeroControlInit is -4.194179 Verify ppd_pct_zeroCtrlPedalLim is 6.641026 Verify ppd_pct_zeroCtrlNegLimDrv is -12.51162 Verify ppd_pct_zeroCtrlPosLimDrv is 7.487422 Verify ppd_pct_zeroCtrlNegLim is -6.641026 Verify ppd_pct_zeroCtrlPosLim is 6.641026 Verify ppd_flg_ZeroSpdHoldIntegrator is 0 Verify ppd_pct_zeroSpeedPTerm is -95 Verify ppd_pct_zeroSpeedITerm is 90.80582 Verify ppd_pct_throtPedPos is 15 Verify ppd_pct_brkPedalPos is 99 Verify cld_a_nwsDemand_deg is 40.2 Verify cld_flg_nwsDemandValid is 1 Verify cld_flg_latchCaptOrd is 0 Verify cld_flg_latchFoOrd is 0 Verify cld_flg_latchNwsAngDem is 0 Verify dwd_a_driverDemand_deg is -4 Verify dwd_flg_driverTakeControl is 0 Verify dwd_enum_driverSteerActv is 2 Verify dwd_flg_negativeTurnAngle is 1 Verify dwd_flg_driverAngleReset is 0 Verify dwd_a_wheelAngleChange_deg is 10 Verify dwd_a_driverDemandUnFiltered_deg is -4 Verify dwd_a_driverWheelInit_deg is 0 Verify dwd_flg_driverAngleInvalidLatched is 0 Verify msd_f_nlgTarget_kN is -38.259 Verify msd_pct_ATAC is 2 Verify msd_a_ATA_deg is 0 Verify msd_enum_forceControlMode is 5 Verify msd_a_steerDemand_deg is -4 Verify msd_enum_atacLedRequest is 2 Verify msd_flg_applySpeedRateLimit is 1 Verify msd_enum_ATAtype is 3 Verify msd_enum_safetyReaction is 0 Verify msd_a_maxSteerLimit_deg is 77.50607 Verify msd_pct_nlgTarget is -5 Verify msd_x_minTurnCentre_m is 2.800816 Verify msd_flg_enableDriverSteering is 1 Verify msd_pct_driverAtacDemand is 2 Verify msd_a_nwsWhlAng_deg is 80.12 Verify msd_a_turret_deg is 80.02 Verify msd_flg_rampATAtoZero is 0 Verify msd_flg_rampATACtoZero is 0 Verify msd_pct_ATACsaved is 2 Verify msd_flg_turretAngleInvalidLatch is 0 Verify msd_a_turretAtaCorrection_deg is -80.02 Verify sod_enum_soState is 0 Verify scd_enum_delayMode is 0 Verify ppd_enum_dcmState is 1 | Normal |  | TXB-HLC-TC_2327 | High Level Test
TXB-HLC-TP_18597 | 4.1.2.6.0-2.38 |  |  | Procedure Step | 3 | At: 490 Set dcd_vel_tugWsFL_kts to -5 Set dcd_vel_tugWsFR_kts to 50 Set dcd_vel_tugWsRL_kts to -10 Set dcd_vel_tugWsRR_kts to -20 Set tdd_tq_wheelDemFR_Nm to 0 Set tdd_tq_wheelDemFL_Nm to 10000 Set tdd_tq_wheelDemRR_Nm to 10000 Set tdd_tq_wheelDemRL_Nm to 0 Set dcd_tq_absLimFL_Nm to 5000 Set dcd_tq_absLimFR_Nm to 10000 Set dcd_tq_absLimRL_Nm to 7000 Set dcd_tq_absLimRR_Nm to 1000 Set oad_a_steerAckmFL_deg to 72 Set oad_a_steerAckmFR_deg to 37 Set oad_a_steerAckmRL_deg to 67 Set oad_a_steerAckmRR_deg to 85 Set dcd_flg_speedFLValid to 1 Set dcd_flg_speedFRValid to 1 Set dcd_flg_speedRLValid to 1 Set dcd_flg_speedRRValid to 1 Set dbd_pct_acDcmUppFrcLim to 5 Set lvcd_enum_parkBrkReq to 0 Set mmd_enum_systemMode to 5 Set fed_f_nlgLongTyre_kN to 10.248709965677 Set motfd_vel_desiredSpd_kts to 49 Set motfd_enum_accProfile to 1 Set motfd_flg_accDelayOvrd to 1 Set dbd_pct_acPcmUppFrcLim to 6 Set dbd_pct_acPcmLwrFrcLim to -6 Set bfd_flg_pilotBrakingFilt to 0 Set dbd_pct_acDcmLwrFrcLim to -5 Set fcd_f_dTerm_kN to 31.5 Set lvcd_pct_brkPedalPos to 25 Set lvcd_pct_throtPedPos to 15 Set lvcd_enum_fwdNeuRevPos to 1 Set lvcd_enum_parkBrakeStatus to 0 Set fcd_f_tractionDemand_kN to -50.8157984991282 Set lvcd_p_tugBrakePressure_bar to 105 Set tdd_f_negLimTractionTot_kN to -46.5116279069767 Set tdd_f_posLimTractionTot_kN to 36.2850931549031 Set fcd_k_setpointScaling to 1.32820512820513 Set acd_a_nwsCapOrd_deg to 60.255 Set acd_a_nwsFoOrd_deg to 62.755 Set motfd_enum_acType to 1 Set acd_flg_nwsCapOrdValid to 1 Set acd_flg_nwsFoOrdValid to 1 Set acd_a_nwsWhlAngDem_deg to 42.7 Set acd_flg_nwsWhlAngDemValid to 1 Set swd_a_driverSteerWheel_deg to 85 Set lvcd_enum_operatStationPos to 0 Set smd_enum_safetyMode to 0 Set swd_flg_driverSteerWheelValid to 1 Set tasd_a_turret_deg to 85.02 Set atcd_pct_driverAtacDemand to 2 Set motfd_m_acWgt_t to 78 Set acd_flg_nwsWhlAngValid to 1 Set acd_a_nwsWhlAng_deg to 85.12 Set tasd_flg_turretValid to 1 Set atcd_flg_driverAtacValid to 1 Set drd_flg_connect to 0 Set swd_flg_sensorChange to 0 Set spb_all_params.spd_y_acCogH_m to 2.96 Set spb_all_params.spd_c_acNsdRollDg to 0.006 Set spb_all_params.spd_y_tur2AcMlg_m to 12.64 Set spb_all_params.spd_y_tur2AcRWheel_m to 10 Set spb_all_params.spd_flg_acArincAvailable to 1 Set spb_all_params.spd_y_tur2AcCog_m to 11.02 Set spb_all_params.spd_a_NLGsteerLimUpper_deg to 74 Set spb_all_params.spd_a_NLGsteerLimLower_deg to -74 Set spb_all_params.spd_f_tugMechBrakeLim_kN to 52 Set spb_all_params.spd_m_acMTOW_t to 78 Set spb_all_params.spd_y_tur2TugWheelLat_m to 1.38 Set spb_all_params.spd_y_tur2TugAxleF_m to 3.6 Set spb_all_params.spd_y_tur2TugAxleM_m to 1 Set spb_all_params.spd_y_tur2TugAxleR_m to 1.6 Set spb_all_params.spd_m_tugPltfm_kg to 1600 Set spb_all_params.spd_y_tugPltfmLink_m to 0.56 Set spb_all_params.spd_m_tug_kg to 24000 Set spb_all_params.spd_z_tugFinalDriveRatioWM to 30 Set spb_all_params.spd_y_tugTyreRadius_m to 0.43 Set spb_all_params.spd_a_tugWMmax_deg to 85 Set fed_enum_nlgLongTyreStatus to 1 Set smd_enum_safetyFailReason to 0 At: 500 Set dcd_vel_tugWsFL_kts to -10 Set dcd_vel_tugWsFR_kts to -2 Set dcd_vel_tugWsRL_kts to 50 Set dcd_vel_tugWsRR_kts to 12 Set tdd_tq_wheelDemFR_Nm to 0 Set tdd_tq_wheelDemFL_Nm to 7000 Set tdd_tq_wheelDemRR_Nm to 7000 Set tdd_tq_wheelDemRL_Nm to 0 Set dcd_tq_absLimFL_Nm to 5000 Set dcd_tq_absLimFR_Nm to 10000 Set dcd_tq_absLimRL_Nm to 7000 Set dcd_tq_absLimRR_Nm to 1000 Set oad_a_steerAckmFL_deg to 76 Set oad_a_steerAckmFR_deg to 45 Set oad_a_steerAckmRL_deg to 73 Set oad_a_steerAckmRR_deg to 95 Set dcd_flg_speedFLValid to 1 Set dcd_flg_speedFRValid to 1 Set dcd_flg_speedRLValid to 1 Set dcd_flg_speedRRValid to 1 Set dbd_pct_acDcmUppFrcLim to 5 Set lvcd_enum_parkBrkReq to 0 Set mmd_enum_systemMode to 5 Set fed_f_nlgLongTyre_kN to 6.09435584709628 Set motfd_vel_desiredSpd_kts to 50 Set motfd_enum_accProfile to 1 Set motfd_flg_accDelayOvrd to 1 Set dbd_pct_acPcmUppFrcLim to 6 Set dbd_pct_acPcmLwrFrcLim to -6 Set bfd_flg_pilotBrakingFilt to 1 Set dbd_pct_acDcmLwrFrcLim to -5 Set fcd_f_dTerm_kN to 19.25 Set lvcd_pct_brkPedalPos to 25 Set lvcd_pct_throtPedPos to 15 Set lvcd_enum_fwdNeuRevPos to 1 Set lvcd_enum_parkBrakeStatus to 0 Set fcd_f_tractionDemand_kN to -25.4078992562051 Set lvcd_p_tugBrakePressure_bar to 105 Set tdd_f_negLimTractionTot_kN to -32.5581395348837 Set tdd_f_posLimTractionTot_kN to 32.5581395348837 Set fcd_k_setpointScaling to 1.32820512820513 Set acd_a_nwsCapOrd_deg to 70.265 Set acd_a_nwsFoOrd_deg to 72.765 Set motfd_enum_acType to 1 Set acd_flg_nwsCapOrdValid to 1 Set acd_flg_nwsFoOrdValid to 1 Set acd_a_nwsWhlAngDem_deg to 47.7 Set acd_flg_nwsWhlAngDemValid to 1 Set swd_a_driverSteerWheel_deg to 96 Set lvcd_enum_operatStationPos to 0 Set smd_enum_safetyMode to 0 Set swd_flg_driverSteerWheelValid to 1 Set tasd_a_turret_deg to 96.02 Set atcd_pct_driverAtacDemand to 2 Set motfd_m_acWgt_t to 78 Set acd_flg_nwsWhlAngValid to 1 Set acd_a_nwsWhlAng_deg to 96.12 Set tasd_flg_turretValid to 1 Set atcd_flg_driverAtacValid to 1 Set drd_flg_connect to 0 Set swd_flg_sensorChange to 0 Set spb_all_params.spd_y_acCogH_m to 2.96 Set spb_all_params.spd_c_acNsdRollDg to 0.006 Set spb_all_params.spd_y_tur2AcMlg_m to 12.64 Set spb_all_params.spd_y_tur2AcRWheel_m to 10 Set spb_all_params.spd_flg_acArincAvailable to 1 Set spb_all_params.spd_y_tur2AcCog_m to 11.02 Set spb_all_params.spd_a_NLGsteerLimUpper_deg to 74 Set spb_all_params.spd_a_NLGsteerLimLower_deg to -74 Set spb_all_params.spd_f_tugMechBrakeLim_kN to 52 Set spb_all_params.spd_m_acMTOW_t to 78 Set spb_all_params.spd_y_tur2TugWheelLat_m to 1.38 Set spb_all_params.spd_y_tur2TugAxleF_m to 3.6 Set spb_all_params.spd_y_tur2TugAxleM_m to 1 Set spb_all_params.spd_y_tur2TugAxleR_m to 1.6 Set spb_all_params.spd_m_tugPltfm_kg to 1600 Set spb_all_params.spd_y_tugPltfmLink_m to 0.56 Set spb_all_params.spd_m_tug_kg to 24000 Set spb_all_params.spd_z_tugFinalDriveRatioWM to 30 Set spb_all_params.spd_y_tugTyreRadius_m to 0.43 Set spb_all_params.spd_a_tugWMmax_deg to 85 Set fed_enum_nlgLongTyreStatus to 1 Set smd_enum_safetyFailReason to 0 At: 510 Set dcd_vel_tugWsFL_kts to 50 Set dcd_vel_tugWsFR_kts to -1 Set dcd_vel_tugWsRL_kts to -2 Set dcd_vel_tugWsRR_kts to 50 Set tdd_tq_wheelDemFR_Nm to 15000 Set tdd_tq_wheelDemFL_Nm to 0 Set tdd_tq_wheelDemRR_Nm to 0 Set tdd_tq_wheelDemRL_Nm to 15000 Set dcd_tq_absLimFL_Nm to 5000 Set dcd_tq_absLimFR_Nm to 10000 Set dcd_tq_absLimRL_Nm to 7000 Set dcd_tq_absLimRR_Nm to 1000 Set oad_a_steerAckmFL_deg to 84 Set oad_a_steerAckmFR_deg to 53 Set oad_a_steerAckmRL_deg to 79 Set oad_a_steerAckmRR_deg to 100 Set dcd_flg_speedFLValid to 1 Set dcd_flg_speedFRValid to 1 Set dcd_flg_speedRLValid to 1 Set dcd_flg_speedRRValid to 1 Set dbd_pct_acDcmUppFrcLim to 5 Set lvcd_enum_parkBrkReq to 0 Set mmd_enum_systemMode to 5 Set fed_f_nlgLongTyre_kN to -1.85392624752059 Set motfd_vel_desiredSpd_kts to 50 Set motfd_enum_accProfile to 1 Set motfd_flg_accDelayOvrd to 1 Set dbd_pct_acPcmUppFrcLim to 6 Set dbd_pct_acPcmLwrFrcLim to -6 Set bfd_flg_pilotBrakingFilt to 0 Set dbd_pct_acDcmLwrFrcLim to -5 Set fcd_f_dTerm_kN to 7 Set lvcd_pct_brkPedalPos to 25 Set lvcd_pct_throtPedPos to 15 Set lvcd_enum_fwdNeuRevPos to 1 Set lvcd_enum_parkBrakeStatus to 0 Set fcd_f_tractionDemand_kN to -32.5581395348837 Set lvcd_p_tugBrakePressure_bar to 105 Set tdd_f_negLimTractionTot_kN to -96.5116279069767 Set tdd_f_posLimTractionTot_kN to 21.7710572790324 Set fcd_k_setpointScaling to 1.32820512820513 Set acd_a_nwsCapOrd_deg to 70.255 Set acd_a_nwsFoOrd_deg to 72.755 Set motfd_enum_acType to 1 Set acd_flg_nwsCapOrdValid to 1 Set acd_flg_nwsFoOrdValid to 1 Set acd_a_nwsWhlAngDem_deg to 50.2 Set acd_flg_nwsWhlAngDemValid to 1 Set swd_a_driverSteerWheel_deg to 100 Set lvcd_enum_operatStationPos to 0 Set smd_enum_safetyMode to 0 Set swd_flg_driverSteerWheelValid to 1 Set tasd_a_turret_deg to 100.02 Set atcd_pct_driverAtacDemand to 2 Set motfd_m_acWgt_t to 78 Set acd_flg_nwsWhlAngValid to 1 Set acd_a_nwsWhlAng_deg to 100.12 Set tasd_flg_turretValid to 1 Set atcd_flg_driverAtacValid to 1 Set drd_flg_connect to 1 Set swd_flg_sensorChange to 0 Set spb_all_params.spd_y_acCogH_m to 2.96 Set spb_all_params.spd_c_acNsdRollDg to 0.006 Set spb_all_params.spd_y_tur2AcMlg_m to 12.64 Set spb_all_params.spd_y_tur2AcRWheel_m to 10 Set spb_all_params.spd_flg_acArincAvailable to 1 Set spb_all_params.spd_y_tur2AcCog_m to 11.02 Set spb_all_params.spd_a_NLGsteerLimUpper_deg to 74 Set spb_all_params.spd_a_NLGsteerLimLower_deg to -74 Set spb_all_params.spd_f_tugMechBrakeLim_kN to 52 Set spb_all_params.spd_m_acMTOW_t to 78 Set spb_all_params.spd_y_tur2TugWheelLat_m to 1.38 Set spb_all_params.spd_y_tur2TugAxleF_m to 3.6 Set spb_all_params.spd_y_tur2TugAxleM_m to 1 Set spb_all_params.spd_y_tur2TugAxleR_m to 1.6 Set spb_all_params.spd_m_tugPltfm_kg to 1600 Set spb_all_params.spd_y_tugPltfmLink_m to 0.56 Set spb_all_params.spd_m_tug_kg to 24000 Set spb_all_params.spd_z_tugFinalDriveRatioWM to 30 Set spb_all_params.spd_y_tugTyreRadius_m to 0.43 Set spb_all_params.spd_a_tugWMmax_deg to 85 Set fed_enum_nlgLongTyreStatus to 1 Set smd_enum_safetyFailReason to 0 | At: 490 Verify wmd_vel_refWheelSpd_kts is 30 Verify wmd_acc_refWheelSpd_mps2 is 565.889 Verify wmd_tq_absLimFL_Nm is 0.1 Verify wmd_tq_absLimFR_Nm is 0 Verify wmd_tq_absLimRL_Nm is 0 Verify wmd_tq_absLimRR_Nm is 0.1 Verify wmd_flg_refWheelSpdValid is 1 Verify wmd_idx_selectedWheeldIndex is 3 Verify wmd_vel_estWheelSpd_mps is 15.43333 Verify wmd_vel_initSpdRef_mps is 0 Verify wmd_flg_braking is 0 Verify wmd_flg_latchSpdInvalid is 0 Verify wmd_a_totalDemFL_rad is 1.256637 Verify wmd_a_totalDemFR_rad is 0.6457718 Verify wmd_a_totalDemRL_rad is 1.169371 Verify wmd_a_totalDemRR_rad is 1.48353 Verify wmd_vel_tugWsFL_mps is -2.572222 Verify wmd_vel_tugWsFR_mps is 25.72222 Verify wmd_vel_tugWsRL_mps is -5.144445 Verify wmd_vel_tugWsRR_mps is -10.28889 Verify wmd_spd_estimAbsFL_mps is 15.16925 Verify wmd_spd_estimAbsFR_mps is 15.10414 Verify wmd_spd_estimAbsRL_mps is 10.38421 Verify wmd_spd_estimAbsRR_mps is 10.28889 Verify wmd_vel_velMargin_kts is 4.75 Verify wmd_flg_spdCheckOkFL is 0 Verify wmd_flg_spdCheckOkFR is 0 Verify wmd_flg_spdCheckOkRL is 0 Verify wmd_flg_spdCheckOkRR is 1 Verify sod_pct_DCMUpperFrcLimPO is 5 Verify sod_pct_DCMLowerFrcLimPO is -5 Verify sod_flg_normal2waiting is 0 Verify sod_flg_maxPedalPos is 0 Verify sod_flg_zeroSpeed is 0 Verify sod_flg_startMoving is 1 Verify sod_flg_fullForceDemand is 1 Verify sod_flg_extndUppLwrLimCross is 0 Verify sod_flg_driverReqLwrThnLim is 0 Verify sod_flg_extendLimits2saturation is 1 Verify sod_flg_saturation2extendLimits is 0 Verify sod_flg_saturation2constrictLimits is 0 Verify sod_flg_constrictLimits2normal is 1 Verify sod_flg_constrictLimits2saturation is 1 Verify sod_flg_forwardDemand is 0 Verify sod_pct_prevUppFrcLim is 5 Verify sod_pct_prevLwrFrcLim is -5 Verify sod_flg_startMovingFiltered is 1 Verify bcd_enum_parkBrakeRequest is 0 Verify ntd_enum_parkBrakeRequest is 0 Verify ntd_enum_forceControlMode is 3 Verify ntd_enum_neutralSubMode is 4 Verify ntd_flg_neutralDisabled is 1 Verify ntd_flg_neutralScReset is 0 Verify ntd_flg_frcCtrlReset is 1 Verify ntd_f_neutralChange_kN is 10.24871 Verify scd_pct_NLGforceDemand is -5 Verify scd_acc_dem_mps2 is 0.0981 Verify scd_vel_dem_kts is 49 Verify scd_vel_latched_kts is 30 Verify scd_pct_speedIterm is -6 Verify scd_pct_speedPterm is 97.74444 Verify scd_pct_accelIterm is -6 Verify scd_pct_accelPterm is -1046.713 Verify scd_enum_controlMode is 0 Verify scd_flg_delayActive is 0 Verify scd_flg_PIreset is 1 Verify scd_flg_noAuthorityReset is 1 Verify scd_pct_speedOut_pc is 6 Verify scd_pct_accelOut_pc is -6 Verify scd_tm_accel_s is 1 Verify scd_tm_delay_s is 0.03 Verify scd_tm_delayThres_s is 0 Verify scd_flg_noPilotBraking is 0 Verify scd_flg_zero2minimum is 0 Verify scd_flg_minimum2zero is 1 Verify scd_flg_factor2zero is 1 Verify scd_flg_minimum2factor is 0 Verify scd_flg_selectAccelProfileTarget is 0 Verify scd_fact_spdGainMod is 1 Verify scd_fact_accGainMod is 1 Verify scd_flg_holdIntSpeed is 1 Verify scd_flg_holdIntAccel is 1 Verify ppd_pct_driverRequest is -2.5 Verify ppd_flg_stopControl is 0 Verify ppd_pct_accelPedalPstRateLimit is 0 Verify ppd_flg_hydraulicBraking is 1 Verify ppd_p_tugBrakePresFilt_bar is 105 Verify ppd_vel_activeLimit_kts is 20 Verify ppd_pct_speedLimitPIOut is 0 Verify ppd_pct_activeUpperLimit is 0 Verify ppd_pct_activeLowerLimit is -5 Verify ppd_pct_accelLimitPIOut is 0 Verify ppd_pct_brkPdlFrcDemand is -2.5 Verify ppd_pct_driverForcePreLimited is -2.5 Verify ppd_pct_zeroControlPIOut is -3.320513 Verify ppd_pct_brkPedalPstRateLimit is 25 Verify ppd_pct_spdMaxLimit is 5 Verify ppd_pct_spdMinLimit is 0 Verify ppd_pct_maxAccelLimit is 5 Verify ppd_pct_minAccelLimit is 0 Verify ppd_flg_brkPdlPressed is 1 Verify ppd_flg_forwards is 1 Verify ppd_c_FNRfactor is 0 Verify ppd_pct_absAccelFrcEnv is 5 Verify ppd_flg_fnrSetNeutral is 0 Verify ppd_flg_setZeroAccelPedal is 1 Verify ppd_pct_zeroControlInit is -4.133394 Verify ppd_pct_zeroCtrlPedalLim is 3.320513 Verify ppd_pct_zeroCtrlNegLimDrv is -6.07852 Verify ppd_pct_zeroCtrlPosLimDrv is 4.742033 Verify ppd_pct_zeroCtrlNegLim is -3.320513 Verify ppd_pct_zeroCtrlPosLim is 3.320513 Verify ppd_flg_ZeroSpdHoldIntegrator is 1 Verify ppd_pct_zeroSpeedPTerm is -150 Verify ppd_pct_zeroSpeedITerm is 145.8666 Verify ppd_pct_throtPedPos is 15 Verify ppd_pct_brkPedalPos is 25 Verify cld_a_nwsDemand_deg is 42.7 Verify cld_flg_nwsDemandValid is 1 Verify cld_flg_latchCaptOrd is 0 Verify cld_flg_latchFoOrd is 0 Verify cld_flg_latchNwsAngDem is 0 Verify dwd_a_driverDemand_deg is -5 Verify dwd_flg_driverTakeControl is 0 Verify dwd_enum_driverSteerActv is 2 Verify dwd_flg_negativeTurnAngle is 1 Verify dwd_flg_driverAngleReset is 0 Verify dwd_a_wheelAngleChange_deg is 5 Verify dwd_a_driverDemandUnFiltered_deg is -5 Verify dwd_a_driverWheelInit_deg is 0 Verify dwd_flg_driverAngleInvalidLatched is 0 Verify msd_f_nlgTarget_kN is -19.1295 Verify msd_pct_ATAC is 2 Verify msd_a_ATA_deg is 0 Verify msd_enum_forceControlMode is 5 Verify msd_a_steerDemand_deg is -5 Verify msd_enum_atacLedRequest is 2 Verify msd_flg_applySpeedRateLimit is 1 Verify msd_enum_ATAtype is 3 Verify msd_enum_safetyReaction is 0 Verify msd_a_maxSteerLimit_deg is 77.50607 Verify msd_pct_nlgTarget is -2.5 Verify msd_x_minTurnCentre_m is 2.800816 Verify msd_flg_enableDriverSteering is 1 Verify msd_pct_driverAtacDemand is 2 Verify msd_a_nwsWhlAng_deg is 85.12 Verify msd_a_turret_deg is 85.02 Verify msd_flg_rampATAtoZero is 0 Verify msd_flg_rampATACtoZero is 0 Verify msd_pct_ATACsaved is 2 Verify msd_flg_turretAngleInvalidLatch is 0 Verify msd_a_turretAtaCorrection_deg is -85.02 Verify sod_enum_soState is 0 Verify scd_enum_delayMode is 0 Verify ppd_enum_dcmState is 1 At: 500 Verify wmd_vel_refWheelSpd_kts is 12 Verify wmd_acc_refWheelSpd_mps2 is -926.0001 Verify wmd_tq_absLimFL_Nm is 0.1 Verify wmd_tq_absLimFR_Nm is 0.1 Verify wmd_tq_absLimRL_Nm is 0.1 Verify wmd_tq_absLimRR_Nm is 100.1 Verify wmd_flg_refWheelSpdValid is 1 Verify wmd_idx_selectedWheeldIndex is 0 Verify wmd_vel_estWheelSpd_mps is 6.173333 Verify wmd_vel_initSpdRef_mps is 0 Verify wmd_flg_braking is 0 Verify wmd_flg_latchSpdInvalid is 0 Verify wmd_a_totalDemFL_rad is 1.32645 Verify wmd_a_totalDemFR_rad is 0.7853982 Verify wmd_a_totalDemRL_rad is 1.27409 Verify wmd_a_totalDemRR_rad is 1.658063 Verify wmd_vel_tugWsFL_mps is -5.144445 Verify wmd_vel_tugWsFR_mps is -1.028889 Verify wmd_vel_tugWsRL_mps is 25.72222 Verify wmd_vel_tugWsRR_mps is 6.173333 Verify wmd_spd_estimAbsFL_mps is 5.144445 Verify wmd_spd_estimAbsFR_mps is 5.412631 Verify wmd_spd_estimAbsRL_mps is 3.614358 Verify wmd_spd_estimAbsRR_mps is 3.986834 Verify wmd_vel_velMargin_kts is 5 Verify wmd_flg_spdCheckOkFL is 1 Verify wmd_flg_spdCheckOkFR is 0 Verify wmd_flg_spdCheckOkRL is 0 Verify wmd_flg_spdCheckOkRR is 1 Verify sod_pct_DCMUpperFrcLimPO is 5 Verify sod_pct_DCMLowerFrcLimPO is -5 Verify sod_flg_normal2waiting is 0 Verify sod_flg_maxPedalPos is 0 Verify sod_flg_zeroSpeed is 0 Verify sod_flg_startMoving is 1 Verify sod_flg_fullForceDemand is 0 Verify sod_flg_extndUppLwrLimCross is 0 Verify sod_flg_driverReqLwrThnLim is 1 Verify sod_flg_extendLimits2saturation is 1 Verify sod_flg_saturation2extendLimits is 0 Verify sod_flg_saturation2constrictLimits is 1 Verify sod_flg_constrictLimits2normal is 1 Verify sod_flg_constrictLimits2saturation is 0 Verify sod_flg_forwardDemand is 0 Verify sod_pct_prevUppFrcLim is 5 Verify sod_pct_prevLwrFrcLim is -5 Verify sod_flg_startMovingFiltered is 1 Verify bcd_enum_parkBrakeRequest is 0 Verify ntd_enum_parkBrakeRequest is 0 Verify ntd_enum_forceControlMode is 3 Verify ntd_enum_neutralSubMode is 4 Verify ntd_flg_neutralDisabled is 1 Verify ntd_flg_neutralScReset is 0 Verify ntd_flg_frcCtrlReset is 1 Verify ntd_f_neutralChange_kN is 6.094356 Verify scd_pct_NLGforceDemand is -5 Verify scd_acc_dem_mps2 is 0.0981 Verify scd_vel_dem_kts is 12 Verify scd_vel_latched_kts is 12 Verify scd_pct_speedIterm is -6 Verify scd_pct_speedPterm is 0 Verify scd_pct_accelIterm is -6 Verify scd_pct_accelPterm is 1713.282 Verify scd_enum_controlMode is 1 Verify scd_flg_delayActive is 0 Verify scd_flg_PIreset is 1 Verify scd_flg_noAuthorityReset is 1 Verify scd_pct_speedOut_pc is -6 Verify scd_pct_accelOut_pc is 6 Verify scd_tm_accel_s is 0 Verify scd_tm_delay_s is 0 Verify scd_tm_delayThres_s is 0 Verify scd_flg_noPilotBraking is 0 Verify scd_flg_zero2minimum is 0 Verify scd_flg_minimum2zero is 1 Verify scd_flg_factor2zero is 1 Verify scd_flg_minimum2factor is 0 Verify scd_flg_selectAccelProfileTarget is 0 Verify scd_fact_spdGainMod is 1 Verify scd_fact_accGainMod is 1 Verify scd_flg_holdIntSpeed is 0 Verify scd_flg_holdIntAccel is 1 Verify ppd_pct_driverRequest is -2.5 Verify ppd_flg_stopControl is 0 Verify ppd_pct_accelPedalPstRateLimit is 0 Verify ppd_flg_hydraulicBraking is 1 Verify ppd_p_tugBrakePresFilt_bar is 105 Verify ppd_vel_activeLimit_kts is 20 Verify ppd_pct_speedLimitPIOut is 5 Verify ppd_pct_activeUpperLimit is 5 Verify ppd_pct_activeLowerLimit is -5 Verify ppd_pct_accelLimitPIOut is 5 Verify ppd_pct_brkPdlFrcDemand is -2.5 Verify ppd_pct_driverForcePreLimited is -2.5 Verify ppd_pct_zeroControlPIOut is -3.320513 Verify ppd_pct_brkPedalPstRateLimit is 25 Verify ppd_pct_spdMaxLimit is 5 Verify ppd_pct_spdMinLimit is 0 Verify ppd_pct_maxAccelLimit is 5 Verify ppd_pct_minAccelLimit is 0 Verify ppd_flg_brkPdlPressed is 1 Verify ppd_flg_forwards is 1 Verify ppd_c_FNRfactor is 0 Verify ppd_pct_absAccelFrcEnv is 5 Verify ppd_flg_fnrSetNeutral is 0 Verify ppd_flg_setZeroAccelPedal is 1 Verify ppd_pct_zeroControlInit is -6.641025 Verify ppd_pct_zeroCtrlPedalLim is 3.320513 Verify ppd_pct_zeroCtrlNegLimDrv is -4.254964 Verify ppd_pct_zeroCtrlPosLimDrv is 4.254964 Verify ppd_pct_zeroCtrlNegLim is -3.320513 Verify ppd_pct_zeroCtrlPosLim is 3.320513 Verify ppd_flg_ZeroSpdHoldIntegrator is 1 Verify ppd_pct_zeroSpeedPTerm is -60 Verify ppd_pct_zeroSpeedITerm is 53.35897 Verify ppd_pct_throtPedPos is 15 Verify ppd_pct_brkPedalPos is 25 Verify cld_a_nwsDemand_deg is 47.7 Verify cld_flg_nwsDemandValid is 1 Verify cld_flg_latchCaptOrd is 0 Verify cld_flg_latchFoOrd is 0 Verify cld_flg_latchNwsAngDem is 0 Verify dwd_a_driverDemand_deg is -5.5 Verify dwd_flg_driverTakeControl is 0 Verify dwd_enum_driverSteerActv is 2 Verify dwd_flg_negativeTurnAngle is 1 Verify dwd_flg_driverAngleReset is 0 Verify dwd_a_wheelAngleChange_deg is 11 Verify dwd_a_driverDemandUnFiltered_deg is -5.5 Verify dwd_a_driverWheelInit_deg is 0 Verify dwd_flg_driverAngleInvalidLatched is 0 Verify msd_f_nlgTarget_kN is -19.1295 Verify msd_pct_ATAC is 2 Verify msd_a_ATA_deg is 0 Verify msd_enum_forceControlMode is 5 Verify msd_a_steerDemand_deg is -5.5 Verify msd_enum_atacLedRequest is 2 Verify msd_flg_applySpeedRateLimit is 1 Verify msd_enum_ATAtype is 3 Verify msd_enum_safetyReaction is 0 Verify msd_a_maxSteerLimit_deg is 77.50607 Verify msd_pct_nlgTarget is -2.5 Verify msd_x_minTurnCentre_m is 2.800816 Verify msd_flg_enableDriverSteering is 1 Verify msd_pct_driverAtacDemand is 2 Verify msd_a_nwsWhlAng_deg is 96.12 Verify msd_a_turret_deg is 96.02 Verify msd_flg_rampATAtoZero is 0 Verify msd_flg_rampATACtoZero is 0 Verify msd_pct_ATACsaved is 2 Verify msd_flg_turretAngleInvalidLatch is 0 Verify msd_a_turretAtaCorrection_deg is -96.02 Verify sod_enum_soState is 0 Verify scd_enum_delayMode is 0 Verify ppd_enum_dcmState is 1 At: 510 Verify wmd_vel_refWheelSpd_kts is 50 Verify wmd_acc_refWheelSpd_mps2 is 1954.889 Verify wmd_tq_absLimFL_Nm is 0 Verify wmd_tq_absLimFR_Nm is 0.1 Verify wmd_tq_absLimRL_Nm is 0.1 Verify wmd_tq_absLimRR_Nm is 0 Verify wmd_flg_refWheelSpdValid is 1 Verify wmd_idx_selectedWheeldIndex is 2 Verify wmd_vel_estWheelSpd_mps is 25.72222 Verify wmd_vel_initSpdRef_mps is 0 Verify wmd_flg_braking is 0 Verify wmd_flg_latchSpdInvalid is 0 Verify wmd_a_totalDemFL_rad is 1.466077 Verify wmd_a_totalDemFR_rad is 0.9250245 Verify wmd_a_totalDemRL_rad is 1.37881 Verify wmd_a_totalDemRR_rad is 1.745329 Verify wmd_vel_tugWsFL_mps is 25.72222 Verify wmd_vel_tugWsFR_mps is -0.5144445 Verify wmd_vel_tugWsRL_mps is -1.028889 Verify wmd_vel_tugWsRR_mps is 25.72222 Verify wmd_spd_estimAbsFL_mps is 1.498618 Verify wmd_spd_estimAbsFR_mps is 1.552015 Verify wmd_spd_estimAbsRL_mps is 1.028889 Verify wmd_spd_estimAbsRR_mps is 1.105218 Verify wmd_vel_velMargin_kts is 3 Verify wmd_flg_spdCheckOkFL is 0 Verify wmd_flg_spdCheckOkFR is 1 Verify wmd_flg_spdCheckOkRL is 1 Verify wmd_flg_spdCheckOkRR is 0 Verify sod_pct_DCMUpperFrcLimPO is 5 Verify sod_pct_DCMLowerFrcLimPO is -5 Verify sod_flg_normal2waiting is 0 Verify sod_flg_maxPedalPos is 0 Verify sod_flg_zeroSpeed is 0 Verify sod_flg_startMoving is 1 Verify sod_flg_fullForceDemand is 0 Verify sod_flg_extndUppLwrLimCross is 0 Verify sod_flg_driverReqLwrThnLim is 1 Verify sod_flg_extendLimits2saturation is 1 Verify sod_flg_saturation2extendLimits is 0 Verify sod_flg_saturation2constrictLimits is 1 Verify sod_flg_constrictLimits2normal is 1 Verify sod_flg_constrictLimits2saturation is 0 Verify sod_flg_forwardDemand is 0 Verify sod_pct_prevUppFrcLim is 5 Verify sod_pct_prevLwrFrcLim is -5 Verify sod_flg_startMovingFiltered is 1 Verify bcd_enum_parkBrakeRequest is 0 Verify ntd_enum_parkBrakeRequest is 0 Verify ntd_enum_forceControlMode is 3 Verify ntd_enum_neutralSubMode is 4 Verify ntd_flg_neutralDisabled is 1 Verify ntd_flg_neutralScReset is 0 Verify ntd_flg_frcCtrlReset is 0 Verify ntd_f_neutralChange_kN is 1.853926 Verify scd_pct_NLGforceDemand is -5 Verify scd_acc_dem_mps2 is 0.0981 Verify scd_vel_dem_kts is 50 Verify scd_vel_latched_kts is 50 Verify scd_pct_speedIterm is -6 Verify scd_pct_speedPterm is 0 Verify scd_pct_accelIterm is -6 Verify scd_pct_accelPterm is -3616.363 Verify scd_enum_controlMode is 1 Verify scd_flg_delayActive is 0 Verify scd_flg_PIreset is 1 Verify scd_flg_noAuthorityReset is 1 Verify scd_pct_speedOut_pc is -6 Verify scd_pct_accelOut_pc is -6 Verify scd_tm_accel_s is 1 Verify scd_tm_delay_s is 0 Verify scd_tm_delayThres_s is 0 Verify scd_flg_noPilotBraking is 0 Verify scd_flg_zero2minimum is 0 Verify scd_flg_minimum2zero is 1 Verify scd_flg_factor2zero is 1 Verify scd_flg_minimum2factor is 0 Verify scd_flg_selectAccelProfileTarget is 0 Verify scd_fact_spdGainMod is 1 Verify scd_fact_accGainMod is 1 Verify scd_flg_holdIntSpeed is 0 Verify scd_flg_holdIntAccel is 1 Verify ppd_pct_driverRequest is -2.5 Verify ppd_flg_stopControl is 0 Verify ppd_pct_accelPedalPstRateLimit is 0 Verify ppd_flg_hydraulicBraking is 1 Verify ppd_p_tugBrakePresFilt_bar is 105 Verify ppd_vel_activeLimit_kts is 20 Verify ppd_pct_speedLimitPIOut is 0 Verify ppd_pct_activeUpperLimit is 0 Verify ppd_pct_activeLowerLimit is -5 Verify ppd_pct_accelLimitPIOut is 0 Verify ppd_pct_brkPdlFrcDemand is -2.5 Verify ppd_pct_driverForcePreLimited is -2.5 Verify ppd_pct_zeroControlPIOut is -3.320511 Verify ppd_pct_brkPedalPstRateLimit is 25 Verify ppd_pct_spdMaxLimit is 5 Verify ppd_pct_spdMinLimit is 0 Verify ppd_pct_maxAccelLimit is 5 Verify ppd_pct_minAccelLimit is 0 Verify ppd_flg_brkPdlPressed is 1 Verify ppd_flg_forwards is 1 Verify ppd_c_FNRfactor is 0 Verify ppd_pct_absAccelFrcEnv is 5 Verify ppd_flg_fnrSetNeutral is 0 Verify ppd_flg_setZeroAccelPedal is 1 Verify ppd_pct_zeroControlInit is -3.320513 Verify ppd_pct_zeroCtrlPedalLim is 3.320513 Verify ppd_pct_zeroCtrlNegLimDrv is -12.61293 Verify ppd_pct_zeroCtrlPosLimDrv is 2.84522 Verify ppd_pct_zeroCtrlNegLim is -3.320513 Verify ppd_pct_zeroCtrlPosLim is 2.84522 Verify ppd_flg_ZeroSpdHoldIntegrator is 0 Verify ppd_pct_zeroSpeedPTerm is -250 Verify ppd_pct_zeroSpeedITerm is 246.6795 Verify ppd_pct_throtPedPos is 15 Verify ppd_pct_brkPedalPos is 25 Verify cld_a_nwsDemand_deg is 50.2 Verify cld_flg_nwsDemandValid is 1 Verify cld_flg_latchCaptOrd is 0 Verify cld_flg_latchFoOrd is 0 Verify cld_flg_latchNwsAngDem is 0 Verify dwd_a_driverDemand_deg is -6.6 Verify dwd_flg_driverTakeControl is 0 Verify dwd_enum_driverSteerActv is 2 Verify dwd_flg_negativeTurnAngle is 1 Verify dwd_flg_driverAngleReset is 0 Verify dwd_a_wheelAngleChange_deg is 4 Verify dwd_a_driverDemandUnFiltered_deg is -6.6 Verify dwd_a_driverWheelInit_deg is 0 Verify dwd_flg_driverAngleInvalidLatched is 0 Verify msd_f_nlgTarget_kN is -19.1295 Verify msd_pct_ATAC is 2 Verify msd_a_ATA_deg is 0 Verify msd_enum_forceControlMode is 5 Verify msd_a_steerDemand_deg is -6.6 Verify msd_enum_atacLedRequest is 2 Verify msd_flg_applySpeedRateLimit is 1 Verify msd_enum_ATAtype is 3 Verify msd_enum_safetyReaction is 0 Verify msd_a_maxSteerLimit_deg is 77.50607 Verify msd_pct_nlgTarget is -2.5 Verify msd_x_minTurnCentre_m is 2.800816 Verify msd_flg_enableDriverSteering is 1 Verify msd_pct_driverAtacDemand is 2 Verify msd_a_nwsWhlAng_deg is 100.12 Verify msd_a_turret_deg is 100.02 Verify msd_flg_rampATAtoZero is 0 Verify msd_flg_rampATACtoZero is 0 Verify msd_pct_ATACsaved is 2 Verify msd_flg_turretAngleInvalidLatch is 0 Verify msd_a_turretAtaCorrection_deg is -100.02 Verify sod_enum_soState is 0 Verify scd_enum_delayMode is 0 Verify ppd_enum_dcmState is 1 | Normal |  | TXB-HLC-TC_2339 TXB-HLC-TC_9688 | High Level Test
TXB-HLC-TP_18598 | 4.1.2.6.0-2.39 |  |  | Procedure Step | 3 | At: 520 Set dcd_vel_tugWsFL_kts to 50 Set dcd_vel_tugWsFR_kts to 50 Set dcd_vel_tugWsRL_kts to 50 Set dcd_vel_tugWsRR_kts to -50 Set tdd_tq_wheelDemFR_Nm to 0 Set tdd_tq_wheelDemFL_Nm to 9900 Set tdd_tq_wheelDemRR_Nm to 9900 Set tdd_tq_wheelDemRL_Nm to 0 Set dcd_tq_absLimFL_Nm to 5000 Set dcd_tq_absLimFR_Nm to 10000 Set dcd_tq_absLimRL_Nm to 7000 Set dcd_tq_absLimRR_Nm to 1000 Set oad_a_steerAckmFL_deg to 88 Set oad_a_steerAckmFR_deg to 61 Set oad_a_steerAckmRL_deg to 100 Set oad_a_steerAckmRR_deg to 100 Set dcd_flg_speedFLValid to 1 Set dcd_flg_speedFRValid to 1 Set dcd_flg_speedRLValid to 1 Set dcd_flg_speedRRValid to 1 Set dbd_pct_acDcmUppFrcLim to 5 Set lvcd_enum_parkBrkReq to 0 Set mmd_enum_systemMode to 5 Set fed_f_nlgLongTyre_kN to -5.36933847322601 Set motfd_vel_desiredSpd_kts to 50 Set motfd_enum_accProfile to 1 Set motfd_flg_accDelayOvrd to 1 Set dbd_pct_acPcmUppFrcLim to 6 Set dbd_pct_acPcmLwrFrcLim to -6 Set bfd_flg_pilotBrakingFilt to 0 Set dbd_pct_acDcmLwrFrcLim to -5 Set fcd_f_dTerm_kN to -5.25 Set lvcd_pct_brkPedalPos to 25 Set lvcd_pct_throtPedPos to 15 Set lvcd_enum_fwdNeuRevPos to 1 Set lvcd_enum_parkBrakeStatus to 0 Set fcd_f_tractionDemand_kN to -50.8157984991282 Set lvcd_p_tugBrakePressure_bar to 105 Set tdd_f_negLimTractionTot_kN to -46.046511627907 Set tdd_f_posLimTractionTot_kN to 21.7710572790324 Set fcd_k_setpointScaling to 1.32820512820513 Set acd_a_nwsCapOrd_deg to 70.265 Set acd_a_nwsFoOrd_deg to 72.765 Set motfd_enum_acType to 1 Set acd_flg_nwsCapOrdValid to 1 Set acd_flg_nwsFoOrdValid to 1 Set acd_a_nwsWhlAngDem_deg to 50.2 Set acd_flg_nwsWhlAngDemValid to 1 Set swd_a_driverSteerWheel_deg to 100 Set lvcd_enum_operatStationPos to 0 Set smd_enum_safetyMode to 0 Set swd_flg_driverSteerWheelValid to 1 Set tasd_a_turret_deg to 100.02 Set atcd_pct_driverAtacDemand to 2 Set motfd_m_acWgt_t to 78 Set acd_flg_nwsWhlAngValid to 1 Set acd_a_nwsWhlAng_deg to 100.12 Set tasd_flg_turretValid to 1 Set atcd_flg_driverAtacValid to 1 Set drd_flg_connect to 1 Set swd_flg_sensorChange to 0 Set spb_all_params.spd_y_acCogH_m to 2.96 Set spb_all_params.spd_c_acNsdRollDg to 0.006 Set spb_all_params.spd_y_tur2AcMlg_m to 12.64 Set spb_all_params.spd_y_tur2AcRWheel_m to 10 Set spb_all_params.spd_flg_acArincAvailable to 1 Set spb_all_params.spd_y_tur2AcCog_m to 11.02 Set spb_all_params.spd_a_NLGsteerLimUpper_deg to 74 Set spb_all_params.spd_a_NLGsteerLimLower_deg to -74 Set spb_all_params.spd_f_tugMechBrakeLim_kN to 52 Set spb_all_params.spd_m_acMTOW_t to 78 Set spb_all_params.spd_y_tur2TugWheelLat_m to 1.38 Set spb_all_params.spd_y_tur2TugAxleF_m to 3.6 Set spb_all_params.spd_y_tur2TugAxleM_m to 1 Set spb_all_params.spd_y_tur2TugAxleR_m to 1.6 Set spb_all_params.spd_m_tugPltfm_kg to 1600 Set spb_all_params.spd_y_tugPltfmLink_m to 0.56 Set spb_all_params.spd_m_tug_kg to 24000 Set spb_all_params.spd_z_tugFinalDriveRatioWM to 30 Set spb_all_params.spd_y_tugTyreRadius_m to 0.43 Set spb_all_params.spd_a_tugWMmax_deg to 85 Set fed_enum_nlgLongTyreStatus to 1 Set smd_enum_safetyFailReason to 0 At: 530 Set dcd_vel_tugWsFL_kts to 50 Set dcd_vel_tugWsFR_kts to 50 Set dcd_vel_tugWsRL_kts to 50 Set dcd_vel_tugWsRR_kts to 50 Set tdd_tq_wheelDemFR_Nm to 30000 Set tdd_tq_wheelDemFL_Nm to 30000 Set tdd_tq_wheelDemRR_Nm to 30000 Set tdd_tq_wheelDemRL_Nm to 30000 Set dcd_tq_absLimFL_Nm to 30000 Set dcd_tq_absLimFR_Nm to 30000 Set dcd_tq_absLimRL_Nm to 30000 Set dcd_tq_absLimRR_Nm to 30000 Set oad_a_steerAckmFL_deg to 89.99 Set oad_a_steerAckmFR_deg to 89.99 Set oad_a_steerAckmRL_deg to 89.99 Set oad_a_steerAckmRR_deg to 89.99 Set dcd_flg_speedFLValid to 1 Set dcd_flg_speedFRValid to 1 Set dcd_flg_speedRLValid to 1 Set dcd_flg_speedRRValid to 1 Set dbd_pct_acDcmUppFrcLim to 5 Set lvcd_enum_parkBrkReq to 0 Set mmd_enum_systemMode to 5 Set fed_f_nlgLongTyre_kN to -6.35414622623821 Set motfd_vel_desiredSpd_kts to 50 Set motfd_enum_accProfile to 1 Set motfd_flg_accDelayOvrd to 1 Set dbd_pct_acPcmUppFrcLim to 6 Set dbd_pct_acPcmLwrFrcLim to -6 Set bfd_flg_pilotBrakingFilt to 0 Set dbd_pct_acDcmLwrFrcLim to -5 Set fcd_f_dTerm_kN to -17.5 Set lvcd_pct_brkPedalPos to 25 Set lvcd_pct_throtPedPos to 15 Set lvcd_enum_fwdNeuRevPos to 1 Set lvcd_enum_parkBrakeStatus to 0 Set fcd_f_tractionDemand_kN to -46.046511627907 Set lvcd_p_tugBrakePressure_bar to 105 Set tdd_f_negLimTractionTot_kN to -32.5581395348837 Set tdd_f_posLimTractionTot_kN to 21.7710572790324 Set fcd_k_setpointScaling to 1.32820512820513 Set acd_a_nwsCapOrd_deg to 70.255 Set acd_a_nwsFoOrd_deg to 72.755 Set motfd_enum_acType to 1 Set acd_flg_nwsCapOrdValid to 1 Set acd_flg_nwsFoOrdValid to 1 Set acd_a_nwsWhlAngDem_deg to 50.2 Set acd_flg_nwsWhlAngDemValid to 1 Set swd_a_driverSteerWheel_deg to 100 Set lvcd_enum_operatStationPos to 0 Set smd_enum_safetyMode to 0 Set swd_flg_driverSteerWheelValid to 1 Set tasd_a_turret_deg to 100.02 Set atcd_pct_driverAtacDemand to 2 Set motfd_m_acWgt_t to 78 Set acd_flg_nwsWhlAngValid to 1 Set acd_a_nwsWhlAng_deg to 100.12 Set tasd_flg_turretValid to 1 Set atcd_flg_driverAtacValid to 1 Set drd_flg_connect to 1 Set swd_flg_sensorChange to 0 Set spb_all_params.spd_y_acCogH_m to 2.96 Set spb_all_params.spd_c_acNsdRollDg to 0.006 Set spb_all_params.spd_y_tur2AcMlg_m to 12.64 Set spb_all_params.spd_y_tur2AcRWheel_m to 10 Set spb_all_params.spd_flg_acArincAvailable to 1 Set spb_all_params.spd_y_tur2AcCog_m to 11.02 Set spb_all_params.spd_a_NLGsteerLimUpper_deg to 74 Set spb_all_params.spd_a_NLGsteerLimLower_deg to -74 Set spb_all_params.spd_f_tugMechBrakeLim_kN to 52 Set spb_all_params.spd_m_acMTOW_t to 78 Set spb_all_params.spd_y_tur2TugWheelLat_m to 1.38 Set spb_all_params.spd_y_tur2TugAxleF_m to 3.6 Set spb_all_params.spd_y_tur2TugAxleM_m to 1 Set spb_all_params.spd_y_tur2TugAxleR_m to 1.6 Set spb_all_params.spd_m_tugPltfm_kg to 1600 Set spb_all_params.spd_y_tugPltfmLink_m to 0.56 Set spb_all_params.spd_m_tug_kg to 24000 Set spb_all_params.spd_z_tugFinalDriveRatioWM to 30 Set spb_all_params.spd_y_tugTyreRadius_m to 0.43 Set spb_all_params.spd_a_tugWMmax_deg to 85 Set fed_enum_nlgLongTyreStatus to 1 Set smd_enum_safetyFailReason to 0 At: 540 Set dcd_vel_tugWsFL_kts to 50 Set dcd_vel_tugWsFR_kts to 50 Set dcd_vel_tugWsRL_kts to 50 Set dcd_vel_tugWsRR_kts to 50 Set tdd_tq_wheelDemFR_Nm to 0 Set tdd_tq_wheelDemFL_Nm to 6900 Set tdd_tq_wheelDemRR_Nm to 6900 Set tdd_tq_wheelDemRL_Nm to 0 Set dcd_tq_absLimFL_Nm to 5000 Set dcd_tq_absLimFR_Nm to 10000 Set dcd_tq_absLimRL_Nm to 7000 Set dcd_tq_absLimRR_Nm to 1000 Set oad_a_steerAckmFL_deg to 90 Set oad_a_steerAckmFR_deg to 90 Set oad_a_steerAckmRL_deg to 90 Set oad_a_steerAckmRR_deg to 90 Set dcd_flg_speedFLValid to 1 Set dcd_flg_speedFRValid to 1 Set dcd_flg_speedRLValid to 1 Set dcd_flg_speedRRValid to 1 Set dbd_pct_acDcmUppFrcLim to 5 Set lvcd_enum_parkBrkReq to 0 Set mmd_enum_systemMode to 5 Set fed_f_nlgLongTyre_kN to -7.33895397925043 Set motfd_vel_desiredSpd_kts to 50 Set motfd_enum_accProfile to 1 Set motfd_flg_accDelayOvrd to 1 Set dbd_pct_acPcmUppFrcLim to 6 Set dbd_pct_acPcmLwrFrcLim to -6 Set bfd_flg_pilotBrakingFilt to 0 Set dbd_pct_acDcmLwrFrcLim to -5 Set fcd_f_dTerm_kN to -29.75 Set lvcd_pct_brkPedalPos to 25 Set lvcd_pct_throtPedPos to 15 Set lvcd_enum_fwdNeuRevPos to 1 Set lvcd_enum_parkBrakeStatus to 0 Set fcd_f_tractionDemand_kN to -32.5581395348837 Set lvcd_p_tugBrakePressure_bar to 105 Set tdd_f_negLimTractionTot_kN to -32.093023255814 Set tdd_f_posLimTractionTot_kN to 21.7710572790324 Set fcd_k_setpointScaling to 1.32820512820513 Set acd_a_nwsCapOrd_deg to 80.265 Set acd_a_nwsFoOrd_deg to 82.765 Set motfd_enum_acType to 1 Set acd_flg_nwsCapOrdValid to 1 Set acd_flg_nwsFoOrdValid to 1 Set acd_a_nwsWhlAngDem_deg to 45.195 Set acd_flg_nwsWhlAngDemValid to 1 Set swd_a_driverSteerWheel_deg to 100 Set lvcd_enum_operatStationPos to 0 Set smd_enum_safetyMode to 0 Set swd_flg_driverSteerWheelValid to 1 Set tasd_a_turret_deg to 100.02 Set atcd_pct_driverAtacDemand to 2 Set motfd_m_acWgt_t to 78 Set acd_flg_nwsWhlAngValid to 1 Set acd_a_nwsWhlAng_deg to 100.12 Set tasd_flg_turretValid to 1 Set atcd_flg_driverAtacValid to 1 Set drd_flg_connect to 1 Set swd_flg_sensorChange to 0 Set spb_all_params.spd_y_acCogH_m to 2.96 Set spb_all_params.spd_c_acNsdRollDg to 0.006 Set spb_all_params.spd_y_tur2AcMlg_m to 12.64 Set spb_all_params.spd_y_tur2AcRWheel_m to 10 Set spb_all_params.spd_flg_acArincAvailable to 1 Set spb_all_params.spd_y_tur2AcCog_m to 11.02 Set spb_all_params.spd_a_NLGsteerLimUpper_deg to 74 Set spb_all_params.spd_a_NLGsteerLimLower_deg to -74 Set spb_all_params.spd_f_tugMechBrakeLim_kN to 52 Set spb_all_params.spd_m_acMTOW_t to 78 Set spb_all_params.spd_y_tur2TugWheelLat_m to 1.38 Set spb_all_params.spd_y_tur2TugAxleF_m to 3.6 Set spb_all_params.spd_y_tur2TugAxleM_m to 1 Set spb_all_params.spd_y_tur2TugAxleR_m to 1.6 Set spb_all_params.spd_m_tugPltfm_kg to 1600 Set spb_all_params.spd_y_tugPltfmLink_m to 0.56 Set spb_all_params.spd_m_tug_kg to 24000 Set spb_all_params.spd_z_tugFinalDriveRatioWM to 30 Set spb_all_params.spd_y_tugTyreRadius_m to 0.43 Set spb_all_params.spd_a_tugWMmax_deg to 85 Set fed_enum_nlgLongTyreStatus to 1 Set smd_enum_safetyFailReason to 0 | At: 520 Verify wmd_vel_refWheelSpd_kts is 50 Verify wmd_acc_refWheelSpd_mps2 is 0 Verify wmd_tq_absLimFL_Nm is 0.1 Verify wmd_tq_absLimFR_Nm is 0 Verify wmd_tq_absLimRL_Nm is 100.1 Verify wmd_tq_absLimRR_Nm is 0.1 Verify wmd_flg_refWheelSpdValid is 1 Verify wmd_idx_selectedWheeldIndex is 3 Verify wmd_vel_estWheelSpd_mps is 25.72222 Verify wmd_vel_initSpdRef_mps is 0 Verify wmd_flg_braking is 0 Verify wmd_flg_latchSpdInvalid is 0 Verify wmd_a_totalDemFL_rad is 1.53589 Verify wmd_a_totalDemFR_rad is 1.064651 Verify wmd_a_totalDemRL_rad is 1.745329 Verify wmd_a_totalDemRR_rad is 1.745329 Verify wmd_vel_tugWsFL_mps is 25.72222 Verify wmd_vel_tugWsFR_mps is 25.72222 Verify wmd_vel_tugWsRL_mps is 25.72222 Verify wmd_vel_tugWsRR_mps is -25.72222 Verify wmd_spd_estimAbsFL_mps is 37.79715 Verify wmd_spd_estimAbsFR_mps is 4.42841 Verify wmd_spd_estimAbsRL_mps is 26.11095 Verify wmd_spd_estimAbsRR_mps is 25.72222 Verify wmd_vel_velMargin_kts is 5 Verify wmd_flg_spdCheckOkFL is 0 Verify wmd_flg_spdCheckOkFR is 0 Verify wmd_flg_spdCheckOkRL is 1 Verify wmd_flg_spdCheckOkRR is 1 Verify sod_pct_DCMUpperFrcLimPO is 5 Verify sod_pct_DCMLowerFrcLimPO is -5 Verify sod_flg_normal2waiting is 0 Verify sod_flg_maxPedalPos is 0 Verify sod_flg_zeroSpeed is 0 Verify sod_flg_startMoving is 1 Verify sod_flg_fullForceDemand is 0 Verify sod_flg_extndUppLwrLimCross is 0 Verify sod_flg_driverReqLwrThnLim is 1 Verify sod_flg_extendLimits2saturation is 1 Verify sod_flg_saturation2extendLimits is 0 Verify sod_flg_saturation2constrictLimits is 1 Verify sod_flg_constrictLimits2normal is 1 Verify sod_flg_constrictLimits2saturation is 0 Verify sod_flg_forwardDemand is 0 Verify sod_pct_prevUppFrcLim is 5 Verify sod_pct_prevLwrFrcLim is -5 Verify sod_flg_startMovingFiltered is 1 Verify bcd_enum_parkBrakeRequest is 0 Verify ntd_enum_parkBrakeRequest is 0 Verify ntd_enum_forceControlMode is 3 Verify ntd_enum_neutralSubMode is 4 Verify ntd_flg_neutralDisabled is 1 Verify ntd_flg_neutralScReset is 0 Verify ntd_flg_frcCtrlReset is 1 Verify ntd_f_neutralChange_kN is 5.369339 Verify scd_pct_NLGforceDemand is -5 Verify scd_acc_dem_mps2 is 0.0981 Verify scd_vel_dem_kts is 50 Verify scd_vel_latched_kts is 50 Verify scd_pct_speedIterm is -6 Verify scd_pct_speedPterm is 0 Verify scd_pct_accelIterm is -6 Verify scd_pct_accelPterm is 0.0181485 Verify scd_enum_controlMode is 1 Verify scd_flg_delayActive is 0 Verify scd_flg_PIreset is 1 Verify scd_flg_noAuthorityReset is 1 Verify scd_pct_speedOut_pc is -6 Verify scd_pct_accelOut_pc is -5.981852 Verify scd_tm_accel_s is 0 Verify scd_tm_delay_s is 0.01 Verify scd_tm_delayThres_s is 0 Verify scd_flg_noPilotBraking is 0 Verify scd_flg_zero2minimum is 0 Verify scd_flg_minimum2zero is 1 Verify scd_flg_factor2zero is 1 Verify scd_flg_minimum2factor is 0 Verify scd_flg_selectAccelProfileTarget is 0 Verify scd_fact_spdGainMod is 0.1 Verify scd_fact_accGainMod is 0.1 Verify scd_flg_holdIntSpeed is 0 Verify scd_flg_holdIntAccel is 0 Verify ppd_pct_driverRequest is -2.5 Verify ppd_flg_stopControl is 0 Verify ppd_pct_accelPedalPstRateLimit is 0 Verify ppd_flg_hydraulicBraking is 1 Verify ppd_p_tugBrakePresFilt_bar is 105 Verify ppd_vel_activeLimit_kts is 20 Verify ppd_pct_speedLimitPIOut is 0 Verify ppd_pct_activeUpperLimit is 0 Verify ppd_pct_activeLowerLimit is -5 Verify ppd_pct_accelLimitPIOut is 4.878445 Verify ppd_pct_brkPdlFrcDemand is -2.5 Verify ppd_pct_driverForcePreLimited is -2.5 Verify ppd_pct_zeroControlPIOut is -3.320513 Verify ppd_pct_brkPedalPstRateLimit is 25 Verify ppd_pct_spdMaxLimit is 5 Verify ppd_pct_spdMinLimit is 0 Verify ppd_pct_maxAccelLimit is 5 Verify ppd_pct_minAccelLimit is 0 Verify ppd_flg_brkPdlPressed is 1 Verify ppd_flg_forwards is 1 Verify ppd_c_FNRfactor is 0 Verify ppd_pct_absAccelFrcEnv is 5 Verify ppd_flg_fnrSetNeutral is 0 Verify ppd_flg_setZeroAccelPedal is 1 Verify ppd_pct_zeroControlInit is -4.254964 Verify ppd_pct_zeroCtrlPedalLim is 3.320513 Verify ppd_pct_zeroCtrlNegLimDrv is -6.017735 Verify ppd_pct_zeroCtrlPosLimDrv is 2.84522 Verify ppd_pct_zeroCtrlNegLim is -3.320513 Verify ppd_pct_zeroCtrlPosLim is 2.84522 Verify ppd_flg_ZeroSpdHoldIntegrator is 1 Verify ppd_pct_zeroSpeedPTerm is -250 Verify ppd_pct_zeroSpeedITerm is 245.745 Verify ppd_pct_throtPedPos is 15 Verify ppd_pct_brkPedalPos is 25 Verify cld_a_nwsDemand_deg is 50.2 Verify cld_flg_nwsDemandValid is 1 Verify cld_flg_latchCaptOrd is 0 Verify cld_flg_latchFoOrd is 0 Verify cld_flg_latchNwsAngDem is 0 Verify dwd_a_driverDemand_deg is -7 Verify dwd_flg_driverTakeControl is 0 Verify dwd_enum_driverSteerActv is 2 Verify dwd_flg_negativeTurnAngle is 1 Verify dwd_flg_driverAngleReset is 0 Verify dwd_a_wheelAngleChange_deg is 0 Verify dwd_a_driverDemandUnFiltered_deg is -7 Verify dwd_a_driverWheelInit_deg is 0 Verify dwd_flg_driverAngleInvalidLatched is 0 Verify msd_f_nlgTarget_kN is -19.1295 Verify msd_pct_ATAC is 2 Verify msd_a_ATA_deg is 0 Verify msd_enum_forceControlMode is 5 Verify msd_a_steerDemand_deg is -7 Verify msd_enum_atacLedRequest is 2 Verify msd_flg_applySpeedRateLimit is 1 Verify msd_enum_ATAtype is 3 Verify msd_enum_safetyReaction is 0 Verify msd_a_maxSteerLimit_deg is 77.50607 Verify msd_pct_nlgTarget is -2.5 Verify msd_x_minTurnCentre_m is 2.800816 Verify msd_flg_enableDriverSteering is 1 Verify msd_pct_driverAtacDemand is 2 Verify msd_a_nwsWhlAng_deg is 100.12 Verify msd_a_turret_deg is 100.02 Verify msd_flg_rampATAtoZero is 0 Verify msd_flg_rampATACtoZero is 0 Verify msd_pct_ATACsaved is 2 Verify msd_flg_turretAngleInvalidLatch is 0 Verify msd_a_turretAtaCorrection_deg is -100.02 Verify sod_enum_soState is 0 Verify scd_enum_delayMode is 0 Verify ppd_enum_dcmState is 1 At: 530 Verify wmd_vel_refWheelSpd_kts is 50 Verify wmd_acc_refWheelSpd_mps2 is 0 Verify wmd_tq_absLimFL_Nm is 0.1 Verify wmd_tq_absLimFR_Nm is 0.1 Verify wmd_tq_absLimRL_Nm is 30000 Verify wmd_tq_absLimRR_Nm is 30000 Verify wmd_flg_refWheelSpdValid is 1 Verify wmd_idx_selectedWheeldIndex is 0 Verify wmd_vel_estWheelSpd_mps is 25.72222 Verify wmd_vel_initSpdRef_mps is 0 Verify wmd_flg_braking is 0 Verify wmd_flg_latchSpdInvalid is 0 Verify wmd_a_totalDemFL_rad is 1.570622 Verify wmd_a_totalDemFR_rad is 1.570622 Verify wmd_a_totalDemRL_rad is 1.570622 Verify wmd_a_totalDemRR_rad is 1.570622 Verify wmd_vel_tugWsFL_mps is 25.72222 Verify wmd_vel_tugWsFR_mps is 25.72222 Verify wmd_vel_tugWsRL_mps is 25.72222 Verify wmd_vel_tugWsRR_mps is 25.72222 Verify wmd_spd_estimAbsFL_mps is 25.72222 Verify wmd_spd_estimAbsFR_mps is 26.09181 Verify wmd_spd_estimAbsRL_mps is 17.4852 Verify wmd_spd_estimAbsRR_mps is 18.02529 Verify wmd_vel_velMargin_kts is 5 Verify wmd_flg_spdCheckOkFL is 1 Verify wmd_flg_spdCheckOkFR is 1 Verify wmd_flg_spdCheckOkRL is 0 Verify wmd_flg_spdCheckOkRR is 0 Verify sod_pct_DCMUpperFrcLimPO is 5 Verify sod_pct_DCMLowerFrcLimPO is -5 Verify sod_flg_normal2waiting is 0 Verify sod_flg_maxPedalPos is 0 Verify sod_flg_zeroSpeed is 0 Verify sod_flg_startMoving is 1 Verify sod_flg_fullForceDemand is 0 Verify sod_flg_extndUppLwrLimCross is 0 Verify sod_flg_driverReqLwrThnLim is 1 Verify sod_flg_extendLimits2saturation is 1 Verify sod_flg_saturation2extendLimits is 0 Verify sod_flg_saturation2constrictLimits is 1 Verify sod_flg_constrictLimits2normal is 1 Verify sod_flg_constrictLimits2saturation is 0 Verify sod_flg_forwardDemand is 0 Verify sod_pct_prevUppFrcLim is 5 Verify sod_pct_prevLwrFrcLim is -5 Verify sod_flg_startMovingFiltered is 1 Verify bcd_enum_parkBrakeRequest is 0 Verify ntd_enum_parkBrakeRequest is 0 Verify ntd_enum_forceControlMode is 3 Verify ntd_enum_neutralSubMode is 4 Verify ntd_flg_neutralDisabled is 1 Verify ntd_flg_neutralScReset is 0 Verify ntd_flg_frcCtrlReset is 1 Verify ntd_f_neutralChange_kN is 6.354146 Verify scd_pct_NLGforceDemand is -5 Verify scd_acc_dem_mps2 is 0.0981 Verify scd_vel_dem_kts is 50 Verify scd_vel_latched_kts is 50 Verify scd_pct_speedIterm is -6 Verify scd_pct_speedPterm is 0 Verify scd_pct_accelIterm is -6 Verify scd_pct_accelPterm is 0.0181485 Verify scd_enum_controlMode is 1 Verify scd_flg_delayActive is 0 Verify scd_flg_PIreset is 1 Verify scd_flg_noAuthorityReset is 1 Verify scd_pct_speedOut_pc is -6 Verify scd_pct_accelOut_pc is -5.981852 Verify scd_tm_accel_s is 0 Verify scd_tm_delay_s is 0.02 Verify scd_tm_delayThres_s is 0 Verify scd_flg_noPilotBraking is 0 Verify scd_flg_zero2minimum is 0 Verify scd_flg_minimum2zero is 1 Verify scd_flg_factor2zero is 1 Verify scd_flg_minimum2factor is 0 Verify scd_flg_selectAccelProfileTarget is 0 Verify scd_fact_spdGainMod is 0.1 Verify scd_fact_accGainMod is 0.1 Verify scd_flg_holdIntSpeed is 0 Verify scd_flg_holdIntAccel is 0 Verify ppd_pct_driverRequest is -2.5 Verify ppd_flg_stopControl is 0 Verify ppd_pct_accelPedalPstRateLimit is 0 Verify ppd_flg_hydraulicBraking is 1 Verify ppd_p_tugBrakePresFilt_bar is 105 Verify ppd_vel_activeLimit_kts is 20 Verify ppd_pct_speedLimitPIOut is 0 Verify ppd_pct_activeUpperLimit is 0 Verify ppd_pct_activeLowerLimit is -5 Verify ppd_pct_accelLimitPIOut is 4.937304 Verify ppd_pct_brkPdlFrcDemand is -2.5 Verify ppd_pct_driverForcePreLimited is -2.5 Verify ppd_pct_zeroControlPIOut is -3.320513 Verify ppd_pct_brkPedalPstRateLimit is 25 Verify ppd_pct_spdMaxLimit is 5 Verify ppd_pct_spdMinLimit is 0 Verify ppd_pct_maxAccelLimit is 5 Verify ppd_pct_minAccelLimit is 0 Verify ppd_flg_brkPdlPressed is 1 Verify ppd_flg_forwards is 1 Verify ppd_c_FNRfactor is 0 Verify ppd_pct_absAccelFrcEnv is 5 Verify ppd_flg_fnrSetNeutral is 0 Verify ppd_flg_setZeroAccelPedal is 1 Verify ppd_pct_zeroControlInit is -6.641025 Verify ppd_pct_zeroCtrlPedalLim is 3.320513 Verify ppd_pct_zeroCtrlNegLimDrv is -4.254964 Verify ppd_pct_zeroCtrlPosLimDrv is 2.84522 Verify ppd_pct_zeroCtrlNegLim is -3.320513 Verify ppd_pct_zeroCtrlPosLim is 2.84522 Verify ppd_flg_ZeroSpdHoldIntegrator is 1 Verify ppd_pct_zeroSpeedPTerm is -250 Verify ppd_pct_zeroSpeedITerm is 243.359 Verify ppd_pct_throtPedPos is 15 Verify ppd_pct_brkPedalPos is 25 Verify cld_a_nwsDemand_deg is 50.2 Verify cld_flg_nwsDemandValid is 1 Verify cld_flg_latchCaptOrd is 0 Verify cld_flg_latchFoOrd is 0 Verify cld_flg_latchNwsAngDem is 0 Verify dwd_a_driverDemand_deg is -7 Verify dwd_flg_driverTakeControl is 0 Verify dwd_enum_driverSteerActv is 2 Verify dwd_flg_negativeTurnAngle is 1 Verify dwd_flg_driverAngleReset is 0 Verify dwd_a_wheelAngleChange_deg is 0 Verify dwd_a_driverDemandUnFiltered_deg is -7 Verify dwd_a_driverWheelInit_deg is 0 Verify dwd_flg_driverAngleInvalidLatched is 0 Verify msd_f_nlgTarget_kN is -19.1295 Verify msd_pct_ATAC is 2 Verify msd_a_ATA_deg is 0 Verify msd_enum_forceControlMode is 5 Verify msd_a_steerDemand_deg is -7 Verify msd_enum_atacLedRequest is 2 Verify msd_flg_applySpeedRateLimit is 1 Verify msd_enum_ATAtype is 3 Verify msd_enum_safetyReaction is 0 Verify msd_a_maxSteerLimit_deg is 77.50607 Verify msd_pct_nlgTarget is -2.5 Verify msd_x_minTurnCentre_m is 2.800816 Verify msd_flg_enableDriverSteering is 1 Verify msd_pct_driverAtacDemand is 2 Verify msd_a_nwsWhlAng_deg is 100.12 Verify msd_a_turret_deg is 100.02 Verify msd_flg_rampATAtoZero is 0 Verify msd_flg_rampATACtoZero is 0 Verify msd_pct_ATACsaved is 2 Verify msd_flg_turretAngleInvalidLatch is 0 Verify msd_a_turretAtaCorrection_deg is -100.02 Verify sod_enum_soState is 0 Verify scd_enum_delayMode is 0 Verify ppd_enum_dcmState is 1 At: 540 Verify wmd_vel_refWheelSpd_kts is 50 Verify wmd_acc_refWheelSpd_mps2 is 0 Verify wmd_tq_absLimFL_Nm is 100.1 Verify wmd_tq_absLimFR_Nm is 100.1 Verify wmd_tq_absLimRL_Nm is 7000 Verify wmd_tq_absLimRR_Nm is 1000 Verify wmd_flg_refWheelSpdValid is 1 Verify wmd_idx_selectedWheeldIndex is 0 Verify wmd_vel_estWheelSpd_mps is 25.72222 Verify wmd_vel_initSpdRef_mps is 0 Verify wmd_flg_braking is 0 Verify wmd_flg_latchSpdInvalid is 0 Verify wmd_a_totalDemFL_rad is 1.570796 Verify wmd_a_totalDemFR_rad is 1.570796 Verify wmd_a_totalDemRL_rad is 1.570796 Verify wmd_a_totalDemRR_rad is 1.570796 Verify wmd_vel_tugWsFL_mps is 25.72222 Verify wmd_vel_tugWsFR_mps is 25.72222 Verify wmd_vel_tugWsRL_mps is 25.72222 Verify wmd_vel_tugWsRR_mps is 25.72222 Verify wmd_spd_estimAbsFL_mps is 25.72222 Verify wmd_spd_estimAbsFR_mps is 26.09113 Verify wmd_spd_estimAbsRL_mps is 4.495645 Verify wmd_spd_estimAbsRR_mps is 18.02431 Verify wmd_vel_velMargin_kts is 5 Verify wmd_flg_spdCheckOkFL is 1 Verify wmd_flg_spdCheckOkFR is 1 Verify wmd_flg_spdCheckOkRL is 0 Verify wmd_flg_spdCheckOkRR is 0 Verify sod_pct_DCMUpperFrcLimPO is 5 Verify sod_pct_DCMLowerFrcLimPO is -5 Verify sod_flg_normal2waiting is 0 Verify sod_flg_maxPedalPos is 0 Verify sod_flg_zeroSpeed is 0 Verify sod_flg_startMoving is 1 Verify sod_flg_fullForceDemand is 0 Verify sod_flg_extndUppLwrLimCross is 0 Verify sod_flg_driverReqLwrThnLim is 1 Verify sod_flg_extendLimits2saturation is 1 Verify sod_flg_saturation2extendLimits is 0 Verify sod_flg_saturation2constrictLimits is 1 Verify sod_flg_constrictLimits2normal is 1 Verify sod_flg_constrictLimits2saturation is 0 Verify sod_flg_forwardDemand is 0 Verify sod_pct_prevUppFrcLim is 5 Verify sod_pct_prevLwrFrcLim is -5 Verify sod_flg_startMovingFiltered is 1 Verify bcd_enum_parkBrakeRequest is 0 Verify ntd_enum_parkBrakeRequest is 0 Verify ntd_enum_forceControlMode is 3 Verify ntd_enum_neutralSubMode is 4 Verify ntd_flg_neutralDisabled is 1 Verify ntd_flg_neutralScReset is 0 Verify ntd_flg_frcCtrlReset is 1 Verify ntd_f_neutralChange_kN is 7.338954 Verify scd_pct_NLGforceDemand is -5 Verify scd_acc_dem_mps2 is 0.0981 Verify scd_vel_dem_kts is 50 Verify scd_vel_latched_kts is 50 Verify scd_pct_speedIterm is -6 Verify scd_pct_speedPterm is 0 Verify scd_pct_accelIterm is -6 Verify scd_pct_accelPterm is 0.0181485 Verify scd_enum_controlMode is 1 Verify scd_flg_delayActive is 0 Verify scd_flg_PIreset is 1 Verify scd_flg_noAuthorityReset is 1 Verify scd_pct_speedOut_pc is -6 Verify scd_pct_accelOut_pc is -5.981852 Verify scd_tm_accel_s is 0 Verify scd_tm_delay_s is 0.03 Verify scd_tm_delayThres_s is 0 Verify scd_flg_noPilotBraking is 0 Verify scd_flg_zero2minimum is 0 Verify scd_flg_minimum2zero is 1 Verify scd_flg_factor2zero is 1 Verify scd_flg_minimum2factor is 0 Verify scd_flg_selectAccelProfileTarget is 0 Verify scd_fact_spdGainMod is 0.1 Verify scd_fact_accGainMod is 0.1 Verify scd_flg_holdIntSpeed is 0 Verify scd_flg_holdIntAccel is 0 Verify ppd_pct_driverRequest is -2.5 Verify ppd_flg_stopControl is 0 Verify ppd_pct_accelPedalPstRateLimit is 0 Verify ppd_flg_hydraulicBraking is 1 Verify ppd_p_tugBrakePresFilt_bar is 105 Verify ppd_vel_activeLimit_kts is 20 Verify ppd_pct_speedLimitPIOut is 0 Verify ppd_pct_activeUpperLimit is 0 Verify ppd_pct_activeLowerLimit is -5 Verify ppd_pct_accelLimitPIOut is 4.996164 Verify ppd_pct_brkPdlFrcDemand is -2.5 Verify ppd_pct_driverForcePreLimited is -2.5 Verify ppd_pct_zeroControlPIOut is -3.320513 Verify ppd_pct_brkPedalPstRateLimit is 25 Verify ppd_pct_spdMaxLimit is 5 Verify ppd_pct_spdMinLimit is 0 Verify ppd_pct_maxAccelLimit is 5 Verify ppd_pct_minAccelLimit is 0 Verify ppd_flg_brkPdlPressed is 1 Verify ppd_flg_forwards is 1 Verify ppd_c_FNRfactor is 0 Verify ppd_pct_absAccelFrcEnv is 5 Verify ppd_flg_fnrSetNeutral is 0 Verify ppd_flg_setZeroAccelPedal is 1 Verify ppd_pct_zeroControlInit is -6.017735 Verify ppd_pct_zeroCtrlPedalLim is 3.320513 Verify ppd_pct_zeroCtrlNegLimDrv is -4.194179 Verify ppd_pct_zeroCtrlPosLimDrv is 2.84522 Verify ppd_pct_zeroCtrlNegLim is -3.320513 Verify ppd_pct_zeroCtrlPosLim is 2.84522 Verify ppd_flg_ZeroSpdHoldIntegrator is 1 Verify ppd_pct_zeroSpeedPTerm is -250 Verify ppd_pct_zeroSpeedITerm is 243.9823 Verify ppd_pct_throtPedPos is 15 Verify ppd_pct_brkPedalPos is 25 Verify cld_a_nwsDemand_deg is 45.195 Verify cld_flg_nwsDemandValid is 1 Verify cld_flg_latchCaptOrd is 0 Verify cld_flg_latchFoOrd is 0 Verify cld_flg_latchNwsAngDem is 0 Verify dwd_a_driverDemand_deg is -7 Verify dwd_flg_driverTakeControl is 0 Verify dwd_enum_driverSteerActv is 2 Verify dwd_flg_negativeTurnAngle is 1 Verify dwd_flg_driverAngleReset is 0 Verify dwd_a_wheelAngleChange_deg is 0 Verify dwd_a_driverDemandUnFiltered_deg is -7 Verify dwd_a_driverWheelInit_deg is 0 Verify dwd_flg_driverAngleInvalidLatched is 0 Verify msd_f_nlgTarget_kN is -19.1295 Verify msd_pct_ATAC is 2 Verify msd_a_ATA_deg is 0 Verify msd_enum_forceControlMode is 5 Verify msd_a_steerDemand_deg is -7 Verify msd_enum_atacLedRequest is 2 Verify msd_flg_applySpeedRateLimit is 1 Verify msd_enum_ATAtype is 3 Verify msd_enum_safetyReaction is 0 Verify msd_a_maxSteerLimit_deg is 77.50607 Verify msd_pct_nlgTarget is -2.5 Verify msd_x_minTurnCentre_m is 2.800816 Verify msd_flg_enableDriverSteering is 1 Verify msd_pct_driverAtacDemand is 2 Verify msd_a_nwsWhlAng_deg is 100.12 Verify msd_a_turret_deg is 100.02 Verify msd_flg_rampATAtoZero is 0 Verify msd_flg_rampATACtoZero is 0 Verify msd_pct_ATACsaved is 2 Verify msd_flg_turretAngleInvalidLatch is 0 Verify msd_a_turretAtaCorrection_deg is -100.02 Verify sod_enum_soState is 0 Verify scd_enum_delayMode is 0 Verify ppd_enum_dcmState is 1 | Normal |  | TXB-HLC-TC_9642 TXB-HLC-TC_9646 TXB-HLC-TC_9650 TXB-HLC-TC_9656 TXB-HLC-TC_9664 TXB-HLC-TC_2328 TXB-HLC-TC_2347 TXB-HLC-TC_9627 TXB-HLC-TC_9628 TXB-HLC-TC_9638 TXB-HLC-TC_9657 TXB-HLC-TC_9665 TXB-HLC-TC_9676 TXB-HLC-TC_2348 TXB-HLC-TC_9629 | High Level Test
TXB-HLC-TP_18599 | 4.1.2.6.0-2.40 |  |  | Procedure Step | 3 | At: 550 Set dcd_vel_tugWsFL_kts to 50 Set dcd_vel_tugWsFR_kts to 50 Set dcd_vel_tugWsRL_kts to 50 Set dcd_vel_tugWsRR_kts to 50 Set tdd_tq_wheelDemFR_Nm to -30000 Set tdd_tq_wheelDemFL_Nm to -30000 Set tdd_tq_wheelDemRR_Nm to -30000 Set tdd_tq_wheelDemRL_Nm to -30000 Set dcd_tq_absLimFL_Nm to 5000 Set dcd_tq_absLimFR_Nm to 10000 Set dcd_tq_absLimRL_Nm to 7000 Set dcd_tq_absLimRR_Nm to 1000 Set oad_a_steerAckmFL_deg to 100 Set oad_a_steerAckmFR_deg to 100 Set oad_a_steerAckmRL_deg to 100 Set oad_a_steerAckmRR_deg to 100 Set dcd_flg_speedFLValid to 1 Set dcd_flg_speedFRValid to 1 Set dcd_flg_speedRLValid to 1 Set dcd_flg_speedRRValid to 1 Set dbd_pct_acDcmUppFrcLim to 5 Set lvcd_enum_parkBrkReq to 0 Set mmd_enum_systemMode to 1 Set fed_f_nlgLongTyre_kN to -8.32376173226263 Set motfd_vel_desiredSpd_kts to 50 Set motfd_enum_accProfile to 1 Set motfd_flg_accDelayOvrd to 1 Set dbd_pct_acPcmUppFrcLim to 6 Set dbd_pct_acPcmLwrFrcLim to -6 Set bfd_flg_pilotBrakingFilt to 0 Set dbd_pct_acDcmLwrFrcLim to -5 Set fcd_f_dTerm_kN to -42 Set lvcd_pct_brkPedalPos to 25 Set lvcd_pct_throtPedPos to 15 Set lvcd_enum_fwdNeuRevPos to 1 Set lvcd_enum_parkBrakeStatus to 0 Set fcd_f_tractionDemand_kN to 0 Set lvcd_p_tugBrakePressure_bar to 105 Set tdd_f_negLimTractionTot_kN to -31.6279069767442 Set tdd_f_posLimTractionTot_kN to 21.7710572790324 Set fcd_k_setpointScaling to 1.0625641025641 Set acd_a_nwsCapOrd_deg to 85.255 Set acd_a_nwsFoOrd_deg to 87.755 Set motfd_enum_acType to 1 Set acd_flg_nwsCapOrdValid to 1 Set acd_flg_nwsFoOrdValid to 1 Set acd_a_nwsWhlAngDem_deg to 50.2 Set acd_flg_nwsWhlAngDemValid to 1 Set swd_a_driverSteerWheel_deg to 100 Set lvcd_enum_operatStationPos to 0 Set smd_enum_safetyMode to 0 Set swd_flg_driverSteerWheelValid to 1 Set tasd_a_turret_deg to 100.02 Set atcd_pct_driverAtacDemand to 2 Set motfd_m_acWgt_t to 78 Set acd_flg_nwsWhlAngValid to 1 Set acd_a_nwsWhlAng_deg to 100.12 Set tasd_flg_turretValid to 1 Set atcd_flg_driverAtacValid to 1 Set drd_flg_connect to 1 Set swd_flg_sensorChange to 0 Set spb_all_params.spd_y_acCogH_m to 2.96 Set spb_all_params.spd_c_acNsdRollDg to 0.006 Set spb_all_params.spd_y_tur2AcMlg_m to 12.64 Set spb_all_params.spd_y_tur2AcRWheel_m to 10 Set spb_all_params.spd_flg_acArincAvailable to 1 Set spb_all_params.spd_y_tur2AcCog_m to 11.02 Set spb_all_params.spd_a_NLGsteerLimUpper_deg to 74 Set spb_all_params.spd_a_NLGsteerLimLower_deg to -74 Set spb_all_params.spd_f_tugMechBrakeLim_kN to 52 Set spb_all_params.spd_m_acMTOW_t to 78 Set spb_all_params.spd_y_tur2TugWheelLat_m to 1.38 Set spb_all_params.spd_y_tur2TugAxleF_m to 3.6 Set spb_all_params.spd_y_tur2TugAxleM_m to 1 Set spb_all_params.spd_y_tur2TugAxleR_m to 1.6 Set spb_all_params.spd_m_tugPltfm_kg to 1600 Set spb_all_params.spd_y_tugPltfmLink_m to 0.56 Set spb_all_params.spd_m_tug_kg to 24000 Set spb_all_params.spd_z_tugFinalDriveRatioWM to 30 Set spb_all_params.spd_y_tugTyreRadius_m to 0.43 Set spb_all_params.spd_a_tugWMmax_deg to 85 Set fed_enum_nlgLongTyreStatus to 1 Set smd_enum_safetyFailReason to 0 At: 560 Set dcd_vel_tugWsFL_kts to 1 Set dcd_vel_tugWsFR_kts to 2 Set dcd_vel_tugWsRL_kts to 3 Set dcd_vel_tugWsRR_kts to 4 Set tdd_tq_wheelDemFR_Nm to 10.3841354210144 Set tdd_tq_wheelDemFL_Nm to 10.3841354210144 Set tdd_tq_wheelDemRR_Nm to 15.5762031315215 Set tdd_tq_wheelDemRL_Nm to 15.5762031315215 Set dcd_tq_absLimFL_Nm to 5000 Set dcd_tq_absLimFR_Nm to 10000 Set dcd_tq_absLimRL_Nm to 7000 Set dcd_tq_absLimRR_Nm to 1000 Set oad_a_steerAckmFL_deg to 90 Set oad_a_steerAckmFR_deg to 90 Set oad_a_steerAckmRL_deg to 90 Set oad_a_steerAckmRR_deg to 90 Set dcd_flg_speedFLValid to 1 Set dcd_flg_speedFRValid to 0 Set dcd_flg_speedRLValid to 0 Set dcd_flg_speedRRValid to 0 Set dbd_pct_acDcmUppFrcLim to 5 Set lvcd_enum_parkBrkReq to 0 Set mmd_enum_systemMode to 5 Set fed_f_nlgLongTyre_kN to -9.30856948527484 Set motfd_vel_desiredSpd_kts to 50 Set motfd_enum_accProfile to 1 Set motfd_flg_accDelayOvrd to 1 Set dbd_pct_acPcmUppFrcLim to 6 Set dbd_pct_acPcmLwrFrcLim to -6 Set bfd_flg_pilotBrakingFilt to 1 Set dbd_pct_acDcmLwrFrcLim to -5 Set fcd_f_dTerm_kN to -54.25 Set lvcd_pct_brkPedalPos to 25 Set lvcd_pct_throtPedPos to 15 Set lvcd_enum_fwdNeuRevPos to 1 Set lvcd_enum_parkBrakeStatus to 0 Set fcd_f_tractionDemand_kN to 0.120745760709469 Set lvcd_p_tugBrakePressure_bar to 105 Set tdd_f_negLimTractionTot_kN to -31.1627906976744 Set tdd_f_posLimTractionTot_kN to 31.1627906976744 Set fcd_k_setpointScaling to 1.32820512820513 Set acd_a_nwsCapOrd_deg to 96.265 Set acd_a_nwsFoOrd_deg to 98.765 Set motfd_enum_acType to 1 Set acd_flg_nwsCapOrdValid to 1 Set acd_flg_nwsFoOrdValid to 1 Set acd_a_nwsWhlAngDem_deg to 16.2 Set acd_flg_nwsWhlAngDemValid to 1 Set swd_a_driverSteerWheel_deg to 120 Set lvcd_enum_operatStationPos to 0 Set smd_enum_safetyMode to 0 Set swd_flg_driverSteerWheelValid to 1 Set tasd_a_turret_deg to 120.02 Set atcd_pct_driverAtacDemand to 2 Set motfd_m_acWgt_t to 78 Set acd_flg_nwsWhlAngValid to 1 Set acd_a_nwsWhlAng_deg to 120.12 Set tasd_flg_turretValid to 1 Set atcd_flg_driverAtacValid to 1 Set drd_flg_connect to 1 Set swd_flg_sensorChange to 0 Set spb_all_params.spd_y_acCogH_m to 2.96 Set spb_all_params.spd_c_acNsdRollDg to 0.006 Set spb_all_params.spd_y_tur2AcMlg_m to 12.64 Set spb_all_params.spd_y_tur2AcRWheel_m to 10 Set spb_all_params.spd_flg_acArincAvailable to 1 Set spb_all_params.spd_y_tur2AcCog_m to 11.02 Set spb_all_params.spd_a_NLGsteerLimUpper_deg to 74 Set spb_all_params.spd_a_NLGsteerLimLower_deg to -74 Set spb_all_params.spd_f_tugMechBrakeLim_kN to 52 Set spb_all_params.spd_m_acMTOW_t to 78 Set spb_all_params.spd_y_tur2TugWheelLat_m to 1.38 Set spb_all_params.spd_y_tur2TugAxleF_m to 3.6 Set spb_all_params.spd_y_tur2TugAxleM_m to 1 Set spb_all_params.spd_y_tur2TugAxleR_m to 1.6 Set spb_all_params.spd_m_tugPltfm_kg to 1600 Set spb_all_params.spd_y_tugPltfmLink_m to 0.56 Set spb_all_params.spd_m_tug_kg to 24000 Set spb_all_params.spd_z_tugFinalDriveRatioWM to 30 Set spb_all_params.spd_y_tugTyreRadius_m to 0.43 Set spb_all_params.spd_a_tugWMmax_deg to 85 Set fed_enum_nlgLongTyreStatus to 1 Set smd_enum_safetyFailReason to 0 At: 570 Set dcd_vel_tugWsFL_kts to 4 Set dcd_vel_tugWsFR_kts to 1 Set dcd_vel_tugWsRL_kts to 2 Set dcd_vel_tugWsRR_kts to 3 Set tdd_tq_wheelDemFR_Nm to 0 Set tdd_tq_wheelDemFL_Nm to 6800 Set tdd_tq_wheelDemRR_Nm to 6800 Set tdd_tq_wheelDemRL_Nm to 0 Set dcd_tq_absLimFL_Nm to 5000 Set dcd_tq_absLimFR_Nm to 10000 Set dcd_tq_absLimRL_Nm to 7000 Set dcd_tq_absLimRR_Nm to 1000 Set oad_a_steerAckmFL_deg to 42 Set oad_a_steerAckmFR_deg to 34 Set oad_a_steerAckmRL_deg to 30 Set oad_a_steerAckmRR_deg to 26 Set dcd_flg_speedFLValid to 0 Set dcd_flg_speedFRValid to 1 Set dcd_flg_speedRLValid to 0 Set dcd_flg_speedRRValid to 0 Set dbd_pct_acDcmUppFrcLim to 5 Set lvcd_enum_parkBrkReq to 0 Set mmd_enum_systemMode to 5 Set fed_f_nlgLongTyre_kN to -22.9007789977269 Set motfd_vel_desiredSpd_kts to 50 Set motfd_enum_accProfile to 1 Set motfd_flg_accDelayOvrd to 1 Set dbd_pct_acPcmUppFrcLim to 6 Set dbd_pct_acPcmLwrFrcLim to -6 Set bfd_flg_pilotBrakingFilt to 0 Set dbd_pct_acDcmLwrFrcLim to -5 Set fcd_f_dTerm_kN to -66.5 Set lvcd_pct_brkPedalPos to 25 Set lvcd_pct_throtPedPos to 15 Set lvcd_enum_fwdNeuRevPos to 1 Set lvcd_enum_parkBrakeStatus to 0 Set fcd_f_tractionDemand_kN to 25.5286450169146 Set lvcd_p_tugBrakePressure_bar to 105 Set tdd_f_negLimTractionTot_kN to -31.6279069767442 Set tdd_f_posLimTractionTot_kN to 31.6279069767442 Set fcd_k_setpointScaling to 1.32820512820513 Set acd_a_nwsCapOrd_deg to 100 Set acd_a_nwsFoOrd_deg to 102.5 Set motfd_enum_acType to 1 Set acd_flg_nwsCapOrdValid to 1 Set acd_flg_nwsFoOrdValid to 1 Set acd_a_nwsWhlAngDem_deg to 13.2 Set acd_flg_nwsWhlAngDemValid to 1 Set swd_a_driverSteerWheel_deg to 140 Set lvcd_enum_operatStationPos to 0 Set smd_enum_safetyMode to 0 Set swd_flg_driverSteerWheelValid to 1 Set tasd_a_turret_deg to 140.02 Set atcd_pct_driverAtacDemand to 2 Set motfd_m_acWgt_t to 78 Set acd_flg_nwsWhlAngValid to 1 Set acd_a_nwsWhlAng_deg to 140.12 Set tasd_flg_turretValid to 1 Set atcd_flg_driverAtacValid to 1 Set drd_flg_connect to 1 Set swd_flg_sensorChange to 0 Set spb_all_params.spd_y_acCogH_m to 2.96 Set spb_all_params.spd_c_acNsdRollDg to 0.006 Set spb_all_params.spd_y_tur2AcMlg_m to 12.64 Set spb_all_params.spd_y_tur2AcRWheel_m to 10 Set spb_all_params.spd_flg_acArincAvailable to 1 Set spb_all_params.spd_y_tur2AcCog_m to 11.02 Set spb_all_params.spd_a_NLGsteerLimUpper_deg to 74 Set spb_all_params.spd_a_NLGsteerLimLower_deg to -74 Set spb_all_params.spd_f_tugMechBrakeLim_kN to 52 Set spb_all_params.spd_m_acMTOW_t to 78 Set spb_all_params.spd_y_tur2TugWheelLat_m to 1.38 Set spb_all_params.spd_y_tur2TugAxleF_m to 3.6 Set spb_all_params.spd_y_tur2TugAxleM_m to 1 Set spb_all_params.spd_y_tur2TugAxleR_m to 1.6 Set spb_all_params.spd_m_tugPltfm_kg to 1600 Set spb_all_params.spd_y_tugPltfmLink_m to 0.56 Set spb_all_params.spd_m_tug_kg to 24000 Set spb_all_params.spd_z_tugFinalDriveRatioWM to 30 Set spb_all_params.spd_y_tugTyreRadius_m to 0.43 Set spb_all_params.spd_a_tugWMmax_deg to 85 Set fed_enum_nlgLongTyreStatus to 1 Set smd_enum_safetyFailReason to 0 | At: 550 Verify wmd_vel_refWheelSpd_kts is 50 Verify wmd_acc_refWheelSpd_mps2 is 0 Verify wmd_tq_absLimFL_Nm is 200.1 Verify wmd_tq_absLimFR_Nm is 200.1 Verify wmd_tq_absLimRL_Nm is 6900 Verify wmd_tq_absLimRR_Nm is 900 Verify wmd_flg_refWheelSpdValid is 1 Verify wmd_idx_selectedWheeldIndex is 0 Verify wmd_vel_estWheelSpd_mps is 25.72222 Verify wmd_vel_initSpdRef_mps is 0 Verify wmd_flg_braking is 1 Verify wmd_flg_latchSpdInvalid is 0 Verify wmd_a_totalDemFL_rad is 1.745329 Verify wmd_a_totalDemFR_rad is 1.745329 Verify wmd_a_totalDemRL_rad is 1.745329 Verify wmd_a_totalDemRR_rad is 1.745329 Verify wmd_vel_tugWsFL_mps is 25.72222 Verify wmd_vel_tugWsFR_mps is 25.72222 Verify wmd_vel_tugWsRL_mps is 25.72222 Verify wmd_vel_tugWsRR_mps is 25.72222 Verify wmd_spd_estimAbsFL_mps is 25.72222 Verify wmd_spd_estimAbsFR_mps is 25.69475 Verify wmd_spd_estimAbsRL_mps is 4.427346 Verify wmd_spd_estimAbsRR_mps is 17.75048 Verify wmd_vel_velMargin_kts is 5 Verify wmd_flg_spdCheckOkFL is 1 Verify wmd_flg_spdCheckOkFR is 1 Verify wmd_flg_spdCheckOkRL is 0 Verify wmd_flg_spdCheckOkRR is 0 Verify sod_pct_DCMUpperFrcLimPO is 5 Verify sod_pct_DCMLowerFrcLimPO is -5 Verify sod_flg_normal2waiting is 0 Verify sod_flg_maxPedalPos is 0 Verify sod_flg_zeroSpeed is 0 Verify sod_flg_startMoving is 1 Verify sod_flg_fullForceDemand is 0 Verify sod_flg_extndUppLwrLimCross is 0 Verify sod_flg_driverReqLwrThnLim is 1 Verify sod_flg_extendLimits2saturation is 1 Verify sod_flg_saturation2extendLimits is 0 Verify sod_flg_saturation2constrictLimits is 1 Verify sod_flg_constrictLimits2normal is 1 Verify sod_flg_constrictLimits2saturation is 0 Verify sod_flg_forwardDemand is 0 Verify sod_pct_prevUppFrcLim is 5 Verify sod_pct_prevLwrFrcLim is -5 Verify sod_flg_startMovingFiltered is 1 Verify bcd_enum_parkBrakeRequest is 1 Verify ntd_enum_parkBrakeRequest is 0 Verify ntd_enum_forceControlMode is 3 Verify ntd_enum_neutralSubMode is 4 Verify ntd_flg_neutralDisabled is 1 Verify ntd_flg_neutralScReset is 0 Verify ntd_flg_frcCtrlReset is 1 Verify ntd_f_neutralChange_kN is 8.323762 Verify scd_pct_NLGforceDemand is -5 Verify scd_acc_dem_mps2 is 0.0981 Verify scd_vel_dem_kts is 50 Verify scd_vel_latched_kts is 50 Verify scd_pct_speedIterm is -6 Verify scd_pct_speedPterm is 0 Verify scd_pct_accelIterm is -6 Verify scd_pct_accelPterm is 0.0181485 Verify scd_enum_controlMode is 1 Verify scd_flg_delayActive is 0 Verify scd_flg_PIreset is 1 Verify scd_flg_noAuthorityReset is 1 Verify scd_pct_speedOut_pc is -6 Verify scd_pct_accelOut_pc is -5.981852 Verify scd_tm_accel_s is 0 Verify scd_tm_delay_s is 0.04 Verify scd_tm_delayThres_s is 0 Verify scd_flg_noPilotBraking is 1 Verify scd_flg_zero2minimum is 0 Verify scd_flg_minimum2zero is 1 Verify scd_flg_factor2zero is 1 Verify scd_flg_minimum2factor is 0 Verify scd_flg_selectAccelProfileTarget is 0 Verify scd_fact_spdGainMod is 0.1 Verify scd_fact_accGainMod is 0.1 Verify scd_flg_holdIntSpeed is 0 Verify scd_flg_holdIntAccel is 0 Verify ppd_pct_driverRequest is -2.5 Verify ppd_flg_stopControl is 0 Verify ppd_pct_accelPedalPstRateLimit is 0 Verify ppd_flg_hydraulicBraking is 1 Verify ppd_p_tugBrakePresFilt_bar is 105 Verify ppd_vel_activeLimit_kts is 20 Verify ppd_pct_speedLimitPIOut is 0 Verify ppd_pct_activeUpperLimit is 0 Verify ppd_pct_activeLowerLimit is -5 Verify ppd_pct_accelLimitPIOut is 5 Verify ppd_pct_brkPdlFrcDemand is -2.5 Verify ppd_pct_driverForcePreLimited is -2.5 Verify ppd_pct_zeroControlPIOut is -2.65641 Verify ppd_pct_brkPedalPstRateLimit is 25 Verify ppd_pct_spdMaxLimit is 5 Verify ppd_pct_spdMinLimit is 0 Verify ppd_pct_maxAccelLimit is 5 Verify ppd_pct_minAccelLimit is 0 Verify ppd_flg_brkPdlPressed is 1 Verify ppd_flg_forwards is 1 Verify ppd_c_FNRfactor is 0 Verify ppd_pct_absAccelFrcEnv is 5 Verify ppd_flg_fnrSetNeutral is 0 Verify ppd_flg_setZeroAccelPedal is 1 Verify ppd_pct_zeroControlInit is -4.254964 Verify ppd_pct_zeroCtrlPedalLim is 2.65641 Verify ppd_pct_zeroCtrlNegLimDrv is -4.133394 Verify ppd_pct_zeroCtrlPosLimDrv is 2.84522 Verify ppd_pct_zeroCtrlNegLim is -2.65641 Verify ppd_pct_zeroCtrlPosLim is 2.65641 Verify ppd_flg_ZeroSpdHoldIntegrator is 1 Verify ppd_pct_zeroSpeedPTerm is -250 Verify ppd_pct_zeroSpeedITerm is 245.745 Verify ppd_pct_throtPedPos is 15 Verify ppd_pct_brkPedalPos is 25 Verify cld_a_nwsDemand_deg is 50.2 Verify cld_flg_nwsDemandValid is 1 Verify cld_flg_latchCaptOrd is 0 Verify cld_flg_latchFoOrd is 0 Verify cld_flg_latchNwsAngDem is 0 Verify dwd_a_driverDemand_deg is -7 Verify dwd_flg_driverTakeControl is 0 Verify dwd_enum_driverSteerActv is 0 Verify dwd_flg_negativeTurnAngle is 1 Verify dwd_flg_driverAngleReset is 0 Verify dwd_a_wheelAngleChange_deg is 0 Verify dwd_a_driverDemandUnFiltered_deg is -7 Verify dwd_a_driverWheelInit_deg is 0 Verify dwd_flg_driverAngleInvalidLatched is 0 Verify msd_f_nlgTarget_kN is 0 Verify msd_pct_ATAC is 0 Verify msd_a_ATA_deg is 0 Verify msd_enum_forceControlMode is 0 Verify msd_a_steerDemand_deg is -7 Verify msd_enum_atacLedRequest is 0 Verify msd_flg_applySpeedRateLimit is 1 Verify msd_enum_ATAtype is 0 Verify msd_enum_safetyReaction is 0 Verify msd_a_maxSteerLimit_deg is 77.50607 Verify msd_pct_nlgTarget is 0 Verify msd_x_minTurnCentre_m is 2.800816 Verify msd_flg_enableDriverSteering is 1 Verify msd_pct_driverAtacDemand is 2 Verify msd_a_nwsWhlAng_deg is 100.12 Verify msd_a_turret_deg is 100.02 Verify msd_flg_rampATAtoZero is 0 Verify msd_flg_rampATACtoZero is 0 Verify msd_pct_ATACsaved is 2 Verify msd_flg_turretAngleInvalidLatch is 0 Verify msd_a_turretAtaCorrection_deg is -100.02 Verify sod_enum_soState is 0 Verify scd_enum_delayMode is 0 Verify ppd_enum_dcmState is 0 At: 560 Verify wmd_vel_refWheelSpd_kts is 1.5 Verify wmd_acc_refWheelSpd_mps2 is -2495.056 Verify wmd_tq_absLimFL_Nm is 300.1 Verify wmd_tq_absLimFR_Nm is 300.1 Verify wmd_tq_absLimRL_Nm is 6800 Verify wmd_tq_absLimRR_Nm is 800 Verify wmd_flg_refWheelSpdValid is 1 Verify wmd_idx_selectedWheeldIndex is 0 Verify wmd_vel_estWheelSpd_mps is 0.7716667 Verify wmd_vel_initSpdRef_mps is 0 Verify wmd_flg_braking is 0 Verify wmd_flg_latchSpdInvalid is 0 Verify wmd_a_totalDemFL_rad is 1.570796 Verify wmd_a_totalDemFR_rad is 1.570796 Verify wmd_a_totalDemRL_rad is 1.570796 Verify wmd_a_totalDemRR_rad is 1.570796 Verify wmd_vel_tugWsFL_mps is 0.5144445 Verify wmd_vel_tugWsFR_mps is 1.028889 Verify wmd_vel_tugWsRL_mps is 1.543333 Verify wmd_vel_tugWsRR_mps is 2.057778 Verify wmd_spd_estimAbsFL_mps is 0.5144445 Verify wmd_spd_estimAbsFR_mps is 0.5218226 Verify wmd_spd_estimAbsRL_mps is 0.0899129 Verify wmd_spd_estimAbsRR_mps is 0.3604863 Verify wmd_vel_velMargin_kts is 5 Verify wmd_flg_spdCheckOkFL is 1 Verify wmd_flg_spdCheckOkFR is 1 Verify wmd_flg_spdCheckOkRL is 1 Verify wmd_flg_spdCheckOkRR is 1 Verify sod_pct_DCMUpperFrcLimPO is 5 Verify sod_pct_DCMLowerFrcLimPO is -5 Verify sod_flg_normal2waiting is 0 Verify sod_flg_maxPedalPos is 0 Verify sod_flg_zeroSpeed is 0 Verify sod_flg_startMoving is 1 Verify sod_flg_fullForceDemand is 0 Verify sod_flg_extndUppLwrLimCross is 0 Verify sod_flg_driverReqLwrThnLim is 1 Verify sod_flg_extendLimits2saturation is 1 Verify sod_flg_saturation2extendLimits is 0 Verify sod_flg_saturation2constrictLimits is 1 Verify sod_flg_constrictLimits2normal is 1 Verify sod_flg_constrictLimits2saturation is 0 Verify sod_flg_forwardDemand is 0 Verify sod_pct_prevUppFrcLim is 5 Verify sod_pct_prevLwrFrcLim is -5 Verify sod_flg_startMovingFiltered is 1 Verify bcd_enum_parkBrakeRequest is 0 Verify ntd_enum_parkBrakeRequest is 0 Verify ntd_enum_forceControlMode is 3 Verify ntd_enum_neutralSubMode is 4 Verify ntd_flg_neutralDisabled is 1 Verify ntd_flg_neutralScReset is 0 Verify ntd_flg_frcCtrlReset is 1 Verify ntd_f_neutralChange_kN is 9.30857 Verify scd_pct_NLGforceDemand is -5 Verify scd_acc_dem_mps2 is 0.1962 Verify scd_vel_dem_kts is 1.5 Verify scd_vel_latched_kts is 1.5 Verify scd_pct_speedIterm is -6 Verify scd_pct_speedPterm is 0 Verify scd_pct_accelIterm is -6 Verify scd_pct_accelPterm is 461.6216 Verify scd_enum_controlMode is 1 Verify scd_flg_delayActive is 0 Verify scd_flg_PIreset is 1 Verify scd_flg_noAuthorityReset is 1 Verify scd_pct_speedOut_pc is -6 Verify scd_pct_accelOut_pc is 6 Verify scd_tm_accel_s is 0 Verify scd_tm_delay_s is 0 Verify scd_tm_delayThres_s is 0 Verify scd_flg_noPilotBraking is 0 Verify scd_flg_zero2minimum is 0 Verify scd_flg_minimum2zero is 1 Verify scd_flg_factor2zero is 1 Verify scd_flg_minimum2factor is 0 Verify scd_flg_selectAccelProfileTarget is 0 Verify scd_fact_spdGainMod is 0.1 Verify scd_fact_accGainMod is 0.1 Verify scd_flg_holdIntSpeed is 0 Verify scd_flg_holdIntAccel is 1 Verify ppd_pct_driverRequest is -2.5 Verify ppd_flg_stopControl is 0 Verify ppd_pct_accelPedalPstRateLimit is 0 Verify ppd_flg_hydraulicBraking is 1 Verify ppd_p_tugBrakePresFilt_bar is 105 Verify ppd_vel_activeLimit_kts is 20 Verify ppd_pct_speedLimitPIOut is 5 Verify ppd_pct_activeUpperLimit is 5 Verify ppd_pct_activeLowerLimit is -5 Verify ppd_pct_accelLimitPIOut is 5 Verify ppd_pct_brkPdlFrcDemand is -2.5 Verify ppd_pct_driverForcePreLimited is -2.5 Verify ppd_pct_zeroControlPIOut is 0 Verify ppd_pct_brkPedalPstRateLimit is 25 Verify ppd_pct_spdMaxLimit is 5 Verify ppd_pct_spdMinLimit is 0 Verify ppd_pct_maxAccelLimit is 5 Verify ppd_pct_minAccelLimit is 0 Verify ppd_flg_brkPdlPressed is 1 Verify ppd_flg_forwards is 1 Verify ppd_c_FNRfactor is 0 Verify ppd_pct_absAccelFrcEnv is 5 Verify ppd_flg_fnrSetNeutral is 0 Verify ppd_flg_setZeroAccelPedal is 1 Verify ppd_pct_zeroControlInit is 0 Verify ppd_pct_zeroCtrlPedalLim is 3.320513 Verify ppd_pct_zeroCtrlNegLimDrv is -4.072609 Verify ppd_pct_zeroCtrlPosLimDrv is 4.072609 Verify ppd_pct_zeroCtrlNegLim is -3.320513 Verify ppd_pct_zeroCtrlPosLim is 3.320513 Verify ppd_flg_ZeroSpdHoldIntegrator is 0 Verify ppd_pct_zeroSpeedPTerm is -7.5 Verify ppd_pct_zeroSpeedITerm is 7.5 Verify ppd_pct_throtPedPos is 15 Verify ppd_pct_brkPedalPos is 25 Verify cld_a_nwsDemand_deg is 16.2 Verify cld_flg_nwsDemandValid is 1 Verify cld_flg_latchCaptOrd is 0 Verify cld_flg_latchFoOrd is 0 Verify cld_flg_latchNwsAngDem is 0 Verify dwd_a_driverDemand_deg is -7 Verify dwd_flg_driverTakeControl is 0 Verify dwd_enum_driverSteerActv is 2 Verify dwd_flg_negativeTurnAngle is 1 Verify dwd_flg_driverAngleReset is 0 Verify dwd_a_wheelAngleChange_deg is 20 Verify dwd_a_driverDemandUnFiltered_deg is -7 Verify dwd_a_driverWheelInit_deg is 0 Verify dwd_flg_driverAngleInvalidLatched is 0 Verify msd_f_nlgTarget_kN is -19.1295 Verify msd_pct_ATAC is 2 Verify msd_a_ATA_deg is 0 Verify msd_enum_forceControlMode is 5 Verify msd_a_steerDemand_deg is -7 Verify msd_enum_atacLedRequest is 2 Verify msd_flg_applySpeedRateLimit is 1 Verify msd_enum_ATAtype is 3 Verify msd_enum_safetyReaction is 0 Verify msd_a_maxSteerLimit_deg is 77.50607 Verify msd_pct_nlgTarget is -2.5 Verify msd_x_minTurnCentre_m is 2.800816 Verify msd_flg_enableDriverSteering is 1 Verify msd_pct_driverAtacDemand is 2 Verify msd_a_nwsWhlAng_deg is 120.12 Verify msd_a_turret_deg is 120.02 Verify msd_flg_rampATAtoZero is 0 Verify msd_flg_rampATACtoZero is 0 Verify msd_pct_ATACsaved is 2 Verify msd_flg_turretAngleInvalidLatch is 0 Verify msd_a_turretAtaCorrection_deg is -120.02 Verify sod_enum_soState is 0 Verify scd_enum_delayMode is 0 Verify ppd_enum_dcmState is 1 At: 570 Verify wmd_vel_refWheelSpd_kts is 4 Verify wmd_acc_refWheelSpd_mps2 is 128.6111 Verify wmd_tq_absLimFL_Nm is 6800 Verify wmd_tq_absLimFR_Nm is 400.1 Verify wmd_tq_absLimRL_Nm is 6900 Verify wmd_tq_absLimRR_Nm is 6800 Verify wmd_flg_refWheelSpdValid is 1 Verify wmd_idx_selectedWheeldIndex is 1 Verify wmd_vel_estWheelSpd_mps is 2.057778 Verify wmd_vel_initSpdRef_mps is 0 Verify wmd_flg_braking is 0 Verify wmd_flg_latchSpdInvalid is 0 Verify wmd_a_totalDemFL_rad is 0.7330383 Verify wmd_a_totalDemFR_rad is 0.5934119 Verify wmd_a_totalDemRL_rad is 0.5235988 Verify wmd_a_totalDemRR_rad is 0.4537856 Verify wmd_vel_tugWsFL_mps is 2.057778 Verify wmd_vel_tugWsFR_mps is 0.5144445 Verify wmd_vel_tugWsRL_mps is 1.028889 Verify wmd_vel_tugWsRR_mps is 1.543333 Verify wmd_spd_estimAbsFL_mps is 0.4747004 Verify wmd_spd_estimAbsFR_mps is 0.5144445 Verify wmd_spd_estimAbsRL_mps is 0.4252395 Verify wmd_spd_estimAbsRR_mps is 0.4691921 Verify wmd_vel_velMargin_kts is 1.211229 Verify wmd_flg_spdCheckOkFL is 0 Verify wmd_flg_spdCheckOkFR is 1 Verify wmd_flg_spdCheckOkRL is 1 Verify wmd_flg_spdCheckOkRR is 0 Verify sod_pct_DCMUpperFrcLimPO is 5 Verify sod_pct_DCMLowerFrcLimPO is -5 Verify sod_flg_normal2waiting is 0 Verify sod_flg_maxPedalPos is 0 Verify sod_flg_zeroSpeed is 0 Verify sod_flg_startMoving is 1 Verify sod_flg_fullForceDemand is 0 Verify sod_flg_extndUppLwrLimCross is 0 Verify sod_flg_driverReqLwrThnLim is 1 Verify sod_flg_extendLimits2saturation is 1 Verify sod_flg_saturation2extendLimits is 0 Verify sod_flg_saturation2constrictLimits is 1 Verify sod_flg_constrictLimits2normal is 1 Verify sod_flg_constrictLimits2saturation is 0 Verify sod_flg_forwardDemand is 0 Verify sod_pct_prevUppFrcLim is 5 Verify sod_pct_prevLwrFrcLim is -5 Verify sod_flg_startMovingFiltered is 1 Verify bcd_enum_parkBrakeRequest is 0 Verify ntd_enum_parkBrakeRequest is 0 Verify ntd_enum_forceControlMode is 3 Verify ntd_enum_neutralSubMode is 4 Verify ntd_flg_neutralDisabled is 1 Verify ntd_flg_neutralScReset is 0 Verify ntd_flg_frcCtrlReset is 1 Verify ntd_f_neutralChange_kN is 22.90078 Verify scd_pct_NLGforceDemand is -5 Verify scd_acc_dem_mps2 is 0.1962 Verify scd_vel_dem_kts is 50 Verify scd_vel_latched_kts is 4 Verify scd_pct_speedIterm is -6 Verify scd_pct_speedPterm is 23.66445 Verify scd_pct_accelIterm is -6 Verify scd_pct_accelPterm is -23.75676 Verify scd_enum_controlMode is 0 Verify scd_flg_delayActive is 0 Verify scd_flg_PIreset is 1 Verify scd_flg_noAuthorityReset is 1 Verify scd_pct_speedOut_pc is 6 Verify scd_pct_accelOut_pc is -6 Verify scd_tm_accel_s is 1 Verify scd_tm_delay_s is 0 Verify scd_tm_delayThres_s is 0 Verify scd_flg_noPilotBraking is 0 Verify scd_flg_zero2minimum is 0 Verify scd_flg_minimum2zero is 1 Verify scd_flg_factor2zero is 1 Verify scd_flg_minimum2factor is 1 Verify scd_flg_selectAccelProfileTarget is 0 Verify scd_fact_spdGainMod is 0.1 Verify scd_fact_accGainMod is 0.1 Verify scd_flg_holdIntSpeed is 1 Verify scd_flg_holdIntAccel is 1 Verify ppd_pct_driverRequest is -2.5 Verify ppd_flg_stopControl is 0 Verify ppd_pct_accelPedalPstRateLimit is 0 Verify ppd_flg_hydraulicBraking is 1 Verify ppd_p_tugBrakePresFilt_bar is 105 Verify ppd_vel_activeLimit_kts is 20 Verify ppd_pct_speedLimitPIOut is 5 Verify ppd_pct_activeUpperLimit is 0 Verify ppd_pct_activeLowerLimit is -5 Verify ppd_pct_accelLimitPIOut is 0 Verify ppd_pct_brkPdlFrcDemand is -2.5 Verify ppd_pct_driverForcePreLimited is -2.5 Verify ppd_pct_zeroControlPIOut is 0.0157795 Verify ppd_pct_brkPedalPstRateLimit is 25 Verify ppd_pct_spdMaxLimit is 5 Verify ppd_pct_spdMinLimit is 0 Verify ppd_pct_maxAccelLimit is 5 Verify ppd_pct_minAccelLimit is 0 Verify ppd_flg_brkPdlPressed is 1 Verify ppd_flg_forwards is 1 Verify ppd_c_FNRfactor is 0 Verify ppd_pct_absAccelFrcEnv is 5 Verify ppd_flg_fnrSetNeutral is 0 Verify ppd_flg_setZeroAccelPedal is 1 Verify ppd_pct_zeroControlInit is 0.0157801 Verify ppd_pct_zeroCtrlPedalLim is 3.320513 Verify ppd_pct_zeroCtrlNegLimDrv is -4.133394 Verify ppd_pct_zeroCtrlPosLimDrv is 4.133394 Verify ppd_pct_zeroCtrlNegLim is -3.320513 Verify ppd_pct_zeroCtrlPosLim is 3.320513 Verify ppd_flg_ZeroSpdHoldIntegrator is 0 Verify ppd_pct_zeroSpeedPTerm is -20 Verify ppd_pct_zeroSpeedITerm is 20.01578 Verify ppd_pct_throtPedPos is 15 Verify ppd_pct_brkPedalPos is 25 Verify cld_a_nwsDemand_deg is 13.2 Verify cld_flg_nwsDemandValid is 1 Verify cld_flg_latchCaptOrd is 0 Verify cld_flg_latchFoOrd is 0 Verify cld_flg_latchNwsAngDem is 0 Verify dwd_a_driverDemand_deg is -9 Verify dwd_flg_driverTakeControl is 0 Verify dwd_enum_driverSteerActv is 2 Verify dwd_flg_negativeTurnAngle is 1 Verify dwd_flg_driverAngleReset is 0 Verify dwd_a_wheelAngleChange_deg is 20 Verify dwd_a_driverDemandUnFiltered_deg is -9 Verify dwd_a_driverWheelInit_deg is 0 Verify dwd_flg_driverAngleInvalidLatched is 0 Verify msd_f_nlgTarget_kN is -19.1295 Verify msd_pct_ATAC is 2 Verify msd_a_ATA_deg is 0 Verify msd_enum_forceControlMode is 5 Verify msd_a_steerDemand_deg is -9 Verify msd_enum_atacLedRequest is 2 Verify msd_flg_applySpeedRateLimit is 1 Verify msd_enum_ATAtype is 3 Verify msd_enum_safetyReaction is 0 Verify msd_a_maxSteerLimit_deg is 77.50607 Verify msd_pct_nlgTarget is -2.5 Verify msd_x_minTurnCentre_m is 2.800816 Verify msd_flg_enableDriverSteering is 1 Verify msd_pct_driverAtacDemand is 2 Verify msd_a_nwsWhlAng_deg is 140.12 Verify msd_a_turret_deg is 140.02 Verify msd_flg_rampATAtoZero is 0 Verify msd_flg_rampATACtoZero is 0 Verify msd_pct_ATACsaved is 2 Verify msd_flg_turretAngleInvalidLatch is 0 Verify msd_a_turretAtaCorrection_deg is -140.02 Verify sod_enum_soState is 0 Verify scd_enum_delayMode is 0 Verify ppd_enum_dcmState is 1 | Normal |  | TXB-HLC-TC_2349 TXB-HLC-TC_9630 TXB-HLC-TC_9639 TXB-HLC-TC_9689 TXB-HLC-TC_8927 TXB-HLC-TC_9932 TXB-HLC-TC_2335 TXB-HLC-TC_9666 TXB-HLC-TC_9678 TXB-HLC-TC_9667 TXB-HLC-TC_9679 | High Level Test
TXB-HLC-TP_18600 | 4.1.2.6.0-2.41 |  |  | Procedure Step | 3 | At: 580 Set dcd_vel_tugWsFL_kts to 3 Set dcd_vel_tugWsFR_kts to 4 Set dcd_vel_tugWsRL_kts to 1 Set dcd_vel_tugWsRR_kts to 2 Set tdd_tq_wheelDemFR_Nm to 0 Set tdd_tq_wheelDemFL_Nm to 6900 Set tdd_tq_wheelDemRR_Nm to 6900 Set tdd_tq_wheelDemRL_Nm to 0 Set dcd_tq_absLimFL_Nm to 5000 Set dcd_tq_absLimFR_Nm to 10000 Set dcd_tq_absLimRL_Nm to 7000 Set dcd_tq_absLimRR_Nm to 1000 Set oad_a_steerAckmFL_deg to 40 Set oad_a_steerAckmFR_deg to 30 Set oad_a_steerAckmRL_deg to 25 Set oad_a_steerAckmRR_deg to 20 Set dcd_flg_speedFLValid to 0 Set dcd_flg_speedFRValid to 0 Set dcd_flg_speedRLValid to 1 Set dcd_flg_speedRRValid to 0 Set dbd_pct_acDcmUppFrcLim to 5 Set lvcd_enum_parkBrkReq to 0 Set mmd_enum_systemMode to 5 Set fed_f_nlgLongTyre_kN to -36.4505754118286 Set motfd_vel_desiredSpd_kts to 50 Set motfd_enum_accProfile to 1 Set motfd_flg_accDelayOvrd to 1 Set dbd_pct_acPcmUppFrcLim to 6 Set dbd_pct_acPcmLwrFrcLim to -6 Set bfd_flg_pilotBrakingFilt to 0 Set dbd_pct_acDcmLwrFrcLim to -5 Set fcd_f_dTerm_kN to -78.75 Set lvcd_pct_brkPedalPos to 25 Set lvcd_pct_throtPedPos to 15 Set lvcd_enum_fwdNeuRevPos to 1 Set lvcd_enum_parkBrakeStatus to 0 Set fcd_f_tractionDemand_kN to -25.4078992562051 Set lvcd_p_tugBrakePressure_bar to 105 Set tdd_f_negLimTractionTot_kN to -32.093023255814 Set tdd_f_posLimTractionTot_kN to 32.093023255814 Set fcd_k_setpointScaling to 1.32820512820513 Set acd_a_nwsCapOrd_deg to 100.265 Set acd_a_nwsFoOrd_deg to 102.765 Set motfd_enum_acType to 1 Set acd_flg_nwsCapOrdValid to 1 Set acd_flg_nwsFoOrdValid to 1 Set acd_a_nwsWhlAngDem_deg to 10.2 Set acd_flg_nwsWhlAngDemValid to 1 Set swd_a_driverSteerWheel_deg to 150 Set lvcd_enum_operatStationPos to 0 Set smd_enum_safetyMode to 0 Set swd_flg_driverSteerWheelValid to 1 Set tasd_a_turret_deg to 150.02 Set atcd_pct_driverAtacDemand to 2 Set motfd_m_acWgt_t to 78 Set acd_flg_nwsWhlAngValid to 1 Set acd_a_nwsWhlAng_deg to 150.12 Set tasd_flg_turretValid to 1 Set atcd_flg_driverAtacValid to 1 Set drd_flg_connect to 1 Set swd_flg_sensorChange to 0 Set spb_all_params.spd_y_acCogH_m to 2.96 Set spb_all_params.spd_c_acNsdRollDg to 0.006 Set spb_all_params.spd_y_tur2AcMlg_m to 12.64 Set spb_all_params.spd_y_tur2AcRWheel_m to 10 Set spb_all_params.spd_flg_acArincAvailable to 1 Set spb_all_params.spd_y_tur2AcCog_m to 11.02 Set spb_all_params.spd_a_NLGsteerLimUpper_deg to 74 Set spb_all_params.spd_a_NLGsteerLimLower_deg to -74 Set spb_all_params.spd_f_tugMechBrakeLim_kN to 52 Set spb_all_params.spd_m_acMTOW_t to 78 Set spb_all_params.spd_y_tur2TugWheelLat_m to 1.38 Set spb_all_params.spd_y_tur2TugAxleF_m to 3.6 Set spb_all_params.spd_y_tur2TugAxleM_m to 1 Set spb_all_params.spd_y_tur2TugAxleR_m to 1.6 Set spb_all_params.spd_m_tugPltfm_kg to 1600 Set spb_all_params.spd_y_tugPltfmLink_m to 0.56 Set spb_all_params.spd_m_tug_kg to 24000 Set spb_all_params.spd_z_tugFinalDriveRatioWM to 30 Set spb_all_params.spd_y_tugTyreRadius_m to 0.43 Set spb_all_params.spd_a_tugWMmax_deg to 85 Set fed_enum_nlgLongTyreStatus to 1 Set smd_enum_safetyFailReason to 0 At: 590 Set dcd_vel_tugWsFL_kts to 2 Set dcd_vel_tugWsFR_kts to 3 Set dcd_vel_tugWsRL_kts to 4 Set dcd_vel_tugWsRR_kts to 1 Set tdd_tq_wheelDemFR_Nm to 0 Set tdd_tq_wheelDemFL_Nm to 9900 Set tdd_tq_wheelDemRR_Nm to 9900 Set tdd_tq_wheelDemRL_Nm to 0 Set dcd_tq_absLimFL_Nm to 5000 Set dcd_tq_absLimFR_Nm to 10000 Set dcd_tq_absLimRL_Nm to 7000 Set dcd_tq_absLimRR_Nm to 1000 Set oad_a_steerAckmFL_deg to 44 Set oad_a_steerAckmFR_deg to 31 Set oad_a_steerAckmRL_deg to 31 Set oad_a_steerAckmRR_deg to 30 Set dcd_flg_speedFLValid to 0 Set dcd_flg_speedFRValid to 0 Set dcd_flg_speedRLValid to 0 Set dcd_flg_speedRRValid to 1 Set dbd_pct_acDcmUppFrcLim to 5 Set lvcd_enum_parkBrkReq to 0 Set mmd_enum_systemMode to 5 Set fed_f_nlgLongTyre_kN to -43.686627508911 Set motfd_vel_desiredSpd_kts to 50 Set motfd_enum_accProfile to 1 Set motfd_flg_accDelayOvrd to 1 Set dbd_pct_acPcmUppFrcLim to 6 Set dbd_pct_acPcmLwrFrcLim to -6 Set bfd_flg_pilotBrakingFilt to 0 Set dbd_pct_acDcmLwrFrcLim to -5 Set fcd_f_dTerm_kN to -91 Set lvcd_pct_brkPedalPos to 25 Set lvcd_pct_throtPedPos to 15 Set lvcd_enum_fwdNeuRevPos to 1 Set lvcd_enum_parkBrakeStatus to 0 Set fcd_f_tractionDemand_kN to -32.093023255814 Set lvcd_p_tugBrakePressure_bar to 105 Set tdd_f_negLimTractionTot_kN to -46.046511627907 Set tdd_f_posLimTractionTot_kN to 46.046511627907 Set fcd_k_setpointScaling to 1.32820512820513 Set acd_a_nwsCapOrd_deg to 100.255 Set acd_a_nwsFoOrd_deg to 102.755 Set motfd_enum_acType to 1 Set acd_flg_nwsCapOrdValid to 1 Set acd_flg_nwsFoOrdValid to 1 Set acd_a_nwsWhlAngDem_deg to 15.2 Set acd_flg_nwsWhlAngDemValid to 1 Set swd_a_driverSteerWheel_deg to 175 Set lvcd_enum_operatStationPos to 0 Set smd_enum_safetyMode to 0 Set swd_flg_driverSteerWheelValid to 1 Set tasd_a_turret_deg to 175.02 Set atcd_pct_driverAtacDemand to 2 Set motfd_m_acWgt_t to 78 Set acd_flg_nwsWhlAngValid to 1 Set acd_a_nwsWhlAng_deg to 175.12 Set tasd_flg_turretValid to 1 Set atcd_flg_driverAtacValid to 1 Set drd_flg_connect to 1 Set swd_flg_sensorChange to 0 Set spb_all_params.spd_y_acCogH_m to 2.96 Set spb_all_params.spd_c_acNsdRollDg to 0.006 Set spb_all_params.spd_y_tur2AcMlg_m to 12.64 Set spb_all_params.spd_y_tur2AcRWheel_m to 10 Set spb_all_params.spd_flg_acArincAvailable to 1 Set spb_all_params.spd_y_tur2AcCog_m to 11.02 Set spb_all_params.spd_a_NLGsteerLimUpper_deg to 74 Set spb_all_params.spd_a_NLGsteerLimLower_deg to -74 Set spb_all_params.spd_f_tugMechBrakeLim_kN to 52 Set spb_all_params.spd_m_acMTOW_t to 78 Set spb_all_params.spd_y_tur2TugWheelLat_m to 1.38 Set spb_all_params.spd_y_tur2TugAxleF_m to 3.6 Set spb_all_params.spd_y_tur2TugAxleM_m to 1 Set spb_all_params.spd_y_tur2TugAxleR_m to 1.6 Set spb_all_params.spd_m_tugPltfm_kg to 1600 Set spb_all_params.spd_y_tugPltfmLink_m to 0.56 Set spb_all_params.spd_m_tug_kg to 24000 Set spb_all_params.spd_z_tugFinalDriveRatioWM to 30 Set spb_all_params.spd_y_tugTyreRadius_m to 0.43 Set spb_all_params.spd_a_tugWMmax_deg to 85 Set fed_enum_nlgLongTyreStatus to 1 Set smd_enum_safetyFailReason to 0 At: 600 Set dcd_vel_tugWsFL_kts to 2 Set dcd_vel_tugWsFR_kts to 3 Set dcd_vel_tugWsRL_kts to 4 Set dcd_vel_tugWsRR_kts to 1 Set tdd_tq_wheelDemFR_Nm to 0 Set tdd_tq_wheelDemFL_Nm to 7000 Set tdd_tq_wheelDemRR_Nm to 7000 Set tdd_tq_wheelDemRL_Nm to 0 Set dcd_tq_absLimFL_Nm to 5000 Set dcd_tq_absLimFR_Nm to 10000 Set dcd_tq_absLimRL_Nm to 7000 Set dcd_tq_absLimRR_Nm to 1000 Set oad_a_steerAckmFL_deg to 48 Set oad_a_steerAckmFR_deg to 32 Set oad_a_steerAckmRL_deg to 37 Set oad_a_steerAckmRR_deg to 40 Set dcd_flg_speedFLValid to 0 Set dcd_flg_speedFRValid to 0 Set dcd_flg_speedRLValid to 0 Set dcd_flg_speedRRValid to 0 Set dbd_pct_acDcmUppFrcLim to 5 Set lvcd_enum_parkBrkReq to 0 Set mmd_enum_systemMode to 5 Set fed_f_nlgLongTyre_kN to -60.2423506769558 Set motfd_vel_desiredSpd_kts to 50 Set motfd_enum_accProfile to 1 Set motfd_flg_accDelayOvrd to 1 Set dbd_pct_acPcmUppFrcLim to 6 Set dbd_pct_acPcmLwrFrcLim to -6 Set bfd_flg_pilotBrakingFilt to 0 Set dbd_pct_acDcmLwrFrcLim to -5 Set fcd_f_dTerm_kN to -103.25 Set lvcd_pct_brkPedalPos to 25 Set lvcd_pct_throtPedPos to 15 Set lvcd_enum_fwdNeuRevPos to 1 Set lvcd_enum_parkBrakeStatus to 0 Set fcd_f_tractionDemand_kN to -46.046511627907 Set lvcd_p_tugBrakePressure_bar to 105 Set tdd_f_negLimTractionTot_kN to -32.5581395348837 Set tdd_f_posLimTractionTot_kN to 32.5581395348837 Set fcd_k_setpointScaling to 1.32820512820513 Set acd_a_nwsCapOrd_deg to 100.265 Set acd_a_nwsFoOrd_deg to 102.765 Set motfd_enum_acType to 1 Set acd_flg_nwsCapOrdValid to 1 Set acd_flg_nwsFoOrdValid to 1 Set acd_a_nwsWhlAngDem_deg to 20.2 Set acd_flg_nwsWhlAngDemValid to 1 Set swd_a_driverSteerWheel_deg to 180 Set lvcd_enum_operatStationPos to 0 Set smd_enum_safetyMode to 0 Set swd_flg_driverSteerWheelValid to 1 Set tasd_a_turret_deg to 180 Set atcd_pct_driverAtacDemand to 2 Set motfd_m_acWgt_t to 78 Set acd_flg_nwsWhlAngValid to 1 Set acd_a_nwsWhlAng_deg to 180 Set tasd_flg_turretValid to 1 Set atcd_flg_driverAtacValid to 1 Set drd_flg_connect to 1 Set swd_flg_sensorChange to 0 Set spb_all_params.spd_y_acCogH_m to 2.96 Set spb_all_params.spd_c_acNsdRollDg to 0.006 Set spb_all_params.spd_y_tur2AcMlg_m to 12.64 Set spb_all_params.spd_y_tur2AcRWheel_m to 10 Set spb_all_params.spd_flg_acArincAvailable to 1 Set spb_all_params.spd_y_tur2AcCog_m to 11.02 Set spb_all_params.spd_a_NLGsteerLimUpper_deg to 74 Set spb_all_params.spd_a_NLGsteerLimLower_deg to -74 Set spb_all_params.spd_f_tugMechBrakeLim_kN to 52 Set spb_all_params.spd_m_acMTOW_t to 78 Set spb_all_params.spd_y_tur2TugWheelLat_m to 1.38 Set spb_all_params.spd_y_tur2TugAxleF_m to 3.6 Set spb_all_params.spd_y_tur2TugAxleM_m to 1 Set spb_all_params.spd_y_tur2TugAxleR_m to 1.6 Set spb_all_params.spd_m_tugPltfm_kg to 1600 Set spb_all_params.spd_y_tugPltfmLink_m to 0.56 Set spb_all_params.spd_m_tug_kg to 24000 Set spb_all_params.spd_z_tugFinalDriveRatioWM to 30 Set spb_all_params.spd_y_tugTyreRadius_m to 0.43 Set spb_all_params.spd_a_tugWMmax_deg to 85 Set fed_enum_nlgLongTyreStatus to 1 Set smd_enum_safetyFailReason to 0 | At: 580 Verify wmd_vel_refWheelSpd_kts is 4 Verify wmd_acc_refWheelSpd_mps2 is 0 Verify wmd_tq_absLimFL_Nm is 5000 Verify wmd_tq_absLimFR_Nm is 0 Verify wmd_tq_absLimRL_Nm is 7000 Verify wmd_tq_absLimRR_Nm is 1000 Verify wmd_flg_refWheelSpdValid is 1 Verify wmd_idx_selectedWheeldIndex is 2 Verify wmd_vel_estWheelSpd_mps is 2.057778 Verify wmd_vel_initSpdRef_mps is 0 Verify wmd_flg_braking is 0 Verify wmd_flg_latchSpdInvalid is 0 Verify wmd_a_totalDemFL_rad is 0.6981317 Verify wmd_a_totalDemFR_rad is 0.5235988 Verify wmd_a_totalDemRL_rad is 0.4363323 Verify wmd_a_totalDemRR_rad is 0.3490658 Verify wmd_vel_tugWsFL_mps is 1.543333 Verify wmd_vel_tugWsFR_mps is 2.057778 Verify wmd_vel_tugWsRL_mps is 0.5144445 Verify wmd_vel_tugWsRR_mps is 1.028889 Verify wmd_spd_estimAbsFL_mps is 0.5653922 Verify wmd_spd_estimAbsFR_mps is 0.6109882 Verify wmd_spd_estimAbsRL_mps is 0.5144445 Verify wmd_spd_estimAbsRR_mps is 0.5641731 Verify wmd_vel_velMargin_kts is 1.184456 Verify wmd_flg_spdCheckOkFL is 0 Verify wmd_flg_spdCheckOkFR is 0 Verify wmd_flg_spdCheckOkRL is 1 Verify wmd_flg_spdCheckOkRR is 1 Verify sod_pct_DCMUpperFrcLimPO is 5 Verify sod_pct_DCMLowerFrcLimPO is -5 Verify sod_flg_normal2waiting is 0 Verify sod_flg_maxPedalPos is 0 Verify sod_flg_zeroSpeed is 0 Verify sod_flg_startMoving is 1 Verify sod_flg_fullForceDemand is 0 Verify sod_flg_extndUppLwrLimCross is 0 Verify sod_flg_driverReqLwrThnLim is 1 Verify sod_flg_extendLimits2saturation is 1 Verify sod_flg_saturation2extendLimits is 0 Verify sod_flg_saturation2constrictLimits is 1 Verify sod_flg_constrictLimits2normal is 1 Verify sod_flg_constrictLimits2saturation is 0 Verify sod_flg_forwardDemand is 0 Verify sod_pct_prevUppFrcLim is 5 Verify sod_pct_prevLwrFrcLim is -5 Verify sod_flg_startMovingFiltered is 1 Verify bcd_enum_parkBrakeRequest is 0 Verify ntd_enum_parkBrakeRequest is 0 Verify ntd_enum_forceControlMode is 3 Verify ntd_enum_neutralSubMode is 4 Verify ntd_flg_neutralDisabled is 1 Verify ntd_flg_neutralScReset is 0 Verify ntd_flg_frcCtrlReset is 1 Verify ntd_f_neutralChange_kN is 36.45058 Verify scd_pct_NLGforceDemand is -5 Verify scd_acc_dem_mps2 is 0.1962 Verify scd_vel_dem_kts is 50 Verify scd_vel_latched_kts is 4 Verify scd_pct_speedIterm is -6 Verify scd_pct_speedPterm is 23.66445 Verify scd_pct_accelIterm is -6 Verify scd_pct_accelPterm is 0.036297 Verify scd_enum_controlMode is 0 Verify scd_flg_delayActive is 0 Verify scd_flg_PIreset is 1 Verify scd_flg_noAuthorityReset is 1 Verify scd_pct_speedOut_pc is 6 Verify scd_pct_accelOut_pc is -5.963703 Verify scd_tm_accel_s is 0 Verify scd_tm_delay_s is 0.01 Verify scd_tm_delayThres_s is 0 Verify scd_flg_noPilotBraking is 0 Verify scd_flg_zero2minimum is 0 Verify scd_flg_minimum2zero is 1 Verify scd_flg_factor2zero is 1 Verify scd_flg_minimum2factor is 0 Verify scd_flg_selectAccelProfileTarget is 0 Verify scd_fact_spdGainMod is 0.1 Verify scd_fact_accGainMod is 0.1 Verify scd_flg_holdIntSpeed is 1 Verify scd_flg_holdIntAccel is 0 Verify ppd_pct_driverRequest is -2.5 Verify ppd_flg_stopControl is 0 Verify ppd_pct_accelPedalPstRateLimit is 0 Verify ppd_flg_hydraulicBraking is 1 Verify ppd_p_tugBrakePresFilt_bar is 105 Verify ppd_vel_activeLimit_kts is 20 Verify ppd_pct_speedLimitPIOut is 5 Verify ppd_pct_activeUpperLimit is 5 Verify ppd_pct_activeLowerLimit is -5 Verify ppd_pct_accelLimitPIOut is 5 Verify ppd_pct_brkPdlFrcDemand is -2.5 Verify ppd_pct_driverForcePreLimited is -2.5 Verify ppd_pct_zeroControlPIOut is 3.320513 Verify ppd_pct_brkPedalPstRateLimit is 25 Verify ppd_pct_spdMaxLimit is 5 Verify ppd_pct_spdMinLimit is 0 Verify ppd_pct_maxAccelLimit is 5 Verify ppd_pct_minAccelLimit is 0 Verify ppd_flg_brkPdlPressed is 1 Verify ppd_flg_forwards is 1 Verify ppd_c_FNRfactor is 0 Verify ppd_pct_absAccelFrcEnv is 5 Verify ppd_flg_fnrSetNeutral is 0 Verify ppd_flg_setZeroAccelPedal is 1 Verify ppd_pct_zeroControlInit is 3.336293 Verify ppd_pct_zeroCtrlPedalLim is 3.320513 Verify ppd_pct_zeroCtrlNegLimDrv is -4.194179 Verify ppd_pct_zeroCtrlPosLimDrv is 4.194179 Verify ppd_pct_zeroCtrlNegLim is -3.320513 Verify ppd_pct_zeroCtrlPosLim is 3.320513 Verify ppd_flg_ZeroSpdHoldIntegrator is 0 Verify ppd_pct_zeroSpeedPTerm is -20 Verify ppd_pct_zeroSpeedITerm is 23.33629 Verify ppd_pct_throtPedPos is 15 Verify ppd_pct_brkPedalPos is 25 Verify cld_a_nwsDemand_deg is 10.2 Verify cld_flg_nwsDemandValid is 1 Verify cld_flg_latchCaptOrd is 0 Verify cld_flg_latchFoOrd is 0 Verify cld_flg_latchNwsAngDem is 0 Verify dwd_a_driverDemand_deg is -11 Verify dwd_flg_driverTakeControl is 0 Verify dwd_enum_driverSteerActv is 2 Verify dwd_flg_negativeTurnAngle is 1 Verify dwd_flg_driverAngleReset is 0 Verify dwd_a_wheelAngleChange_deg is 10 Verify dwd_a_driverDemandUnFiltered_deg is -11 Verify dwd_a_driverWheelInit_deg is 0 Verify dwd_flg_driverAngleInvalidLatched is 0 Verify msd_f_nlgTarget_kN is -19.1295 Verify msd_pct_ATAC is 2 Verify msd_a_ATA_deg is 0 Verify msd_enum_forceControlMode is 5 Verify msd_a_steerDemand_deg is -11 Verify msd_enum_atacLedRequest is 2 Verify msd_flg_applySpeedRateLimit is 1 Verify msd_enum_ATAtype is 3 Verify msd_enum_safetyReaction is 0 Verify msd_a_maxSteerLimit_deg is 77.50607 Verify msd_pct_nlgTarget is -2.5 Verify msd_x_minTurnCentre_m is 2.800816 Verify msd_flg_enableDriverSteering is 1 Verify msd_pct_driverAtacDemand is 2 Verify msd_a_nwsWhlAng_deg is 150.12 Verify msd_a_turret_deg is 150.02 Verify msd_flg_rampATAtoZero is 0 Verify msd_flg_rampATACtoZero is 0 Verify msd_pct_ATACsaved is 2 Verify msd_flg_turretAngleInvalidLatch is 0 Verify msd_a_turretAtaCorrection_deg is -150.02 Verify sod_enum_soState is 0 Verify scd_enum_delayMode is 0 Verify ppd_enum_dcmState is 1 At: 590 Verify wmd_vel_refWheelSpd_kts is 4 Verify wmd_acc_refWheelSpd_mps2 is 0 Verify wmd_tq_absLimFL_Nm is 4900 Verify wmd_tq_absLimFR_Nm is 0.1 Verify wmd_tq_absLimRL_Nm is 0 Verify wmd_tq_absLimRR_Nm is 1000 Verify wmd_flg_refWheelSpdValid is 1 Verify wmd_idx_selectedWheeldIndex is 3 Verify wmd_vel_estWheelSpd_mps is 2.057778 Verify wmd_vel_initSpdRef_mps is 0 Verify wmd_flg_braking is 0 Verify wmd_flg_latchSpdInvalid is 0 Verify wmd_a_totalDemFL_rad is 0.7679449 Verify wmd_a_totalDemFR_rad is 0.541052 Verify wmd_a_totalDemRL_rad is 0.541052 Verify wmd_a_totalDemRR_rad is 0.5235988 Verify wmd_vel_tugWsFL_mps is 1.028889 Verify wmd_vel_tugWsFR_mps is 1.543333 Verify wmd_vel_tugWsRL_mps is 2.057778 Verify wmd_vel_tugWsRR_mps is 0.5144445 Verify wmd_spd_estimAbsFL_mps is 0.5371179 Verify wmd_spd_estimAbsFR_mps is 0.5845165 Verify wmd_spd_estimAbsRL_mps is 0.4598796 Verify wmd_spd_estimAbsRR_mps is 0.5144445 Verify wmd_vel_velMargin_kts is 1.41411 Verify wmd_flg_spdCheckOkFL is 1 Verify wmd_flg_spdCheckOkFR is 0 Verify wmd_flg_spdCheckOkRL is 0 Verify wmd_flg_spdCheckOkRR is 1 Verify sod_pct_DCMUpperFrcLimPO is 5 Verify sod_pct_DCMLowerFrcLimPO is -5 Verify sod_flg_normal2waiting is 0 Verify sod_flg_maxPedalPos is 0 Verify sod_flg_zeroSpeed is 0 Verify sod_flg_startMoving is 1 Verify sod_flg_fullForceDemand is 0 Verify sod_flg_extndUppLwrLimCross is 0 Verify sod_flg_driverReqLwrThnLim is 1 Verify sod_flg_extendLimits2saturation is 1 Verify sod_flg_saturation2extendLimits is 0 Verify sod_flg_saturation2constrictLimits is 1 Verify sod_flg_constrictLimits2normal is 1 Verify sod_flg_constrictLimits2saturation is 0 Verify sod_flg_forwardDemand is 0 Verify sod_pct_prevUppFrcLim is 5 Verify sod_pct_prevLwrFrcLim is -5 Verify sod_flg_startMovingFiltered is 1 Verify bcd_enum_parkBrakeRequest is 0 Verify ntd_enum_parkBrakeRequest is 0 Verify ntd_enum_forceControlMode is 3 Verify ntd_enum_neutralSubMode is 4 Verify ntd_flg_neutralDisabled is 1 Verify ntd_flg_neutralScReset is 0 Verify ntd_flg_frcCtrlReset is 1 Verify ntd_f_neutralChange_kN is 43.68663 Verify scd_pct_NLGforceDemand is -5 Verify scd_acc_dem_mps2 is 0.1962 Verify scd_vel_dem_kts is 50 Verify scd_vel_latched_kts is 4 Verify scd_pct_speedIterm is -6 Verify scd_pct_speedPterm is 23.66445 Verify scd_pct_accelIterm is -6 Verify scd_pct_accelPterm is 0.036297 Verify scd_enum_controlMode is 0 Verify scd_flg_delayActive is 0 Verify scd_flg_PIreset is 1 Verify scd_flg_noAuthorityReset is 1 Verify scd_pct_speedOut_pc is 6 Verify scd_pct_accelOut_pc is -5.963703 Verify scd_tm_accel_s is 0 Verify scd_tm_delay_s is 0.02 Verify scd_tm_delayThres_s is 0 Verify scd_flg_noPilotBraking is 0 Verify scd_flg_zero2minimum is 0 Verify scd_flg_minimum2zero is 1 Verify scd_flg_factor2zero is 1 Verify scd_flg_minimum2factor is 0 Verify scd_flg_selectAccelProfileTarget is 0 Verify scd_fact_spdGainMod is 0.1 Verify scd_fact_accGainMod is 0.1 Verify scd_flg_holdIntSpeed is 1 Verify scd_flg_holdIntAccel is 0 Verify ppd_pct_driverRequest is -2.5 Verify ppd_flg_stopControl is 0 Verify ppd_pct_accelPedalPstRateLimit is 0 Verify ppd_flg_hydraulicBraking is 1 Verify ppd_p_tugBrakePresFilt_bar is 105 Verify ppd_vel_activeLimit_kts is 20 Verify ppd_pct_speedLimitPIOut is 5 Verify ppd_pct_activeUpperLimit is 5 Verify ppd_pct_activeLowerLimit is -5 Verify ppd_pct_accelLimitPIOut is 5 Verify ppd_pct_brkPdlFrcDemand is -2.5 Verify ppd_pct_driverForcePreLimited is -2.5 Verify ppd_pct_zeroControlPIOut is -3.320513 Verify ppd_pct_brkPedalPstRateLimit is 25 Verify ppd_pct_spdMaxLimit is 5 Verify ppd_pct_spdMinLimit is 0 Verify ppd_pct_maxAccelLimit is 5 Verify ppd_pct_minAccelLimit is 0 Verify ppd_flg_brkPdlPressed is 1 Verify ppd_flg_forwards is 1 Verify ppd_c_FNRfactor is 0 Verify ppd_pct_absAccelFrcEnv is 5 Verify ppd_flg_fnrSetNeutral is 0 Verify ppd_flg_setZeroAccelPedal is 1 Verify ppd_pct_zeroControlInit is -3.320513 Verify ppd_pct_zeroCtrlPedalLim is 3.320513 Verify ppd_pct_zeroCtrlNegLimDrv is -6.017735 Verify ppd_pct_zeroCtrlPosLimDrv is 6.017735 Verify ppd_pct_zeroCtrlNegLim is -3.320513 Verify ppd_pct_zeroCtrlPosLim is 3.320513 Verify ppd_flg_ZeroSpdHoldIntegrator is 0 Verify ppd_pct_zeroSpeedPTerm is -20 Verify ppd_pct_zeroSpeedITerm is 16.67949 Verify ppd_pct_throtPedPos is 15 Verify ppd_pct_brkPedalPos is 25 Verify cld_a_nwsDemand_deg is 15.2 Verify cld_flg_nwsDemandValid is 1 Verify cld_flg_latchCaptOrd is 0 Verify cld_flg_latchFoOrd is 0 Verify cld_flg_latchNwsAngDem is 0 Verify dwd_a_driverDemand_deg is -12 Verify dwd_flg_driverTakeControl is 0 Verify dwd_enum_driverSteerActv is 2 Verify dwd_flg_negativeTurnAngle is 1 Verify dwd_flg_driverAngleReset is 0 Verify dwd_a_wheelAngleChange_deg is 25 Verify dwd_a_driverDemandUnFiltered_deg is -12 Verify dwd_a_driverWheelInit_deg is 0 Verify dwd_flg_driverAngleInvalidLatched is 0 Verify msd_f_nlgTarget_kN is -19.1295 Verify msd_pct_ATAC is 2 Verify msd_a_ATA_deg is 0 Verify msd_enum_forceControlMode is 5 Verify msd_a_steerDemand_deg is -12 Verify msd_enum_atacLedRequest is 2 Verify msd_flg_applySpeedRateLimit is 1 Verify msd_enum_ATAtype is 3 Verify msd_enum_safetyReaction is 0 Verify msd_a_maxSteerLimit_deg is 77.50607 Verify msd_pct_nlgTarget is -2.5 Verify msd_x_minTurnCentre_m is 2.800816 Verify msd_flg_enableDriverSteering is 1 Verify msd_pct_driverAtacDemand is 2 Verify msd_a_nwsWhlAng_deg is 175.12 Verify msd_a_turret_deg is 175.02 Verify msd_flg_rampATAtoZero is 0 Verify msd_flg_rampATACtoZero is 0 Verify msd_pct_ATACsaved is 2 Verify msd_flg_turretAngleInvalidLatch is 0 Verify msd_a_turretAtaCorrection_deg is -175.02 Verify sod_enum_soState is 0 Verify scd_enum_delayMode is 0 Verify ppd_enum_dcmState is 1 At: 600 Verify wmd_vel_refWheelSpd_kts is 4 Verify wmd_acc_refWheelSpd_mps2 is 0 Verify wmd_tq_absLimFL_Nm is 5000 Verify wmd_tq_absLimFR_Nm is 0.1 Verify wmd_tq_absLimRL_Nm is 0.1 Verify wmd_tq_absLimRR_Nm is 1000 Verify wmd_flg_refWheelSpdValid is 0 Verify wmd_idx_selectedWheeldIndex is 0 Verify wmd_vel_estWheelSpd_mps is 0.5144445 Verify wmd_vel_initSpdRef_mps is 0 Verify wmd_flg_braking is 0 Verify wmd_flg_latchSpdInvalid is 1 Verify wmd_a_totalDemFL_rad is 0.8377581 Verify wmd_a_totalDemFR_rad is 0.5585054 Verify wmd_a_totalDemRL_rad is 0.6457718 Verify wmd_a_totalDemRR_rad is 0.6981317 Verify wmd_vel_tugWsFL_mps is 1.028889 Verify wmd_vel_tugWsFR_mps is 1.543333 Verify wmd_vel_tugWsRL_mps is 2.057778 Verify wmd_vel_tugWsRR_mps is 0.5144445 Verify wmd_spd_estimAbsFL_mps is 1.028889 Verify wmd_spd_estimAbsFR_mps is 1.120011 Verify wmd_spd_estimAbsRL_mps is 0.8626453 Verify wmd_spd_estimAbsRR_mps is 0.9695202 Verify wmd_vel_velMargin_kts is 1.555648 Verify wmd_flg_spdCheckOkFL is 1 Verify wmd_flg_spdCheckOkFR is 1 Verify wmd_flg_spdCheckOkRL is 0 Verify wmd_flg_spdCheckOkRR is 1 Verify sod_pct_DCMUpperFrcLimPO is 5 Verify sod_pct_DCMLowerFrcLimPO is -5 Verify sod_flg_normal2waiting is 0 Verify sod_flg_maxPedalPos is 0 Verify sod_flg_zeroSpeed is 0 Verify sod_flg_startMoving is 1 Verify sod_flg_fullForceDemand is 0 Verify sod_flg_extndUppLwrLimCross is 0 Verify sod_flg_driverReqLwrThnLim is 1 Verify sod_flg_extendLimits2saturation is 1 Verify sod_flg_saturation2extendLimits is 0 Verify sod_flg_saturation2constrictLimits is 1 Verify sod_flg_constrictLimits2normal is 1 Verify sod_flg_constrictLimits2saturation is 0 Verify sod_flg_forwardDemand is 0 Verify sod_pct_prevUppFrcLim is 5 Verify sod_pct_prevLwrFrcLim is -5 Verify sod_flg_startMovingFiltered is 1 Verify bcd_enum_parkBrakeRequest is 0 Verify ntd_enum_parkBrakeRequest is 0 Verify ntd_enum_forceControlMode is 3 Verify ntd_enum_neutralSubMode is 4 Verify ntd_flg_neutralDisabled is 1 Verify ntd_flg_neutralScReset is 0 Verify ntd_flg_frcCtrlReset is 1 Verify ntd_f_neutralChange_kN is 60.24235 Verify scd_pct_NLGforceDemand is -5 Verify scd_acc_dem_mps2 is 0.1962 Verify scd_vel_dem_kts is 50 Verify scd_vel_latched_kts is 4 Verify scd_pct_speedIterm is -6 Verify scd_pct_speedPterm is 23.66445 Verify scd_pct_accelIterm is -6 Verify scd_pct_accelPterm is 0.036297 Verify scd_enum_controlMode is 0 Verify scd_flg_delayActive is 0 Verify scd_flg_PIreset is 1 Verify scd_flg_noAuthorityReset is 1 Verify scd_pct_speedOut_pc is 6 Verify scd_pct_accelOut_pc is -5.963703 Verify scd_tm_accel_s is 0 Verify scd_tm_delay_s is 0.03 Verify scd_tm_delayThres_s is 0 Verify scd_flg_noPilotBraking is 0 Verify scd_flg_zero2minimum is 0 Verify scd_flg_minimum2zero is 1 Verify scd_flg_factor2zero is 1 Verify scd_flg_minimum2factor is 0 Verify scd_flg_selectAccelProfileTarget is 0 Verify scd_fact_spdGainMod is 0.1 Verify scd_fact_accGainMod is 0.1 Verify scd_flg_holdIntSpeed is 1 Verify scd_flg_holdIntAccel is 0 Verify ppd_pct_driverRequest is -2.5 Verify ppd_flg_stopControl is 0 Verify ppd_pct_accelPedalPstRateLimit is 0 Verify ppd_flg_hydraulicBraking is 1 Verify ppd_p_tugBrakePresFilt_bar is 105 Verify ppd_vel_activeLimit_kts is 20 Verify ppd_pct_speedLimitPIOut is 5 Verify ppd_pct_activeUpperLimit is 5 Verify ppd_pct_activeLowerLimit is -5 Verify ppd_pct_accelLimitPIOut is 5 Verify ppd_pct_brkPdlFrcDemand is -2.5 Verify ppd_pct_driverForcePreLimited is -2.5 Verify ppd_pct_zeroControlPIOut is -3.320513 Verify ppd_pct_brkPedalPstRateLimit is 25 Verify ppd_pct_spdMaxLimit is 5 Verify ppd_pct_spdMinLimit is 0 Verify ppd_pct_maxAccelLimit is 5 Verify ppd_pct_minAccelLimit is 0 Verify ppd_flg_brkPdlPressed is 1 Verify ppd_flg_forwards is 1 Verify ppd_c_FNRfactor is 0 Verify ppd_pct_absAccelFrcEnv is 5 Verify ppd_flg_fnrSetNeutral is 0 Verify ppd_flg_setZeroAccelPedal is 1 Verify ppd_pct_zeroControlInit is -4.194179 Verify ppd_pct_zeroCtrlPedalLim is 3.320513 Verify ppd_pct_zeroCtrlNegLimDrv is -4.254964 Verify ppd_pct_zeroCtrlPosLimDrv is 4.254964 Verify ppd_pct_zeroCtrlNegLim is -3.320513 Verify ppd_pct_zeroCtrlPosLim is 3.320513 Verify ppd_flg_ZeroSpdHoldIntegrator is 1 Verify ppd_pct_zeroSpeedPTerm is -20 Verify ppd_pct_zeroSpeedITerm is 15.80582 Verify ppd_pct_throtPedPos is 15 Verify ppd_pct_brkPedalPos is 25 Verify cld_a_nwsDemand_deg is 20.2 Verify cld_flg_nwsDemandValid is 1 Verify cld_flg_latchCaptOrd is 0 Verify cld_flg_latchFoOrd is 0 Verify cld_flg_latchNwsAngDem is 0 Verify dwd_a_driverDemand_deg is -14.5 Verify dwd_flg_driverTakeControl is 0 Verify dwd_enum_driverSteerActv is 2 Verify dwd_flg_negativeTurnAngle is 1 Verify dwd_flg_driverAngleReset is 0 Verify dwd_a_wheelAngleChange_deg is 5 Verify dwd_a_driverDemandUnFiltered_deg is -14.5 Verify dwd_a_driverWheelInit_deg is 0 Verify dwd_flg_driverAngleInvalidLatched is 0 Verify msd_f_nlgTarget_kN is -19.1295 Verify msd_pct_ATAC is 2 Verify msd_a_ATA_deg is 0 Verify msd_enum_forceControlMode is 5 Verify msd_a_steerDemand_deg is -14.5 Verify msd_enum_atacLedRequest is 2 Verify msd_flg_applySpeedRateLimit is 1 Verify msd_enum_ATAtype is 3 Verify msd_enum_safetyReaction is 0 Verify msd_a_maxSteerLimit_deg is 77.50607 Verify msd_pct_nlgTarget is -2.5 Verify msd_x_minTurnCentre_m is 2.800816 Verify msd_flg_enableDriverSteering is 1 Verify msd_pct_driverAtacDemand is 2 Verify msd_a_nwsWhlAng_deg is 180 Verify msd_a_turret_deg is 180 Verify msd_flg_rampATAtoZero is 0 Verify msd_flg_rampATACtoZero is 0 Verify msd_pct_ATACsaved is 2 Verify msd_flg_turretAngleInvalidLatch is 0 Verify msd_a_turretAtaCorrection_deg is -180 Verify sod_enum_soState is 0 Verify scd_enum_delayMode is 0 Verify ppd_enum_dcmState is 1 | Normal |  | TXB-HLC-TC_9668 TXB-HLC-TC_9680 TXB-HLC-TC_9669 TXB-HLC-TC_9681 TXB-HLC-TC_9916 TXB-HLC-TC_2350 TXB-HLC-TC_9631 TXB-HLC-TC_9670 TXB-HLC-TC_9682 TXB-HLC-TC_9683 TXB-HLC-TC_9119 TXB-HLC-TC_9924 | High Level Test
TXB-HLC-TP_18601 | 4.1.2.6.0-2.42 |  |  | Procedure Step | 3 | At: 610 Set dcd_vel_tugWsFL_kts to 10 Set dcd_vel_tugWsFR_kts to 20 Set dcd_vel_tugWsRL_kts to 30 Set dcd_vel_tugWsRR_kts to 40 Set tdd_tq_wheelDemFR_Nm to 5 Set tdd_tq_wheelDemFL_Nm to 0 Set tdd_tq_wheelDemRR_Nm to 0 Set tdd_tq_wheelDemRL_Nm to 5 Set dcd_tq_absLimFL_Nm to 2 Set dcd_tq_absLimFR_Nm to 3 Set dcd_tq_absLimRL_Nm to 4 Set dcd_tq_absLimRR_Nm to 5 Set oad_a_steerAckmFL_deg to 14 Set oad_a_steerAckmFR_deg to 34 Set oad_a_steerAckmRL_deg to 40 Set oad_a_steerAckmRR_deg to 50 Set dcd_flg_speedFLValid to 1 Set dcd_flg_speedFRValid to 1 Set dcd_flg_speedRLValid to 1 Set dcd_flg_speedRRValid to 1 Set dbd_pct_acDcmUppFrcLim to 5 Set lvcd_enum_parkBrkReq to 0 Set mmd_enum_systemMode to 5 Set fed_f_nlgLongTyre_kN to -64.298551841836 Set motfd_vel_desiredSpd_kts to 30.15000191 Set motfd_enum_accProfile to 1 Set motfd_flg_accDelayOvrd to 1 Set dbd_pct_acPcmUppFrcLim to 6 Set dbd_pct_acPcmLwrFrcLim to -6 Set bfd_flg_pilotBrakingFilt to 0 Set dbd_pct_acDcmLwrFrcLim to -5 Set fcd_f_dTerm_kN to -115.5 Set lvcd_pct_brkPedalPos to 25 Set lvcd_pct_throtPedPos to 15 Set lvcd_enum_fwdNeuRevPos to 1 Set lvcd_enum_parkBrakeStatus to 0 Set fcd_f_tractionDemand_kN to -32.5581395348837 Set lvcd_p_tugBrakePressure_bar to 105 Set tdd_f_negLimTractionTot_kN to -3.48837209302326E-02 Set tdd_f_posLimTractionTot_kN to 3.48837209302326E-02 Set fcd_k_setpointScaling to 1.32820512820513 Set acd_a_nwsCapOrd_deg to 100.255 Set acd_a_nwsFoOrd_deg to 102.755 Set motfd_enum_acType to 1 Set acd_flg_nwsCapOrdValid to 1 Set acd_flg_nwsFoOrdValid to 1 Set acd_a_nwsWhlAngDem_deg to 25.2 Set acd_flg_nwsWhlAngDemValid to 1 Set swd_a_driverSteerWheel_deg to 50 Set lvcd_enum_operatStationPos to 0 Set smd_enum_safetyMode to 0 Set swd_flg_driverSteerWheelValid to 1 Set tasd_a_turret_deg to 50.02 Set atcd_pct_driverAtacDemand to 2 Set motfd_m_acWgt_t to 78 Set acd_flg_nwsWhlAngValid to 1 Set acd_a_nwsWhlAng_deg to 50.12 Set tasd_flg_turretValid to 1 Set atcd_flg_driverAtacValid to 1 Set drd_flg_connect to 1 Set swd_flg_sensorChange to 0 Set spb_all_params.spd_y_acCogH_m to 2.96 Set spb_all_params.spd_c_acNsdRollDg to 0.006 Set spb_all_params.spd_y_tur2AcMlg_m to 12.64 Set spb_all_params.spd_y_tur2AcRWheel_m to 10 Set spb_all_params.spd_flg_acArincAvailable to 1 Set spb_all_params.spd_y_tur2AcCog_m to 11.02 Set spb_all_params.spd_a_NLGsteerLimUpper_deg to 74 Set spb_all_params.spd_a_NLGsteerLimLower_deg to -74 Set spb_all_params.spd_f_tugMechBrakeLim_kN to 52 Set spb_all_params.spd_m_acMTOW_t to 78 Set spb_all_params.spd_y_tur2TugWheelLat_m to 1.38 Set spb_all_params.spd_y_tur2TugAxleF_m to 3.6 Set spb_all_params.spd_y_tur2TugAxleM_m to 1 Set spb_all_params.spd_y_tur2TugAxleR_m to 1.6 Set spb_all_params.spd_m_tugPltfm_kg to 1600 Set spb_all_params.spd_y_tugPltfmLink_m to 0.56 Set spb_all_params.spd_m_tug_kg to 24000 Set spb_all_params.spd_z_tugFinalDriveRatioWM to 30 Set spb_all_params.spd_y_tugTyreRadius_m to 0.43 Set spb_all_params.spd_a_tugWMmax_deg to 85 Set fed_enum_nlgLongTyreStatus to 1 Set smd_enum_safetyFailReason to 0 At: 620 Set dcd_vel_tugWsFL_kts to 40 Set dcd_vel_tugWsFR_kts to 10 Set dcd_vel_tugWsRL_kts to 20 Set dcd_vel_tugWsRR_kts to 30 Set tdd_tq_wheelDemFR_Nm to 20 Set tdd_tq_wheelDemFL_Nm to 0 Set tdd_tq_wheelDemRR_Nm to 0 Set tdd_tq_wheelDemRL_Nm to 20 Set dcd_tq_absLimFL_Nm to 20 Set dcd_tq_absLimFR_Nm to 30 Set dcd_tq_absLimRL_Nm to 40 Set dcd_tq_absLimRR_Nm to 50 Set oad_a_steerAckmFL_deg to 50 Set oad_a_steerAckmFR_deg to 50 Set oad_a_steerAckmRL_deg to 50 Set oad_a_steerAckmRR_deg to 50 Set dcd_flg_speedFLValid to 1 Set dcd_flg_speedFRValid to 1 Set dcd_flg_speedRLValid to 1 Set dcd_flg_speedRRValid to 1 Set dbd_pct_acDcmUppFrcLim to 4 Set lvcd_enum_parkBrkReq to 0 Set mmd_enum_systemMode to 5 Set fed_f_nlgLongTyre_kN to 16.2653867053945 Set motfd_vel_desiredSpd_kts to 30.15000191 Set motfd_enum_accProfile to 1 Set motfd_flg_accDelayOvrd to 1 Set dbd_pct_acPcmUppFrcLim to 6 Set dbd_pct_acPcmLwrFrcLim to -6 Set bfd_flg_pilotBrakingFilt to 0 Set dbd_pct_acDcmLwrFrcLim to -5 Set fcd_f_dTerm_kN to -127.75 Set lvcd_pct_brkPedalPos to 25 Set lvcd_pct_throtPedPos to 15 Set lvcd_enum_fwdNeuRevPos to 1 Set lvcd_enum_parkBrakeStatus to 0 Set fcd_f_tractionDemand_kN to -3.48837209302317E-02 Set lvcd_p_tugBrakePressure_bar to 105 Set tdd_f_negLimTractionTot_kN to -9.30232558139535E-02 Set tdd_f_posLimTractionTot_kN to 9.30232558139535E-02 Set fcd_k_setpointScaling to 1.32820512820513 Set acd_a_nwsCapOrd_deg to 120.265 Set acd_a_nwsFoOrd_deg to 122.765 Set motfd_enum_acType to 1 Set acd_flg_nwsCapOrdValid to 1 Set acd_flg_nwsFoOrdValid to 1 Set acd_a_nwsWhlAngDem_deg to 25.2 Set acd_flg_nwsWhlAngDemValid to 1 Set swd_a_driverSteerWheel_deg to 50 Set lvcd_enum_operatStationPos to 0 Set smd_enum_safetyMode to 0 Set swd_flg_driverSteerWheelValid to 1 Set tasd_a_turret_deg to 50.02 Set atcd_pct_driverAtacDemand to 2 Set motfd_m_acWgt_t to 78 Set acd_flg_nwsWhlAngValid to 1 Set acd_a_nwsWhlAng_deg to 50.12 Set tasd_flg_turretValid to 1 Set atcd_flg_driverAtacValid to 1 Set drd_flg_connect to 1 Set swd_flg_sensorChange to 0 Set spb_all_params.spd_y_acCogH_m to 2.96 Set spb_all_params.spd_c_acNsdRollDg to 0.006 Set spb_all_params.spd_y_tur2AcMlg_m to 12.64 Set spb_all_params.spd_y_tur2AcRWheel_m to 10 Set spb_all_params.spd_flg_acArincAvailable to 1 Set spb_all_params.spd_y_tur2AcCog_m to 11.02 Set spb_all_params.spd_a_NLGsteerLimUpper_deg to 74 Set spb_all_params.spd_a_NLGsteerLimLower_deg to -74 Set spb_all_params.spd_f_tugMechBrakeLim_kN to 52 Set spb_all_params.spd_m_acMTOW_t to 78 Set spb_all_params.spd_y_tur2TugWheelLat_m to 1.38 Set spb_all_params.spd_y_tur2TugAxleF_m to 3.6 Set spb_all_params.spd_y_tur2TugAxleM_m to 1 Set spb_all_params.spd_y_tur2TugAxleR_m to 1.6 Set spb_all_params.spd_m_tugPltfm_kg to 1600 Set spb_all_params.spd_y_tugPltfmLink_m to 0.56 Set spb_all_params.spd_m_tug_kg to 24000 Set spb_all_params.spd_z_tugFinalDriveRatioWM to 30 Set spb_all_params.spd_y_tugTyreRadius_m to 0.43 Set spb_all_params.spd_a_tugWMmax_deg to 85 Set fed_enum_nlgLongTyreStatus to 1 Set smd_enum_safetyFailReason to 0 At: 630 Set dcd_vel_tugWsFL_kts to 30 Set dcd_vel_tugWsFR_kts to 40 Set dcd_vel_tugWsRL_kts to 10 Set dcd_vel_tugWsRR_kts to 20 Set tdd_tq_wheelDemFR_Nm to 0.10000038 Set tdd_tq_wheelDemFL_Nm to 0 Set tdd_tq_wheelDemRR_Nm to 0 Set tdd_tq_wheelDemRL_Nm to 0.10000038 Set dcd_tq_absLimFL_Nm to 200 Set dcd_tq_absLimFR_Nm to 400 Set dcd_tq_absLimRL_Nm to 1000 Set dcd_tq_absLimRR_Nm to 3000 Set oad_a_steerAckmFL_deg to 48 Set oad_a_steerAckmFR_deg to 46 Set oad_a_steerAckmRL_deg to 45 Set oad_a_steerAckmRR_deg to 44 Set dcd_flg_speedFLValid to 1 Set dcd_flg_speedFRValid to 1 Set dcd_flg_speedRLValid to 1 Set dcd_flg_speedRRValid to 1 Set dbd_pct_acDcmUppFrcLim to 4 Set lvcd_enum_parkBrkReq to 0 Set mmd_enum_systemMode to 5 Set fed_f_nlgLongTyre_kN to 15.2691920073027 Set motfd_vel_desiredSpd_kts to 40.15 Set motfd_enum_accProfile to 1 Set motfd_flg_accDelayOvrd to 1 Set dbd_pct_acPcmUppFrcLim to 6 Set dbd_pct_acPcmLwrFrcLim to -6 Set bfd_flg_pilotBrakingFilt to 0 Set dbd_pct_acDcmLwrFrcLim to -5 Set fcd_f_dTerm_kN to -140 Set lvcd_pct_brkPedalPos to 25 Set lvcd_pct_throtPedPos to 15 Set lvcd_enum_fwdNeuRevPos to 1 Set lvcd_enum_parkBrakeStatus to 0 Set fcd_f_tractionDemand_kN to -9.30232558139535E-02 Set lvcd_p_tugBrakePressure_bar to 105 Set tdd_f_negLimTractionTot_kN to -9.30234325581395E-04 Set tdd_f_posLimTractionTot_kN to 9.30234325581395E-04 Set fcd_k_setpointScaling to 1.32820512820513 Set acd_a_nwsCapOrd_deg to 128 Set acd_a_nwsFoOrd_deg to 128 Set motfd_enum_acType to 1 Set acd_flg_nwsCapOrdValid to 1 Set acd_flg_nwsFoOrdValid to 1 Set acd_a_nwsWhlAngDem_deg to 22.2 Set acd_flg_nwsWhlAngDemValid to 1 Set swd_a_driverSteerWheel_deg to 60 Set lvcd_enum_operatStationPos to 0 Set smd_enum_safetyMode to 0 Set swd_flg_driverSteerWheelValid to 1 Set tasd_a_turret_deg to 60.02 Set atcd_pct_driverAtacDemand to 2 Set motfd_m_acWgt_t to 78 Set acd_flg_nwsWhlAngValid to 1 Set acd_a_nwsWhlAng_deg to 60.12 Set tasd_flg_turretValid to 1 Set atcd_flg_driverAtacValid to 1 Set drd_flg_connect to 1 Set swd_flg_sensorChange to 0 Set spb_all_params.spd_y_acCogH_m to 2.96 Set spb_all_params.spd_c_acNsdRollDg to 0.006 Set spb_all_params.spd_y_tur2AcMlg_m to 12.64 Set spb_all_params.spd_y_tur2AcRWheel_m to 10 Set spb_all_params.spd_flg_acArincAvailable to 1 Set spb_all_params.spd_y_tur2AcCog_m to 11.02 Set spb_all_params.spd_a_NLGsteerLimUpper_deg to 74 Set spb_all_params.spd_a_NLGsteerLimLower_deg to -74 Set spb_all_params.spd_f_tugMechBrakeLim_kN to 52 Set spb_all_params.spd_m_acMTOW_t to 78 Set spb_all_params.spd_y_tur2TugWheelLat_m to 1.38 Set spb_all_params.spd_y_tur2TugAxleF_m to 3.6 Set spb_all_params.spd_y_tur2TugAxleM_m to 1 Set spb_all_params.spd_y_tur2TugAxleR_m to 1.6 Set spb_all_params.spd_m_tugPltfm_kg to 1600 Set spb_all_params.spd_y_tugPltfmLink_m to 0.56 Set spb_all_params.spd_m_tug_kg to 24000 Set spb_all_params.spd_z_tugFinalDriveRatioWM to 30 Set spb_all_params.spd_y_tugTyreRadius_m to 0.43 Set spb_all_params.spd_a_tugWMmax_deg to 85 Set fed_enum_nlgLongTyreStatus to 1 Set smd_enum_safetyFailReason to 0 | At: 610 Verify wmd_vel_refWheelSpd_kts is 4 Verify wmd_acc_refWheelSpd_mps2 is 0 Verify wmd_tq_absLimFL_Nm is 2 Verify wmd_tq_absLimFR_Nm is 5 Verify wmd_tq_absLimRL_Nm is 0.1 Verify wmd_tq_absLimRR_Nm is 0 Verify wmd_flg_refWheelSpdValid is 0 Verify wmd_idx_selectedWheeldIndex is 0 Verify wmd_vel_estWheelSpd_mps is 0 Verify wmd_vel_initSpdRef_mps is 0 Verify wmd_flg_braking is 0 Verify wmd_flg_latchSpdInvalid is 1 Verify wmd_a_totalDemFL_rad is 0.2443461 Verify wmd_a_totalDemFR_rad is 0.5934119 Verify wmd_a_totalDemRL_rad is 0.6981317 Verify wmd_a_totalDemRR_rad is 0.8726646 Verify wmd_vel_tugWsFL_mps is 5.144445 Verify wmd_vel_tugWsFR_mps is 10.28889 Verify wmd_vel_tugWsRL_mps is 15.43333 Verify wmd_vel_tugWsRR_mps is 20.57778 Verify wmd_spd_estimAbsFL_mps is 5.144445 Verify wmd_spd_estimAbsFR_mps is 5.349919 Verify wmd_spd_estimAbsRL_mps is 5.062825 Verify wmd_spd_estimAbsRR_mps is 5.271482 Verify wmd_vel_velMargin_kts is 1.032864 Verify wmd_flg_spdCheckOkFL is 1 Verify wmd_flg_spdCheckOkFR is 0 Verify wmd_flg_spdCheckOkRL is 0 Verify wmd_flg_spdCheckOkRR is 0 Verify sod_pct_DCMUpperFrcLimPO is 5 Verify sod_pct_DCMLowerFrcLimPO is -5 Verify sod_flg_normal2waiting is 0 Verify sod_flg_maxPedalPos is 0 Verify sod_flg_zeroSpeed is 0 Verify sod_flg_startMoving is 1 Verify sod_flg_fullForceDemand is 0 Verify sod_flg_extndUppLwrLimCross is 0 Verify sod_flg_driverReqLwrThnLim is 1 Verify sod_flg_extendLimits2saturation is 1 Verify sod_flg_saturation2extendLimits is 0 Verify sod_flg_saturation2constrictLimits is 1 Verify sod_flg_constrictLimits2normal is 1 Verify sod_flg_constrictLimits2saturation is 0 Verify sod_flg_forwardDemand is 0 Verify sod_pct_prevUppFrcLim is 5 Verify sod_pct_prevLwrFrcLim is -5 Verify sod_flg_startMovingFiltered is 1 Verify bcd_enum_parkBrakeRequest is 0 Verify ntd_enum_parkBrakeRequest is 0 Verify ntd_enum_forceControlMode is 3 Verify ntd_enum_neutralSubMode is 4 Verify ntd_flg_neutralDisabled is 1 Verify ntd_flg_neutralScReset is 0 Verify ntd_flg_frcCtrlReset is 1 Verify ntd_f_neutralChange_kN is 64.29855 Verify scd_pct_NLGforceDemand is -5 Verify scd_acc_dem_mps2 is 0.1962 Verify scd_vel_dem_kts is 30.15 Verify scd_vel_latched_kts is 4 Verify scd_pct_speedIterm is -6 Verify scd_pct_speedPterm is 13.45273 Verify scd_pct_accelIterm is -6 Verify scd_pct_accelPterm is 0.036297 Verify scd_enum_controlMode is 0 Verify scd_flg_delayActive is 0 Verify scd_flg_PIreset is 1 Verify scd_flg_noAuthorityReset is 1 Verify scd_pct_speedOut_pc is 6 Verify scd_pct_accelOut_pc is -5.963703 Verify scd_tm_accel_s is 0 Verify scd_tm_delay_s is 0.04 Verify scd_tm_delayThres_s is 0 Verify scd_flg_noPilotBraking is 1 Verify scd_flg_zero2minimum is 0 Verify scd_flg_minimum2zero is 1 Verify scd_flg_factor2zero is 1 Verify scd_flg_minimum2factor is 0 Verify scd_flg_selectAccelProfileTarget is 0 Verify scd_fact_spdGainMod is 0.1 Verify scd_fact_accGainMod is 0.1 Verify scd_flg_holdIntSpeed is 1 Verify scd_flg_holdIntAccel is 0 Verify ppd_pct_driverRequest is -2.5 Verify ppd_flg_stopControl is 0 Verify ppd_pct_accelPedalPstRateLimit is 0 Verify ppd_flg_hydraulicBraking is 1 Verify ppd_p_tugBrakePresFilt_bar is 105 Verify ppd_vel_activeLimit_kts is 20 Verify ppd_pct_speedLimitPIOut is 5 Verify ppd_pct_activeUpperLimit is 5 Verify ppd_pct_activeLowerLimit is -5 Verify ppd_pct_accelLimitPIOut is 5 Verify ppd_pct_brkPdlFrcDemand is -2.5 Verify ppd_pct_driverForcePreLimited is -2.5 Verify ppd_pct_zeroControlPIOut is -0.0045589 Verify ppd_pct_brkPedalPstRateLimit is 25 Verify ppd_pct_spdMaxLimit is 5 Verify ppd_pct_spdMinLimit is 0 Verify ppd_pct_maxAccelLimit is 5 Verify ppd_pct_minAccelLimit is 0 Verify ppd_flg_brkPdlPressed is 1 Verify ppd_flg_forwards is 1 Verify ppd_c_FNRfactor is 0 Verify ppd_pct_absAccelFrcEnv is 5 Verify ppd_flg_fnrSetNeutral is 0 Verify ppd_flg_setZeroAccelPedal is 1 Verify ppd_pct_zeroControlInit is -6.017735 Verify ppd_pct_zeroCtrlPedalLim is 3.320513 Verify ppd_pct_zeroCtrlNegLimDrv is -0.0045589 Verify ppd_pct_zeroCtrlPosLimDrv is 0.0045589 Verify ppd_pct_zeroCtrlNegLim is -0.0045589 Verify ppd_pct_zeroCtrlPosLim is 0.0045589 Verify ppd_flg_ZeroSpdHoldIntegrator is 1 Verify ppd_pct_zeroSpeedPTerm is -20 Verify ppd_pct_zeroSpeedITerm is 13.98226 Verify ppd_pct_throtPedPos is 15 Verify ppd_pct_brkPedalPos is 25 Verify cld_a_nwsDemand_deg is 25.2 Verify cld_flg_nwsDemandValid is 1 Verify cld_flg_latchCaptOrd is 0 Verify cld_flg_latchFoOrd is 0 Verify cld_flg_latchNwsAngDem is 0 Verify dwd_a_driverDemand_deg is -15 Verify dwd_flg_driverTakeControl is 0 Verify dwd_enum_driverSteerActv is 2 Verify dwd_flg_negativeTurnAngle is 1 Verify dwd_flg_driverAngleReset is 0 Verify dwd_a_wheelAngleChange_deg is -130 Verify dwd_a_driverDemandUnFiltered_deg is -15 Verify dwd_a_driverWheelInit_deg is 0 Verify dwd_flg_driverAngleInvalidLatched is 0 Verify msd_f_nlgTarget_kN is -19.1295 Verify msd_pct_ATAC is 2 Verify msd_a_ATA_deg is 0 Verify msd_enum_forceControlMode is 5 Verify msd_a_steerDemand_deg is -15 Verify msd_enum_atacLedRequest is 2 Verify msd_flg_applySpeedRateLimit is 1 Verify msd_enum_ATAtype is 3 Verify msd_enum_safetyReaction is 0 Verify msd_a_maxSteerLimit_deg is 77.50607 Verify msd_pct_nlgTarget is -2.5 Verify msd_x_minTurnCentre_m is 2.800816 Verify msd_flg_enableDriverSteering is 1 Verify msd_pct_driverAtacDemand is 2 Verify msd_a_nwsWhlAng_deg is 50.12 Verify msd_a_turret_deg is 50.02 Verify msd_flg_rampATAtoZero is 0 Verify msd_flg_rampATACtoZero is 0 Verify msd_pct_ATACsaved is 2 Verify msd_flg_turretAngleInvalidLatch is 0 Verify msd_a_turretAtaCorrection_deg is -50.02 Verify sod_enum_soState is 0 Verify scd_enum_delayMode is 0 Verify ppd_enum_dcmState is 1 At: 620 Verify wmd_vel_refWheelSpd_kts is 4 Verify wmd_acc_refWheelSpd_mps2 is 0 Verify wmd_tq_absLimFL_Nm is 0 Verify wmd_tq_absLimFR_Nm is 0.0999999 Verify wmd_tq_absLimRL_Nm is 0.1 Verify wmd_tq_absLimRR_Nm is 0.1 Verify wmd_flg_refWheelSpdValid is 0 Verify wmd_idx_selectedWheeldIndex is 1 Verify wmd_vel_estWheelSpd_mps is 20.57778 Verify wmd_vel_initSpdRef_mps is 0 Verify wmd_flg_braking is 0 Verify wmd_flg_latchSpdInvalid is 1 Verify wmd_a_totalDemFL_rad is 0.8726646 Verify wmd_a_totalDemFR_rad is 0.8726646 Verify wmd_a_totalDemRL_rad is 0.8726646 Verify wmd_a_totalDemRR_rad is 0.8726646 Verify wmd_vel_tugWsFL_mps is 20.57778 Verify wmd_vel_tugWsFR_mps is 5.144445 Verify wmd_vel_tugWsRL_mps is 10.28889 Verify wmd_vel_tugWsRR_mps is 15.43333 Verify wmd_spd_estimAbsFL_mps is 4.741774 Verify wmd_spd_estimAbsFR_mps is 5.144445 Verify wmd_spd_estimAbsRL_mps is 3.759131 Verify wmd_spd_estimAbsRR_mps is 4.255816 Verify wmd_vel_velMargin_kts is 2.125 Verify wmd_flg_spdCheckOkFL is 0 Verify wmd_flg_spdCheckOkFR is 1 Verify wmd_flg_spdCheckOkRL is 0 Verify wmd_flg_spdCheckOkRR is 0 Verify sod_pct_DCMUpperFrcLimPO is 4 Verify sod_pct_DCMLowerFrcLimPO is -5 Verify sod_flg_normal2waiting is 0 Verify sod_flg_maxPedalPos is 0 Verify sod_flg_zeroSpeed is 0 Verify sod_flg_startMoving is 1 Verify sod_flg_fullForceDemand is 0 Verify sod_flg_extndUppLwrLimCross is 0 Verify sod_flg_driverReqLwrThnLim is 1 Verify sod_flg_extendLimits2saturation is 1 Verify sod_flg_saturation2extendLimits is 0 Verify sod_flg_saturation2constrictLimits is 1 Verify sod_flg_constrictLimits2normal is 1 Verify sod_flg_constrictLimits2saturation is 0 Verify sod_flg_forwardDemand is 0 Verify sod_pct_prevUppFrcLim is 5 Verify sod_pct_prevLwrFrcLim is -5 Verify sod_flg_startMovingFiltered is 1 Verify bcd_enum_parkBrakeRequest is 0 Verify ntd_enum_parkBrakeRequest is 0 Verify ntd_enum_forceControlMode is 3 Verify ntd_enum_neutralSubMode is 4 Verify ntd_flg_neutralDisabled is 1 Verify ntd_flg_neutralScReset is 0 Verify ntd_flg_frcCtrlReset is 1 Verify ntd_f_neutralChange_kN is 16.26539 Verify scd_pct_NLGforceDemand is -5 Verify scd_acc_dem_mps2 is 0.1962 Verify scd_vel_dem_kts is 30.15 Verify scd_vel_latched_kts is 4 Verify scd_pct_speedIterm is -6 Verify scd_pct_speedPterm is 13.45273 Verify scd_pct_accelIterm is -6 Verify scd_pct_accelPterm is 0.036297 Verify scd_enum_controlMode is 0 Verify scd_flg_delayActive is 0 Verify scd_flg_PIreset is 1 Verify scd_flg_noAuthorityReset is 1 Verify scd_pct_speedOut_pc is 6 Verify scd_pct_accelOut_pc is -5.963703 Verify scd_tm_accel_s is 0 Verify scd_tm_delay_s is 0.05 Verify scd_tm_delayThres_s is 0 Verify scd_flg_noPilotBraking is 1 Verify scd_flg_zero2minimum is 0 Verify scd_flg_minimum2zero is 1 Verify scd_flg_factor2zero is 1 Verify scd_flg_minimum2factor is 0 Verify scd_flg_selectAccelProfileTarget is 0 Verify scd_fact_spdGainMod is 0.1 Verify scd_fact_accGainMod is 0.1 Verify scd_flg_holdIntSpeed is 1 Verify scd_flg_holdIntAccel is 0 Verify ppd_pct_driverRequest is -2.5 Verify ppd_flg_stopControl is 0 Verify ppd_pct_accelPedalPstRateLimit is 0 Verify ppd_flg_hydraulicBraking is 1 Verify ppd_p_tugBrakePresFilt_bar is 105 Verify ppd_vel_activeLimit_kts is 20 Verify ppd_pct_speedLimitPIOut is 4 Verify ppd_pct_activeUpperLimit is 4 Verify ppd_pct_activeLowerLimit is -5 Verify ppd_pct_accelLimitPIOut is 4 Verify ppd_pct_brkPdlFrcDemand is -2.5 Verify ppd_pct_driverForcePreLimited is -2.5 Verify ppd_pct_zeroControlPIOut is -0.012157 Verify ppd_pct_brkPedalPstRateLimit is 25 Verify ppd_pct_spdMaxLimit is 4 Verify ppd_pct_spdMinLimit is 0 Verify ppd_pct_maxAccelLimit is 4 Verify ppd_pct_minAccelLimit is 0 Verify ppd_flg_brkPdlPressed is 1 Verify ppd_flg_forwards is 1 Verify ppd_c_FNRfactor is 0 Verify ppd_pct_absAccelFrcEnv is 5 Verify ppd_flg_fnrSetNeutral is 0 Verify ppd_flg_setZeroAccelPedal is 1 Verify ppd_pct_zeroControlInit is -4.254964 Verify ppd_pct_zeroCtrlPedalLim is 3.320513 Verify ppd_pct_zeroCtrlNegLimDrv is -0.012157 Verify ppd_pct_zeroCtrlPosLimDrv is 0.012157 Verify ppd_pct_zeroCtrlNegLim is -0.012157 Verify ppd_pct_zeroCtrlPosLim is 0.012157 Verify ppd_flg_ZeroSpdHoldIntegrator is 1 Verify ppd_pct_zeroSpeedPTerm is -20 Verify ppd_pct_zeroSpeedITerm is 15.74504 Verify ppd_pct_throtPedPos is 15 Verify ppd_pct_brkPedalPos is 25 Verify cld_a_nwsDemand_deg is 25.2 Verify cld_flg_nwsDemandValid is 1 Verify cld_flg_latchCaptOrd is 0 Verify cld_flg_latchFoOrd is 0 Verify cld_flg_latchNwsAngDem is 0 Verify dwd_a_driverDemand_deg is -2 Verify dwd_flg_driverTakeControl is 0 Verify dwd_enum_driverSteerActv is 2 Verify dwd_flg_negativeTurnAngle is 1 Verify dwd_flg_driverAngleReset is 0 Verify dwd_a_wheelAngleChange_deg is 0 Verify dwd_a_driverDemandUnFiltered_deg is -2 Verify dwd_a_driverWheelInit_deg is 0 Verify dwd_flg_driverAngleInvalidLatched is 0 Verify msd_f_nlgTarget_kN is -19.1295 Verify msd_pct_ATAC is 2 Verify msd_a_ATA_deg is 0 Verify msd_enum_forceControlMode is 5 Verify msd_a_steerDemand_deg is -2 Verify msd_enum_atacLedRequest is 2 Verify msd_flg_applySpeedRateLimit is 1 Verify msd_enum_ATAtype is 3 Verify msd_enum_safetyReaction is 0 Verify msd_a_maxSteerLimit_deg is 77.50607 Verify msd_pct_nlgTarget is -2.5 Verify msd_x_minTurnCentre_m is 2.800816 Verify msd_flg_enableDriverSteering is 1 Verify msd_pct_driverAtacDemand is 2 Verify msd_a_nwsWhlAng_deg is 50.12 Verify msd_a_turret_deg is 50.02 Verify msd_flg_rampATAtoZero is 0 Verify msd_flg_rampATACtoZero is 0 Verify msd_pct_ATACsaved is 2 Verify msd_flg_turretAngleInvalidLatch is 0 Verify msd_a_turretAtaCorrection_deg is -50.02 Verify sod_enum_soState is 0 Verify scd_enum_delayMode is 0 Verify ppd_enum_dcmState is 1 At: 630 Verify wmd_vel_refWheelSpd_kts is 4 Verify wmd_acc_refWheelSpd_mps2 is 0 Verify wmd_tq_absLimFL_Nm is 0.1 Verify wmd_tq_absLimFR_Nm is 0.1000004 Verify wmd_tq_absLimRL_Nm is 0.1 Verify wmd_tq_absLimRR_Nm is 0.1 Verify wmd_flg_refWheelSpdValid is 0 Verify wmd_idx_selectedWheeldIndex is 2 Verify wmd_vel_estWheelSpd_mps is 20.57778 Verify wmd_vel_initSpdRef_mps is 0 Verify wmd_flg_braking is 0 Verify wmd_flg_latchSpdInvalid is 1 Verify wmd_a_totalDemFL_rad is 0.8377581 Verify wmd_a_totalDemFR_rad is 0.8028514 Verify wmd_a_totalDemRL_rad is 0.7853982 Verify wmd_a_totalDemRR_rad is 0.7679449 Verify wmd_vel_tugWsFL_mps is 15.43333 Verify wmd_vel_tugWsFR_mps is 20.57778 Verify wmd_vel_tugWsRL_mps is 5.144445 Verify wmd_vel_tugWsRR_mps is 10.28889 Verify wmd_spd_estimAbsFL_mps is 6.470439 Verify wmd_spd_estimAbsFR_mps is 7.022105 Verify wmd_spd_estimAbsRL_mps is 5.144445 Verify wmd_spd_estimAbsRR_mps is 5.823117 Verify wmd_vel_velMargin_kts is 2.125 Verify wmd_flg_spdCheckOkFL is 0 Verify wmd_flg_spdCheckOkFR is 0 Verify wmd_flg_spdCheckOkRL is 1 Verify wmd_flg_spdCheckOkRR is 0 Verify sod_pct_DCMUpperFrcLimPO is 4 Verify sod_pct_DCMLowerFrcLimPO is -5 Verify sod_flg_normal2waiting is 0 Verify sod_flg_maxPedalPos is 0 Verify sod_flg_zeroSpeed is 0 Verify sod_flg_startMoving is 1 Verify sod_flg_fullForceDemand is 0 Verify sod_flg_extndUppLwrLimCross is 0 Verify sod_flg_driverReqLwrThnLim is 1 Verify sod_flg_extendLimits2saturation is 1 Verify sod_flg_saturation2extendLimits is 0 Verify sod_flg_saturation2constrictLimits is 1 Verify sod_flg_constrictLimits2normal is 1 Verify sod_flg_constrictLimits2saturation is 0 Verify sod_flg_forwardDemand is 0 Verify sod_pct_prevUppFrcLim is 4 Verify sod_pct_prevLwrFrcLim is -5 Verify sod_flg_startMovingFiltered is 1 Verify bcd_enum_parkBrakeRequest is 0 Verify ntd_enum_parkBrakeRequest is 0 Verify ntd_enum_forceControlMode is 3 Verify ntd_enum_neutralSubMode is 4 Verify ntd_flg_neutralDisabled is 1 Verify ntd_flg_neutralScReset is 0 Verify ntd_flg_frcCtrlReset is 1 Verify ntd_f_neutralChange_kN is 15.26919 Verify scd_pct_NLGforceDemand is -5 Verify scd_acc_dem_mps2 is 0.1962 Verify scd_vel_dem_kts is 40.15 Verify scd_vel_latched_kts is 4 Verify scd_pct_speedIterm is -6 Verify scd_pct_speedPterm is 18.59717 Verify scd_pct_accelIterm is -6 Verify scd_pct_accelPterm is 0.036297 Verify scd_enum_controlMode is 0 Verify scd_flg_delayActive is 0 Verify scd_flg_PIreset is 1 Verify scd_flg_noAuthorityReset is 1 Verify scd_pct_speedOut_pc is 6 Verify scd_pct_accelOut_pc is -5.963703 Verify scd_tm_accel_s is 0 Verify scd_tm_delay_s is 0.06 Verify scd_tm_delayThres_s is 0 Verify scd_flg_noPilotBraking is 1 Verify scd_flg_zero2minimum is 0 Verify scd_flg_minimum2zero is 1 Verify scd_flg_factor2zero is 1 Verify scd_flg_minimum2factor is 0 Verify scd_flg_selectAccelProfileTarget is 0 Verify scd_fact_spdGainMod is 0.1 Verify scd_fact_accGainMod is 0.1 Verify scd_flg_holdIntSpeed is 1 Verify scd_flg_holdIntAccel is 0 Verify ppd_pct_driverRequest is -2.5 Verify ppd_flg_stopControl is 0 Verify ppd_pct_accelPedalPstRateLimit is 0 Verify ppd_flg_hydraulicBraking is 1 Verify ppd_p_tugBrakePresFilt_bar is 105 Verify ppd_vel_activeLimit_kts is 20 Verify ppd_pct_speedLimitPIOut is 4 Verify ppd_pct_activeUpperLimit is 4 Verify ppd_pct_activeLowerLimit is -5 Verify ppd_pct_accelLimitPIOut is 4 Verify ppd_pct_brkPdlFrcDemand is -2.5 Verify ppd_pct_driverForcePreLimited is -2.5 Verify ppd_pct_zeroControlPIOut is -0.0001216 Verify ppd_pct_brkPedalPstRateLimit is 25 Verify ppd_pct_spdMaxLimit is 4 Verify ppd_pct_spdMinLimit is 0 Verify ppd_pct_maxAccelLimit is 4 Verify ppd_pct_minAccelLimit is 0 Verify ppd_flg_brkPdlPressed is 1 Verify ppd_flg_forwards is 1 Verify ppd_c_FNRfactor is 0 Verify ppd_pct_absAccelFrcEnv is 5 Verify ppd_flg_fnrSetNeutral is 0 Verify ppd_flg_setZeroAccelPedal is 1 Verify ppd_pct_zeroControlInit is -0.0045589 Verify ppd_pct_zeroCtrlPedalLim is 3.320513 Verify ppd_pct_zeroCtrlNegLimDrv is -0.0001216 Verify ppd_pct_zeroCtrlPosLimDrv is 0.0001216 Verify ppd_pct_zeroCtrlNegLim is -0.0001216 Verify ppd_pct_zeroCtrlPosLim is 0.0001216 Verify ppd_flg_ZeroSpdHoldIntegrator is 1 Verify ppd_pct_zeroSpeedPTerm is -20 Verify ppd_pct_zeroSpeedITerm is 19.99544 Verify ppd_pct_throtPedPos is 15 Verify ppd_pct_brkPedalPos is 25 Verify cld_a_nwsDemand_deg is 22.2 Verify cld_flg_nwsDemandValid is 1 Verify cld_flg_latchCaptOrd is 0 Verify cld_flg_latchFoOrd is 0 Verify cld_flg_latchNwsAngDem is 0 Verify dwd_a_driverDemand_deg is -2 Verify dwd_flg_driverTakeControl is 0 Verify dwd_enum_driverSteerActv is 2 Verify dwd_flg_negativeTurnAngle is 1 Verify dwd_flg_driverAngleReset is 0 Verify dwd_a_wheelAngleChange_deg is 10 Verify dwd_a_driverDemandUnFiltered_deg is -2 Verify dwd_a_driverWheelInit_deg is 0 Verify dwd_flg_driverAngleInvalidLatched is 0 Verify msd_f_nlgTarget_kN is -19.1295 Verify msd_pct_ATAC is 2 Verify msd_a_ATA_deg is 0 Verify msd_enum_forceControlMode is 5 Verify msd_a_steerDemand_deg is -2 Verify msd_enum_atacLedRequest is 2 Verify msd_flg_applySpeedRateLimit is 1 Verify msd_enum_ATAtype is 3 Verify msd_enum_safetyReaction is 0 Verify msd_a_maxSteerLimit_deg is 77.50607 Verify msd_pct_nlgTarget is -2.5 Verify msd_x_minTurnCentre_m is 2.800816 Verify msd_flg_enableDriverSteering is 1 Verify msd_pct_driverAtacDemand is 2 Verify msd_a_nwsWhlAng_deg is 60.12 Verify msd_a_turret_deg is 60.02 Verify msd_flg_rampATAtoZero is 0 Verify msd_flg_rampATACtoZero is 0 Verify msd_pct_ATACsaved is 2 Verify msd_flg_turretAngleInvalidLatch is 0 Verify msd_a_turretAtaCorrection_deg is -60.02 Verify sod_enum_soState is 0 Verify scd_enum_delayMode is 0 Verify ppd_enum_dcmState is 1 | Normal |  | TXB-HLC-TC_2351 TXB-HLC-TC_9632 TXB-HLC-TC_2352 TXB-HLC-TC_9633 TXB-HLC-TC_2353 TXB-HLC-TC_9634 TXB-HLC-TC_2380 TXB-HLC-TC_9925 TXB-HLC-TC_9972 TXB-HLC-TC_9977 | High Level Test
TXB-HLC-TP_18602 | 4.1.2.6.0-2.43 |  |  | Procedure Step | 3 | At: 640 Set dcd_vel_tugWsFL_kts to 20 Set dcd_vel_tugWsFR_kts to 30 Set dcd_vel_tugWsRL_kts to 40 Set dcd_vel_tugWsRR_kts to 10 Set tdd_tq_wheelDemFR_Nm to 0 Set tdd_tq_wheelDemFL_Nm to 10000 Set tdd_tq_wheelDemRR_Nm to 10000 Set tdd_tq_wheelDemRL_Nm to 0 Set dcd_tq_absLimFL_Nm to 5000 Set dcd_tq_absLimFR_Nm to 10000 Set dcd_tq_absLimRL_Nm to 7000 Set dcd_tq_absLimRR_Nm to 1000 Set oad_a_steerAckmFL_deg to 46 Set oad_a_steerAckmFR_deg to 42 Set oad_a_steerAckmRL_deg to 40 Set oad_a_steerAckmRR_deg to 38 Set dcd_flg_speedFLValid to 1 Set dcd_flg_speedFRValid to 1 Set dcd_flg_speedRLValid to 1 Set dcd_flg_speedRRValid to 1 Set dbd_pct_acDcmUppFrcLim to 4 Set lvcd_enum_parkBrkReq to 2 Set mmd_enum_systemMode to 5 Set fed_f_nlgLongTyre_kN to 7.98202024061889 Set motfd_vel_desiredSpd_kts to 40.15 Set motfd_enum_accProfile to 1 Set motfd_flg_accDelayOvrd to 1 Set dbd_pct_acPcmUppFrcLim to 6 Set dbd_pct_acPcmLwrFrcLim to -6 Set bfd_flg_pilotBrakingFilt to 0 Set dbd_pct_acDcmLwrFrcLim to -5 Set fcd_f_dTerm_kN to -152.25 Set lvcd_pct_brkPedalPos to 25 Set lvcd_pct_throtPedPos to 15 Set lvcd_enum_fwdNeuRevPos to 1 Set lvcd_enum_parkBrakeStatus to 0 Set fcd_f_tractionDemand_kN to -9.30234325579704E-04 Set lvcd_p_tugBrakePressure_bar to 105 Set tdd_f_negLimTractionTot_kN to -46.5116279069767 Set tdd_f_posLimTractionTot_kN to 46.5116279069767 Set fcd_k_setpointScaling to 1.32820512820513 Set acd_a_nwsCapOrd_deg to -128 Set acd_a_nwsFoOrd_deg to 0 Set motfd_enum_acType to 1 Set acd_flg_nwsCapOrdValid to 1 Set acd_flg_nwsFoOrdValid to 1 Set acd_a_nwsWhlAngDem_deg to 19.2 Set acd_flg_nwsWhlAngDemValid to 1 Set swd_a_driverSteerWheel_deg to 70 Set lvcd_enum_operatStationPos to 0 Set smd_enum_safetyMode to 0 Set swd_flg_driverSteerWheelValid to 1 Set tasd_a_turret_deg to 70.02 Set atcd_pct_driverAtacDemand to 2 Set motfd_m_acWgt_t to 78 Set acd_flg_nwsWhlAngValid to 1 Set acd_a_nwsWhlAng_deg to 70.12 Set tasd_flg_turretValid to 1 Set atcd_flg_driverAtacValid to 1 Set drd_flg_connect to 1 Set swd_flg_sensorChange to 0 Set spb_all_params.spd_y_acCogH_m to 2.96 Set spb_all_params.spd_c_acNsdRollDg to 0.006 Set spb_all_params.spd_y_tur2AcMlg_m to 12.64 Set spb_all_params.spd_y_tur2AcRWheel_m to 10 Set spb_all_params.spd_flg_acArincAvailable to 1 Set spb_all_params.spd_y_tur2AcCog_m to 11.02 Set spb_all_params.spd_a_NLGsteerLimUpper_deg to 74 Set spb_all_params.spd_a_NLGsteerLimLower_deg to -74 Set spb_all_params.spd_f_tugMechBrakeLim_kN to 52 Set spb_all_params.spd_m_acMTOW_t to 78 Set spb_all_params.spd_y_tur2TugWheelLat_m to 1.38 Set spb_all_params.spd_y_tur2TugAxleF_m to 3.6 Set spb_all_params.spd_y_tur2TugAxleM_m to 1 Set spb_all_params.spd_y_tur2TugAxleR_m to 1.6 Set spb_all_params.spd_m_tugPltfm_kg to 1600 Set spb_all_params.spd_y_tugPltfmLink_m to 0.56 Set spb_all_params.spd_m_tug_kg to 24000 Set spb_all_params.spd_z_tugFinalDriveRatioWM to 30 Set spb_all_params.spd_y_tugTyreRadius_m to 0.43 Set spb_all_params.spd_a_tugWMmax_deg to 85 Set fed_enum_nlgLongTyreStatus to 1 Set smd_enum_safetyFailReason to 0 At: 650 Set dcd_vel_tugWsFL_kts to 4 Set dcd_vel_tugWsFR_kts to 4 Set dcd_vel_tugWsRL_kts to 3.98 Set dcd_vel_tugWsRR_kts to 4.02 Set tdd_tq_wheelDemFR_Nm to 0 Set tdd_tq_wheelDemFL_Nm to 0 Set tdd_tq_wheelDemRR_Nm to 0 Set tdd_tq_wheelDemRL_Nm to 0 Set dcd_tq_absLimFL_Nm to 0 Set dcd_tq_absLimFR_Nm to 0 Set dcd_tq_absLimRL_Nm to 0 Set dcd_tq_absLimRR_Nm to 0 Set oad_a_steerAckmFL_deg to 8 Set oad_a_steerAckmFR_deg to 28 Set oad_a_steerAckmRL_deg to 34 Set oad_a_steerAckmRR_deg to 44 Set dcd_flg_speedFLValid to 1 Set dcd_flg_speedFRValid to 1 Set dcd_flg_speedRLValid to 1 Set dcd_flg_speedRRValid to 1 Set dbd_pct_acDcmUppFrcLim to 4 Set lvcd_enum_parkBrkReq to 1 Set mmd_enum_systemMode to 5 Set fed_f_nlgLongTyre_kN to 0.696065619696597 Set motfd_vel_desiredSpd_kts to 4.15 Set motfd_enum_accProfile to 1 Set motfd_flg_accDelayOvrd to 1 Set dbd_pct_acPcmUppFrcLim to 6 Set dbd_pct_acPcmLwrFrcLim to -6 Set bfd_flg_pilotBrakingFilt to 0 Set dbd_pct_acDcmLwrFrcLim to -5 Set fcd_f_dTerm_kN to -164.5 Set lvcd_pct_brkPedalPos to 25 Set lvcd_pct_throtPedPos to 15 Set lvcd_enum_fwdNeuRevPos to 1 Set lvcd_enum_parkBrakeStatus to 0 Set fcd_f_tractionDemand_kN to -46.5116279069767 Set lvcd_p_tugBrakePressure_bar to 105 Set tdd_f_negLimTractionTot_kN to 0 Set tdd_f_posLimTractionTot_kN to 0 Set fcd_k_setpointScaling to 1.32820512820513 Set acd_a_nwsCapOrd_deg to 0 Set acd_a_nwsFoOrd_deg to -128 Set motfd_enum_acType to 1 Set acd_flg_nwsCapOrdValid to 1 Set acd_flg_nwsFoOrdValid to 1 Set acd_a_nwsWhlAngDem_deg to 22.2 Set acd_flg_nwsWhlAngDemValid to 1 Set swd_a_driverSteerWheel_deg to 44 Set lvcd_enum_operatStationPos to 0 Set smd_enum_safetyMode to 0 Set swd_flg_driverSteerWheelValid to 1 Set tasd_a_turret_deg to 44.02 Set atcd_pct_driverAtacDemand to 2 Set motfd_m_acWgt_t to 78 Set acd_flg_nwsWhlAngValid to 1 Set acd_a_nwsWhlAng_deg to 44.12 Set tasd_flg_turretValid to 1 Set atcd_flg_driverAtacValid to 1 Set drd_flg_connect to 1 Set swd_flg_sensorChange to 0 Set spb_all_params.spd_y_acCogH_m to 2.96 Set spb_all_params.spd_c_acNsdRollDg to 0.006 Set spb_all_params.spd_y_tur2AcMlg_m to 12.64 Set spb_all_params.spd_y_tur2AcRWheel_m to 10 Set spb_all_params.spd_flg_acArincAvailable to 1 Set spb_all_params.spd_y_tur2AcCog_m to 11.02 Set spb_all_params.spd_a_NLGsteerLimUpper_deg to 74 Set spb_all_params.spd_a_NLGsteerLimLower_deg to -74 Set spb_all_params.spd_f_tugMechBrakeLim_kN to 52 Set spb_all_params.spd_m_acMTOW_t to 78 Set spb_all_params.spd_y_tur2TugWheelLat_m to 1.38 Set spb_all_params.spd_y_tur2TugAxleF_m to 3.6 Set spb_all_params.spd_y_tur2TugAxleM_m to 1 Set spb_all_params.spd_y_tur2TugAxleR_m to 1.6 Set spb_all_params.spd_m_tugPltfm_kg to 1600 Set spb_all_params.spd_y_tugPltfmLink_m to 0.56 Set spb_all_params.spd_m_tug_kg to 24000 Set spb_all_params.spd_z_tugFinalDriveRatioWM to 30 Set spb_all_params.spd_y_tugTyreRadius_m to 0.43 Set spb_all_params.spd_a_tugWMmax_deg to 85 Set fed_enum_nlgLongTyreStatus to 1 Set smd_enum_safetyFailReason to 0 At: 660 Set dcd_vel_tugWsFL_kts to 3 Set dcd_vel_tugWsFR_kts to 4 Set dcd_vel_tugWsRL_kts to 1 Set dcd_vel_tugWsRR_kts to 2 Set tdd_tq_wheelDemFR_Nm to 0 Set tdd_tq_wheelDemFL_Nm to 0 Set tdd_tq_wheelDemRR_Nm to 0 Set tdd_tq_wheelDemRL_Nm to 0 Set dcd_tq_absLimFL_Nm to 0.01 Set dcd_tq_absLimFR_Nm to 0.01 Set dcd_tq_absLimRL_Nm to 0.01 Set dcd_tq_absLimRR_Nm to 0.01 Set oad_a_steerAckmFL_deg to 10 Set oad_a_steerAckmFR_deg to 30 Set oad_a_steerAckmRL_deg to 36 Set oad_a_steerAckmRR_deg to 46 Set dcd_flg_speedFLValid to 1 Set dcd_flg_speedFRValid to 1 Set dcd_flg_speedRLValid to 1 Set dcd_flg_speedRRValid to 1 Set dbd_pct_acDcmUppFrcLim to 4 Set lvcd_enum_parkBrkReq to 3 Set mmd_enum_systemMode to 5 Set fed_f_nlgLongTyre_kN to 16.0515161353084 Set motfd_vel_desiredSpd_kts to 2.65 Set motfd_enum_accProfile to 1 Set motfd_flg_accDelayOvrd to 1 Set dbd_pct_acPcmUppFrcLim to 6 Set dbd_pct_acPcmLwrFrcLim to -6 Set bfd_flg_pilotBrakingFilt to 0 Set dbd_pct_acDcmLwrFrcLim to -5 Set fcd_f_dTerm_kN to -176.75 Set lvcd_pct_brkPedalPos to 25 Set lvcd_pct_throtPedPos to 15 Set lvcd_enum_fwdNeuRevPos to 1 Set lvcd_enum_parkBrakeStatus to 0 Set fcd_f_tractionDemand_kN to 0 Set lvcd_p_tugBrakePressure_bar to 105 Set tdd_f_negLimTractionTot_kN to 0 Set tdd_f_posLimTractionTot_kN to 0 Set fcd_k_setpointScaling to 1.32820512820513 Set acd_a_nwsCapOrd_deg to -128 Set acd_a_nwsFoOrd_deg to -128 Set motfd_enum_acType to 1 Set acd_flg_nwsCapOrdValid to 1 Set acd_flg_nwsFoOrdValid to 1 Set acd_a_nwsWhlAngDem_deg to 23.2 Set acd_flg_nwsWhlAngDemValid to 1 Set swd_a_driverSteerWheel_deg to 46 Set lvcd_enum_operatStationPos to 0 Set smd_enum_safetyMode to 0 Set swd_flg_driverSteerWheelValid to 1 Set tasd_a_turret_deg to 46.02 Set atcd_pct_driverAtacDemand to 2 Set motfd_m_acWgt_t to 78 Set acd_flg_nwsWhlAngValid to 1 Set acd_a_nwsWhlAng_deg to 46.12 Set tasd_flg_turretValid to 1 Set atcd_flg_driverAtacValid to 1 Set drd_flg_connect to 1 Set swd_flg_sensorChange to 0 Set spb_all_params.spd_y_acCogH_m to 2.96 Set spb_all_params.spd_c_acNsdRollDg to 0.006 Set spb_all_params.spd_y_tur2AcMlg_m to 12.64 Set spb_all_params.spd_y_tur2AcRWheel_m to 10 Set spb_all_params.spd_flg_acArincAvailable to 1 Set spb_all_params.spd_y_tur2AcCog_m to 11.02 Set spb_all_params.spd_a_NLGsteerLimUpper_deg to 74 Set spb_all_params.spd_a_NLGsteerLimLower_deg to -74 Set spb_all_params.spd_f_tugMechBrakeLim_kN to 52 Set spb_all_params.spd_m_acMTOW_t to 78 Set spb_all_params.spd_y_tur2TugWheelLat_m to 1.38 Set spb_all_params.spd_y_tur2TugAxleF_m to 3.6 Set spb_all_params.spd_y_tur2TugAxleM_m to 1 Set spb_all_params.spd_y_tur2TugAxleR_m to 1.6 Set spb_all_params.spd_m_tugPltfm_kg to 1600 Set spb_all_params.spd_y_tugPltfmLink_m to 0.56 Set spb_all_params.spd_m_tug_kg to 24000 Set spb_all_params.spd_z_tugFinalDriveRatioWM to 30 Set spb_all_params.spd_y_tugTyreRadius_m to 0.43 Set spb_all_params.spd_a_tugWMmax_deg to 85 Set fed_enum_nlgLongTyreStatus to 1 Set smd_enum_safetyFailReason to 0 | At: 640 Verify wmd_vel_refWheelSpd_kts is 4 Verify wmd_acc_refWheelSpd_mps2 is 0 Verify wmd_tq_absLimFL_Nm is 0.1 Verify wmd_tq_absLimFR_Nm is 0.1 Verify wmd_tq_absLimRL_Nm is 0 Verify wmd_tq_absLimRR_Nm is 0.1 Verify wmd_flg_refWheelSpdValid is 0 Verify wmd_idx_selectedWheeldIndex is 3 Verify wmd_vel_estWheelSpd_mps is 20.57778 Verify wmd_vel_initSpdRef_mps is 0 Verify wmd_flg_braking is 0 Verify wmd_flg_latchSpdInvalid is 1 Verify wmd_a_totalDemFL_rad is 0.8028514 Verify wmd_a_totalDemFR_rad is 0.7330383 Verify wmd_a_totalDemRL_rad is 0.6981317 Verify wmd_a_totalDemRR_rad is 0.6632251 Verify wmd_vel_tugWsFL_mps is 10.28889 Verify wmd_vel_tugWsFR_mps is 15.43333 Verify wmd_vel_tugWsRL_mps is 20.57778 Verify wmd_vel_tugWsRR_mps is 5.144445 Verify wmd_spd_estimAbsFL_mps is 5.687518 Verify wmd_spd_estimAbsFR_mps is 6.175814 Verify wmd_spd_estimAbsRL_mps is 4.5467 Verify wmd_spd_estimAbsRR_mps is 5.144445 Verify wmd_vel_velMargin_kts is 2.125 Verify wmd_flg_spdCheckOkFL is 0 Verify wmd_flg_spdCheckOkFR is 0 Verify wmd_flg_spdCheckOkRL is 0 Verify wmd_flg_spdCheckOkRR is 1 Verify sod_pct_DCMUpperFrcLimPO is 4 Verify sod_pct_DCMLowerFrcLimPO is -5 Verify sod_flg_normal2waiting is 0 Verify sod_flg_maxPedalPos is 0 Verify sod_flg_zeroSpeed is 0 Verify sod_flg_startMoving is 1 Verify sod_flg_fullForceDemand is 0 Verify sod_flg_extndUppLwrLimCross is 0 Verify sod_flg_driverReqLwrThnLim is 1 Verify sod_flg_extendLimits2saturation is 1 Verify sod_flg_saturation2extendLimits is 0 Verify sod_flg_saturation2constrictLimits is 1 Verify sod_flg_constrictLimits2normal is 1 Verify sod_flg_constrictLimits2saturation is 0 Verify sod_flg_forwardDemand is 0 Verify sod_pct_prevUppFrcLim is 4 Verify sod_pct_prevLwrFrcLim is -5 Verify sod_flg_startMovingFiltered is 1 Verify bcd_enum_parkBrakeRequest is 0 Verify ntd_enum_parkBrakeRequest is 0 Verify ntd_enum_forceControlMode is 3 Verify ntd_enum_neutralSubMode is 4 Verify ntd_flg_neutralDisabled is 1 Verify ntd_flg_neutralScReset is 0 Verify ntd_flg_frcCtrlReset is 1 Verify ntd_f_neutralChange_kN is 7.98202 Verify scd_pct_NLGforceDemand is -5 Verify scd_acc_dem_mps2 is 0.1962 Verify scd_vel_dem_kts is 40.15 Verify scd_vel_latched_kts is 4 Verify scd_pct_speedIterm is -6 Verify scd_pct_speedPterm is 18.59717 Verify scd_pct_accelIterm is -6 Verify scd_pct_accelPterm is 0.036297 Verify scd_enum_controlMode is 0 Verify scd_flg_delayActive is 0 Verify scd_flg_PIreset is 1 Verify scd_flg_noAuthorityReset is 1 Verify scd_pct_speedOut_pc is 6 Verify scd_pct_accelOut_pc is -5.963703 Verify scd_tm_accel_s is 0 Verify scd_tm_delay_s is 0.07 Verify scd_tm_delayThres_s is 0 Verify scd_flg_noPilotBraking is 1 Verify scd_flg_zero2minimum is 0 Verify scd_flg_minimum2zero is 1 Verify scd_flg_factor2zero is 1 Verify scd_flg_minimum2factor is 0 Verify scd_flg_selectAccelProfileTarget is 0 Verify scd_fact_spdGainMod is 0.1 Verify scd_fact_accGainMod is 0.1 Verify scd_flg_holdIntSpeed is 1 Verify scd_flg_holdIntAccel is 0 Verify ppd_pct_driverRequest is -2.5 Verify ppd_flg_stopControl is 0 Verify ppd_pct_accelPedalPstRateLimit is 0 Verify ppd_flg_hydraulicBraking is 1 Verify ppd_p_tugBrakePresFilt_bar is 105 Verify ppd_vel_activeLimit_kts is 20 Verify ppd_pct_speedLimitPIOut is 4 Verify ppd_pct_activeUpperLimit is 4 Verify ppd_pct_activeLowerLimit is -5 Verify ppd_pct_accelLimitPIOut is 4 Verify ppd_pct_brkPdlFrcDemand is -2.5 Verify ppd_pct_driverForcePreLimited is -2.5 Verify ppd_pct_zeroControlPIOut is -0.0121574 Verify ppd_pct_brkPedalPstRateLimit is 25 Verify ppd_pct_spdMaxLimit is 4 Verify ppd_pct_spdMinLimit is 0 Verify ppd_pct_maxAccelLimit is 4 Verify ppd_pct_minAccelLimit is 0 Verify ppd_flg_brkPdlPressed is 1 Verify ppd_flg_forwards is 1 Verify ppd_c_FNRfactor is 0 Verify ppd_pct_absAccelFrcEnv is 5 Verify ppd_flg_fnrSetNeutral is 0 Verify ppd_flg_setZeroAccelPedal is 1 Verify ppd_pct_zeroControlInit is -0.012157 Verify ppd_pct_zeroCtrlPedalLim is 3.320513 Verify ppd_pct_zeroCtrlNegLimDrv is -6.07852 Verify ppd_pct_zeroCtrlPosLimDrv is 6.07852 Verify ppd_pct_zeroCtrlNegLim is -3.320513 Verify ppd_pct_zeroCtrlPosLim is 3.320513 Verify ppd_flg_ZeroSpdHoldIntegrator is 0 Verify ppd_pct_zeroSpeedPTerm is -20 Verify ppd_pct_zeroSpeedITerm is 19.98784 Verify ppd_pct_throtPedPos is 15 Verify ppd_pct_brkPedalPos is 25 Verify cld_a_nwsDemand_deg is 19.2 Verify cld_flg_nwsDemandValid is 1 Verify cld_flg_latchCaptOrd is 0 Verify cld_flg_latchFoOrd is 0 Verify cld_flg_latchNwsAngDem is 0 Verify dwd_a_driverDemand_deg is -3 Verify dwd_flg_driverTakeControl is 0 Verify dwd_enum_driverSteerActv is 2 Verify dwd_flg_negativeTurnAngle is 1 Verify dwd_flg_driverAngleReset is 0 Verify dwd_a_wheelAngleChange_deg is 10 Verify dwd_a_driverDemandUnFiltered_deg is -3 Verify dwd_a_driverWheelInit_deg is 0 Verify dwd_flg_driverAngleInvalidLatched is 0 Verify msd_f_nlgTarget_kN is -19.1295 Verify msd_pct_ATAC is 2 Verify msd_a_ATA_deg is 0 Verify msd_enum_forceControlMode is 5 Verify msd_a_steerDemand_deg is -3 Verify msd_enum_atacLedRequest is 2 Verify msd_flg_applySpeedRateLimit is 1 Verify msd_enum_ATAtype is 3 Verify msd_enum_safetyReaction is 0 Verify msd_a_maxSteerLimit_deg is 77.50607 Verify msd_pct_nlgTarget is -2.5 Verify msd_x_minTurnCentre_m is 2.800816 Verify msd_flg_enableDriverSteering is 1 Verify msd_pct_driverAtacDemand is 2 Verify msd_a_nwsWhlAng_deg is 70.12 Verify msd_a_turret_deg is 70.02 Verify msd_flg_rampATAtoZero is 0 Verify msd_flg_rampATACtoZero is 0 Verify msd_pct_ATACsaved is 2 Verify msd_flg_turretAngleInvalidLatch is 0 Verify msd_a_turretAtaCorrection_deg is -70.02 Verify sod_enum_soState is 0 Verify scd_enum_delayMode is 0 Verify ppd_enum_dcmState is 1 At: 650 Verify wmd_vel_refWheelSpd_kts is 4 Verify wmd_acc_refWheelSpd_mps2 is 0 Verify wmd_tq_absLimFL_Nm is 0 Verify wmd_tq_absLimFR_Nm is 0 Verify wmd_tq_absLimRL_Nm is 0 Verify wmd_tq_absLimRR_Nm is 0 Verify wmd_flg_refWheelSpdValid is 0 Verify wmd_idx_selectedWheeldIndex is 2 Verify wmd_vel_estWheelSpd_mps is 2.068067 Verify wmd_vel_initSpdRef_mps is 0 Verify wmd_flg_braking is 0 Verify wmd_flg_latchSpdInvalid is 1 Verify wmd_a_totalDemFL_rad is 0.1396263 Verify wmd_a_totalDemFR_rad is 0.4886922 Verify wmd_a_totalDemRL_rad is 0.5934119 Verify wmd_a_totalDemRR_rad is 0.7679449 Verify wmd_vel_tugWsFL_mps is 2.057778 Verify wmd_vel_tugWsFR_mps is 2.057778 Verify wmd_vel_tugWsRL_mps is 2.047489 Verify wmd_vel_tugWsRR_mps is 2.068067 Verify wmd_spd_estimAbsFL_mps is 2.391221 Verify wmd_spd_estimAbsFR_mps is 2.602231 Verify wmd_spd_estimAbsRL_mps is 2.047489 Verify wmd_spd_estimAbsRR_mps is 2.290389 Verify wmd_vel_velMargin_kts is 1.413722 Verify wmd_flg_spdCheckOkFL is 1 Verify wmd_flg_spdCheckOkFR is 1 Verify wmd_flg_spdCheckOkRL is 1 Verify wmd_flg_spdCheckOkRR is 1 Verify sod_pct_DCMUpperFrcLimPO is 4 Verify sod_pct_DCMLowerFrcLimPO is -5 Verify sod_flg_normal2waiting is 0 Verify sod_flg_maxPedalPos is 0 Verify sod_flg_zeroSpeed is 0 Verify sod_flg_startMoving is 1 Verify sod_flg_fullForceDemand is 0 Verify sod_flg_extndUppLwrLimCross is 0 Verify sod_flg_driverReqLwrThnLim is 1 Verify sod_flg_extendLimits2saturation is 1 Verify sod_flg_saturation2extendLimits is 0 Verify sod_flg_saturation2constrictLimits is 1 Verify sod_flg_constrictLimits2normal is 1 Verify sod_flg_constrictLimits2saturation is 0 Verify sod_flg_forwardDemand is 0 Verify sod_pct_prevUppFrcLim is 4 Verify sod_pct_prevLwrFrcLim is -5 Verify sod_flg_startMovingFiltered is 1 Verify bcd_enum_parkBrakeRequest is 0 Verify ntd_enum_parkBrakeRequest is 0 Verify ntd_enum_forceControlMode is 3 Verify ntd_enum_neutralSubMode is 4 Verify ntd_flg_neutralDisabled is 1 Verify ntd_flg_neutralScReset is 0 Verify ntd_flg_frcCtrlReset is 0 Verify ntd_f_neutralChange_kN is 0.6960656 Verify scd_pct_NLGforceDemand is -5 Verify scd_acc_dem_mps2 is 0.1962 Verify scd_vel_dem_kts is 4.15 Verify scd_vel_latched_kts is 4 Verify scd_pct_speedIterm is -6 Verify scd_pct_speedPterm is 0.0771668 Verify scd_pct_accelIterm is -6 Verify scd_pct_accelPterm is 0.036297 Verify scd_enum_controlMode is 0 Verify scd_flg_delayActive is 0 Verify scd_flg_PIreset is 1 Verify scd_flg_noAuthorityReset is 1 Verify scd_pct_speedOut_pc is -5.922833 Verify scd_pct_accelOut_pc is -5.963703 Verify scd_tm_accel_s is 0 Verify scd_tm_delay_s is 0.08 Verify scd_tm_delayThres_s is 0 Verify scd_flg_noPilotBraking is 1 Verify scd_flg_zero2minimum is 0 Verify scd_flg_minimum2zero is 1 Verify scd_flg_factor2zero is 1 Verify scd_flg_minimum2factor is 0 Verify scd_flg_selectAccelProfileTarget is 0 Verify scd_fact_spdGainMod is 0.1 Verify scd_fact_accGainMod is 0.1 Verify scd_flg_holdIntSpeed is 0 Verify scd_flg_holdIntAccel is 0 Verify ppd_pct_driverRequest is -2.5 Verify ppd_flg_stopControl is 0 Verify ppd_pct_accelPedalPstRateLimit is 0 Verify ppd_flg_hydraulicBraking is 1 Verify ppd_p_tugBrakePresFilt_bar is 105 Verify ppd_vel_activeLimit_kts is 20 Verify ppd_pct_speedLimitPIOut is 4 Verify ppd_pct_activeUpperLimit is 4 Verify ppd_pct_activeLowerLimit is -5 Verify ppd_pct_accelLimitPIOut is 4 Verify ppd_pct_brkPdlFrcDemand is -2.5 Verify ppd_pct_driverForcePreLimited is -2.5 Verify ppd_pct_zeroControlPIOut is 0 Verify ppd_pct_brkPedalPstRateLimit is 25 Verify ppd_pct_spdMaxLimit is 4 Verify ppd_pct_spdMinLimit is 0 Verify ppd_pct_maxAccelLimit is 4 Verify ppd_pct_minAccelLimit is 0 Verify ppd_flg_brkPdlPressed is 1 Verify ppd_flg_forwards is 1 Verify ppd_c_FNRfactor is 0 Verify ppd_pct_absAccelFrcEnv is 5 Verify ppd_flg_fnrSetNeutral is 0 Verify ppd_flg_setZeroAccelPedal is 1 Verify ppd_pct_zeroControlInit is -0.0001216 Verify ppd_pct_zeroCtrlPedalLim is 3.320513 Verify ppd_pct_zeroCtrlNegLimDrv is 0 Verify ppd_pct_zeroCtrlPosLimDrv is 0 Verify ppd_pct_zeroCtrlNegLim is 0 Verify ppd_pct_zeroCtrlPosLim is 0 Verify ppd_flg_ZeroSpdHoldIntegrator is 1 Verify ppd_pct_zeroSpeedPTerm is -20 Verify ppd_pct_zeroSpeedITerm is 19.99988 Verify ppd_pct_throtPedPos is 15 Verify ppd_pct_brkPedalPos is 25 Verify cld_a_nwsDemand_deg is 22.2 Verify cld_flg_nwsDemandValid is 1 Verify cld_flg_latchCaptOrd is 0 Verify cld_flg_latchFoOrd is 0 Verify cld_flg_latchNwsAngDem is 0 Verify dwd_a_driverDemand_deg is -4 Verify dwd_flg_driverTakeControl is 0 Verify dwd_enum_driverSteerActv is 2 Verify dwd_flg_negativeTurnAngle is 1 Verify dwd_flg_driverAngleReset is 0 Verify dwd_a_wheelAngleChange_deg is -26 Verify dwd_a_driverDemandUnFiltered_deg is -4 Verify dwd_a_driverWheelInit_deg is 0 Verify dwd_flg_driverAngleInvalidLatched is 0 Verify msd_f_nlgTarget_kN is -19.1295 Verify msd_pct_ATAC is 2 Verify msd_a_ATA_deg is 0 Verify msd_enum_forceControlMode is 5 Verify msd_a_steerDemand_deg is -4 Verify msd_enum_atacLedRequest is 2 Verify msd_flg_applySpeedRateLimit is 1 Verify msd_enum_ATAtype is 3 Verify msd_enum_safetyReaction is 0 Verify msd_a_maxSteerLimit_deg is 77.50607 Verify msd_pct_nlgTarget is -2.5 Verify msd_x_minTurnCentre_m is 2.800816 Verify msd_flg_enableDriverSteering is 1 Verify msd_pct_driverAtacDemand is 2 Verify msd_a_nwsWhlAng_deg is 44.12 Verify msd_a_turret_deg is 44.02 Verify msd_flg_rampATAtoZero is 0 Verify msd_flg_rampATACtoZero is 0 Verify msd_pct_ATACsaved is 2 Verify msd_flg_turretAngleInvalidLatch is 0 Verify msd_a_turretAtaCorrection_deg is -44.02 Verify sod_enum_soState is 0 Verify scd_enum_delayMode is 0 Verify ppd_enum_dcmState is 1 At: 660 Verify wmd_vel_refWheelSpd_kts is 4 Verify wmd_acc_refWheelSpd_mps2 is 0 Verify wmd_tq_absLimFL_Nm is 0 Verify wmd_tq_absLimFR_Nm is 0 Verify wmd_tq_absLimRL_Nm is 0 Verify wmd_tq_absLimRR_Nm is 0 Verify wmd_flg_refWheelSpdValid is 0 Verify wmd_idx_selectedWheeldIndex is 2 Verify wmd_vel_estWheelSpd_mps is 1.286111 Verify wmd_vel_initSpdRef_mps is 0 Verify wmd_flg_braking is 0 Verify wmd_flg_latchSpdInvalid is 1 Verify wmd_a_totalDemFL_rad is 0.1745329 Verify wmd_a_totalDemFR_rad is 0.5235988 Verify wmd_a_totalDemRL_rad is 0.6283185 Verify wmd_a_totalDemRR_rad is 0.8028514 Verify wmd_vel_tugWsFL_mps is 1.543333 Verify wmd_vel_tugWsFR_mps is 2.057778 Verify wmd_vel_tugWsRL_mps is 0.5144445 Verify wmd_vel_tugWsRR_mps is 1.028889 Verify wmd_spd_estimAbsFL_mps is 0.6091578 Verify wmd_spd_estimAbsFR_mps is 0.6631086 Verify wmd_spd_estimAbsRL_mps is 0.5144445 Verify wmd_spd_estimAbsRR_mps is 0.5773152 Verify wmd_vel_velMargin_kts is 1.50354 Verify wmd_flg_spdCheckOkFL is 0 Verify wmd_flg_spdCheckOkFR is 0 Verify wmd_flg_spdCheckOkRL is 1 Verify wmd_flg_spdCheckOkRR is 1 Verify sod_pct_DCMUpperFrcLimPO is 4 Verify sod_pct_DCMLowerFrcLimPO is -5 Verify sod_flg_normal2waiting is 0 Verify sod_flg_maxPedalPos is 0 Verify sod_flg_zeroSpeed is 0 Verify sod_flg_startMoving is 1 Verify sod_flg_fullForceDemand is 0 Verify sod_flg_extndUppLwrLimCross is 0 Verify sod_flg_driverReqLwrThnLim is 1 Verify sod_flg_extendLimits2saturation is 1 Verify sod_flg_saturation2extendLimits is 0 Verify sod_flg_saturation2constrictLimits is 1 Verify sod_flg_constrictLimits2normal is 1 Verify sod_flg_constrictLimits2saturation is 0 Verify sod_flg_forwardDemand is 0 Verify sod_pct_prevUppFrcLim is 4 Verify sod_pct_prevLwrFrcLim is -5 Verify sod_flg_startMovingFiltered is 1 Verify bcd_enum_parkBrakeRequest is 0 Verify ntd_enum_parkBrakeRequest is 0 Verify ntd_enum_forceControlMode is 3 Verify ntd_enum_neutralSubMode is 4 Verify ntd_flg_neutralDisabled is 1 Verify ntd_flg_neutralScReset is 0 Verify ntd_flg_frcCtrlReset is 1 Verify ntd_f_neutralChange_kN is 16.05152 Verify scd_pct_NLGforceDemand is -5 Verify scd_acc_dem_mps2 is 0.1962 Verify scd_vel_dem_kts is 2.65 Verify scd_vel_latched_kts is 4 Verify scd_pct_speedIterm is -6 Verify scd_pct_speedPterm is -0.6945 Verify scd_pct_accelIterm is -6 Verify scd_pct_accelPterm is 0.036297 Verify scd_enum_controlMode is 1 Verify scd_flg_delayActive is 0 Verify scd_flg_PIreset is 1 Verify scd_flg_noAuthorityReset is 1 Verify scd_pct_speedOut_pc is -6 Verify scd_pct_accelOut_pc is -5.963703 Verify scd_tm_accel_s is 0 Verify scd_tm_delay_s is 0.09 Verify scd_tm_delayThres_s is 0 Verify scd_flg_noPilotBraking is 1 Verify scd_flg_zero2minimum is 0 Verify scd_flg_minimum2zero is 1 Verify scd_flg_factor2zero is 1 Verify scd_flg_minimum2factor is 0 Verify scd_flg_selectAccelProfileTarget is 0 Verify scd_fact_spdGainMod is 0.1 Verify scd_fact_accGainMod is 0.1 Verify scd_flg_holdIntSpeed is 1 Verify scd_flg_holdIntAccel is 0 Verify ppd_pct_driverRequest is -2.5 Verify ppd_flg_stopControl is 0 Verify ppd_pct_accelPedalPstRateLimit is 0 Verify ppd_flg_hydraulicBraking is 1 Verify ppd_p_tugBrakePresFilt_bar is 105 Verify ppd_vel_activeLimit_kts is 20 Verify ppd_pct_speedLimitPIOut is 4 Verify ppd_pct_activeUpperLimit is 4 Verify ppd_pct_activeLowerLimit is -5 Verify ppd_pct_accelLimitPIOut is 4 Verify ppd_pct_brkPdlFrcDemand is -2.5 Verify ppd_pct_driverForcePreLimited is -2.5 Verify ppd_pct_zeroControlPIOut is 0 Verify ppd_pct_brkPedalPstRateLimit is 25 Verify ppd_pct_spdMaxLimit is 4 Verify ppd_pct_spdMinLimit is 0 Verify ppd_pct_maxAccelLimit is 4 Verify ppd_pct_minAccelLimit is 0 Verify ppd_flg_brkPdlPressed is 1 Verify ppd_flg_forwards is 1 Verify ppd_c_FNRfactor is 0 Verify ppd_pct_absAccelFrcEnv is 5 Verify ppd_flg_fnrSetNeutral is 0 Verify ppd_flg_setZeroAccelPedal is 1 Verify ppd_pct_zeroControlInit is -6.07852 Verify ppd_pct_zeroCtrlPedalLim is 3.320513 Verify ppd_pct_zeroCtrlNegLimDrv is 0 Verify ppd_pct_zeroCtrlPosLimDrv is 0 Verify ppd_pct_zeroCtrlNegLim is 0 Verify ppd_pct_zeroCtrlPosLim is 0 Verify ppd_flg_ZeroSpdHoldIntegrator is 1 Verify ppd_pct_zeroSpeedPTerm is -20 Verify ppd_pct_zeroSpeedITerm is 13.92148 Verify ppd_pct_throtPedPos is 15 Verify ppd_pct_brkPedalPos is 25 Verify cld_a_nwsDemand_deg is 23.2 Verify cld_flg_nwsDemandValid is 1 Verify cld_flg_latchCaptOrd is 0 Verify cld_flg_latchFoOrd is 0 Verify cld_flg_latchNwsAngDem is 0 Verify dwd_a_driverDemand_deg is -1.4 Verify dwd_flg_driverTakeControl is 0 Verify dwd_enum_driverSteerActv is 2 Verify dwd_flg_negativeTurnAngle is 1 Verify dwd_flg_driverAngleReset is 0 Verify dwd_a_wheelAngleChange_deg is 2 Verify dwd_a_driverDemandUnFiltered_deg is -1.4 Verify dwd_a_driverWheelInit_deg is 0 Verify dwd_flg_driverAngleInvalidLatched is 0 Verify msd_f_nlgTarget_kN is -19.1295 Verify msd_pct_ATAC is 2 Verify msd_a_ATA_deg is 0 Verify msd_enum_forceControlMode is 5 Verify msd_a_steerDemand_deg is -1.4 Verify msd_enum_atacLedRequest is 2 Verify msd_flg_applySpeedRateLimit is 1 Verify msd_enum_ATAtype is 3 Verify msd_enum_safetyReaction is 0 Verify msd_a_maxSteerLimit_deg is 77.50607 Verify msd_pct_nlgTarget is -2.5 Verify msd_x_minTurnCentre_m is 2.800816 Verify msd_flg_enableDriverSteering is 1 Verify msd_pct_driverAtacDemand is 2 Verify msd_a_nwsWhlAng_deg is 46.12 Verify msd_a_turret_deg is 46.02 Verify msd_flg_rampATAtoZero is 0 Verify msd_flg_rampATACtoZero is 0 Verify msd_pct_ATACsaved is 2 Verify msd_flg_turretAngleInvalidLatch is 0 Verify msd_a_turretAtaCorrection_deg is -46.02 Verify sod_enum_soState is 0 Verify scd_enum_delayMode is 0 Verify ppd_enum_dcmState is 1 | Normal |  | TXB-HLC-TC_2354 TXB-HLC-TC_9635 TXB-HLC-TC_2381 TXB-HLC-TC_2382 TXB-HLC-TC_2383 TXB-HLC-TC_9973 TXB-HLC-TC_9978 | High Level Test
TXB-HLC-TP_18603 | 4.1.2.6.0-2.44 |  |  | Procedure Step | 3 | At: 670 Set dcd_vel_tugWsFL_kts to 2 Set dcd_vel_tugWsFR_kts to 3 Set dcd_vel_tugWsRL_kts to 4 Set dcd_vel_tugWsRR_kts to 1 Set tdd_tq_wheelDemFR_Nm to 0 Set tdd_tq_wheelDemFL_Nm to 0 Set tdd_tq_wheelDemRR_Nm to 0 Set tdd_tq_wheelDemRL_Nm to 0 Set dcd_tq_absLimFL_Nm to 1 Set dcd_tq_absLimFR_Nm to 1 Set dcd_tq_absLimRL_Nm to 1 Set dcd_tq_absLimRR_Nm to 1 Set oad_a_steerAckmFL_deg to 12 Set oad_a_steerAckmFR_deg to 32 Set oad_a_steerAckmRL_deg to 38 Set oad_a_steerAckmRR_deg to 48 Set dcd_flg_speedFLValid to 1 Set dcd_flg_speedFRValid to 1 Set dcd_flg_speedRLValid to 1 Set dcd_flg_speedRRValid to 1 Set dbd_pct_acDcmUppFrcLim to 5 Set lvcd_enum_parkBrkReq to 0 Set mmd_enum_systemMode to 5 Set fed_f_nlgLongTyre_kN to 13.797945002657 Set motfd_vel_desiredSpd_kts to 0.7 Set motfd_enum_accProfile to 1 Set motfd_flg_accDelayOvrd to 1 Set dbd_pct_acPcmUppFrcLim to 6 Set dbd_pct_acPcmLwrFrcLim to -6 Set bfd_flg_pilotBrakingFilt to 0 Set dbd_pct_acDcmLwrFrcLim to -5 Set fcd_f_dTerm_kN to -189 Set lvcd_pct_brkPedalPos to 25 Set lvcd_pct_throtPedPos to 15 Set lvcd_enum_fwdNeuRevPos to 1 Set lvcd_enum_parkBrakeStatus to 0 Set fcd_f_tractionDemand_kN to 0 Set lvcd_p_tugBrakePressure_bar to 105 Set tdd_f_negLimTractionTot_kN to -7.75193798449612E-03 Set tdd_f_posLimTractionTot_kN to 7.75193798449612E-03 Set fcd_k_setpointScaling to 1.32820512820513 Set acd_a_nwsCapOrd_deg to 128 Set acd_a_nwsFoOrd_deg to 128 Set motfd_enum_acType to 1 Set acd_flg_nwsCapOrdValid to 1 Set acd_flg_nwsFoOrdValid to 1 Set acd_a_nwsWhlAngDem_deg to 24.2 Set acd_flg_nwsWhlAngDemValid to 1 Set swd_a_driverSteerWheel_deg to 50 Set lvcd_enum_operatStationPos to 0 Set smd_enum_safetyMode to 0 Set swd_flg_driverSteerWheelValid to 1 Set tasd_a_turret_deg to 50.02 Set atcd_pct_driverAtacDemand to 2 Set motfd_m_acWgt_t to 78 Set acd_flg_nwsWhlAngValid to 1 Set acd_a_nwsWhlAng_deg to 50.12 Set tasd_flg_turretValid to 1 Set atcd_flg_driverAtacValid to 1 Set drd_flg_connect to 1 Set swd_flg_sensorChange to 0 Set spb_all_params.spd_y_acCogH_m to 2.96 Set spb_all_params.spd_c_acNsdRollDg to 0.006 Set spb_all_params.spd_y_tur2AcMlg_m to 12.64 Set spb_all_params.spd_y_tur2AcRWheel_m to 10 Set spb_all_params.spd_flg_acArincAvailable to 1 Set spb_all_params.spd_y_tur2AcCog_m to 11.02 Set spb_all_params.spd_a_NLGsteerLimUpper_deg to 74 Set spb_all_params.spd_a_NLGsteerLimLower_deg to -74 Set spb_all_params.spd_f_tugMechBrakeLim_kN to 52 Set spb_all_params.spd_m_acMTOW_t to 78 Set spb_all_params.spd_y_tur2TugWheelLat_m to 1.38 Set spb_all_params.spd_y_tur2TugAxleF_m to 3.6 Set spb_all_params.spd_y_tur2TugAxleM_m to 1 Set spb_all_params.spd_y_tur2TugAxleR_m to 1.6 Set spb_all_params.spd_m_tugPltfm_kg to 1600 Set spb_all_params.spd_y_tugPltfmLink_m to 0.56 Set spb_all_params.spd_m_tug_kg to 24000 Set spb_all_params.spd_z_tugFinalDriveRatioWM to 30 Set spb_all_params.spd_y_tugTyreRadius_m to 0.43 Set spb_all_params.spd_a_tugWMmax_deg to 85 Set fed_enum_nlgLongTyreStatus to 1 Set smd_enum_safetyFailReason to 0 At: 680 Set dcd_vel_tugWsFL_kts to 0.08 Set dcd_vel_tugWsFR_kts to 0.09 Set dcd_vel_tugWsRL_kts to 0.07 Set dcd_vel_tugWsRR_kts to 0.1 Set tdd_tq_wheelDemFR_Nm to 0 Set tdd_tq_wheelDemFL_Nm to 1 Set tdd_tq_wheelDemRR_Nm to 1 Set tdd_tq_wheelDemRL_Nm to 0 Set dcd_tq_absLimFL_Nm to 12000 Set dcd_tq_absLimFR_Nm to 15000 Set dcd_tq_absLimRL_Nm to 18000 Set dcd_tq_absLimRR_Nm to 14000 Set oad_a_steerAckmFL_deg to 8 Set oad_a_steerAckmFR_deg to 16 Set oad_a_steerAckmRL_deg to 20 Set oad_a_steerAckmRR_deg to 15 Set dcd_flg_speedFLValid to 1 Set dcd_flg_speedFRValid to 1 Set dcd_flg_speedRLValid to 1 Set dcd_flg_speedRRValid to 1 Set dbd_pct_acDcmUppFrcLim to 5 Set lvcd_enum_parkBrkReq to 0 Set mmd_enum_systemMode to 5 Set fed_f_nlgLongTyre_kN to 10.2882215327022 Set motfd_vel_desiredSpd_kts to 0.6 Set motfd_enum_accProfile to 1 Set motfd_flg_accDelayOvrd to 0 Set dbd_pct_acPcmUppFrcLim to 6 Set dbd_pct_acPcmLwrFrcLim to -6 Set bfd_flg_pilotBrakingFilt to 0 Set dbd_pct_acDcmLwrFrcLim to -5 Set fcd_f_dTerm_kN to -201.25 Set lvcd_pct_brkPedalPos to 25 Set lvcd_pct_throtPedPos to 15 Set lvcd_enum_fwdNeuRevPos to 0 Set lvcd_enum_parkBrakeStatus to 0 Set fcd_f_tractionDemand_kN to -7.75193798449436E-03 Set lvcd_p_tugBrakePressure_bar to 105 Set tdd_f_negLimTractionTot_kN to -4.65116279069768E-03 Set tdd_f_posLimTractionTot_kN to 4.65116279069768E-03 Set fcd_k_setpointScaling to 1.32820512820513 Set acd_a_nwsCapOrd_deg to 50.265 Set acd_a_nwsFoOrd_deg to 52.765 Set motfd_enum_acType to 1 Set acd_flg_nwsCapOrdValid to 1 Set acd_flg_nwsFoOrdValid to 1 Set acd_a_nwsWhlAngDem_deg to 7.7 Set acd_flg_nwsWhlAngDemValid to 1 Set swd_a_driverSteerWheel_deg to 0 Set lvcd_enum_operatStationPos to 0 Set smd_enum_safetyMode to 0 Set swd_flg_driverSteerWheelValid to 1 Set tasd_a_turret_deg to 0.02 Set atcd_pct_driverAtacDemand to 2 Set motfd_m_acWgt_t to 78 Set acd_flg_nwsWhlAngValid to 1 Set acd_a_nwsWhlAng_deg to 0.12 Set tasd_flg_turretValid to 1 Set atcd_flg_driverAtacValid to 1 Set drd_flg_connect to 1 Set swd_flg_sensorChange to 0 Set spb_all_params.spd_y_acCogH_m to 2.96 Set spb_all_params.spd_c_acNsdRollDg to 0.006 Set spb_all_params.spd_y_tur2AcMlg_m to 12.64 Set spb_all_params.spd_y_tur2AcRWheel_m to 10 Set spb_all_params.spd_flg_acArincAvailable to 1 Set spb_all_params.spd_y_tur2AcCog_m to 11.02 Set spb_all_params.spd_a_NLGsteerLimUpper_deg to 74 Set spb_all_params.spd_a_NLGsteerLimLower_deg to -74 Set spb_all_params.spd_f_tugMechBrakeLim_kN to 52 Set spb_all_params.spd_m_acMTOW_t to 78 Set spb_all_params.spd_y_tur2TugWheelLat_m to 1.38 Set spb_all_params.spd_y_tur2TugAxleF_m to 3.6 Set spb_all_params.spd_y_tur2TugAxleM_m to 1 Set spb_all_params.spd_y_tur2TugAxleR_m to 1.6 Set spb_all_params.spd_m_tugPltfm_kg to 1600 Set spb_all_params.spd_y_tugPltfmLink_m to 0.56 Set spb_all_params.spd_m_tug_kg to 24000 Set spb_all_params.spd_z_tugFinalDriveRatioWM to 30 Set spb_all_params.spd_y_tugTyreRadius_m to 0.43 Set spb_all_params.spd_a_tugWMmax_deg to 85 Set fed_enum_nlgLongTyreStatus to 1 Set smd_enum_safetyFailReason to 0 At: 690 Set dcd_vel_tugWsFL_kts to 0.01 Set dcd_vel_tugWsFR_kts to 0.02 Set dcd_vel_tugWsRL_kts to 0.03 Set dcd_vel_tugWsRR_kts to 0.04 Set tdd_tq_wheelDemFR_Nm to -200 Set tdd_tq_wheelDemFL_Nm to 101 Set tdd_tq_wheelDemRR_Nm to 101 Set tdd_tq_wheelDemRL_Nm to -200 Set dcd_tq_absLimFL_Nm to 12000 Set dcd_tq_absLimFR_Nm to 15000 Set dcd_tq_absLimRL_Nm to 18000 Set dcd_tq_absLimRR_Nm to 14000 Set oad_a_steerAckmFL_deg to 4 Set oad_a_steerAckmFR_deg to 8 Set oad_a_steerAckmRL_deg to 10 Set oad_a_steerAckmRR_deg to 5 Set dcd_flg_speedFLValid to 1 Set dcd_flg_speedFRValid to 1 Set dcd_flg_speedRLValid to 1 Set dcd_flg_speedRRValid to 1 Set dbd_pct_acDcmUppFrcLim to 5 Set lvcd_enum_parkBrkReq to 0 Set mmd_enum_systemMode to 5 Set fed_f_nlgLongTyre_kN to 40.6244029968699 Set motfd_vel_desiredSpd_kts to 0.175 Set motfd_enum_accProfile to 1 Set motfd_flg_accDelayOvrd to 0 Set dbd_pct_acPcmUppFrcLim to 6 Set dbd_pct_acPcmLwrFrcLim to -6 Set bfd_flg_pilotBrakingFilt to 0 Set dbd_pct_acDcmLwrFrcLim to -5 Set fcd_f_dTerm_kN to -213.5 Set lvcd_pct_brkPedalPos to 25 Set lvcd_pct_throtPedPos to 15 Set lvcd_enum_fwdNeuRevPos to 0 Set lvcd_enum_parkBrakeStatus to 0 Set fcd_f_tractionDemand_kN to -4.65116279069768E-03 Set lvcd_p_tugBrakePressure_bar to 105 Set tdd_f_negLimTractionTot_kN to -0.779457358410853 Set tdd_f_posLimTractionTot_kN to 0.779457358410853 Set fcd_k_setpointScaling to 1.32820512820513 Set acd_a_nwsCapOrd_deg to 60.255 Set acd_a_nwsFoOrd_deg to 62.755 Set motfd_enum_acType to 1 Set acd_flg_nwsCapOrdValid to 1 Set acd_flg_nwsFoOrdValid to 1 Set acd_a_nwsWhlAngDem_deg to 2.7 Set acd_flg_nwsWhlAngDemValid to 1 Set swd_a_driverSteerWheel_deg to 0 Set lvcd_enum_operatStationPos to 0 Set smd_enum_safetyMode to 0 Set swd_flg_driverSteerWheelValid to 1 Set tasd_a_turret_deg to 0.02 Set atcd_pct_driverAtacDemand to 2 Set motfd_m_acWgt_t to 78 Set acd_flg_nwsWhlAngValid to 1 Set acd_a_nwsWhlAng_deg to 0.12 Set tasd_flg_turretValid to 1 Set atcd_flg_driverAtacValid to 1 Set drd_flg_connect to 1 Set swd_flg_sensorChange to 0 Set spb_all_params.spd_y_acCogH_m to 2.96 Set spb_all_params.spd_c_acNsdRollDg to 0.006 Set spb_all_params.spd_y_tur2AcMlg_m to 12.64 Set spb_all_params.spd_y_tur2AcRWheel_m to 10 Set spb_all_params.spd_flg_acArincAvailable to 1 Set spb_all_params.spd_y_tur2AcCog_m to 11.02 Set spb_all_params.spd_a_NLGsteerLimUpper_deg to 74 Set spb_all_params.spd_a_NLGsteerLimLower_deg to -74 Set spb_all_params.spd_f_tugMechBrakeLim_kN to 52 Set spb_all_params.spd_m_acMTOW_t to 78 Set spb_all_params.spd_y_tur2TugWheelLat_m to 1.38 Set spb_all_params.spd_y_tur2TugAxleF_m to 3.6 Set spb_all_params.spd_y_tur2TugAxleM_m to 1 Set spb_all_params.spd_y_tur2TugAxleR_m to 1.6 Set spb_all_params.spd_m_tugPltfm_kg to 1600 Set spb_all_params.spd_y_tugPltfmLink_m to 0.56 Set spb_all_params.spd_m_tug_kg to 24000 Set spb_all_params.spd_z_tugFinalDriveRatioWM to 30 Set spb_all_params.spd_y_tugTyreRadius_m to 0.43 Set spb_all_params.spd_a_tugWMmax_deg to 85 Set fed_enum_nlgLongTyreStatus to 1 Set smd_enum_safetyFailReason to 0 | At: 670 Verify wmd_vel_refWheelSpd_kts is 4 Verify wmd_acc_refWheelSpd_mps2 is 0 Verify wmd_tq_absLimFL_Nm is 0.1 Verify wmd_tq_absLimFR_Nm is 0.1 Verify wmd_tq_absLimRL_Nm is 0 Verify wmd_tq_absLimRR_Nm is 0.01 Verify wmd_flg_refWheelSpdValid is 0 Verify wmd_idx_selectedWheeldIndex is 3 Verify wmd_vel_estWheelSpd_mps is 1.286111 Verify wmd_vel_initSpdRef_mps is 0 Verify wmd_flg_braking is 0 Verify wmd_flg_latchSpdInvalid is 1 Verify wmd_a_totalDemFL_rad is 0.2094395 Verify wmd_a_totalDemFR_rad is 0.5585054 Verify wmd_a_totalDemRL_rad is 0.6632251 Verify wmd_a_totalDemRR_rad is 0.8377581 Verify wmd_vel_tugWsFL_mps is 1.028889 Verify wmd_vel_tugWsFR_mps is 1.543333 Verify wmd_vel_tugWsRL_mps is 2.057778 Verify wmd_vel_tugWsRR_mps is 0.5144445 Verify wmd_spd_estimAbsFL_mps is 0.6148973 Verify wmd_spd_estimAbsFR_mps is 0.6593668 Verify wmd_spd_estimAbsRL_mps is 0.4560561 Verify wmd_spd_estimAbsRR_mps is 0.5144445 Verify wmd_vel_velMargin_kts is 2.125 Verify wmd_flg_spdCheckOkFL is 1 Verify wmd_flg_spdCheckOkFR is 1 Verify wmd_flg_spdCheckOkRL is 0 Verify wmd_flg_spdCheckOkRR is 1 Verify sod_pct_DCMUpperFrcLimPO is 5 Verify sod_pct_DCMLowerFrcLimPO is -5 Verify sod_flg_normal2waiting is 0 Verify sod_flg_maxPedalPos is 0 Verify sod_flg_zeroSpeed is 0 Verify sod_flg_startMoving is 1 Verify sod_flg_fullForceDemand is 0 Verify sod_flg_extndUppLwrLimCross is 0 Verify sod_flg_driverReqLwrThnLim is 1 Verify sod_flg_extendLimits2saturation is 1 Verify sod_flg_saturation2extendLimits is 0 Verify sod_flg_saturation2constrictLimits is 1 Verify sod_flg_constrictLimits2normal is 1 Verify sod_flg_constrictLimits2saturation is 0 Verify sod_flg_forwardDemand is 0 Verify sod_pct_prevUppFrcLim is 4 Verify sod_pct_prevLwrFrcLim is -5 Verify sod_flg_startMovingFiltered is 1 Verify bcd_enum_parkBrakeRequest is 0 Verify ntd_enum_parkBrakeRequest is 0 Verify ntd_enum_forceControlMode is 3 Verify ntd_enum_neutralSubMode is 4 Verify ntd_flg_neutralDisabled is 1 Verify ntd_flg_neutralScReset is 0 Verify ntd_flg_frcCtrlReset is 1 Verify ntd_f_neutralChange_kN is 13.79795 Verify scd_pct_NLGforceDemand is -5 Verify scd_acc_dem_mps2 is 0.1962 Verify scd_vel_dem_kts is 0.7 Verify scd_vel_latched_kts is 4 Verify scd_pct_speedIterm is -6 Verify scd_pct_speedPterm is -1.697667 Verify scd_pct_accelIterm is -6 Verify scd_pct_accelPterm is 0.036297 Verify scd_enum_controlMode is 1 Verify scd_flg_delayActive is 0 Verify scd_flg_PIreset is 1 Verify scd_flg_noAuthorityReset is 1 Verify scd_pct_speedOut_pc is -6 Verify scd_pct_accelOut_pc is -5.963703 Verify scd_tm_accel_s is 0 Verify scd_tm_delay_s is 0.1 Verify scd_tm_delayThres_s is 0 Verify scd_flg_noPilotBraking is 1 Verify scd_flg_zero2minimum is 0 Verify scd_flg_minimum2zero is 1 Verify scd_flg_factor2zero is 1 Verify scd_flg_minimum2factor is 0 Verify scd_flg_selectAccelProfileTarget is 0 Verify scd_fact_spdGainMod is 0.1 Verify scd_fact_accGainMod is 0.1 Verify scd_flg_holdIntSpeed is 1 Verify scd_flg_holdIntAccel is 0 Verify ppd_pct_driverRequest is -2.5 Verify ppd_flg_stopControl is 0 Verify ppd_pct_accelPedalPstRateLimit is 0 Verify ppd_flg_hydraulicBraking is 1 Verify ppd_p_tugBrakePresFilt_bar is 105 Verify ppd_vel_activeLimit_kts is 20 Verify ppd_pct_speedLimitPIOut is 5 Verify ppd_pct_activeUpperLimit is 5 Verify ppd_pct_activeLowerLimit is -5 Verify ppd_pct_accelLimitPIOut is 5 Verify ppd_pct_brkPdlFrcDemand is -2.5 Verify ppd_pct_driverForcePreLimited is -2.5 Verify ppd_pct_zeroControlPIOut is 0 Verify ppd_pct_brkPedalPstRateLimit is 25 Verify ppd_pct_spdMaxLimit is 5 Verify ppd_pct_spdMinLimit is 0 Verify ppd_pct_maxAccelLimit is 5 Verify ppd_pct_minAccelLimit is 0 Verify ppd_flg_brkPdlPressed is 1 Verify ppd_flg_forwards is 1 Verify ppd_c_FNRfactor is 0 Verify ppd_pct_absAccelFrcEnv is 5 Verify ppd_flg_fnrSetNeutral is 0 Verify ppd_flg_setZeroAccelPedal is 1 Verify ppd_pct_zeroControlInit is 0 Verify ppd_pct_zeroCtrlPedalLim is 3.320513 Verify ppd_pct_zeroCtrlNegLimDrv is -0.0010131 Verify ppd_pct_zeroCtrlPosLimDrv is 0.0010131 Verify ppd_pct_zeroCtrlNegLim is -0.0010131 Verify ppd_pct_zeroCtrlPosLim is 0.0010131 Verify ppd_flg_ZeroSpdHoldIntegrator is 0 Verify ppd_pct_zeroSpeedPTerm is -20 Verify ppd_pct_zeroSpeedITerm is 20 Verify ppd_pct_throtPedPos is 15 Verify ppd_pct_brkPedalPos is 25 Verify cld_a_nwsDemand_deg is 24.2 Verify cld_flg_nwsDemandValid is 1 Verify cld_flg_latchCaptOrd is 0 Verify cld_flg_latchFoOrd is 0 Verify cld_flg_latchNwsAngDem is 0 Verify dwd_a_driverDemand_deg is -1.6 Verify dwd_flg_driverTakeControl is 0 Verify dwd_enum_driverSteerActv is 2 Verify dwd_flg_negativeTurnAngle is 1 Verify dwd_flg_driverAngleReset is 0 Verify dwd_a_wheelAngleChange_deg is 4 Verify dwd_a_driverDemandUnFiltered_deg is -1.6 Verify dwd_a_driverWheelInit_deg is 0 Verify dwd_flg_driverAngleInvalidLatched is 0 Verify msd_f_nlgTarget_kN is -19.1295 Verify msd_pct_ATAC is 2 Verify msd_a_ATA_deg is 0 Verify msd_enum_forceControlMode is 5 Verify msd_a_steerDemand_deg is -1.6 Verify msd_enum_atacLedRequest is 2 Verify msd_flg_applySpeedRateLimit is 1 Verify msd_enum_ATAtype is 3 Verify msd_enum_safetyReaction is 0 Verify msd_a_maxSteerLimit_deg is 77.50607 Verify msd_pct_nlgTarget is -2.5 Verify msd_x_minTurnCentre_m is 2.800816 Verify msd_flg_enableDriverSteering is 1 Verify msd_pct_driverAtacDemand is 2 Verify msd_a_nwsWhlAng_deg is 50.12 Verify msd_a_turret_deg is 50.02 Verify msd_flg_rampATAtoZero is 0 Verify msd_flg_rampATACtoZero is 0 Verify msd_pct_ATACsaved is 2 Verify msd_flg_turretAngleInvalidLatch is 0 Verify msd_a_turretAtaCorrection_deg is -50.02 Verify sod_enum_soState is 0 Verify scd_enum_delayMode is 0 Verify ppd_enum_dcmState is 1 At: 680 Verify wmd_vel_refWheelSpd_kts is 4 Verify wmd_acc_refWheelSpd_mps2 is 0 Verify wmd_tq_absLimFL_Nm is 1 Verify wmd_tq_absLimFR_Nm is 1 Verify wmd_tq_absLimRL_Nm is 0.1 Verify wmd_tq_absLimRR_Nm is 1 Verify wmd_flg_refWheelSpdValid is 0 Verify wmd_idx_selectedWheeldIndex is 2 Verify wmd_vel_estWheelSpd_mps is 0.0463 Verify wmd_vel_initSpdRef_mps is 0 Verify wmd_flg_braking is 0 Verify wmd_flg_latchSpdInvalid is 1 Verify wmd_a_totalDemFL_rad is 0.1396263 Verify wmd_a_totalDemFR_rad is 0.2792527 Verify wmd_a_totalDemRL_rad is 0.3490658 Verify wmd_a_totalDemRR_rad is 0.2617994 Verify wmd_vel_tugWsFL_mps is 0.0411556 Verify wmd_vel_tugWsFR_mps is 0.0463 Verify wmd_vel_tugWsRL_mps is 0.0360111 Verify wmd_vel_tugWsRR_mps is 0.0514445 Verify wmd_spd_estimAbsFL_mps is 0.0383843 Verify wmd_spd_estimAbsFR_mps is 0.0411246 Verify wmd_spd_estimAbsRL_mps is 0.0360111 Verify wmd_spd_estimAbsRR_mps is 0.0389188 Verify wmd_vel_velMargin_kts is 1.121408 Verify wmd_flg_spdCheckOkFL is 1 Verify wmd_flg_spdCheckOkFR is 1 Verify wmd_flg_spdCheckOkRL is 1 Verify wmd_flg_spdCheckOkRR is 1 Verify sod_pct_DCMUpperFrcLimPO is 5 Verify sod_pct_DCMLowerFrcLimPO is -5 Verify sod_flg_normal2waiting is 0 Verify sod_flg_maxPedalPos is 0 Verify sod_flg_zeroSpeed is 0 Verify sod_flg_startMoving is 1 Verify sod_flg_fullForceDemand is 0 Verify sod_flg_extndUppLwrLimCross is 0 Verify sod_flg_driverReqLwrThnLim is 1 Verify sod_flg_extendLimits2saturation is 1 Verify sod_flg_saturation2extendLimits is 0 Verify sod_flg_saturation2constrictLimits is 1 Verify sod_flg_constrictLimits2normal is 1 Verify sod_flg_constrictLimits2saturation is 0 Verify sod_flg_forwardDemand is 1 Verify sod_pct_prevUppFrcLim is 5 Verify sod_pct_prevLwrFrcLim is -5 Verify sod_flg_startMovingFiltered is 1 Verify bcd_enum_parkBrakeRequest is 0 Verify ntd_enum_parkBrakeRequest is 0 Verify ntd_enum_forceControlMode is 3 Verify ntd_enum_neutralSubMode is 4 Verify ntd_flg_neutralDisabled is 1 Verify ntd_flg_neutralScReset is 0 Verify ntd_flg_frcCtrlReset is 1 Verify ntd_f_neutralChange_kN is 10.28822 Verify scd_pct_NLGforceDemand is -5 Verify scd_acc_dem_mps2 is 0.1962 Verify scd_vel_dem_kts is 0.6 Verify scd_vel_latched_kts is 4 Verify scd_pct_speedIterm is -6 Verify scd_pct_speedPterm is -1.749111 Verify scd_pct_accelIterm is -6 Verify scd_pct_accelPterm is 0.036297 Verify scd_enum_controlMode is 1 Verify scd_flg_delayActive is 0 Verify scd_flg_PIreset is 1 Verify scd_flg_noAuthorityReset is 1 Verify scd_pct_speedOut_pc is -6 Verify scd_pct_accelOut_pc is -5.963703 Verify scd_tm_accel_s is 0 Verify scd_tm_delay_s is 0.11 Verify scd_tm_delayThres_s is 0 Verify scd_flg_noPilotBraking is 1 Verify scd_flg_zero2minimum is 0 Verify scd_flg_minimum2zero is 1 Verify scd_flg_factor2zero is 1 Verify scd_flg_minimum2factor is 0 Verify scd_flg_selectAccelProfileTarget is 0 Verify scd_fact_spdGainMod is 0.1 Verify scd_fact_accGainMod is 0.1 Verify scd_flg_holdIntSpeed is 1 Verify scd_flg_holdIntAccel is 0 Verify ppd_pct_driverRequest is -2.5 Verify ppd_flg_stopControl is 0 Verify ppd_pct_accelPedalPstRateLimit is 0 Verify ppd_flg_hydraulicBraking is 1 Verify ppd_p_tugBrakePresFilt_bar is 105 Verify ppd_vel_activeLimit_kts is 20 Verify ppd_pct_speedLimitPIOut is 5 Verify ppd_pct_activeUpperLimit is 5 Verify ppd_pct_activeLowerLimit is -5 Verify ppd_pct_accelLimitPIOut is 5 Verify ppd_pct_brkPdlFrcDemand is -2.5 Verify ppd_pct_driverForcePreLimited is -2.5 Verify ppd_pct_zeroControlPIOut is 0 Verify ppd_pct_brkPedalPstRateLimit is 25 Verify ppd_pct_spdMaxLimit is 5 Verify ppd_pct_spdMinLimit is 0 Verify ppd_pct_maxAccelLimit is 5 Verify ppd_pct_minAccelLimit is 0 Verify ppd_flg_brkPdlPressed is 1 Verify ppd_flg_forwards is 1 Verify ppd_c_FNRfactor is 1 Verify ppd_pct_absAccelFrcEnv is 5 Verify ppd_flg_fnrSetNeutral is 0 Verify ppd_flg_setZeroAccelPedal is 1 Verify ppd_pct_zeroControlInit is 0 Verify ppd_pct_zeroCtrlPedalLim is 3.320513 Verify ppd_pct_zeroCtrlNegLimDrv is -0.0006079 Verify ppd_pct_zeroCtrlPosLimDrv is 0.0006079 Verify ppd_pct_zeroCtrlNegLim is -0.0006079 Verify ppd_pct_zeroCtrlPosLim is 0.0006079 Verify ppd_flg_ZeroSpdHoldIntegrator is 0 Verify ppd_pct_zeroSpeedPTerm is -20 Verify ppd_pct_zeroSpeedITerm is 20 Verify ppd_pct_throtPedPos is 15 Verify ppd_pct_brkPedalPos is 25 Verify cld_a_nwsDemand_deg is 7.7 Verify cld_flg_nwsDemandValid is 1 Verify cld_flg_latchCaptOrd is 0 Verify cld_flg_latchFoOrd is 0 Verify cld_flg_latchNwsAngDem is 0 Verify dwd_a_driverDemand_deg is -2 Verify dwd_flg_driverTakeControl is 0 Verify dwd_enum_driverSteerActv is 2 Verify dwd_flg_negativeTurnAngle is 1 Verify dwd_flg_driverAngleReset is 0 Verify dwd_a_wheelAngleChange_deg is -50 Verify dwd_a_driverDemandUnFiltered_deg is -2 Verify dwd_a_driverWheelInit_deg is 0 Verify dwd_flg_driverAngleInvalidLatched is 0 Verify msd_f_nlgTarget_kN is -19.1295 Verify msd_pct_ATAC is 2 Verify msd_a_ATA_deg is 0 Verify msd_enum_forceControlMode is 5 Verify msd_a_steerDemand_deg is -2 Verify msd_enum_atacLedRequest is 2 Verify msd_flg_applySpeedRateLimit is 1 Verify msd_enum_ATAtype is 3 Verify msd_enum_safetyReaction is 0 Verify msd_a_maxSteerLimit_deg is 77.50607 Verify msd_pct_nlgTarget is -2.5 Verify msd_x_minTurnCentre_m is 2.800816 Verify msd_flg_enableDriverSteering is 1 Verify msd_pct_driverAtacDemand is 2 Verify msd_a_nwsWhlAng_deg is 0.12 Verify msd_a_turret_deg is 0.02 Verify msd_flg_rampATAtoZero is 0 Verify msd_flg_rampATACtoZero is 0 Verify msd_pct_ATACsaved is 2 Verify msd_flg_turretAngleInvalidLatch is 0 Verify msd_a_turretAtaCorrection_deg is -0.02 Verify sod_enum_soState is 0 Verify scd_enum_delayMode is 0 Verify ppd_enum_dcmState is 1 At: 690 Verify wmd_vel_refWheelSpd_kts is 4 Verify wmd_acc_refWheelSpd_mps2 is 0 Verify wmd_tq_absLimFL_Nm is 101 Verify wmd_tq_absLimFR_Nm is 101 Verify wmd_tq_absLimRL_Nm is 100.1 Verify wmd_tq_absLimRR_Nm is 101 Verify wmd_flg_refWheelSpdValid is 0 Verify wmd_idx_selectedWheeldIndex is 3 Verify wmd_vel_estWheelSpd_mps is 0.0128611 Verify wmd_vel_initSpdRef_mps is 0 Verify wmd_flg_braking is 1 Verify wmd_flg_latchSpdInvalid is 1 Verify wmd_a_totalDemFL_rad is 0.0698132 Verify wmd_a_totalDemFR_rad is 0.1396263 Verify wmd_a_totalDemRL_rad is 0.1745329 Verify wmd_a_totalDemRR_rad is 0.0872665 Verify wmd_vel_tugWsFL_mps is 0.0051444 Verify wmd_vel_tugWsFR_mps is 0.0102889 Verify wmd_vel_tugWsRL_mps is 0.0154333 Verify wmd_vel_tugWsRR_mps is 0.0205778 Verify wmd_spd_estimAbsFL_mps is 0.0202239 Verify wmd_spd_estimAbsFR_mps is 0.0206685 Verify wmd_spd_estimAbsRL_mps is 0.0201312 Verify wmd_spd_estimAbsRR_mps is 0.0205778 Verify wmd_vel_velMargin_kts is 1.017438 Verify wmd_flg_spdCheckOkFL is 1 Verify wmd_flg_spdCheckOkFR is 1 Verify wmd_flg_spdCheckOkRL is 1 Verify wmd_flg_spdCheckOkRR is 1 Verify sod_pct_DCMUpperFrcLimPO is 5 Verify sod_pct_DCMLowerFrcLimPO is -5 Verify sod_flg_normal2waiting is 0 Verify sod_flg_maxPedalPos is 0 Verify sod_flg_zeroSpeed is 0 Verify sod_flg_startMoving is 1 Verify sod_flg_fullForceDemand is 0 Verify sod_flg_extndUppLwrLimCross is 0 Verify sod_flg_driverReqLwrThnLim is 1 Verify sod_flg_extendLimits2saturation is 1 Verify sod_flg_saturation2extendLimits is 0 Verify sod_flg_saturation2constrictLimits is 1 Verify sod_flg_constrictLimits2normal is 1 Verify sod_flg_constrictLimits2saturation is 0 Verify sod_flg_forwardDemand is 1 Verify sod_pct_prevUppFrcLim is 5 Verify sod_pct_prevLwrFrcLim is -5 Verify sod_flg_startMovingFiltered is 1 Verify bcd_enum_parkBrakeRequest is 0 Verify ntd_enum_parkBrakeRequest is 0 Verify ntd_enum_forceControlMode is 3 Verify ntd_enum_neutralSubMode is 4 Verify ntd_flg_neutralDisabled is 1 Verify ntd_flg_neutralScReset is 0 Verify ntd_flg_frcCtrlReset is 1 Verify ntd_f_neutralChange_kN is 40.6244 Verify scd_pct_NLGforceDemand is -5 Verify scd_acc_dem_mps2 is 0.1962 Verify scd_vel_dem_kts is 0.175 Verify scd_vel_latched_kts is 4 Verify scd_pct_speedIterm is -6 Verify scd_pct_speedPterm is -1.96775 Verify scd_pct_accelIterm is -6 Verify scd_pct_accelPterm is 0.036297 Verify scd_enum_controlMode is 1 Verify scd_flg_delayActive is 0 Verify scd_flg_PIreset is 1 Verify scd_flg_noAuthorityReset is 1 Verify scd_pct_speedOut_pc is -6 Verify scd_pct_accelOut_pc is -5.963703 Verify scd_tm_accel_s is 0 Verify scd_tm_delay_s is 0.12 Verify scd_tm_delayThres_s is 0 Verify scd_flg_noPilotBraking is 1 Verify scd_flg_zero2minimum is 0 Verify scd_flg_minimum2zero is 1 Verify scd_flg_factor2zero is 1 Verify scd_flg_minimum2factor is 0 Verify scd_flg_selectAccelProfileTarget is 0 Verify scd_fact_spdGainMod is 0.1 Verify scd_fact_accGainMod is 0.1 Verify scd_flg_holdIntSpeed is 1 Verify scd_flg_holdIntAccel is 0 Verify ppd_pct_driverRequest is -2.5 Verify ppd_flg_stopControl is 0 Verify ppd_pct_accelPedalPstRateLimit is 0 Verify ppd_flg_hydraulicBraking is 1 Verify ppd_p_tugBrakePresFilt_bar is 105 Verify ppd_vel_activeLimit_kts is 20 Verify ppd_pct_speedLimitPIOut is 5 Verify ppd_pct_activeUpperLimit is 5 Verify ppd_pct_activeLowerLimit is -5 Verify ppd_pct_accelLimitPIOut is 5 Verify ppd_pct_brkPdlFrcDemand is -2.5 Verify ppd_pct_driverForcePreLimited is -2.5 Verify ppd_pct_zeroControlPIOut is -0.0010128 Verify ppd_pct_brkPedalPstRateLimit is 25 Verify ppd_pct_spdMaxLimit is 5 Verify ppd_pct_spdMinLimit is 0 Verify ppd_pct_maxAccelLimit is 5 Verify ppd_pct_minAccelLimit is 0 Verify ppd_flg_brkPdlPressed is 1 Verify ppd_flg_forwards is 1 Verify ppd_c_FNRfactor is 1 Verify ppd_pct_absAccelFrcEnv is 5 Verify ppd_flg_fnrSetNeutral is 0 Verify ppd_flg_setZeroAccelPedal is 1 Verify ppd_pct_zeroControlInit is -0.0010131 Verify ppd_pct_zeroCtrlPedalLim is 3.320513 Verify ppd_pct_zeroCtrlNegLimDrv is -0.1018659 Verify ppd_pct_zeroCtrlPosLimDrv is 0.1018659 Verify ppd_pct_zeroCtrlNegLim is -0.1018659 Verify ppd_pct_zeroCtrlPosLim is 0.1018659 Verify ppd_flg_ZeroSpdHoldIntegrator is 0 Verify ppd_pct_zeroSpeedPTerm is -20 Verify ppd_pct_zeroSpeedITerm is 19.99899 Verify ppd_pct_throtPedPos is 15 Verify ppd_pct_brkPedalPos is 25 Verify cld_a_nwsDemand_deg is 2.7 Verify cld_flg_nwsDemandValid is 1 Verify cld_flg_latchCaptOrd is 0 Verify cld_flg_latchFoOrd is 0 Verify cld_flg_latchNwsAngDem is 0 Verify dwd_a_driverDemand_deg is 3 Verify dwd_flg_driverTakeControl is 0 Verify dwd_enum_driverSteerActv is 2 Verify dwd_flg_negativeTurnAngle is 1 Verify dwd_flg_driverAngleReset is 0 Verify dwd_a_wheelAngleChange_deg is 0 Verify dwd_a_driverDemandUnFiltered_deg is 3 Verify dwd_a_driverWheelInit_deg is 0 Verify dwd_flg_driverAngleInvalidLatched is 0 Verify msd_f_nlgTarget_kN is -19.1295 Verify msd_pct_ATAC is 2 Verify msd_a_ATA_deg is 0 Verify msd_enum_forceControlMode is 5 Verify msd_a_steerDemand_deg is 3 Verify msd_enum_atacLedRequest is 2 Verify msd_flg_applySpeedRateLimit is 1 Verify msd_enum_ATAtype is 3 Verify msd_enum_safetyReaction is 0 Verify msd_a_maxSteerLimit_deg is 77.50607 Verify msd_pct_nlgTarget is -2.5 Verify msd_x_minTurnCentre_m is 2.800816 Verify msd_flg_enableDriverSteering is 1 Verify msd_pct_driverAtacDemand is 2 Verify msd_a_nwsWhlAng_deg is 0.12 Verify msd_a_turret_deg is 0.02 Verify msd_flg_rampATAtoZero is 0 Verify msd_flg_rampATACtoZero is 0 Verify msd_pct_ATACsaved is 2 Verify msd_flg_turretAngleInvalidLatch is 0 Verify msd_a_turretAtaCorrection_deg is -0.02 Verify sod_enum_soState is 0 Verify scd_enum_delayMode is 0 Verify ppd_enum_dcmState is 1 | Normal |  |  | High Level Test
TXB-HLC-TP_18604 | 4.1.2.6.0-2.45 |  |  | Procedure Step | 3 | At: 700 Set dcd_vel_tugWsFL_kts to 0 Set dcd_vel_tugWsFR_kts to 0 Set dcd_vel_tugWsRL_kts to 0 Set dcd_vel_tugWsRR_kts to 0 Set tdd_tq_wheelDemFR_Nm to 0 Set tdd_tq_wheelDemFL_Nm to 201 Set tdd_tq_wheelDemRR_Nm to 201 Set tdd_tq_wheelDemRL_Nm to 0 Set dcd_tq_absLimFL_Nm to 12000 Set dcd_tq_absLimFR_Nm to 15000 Set dcd_tq_absLimRL_Nm to 18000 Set dcd_tq_absLimRR_Nm to 14000 Set oad_a_steerAckmFL_deg to 0 Set oad_a_steerAckmFR_deg to 0 Set oad_a_steerAckmRL_deg to 0 Set oad_a_steerAckmRR_deg to 0 Set dcd_flg_speedFLValid to 1 Set dcd_flg_speedFRValid to 1 Set dcd_flg_speedRLValid to 1 Set dcd_flg_speedRRValid to 1 Set dbd_pct_acDcmUppFrcLim to 5 Set lvcd_enum_parkBrkReq to 0 Set mmd_enum_systemMode to 5 Set fed_f_nlgLongTyre_kN to 39.6244029968699 Set motfd_vel_desiredSpd_kts to 0.15 Set motfd_enum_accProfile to 1 Set motfd_flg_accDelayOvrd to 0 Set dbd_pct_acPcmUppFrcLim to 6 Set dbd_pct_acPcmLwrFrcLim to -6 Set bfd_flg_pilotBrakingFilt to 0 Set dbd_pct_acDcmLwrFrcLim to -5 Set fcd_f_dTerm_kN to -225.75 Set lvcd_pct_brkPedalPos to 25 Set lvcd_pct_throtPedPos to 15 Set lvcd_enum_fwdNeuRevPos to 0 Set lvcd_enum_parkBrakeStatus to 0 Set fcd_f_tractionDemand_kN to -0.779457358410852 Set lvcd_p_tugBrakePressure_bar to 105 Set tdd_f_negLimTractionTot_kN to -1.55465118643411 Set tdd_f_posLimTractionTot_kN to 1.55465118643411 Set fcd_k_setpointScaling to 1.32820512820513 Set acd_a_nwsCapOrd_deg to 70.265 Set acd_a_nwsFoOrd_deg to 72.765 Set motfd_enum_acType to 1 Set acd_flg_nwsCapOrdValid to 1 Set acd_flg_nwsFoOrdValid to 1 Set acd_a_nwsWhlAngDem_deg to 0.2 Set acd_flg_nwsWhlAngDemValid to 1 Set swd_a_driverSteerWheel_deg to 0 Set lvcd_enum_operatStationPos to 0 Set smd_enum_safetyMode to 0 Set swd_flg_driverSteerWheelValid to 1 Set tasd_a_turret_deg to 0.02 Set atcd_pct_driverAtacDemand to 2 Set motfd_m_acWgt_t to 78 Set acd_flg_nwsWhlAngValid to 1 Set acd_a_nwsWhlAng_deg to 0.12 Set tasd_flg_turretValid to 1 Set atcd_flg_driverAtacValid to 1 Set drd_flg_connect to 1 Set swd_flg_sensorChange to 0 Set spb_all_params.spd_y_acCogH_m to 2.96 Set spb_all_params.spd_c_acNsdRollDg to 0.006 Set spb_all_params.spd_y_tur2AcMlg_m to 12.64 Set spb_all_params.spd_y_tur2AcRWheel_m to 10 Set spb_all_params.spd_flg_acArincAvailable to 1 Set spb_all_params.spd_y_tur2AcCog_m to 11.02 Set spb_all_params.spd_a_NLGsteerLimUpper_deg to 74 Set spb_all_params.spd_a_NLGsteerLimLower_deg to -74 Set spb_all_params.spd_f_tugMechBrakeLim_kN to 52 Set spb_all_params.spd_m_acMTOW_t to 78 Set spb_all_params.spd_y_tur2TugWheelLat_m to 1.38 Set spb_all_params.spd_y_tur2TugAxleF_m to 3.6 Set spb_all_params.spd_y_tur2TugAxleM_m to 1 Set spb_all_params.spd_y_tur2TugAxleR_m to 1.6 Set spb_all_params.spd_m_tugPltfm_kg to 1600 Set spb_all_params.spd_y_tugPltfmLink_m to 0.56 Set spb_all_params.spd_m_tug_kg to 24000 Set spb_all_params.spd_z_tugFinalDriveRatioWM to 30 Set spb_all_params.spd_y_tugTyreRadius_m to 0.43 Set spb_all_params.spd_a_tugWMmax_deg to 85 Set fed_enum_nlgLongTyreStatus to 1 Set smd_enum_safetyFailReason to 0 | At: 700 Verify wmd_vel_refWheelSpd_kts is 4 Verify wmd_acc_refWheelSpd_mps2 is 0 Verify wmd_tq_absLimFL_Nm is 201 Verify wmd_tq_absLimFR_Nm is 201 Verify wmd_tq_absLimRL_Nm is 200.1 Verify wmd_tq_absLimRR_Nm is 201 Verify wmd_flg_refWheelSpdValid is 0 Verify wmd_idx_selectedWheeldIndex is 0 Verify wmd_vel_estWheelSpd_mps is 0 Verify wmd_vel_initSpdRef_mps is 0 Verify wmd_flg_braking is 0 Verify wmd_flg_latchSpdInvalid is 1 Verify wmd_a_totalDemFL_rad is 0 Verify wmd_a_totalDemFR_rad is 0 Verify wmd_a_totalDemRL_rad is 0 Verify wmd_a_totalDemRR_rad is 0 Verify wmd_vel_tugWsFL_mps is 0 Verify wmd_vel_tugWsFR_mps is 0 Verify wmd_vel_tugWsRL_mps is 0 Verify wmd_vel_tugWsRR_mps is 0 Verify wmd_spd_estimAbsFL_mps is 0 Verify wmd_spd_estimAbsFR_mps is 0 Verify wmd_spd_estimAbsRL_mps is 0 Verify wmd_spd_estimAbsRR_mps is 0 Verify wmd_vel_velMargin_kts is 1.000013 Verify wmd_flg_spdCheckOkFL is 1 Verify wmd_flg_spdCheckOkFR is 1 Verify wmd_flg_spdCheckOkRL is 1 Verify wmd_flg_spdCheckOkRR is 1 Verify sod_pct_DCMUpperFrcLimPO is 5 Verify sod_pct_DCMLowerFrcLimPO is -5 Verify sod_flg_normal2waiting is 0 Verify sod_flg_maxPedalPos is 0 Verify sod_flg_zeroSpeed is 0 Verify sod_flg_startMoving is 1 Verify sod_flg_fullForceDemand is 0 Verify sod_flg_extndUppLwrLimCross is 0 Verify sod_flg_driverReqLwrThnLim is 1 Verify sod_flg_extendLimits2saturation is 1 Verify sod_flg_saturation2extendLimits is 0 Verify sod_flg_saturation2constrictLimits is 1 Verify sod_flg_constrictLimits2normal is 1 Verify sod_flg_constrictLimits2saturation is 0 Verify sod_flg_forwardDemand is 1 Verify sod_pct_prevUppFrcLim is 5 Verify sod_pct_prevLwrFrcLim is -5 Verify sod_flg_startMovingFiltered is 1 Verify bcd_enum_parkBrakeRequest is 0 Verify ntd_enum_parkBrakeRequest is 0 Verify ntd_enum_forceControlMode is 3 Verify ntd_enum_neutralSubMode is 4 Verify ntd_flg_neutralDisabled is 1 Verify ntd_flg_neutralScReset is 0 Verify ntd_flg_frcCtrlReset is 1 Verify ntd_f_neutralChange_kN is 39.6244 Verify scd_pct_NLGforceDemand is -5 Verify scd_acc_dem_mps2 is 0.1962 Verify scd_vel_dem_kts is 0.15 Verify scd_vel_latched_kts is 4 Verify scd_pct_speedIterm is -6 Verify scd_pct_speedPterm is -1.980611 Verify scd_pct_accelIterm is -6 Verify scd_pct_accelPterm is 0.036297 Verify scd_enum_controlMode is 1 Verify scd_flg_delayActive is 0 Verify scd_flg_PIreset is 1 Verify scd_flg_noAuthorityReset is 1 Verify scd_pct_speedOut_pc is -6 Verify scd_pct_accelOut_pc is -5.963703 Verify scd_tm_accel_s is 0 Verify scd_tm_delay_s is 0.13 Verify scd_tm_delayThres_s is 0 Verify scd_flg_noPilotBraking is 1 Verify scd_flg_zero2minimum is 0 Verify scd_flg_minimum2zero is 1 Verify scd_flg_factor2zero is 1 Verify scd_flg_minimum2factor is 0 Verify scd_flg_selectAccelProfileTarget is 0 Verify scd_fact_spdGainMod is 0.1 Verify scd_fact_accGainMod is 0.1 Verify scd_flg_holdIntSpeed is 1 Verify scd_flg_holdIntAccel is 0 Verify ppd_pct_driverRequest is -2.5 Verify ppd_flg_stopControl is 0 Verify ppd_pct_accelPedalPstRateLimit is 0 Verify ppd_flg_hydraulicBraking is 1 Verify ppd_p_tugBrakePresFilt_bar is 105 Verify ppd_vel_activeLimit_kts is 20 Verify ppd_pct_speedLimitPIOut is 5 Verify ppd_pct_activeUpperLimit is 5 Verify ppd_pct_activeLowerLimit is -5 Verify ppd_pct_accelLimitPIOut is 5 Verify ppd_pct_brkPdlFrcDemand is -2.5 Verify ppd_pct_driverForcePreLimited is -2.5 Verify ppd_pct_zeroControlPIOut is -0.0006084 Verify ppd_pct_brkPedalPstRateLimit is 25 Verify ppd_pct_spdMaxLimit is 5 Verify ppd_pct_spdMinLimit is 0 Verify ppd_pct_maxAccelLimit is 5 Verify ppd_pct_minAccelLimit is 0 Verify ppd_flg_brkPdlPressed is 1 Verify ppd_flg_forwards is 1 Verify ppd_c_FNRfactor is 1 Verify ppd_pct_absAccelFrcEnv is 5 Verify ppd_flg_fnrSetNeutral is 0 Verify ppd_flg_setZeroAccelPedal is 1 Verify ppd_pct_zeroControlInit is -0.0006079 Verify ppd_pct_zeroCtrlPedalLim is 3.320513 Verify ppd_pct_zeroCtrlNegLimDrv is -0.2031746 Verify ppd_pct_zeroCtrlPosLimDrv is 0.2031746 Verify ppd_pct_zeroCtrlNegLim is -0.2031746 Verify ppd_pct_zeroCtrlPosLim is 0.2031746 Verify ppd_flg_ZeroSpdHoldIntegrator is 0 Verify ppd_pct_zeroSpeedPTerm is -20 Verify ppd_pct_zeroSpeedITerm is 19.99939 Verify ppd_pct_throtPedPos is 15 Verify ppd_pct_brkPedalPos is 25 Verify cld_a_nwsDemand_deg is 0.2 Verify cld_flg_nwsDemandValid is 1 Verify cld_flg_latchCaptOrd is 0 Verify cld_flg_latchFoOrd is 0 Verify cld_flg_latchNwsAngDem is 0 Verify dwd_a_driverDemand_deg is 3 Verify dwd_flg_driverTakeControl is 0 Verify dwd_enum_driverSteerActv is 2 Verify dwd_flg_negativeTurnAngle is 1 Verify dwd_flg_driverAngleReset is 0 Verify dwd_a_wheelAngleChange_deg is 0 Verify dwd_a_driverDemandUnFiltered_deg is 3 Verify dwd_a_driverWheelInit_deg is 0 Verify dwd_flg_driverAngleInvalidLatched is 0 Verify msd_f_nlgTarget_kN is -19.1295 Verify msd_pct_ATAC is 2 Verify msd_a_ATA_deg is 0 Verify msd_enum_forceControlMode is 5 Verify msd_a_steerDemand_deg is 3 Verify msd_enum_atacLedRequest is 2 Verify msd_flg_applySpeedRateLimit is 1 Verify msd_enum_ATAtype is 3 Verify msd_enum_safetyReaction is 0 Verify msd_a_maxSteerLimit_deg is 77.50607 Verify msd_pct_nlgTarget is -2.5 Verify msd_x_minTurnCentre_m is 2.800816 Verify msd_flg_enableDriverSteering is 1 Verify msd_pct_driverAtacDemand is 2 Verify msd_a_nwsWhlAng_deg is 0.12 Verify msd_a_turret_deg is 0.02 Verify msd_flg_rampATAtoZero is 0 Verify msd_flg_rampATACtoZero is 0 Verify msd_pct_ATACsaved is 2 Verify msd_flg_turretAngleInvalidLatch is 0 Verify msd_a_turretAtaCorrection_deg is -0.02 Verify sod_enum_soState is 0 Verify scd_enum_delayMode is 0 Verify ppd_enum_dcmState is 1 | Normal |  | TXB-HLC-TC_9120 | High Level Test
TXB-HLC-TP_18605 | 4.1.2.6.0-2.46 |  |  | Procedure Step | 4 | At: 10 Set dcd_vel_tugWsFL_kts to -4 Set dcd_vel_tugWsFR_kts to -1 Set dcd_vel_tugWsRL_kts to -2 Set dcd_vel_tugWsRR_kts to -3 Set tdd_tq_wheelDemFR_Nm to 0 Set tdd_tq_wheelDemFL_Nm to 0 Set tdd_tq_wheelDemRR_Nm to 0 Set tdd_tq_wheelDemRL_Nm to 0 Set dcd_tq_absLimFL_Nm to 14000 Set dcd_tq_absLimFR_Nm to 15000 Set dcd_tq_absLimRL_Nm to 12000 Set dcd_tq_absLimRR_Nm to 18000 Set oad_a_steerAckmFL_deg to 4 Set oad_a_steerAckmFR_deg to 4 Set oad_a_steerAckmRL_deg to 4 Set oad_a_steerAckmRR_deg to 4 Set dcd_flg_speedFLValid to 1 Set dcd_flg_speedFRValid to 1 Set dcd_flg_speedRLValid to 1 Set dcd_flg_speedRRValid to 1 Set dbd_pct_acDcmUppFrcLim to 5 Set lvcd_enum_parkBrkReq to 1 Set mmd_enum_systemMode to 0 Set fed_f_nlgLongTyre_kN to 19.92 Set motfd_vel_desiredSpd_kts to 0.05 Set motfd_enum_accProfile to 1 Set motfd_flg_accDelayOvrd to 1 Set dbd_pct_acPcmUppFrcLim to 6 Set dbd_pct_acPcmLwrFrcLim to -6 Set bfd_flg_pilotBrakingFilt to 1 Set dbd_pct_acDcmLwrFrcLim to -5 Set fcd_f_dTerm_kN to 0 Set lvcd_pct_brkPedalPos to 25 Set lvcd_pct_throtPedPos to 15 Set lvcd_enum_fwdNeuRevPos to 1 Set lvcd_enum_parkBrakeStatus to 1 Set fcd_f_tractionDemand_kN to 0 Set lvcd_p_tugBrakePressure_bar to 0.08 Set tdd_f_negLimTractionTot_kN to -116.279069767442 Set tdd_f_posLimTractionTot_kN to 116.279069767442 Set fcd_k_setpointScaling to 0.796923076923077 Set acd_a_nwsCapOrd_deg to 0 Set acd_a_nwsFoOrd_deg to 0 Set motfd_enum_acType to 1 Set acd_flg_nwsCapOrdValid to 1 Set acd_flg_nwsFoOrdValid to 1 Set acd_a_nwsWhlAngDem_deg to 2.2 Set acd_flg_nwsWhlAngDemValid to 1 Set swd_a_driverSteerWheel_deg to 4 Set lvcd_enum_operatStationPos to 0 Set smd_enum_safetyMode to 0 Set swd_flg_driverSteerWheelValid to 1 Set tasd_a_turret_deg to 4.02 Set atcd_pct_driverAtacDemand to 0 Set motfd_m_acWgt_t to 78 Set acd_flg_nwsWhlAngValid to 1 Set acd_a_nwsWhlAng_deg to 0.33 Set tasd_flg_turretValid to 1 Set atcd_flg_driverAtacValid to 1 Set drd_flg_connect to 0 Set swd_flg_sensorChange to 0 Set spb_all_params.spd_y_acCogH_m to 0 Set spb_all_params.spd_c_acNsdRollDg to 0 Set spb_all_params.spd_y_tur2AcMlg_m to 0 Set spb_all_params.spd_y_tur2AcRWheel_m to 0 Set spb_all_params.spd_flg_acArincAvailable to 0 Set spb_all_params.spd_y_tur2AcCog_m to 0 Set spb_all_params.spd_a_NLGsteerLimUpper_deg to 0 Set spb_all_params.spd_a_NLGsteerLimLower_deg to 0 Set spb_all_params.spd_f_tugMechBrakeLim_kN to 0 Set spb_all_params.spd_m_acMTOW_t to 0 Set spb_all_params.spd_y_tur2TugWheelLat_m to 0 Set spb_all_params.spd_y_tur2TugAxleF_m to 0 Set spb_all_params.spd_y_tur2TugAxleM_m to 0 Set spb_all_params.spd_y_tur2TugAxleR_m to 0 Set spb_all_params.spd_m_tugPltfm_kg to 0 Set spb_all_params.spd_y_tugPltfmLink_m to 0 Set spb_all_params.spd_m_tug_kg to 0 Set spb_all_params.spd_z_tugFinalDriveRatioWM to 0 Set spb_all_params.spd_y_tugTyreRadius_m to 0 Set spb_all_params.spd_a_tugWMmax_deg to 0 Set fed_enum_nlgLongTyreStatus to 0 Set smd_enum_safetyFailReason to 0 At: 20 Set dcd_vel_tugWsFL_kts to -4 Set dcd_vel_tugWsFR_kts to -1 Set dcd_vel_tugWsRL_kts to -2 Set dcd_vel_tugWsRR_kts to -3 Set tdd_tq_wheelDemFR_Nm to 15000 Set tdd_tq_wheelDemFL_Nm to 12000 Set tdd_tq_wheelDemRR_Nm to 20000 Set tdd_tq_wheelDemRL_Nm to -25000 Set dcd_tq_absLimFL_Nm to 14000 Set dcd_tq_absLimFR_Nm to 15000 Set dcd_tq_absLimRL_Nm to 12000 Set dcd_tq_absLimRR_Nm to 18000 Set oad_a_steerAckmFL_deg to 8 Set oad_a_steerAckmFR_deg to 8 Set oad_a_steerAckmRL_deg to 8 Set oad_a_steerAckmRR_deg to 8 Set dcd_flg_speedFLValid to 1 Set dcd_flg_speedFRValid to 1 Set dcd_flg_speedRLValid to 1 Set dcd_flg_speedRRValid to 1 Set dbd_pct_acDcmUppFrcLim to 5 Set lvcd_enum_parkBrkReq to 1 Set mmd_enum_systemMode to 0 Set fed_f_nlgLongTyre_kN to 19.746 Set motfd_vel_desiredSpd_kts to 1.15 Set motfd_enum_accProfile to 1 Set motfd_flg_accDelayOvrd to 1 Set dbd_pct_acPcmUppFrcLim to 6 Set dbd_pct_acPcmLwrFrcLim to -6 Set bfd_flg_pilotBrakingFilt to 1 Set dbd_pct_acDcmLwrFrcLim to -5 Set fcd_f_dTerm_kN to 0 Set lvcd_pct_brkPedalPos to 25 Set lvcd_pct_throtPedPos to 15 Set lvcd_enum_fwdNeuRevPos to 1 Set lvcd_enum_parkBrakeStatus to 1 Set fcd_f_tractionDemand_kN to 0 Set lvcd_p_tugBrakePressure_bar to 0.08 Set tdd_f_negLimTractionTot_kN to -115.503875968992 Set tdd_f_posLimTractionTot_kN to 115.503875968992 Set fcd_k_setpointScaling to 1.0625641025641 Set acd_a_nwsCapOrd_deg to 0 Set acd_a_nwsFoOrd_deg to 0 Set motfd_enum_acType to 1 Set acd_flg_nwsCapOrdValid to 1 Set acd_flg_nwsFoOrdValid to 1 Set acd_a_nwsWhlAngDem_deg to 4.2 Set acd_flg_nwsWhlAngDemValid to 1 Set swd_a_driverSteerWheel_deg to 8 Set lvcd_enum_operatStationPos to 0 Set smd_enum_safetyMode to 0 Set swd_flg_driverSteerWheelValid to 1 Set tasd_a_turret_deg to 8.02 Set atcd_pct_driverAtacDemand to 0.1 Set motfd_m_acWgt_t to 78 Set acd_flg_nwsWhlAngValid to 1 Set acd_a_nwsWhlAng_deg to 0.63 Set tasd_flg_turretValid to 1 Set atcd_flg_driverAtacValid to 1 Set drd_flg_connect to 0 Set swd_flg_sensorChange to 0 Set spb_all_params.spd_y_acCogH_m to 0 Set spb_all_params.spd_c_acNsdRollDg to 0 Set spb_all_params.spd_y_tur2AcMlg_m to 0 Set spb_all_params.spd_y_tur2AcRWheel_m to 0 Set spb_all_params.spd_flg_acArincAvailable to 0 Set spb_all_params.spd_y_tur2AcCog_m to 0 Set spb_all_params.spd_a_NLGsteerLimUpper_deg to 0 Set spb_all_params.spd_a_NLGsteerLimLower_deg to 0 Set spb_all_params.spd_f_tugMechBrakeLim_kN to 0 Set spb_all_params.spd_m_acMTOW_t to 0 Set spb_all_params.spd_y_tur2TugWheelLat_m to 0 Set spb_all_params.spd_y_tur2TugAxleF_m to 0 Set spb_all_params.spd_y_tur2TugAxleM_m to 0 Set spb_all_params.spd_y_tur2TugAxleR_m to 0 Set spb_all_params.spd_m_tugPltfm_kg to 0 Set spb_all_params.spd_y_tugPltfmLink_m to 0 Set spb_all_params.spd_m_tug_kg to 0 Set spb_all_params.spd_z_tugFinalDriveRatioWM to 0 Set spb_all_params.spd_y_tugTyreRadius_m to 0 Set spb_all_params.spd_a_tugWMmax_deg to 0 Set fed_enum_nlgLongTyreStatus to 0 Set smd_enum_safetyFailReason to 0 At: 30 Set dcd_vel_tugWsFL_kts to -4 Set dcd_vel_tugWsFR_kts to -1 Set dcd_vel_tugWsRL_kts to -2 Set dcd_vel_tugWsRR_kts to -3 Set tdd_tq_wheelDemFR_Nm to 12000 Set tdd_tq_wheelDemFL_Nm to 15000 Set tdd_tq_wheelDemRR_Nm to -25000 Set tdd_tq_wheelDemRL_Nm to 30000 Set dcd_tq_absLimFL_Nm to 14000 Set dcd_tq_absLimFR_Nm to 15000 Set dcd_tq_absLimRL_Nm to 12000 Set dcd_tq_absLimRR_Nm to 18000 Set oad_a_steerAckmFL_deg to 12 Set oad_a_steerAckmFR_deg to 12 Set oad_a_steerAckmRL_deg to 12 Set oad_a_steerAckmRR_deg to 12 Set dcd_flg_speedFLValid to 1 Set dcd_flg_speedFRValid to 1 Set dcd_flg_speedRLValid to 1 Set dcd_flg_speedRRValid to 1 Set dbd_pct_acDcmUppFrcLim to 5 Set lvcd_enum_parkBrkReq to 1 Set mmd_enum_systemMode to 2 Set fed_f_nlgLongTyre_kN to 9.02935610325702 Set motfd_vel_desiredSpd_kts to 1.15 Set motfd_enum_accProfile to 1 Set motfd_flg_accDelayOvrd to 1 Set dbd_pct_acPcmUppFrcLim to 6 Set dbd_pct_acPcmLwrFrcLim to -6 Set bfd_flg_pilotBrakingFilt to 1 Set dbd_pct_acDcmLwrFrcLim to -5 Set fcd_f_dTerm_kN to 10 Set lvcd_pct_brkPedalPos to 25 Set lvcd_pct_throtPedPos to 15 Set lvcd_enum_fwdNeuRevPos to 1 Set lvcd_enum_parkBrakeStatus to 1 Set fcd_f_tractionDemand_kN to 0 Set lvcd_p_tugBrakePressure_bar to 0.08 Set tdd_f_negLimTractionTot_kN to -114.728682170543 Set tdd_f_posLimTractionTot_kN to 114.728682170543 Set fcd_k_setpointScaling to 1.0625641025641 Set acd_a_nwsCapOrd_deg to 0 Set acd_a_nwsFoOrd_deg to 0 Set motfd_enum_acType to 1 Set acd_flg_nwsCapOrdValid to 1 Set acd_flg_nwsFoOrdValid to 1 Set acd_a_nwsWhlAngDem_deg to 6.2 Set acd_flg_nwsWhlAngDemValid to 1 Set swd_a_driverSteerWheel_deg to 12 Set lvcd_enum_operatStationPos to 0 Set smd_enum_safetyMode to 0 Set swd_flg_driverSteerWheelValid to 1 Set tasd_a_turret_deg to 12.02 Set atcd_pct_driverAtacDemand to 0.2 Set motfd_m_acWgt_t to 78 Set acd_flg_nwsWhlAngValid to 1 Set acd_a_nwsWhlAng_deg to 0.93 Set tasd_flg_turretValid to 1 Set atcd_flg_driverAtacValid to 1 Set drd_flg_connect to 0 Set swd_flg_sensorChange to 0 Set spb_all_params.spd_y_acCogH_m to 0 Set spb_all_params.spd_c_acNsdRollDg to 0 Set spb_all_params.spd_y_tur2AcMlg_m to 0 Set spb_all_params.spd_y_tur2AcRWheel_m to 0 Set spb_all_params.spd_flg_acArincAvailable to 0 Set spb_all_params.spd_y_tur2AcCog_m to 0 Set spb_all_params.spd_a_NLGsteerLimUpper_deg to 0 Set spb_all_params.spd_a_NLGsteerLimLower_deg to 0 Set spb_all_params.spd_f_tugMechBrakeLim_kN to 0 Set spb_all_params.spd_m_acMTOW_t to 0 Set spb_all_params.spd_y_tur2TugWheelLat_m to 0 Set spb_all_params.spd_y_tur2TugAxleF_m to 0 Set spb_all_params.spd_y_tur2TugAxleM_m to 0 Set spb_all_params.spd_y_tur2TugAxleR_m to 0 Set spb_all_params.spd_m_tugPltfm_kg to 0 Set spb_all_params.spd_y_tugPltfmLink_m to 0 Set spb_all_params.spd_m_tug_kg to 0 Set spb_all_params.spd_z_tugFinalDriveRatioWM to 0 Set spb_all_params.spd_y_tugTyreRadius_m to 0 Set spb_all_params.spd_a_tugWMmax_deg to 0 Set fed_enum_nlgLongTyreStatus to 0 Set smd_enum_safetyFailReason to 0 | At: 10 Verify wmd_vel_refWheelSpd_kts is 0 Verify wmd_acc_refWheelSpd_mps2 is 0 Verify wmd_tq_absLimFL_Nm is 14000 Verify wmd_tq_absLimFR_Nm is 15000 Verify wmd_tq_absLimRL_Nm is 12000 Verify wmd_tq_absLimRR_Nm is 18000 Verify wmd_flg_refWheelSpdValid is 1 Verify wmd_idx_selectedWheeldIndex is 0 Verify wmd_vel_estWheelSpd_mps is -1.286111 Verify wmd_vel_initSpdRef_mps is 0 Verify wmd_flg_braking is 1 Verify wmd_flg_latchSpdInvalid is 0 Verify wmd_a_totalDemFL_rad is 0.0698132 Verify wmd_a_totalDemFR_rad is 0.0698132 Verify wmd_a_totalDemRL_rad is 0.0698132 Verify wmd_a_totalDemRR_rad is 0.0698132 Verify wmd_vel_tugWsFL_mps is -2.057778 Verify wmd_vel_tugWsFR_mps is -0.5144445 Verify wmd_vel_tugWsRL_mps is -1.028889 Verify wmd_vel_tugWsRR_mps is -1.543333 Verify wmd_spd_estimAbsFL_mps is 2.057778 Verify wmd_spd_estimAbsFR_mps is 0 Verify wmd_spd_estimAbsRL_mps is 0 Verify wmd_spd_estimAbsRR_mps is 0 Verify wmd_vel_velMargin_kts is 1 Verify wmd_flg_spdCheckOkFL is 1 Verify wmd_flg_spdCheckOkFR is 1 Verify wmd_flg_spdCheckOkRL is 0 Verify wmd_flg_spdCheckOkRR is 0 Verify sod_pct_DCMUpperFrcLimPO is 5 Verify sod_pct_DCMLowerFrcLimPO is -5 Verify sod_flg_normal2waiting is 0 Verify sod_flg_maxPedalPos is 0 Verify sod_flg_zeroSpeed is 1 Verify sod_flg_startMoving is 0 Verify sod_flg_fullForceDemand is 0 Verify sod_flg_extndUppLwrLimCross is 0 Verify sod_flg_driverReqLwrThnLim is 0 Verify sod_flg_extendLimits2saturation is 1 Verify sod_flg_saturation2extendLimits is 0 Verify sod_flg_saturation2constrictLimits is 0 Verify sod_flg_constrictLimits2normal is 1 Verify sod_flg_constrictLimits2saturation is 1 Verify sod_flg_forwardDemand is 0 Verify sod_pct_prevUppFrcLim is 0 Verify sod_pct_prevLwrFrcLim is 0 Verify sod_flg_startMovingFiltered is 0 Verify bcd_enum_parkBrakeRequest is 1 Verify ntd_enum_parkBrakeRequest is 0 Verify ntd_enum_forceControlMode is 3 Verify ntd_enum_neutralSubMode is 4 Verify ntd_flg_neutralDisabled is 1 Verify ntd_flg_neutralScReset is 0 Verify ntd_flg_frcCtrlReset is 1 Verify ntd_f_neutralChange_kN is 19.92 Verify scd_pct_NLGforceDemand is -6 Verify scd_acc_dem_mps2 is 0.1962 Verify scd_vel_dem_kts is 0 Verify scd_vel_latched_kts is 0 Verify scd_pct_speedIterm is -6 Verify scd_pct_speedPterm is 0 Verify scd_pct_accelIterm is -6 Verify scd_pct_accelPterm is 0.36297 Verify scd_enum_controlMode is 1 Verify scd_flg_delayActive is 0 Verify scd_flg_PIreset is 1 Verify scd_flg_noAuthorityReset is 1 Verify scd_pct_speedOut_pc is -6 Verify scd_pct_accelOut_pc is -5.63703 Verify scd_tm_accel_s is 0 Verify scd_tm_delay_s is 0 Verify scd_tm_delayThres_s is 0 Verify scd_flg_noPilotBraking is 0 Verify scd_flg_zero2minimum is 0 Verify scd_flg_minimum2zero is 1 Verify scd_flg_factor2zero is 1 Verify scd_flg_minimum2factor is 0 Verify scd_flg_selectAccelProfileTarget is 0 Verify scd_fact_spdGainMod is 1 Verify scd_fact_accGainMod is 1 Verify scd_flg_holdIntSpeed is 0 Verify scd_flg_holdIntAccel is 0 Verify ppd_pct_driverRequest is 2.5 Verify ppd_flg_stopControl is 0 Verify ppd_pct_accelPedalPstRateLimit is 0 Verify ppd_flg_hydraulicBraking is 0 Verify ppd_p_tugBrakePresFilt_bar is 0.08 Verify ppd_vel_activeLimit_kts is -15 Verify ppd_pct_speedLimitPIOut is -5 Verify ppd_pct_activeUpperLimit is 5 Verify ppd_pct_activeLowerLimit is -5 Verify ppd_pct_accelLimitPIOut is -5 Verify ppd_pct_brkPdlFrcDemand is -2.5 Verify ppd_pct_driverForcePreLimited is 2.5 Verify ppd_pct_zeroControlPIOut is 0 Verify ppd_pct_brkPedalPstRateLimit is 25 Verify ppd_pct_spdMaxLimit is 0 Verify ppd_pct_spdMinLimit is -5 Verify ppd_pct_maxAccelLimit is 0 Verify ppd_pct_minAccelLimit is -5 Verify ppd_flg_brkPdlPressed is 1 Verify ppd_flg_forwards is 0 Verify ppd_c_FNRfactor is 0 Verify ppd_pct_absAccelFrcEnv is 5 Verify ppd_flg_fnrSetNeutral is 0 Verify ppd_flg_setZeroAccelPedal is 1 Verify ppd_pct_zeroControlInit is 0 Verify ppd_pct_zeroCtrlPedalLim is 1.992308 Verify ppd_pct_zeroCtrlNegLimDrv is -15.1963 Verify ppd_pct_zeroCtrlPosLimDrv is 15.1963 Verify ppd_pct_zeroCtrlNegLim is -1.992308 Verify ppd_pct_zeroCtrlPosLim is 1.992308 Verify ppd_flg_ZeroSpdHoldIntegrator is 0 Verify ppd_pct_zeroSpeedPTerm is 0 Verify ppd_pct_zeroSpeedITerm is 0 Verify ppd_pct_throtPedPos is 15 Verify ppd_pct_brkPedalPos is 25 Verify cld_a_nwsDemand_deg is 2.2 Verify cld_flg_nwsDemandValid is 1 Verify cld_flg_latchCaptOrd is 0 Verify cld_flg_latchFoOrd is 0 Verify cld_flg_latchNwsAngDem is 0 Verify dwd_a_driverDemand_deg is 0 Verify dwd_flg_driverTakeControl is 0 Verify dwd_enum_driverSteerActv is 0 Verify dwd_flg_negativeTurnAngle is 0 Verify dwd_flg_driverAngleReset is 0 Verify dwd_a_wheelAngleChange_deg is 0 Verify dwd_a_driverDemandUnFiltered_deg is 0 Verify dwd_a_driverWheelInit_deg is 0 Verify dwd_flg_driverAngleInvalidLatched is 0 Verify msd_f_nlgTarget_kN is 0 Verify msd_pct_ATAC is 0 Verify msd_a_ATA_deg is 0 Verify msd_enum_forceControlMode is 0 Verify msd_a_steerDemand_deg is 0 Verify msd_enum_atacLedRequest is 0 Verify msd_flg_applySpeedRateLimit is 0 Verify msd_enum_ATAtype is 0 Verify msd_enum_safetyReaction is 0 Verify msd_a_maxSteerLimit_deg is 90 Verify msd_pct_nlgTarget is 0 Verify msd_x_minTurnCentre_m is 0 Verify msd_flg_enableDriverSteering is 1 Verify msd_pct_driverAtacDemand is 0 Verify msd_a_nwsWhlAng_deg is 0.33 Verify msd_a_turret_deg is 4.02 Verify msd_flg_rampATAtoZero is 0 Verify msd_flg_rampATACtoZero is 0 Verify msd_pct_ATACsaved is 0 Verify msd_flg_turretAngleInvalidLatch is 0 Verify msd_a_turretAtaCorrection_deg is -4.02 Verify sod_enum_soState is 0 Verify scd_enum_delayMode is 0 Verify ppd_enum_dcmState is 0 At: 20 Verify wmd_vel_refWheelSpd_kts is -2.5 Verify wmd_acc_refWheelSpd_mps2 is -128.6111 Verify wmd_tq_absLimFL_Nm is 14000 Verify wmd_tq_absLimFR_Nm is 15000 Verify wmd_tq_absLimRL_Nm is 11900 Verify wmd_tq_absLimRR_Nm is 17900 Verify wmd_flg_refWheelSpdValid is 1 Verify wmd_idx_selectedWheeldIndex is 0 Verify wmd_vel_estWheelSpd_mps is -1.286111 Verify wmd_vel_initSpdRef_mps is 0 Verify wmd_flg_braking is 1 Verify wmd_flg_latchSpdInvalid is 0 Verify wmd_a_totalDemFL_rad is 0.1396263 Verify wmd_a_totalDemFR_rad is 0.1396263 Verify wmd_a_totalDemRL_rad is 0.1396263 Verify wmd_a_totalDemRR_rad is 0.1396263 Verify wmd_vel_tugWsFL_mps is -2.057778 Verify wmd_vel_tugWsFR_mps is -0.5144445 Verify wmd_vel_tugWsRL_mps is -1.028889 Verify wmd_vel_tugWsRR_mps is -1.543333 Verify wmd_spd_estimAbsFL_mps is 2.057778 Verify wmd_spd_estimAbsFR_mps is 0 Verify wmd_spd_estimAbsRL_mps is 0 Verify wmd_spd_estimAbsRR_mps is 0 Verify wmd_vel_velMargin_kts is 1 Verify wmd_flg_spdCheckOkFL is 1 Verify wmd_flg_spdCheckOkFR is 1 Verify wmd_flg_spdCheckOkRL is 0 Verify wmd_flg_spdCheckOkRR is 0 Verify sod_pct_DCMUpperFrcLimPO is 5 Verify sod_pct_DCMLowerFrcLimPO is -5 Verify sod_flg_normal2waiting is 0 Verify sod_flg_maxPedalPos is 0 Verify sod_flg_zeroSpeed is 0 Verify sod_flg_startMoving is 1 Verify sod_flg_fullForceDemand is 0 Verify sod_flg_extndUppLwrLimCross is 0 Verify sod_flg_driverReqLwrThnLim is 1 Verify sod_flg_extendLimits2saturation is 1 Verify sod_flg_saturation2extendLimits is 0 Verify sod_flg_saturation2constrictLimits is 1 Verify sod_flg_constrictLimits2normal is 1 Verify sod_flg_constrictLimits2saturation is 0 Verify sod_flg_forwardDemand is 0 Verify sod_pct_prevUppFrcLim is 5 Verify sod_pct_prevLwrFrcLim is -5 Verify sod_flg_startMovingFiltered is 1 Verify bcd_enum_parkBrakeRequest is 1 Verify ntd_enum_parkBrakeRequest is 0 Verify ntd_enum_forceControlMode is 3 Verify ntd_enum_neutralSubMode is 4 Verify ntd_flg_neutralDisabled is 1 Verify ntd_flg_neutralScReset is 0 Verify ntd_flg_frcCtrlReset is 1 Verify ntd_f_neutralChange_kN is 19.746 Verify scd_pct_NLGforceDemand is -6 Verify scd_acc_dem_mps2 is 0.1962 Verify scd_vel_dem_kts is -2.5 Verify scd_vel_latched_kts is -2.5 Verify scd_pct_speedIterm is -6 Verify scd_pct_speedPterm is 0 Verify scd_pct_accelIterm is -6 Verify scd_pct_accelPterm is 238.2935 Verify scd_enum_controlMode is 1 Verify scd_flg_delayActive is 0 Verify scd_flg_PIreset is 1 Verify scd_flg_noAuthorityReset is 1 Verify scd_pct_speedOut_pc is -6 Verify scd_pct_accelOut_pc is 6 Verify scd_tm_accel_s is 0 Verify scd_tm_delay_s is 0 Verify scd_tm_delayThres_s is 0 Verify scd_flg_noPilotBraking is 0 Verify scd_flg_zero2minimum is 0 Verify scd_flg_minimum2zero is 1 Verify scd_flg_factor2zero is 1 Verify scd_flg_minimum2factor is 0 Verify scd_flg_selectAccelProfileTarget is 0 Verify scd_fact_spdGainMod is 1 Verify scd_fact_accGainMod is 1 Verify scd_flg_holdIntSpeed is 0 Verify scd_flg_holdIntAccel is 1 Verify ppd_pct_driverRequest is 2.5 Verify ppd_flg_stopControl is 0 Verify ppd_pct_accelPedalPstRateLimit is 0 Verify ppd_flg_hydraulicBraking is 0 Verify ppd_p_tugBrakePresFilt_bar is 0.08 Verify ppd_vel_activeLimit_kts is -15 Verify ppd_pct_speedLimitPIOut is -5 Verify ppd_pct_activeUpperLimit is 5 Verify ppd_pct_activeLowerLimit is 0 Verify ppd_pct_accelLimitPIOut is 0 Verify ppd_pct_brkPdlFrcDemand is -2.5 Verify ppd_pct_driverForcePreLimited is 2.5 Verify ppd_pct_zeroControlPIOut is 0 Verify ppd_pct_brkPedalPstRateLimit is 25 Verify ppd_pct_spdMaxLimit is 0 Verify ppd_pct_spdMinLimit is -5 Verify ppd_pct_maxAccelLimit is 0 Verify ppd_pct_minAccelLimit is -5 Verify ppd_flg_brkPdlPressed is 1 Verify ppd_flg_forwards is 0 Verify ppd_c_FNRfactor is 0 Verify ppd_pct_absAccelFrcEnv is 5 Verify ppd_flg_fnrSetNeutral is 0 Verify ppd_flg_setZeroAccelPedal is 1 Verify ppd_pct_zeroControlInit is 0 Verify ppd_pct_zeroCtrlPedalLim is 2.65641 Verify ppd_pct_zeroCtrlNegLimDrv is -15.09499 Verify ppd_pct_zeroCtrlPosLimDrv is 15.09499 Verify ppd_pct_zeroCtrlNegLim is -2.65641 Verify ppd_pct_zeroCtrlPosLim is 2.65641 Verify ppd_flg_ZeroSpdHoldIntegrator is 0 Verify ppd_pct_zeroSpeedPTerm is 12.5 Verify ppd_pct_zeroSpeedITerm is -12.5 Verify ppd_pct_throtPedPos is 15 Verify ppd_pct_brkPedalPos is 25 Verify cld_a_nwsDemand_deg is 4.2 Verify cld_flg_nwsDemandValid is 1 Verify cld_flg_latchCaptOrd is 0 Verify cld_flg_latchFoOrd is 0 Verify cld_flg_latchNwsAngDem is 0 Verify dwd_a_driverDemand_deg is 0 Verify dwd_flg_driverTakeControl is 0 Verify dwd_enum_driverSteerActv is 0 Verify dwd_flg_negativeTurnAngle is 0 Verify dwd_flg_driverAngleReset is 0 Verify dwd_a_wheelAngleChange_deg is 4 Verify dwd_a_driverDemandUnFiltered_deg is 0 Verify dwd_a_driverWheelInit_deg is 0 Verify dwd_flg_driverAngleInvalidLatched is 0 Verify msd_f_nlgTarget_kN is 0 Verify msd_pct_ATAC is 0 Verify msd_a_ATA_deg is 0 Verify msd_enum_forceControlMode is 0 Verify msd_a_steerDemand_deg is 0 Verify msd_enum_atacLedRequest is 0 Verify msd_flg_applySpeedRateLimit is 0 Verify msd_enum_ATAtype is 0 Verify msd_enum_safetyReaction is 0 Verify msd_a_maxSteerLimit_deg is 90 Verify msd_pct_nlgTarget is 0 Verify msd_x_minTurnCentre_m is 0 Verify msd_flg_enableDriverSteering is 1 Verify msd_pct_driverAtacDemand is 0.1 Verify msd_a_nwsWhlAng_deg is 0.63 Verify msd_a_turret_deg is 8.02 Verify msd_flg_rampATAtoZero is 0 Verify msd_flg_rampATACtoZero is 0 Verify msd_pct_ATACsaved is 0 Verify msd_flg_turretAngleInvalidLatch is 0 Verify msd_a_turretAtaCorrection_deg is -8.02 Verify sod_enum_soState is 0 Verify scd_enum_delayMode is 0 Verify ppd_enum_dcmState is 0 At: 30 Verify wmd_vel_refWheelSpd_kts is -2.5 Verify wmd_acc_refWheelSpd_mps2 is 0 Verify wmd_tq_absLimFL_Nm is 14000 Verify wmd_tq_absLimFR_Nm is 15000 Verify wmd_tq_absLimRL_Nm is 11800 Verify wmd_tq_absLimRR_Nm is 17800 Verify wmd_flg_refWheelSpdValid is 1 Verify wmd_idx_selectedWheeldIndex is 0 Verify wmd_vel_estWheelSpd_mps is -1.286111 Verify wmd_vel_initSpdRef_mps is 0 Verify wmd_flg_braking is 1 Verify wmd_flg_latchSpdInvalid is 0 Verify wmd_a_totalDemFL_rad is 0.2094395 Verify wmd_a_totalDemFR_rad is 0.2094395 Verify wmd_a_totalDemRL_rad is 0.2094395 Verify wmd_a_totalDemRR_rad is 0.2094395 Verify wmd_vel_tugWsFL_mps is -2.057778 Verify wmd_vel_tugWsFR_mps is -0.5144445 Verify wmd_vel_tugWsRL_mps is -1.028889 Verify wmd_vel_tugWsRR_mps is -1.543333 Verify wmd_spd_estimAbsFL_mps is 2.057778 Verify wmd_spd_estimAbsFR_mps is 0 Verify wmd_spd_estimAbsRL_mps is 0 Verify wmd_spd_estimAbsRR_mps is 0 Verify wmd_vel_velMargin_kts is 1 Verify wmd_flg_spdCheckOkFL is 1 Verify wmd_flg_spdCheckOkFR is 1 Verify wmd_flg_spdCheckOkRL is 0 Verify wmd_flg_spdCheckOkRR is 0 Verify sod_pct_DCMUpperFrcLimPO is 5 Verify sod_pct_DCMLowerFrcLimPO is -5 Verify sod_flg_normal2waiting is 0 Verify sod_flg_maxPedalPos is 0 Verify sod_flg_zeroSpeed is 0 Verify sod_flg_startMoving is 1 Verify sod_flg_fullForceDemand is 0 Verify sod_flg_extndUppLwrLimCross is 0 Verify sod_flg_driverReqLwrThnLim is 1 Verify sod_flg_extendLimits2saturation is 1 Verify sod_flg_saturation2extendLimits is 0 Verify sod_flg_saturation2constrictLimits is 1 Verify sod_flg_constrictLimits2normal is 1 Verify sod_flg_constrictLimits2saturation is 0 Verify sod_flg_forwardDemand is 0 Verify sod_pct_prevUppFrcLim is 5 Verify sod_pct_prevLwrFrcLim is -5 Verify sod_flg_startMovingFiltered is 1 Verify bcd_enum_parkBrakeRequest is 1 Verify ntd_enum_parkBrakeRequest is 0 Verify ntd_enum_forceControlMode is 3 Verify ntd_enum_neutralSubMode is 4 Verify ntd_flg_neutralDisabled is 1 Verify ntd_flg_neutralScReset is 0 Verify ntd_flg_frcCtrlReset is 1 Verify ntd_f_neutralChange_kN is 9.029356 Verify scd_pct_NLGforceDemand is -6 Verify scd_acc_dem_mps2 is 0.1962 Verify scd_vel_dem_kts is -2.5 Verify scd_vel_latched_kts is -2.5 Verify scd_pct_speedIterm is -6 Verify scd_pct_speedPterm is 0 Verify scd_pct_accelIterm is -6 Verify scd_pct_accelPterm is 0.36297 Verify scd_enum_controlMode is 1 Verify scd_flg_delayActive is 0 Verify scd_flg_PIreset is 1 Verify scd_flg_noAuthorityReset is 1 Verify scd_pct_speedOut_pc is -6 Verify scd_pct_accelOut_pc is -5.63703 Verify scd_tm_accel_s is 0 Verify scd_tm_delay_s is 0 Verify scd_tm_delayThres_s is 0 Verify scd_flg_noPilotBraking is 0 Verify scd_flg_zero2minimum is 0 Verify scd_flg_minimum2zero is 1 Verify scd_flg_factor2zero is 1 Verify scd_flg_minimum2factor is 0 Verify scd_flg_selectAccelProfileTarget is 0 Verify scd_fact_spdGainMod is 1 Verify scd_fact_accGainMod is 1 Verify scd_flg_holdIntSpeed is 0 Verify scd_flg_holdIntAccel is 0 Verify ppd_pct_driverRequest is 2.5 Verify ppd_flg_stopControl is 0 Verify ppd_pct_accelPedalPstRateLimit is 0 Verify ppd_flg_hydraulicBraking is 0 Verify ppd_p_tugBrakePresFilt_bar is 0.08 Verify ppd_vel_activeLimit_kts is -15 Verify ppd_pct_speedLimitPIOut is -5 Verify ppd_pct_activeUpperLimit is 5 Verify ppd_pct_activeLowerLimit is -5 Verify ppd_pct_accelLimitPIOut is -5 Verify ppd_pct_brkPdlFrcDemand is -2.5 Verify ppd_pct_driverForcePreLimited is 2.5 Verify ppd_pct_zeroControlPIOut is 0 Verify ppd_pct_brkPedalPstRateLimit is 25 Verify ppd_pct_spdMaxLimit is 0 Verify ppd_pct_spdMinLimit is -5 Verify ppd_pct_maxAccelLimit is 0 Verify ppd_pct_minAccelLimit is -5 Verify ppd_flg_brkPdlPressed is 1 Verify ppd_flg_forwards is 0 Verify ppd_c_FNRfactor is 0 Verify ppd_pct_absAccelFrcEnv is 5 Verify ppd_flg_fnrSetNeutral is 0 Verify ppd_flg_setZeroAccelPedal is 1 Verify ppd_pct_zeroControlInit is 0 Verify ppd_pct_zeroCtrlPedalLim is 2.65641 Verify ppd_pct_zeroCtrlNegLimDrv is -14.99368 Verify ppd_pct_zeroCtrlPosLimDrv is 14.99368 Verify ppd_pct_zeroCtrlNegLim is -2.65641 Verify ppd_pct_zeroCtrlPosLim is 2.65641 Verify ppd_flg_ZeroSpdHoldIntegrator is 0 Verify ppd_pct_zeroSpeedPTerm is 12.5 Verify ppd_pct_zeroSpeedITerm is -12.5 Verify ppd_pct_throtPedPos is 15 Verify ppd_pct_brkPedalPos is 25 Verify cld_a_nwsDemand_deg is 6.2 Verify cld_flg_nwsDemandValid is 1 Verify cld_flg_latchCaptOrd is 0 Verify cld_flg_latchFoOrd is 0 Verify cld_flg_latchNwsAngDem is 0 Verify dwd_a_driverDemand_deg is 0 Verify dwd_flg_driverTakeControl is 0 Verify dwd_enum_driverSteerActv is 0 Verify dwd_flg_negativeTurnAngle is 0 Verify dwd_flg_driverAngleReset is 1 Verify dwd_a_wheelAngleChange_deg is 4 Verify dwd_a_driverDemandUnFiltered_deg is 0 Verify dwd_a_driverWheelInit_deg is 0 Verify dwd_flg_driverAngleInvalidLatched is 0 Verify msd_f_nlgTarget_kN is 0 Verify msd_pct_ATAC is 0 Verify msd_a_ATA_deg is 0 Verify msd_enum_forceControlMode is 0 Verify msd_a_steerDemand_deg is 0 Verify msd_enum_atacLedRequest is 0 Verify msd_flg_applySpeedRateLimit is 0 Verify msd_enum_ATAtype is 0 Verify msd_enum_safetyReaction is 0 Verify msd_a_maxSteerLimit_deg is 90 Verify msd_pct_nlgTarget is 0 Verify msd_x_minTurnCentre_m is 0 Verify msd_flg_enableDriverSteering is 1 Verify msd_pct_driverAtacDemand is 0.2 Verify msd_a_nwsWhlAng_deg is 0.93 Verify msd_a_turret_deg is 12.02 Verify msd_flg_rampATAtoZero is 0 Verify msd_flg_rampATACtoZero is 0 Verify msd_pct_ATACsaved is 0.1 Verify msd_flg_turretAngleInvalidLatch is 0 Verify msd_a_turretAtaCorrection_deg is -12.02 Verify sod_enum_soState is 0 Verify scd_enum_delayMode is 0 Verify ppd_enum_dcmState is 0 | Normal | In this scenario the DICO speed for each wheel is set for negative (moving in reverse) with the Steering control angles set positive (moving right) when the system mode transitions from INIT to DCM. This scenario verifies the Speed Control Delay mode transitions in DCM mode and ATA Correction State transition during DCM mode. It is verified that the Delay mode transitions do not happen when the Speed is negative. This scenario verifies the Force Control Reaction For Fail Passive Safety Mode for DCM. Upon system start up: Neutral sub mode is set to NT_DISABLED_E (4) DCM state is set to OFF (0) Start moving force override state is set to Normal(0) ATA Correction is set to Corrections Off(0) Control mode is set to SPEED MODE (1) | TXB-HLC-TC_9941 TXB-HLC-TC_2367 TXB-HLC-TC_9904 | High Level Test
TXB-HLC-TP_18606 | 4.1.2.6.0-2.47 |  |  | Procedure Step | 4 | At: 40 Set dcd_vel_tugWsFL_kts to -4 Set dcd_vel_tugWsFR_kts to -1 Set dcd_vel_tugWsRL_kts to -2 Set dcd_vel_tugWsRR_kts to -3 Set tdd_tq_wheelDemFR_Nm to 10000 Set tdd_tq_wheelDemFL_Nm to -25000 Set tdd_tq_wheelDemRR_Nm to 30000 Set tdd_tq_wheelDemRL_Nm to 18000 Set dcd_tq_absLimFL_Nm to 14000 Set dcd_tq_absLimFR_Nm to 15000 Set dcd_tq_absLimRL_Nm to 12000 Set dcd_tq_absLimRR_Nm to 18000 Set oad_a_steerAckmFL_deg to 16 Set oad_a_steerAckmFR_deg to 16 Set oad_a_steerAckmRL_deg to 16 Set oad_a_steerAckmRR_deg to 16 Set dcd_flg_speedFLValid to 1 Set dcd_flg_speedFRValid to 1 Set dcd_flg_speedRLValid to 1 Set dcd_flg_speedRRValid to 1 Set dbd_pct_acDcmUppFrcLim to 5 Set lvcd_enum_parkBrkReq to 1 Set mmd_enum_systemMode to 2 Set fed_f_nlgLongTyre_kN to 6.65905332632603 Set motfd_vel_desiredSpd_kts to 1.15 Set motfd_enum_accProfile to 1 Set motfd_flg_accDelayOvrd to 1 Set dbd_pct_acPcmUppFrcLim to 6 Set dbd_pct_acPcmLwrFrcLim to -6 Set bfd_flg_pilotBrakingFilt to 1 Set dbd_pct_acDcmLwrFrcLim to -5 Set fcd_f_dTerm_kN to 20.25 Set lvcd_pct_brkPedalPos to 25 Set lvcd_pct_throtPedPos to 15 Set lvcd_enum_fwdNeuRevPos to 1 Set lvcd_enum_parkBrakeStatus to 1 Set fcd_f_tractionDemand_kN to 0 Set lvcd_p_tugBrakePressure_bar to 0.08 Set tdd_f_negLimTractionTot_kN to -113.953488372093 Set tdd_f_posLimTractionTot_kN to 113.953488372093 Set fcd_k_setpointScaling to 1.0625641025641 Set acd_a_nwsCapOrd_deg to 0.01 Set acd_a_nwsFoOrd_deg to 0.01 Set motfd_enum_acType to 1 Set acd_flg_nwsCapOrdValid to 1 Set acd_flg_nwsFoOrdValid to 1 Set acd_a_nwsWhlAngDem_deg to 8.2 Set acd_flg_nwsWhlAngDemValid to 1 Set swd_a_driverSteerWheel_deg to 16 Set lvcd_enum_operatStationPos to 0 Set smd_enum_safetyMode to 0 Set swd_flg_driverSteerWheelValid to 1 Set tasd_a_turret_deg to 16.02 Set atcd_pct_driverAtacDemand to 0.3 Set motfd_m_acWgt_t to 78 Set acd_flg_nwsWhlAngValid to 1 Set acd_a_nwsWhlAng_deg to 1.23 Set tasd_flg_turretValid to 1 Set atcd_flg_driverAtacValid to 1 Set drd_flg_connect to 0 Set swd_flg_sensorChange to 0 Set spb_all_params.spd_y_acCogH_m to 2.96 Set spb_all_params.spd_c_acNsdRollDg to 0.006 Set spb_all_params.spd_y_tur2AcMlg_m to 12.64 Set spb_all_params.spd_y_tur2AcRWheel_m to 10 Set spb_all_params.spd_flg_acArincAvailable to 1 Set spb_all_params.spd_y_tur2AcCog_m to 11.02 Set spb_all_params.spd_a_NLGsteerLimUpper_deg to 74 Set spb_all_params.spd_a_NLGsteerLimLower_deg to -74 Set spb_all_params.spd_f_tugMechBrakeLim_kN to 52 Set spb_all_params.spd_m_acMTOW_t to 78 Set spb_all_params.spd_y_tur2TugWheelLat_m to 1.38 Set spb_all_params.spd_y_tur2TugAxleF_m to 3.6 Set spb_all_params.spd_y_tur2TugAxleM_m to 1 Set spb_all_params.spd_y_tur2TugAxleR_m to 1.6 Set spb_all_params.spd_m_tugPltfm_kg to 1600 Set spb_all_params.spd_y_tugPltfmLink_m to 0.56 Set spb_all_params.spd_m_tug_kg to 24000 Set spb_all_params.spd_z_tugFinalDriveRatioWM to 30 Set spb_all_params.spd_y_tugTyreRadius_m to 0.43 Set spb_all_params.spd_a_tugWMmax_deg to 85 Set fed_enum_nlgLongTyreStatus to 1 Set smd_enum_safetyFailReason to 0 At: 50 Set dcd_vel_tugWsFL_kts to -4 Set dcd_vel_tugWsFR_kts to -1 Set dcd_vel_tugWsRL_kts to -2 Set dcd_vel_tugWsRR_kts to -3 Set tdd_tq_wheelDemFR_Nm to -25000 Set tdd_tq_wheelDemFL_Nm to 30000 Set tdd_tq_wheelDemRR_Nm to 18000 Set tdd_tq_wheelDemRL_Nm to 10000 Set dcd_tq_absLimFL_Nm to 14000 Set dcd_tq_absLimFR_Nm to 15000 Set dcd_tq_absLimRL_Nm to 12000 Set dcd_tq_absLimRR_Nm to 18000 Set oad_a_steerAckmFL_deg to 20 Set oad_a_steerAckmFR_deg to 20 Set oad_a_steerAckmRL_deg to 20 Set oad_a_steerAckmRR_deg to 20 Set dcd_flg_speedFLValid to 1 Set dcd_flg_speedFRValid to 1 Set dcd_flg_speedRLValid to 1 Set dcd_flg_speedRRValid to 1 Set dbd_pct_acDcmUppFrcLim to 5 Set lvcd_enum_parkBrkReq to 1 Set mmd_enum_systemMode to 3 Set fed_f_nlgLongTyre_kN to 9.01600000000002 Set motfd_vel_desiredSpd_kts to 1.15 Set motfd_enum_accProfile to 1 Set motfd_flg_accDelayOvrd to 1 Set dbd_pct_acPcmUppFrcLim to 6 Set dbd_pct_acPcmLwrFrcLim to -6 Set bfd_flg_pilotBrakingFilt to 1 Set dbd_pct_acDcmLwrFrcLim to -5 Set fcd_f_dTerm_kN to 30.5 Set lvcd_pct_brkPedalPos to 25 Set lvcd_pct_throtPedPos to 15 Set lvcd_enum_fwdNeuRevPos to 1 Set lvcd_enum_parkBrakeStatus to 1 Set fcd_f_tractionDemand_kN to 0 Set lvcd_p_tugBrakePressure_bar to 0.08 Set tdd_f_negLimTractionTot_kN to -113.178294573643 Set tdd_f_posLimTractionTot_kN to 113.178294573643 Set fcd_k_setpointScaling to 1.0625641025641 Set acd_a_nwsCapOrd_deg to 0.02 Set acd_a_nwsFoOrd_deg to 0.02 Set motfd_enum_acType to 1 Set acd_flg_nwsCapOrdValid to 1 Set acd_flg_nwsFoOrdValid to 1 Set acd_a_nwsWhlAngDem_deg to 10.2 Set acd_flg_nwsWhlAngDemValid to 1 Set swd_a_driverSteerWheel_deg to 20 Set lvcd_enum_operatStationPos to 0 Set smd_enum_safetyMode to 0 Set swd_flg_driverSteerWheelValid to 1 Set tasd_a_turret_deg to 20.02 Set atcd_pct_driverAtacDemand to 1 Set motfd_m_acWgt_t to 78 Set acd_flg_nwsWhlAngValid to 1 Set acd_a_nwsWhlAng_deg to 1.53 Set tasd_flg_turretValid to 1 Set atcd_flg_driverAtacValid to 1 Set drd_flg_connect to 0 Set swd_flg_sensorChange to 0 Set spb_all_params.spd_y_acCogH_m to 2.96 Set spb_all_params.spd_c_acNsdRollDg to 0.006 Set spb_all_params.spd_y_tur2AcMlg_m to 12.64 Set spb_all_params.spd_y_tur2AcRWheel_m to 10 Set spb_all_params.spd_flg_acArincAvailable to 1 Set spb_all_params.spd_y_tur2AcCog_m to 11.02 Set spb_all_params.spd_a_NLGsteerLimUpper_deg to 74 Set spb_all_params.spd_a_NLGsteerLimLower_deg to -74 Set spb_all_params.spd_f_tugMechBrakeLim_kN to 52 Set spb_all_params.spd_m_acMTOW_t to 78 Set spb_all_params.spd_y_tur2TugWheelLat_m to 1.38 Set spb_all_params.spd_y_tur2TugAxleF_m to 3.6 Set spb_all_params.spd_y_tur2TugAxleM_m to 1 Set spb_all_params.spd_y_tur2TugAxleR_m to 1.6 Set spb_all_params.spd_m_tugPltfm_kg to 1600 Set spb_all_params.spd_y_tugPltfmLink_m to 0.56 Set spb_all_params.spd_m_tug_kg to 24000 Set spb_all_params.spd_z_tugFinalDriveRatioWM to 30 Set spb_all_params.spd_y_tugTyreRadius_m to 0.43 Set spb_all_params.spd_a_tugWMmax_deg to 85 Set fed_enum_nlgLongTyreStatus to 1 Set smd_enum_safetyFailReason to 0 At: 60 Set dcd_vel_tugWsFL_kts to -4 Set dcd_vel_tugWsFR_kts to -1 Set dcd_vel_tugWsRL_kts to -2 Set dcd_vel_tugWsRR_kts to -3 Set tdd_tq_wheelDemFR_Nm to 30000 Set tdd_tq_wheelDemFL_Nm to 30000 Set tdd_tq_wheelDemRR_Nm to 30000 Set tdd_tq_wheelDemRL_Nm to 30000 Set dcd_tq_absLimFL_Nm to 30000 Set dcd_tq_absLimFR_Nm to 30000 Set dcd_tq_absLimRL_Nm to 30000 Set dcd_tq_absLimRR_Nm to 30000 Set oad_a_steerAckmFL_deg to 24 Set oad_a_steerAckmFR_deg to 24 Set oad_a_steerAckmRL_deg to 24 Set oad_a_steerAckmRR_deg to 24 Set dcd_flg_speedFLValid to 1 Set dcd_flg_speedFRValid to 1 Set dcd_flg_speedRLValid to 1 Set dcd_flg_speedRRValid to 1 Set dbd_pct_acDcmUppFrcLim to 5 Set lvcd_enum_parkBrkReq to 1 Set mmd_enum_systemMode to 3 Set fed_f_nlgLongTyre_kN to 8.89999999999998 Set motfd_vel_desiredSpd_kts to 1.15 Set motfd_enum_accProfile to 1 Set motfd_flg_accDelayOvrd to 1 Set dbd_pct_acPcmUppFrcLim to 6 Set dbd_pct_acPcmLwrFrcLim to -6 Set bfd_flg_pilotBrakingFilt to 1 Set dbd_pct_acDcmLwrFrcLim to -5 Set fcd_f_dTerm_kN to 40.75 Set lvcd_pct_brkPedalPos to 25 Set lvcd_pct_throtPedPos to 15 Set lvcd_enum_fwdNeuRevPos to 1 Set lvcd_enum_parkBrakeStatus to 1 Set fcd_f_tractionDemand_kN to 0 Set lvcd_p_tugBrakePressure_bar to 0.08 Set tdd_f_negLimTractionTot_kN to -112.403100775194 Set tdd_f_posLimTractionTot_kN to 112.403100775194 Set fcd_k_setpointScaling to 1.0625641025641 Set acd_a_nwsCapOrd_deg to 2 Set acd_a_nwsFoOrd_deg to 2.05 Set motfd_enum_acType to 1 Set acd_flg_nwsCapOrdValid to 1 Set acd_flg_nwsFoOrdValid to 1 Set acd_a_nwsWhlAngDem_deg to 12.2 Set acd_flg_nwsWhlAngDemValid to 1 Set swd_a_driverSteerWheel_deg to 24 Set lvcd_enum_operatStationPos to 0 Set smd_enum_safetyMode to 0 Set swd_flg_driverSteerWheelValid to 1 Set tasd_a_turret_deg to 24.02 Set atcd_pct_driverAtacDemand to 1.1 Set motfd_m_acWgt_t to 78 Set acd_flg_nwsWhlAngValid to 1 Set acd_a_nwsWhlAng_deg to 1.83 Set tasd_flg_turretValid to 1 Set atcd_flg_driverAtacValid to 1 Set drd_flg_connect to 0 Set swd_flg_sensorChange to 0 Set spb_all_params.spd_y_acCogH_m to 2.96 Set spb_all_params.spd_c_acNsdRollDg to 0.006 Set spb_all_params.spd_y_tur2AcMlg_m to 12.64 Set spb_all_params.spd_y_tur2AcRWheel_m to 10 Set spb_all_params.spd_flg_acArincAvailable to 1 Set spb_all_params.spd_y_tur2AcCog_m to 11.02 Set spb_all_params.spd_a_NLGsteerLimUpper_deg to 74 Set spb_all_params.spd_a_NLGsteerLimLower_deg to -74 Set spb_all_params.spd_f_tugMechBrakeLim_kN to 52 Set spb_all_params.spd_m_acMTOW_t to 78 Set spb_all_params.spd_y_tur2TugWheelLat_m to 1.38 Set spb_all_params.spd_y_tur2TugAxleF_m to 3.6 Set spb_all_params.spd_y_tur2TugAxleM_m to 1 Set spb_all_params.spd_y_tur2TugAxleR_m to 1.6 Set spb_all_params.spd_m_tugPltfm_kg to 1600 Set spb_all_params.spd_y_tugPltfmLink_m to 0.56 Set spb_all_params.spd_m_tug_kg to 24000 Set spb_all_params.spd_z_tugFinalDriveRatioWM to 30 Set spb_all_params.spd_y_tugTyreRadius_m to 0.43 Set spb_all_params.spd_a_tugWMmax_deg to 85 Set fed_enum_nlgLongTyreStatus to 1 Set smd_enum_safetyFailReason to 0 | At: 40 Verify wmd_vel_refWheelSpd_kts is -2.5 Verify wmd_acc_refWheelSpd_mps2 is 0 Verify wmd_tq_absLimFL_Nm is 14000 Verify wmd_tq_absLimFR_Nm is 10000 Verify wmd_tq_absLimRL_Nm is 11700 Verify wmd_tq_absLimRR_Nm is 17700 Verify wmd_flg_refWheelSpdValid is 1 Verify wmd_idx_selectedWheeldIndex is 0 Verify wmd_vel_estWheelSpd_mps is -1.286111 Verify wmd_vel_initSpdRef_mps is 0 Verify wmd_flg_braking is 1 Verify wmd_flg_latchSpdInvalid is 0 Verify wmd_a_totalDemFL_rad is 0.2792527 Verify wmd_a_totalDemFR_rad is 0.2792527 Verify wmd_a_totalDemRL_rad is 0.2792527 Verify wmd_a_totalDemRR_rad is 0.2792527 Verify wmd_vel_tugWsFL_mps is -2.057778 Verify wmd_vel_tugWsFR_mps is -0.5144445 Verify wmd_vel_tugWsRL_mps is -1.028889 Verify wmd_vel_tugWsRR_mps is -1.543333 Verify wmd_spd_estimAbsFL_mps is 2.057778 Verify wmd_spd_estimAbsFR_mps is 2.150604 Verify wmd_spd_estimAbsRL_mps is 2.015294 Verify wmd_spd_estimAbsRR_mps is 2.10999 Verify wmd_vel_velMargin_kts is 1.034606 Verify wmd_flg_spdCheckOkFL is 1 Verify wmd_flg_spdCheckOkFR is 0 Verify wmd_flg_spdCheckOkRL is 0 Verify wmd_flg_spdCheckOkRR is 0 Verify sod_pct_DCMUpperFrcLimPO is 5 Verify sod_pct_DCMLowerFrcLimPO is -5 Verify sod_flg_normal2waiting is 0 Verify sod_flg_maxPedalPos is 0 Verify sod_flg_zeroSpeed is 0 Verify sod_flg_startMoving is 1 Verify sod_flg_fullForceDemand is 0 Verify sod_flg_extndUppLwrLimCross is 0 Verify sod_flg_driverReqLwrThnLim is 1 Verify sod_flg_extendLimits2saturation is 1 Verify sod_flg_saturation2extendLimits is 0 Verify sod_flg_saturation2constrictLimits is 1 Verify sod_flg_constrictLimits2normal is 1 Verify sod_flg_constrictLimits2saturation is 0 Verify sod_flg_forwardDemand is 0 Verify sod_pct_prevUppFrcLim is 5 Verify sod_pct_prevLwrFrcLim is -5 Verify sod_flg_startMovingFiltered is 1 Verify bcd_enum_parkBrakeRequest is 1 Verify ntd_enum_parkBrakeRequest is 0 Verify ntd_enum_forceControlMode is 3 Verify ntd_enum_neutralSubMode is 4 Verify ntd_flg_neutralDisabled is 1 Verify ntd_flg_neutralScReset is 0 Verify ntd_flg_frcCtrlReset is 1 Verify ntd_f_neutralChange_kN is 6.659053 Verify scd_pct_NLGforceDemand is -6 Verify scd_acc_dem_mps2 is 0.1962 Verify scd_vel_dem_kts is -2.5 Verify scd_vel_latched_kts is -2.5 Verify scd_pct_speedIterm is -6 Verify scd_pct_speedPterm is 0 Verify scd_pct_accelIterm is -6 Verify scd_pct_accelPterm is 0.36297 Verify scd_enum_controlMode is 1 Verify scd_flg_delayActive is 0 Verify scd_flg_PIreset is 1 Verify scd_flg_noAuthorityReset is 1 Verify scd_pct_speedOut_pc is -6 Verify scd_pct_accelOut_pc is -5.63703 Verify scd_tm_accel_s is 0 Verify scd_tm_delay_s is 0 Verify scd_tm_delayThres_s is 0 Verify scd_flg_noPilotBraking is 0 Verify scd_flg_zero2minimum is 0 Verify scd_flg_minimum2zero is 1 Verify scd_flg_factor2zero is 1 Verify scd_flg_minimum2factor is 0 Verify scd_flg_selectAccelProfileTarget is 0 Verify scd_fact_spdGainMod is 1 Verify scd_fact_accGainMod is 1 Verify scd_flg_holdIntSpeed is 0 Verify scd_flg_holdIntAccel is 0 Verify ppd_pct_driverRequest is 2.5 Verify ppd_flg_stopControl is 0 Verify ppd_pct_accelPedalPstRateLimit is 0 Verify ppd_flg_hydraulicBraking is 0 Verify ppd_p_tugBrakePresFilt_bar is 0.08 Verify ppd_vel_activeLimit_kts is -15 Verify ppd_pct_speedLimitPIOut is -5 Verify ppd_pct_activeUpperLimit is 5 Verify ppd_pct_activeLowerLimit is -5 Verify ppd_pct_accelLimitPIOut is -5 Verify ppd_pct_brkPdlFrcDemand is -2.5 Verify ppd_pct_driverForcePreLimited is 2.5 Verify ppd_pct_zeroControlPIOut is 0 Verify ppd_pct_brkPedalPstRateLimit is 25 Verify ppd_pct_spdMaxLimit is 0 Verify ppd_pct_spdMinLimit is -5 Verify ppd_pct_maxAccelLimit is 0 Verify ppd_pct_minAccelLimit is -5 Verify ppd_flg_brkPdlPressed is 1 Verify ppd_flg_forwards is 0 Verify ppd_c_FNRfactor is 0 Verify ppd_pct_absAccelFrcEnv is 5 Verify ppd_flg_fnrSetNeutral is 0 Verify ppd_flg_setZeroAccelPedal is 1 Verify ppd_pct_zeroControlInit is 0 Verify ppd_pct_zeroCtrlPedalLim is 2.65641 Verify ppd_pct_zeroCtrlNegLimDrv is -14.89238 Verify ppd_pct_zeroCtrlPosLimDrv is 14.89238 Verify ppd_pct_zeroCtrlNegLim is -2.65641 Verify ppd_pct_zeroCtrlPosLim is 2.65641 Verify ppd_flg_ZeroSpdHoldIntegrator is 0 Verify ppd_pct_zeroSpeedPTerm is 12.5 Verify ppd_pct_zeroSpeedITerm is -12.5 Verify ppd_pct_throtPedPos is 15 Verify ppd_pct_brkPedalPos is 25 Verify cld_a_nwsDemand_deg is 8.2 Verify cld_flg_nwsDemandValid is 1 Verify cld_flg_latchCaptOrd is 0 Verify cld_flg_latchFoOrd is 0 Verify cld_flg_latchNwsAngDem is 0 Verify dwd_a_driverDemand_deg is 0 Verify dwd_flg_driverTakeControl is 0 Verify dwd_enum_driverSteerActv is 0 Verify dwd_flg_negativeTurnAngle is 0 Verify dwd_flg_driverAngleReset is 1 Verify dwd_a_wheelAngleChange_deg is 4 Verify dwd_a_driverDemandUnFiltered_deg is 0 Verify dwd_a_driverWheelInit_deg is 0 Verify dwd_flg_driverAngleInvalidLatched is 0 Verify msd_f_nlgTarget_kN is 0 Verify msd_pct_ATAC is 0 Verify msd_a_ATA_deg is 0 Verify msd_enum_forceControlMode is 0 Verify msd_a_steerDemand_deg is 0 Verify msd_enum_atacLedRequest is 0 Verify msd_flg_applySpeedRateLimit is 0 Verify msd_enum_ATAtype is 0 Verify msd_enum_safetyReaction is 0 Verify msd_a_maxSteerLimit_deg is 77.50607 Verify msd_pct_nlgTarget is 0 Verify msd_x_minTurnCentre_m is 2.800816 Verify msd_flg_enableDriverSteering is 1 Verify msd_pct_driverAtacDemand is 0.3 Verify msd_a_nwsWhlAng_deg is 1.23 Verify msd_a_turret_deg is 16.02 Verify msd_flg_rampATAtoZero is 0 Verify msd_flg_rampATACtoZero is 0 Verify msd_pct_ATACsaved is 0.2 Verify msd_flg_turretAngleInvalidLatch is 0 Verify msd_a_turretAtaCorrection_deg is -16.02 Verify sod_enum_soState is 0 Verify scd_enum_delayMode is 0 Verify ppd_enum_dcmState is 0 At: 50 Verify wmd_vel_refWheelSpd_kts is -4 Verify wmd_acc_refWheelSpd_mps2 is -77.16668 Verify wmd_tq_absLimFL_Nm is 14000 Verify wmd_tq_absLimFR_Nm is 9900 Verify wmd_tq_absLimRL_Nm is 11600 Verify wmd_tq_absLimRR_Nm is 17600 Verify wmd_flg_refWheelSpdValid is 1 Verify wmd_idx_selectedWheeldIndex is 0 Verify wmd_vel_estWheelSpd_mps is -2.057778 Verify wmd_vel_initSpdRef_mps is 0 Verify wmd_flg_braking is 1 Verify wmd_flg_latchSpdInvalid is 0 Verify wmd_a_totalDemFL_rad is 0.3490658 Verify wmd_a_totalDemFR_rad is 0.3490658 Verify wmd_a_totalDemRL_rad is 0.3490658 Verify wmd_a_totalDemRR_rad is 0.3490658 Verify wmd_vel_tugWsFL_mps is -2.057778 Verify wmd_vel_tugWsFR_mps is -0.5144445 Verify wmd_vel_tugWsRL_mps is -1.028889 Verify wmd_vel_tugWsRR_mps is -1.543333 Verify wmd_spd_estimAbsFL_mps is 2.057778 Verify wmd_spd_estimAbsFR_mps is 2.170562 Verify wmd_spd_estimAbsRL_mps is 1.99199 Verify wmd_spd_estimAbsRR_mps is 2.108296 Verify wmd_vel_velMargin_kts is 1.049083 Verify wmd_flg_spdCheckOkFL is 1 Verify wmd_flg_spdCheckOkFR is 0 Verify wmd_flg_spdCheckOkRL is 0 Verify wmd_flg_spdCheckOkRR is 0 Verify sod_pct_DCMUpperFrcLimPO is 5 Verify sod_pct_DCMLowerFrcLimPO is -5 Verify sod_flg_normal2waiting is 0 Verify sod_flg_maxPedalPos is 0 Verify sod_flg_zeroSpeed is 0 Verify sod_flg_startMoving is 1 Verify sod_flg_fullForceDemand is 0 Verify sod_flg_extndUppLwrLimCross is 0 Verify sod_flg_driverReqLwrThnLim is 1 Verify sod_flg_extendLimits2saturation is 1 Verify sod_flg_saturation2extendLimits is 0 Verify sod_flg_saturation2constrictLimits is 1 Verify sod_flg_constrictLimits2normal is 1 Verify sod_flg_constrictLimits2saturation is 0 Verify sod_flg_forwardDemand is 0 Verify sod_pct_prevUppFrcLim is 5 Verify sod_pct_prevLwrFrcLim is -5 Verify sod_flg_startMovingFiltered is 1 Verify bcd_enum_parkBrakeRequest is 1 Verify ntd_enum_parkBrakeRequest is 0 Verify ntd_enum_forceControlMode is 3 Verify ntd_enum_neutralSubMode is 4 Verify ntd_flg_neutralDisabled is 1 Verify ntd_flg_neutralScReset is 0 Verify ntd_flg_frcCtrlReset is 1 Verify ntd_f_neutralChange_kN is 9.016 Verify scd_pct_NLGforceDemand is -6 Verify scd_acc_dem_mps2 is 0.1962 Verify scd_vel_dem_kts is -4 Verify scd_vel_latched_kts is -4 Verify scd_pct_speedIterm is -6 Verify scd_pct_speedPterm is 0 Verify scd_pct_accelIterm is -6 Verify scd_pct_accelPterm is 143.1213 Verify scd_enum_controlMode is 1 Verify scd_flg_delayActive is 0 Verify scd_flg_PIreset is 1 Verify scd_flg_noAuthorityReset is 1 Verify scd_pct_speedOut_pc is -6 Verify scd_pct_accelOut_pc is 6 Verify scd_tm_accel_s is 0 Verify scd_tm_delay_s is 0 Verify scd_tm_delayThres_s is 0 Verify scd_flg_noPilotBraking is 0 Verify scd_flg_zero2minimum is 0 Verify scd_flg_minimum2zero is 1 Verify scd_flg_factor2zero is 1 Verify scd_flg_minimum2factor is 0 Verify scd_flg_selectAccelProfileTarget is 0 Verify scd_fact_spdGainMod is 1 Verify scd_fact_accGainMod is 1 Verify scd_flg_holdIntSpeed is 0 Verify scd_flg_holdIntAccel is 1 Verify ppd_pct_driverRequest is 2.5 Verify ppd_flg_stopControl is 0 Verify ppd_pct_accelPedalPstRateLimit is 0 Verify ppd_flg_hydraulicBraking is 0 Verify ppd_p_tugBrakePresFilt_bar is 0.08 Verify ppd_vel_activeLimit_kts is -15 Verify ppd_pct_speedLimitPIOut is -5 Verify ppd_pct_activeUpperLimit is 5 Verify ppd_pct_activeLowerLimit is 0 Verify ppd_pct_accelLimitPIOut is 0 Verify ppd_pct_brkPdlFrcDemand is -2.5 Verify ppd_pct_driverForcePreLimited is 2.5 Verify ppd_pct_zeroControlPIOut is 0 Verify ppd_pct_brkPedalPstRateLimit is 25 Verify ppd_pct_spdMaxLimit is 0 Verify ppd_pct_spdMinLimit is -5 Verify ppd_pct_maxAccelLimit is 0 Verify ppd_pct_minAccelLimit is -5 Verify ppd_flg_brkPdlPressed is 1 Verify ppd_flg_forwards is 0 Verify ppd_c_FNRfactor is 0 Verify ppd_pct_absAccelFrcEnv is 5 Verify ppd_flg_fnrSetNeutral is 0 Verify ppd_flg_setZeroAccelPedal is 1 Verify ppd_pct_zeroControlInit is 0 Verify ppd_pct_zeroCtrlPedalLim is 2.65641 Verify ppd_pct_zeroCtrlNegLimDrv is -14.79107 Verify ppd_pct_zeroCtrlPosLimDrv is 14.79107 Verify ppd_pct_zeroCtrlNegLim is -2.65641 Verify ppd_pct_zeroCtrlPosLim is 2.65641 Verify ppd_flg_ZeroSpdHoldIntegrator is 0 Verify ppd_pct_zeroSpeedPTerm is 20 Verify ppd_pct_zeroSpeedITerm is -20 Verify ppd_pct_throtPedPos is 15 Verify ppd_pct_brkPedalPos is 25 Verify cld_a_nwsDemand_deg is 10.2 Verify cld_flg_nwsDemandValid is 1 Verify cld_flg_latchCaptOrd is 0 Verify cld_flg_latchFoOrd is 0 Verify cld_flg_latchNwsAngDem is 0 Verify dwd_a_driverDemand_deg is 0 Verify dwd_flg_driverTakeControl is 0 Verify dwd_enum_driverSteerActv is 2 Verify dwd_flg_negativeTurnAngle is 0 Verify dwd_flg_driverAngleReset is 0 Verify dwd_a_wheelAngleChange_deg is 4 Verify dwd_a_driverDemandUnFiltered_deg is 0 Verify dwd_a_driverWheelInit_deg is 0 Verify dwd_flg_driverAngleInvalidLatched is 0 Verify msd_f_nlgTarget_kN is 0 Verify msd_pct_ATAC is 0 Verify msd_a_ATA_deg is 0 Verify msd_enum_forceControlMode is 0 Verify msd_a_steerDemand_deg is 0 Verify msd_enum_atacLedRequest is 0 Verify msd_flg_applySpeedRateLimit is 0 Verify msd_enum_ATAtype is 0 Verify msd_enum_safetyReaction is 0 Verify msd_a_maxSteerLimit_deg is 77.50607 Verify msd_pct_nlgTarget is 0 Verify msd_x_minTurnCentre_m is 2.800816 Verify msd_flg_enableDriverSteering is 1 Verify msd_pct_driverAtacDemand is 1 Verify msd_a_nwsWhlAng_deg is 1.53 Verify msd_a_turret_deg is 20.02 Verify msd_flg_rampATAtoZero is 0 Verify msd_flg_rampATACtoZero is 0 Verify msd_pct_ATACsaved is 0.3 Verify msd_flg_turretAngleInvalidLatch is 0 Verify msd_a_turretAtaCorrection_deg is -20.02 Verify sod_enum_soState is 0 Verify scd_enum_delayMode is 0 Verify ppd_enum_dcmState is 0 At: 60 Verify wmd_vel_refWheelSpd_kts is -4 Verify wmd_acc_refWheelSpd_mps2 is 0 Verify wmd_tq_absLimFL_Nm is 14000 Verify wmd_tq_absLimFR_Nm is 9800 Verify wmd_tq_absLimRL_Nm is 11500 Verify wmd_tq_absLimRR_Nm is 17500 Verify wmd_flg_refWheelSpdValid is 1 Verify wmd_idx_selectedWheeldIndex is 0 Verify wmd_vel_estWheelSpd_mps is -2.057778 Verify wmd_vel_initSpdRef_mps is 0 Verify wmd_flg_braking is 1 Verify wmd_flg_latchSpdInvalid is 0 Verify wmd_a_totalDemFL_rad is 0.418879 Verify wmd_a_totalDemFR_rad is 0.418879 Verify wmd_a_totalDemRL_rad is 0.418879 Verify wmd_a_totalDemRR_rad is 0.418879 Verify wmd_vel_tugWsFL_mps is -2.057778 Verify wmd_vel_tugWsFR_mps is -0.5144445 Verify wmd_vel_tugWsRL_mps is -1.028889 Verify wmd_vel_tugWsRR_mps is -1.543333 Verify wmd_spd_estimAbsFL_mps is 2.057778 Verify wmd_spd_estimAbsFR_mps is 2.188489 Verify wmd_spd_estimAbsRL_mps is 1.964092 Verify wmd_spd_estimAbsRR_mps is 2.100642 Verify wmd_vel_velMargin_kts is 1.085551 Verify wmd_flg_spdCheckOkFL is 1 Verify wmd_flg_spdCheckOkFR is 0 Verify wmd_flg_spdCheckOkRL is 0 Verify wmd_flg_spdCheckOkRR is 1 Verify sod_pct_DCMUpperFrcLimPO is 5 Verify sod_pct_DCMLowerFrcLimPO is -5 Verify sod_flg_normal2waiting is 0 Verify sod_flg_maxPedalPos is 0 Verify sod_flg_zeroSpeed is 0 Verify sod_flg_startMoving is 1 Verify sod_flg_fullForceDemand is 0 Verify sod_flg_extndUppLwrLimCross is 0 Verify sod_flg_driverReqLwrThnLim is 1 Verify sod_flg_extendLimits2saturation is 1 Verify sod_flg_saturation2extendLimits is 0 Verify sod_flg_saturation2constrictLimits is 1 Verify sod_flg_constrictLimits2normal is 1 Verify sod_flg_constrictLimits2saturation is 0 Verify sod_flg_forwardDemand is 0 Verify sod_pct_prevUppFrcLim is 5 Verify sod_pct_prevLwrFrcLim is -5 Verify sod_flg_startMovingFiltered is 1 Verify bcd_enum_parkBrakeRequest is 1 Verify ntd_enum_parkBrakeRequest is 0 Verify ntd_enum_forceControlMode is 3 Verify ntd_enum_neutralSubMode is 4 Verify ntd_flg_neutralDisabled is 1 Verify ntd_flg_neutralScReset is 0 Verify ntd_flg_frcCtrlReset is 1 Verify ntd_f_neutralChange_kN is 8.9 Verify scd_pct_NLGforceDemand is -6 Verify scd_acc_dem_mps2 is 0.1962 Verify scd_vel_dem_kts is -4 Verify scd_vel_latched_kts is -4 Verify scd_pct_speedIterm is -6 Verify scd_pct_speedPterm is 0 Verify scd_pct_accelIterm is -6 Verify scd_pct_accelPterm is 0.36297 Verify scd_enum_controlMode is 1 Verify scd_flg_delayActive is 0 Verify scd_flg_PIreset is 1 Verify scd_flg_noAuthorityReset is 1 Verify scd_pct_speedOut_pc is -6 Verify scd_pct_accelOut_pc is -5.63703 Verify scd_tm_accel_s is 0 Verify scd_tm_delay_s is 0 Verify scd_tm_delayThres_s is 0 Verify scd_flg_noPilotBraking is 0 Verify scd_flg_zero2minimum is 0 Verify scd_flg_minimum2zero is 1 Verify scd_flg_factor2zero is 1 Verify scd_flg_minimum2factor is 0 Verify scd_flg_selectAccelProfileTarget is 0 Verify scd_fact_spdGainMod is 1 Verify scd_fact_accGainMod is 1 Verify scd_flg_holdIntSpeed is 0 Verify scd_flg_holdIntAccel is 0 Verify ppd_pct_driverRequest is 2.5 Verify ppd_flg_stopControl is 0 Verify ppd_pct_accelPedalPstRateLimit is 0 Verify ppd_flg_hydraulicBraking is 0 Verify ppd_p_tugBrakePresFilt_bar is 0.08 Verify ppd_vel_activeLimit_kts is -15 Verify ppd_pct_speedLimitPIOut is -5 Verify ppd_pct_activeUpperLimit is 5 Verify ppd_pct_activeLowerLimit is -5 Verify ppd_pct_accelLimitPIOut is -5 Verify ppd_pct_brkPdlFrcDemand is -2.5 Verify ppd_pct_driverForcePreLimited is 2.5 Verify ppd_pct_zeroControlPIOut is 0 Verify ppd_pct_brkPedalPstRateLimit is 25 Verify ppd_pct_spdMaxLimit is 0 Verify ppd_pct_spdMinLimit is -5 Verify ppd_pct_maxAccelLimit is 0 Verify ppd_pct_minAccelLimit is -5 Verify ppd_flg_brkPdlPressed is 1 Verify ppd_flg_forwards is 0 Verify ppd_c_FNRfactor is 0 Verify ppd_pct_absAccelFrcEnv is 5 Verify ppd_flg_fnrSetNeutral is 0 Verify ppd_flg_setZeroAccelPedal is 1 Verify ppd_pct_zeroControlInit is 0 Verify ppd_pct_zeroCtrlPedalLim is 2.65641 Verify ppd_pct_zeroCtrlNegLimDrv is -14.68976 Verify ppd_pct_zeroCtrlPosLimDrv is 14.68976 Verify ppd_pct_zeroCtrlNegLim is -2.65641 Verify ppd_pct_zeroCtrlPosLim is 2.65641 Verify ppd_flg_ZeroSpdHoldIntegrator is 0 Verify ppd_pct_zeroSpeedPTerm is 20 Verify ppd_pct_zeroSpeedITerm is -20 Verify ppd_pct_throtPedPos is 15 Verify ppd_pct_brkPedalPos is 25 Verify cld_a_nwsDemand_deg is 12.2 Verify cld_flg_nwsDemandValid is 1 Verify cld_flg_latchCaptOrd is 0 Verify cld_flg_latchFoOrd is 0 Verify cld_flg_latchNwsAngDem is 0 Verify dwd_a_driverDemand_deg is 0.4 Verify dwd_flg_driverTakeControl is 0 Verify dwd_enum_driverSteerActv is 2 Verify dwd_flg_negativeTurnAngle is 0 Verify dwd_flg_driverAngleReset is 0 Verify dwd_a_wheelAngleChange_deg is 4 Verify dwd_a_driverDemandUnFiltered_deg is 0.4 Verify dwd_a_driverWheelInit_deg is 0 Verify dwd_flg_driverAngleInvalidLatched is 0 Verify msd_f_nlgTarget_kN is 0 Verify msd_pct_ATAC is 0 Verify msd_a_ATA_deg is 0 Verify msd_enum_forceControlMode is 0 Verify msd_a_steerDemand_deg is 0.4 Verify msd_enum_atacLedRequest is 0 Verify msd_flg_applySpeedRateLimit is 0 Verify msd_enum_ATAtype is 0 Verify msd_enum_safetyReaction is 0 Verify msd_a_maxSteerLimit_deg is 77.50607 Verify msd_pct_nlgTarget is 0 Verify msd_x_minTurnCentre_m is 2.800816 Verify msd_flg_enableDriverSteering is 1 Verify msd_pct_driverAtacDemand is 1.1 Verify msd_a_nwsWhlAng_deg is 1.83 Verify msd_a_turret_deg is 24.02 Verify msd_flg_rampATAtoZero is 0 Verify msd_flg_rampATACtoZero is 0 Verify msd_pct_ATACsaved is 1 Verify msd_flg_turretAngleInvalidLatch is 0 Verify msd_a_turretAtaCorrection_deg is -24.02 Verify sod_enum_soState is 0 Verify scd_enum_delayMode is 0 Verify ppd_enum_dcmState is 0 | Normal |  |  | High Level Test
TXB-HLC-TP_18607 | 4.1.2.6.0-2.48 |  |  | Procedure Step | 4 | At: 70 Set dcd_vel_tugWsFL_kts to 0 Set dcd_vel_tugWsFR_kts to 0 Set dcd_vel_tugWsRL_kts to 0 Set dcd_vel_tugWsRR_kts to 0 Set tdd_tq_wheelDemFR_Nm to 28000 Set tdd_tq_wheelDemFL_Nm to 28000 Set tdd_tq_wheelDemRR_Nm to 28000 Set tdd_tq_wheelDemRL_Nm to 28000 Set dcd_tq_absLimFL_Nm to 12000 Set dcd_tq_absLimFR_Nm to 15000 Set dcd_tq_absLimRL_Nm to 18000 Set dcd_tq_absLimRR_Nm to 14000 Set oad_a_steerAckmFL_deg to 0 Set oad_a_steerAckmFR_deg to 0 Set oad_a_steerAckmRL_deg to 0 Set oad_a_steerAckmRR_deg to 0 Set dcd_flg_speedFLValid to 1 Set dcd_flg_speedFRValid to 1 Set dcd_flg_speedRLValid to 1 Set dcd_flg_speedRRValid to 1 Set dbd_pct_acDcmUppFrcLim to 5 Set lvcd_enum_parkBrkReq to 1 Set mmd_enum_systemMode to 4 Set fed_f_nlgLongTyre_kN to 8.89999999999998 Set motfd_vel_desiredSpd_kts to 0.15 Set motfd_enum_accProfile to 1 Set motfd_flg_accDelayOvrd to 1 Set dbd_pct_acPcmUppFrcLim to 6 Set dbd_pct_acPcmLwrFrcLim to -6 Set bfd_flg_pilotBrakingFilt to 1 Set dbd_pct_acDcmLwrFrcLim to -5 Set fcd_f_dTerm_kN to 51 Set lvcd_pct_brkPedalPos to 25 Set lvcd_pct_throtPedPos to 15 Set lvcd_enum_fwdNeuRevPos to 0 Set lvcd_enum_parkBrakeStatus to 1 Set fcd_f_tractionDemand_kN to 0 Set lvcd_p_tugBrakePressure_bar to 0.08 Set tdd_f_negLimTractionTot_kN to -98.4496124031008 Set tdd_f_posLimTractionTot_kN to 98.4496124031008 Set fcd_k_setpointScaling to 0.796923076923077 Set acd_a_nwsCapOrd_deg to 4.01 Set acd_a_nwsFoOrd_deg to 6.51 Set motfd_enum_acType to 1 Set acd_flg_nwsCapOrdValid to 1 Set acd_flg_nwsFoOrdValid to 1 Set acd_a_nwsWhlAngDem_deg to 12.5 Set acd_flg_nwsWhlAngDemValid to 1 Set swd_a_driverSteerWheel_deg to 60 Set lvcd_enum_operatStationPos to 0 Set smd_enum_safetyMode to 0 Set swd_flg_driverSteerWheelValid to 1 Set tasd_a_turret_deg to 50 Set atcd_pct_driverAtacDemand to 1.2 Set motfd_m_acWgt_t to 78 Set acd_flg_nwsWhlAngValid to 1 Set acd_a_nwsWhlAng_deg to 1.875 Set tasd_flg_turretValid to 1 Set atcd_flg_driverAtacValid to 1 Set drd_flg_connect to 0 Set swd_flg_sensorChange to 0 Set spb_all_params.spd_y_acCogH_m to 2.96 Set spb_all_params.spd_c_acNsdRollDg to 0.006 Set spb_all_params.spd_y_tur2AcMlg_m to 12.64 Set spb_all_params.spd_y_tur2AcRWheel_m to 10 Set spb_all_params.spd_flg_acArincAvailable to 1 Set spb_all_params.spd_y_tur2AcCog_m to 11.02 Set spb_all_params.spd_a_NLGsteerLimUpper_deg to 74 Set spb_all_params.spd_a_NLGsteerLimLower_deg to -74 Set spb_all_params.spd_f_tugMechBrakeLim_kN to 52 Set spb_all_params.spd_m_acMTOW_t to 78 Set spb_all_params.spd_y_tur2TugWheelLat_m to 1.38 Set spb_all_params.spd_y_tur2TugAxleF_m to 3.6 Set spb_all_params.spd_y_tur2TugAxleM_m to 1 Set spb_all_params.spd_y_tur2TugAxleR_m to 1.6 Set spb_all_params.spd_m_tugPltfm_kg to 1600 Set spb_all_params.spd_y_tugPltfmLink_m to 0.56 Set spb_all_params.spd_m_tug_kg to 24000 Set spb_all_params.spd_z_tugFinalDriveRatioWM to 30 Set spb_all_params.spd_y_tugTyreRadius_m to 0.43 Set spb_all_params.spd_a_tugWMmax_deg to 85 Set fed_enum_nlgLongTyreStatus to 1 Set smd_enum_safetyFailReason to 0 At: 80 Set dcd_vel_tugWsFL_kts to -0.01 Set dcd_vel_tugWsFR_kts to -0.02 Set dcd_vel_tugWsRL_kts to -0.03 Set dcd_vel_tugWsRR_kts to -0.04 Set tdd_tq_wheelDemFR_Nm to 26000 Set tdd_tq_wheelDemFL_Nm to 25000 Set tdd_tq_wheelDemRR_Nm to 24000 Set tdd_tq_wheelDemRL_Nm to 23000 Set dcd_tq_absLimFL_Nm to 12000 Set dcd_tq_absLimFR_Nm to 15000 Set dcd_tq_absLimRL_Nm to 18000 Set dcd_tq_absLimRR_Nm to 14000 Set oad_a_steerAckmFL_deg to 0 Set oad_a_steerAckmFR_deg to 0 Set oad_a_steerAckmRL_deg to 0 Set oad_a_steerAckmRR_deg to 0 Set dcd_flg_speedFLValid to 1 Set dcd_flg_speedFRValid to 1 Set dcd_flg_speedRLValid to 1 Set dcd_flg_speedRRValid to 1 Set dbd_pct_acDcmUppFrcLim to 5 Set lvcd_enum_parkBrkReq to 1 Set mmd_enum_systemMode to 4 Set fed_f_nlgLongTyre_kN to 6 Set motfd_vel_desiredSpd_kts to 0.175 Set motfd_enum_accProfile to 1 Set motfd_flg_accDelayOvrd to 1 Set dbd_pct_acPcmUppFrcLim to 6 Set dbd_pct_acPcmLwrFrcLim to -6 Set bfd_flg_pilotBrakingFilt to 1 Set dbd_pct_acDcmLwrFrcLim to -5 Set fcd_f_dTerm_kN to 61.25 Set lvcd_pct_brkPedalPos to 25 Set lvcd_pct_throtPedPos to 15 Set lvcd_enum_fwdNeuRevPos to 0 Set lvcd_enum_parkBrakeStatus to 1 Set fcd_f_tractionDemand_kN to 0 Set lvcd_p_tugBrakePressure_bar to 0.08 Set tdd_f_negLimTractionTot_kN to -98.8372093023256 Set tdd_f_posLimTractionTot_kN to 98.8372093023256 Set fcd_k_setpointScaling to 0.796923076923077 Set acd_a_nwsCapOrd_deg to 8.01 Set acd_a_nwsFoOrd_deg to 10.51 Set motfd_enum_acType to 1 Set acd_flg_nwsCapOrdValid to 1 Set acd_flg_nwsFoOrdValid to 1 Set acd_a_nwsWhlAngDem_deg to 12.8 Set acd_flg_nwsWhlAngDemValid to 1 Set swd_a_driverSteerWheel_deg to 70 Set lvcd_enum_operatStationPos to 0 Set smd_enum_safetyMode to 0 Set swd_flg_driverSteerWheelValid to 1 Set tasd_a_turret_deg to 100 Set atcd_pct_driverAtacDemand to 1.3 Set motfd_m_acWgt_t to 78 Set acd_flg_nwsWhlAngValid to 1 Set acd_a_nwsWhlAng_deg to 1.92 Set tasd_flg_turretValid to 1 Set atcd_flg_driverAtacValid to 1 Set drd_flg_connect to 0 Set swd_flg_sensorChange to 0 Set spb_all_params.spd_y_acCogH_m to 2.96 Set spb_all_params.spd_c_acNsdRollDg to 0.006 Set spb_all_params.spd_y_tur2AcMlg_m to 12.64 Set spb_all_params.spd_y_tur2AcRWheel_m to 10 Set spb_all_params.spd_flg_acArincAvailable to 1 Set spb_all_params.spd_y_tur2AcCog_m to 11.02 Set spb_all_params.spd_a_NLGsteerLimUpper_deg to 74 Set spb_all_params.spd_a_NLGsteerLimLower_deg to -74 Set spb_all_params.spd_f_tugMechBrakeLim_kN to 52 Set spb_all_params.spd_m_acMTOW_t to 78 Set spb_all_params.spd_y_tur2TugWheelLat_m to 1.38 Set spb_all_params.spd_y_tur2TugAxleF_m to 3.6 Set spb_all_params.spd_y_tur2TugAxleM_m to 1 Set spb_all_params.spd_y_tur2TugAxleR_m to 1.6 Set spb_all_params.spd_m_tugPltfm_kg to 1600 Set spb_all_params.spd_y_tugPltfmLink_m to 0.56 Set spb_all_params.spd_m_tug_kg to 24000 Set spb_all_params.spd_z_tugFinalDriveRatioWM to 30 Set spb_all_params.spd_y_tugTyreRadius_m to 0.43 Set spb_all_params.spd_a_tugWMmax_deg to 85 Set fed_enum_nlgLongTyreStatus to 1 Set smd_enum_safetyFailReason to 0 At: 90 Set dcd_vel_tugWsFL_kts to -0.08 Set dcd_vel_tugWsFR_kts to -0.09 Set dcd_vel_tugWsRL_kts to -0.07 Set dcd_vel_tugWsRR_kts to -0.1 Set tdd_tq_wheelDemFR_Nm to 24000 Set tdd_tq_wheelDemFL_Nm to 22000 Set tdd_tq_wheelDemRR_Nm to 20000 Set tdd_tq_wheelDemRL_Nm to 18000 Set dcd_tq_absLimFL_Nm to 12000 Set dcd_tq_absLimFR_Nm to 15000 Set dcd_tq_absLimRL_Nm to 18000 Set dcd_tq_absLimRR_Nm to 14000 Set oad_a_steerAckmFL_deg to 0 Set oad_a_steerAckmFR_deg to 0 Set oad_a_steerAckmRL_deg to 0 Set oad_a_steerAckmRR_deg to 0 Set dcd_flg_speedFLValid to 1 Set dcd_flg_speedFRValid to 1 Set dcd_flg_speedRLValid to 1 Set dcd_flg_speedRRValid to 1 Set dbd_pct_acDcmUppFrcLim to 5 Set lvcd_enum_parkBrkReq to 1 Set mmd_enum_systemMode to 4 Set fed_f_nlgLongTyre_kN to 3.09999999999997 Set motfd_vel_desiredSpd_kts to 0.235 Set motfd_enum_accProfile to 1 Set motfd_flg_accDelayOvrd to 1 Set dbd_pct_acPcmUppFrcLim to 6 Set dbd_pct_acPcmLwrFrcLim to -6 Set bfd_flg_pilotBrakingFilt to 1 Set dbd_pct_acDcmLwrFrcLim to -5 Set fcd_f_dTerm_kN to 71.5 Set lvcd_pct_brkPedalPos to 25 Set lvcd_pct_throtPedPos to 15 Set lvcd_enum_fwdNeuRevPos to 0 Set lvcd_enum_parkBrakeStatus to 0 Set fcd_f_tractionDemand_kN to 0 Set lvcd_p_tugBrakePressure_bar to 0.08 Set tdd_f_negLimTractionTot_kN to -99.2248062015504 Set tdd_f_posLimTractionTot_kN to 99.2248062015504 Set fcd_k_setpointScaling to 0.796923076923077 Set acd_a_nwsCapOrd_deg to 12.01 Set acd_a_nwsFoOrd_deg to 14.51 Set motfd_enum_acType to 1 Set acd_flg_nwsCapOrdValid to 1 Set acd_flg_nwsFoOrdValid to 1 Set acd_a_nwsWhlAngDem_deg to 13.1 Set acd_flg_nwsWhlAngDemValid to 1 Set swd_a_driverSteerWheel_deg to 30 Set lvcd_enum_operatStationPos to 0 Set smd_enum_safetyMode to 1 Set swd_flg_driverSteerWheelValid to 1 Set tasd_a_turret_deg to 180 Set atcd_pct_driverAtacDemand to 1.4 Set motfd_m_acWgt_t to 78 Set acd_flg_nwsWhlAngValid to 1 Set acd_a_nwsWhlAng_deg to 1.965 Set tasd_flg_turretValid to 1 Set atcd_flg_driverAtacValid to 1 Set drd_flg_connect to 0 Set swd_flg_sensorChange to 0 Set spb_all_params.spd_y_acCogH_m to 2.96 Set spb_all_params.spd_c_acNsdRollDg to 0.006 Set spb_all_params.spd_y_tur2AcMlg_m to 12.64 Set spb_all_params.spd_y_tur2AcRWheel_m to 10 Set spb_all_params.spd_flg_acArincAvailable to 1 Set spb_all_params.spd_y_tur2AcCog_m to 11.02 Set spb_all_params.spd_a_NLGsteerLimUpper_deg to 74 Set spb_all_params.spd_a_NLGsteerLimLower_deg to -74 Set spb_all_params.spd_f_tugMechBrakeLim_kN to 52 Set spb_all_params.spd_m_acMTOW_t to 78 Set spb_all_params.spd_y_tur2TugWheelLat_m to 1.38 Set spb_all_params.spd_y_tur2TugAxleF_m to 3.6 Set spb_all_params.spd_y_tur2TugAxleM_m to 1 Set spb_all_params.spd_y_tur2TugAxleR_m to 1.6 Set spb_all_params.spd_m_tugPltfm_kg to 1600 Set spb_all_params.spd_y_tugPltfmLink_m to 0.56 Set spb_all_params.spd_m_tug_kg to 24000 Set spb_all_params.spd_z_tugFinalDriveRatioWM to 30 Set spb_all_params.spd_y_tugTyreRadius_m to 0.43 Set spb_all_params.spd_a_tugWMmax_deg to 85 Set fed_enum_nlgLongTyreStatus to 1 Set smd_enum_safetyFailReason to 0 | At: 70 Verify wmd_vel_refWheelSpd_kts is 0 Verify wmd_acc_refWheelSpd_mps2 is 205.7778 Verify wmd_tq_absLimFL_Nm is 12000 Verify wmd_tq_absLimFR_Nm is 9700 Verify wmd_tq_absLimRL_Nm is 11400 Verify wmd_tq_absLimRR_Nm is 14000 Verify wmd_flg_refWheelSpdValid is 1 Verify wmd_idx_selectedWheeldIndex is 0 Verify wmd_vel_estWheelSpd_mps is 0 Verify wmd_vel_initSpdRef_mps is 0 Verify wmd_flg_braking is 0 Verify wmd_flg_latchSpdInvalid is 0 Verify wmd_a_totalDemFL_rad is 0 Verify wmd_a_totalDemFR_rad is 0 Verify wmd_a_totalDemRL_rad is 0 Verify wmd_a_totalDemRR_rad is 0 Verify wmd_vel_tugWsFL_mps is 0 Verify wmd_vel_tugWsFR_mps is 0 Verify wmd_vel_tugWsRL_mps is 0 Verify wmd_vel_tugWsRR_mps is 0 Verify wmd_spd_estimAbsFL_mps is 0 Verify wmd_spd_estimAbsFR_mps is 0 Verify wmd_spd_estimAbsRL_mps is 0 Verify wmd_spd_estimAbsRR_mps is 0 Verify wmd_vel_velMargin_kts is 1.000013 Verify wmd_flg_spdCheckOkFL is 1 Verify wmd_flg_spdCheckOkFR is 1 Verify wmd_flg_spdCheckOkRL is 1 Verify wmd_flg_spdCheckOkRR is 1 Verify sod_pct_DCMUpperFrcLimPO is 5 Verify sod_pct_DCMLowerFrcLimPO is -5 Verify sod_flg_normal2waiting is 0 Verify sod_flg_maxPedalPos is 0 Verify sod_flg_zeroSpeed is 1 Verify sod_flg_startMoving is 0 Verify sod_flg_fullForceDemand is 0 Verify sod_flg_extndUppLwrLimCross is 0 Verify sod_flg_driverReqLwrThnLim is 1 Verify sod_flg_extendLimits2saturation is 1 Verify sod_flg_saturation2extendLimits is 0 Verify sod_flg_saturation2constrictLimits is 1 Verify sod_flg_constrictLimits2normal is 1 Verify sod_flg_constrictLimits2saturation is 0 Verify sod_flg_forwardDemand is 1 Verify sod_pct_prevUppFrcLim is 5 Verify sod_pct_prevLwrFrcLim is -5 Verify sod_flg_startMovingFiltered is 0 Verify bcd_enum_parkBrakeRequest is 1 Verify ntd_enum_parkBrakeRequest is 0 Verify ntd_enum_forceControlMode is 3 Verify ntd_enum_neutralSubMode is 4 Verify ntd_flg_neutralDisabled is 1 Verify ntd_flg_neutralScReset is 0 Verify ntd_flg_frcCtrlReset is 1 Verify ntd_f_neutralChange_kN is 8.9 Verify scd_pct_NLGforceDemand is -6 Verify scd_acc_dem_mps2 is 0.1962 Verify scd_vel_dem_kts is 0 Verify scd_vel_latched_kts is 0 Verify scd_pct_speedIterm is -6 Verify scd_pct_speedPterm is 0 Verify scd_pct_accelIterm is -6 Verify scd_pct_accelPterm is -380.326 Verify scd_enum_controlMode is 1 Verify scd_flg_delayActive is 0 Verify scd_flg_PIreset is 1 Verify scd_flg_noAuthorityReset is 1 Verify scd_pct_speedOut_pc is -6 Verify scd_pct_accelOut_pc is -6 Verify scd_tm_accel_s is 1 Verify scd_tm_delay_s is 0 Verify scd_tm_delayThres_s is 0 Verify scd_flg_noPilotBraking is 0 Verify scd_flg_zero2minimum is 0 Verify scd_flg_minimum2zero is 1 Verify scd_flg_factor2zero is 1 Verify scd_flg_minimum2factor is 0 Verify scd_flg_selectAccelProfileTarget is 0 Verify scd_fact_spdGainMod is 1 Verify scd_fact_accGainMod is 1 Verify scd_flg_holdIntSpeed is 0 Verify scd_flg_holdIntAccel is 1 Verify ppd_pct_driverRequest is -2.5 Verify ppd_flg_stopControl is 0 Verify ppd_pct_accelPedalPstRateLimit is 0 Verify ppd_flg_hydraulicBraking is 0 Verify ppd_p_tugBrakePresFilt_bar is 0.08 Verify ppd_vel_activeLimit_kts is 15 Verify ppd_pct_speedLimitPIOut is 5 Verify ppd_pct_activeUpperLimit is 0 Verify ppd_pct_activeLowerLimit is -5 Verify ppd_pct_accelLimitPIOut is 0 Verify ppd_pct_brkPdlFrcDemand is -2.5 Verify ppd_pct_driverForcePreLimited is -2.5 Verify ppd_pct_zeroControlPIOut is 0 Verify ppd_pct_brkPedalPstRateLimit is 25 Verify ppd_pct_spdMaxLimit is 5 Verify ppd_pct_spdMinLimit is 0 Verify ppd_pct_maxAccelLimit is 5 Verify ppd_pct_minAccelLimit is 0 Verify ppd_flg_brkPdlPressed is 1 Verify ppd_flg_forwards is 1 Verify ppd_c_FNRfactor is 1 Verify ppd_pct_absAccelFrcEnv is 5 Verify ppd_flg_fnrSetNeutral is 0 Verify ppd_flg_setZeroAccelPedal is 1 Verify ppd_pct_zeroControlInit is 0 Verify ppd_pct_zeroCtrlPedalLim is 1.992308 Verify ppd_pct_zeroCtrlNegLimDrv is -12.8662 Verify ppd_pct_zeroCtrlPosLimDrv is 12.8662 Verify ppd_pct_zeroCtrlNegLim is -1.992308 Verify ppd_pct_zeroCtrlPosLim is 1.992308 Verify ppd_flg_ZeroSpdHoldIntegrator is 0 Verify ppd_pct_zeroSpeedPTerm is 0 Verify ppd_pct_zeroSpeedITerm is 0 Verify ppd_pct_throtPedPos is 15 Verify ppd_pct_brkPedalPos is 25 Verify cld_a_nwsDemand_deg is 12.5 Verify cld_flg_nwsDemandValid is 1 Verify cld_flg_latchCaptOrd is 0 Verify cld_flg_latchFoOrd is 0 Verify cld_flg_latchNwsAngDem is 0 Verify dwd_a_driverDemand_deg is 0.8 Verify dwd_flg_driverTakeControl is 0 Verify dwd_enum_driverSteerActv is 2 Verify dwd_flg_negativeTurnAngle is 0 Verify dwd_flg_driverAngleReset is 0 Verify dwd_a_wheelAngleChange_deg is 36 Verify dwd_a_driverDemandUnFiltered_deg is 0.8 Verify dwd_a_driverWheelInit_deg is 0 Verify dwd_flg_driverAngleInvalidLatched is 0 Verify msd_f_nlgTarget_kN is -19.1295 Verify msd_pct_ATAC is 0 Verify msd_a_ATA_deg is -50 Verify msd_enum_forceControlMode is 0 Verify msd_a_steerDemand_deg is 0.8 Verify msd_enum_atacLedRequest is 0 Verify msd_flg_applySpeedRateLimit is 0 Verify msd_enum_ATAtype is 2 Verify msd_enum_safetyReaction is 0 Verify msd_a_maxSteerLimit_deg is 77.50607 Verify msd_pct_nlgTarget is -2.5 Verify msd_x_minTurnCentre_m is 2.800816 Verify msd_flg_enableDriverSteering is 1 Verify msd_pct_driverAtacDemand is 1.2 Verify msd_a_nwsWhlAng_deg is 1.875 Verify msd_a_turret_deg is 50 Verify msd_flg_rampATAtoZero is 0 Verify msd_flg_rampATACtoZero is 0 Verify msd_pct_ATACsaved is 1.1 Verify msd_flg_turretAngleInvalidLatch is 0 Verify msd_a_turretAtaCorrection_deg is -50 Verify sod_enum_soState is 0 Verify scd_enum_delayMode is 0 Verify ppd_enum_dcmState is 0 At: 80 Verify wmd_vel_refWheelSpd_kts is -0.025 Verify wmd_acc_refWheelSpd_mps2 is -1.286111 Verify wmd_tq_absLimFL_Nm is 12000 Verify wmd_tq_absLimFR_Nm is 9800 Verify wmd_tq_absLimRL_Nm is 11500 Verify wmd_tq_absLimRR_Nm is 14000 Verify wmd_flg_refWheelSpdValid is 1 Verify wmd_idx_selectedWheeldIndex is 3 Verify wmd_vel_estWheelSpd_mps is -0.0128611 Verify wmd_vel_initSpdRef_mps is 0 Verify wmd_flg_braking is 1 Verify wmd_flg_latchSpdInvalid is 0 Verify wmd_a_totalDemFL_rad is 0 Verify wmd_a_totalDemFR_rad is 0 Verify wmd_a_totalDemRL_rad is 0 Verify wmd_a_totalDemRR_rad is 0 Verify wmd_vel_tugWsFL_mps is -0.0051444 Verify wmd_vel_tugWsFR_mps is -0.0102889 Verify wmd_vel_tugWsRL_mps is -0.0154333 Verify wmd_vel_tugWsRR_mps is -0.0205778 Verify wmd_spd_estimAbsFL_mps is 0.0051444 Verify wmd_spd_estimAbsFR_mps is 0.0102889 Verify wmd_spd_estimAbsRL_mps is 0.0154333 Verify wmd_spd_estimAbsRR_mps is 0.0205778 Verify wmd_vel_velMargin_kts is 1.000018 Verify wmd_flg_spdCheckOkFL is 1 Verify wmd_flg_spdCheckOkFR is 1 Verify wmd_flg_spdCheckOkRL is 1 Verify wmd_flg_spdCheckOkRR is 1 Verify sod_pct_DCMUpperFrcLimPO is 5 Verify sod_pct_DCMLowerFrcLimPO is -5 Verify sod_flg_normal2waiting is 0 Verify sod_flg_maxPedalPos is 0 Verify sod_flg_zeroSpeed is 1 Verify sod_flg_startMoving is 0 Verify sod_flg_fullForceDemand is 0 Verify sod_flg_extndUppLwrLimCross is 0 Verify sod_flg_driverReqLwrThnLim is 1 Verify sod_flg_extendLimits2saturation is 1 Verify sod_flg_saturation2extendLimits is 0 Verify sod_flg_saturation2constrictLimits is 1 Verify sod_flg_constrictLimits2normal is 1 Verify sod_flg_constrictLimits2saturation is 0 Verify sod_flg_forwardDemand is 1 Verify sod_pct_prevUppFrcLim is 5 Verify sod_pct_prevLwrFrcLim is -5 Verify sod_flg_startMovingFiltered is 0 Verify bcd_enum_parkBrakeRequest is 1 Verify ntd_enum_parkBrakeRequest is 0 Verify ntd_enum_forceControlMode is 3 Verify ntd_enum_neutralSubMode is 4 Verify ntd_flg_neutralDisabled is 1 Verify ntd_flg_neutralScReset is 0 Verify ntd_flg_frcCtrlReset is 1 Verify ntd_f_neutralChange_kN is 6 Verify scd_pct_NLGforceDemand is -6 Verify scd_acc_dem_mps2 is 0.1962 Verify scd_vel_dem_kts is -0.025 Verify scd_vel_latched_kts is -0.025 Verify scd_pct_speedIterm is -6 Verify scd_pct_speedPterm is 0 Verify scd_pct_accelIterm is -6 Verify scd_pct_accelPterm is 2.742276 Verify scd_enum_controlMode is 1 Verify scd_flg_delayActive is 0 Verify scd_flg_PIreset is 1 Verify scd_flg_noAuthorityReset is 1 Verify scd_pct_speedOut_pc is -6 Verify scd_pct_accelOut_pc is -3.257724 Verify scd_tm_accel_s is 0 Verify scd_tm_delay_s is 0 Verify scd_tm_delayThres_s is 0 Verify scd_flg_noPilotBraking is 0 Verify scd_flg_zero2minimum is 0 Verify scd_flg_minimum2zero is 1 Verify scd_flg_factor2zero is 1 Verify scd_flg_minimum2factor is 0 Verify scd_flg_selectAccelProfileTarget is 0 Verify scd_fact_spdGainMod is 1 Verify scd_fact_accGainMod is 1 Verify scd_flg_holdIntSpeed is 0 Verify scd_flg_holdIntAccel is 0 Verify ppd_pct_driverRequest is 2.5 Verify ppd_flg_stopControl is 0 Verify ppd_pct_accelPedalPstRateLimit is 0 Verify ppd_flg_hydraulicBraking is 0 Verify ppd_p_tugBrakePresFilt_bar is 0.08 Verify ppd_vel_activeLimit_kts is -15 Verify ppd_pct_speedLimitPIOut is -5 Verify ppd_pct_activeUpperLimit is 5 Verify ppd_pct_activeLowerLimit is -2.820178 Verify ppd_pct_accelLimitPIOut is -2.820178 Verify ppd_pct_brkPdlFrcDemand is -2.5 Verify ppd_pct_driverForcePreLimited is 2.5 Verify ppd_pct_zeroControlPIOut is 0 Verify ppd_pct_brkPedalPstRateLimit is 25 Verify ppd_pct_spdMaxLimit is 0 Verify ppd_pct_spdMinLimit is -5 Verify ppd_pct_maxAccelLimit is 0 Verify ppd_pct_minAccelLimit is -5 Verify ppd_flg_brkPdlPressed is 1 Verify ppd_flg_forwards is 0 Verify ppd_c_FNRfactor is 1 Verify ppd_pct_absAccelFrcEnv is 5 Verify ppd_flg_fnrSetNeutral is 0 Verify ppd_flg_setZeroAccelPedal is 1 Verify ppd_pct_zeroControlInit is 0 Verify ppd_pct_zeroCtrlPedalLim is 1.992308 Verify ppd_pct_zeroCtrlNegLimDrv is -12.91686 Verify ppd_pct_zeroCtrlPosLimDrv is 12.91686 Verify ppd_pct_zeroCtrlNegLim is -1.992308 Verify ppd_pct_zeroCtrlPosLim is 1.992308 Verify ppd_flg_ZeroSpdHoldIntegrator is 0 Verify ppd_pct_zeroSpeedPTerm is 0.125 Verify ppd_pct_zeroSpeedITerm is -0.125 Verify ppd_pct_throtPedPos is 15 Verify ppd_pct_brkPedalPos is 25 Verify cld_a_nwsDemand_deg is 12.8 Verify cld_flg_nwsDemandValid is 1 Verify cld_flg_latchCaptOrd is 0 Verify cld_flg_latchFoOrd is 0 Verify cld_flg_latchNwsAngDem is 0 Verify dwd_a_driverDemand_deg is 4.4 Verify dwd_flg_driverTakeControl is 0 Verify dwd_enum_driverSteerActv is 2 Verify dwd_flg_negativeTurnAngle is 0 Verify dwd_flg_driverAngleReset is 0 Verify dwd_a_wheelAngleChange_deg is 10 Verify dwd_a_driverDemandUnFiltered_deg is 4.4 Verify dwd_a_driverWheelInit_deg is 0 Verify dwd_flg_driverAngleInvalidLatched is 0 Verify msd_f_nlgTarget_kN is 19.1295 Verify msd_pct_ATAC is 0 Verify msd_a_ATA_deg is -100 Verify msd_enum_forceControlMode is 0 Verify msd_a_steerDemand_deg is 4.4 Verify msd_enum_atacLedRequest is 0 Verify msd_flg_applySpeedRateLimit is 0 Verify msd_enum_ATAtype is 2 Verify msd_enum_safetyReaction is 0 Verify msd_a_maxSteerLimit_deg is 77.50607 Verify msd_pct_nlgTarget is 2.5 Verify msd_x_minTurnCentre_m is 2.800816 Verify msd_flg_enableDriverSteering is 1 Verify msd_pct_driverAtacDemand is 1.3 Verify msd_a_nwsWhlAng_deg is 1.92 Verify msd_a_turret_deg is 100 Verify msd_flg_rampATAtoZero is 0 Verify msd_flg_rampATACtoZero is 0 Verify msd_pct_ATACsaved is 1.2 Verify msd_flg_turretAngleInvalidLatch is 0 Verify msd_a_turretAtaCorrection_deg is -100 Verify sod_enum_soState is 0 Verify scd_enum_delayMode is 0 Verify ppd_enum_dcmState is 0 At: 90 Verify wmd_vel_refWheelSpd_kts is -0.085 Verify wmd_acc_refWheelSpd_mps2 is -3.086667 Verify wmd_tq_absLimFL_Nm is 12000 Verify wmd_tq_absLimFR_Nm is 9900 Verify wmd_tq_absLimRL_Nm is 11600 Verify wmd_tq_absLimRR_Nm is 14000 Verify wmd_flg_refWheelSpdValid is 1 Verify wmd_idx_selectedWheeldIndex is 3 Verify wmd_vel_estWheelSpd_mps is -0.0437278 Verify wmd_vel_initSpdRef_mps is 0 Verify wmd_flg_braking is 1 Verify wmd_flg_latchSpdInvalid is 0 Verify wmd_a_totalDemFL_rad is 0 Verify wmd_a_totalDemFR_rad is 0 Verify wmd_a_totalDemRL_rad is 0 Verify wmd_a_totalDemRR_rad is 0 Verify wmd_vel_tugWsFL_mps is -0.0411556 Verify wmd_vel_tugWsFR_mps is -0.0463 Verify wmd_vel_tugWsRL_mps is -0.0360111 Verify wmd_vel_tugWsRR_mps is -0.0514445 Verify wmd_spd_estimAbsFL_mps is 0.0411556 Verify wmd_spd_estimAbsFR_mps is 0.0463 Verify wmd_spd_estimAbsRL_mps is 0.0360111 Verify wmd_spd_estimAbsRR_mps is 0.0514445 Verify wmd_vel_velMargin_kts is 1.000018 Verify wmd_flg_spdCheckOkFL is 1 Verify wmd_flg_spdCheckOkFR is 1 Verify wmd_flg_spdCheckOkRL is 1 Verify wmd_flg_spdCheckOkRR is 1 Verify sod_pct_DCMUpperFrcLimPO is 5 Verify sod_pct_DCMLowerFrcLimPO is -5 Verify sod_flg_normal2waiting is 0 Verify sod_flg_maxPedalPos is 0 Verify sod_flg_zeroSpeed is 1 Verify sod_flg_startMoving is 0 Verify sod_flg_fullForceDemand is 0 Verify sod_flg_extndUppLwrLimCross is 0 Verify sod_flg_driverReqLwrThnLim is 1 Verify sod_flg_extendLimits2saturation is 1 Verify sod_flg_saturation2extendLimits is 0 Verify sod_flg_saturation2constrictLimits is 1 Verify sod_flg_constrictLimits2normal is 1 Verify sod_flg_constrictLimits2saturation is 0 Verify sod_flg_forwardDemand is 1 Verify sod_pct_prevUppFrcLim is 5 Verify sod_pct_prevLwrFrcLim is -5 Verify sod_flg_startMovingFiltered is 0 Verify bcd_enum_parkBrakeRequest is 1 Verify ntd_enum_parkBrakeRequest is 0 Verify ntd_enum_forceControlMode is 3 Verify ntd_enum_neutralSubMode is 4 Verify ntd_flg_neutralDisabled is 1 Verify ntd_flg_neutralScReset is 0 Verify ntd_flg_frcCtrlReset is 0 Verify ntd_f_neutralChange_kN is 3.1 Verify scd_pct_NLGforceDemand is -6 Verify scd_acc_dem_mps2 is 0.1962 Verify scd_vel_dem_kts is -0.085 Verify scd_vel_latched_kts is -0.085 Verify scd_pct_speedIterm is -6 Verify scd_pct_speedPterm is 0 Verify scd_pct_accelIterm is -6 Verify scd_pct_accelPterm is 6.073303 Verify scd_enum_controlMode is 1 Verify scd_flg_delayActive is 0 Verify scd_flg_PIreset is 1 Verify scd_flg_noAuthorityReset is 1 Verify scd_pct_speedOut_pc is -6 Verify scd_pct_accelOut_pc is 0.0733032 Verify scd_tm_accel_s is 0 Verify scd_tm_delay_s is 0 Verify scd_tm_delayThres_s is 0 Verify scd_flg_noPilotBraking is 0 Verify scd_flg_zero2minimum is 0 Verify scd_flg_minimum2zero is 1 Verify scd_flg_factor2zero is 1 Verify scd_flg_minimum2factor is 0 Verify scd_flg_selectAccelProfileTarget is 0 Verify scd_fact_spdGainMod is 1 Verify scd_fact_accGainMod is 1 Verify scd_flg_holdIntSpeed is 0 Verify scd_flg_holdIntAccel is 0 Verify ppd_pct_driverRequest is 0.317 Verify ppd_flg_stopControl is 1 Verify ppd_pct_accelPedalPstRateLimit is 0 Verify ppd_flg_hydraulicBraking is 0 Verify ppd_p_tugBrakePresFilt_bar is 0.08 Verify ppd_vel_activeLimit_kts is -5 Verify ppd_pct_speedLimitPIOut is -5 Verify ppd_pct_activeUpperLimit is 5 Verify ppd_pct_activeLowerLimit is -5 Verify ppd_pct_accelLimitPIOut is 0 Verify ppd_pct_brkPdlFrcDemand is -2.5 Verify ppd_pct_driverForcePreLimited is 0.317 Verify ppd_pct_zeroControlPIOut is 0.317 Verify ppd_pct_brkPedalPstRateLimit is 25 Verify ppd_pct_spdMaxLimit is 0 Verify ppd_pct_spdMinLimit is -5 Verify ppd_pct_maxAccelLimit is 0 Verify ppd_pct_minAccelLimit is -5 Verify ppd_flg_brkPdlPressed is 1 Verify ppd_flg_forwards is 0 Verify ppd_c_FNRfactor is 1 Verify ppd_pct_absAccelFrcEnv is 5 Verify ppd_flg_fnrSetNeutral is 0 Verify ppd_flg_setZeroAccelPedal is 1 Verify ppd_pct_zeroControlInit is 0 Verify ppd_pct_zeroCtrlPedalLim is 1.992308 Verify ppd_pct_zeroCtrlNegLimDrv is -12.96751 Verify ppd_pct_zeroCtrlPosLimDrv is 12.96751 Verify ppd_pct_zeroCtrlNegLim is -1.992308 Verify ppd_pct_zeroCtrlPosLim is 1.992308 Verify ppd_flg_ZeroSpdHoldIntegrator is 0 Verify ppd_pct_zeroSpeedPTerm is 0.425 Verify ppd_pct_zeroSpeedITerm is -0.108 Verify ppd_pct_throtPedPos is 15 Verify ppd_pct_brkPedalPos is 25 Verify cld_a_nwsDemand_deg is 13.1 Verify cld_flg_nwsDemandValid is 1 Verify cld_flg_latchCaptOrd is 0 Verify cld_flg_latchFoOrd is 0 Verify cld_flg_latchNwsAngDem is 0 Verify dwd_a_driverDemand_deg is 5.4 Verify dwd_flg_driverTakeControl is 0 Verify dwd_enum_driverSteerActv is 2 Verify dwd_flg_negativeTurnAngle is 0 Verify dwd_flg_driverAngleReset is 0 Verify dwd_a_wheelAngleChange_deg is -40 Verify dwd_a_driverDemandUnFiltered_deg is 5.4 Verify dwd_a_driverWheelInit_deg is 0 Verify dwd_flg_driverAngleInvalidLatched is 0 Verify msd_f_nlgTarget_kN is 2.425621 Verify msd_pct_ATAC is 0 Verify msd_a_ATA_deg is -180 Verify msd_enum_forceControlMode is 4 Verify msd_a_steerDemand_deg is 5.4 Verify msd_enum_atacLedRequest is 0 Verify msd_flg_applySpeedRateLimit is 1 Verify msd_enum_ATAtype is 2 Verify msd_enum_safetyReaction is 0 Verify msd_a_maxSteerLimit_deg is 77.50607 Verify msd_pct_nlgTarget is 0.317 Verify msd_x_minTurnCentre_m is 2.800816 Verify msd_flg_enableDriverSteering is 1 Verify msd_pct_driverAtacDemand is 1.4 Verify msd_a_nwsWhlAng_deg is 1.965 Verify msd_a_turret_deg is 180 Verify msd_flg_rampATAtoZero is 0 Verify msd_flg_rampATACtoZero is 0 Verify msd_pct_ATACsaved is 1.3 Verify msd_flg_turretAngleInvalidLatch is 0 Verify msd_a_turretAtaCorrection_deg is -180 Verify sod_enum_soState is 0 Verify scd_enum_delayMode is 0 Verify ppd_enum_dcmState is 2 | Normal |  | TXB-HLC-TC_9907 TXB-HLC-TC_9911 TXB-HLC-TC_9908 | High Level Test
TXB-HLC-TP_18608 | 4.1.2.6.0-2.49 |  |  | Procedure Step | 4 | At: 100 Set dcd_vel_tugWsFL_kts to -0.2 Set dcd_vel_tugWsFR_kts to -0.2 Set dcd_vel_tugWsRL_kts to -0.2 Set dcd_vel_tugWsRR_kts to -0.2 Set tdd_tq_wheelDemFR_Nm to 22000 Set tdd_tq_wheelDemFL_Nm to 19000 Set tdd_tq_wheelDemRR_Nm to 16000 Set tdd_tq_wheelDemRL_Nm to 13000 Set dcd_tq_absLimFL_Nm to 12000 Set dcd_tq_absLimFR_Nm to 15000 Set dcd_tq_absLimRL_Nm to 18000 Set dcd_tq_absLimRR_Nm to 14000 Set oad_a_steerAckmFL_deg to 0 Set oad_a_steerAckmFR_deg to 0 Set oad_a_steerAckmRL_deg to 0 Set oad_a_steerAckmRR_deg to 0 Set dcd_flg_speedFLValid to 1 Set dcd_flg_speedFRValid to 1 Set dcd_flg_speedRLValid to 1 Set dcd_flg_speedRRValid to 1 Set dbd_pct_acDcmUppFrcLim to 5 Set lvcd_enum_parkBrkReq to 1 Set mmd_enum_systemMode to 4 Set fed_f_nlgLongTyre_kN to 2.92599999999999 Set motfd_vel_desiredSpd_kts to 1 Set motfd_enum_accProfile to 1 Set motfd_flg_accDelayOvrd to 1 Set dbd_pct_acPcmUppFrcLim to 6 Set dbd_pct_acPcmLwrFrcLim to -6 Set bfd_flg_pilotBrakingFilt to 1 Set dbd_pct_acDcmLwrFrcLim to -5 Set fcd_f_dTerm_kN to 81.75 Set lvcd_pct_brkPedalPos to 25 Set lvcd_pct_throtPedPos to 15 Set lvcd_enum_fwdNeuRevPos to 0 Set lvcd_enum_parkBrakeStatus to 0 Set fcd_f_tractionDemand_kN to 0 Set lvcd_p_tugBrakePressure_bar to 0.08 Set tdd_f_negLimTractionTot_kN to -99.6124031007752 Set tdd_f_posLimTractionTot_kN to 99.6124031007752 Set fcd_k_setpointScaling to 0.796923076923077 Set acd_a_nwsCapOrd_deg to 16.235 Set acd_a_nwsFoOrd_deg to 18.735 Set motfd_enum_acType to 1 Set acd_flg_nwsCapOrdValid to 1 Set acd_flg_nwsFoOrdValid to 1 Set acd_a_nwsWhlAngDem_deg to 13.4 Set acd_flg_nwsWhlAngDemValid to 1 Set swd_a_driverSteerWheel_deg to 20 Set lvcd_enum_operatStationPos to 0 Set smd_enum_safetyMode to 1 Set swd_flg_driverSteerWheelValid to 1 Set tasd_a_turret_deg to -180 Set atcd_pct_driverAtacDemand to 1.5 Set motfd_m_acWgt_t to 78 Set acd_flg_nwsWhlAngValid to 1 Set acd_a_nwsWhlAng_deg to 2.01 Set tasd_flg_turretValid to 1 Set atcd_flg_driverAtacValid to 1 Set drd_flg_connect to 0 Set swd_flg_sensorChange to 0 Set spb_all_params.spd_y_acCogH_m to 2.96 Set spb_all_params.spd_c_acNsdRollDg to 0.006 Set spb_all_params.spd_y_tur2AcMlg_m to 12.64 Set spb_all_params.spd_y_tur2AcRWheel_m to 10 Set spb_all_params.spd_flg_acArincAvailable to 1 Set spb_all_params.spd_y_tur2AcCog_m to 11.02 Set spb_all_params.spd_a_NLGsteerLimUpper_deg to 74 Set spb_all_params.spd_a_NLGsteerLimLower_deg to -74 Set spb_all_params.spd_f_tugMechBrakeLim_kN to 52 Set spb_all_params.spd_m_acMTOW_t to 78 Set spb_all_params.spd_y_tur2TugWheelLat_m to 1.38 Set spb_all_params.spd_y_tur2TugAxleF_m to 3.6 Set spb_all_params.spd_y_tur2TugAxleM_m to 1 Set spb_all_params.spd_y_tur2TugAxleR_m to 1.6 Set spb_all_params.spd_m_tugPltfm_kg to 1600 Set spb_all_params.spd_y_tugPltfmLink_m to 0.56 Set spb_all_params.spd_m_tug_kg to 24000 Set spb_all_params.spd_z_tugFinalDriveRatioWM to 30 Set spb_all_params.spd_y_tugTyreRadius_m to 0.43 Set spb_all_params.spd_a_tugWMmax_deg to 85 Set fed_enum_nlgLongTyreStatus to 1 Set smd_enum_safetyFailReason to 0 At: 110 Set dcd_vel_tugWsFL_kts to -0.21 Set dcd_vel_tugWsFR_kts to -0.21 Set dcd_vel_tugWsRL_kts to -0.21 Set dcd_vel_tugWsRR_kts to -0.21 Set tdd_tq_wheelDemFR_Nm to 20000 Set tdd_tq_wheelDemFL_Nm to 16000 Set tdd_tq_wheelDemRR_Nm to 12000 Set tdd_tq_wheelDemRL_Nm to 8000 Set dcd_tq_absLimFL_Nm to 12000 Set dcd_tq_absLimFR_Nm to 15000 Set dcd_tq_absLimRL_Nm to 18000 Set dcd_tq_absLimRR_Nm to 14000 Set oad_a_steerAckmFL_deg to 0 Set oad_a_steerAckmFR_deg to 0 Set oad_a_steerAckmRL_deg to 0 Set oad_a_steerAckmRR_deg to 0 Set dcd_flg_speedFLValid to 1 Set dcd_flg_speedFRValid to 1 Set dcd_flg_speedRLValid to 1 Set dcd_flg_speedRRValid to 1 Set dbd_pct_acDcmUppFrcLim to 5 Set lvcd_enum_parkBrkReq to 1 Set mmd_enum_systemMode to 4 Set fed_f_nlgLongTyre_kN to 2.75199999999995 Set motfd_vel_desiredSpd_kts to 1.1 Set motfd_enum_accProfile to 1 Set motfd_flg_accDelayOvrd to 1 Set dbd_pct_acPcmUppFrcLim to 6 Set dbd_pct_acPcmLwrFrcLim to -6 Set bfd_flg_pilotBrakingFilt to 0 Set dbd_pct_acDcmLwrFrcLim to -5 Set fcd_f_dTerm_kN to 92 Set lvcd_pct_brkPedalPos to 25 Set lvcd_pct_throtPedPos to 15 Set lvcd_enum_fwdNeuRevPos to 0 Set lvcd_enum_parkBrakeStatus to 0 Set fcd_f_tractionDemand_kN to 0 Set lvcd_p_tugBrakePressure_bar to 0.08 Set tdd_f_negLimTractionTot_kN to -100 Set tdd_f_posLimTractionTot_kN to 100 Set fcd_k_setpointScaling to 0.796923076923077 Set acd_a_nwsCapOrd_deg to 20.255 Set acd_a_nwsFoOrd_deg to 22.755 Set motfd_enum_acType to 1 Set acd_flg_nwsCapOrdValid to 1 Set acd_flg_nwsFoOrdValid to 1 Set acd_a_nwsWhlAngDem_deg to 13.7 Set acd_flg_nwsWhlAngDemValid to 1 Set swd_a_driverSteerWheel_deg to 2 Set lvcd_enum_operatStationPos to 0 Set smd_enum_safetyMode to 1 Set swd_flg_driverSteerWheelValid to 1 Set tasd_a_turret_deg to 0 Set atcd_pct_driverAtacDemand to 1.6 Set motfd_m_acWgt_t to 78 Set acd_flg_nwsWhlAngValid to 1 Set acd_a_nwsWhlAng_deg to 2.055 Set tasd_flg_turretValid to 1 Set atcd_flg_driverAtacValid to 1 Set drd_flg_connect to 0 Set swd_flg_sensorChange to 0 Set spb_all_params.spd_y_acCogH_m to 2.96 Set spb_all_params.spd_c_acNsdRollDg to 0.006 Set spb_all_params.spd_y_tur2AcMlg_m to 12.64 Set spb_all_params.spd_y_tur2AcRWheel_m to 10 Set spb_all_params.spd_flg_acArincAvailable to 1 Set spb_all_params.spd_y_tur2AcCog_m to 11.02 Set spb_all_params.spd_a_NLGsteerLimUpper_deg to 74 Set spb_all_params.spd_a_NLGsteerLimLower_deg to -74 Set spb_all_params.spd_f_tugMechBrakeLim_kN to 52 Set spb_all_params.spd_m_acMTOW_t to 78 Set spb_all_params.spd_y_tur2TugWheelLat_m to 1.38 Set spb_all_params.spd_y_tur2TugAxleF_m to 3.6 Set spb_all_params.spd_y_tur2TugAxleM_m to 1 Set spb_all_params.spd_y_tur2TugAxleR_m to 1.6 Set spb_all_params.spd_m_tugPltfm_kg to 1600 Set spb_all_params.spd_y_tugPltfmLink_m to 0.56 Set spb_all_params.spd_m_tug_kg to 24000 Set spb_all_params.spd_z_tugFinalDriveRatioWM to 30 Set spb_all_params.spd_y_tugTyreRadius_m to 0.43 Set spb_all_params.spd_a_tugWMmax_deg to 85 Set fed_enum_nlgLongTyreStatus to 1 Set smd_enum_safetyFailReason to 0 At: 120 Set dcd_vel_tugWsFL_kts to -0.4 Set dcd_vel_tugWsFR_kts to -0.4 Set dcd_vel_tugWsRL_kts to -0.4 Set dcd_vel_tugWsRR_kts to -0.4 Set tdd_tq_wheelDemFR_Nm to 18000 Set tdd_tq_wheelDemFL_Nm to 13000 Set tdd_tq_wheelDemRR_Nm to 8000 Set tdd_tq_wheelDemRL_Nm to 3000 Set dcd_tq_absLimFL_Nm to 12000 Set dcd_tq_absLimFR_Nm to 15000 Set dcd_tq_absLimRL_Nm to 18000 Set dcd_tq_absLimRR_Nm to 14000 Set oad_a_steerAckmFL_deg to 0 Set oad_a_steerAckmFR_deg to 0 Set oad_a_steerAckmRL_deg to 0 Set oad_a_steerAckmRR_deg to 0 Set dcd_flg_speedFLValid to 1 Set dcd_flg_speedFRValid to 1 Set dcd_flg_speedRLValid to 1 Set dcd_flg_speedRRValid to 1 Set dbd_pct_acDcmUppFrcLim to 5 Set lvcd_enum_parkBrkReq to 1 Set mmd_enum_systemMode to 4 Set fed_f_nlgLongTyre_kN to 2.57799999999997 Set motfd_vel_desiredSpd_kts to 1.1 Set motfd_enum_accProfile to 1 Set motfd_flg_accDelayOvrd to 0 Set dbd_pct_acPcmUppFrcLim to 6 Set dbd_pct_acPcmLwrFrcLim to -6 Set bfd_flg_pilotBrakingFilt to 0 Set dbd_pct_acDcmLwrFrcLim to -5 Set fcd_f_dTerm_kN to 102.25 Set lvcd_pct_brkPedalPos to 25 Set lvcd_pct_throtPedPos to 15 Set lvcd_enum_fwdNeuRevPos to 0 Set lvcd_enum_parkBrakeStatus to 0 Set fcd_f_tractionDemand_kN to 0 Set lvcd_p_tugBrakePressure_bar to 0.08 Set tdd_f_negLimTractionTot_kN to -100.387596899225 Set tdd_f_posLimTractionTot_kN to 100.387596899225 Set fcd_k_setpointScaling to 0.796923076923077 Set acd_a_nwsCapOrd_deg to 24.265 Set acd_a_nwsFoOrd_deg to 26.765 Set motfd_enum_acType to 1 Set acd_flg_nwsCapOrdValid to 1 Set acd_flg_nwsFoOrdValid to 1 Set acd_a_nwsWhlAngDem_deg to 15.7 Set acd_flg_nwsWhlAngDemValid to 1 Set swd_a_driverSteerWheel_deg to 0 Set lvcd_enum_operatStationPos to 0 Set smd_enum_safetyMode to 2 Set swd_flg_driverSteerWheelValid to 1 Set tasd_a_turret_deg to 10 Set atcd_pct_driverAtacDemand to 1.7 Set motfd_m_acWgt_t to 78 Set acd_flg_nwsWhlAngValid to 1 Set acd_a_nwsWhlAng_deg to 2.355 Set tasd_flg_turretValid to 1 Set atcd_flg_driverAtacValid to 1 Set drd_flg_connect to 0 Set swd_flg_sensorChange to 0 Set spb_all_params.spd_y_acCogH_m to 2.96 Set spb_all_params.spd_c_acNsdRollDg to 0.006 Set spb_all_params.spd_y_tur2AcMlg_m to 12.64 Set spb_all_params.spd_y_tur2AcRWheel_m to 10 Set spb_all_params.spd_flg_acArincAvailable to 1 Set spb_all_params.spd_y_tur2AcCog_m to 11.02 Set spb_all_params.spd_a_NLGsteerLimUpper_deg to 74 Set spb_all_params.spd_a_NLGsteerLimLower_deg to -74 Set spb_all_params.spd_f_tugMechBrakeLim_kN to 52 Set spb_all_params.spd_m_acMTOW_t to 78 Set spb_all_params.spd_y_tur2TugWheelLat_m to 1.38 Set spb_all_params.spd_y_tur2TugAxleF_m to 3.6 Set spb_all_params.spd_y_tur2TugAxleM_m to 1 Set spb_all_params.spd_y_tur2TugAxleR_m to 1.6 Set spb_all_params.spd_m_tugPltfm_kg to 1600 Set spb_all_params.spd_y_tugPltfmLink_m to 0.56 Set spb_all_params.spd_m_tug_kg to 24000 Set spb_all_params.spd_z_tugFinalDriveRatioWM to 30 Set spb_all_params.spd_y_tugTyreRadius_m to 0.43 Set spb_all_params.spd_a_tugWMmax_deg to 85 Set fed_enum_nlgLongTyreStatus to 1 Set smd_enum_safetyFailReason to 0 | At: 100 Verify wmd_vel_refWheelSpd_kts is -0.2 Verify wmd_acc_refWheelSpd_mps2 is -5.916112 Verify wmd_tq_absLimFL_Nm is 12000 Verify wmd_tq_absLimFR_Nm is 10000 Verify wmd_tq_absLimRL_Nm is 11700 Verify wmd_tq_absLimRR_Nm is 14000 Verify wmd_flg_refWheelSpdValid is 1 Verify wmd_idx_selectedWheeldIndex is 0 Verify wmd_vel_estWheelSpd_mps is -0.1028889 Verify wmd_vel_initSpdRef_mps is 0 Verify wmd_flg_braking is 1 Verify wmd_flg_latchSpdInvalid is 0 Verify wmd_a_totalDemFL_rad is 0 Verify wmd_a_totalDemFR_rad is 0 Verify wmd_a_totalDemRL_rad is 0 Verify wmd_a_totalDemRR_rad is 0 Verify wmd_vel_tugWsFL_mps is -0.1028889 Verify wmd_vel_tugWsFR_mps is -0.1028889 Verify wmd_vel_tugWsRL_mps is -0.1028889 Verify wmd_vel_tugWsRR_mps is -0.1028889 Verify wmd_spd_estimAbsFL_mps is 0.1028889 Verify wmd_spd_estimAbsFR_mps is 0.1028889 Verify wmd_spd_estimAbsRL_mps is 0.1028889 Verify wmd_spd_estimAbsRR_mps is 0.1028889 Verify wmd_vel_velMargin_kts is 1.000012 Verify wmd_flg_spdCheckOkFL is 1 Verify wmd_flg_spdCheckOkFR is 1 Verify wmd_flg_spdCheckOkRL is 1 Verify wmd_flg_spdCheckOkRR is 1 Verify sod_pct_DCMUpperFrcLimPO is 5 Verify sod_pct_DCMLowerFrcLimPO is -5 Verify sod_flg_normal2waiting is 0 Verify sod_flg_maxPedalPos is 0 Verify sod_flg_zeroSpeed is 1 Verify sod_flg_startMoving is 0 Verify sod_flg_fullForceDemand is 0 Verify sod_flg_extndUppLwrLimCross is 0 Verify sod_flg_driverReqLwrThnLim is 1 Verify sod_flg_extendLimits2saturation is 1 Verify sod_flg_saturation2extendLimits is 0 Verify sod_flg_saturation2constrictLimits is 1 Verify sod_flg_constrictLimits2normal is 1 Verify sod_flg_constrictLimits2saturation is 0 Verify sod_flg_forwardDemand is 1 Verify sod_pct_prevUppFrcLim is 5 Verify sod_pct_prevLwrFrcLim is -5 Verify sod_flg_startMovingFiltered is 0 Verify bcd_enum_parkBrakeRequest is 0 Verify ntd_enum_parkBrakeRequest is 0 Verify ntd_enum_forceControlMode is 3 Verify ntd_enum_neutralSubMode is 4 Verify ntd_flg_neutralDisabled is 1 Verify ntd_flg_neutralScReset is 0 Verify ntd_flg_frcCtrlReset is 0 Verify ntd_f_neutralChange_kN is 2.926 Verify scd_pct_NLGforceDemand is -6 Verify scd_acc_dem_mps2 is 0.1962 Verify scd_vel_dem_kts is -0.2 Verify scd_vel_latched_kts is -0.2 Verify scd_pct_speedIterm is -6 Verify scd_pct_speedPterm is 0 Verify scd_pct_accelIterm is -6 Verify scd_pct_accelPterm is 11.30778 Verify scd_enum_controlMode is 1 Verify scd_flg_delayActive is 0 Verify scd_flg_PIreset is 1 Verify scd_flg_noAuthorityReset is 1 Verify scd_pct_speedOut_pc is -6 Verify scd_pct_accelOut_pc is 5.307777 Verify scd_tm_accel_s is 0 Verify scd_tm_delay_s is 0 Verify scd_tm_delayThres_s is 0 Verify scd_flg_noPilotBraking is 0 Verify scd_flg_zero2minimum is 0 Verify scd_flg_minimum2zero is 1 Verify scd_flg_factor2zero is 1 Verify scd_flg_minimum2factor is 0 Verify scd_flg_selectAccelProfileTarget is 0 Verify scd_fact_spdGainMod is 1 Verify scd_fact_accGainMod is 1 Verify scd_flg_holdIntSpeed is 0 Verify scd_flg_holdIntAccel is 0 Verify ppd_pct_driverRequest is 0.932 Verify ppd_flg_stopControl is 1 Verify ppd_pct_accelPedalPstRateLimit is 0 Verify ppd_flg_hydraulicBraking is 0 Verify ppd_p_tugBrakePresFilt_bar is 0.08 Verify ppd_vel_activeLimit_kts is -5 Verify ppd_pct_speedLimitPIOut is -5 Verify ppd_pct_activeUpperLimit is 5 Verify ppd_pct_activeLowerLimit is -5 Verify ppd_pct_accelLimitPIOut is 0 Verify ppd_pct_brkPdlFrcDemand is -2.5 Verify ppd_pct_driverForcePreLimited is 0.932 Verify ppd_pct_zeroControlPIOut is 0.932 Verify ppd_pct_brkPedalPstRateLimit is 25 Verify ppd_pct_spdMaxLimit is 0 Verify ppd_pct_spdMinLimit is -5 Verify ppd_pct_maxAccelLimit is 0 Verify ppd_pct_minAccelLimit is -5 Verify ppd_flg_brkPdlPressed is 1 Verify ppd_flg_forwards is 0 Verify ppd_c_FNRfactor is 1 Verify ppd_pct_absAccelFrcEnv is 5 Verify ppd_flg_fnrSetNeutral is 0 Verify ppd_flg_setZeroAccelPedal is 1 Verify ppd_pct_zeroControlInit is 0 Verify ppd_pct_zeroCtrlPedalLim is 1.992308 Verify ppd_pct_zeroCtrlNegLimDrv is -13.01817 Verify ppd_pct_zeroCtrlPosLimDrv is 13.01817 Verify ppd_pct_zeroCtrlNegLim is -1.992308 Verify ppd_pct_zeroCtrlPosLim is 1.992308 Verify ppd_flg_ZeroSpdHoldIntegrator is 0 Verify ppd_pct_zeroSpeedPTerm is 1 Verify ppd_pct_zeroSpeedITerm is -0.068 Verify ppd_pct_throtPedPos is 15 Verify ppd_pct_brkPedalPos is 25 Verify cld_a_nwsDemand_deg is 13.4 Verify cld_flg_nwsDemandValid is 1 Verify cld_flg_latchCaptOrd is 0 Verify cld_flg_latchFoOrd is 0 Verify cld_flg_latchNwsAngDem is 0 Verify dwd_a_driverDemand_deg is 1.4 Verify dwd_flg_driverTakeControl is 0 Verify dwd_enum_driverSteerActv is 2 Verify dwd_flg_negativeTurnAngle is 0 Verify dwd_flg_driverAngleReset is 0 Verify dwd_a_wheelAngleChange_deg is -10 Verify dwd_a_driverDemandUnFiltered_deg is 1.4 Verify dwd_a_driverWheelInit_deg is 0 Verify dwd_flg_driverAngleInvalidLatched is 0 Verify msd_f_nlgTarget_kN is 7.131477 Verify msd_pct_ATAC is 0 Verify msd_a_ATA_deg is 180 Verify msd_enum_forceControlMode is 4 Verify msd_a_steerDemand_deg is 1.4 Verify msd_enum_atacLedRequest is 0 Verify msd_flg_applySpeedRateLimit is 1 Verify msd_enum_ATAtype is 2 Verify msd_enum_safetyReaction is 0 Verify msd_a_maxSteerLimit_deg is 77.50607 Verify msd_pct_nlgTarget is 0.932 Verify msd_x_minTurnCentre_m is 2.800816 Verify msd_flg_enableDriverSteering is 1 Verify msd_pct_driverAtacDemand is 1.5 Verify msd_a_nwsWhlAng_deg is 2.01 Verify msd_a_turret_deg is -180 Verify msd_flg_rampATAtoZero is 0 Verify msd_flg_rampATACtoZero is 0 Verify msd_pct_ATACsaved is 1.4 Verify msd_flg_turretAngleInvalidLatch is 0 Verify msd_a_turretAtaCorrection_deg is 180 Verify sod_enum_soState is 0 Verify scd_enum_delayMode is 0 Verify ppd_enum_dcmState is 2 At: 110 Verify wmd_vel_refWheelSpd_kts is -0.21 Verify wmd_acc_refWheelSpd_mps2 is -0.5144432 Verify wmd_tq_absLimFL_Nm is 12000 Verify wmd_tq_absLimFR_Nm is 10100 Verify wmd_tq_absLimRL_Nm is 11800 Verify wmd_tq_absLimRR_Nm is 14000 Verify wmd_flg_refWheelSpdValid is 1 Verify wmd_idx_selectedWheeldIndex is 0 Verify wmd_vel_estWheelSpd_mps is -0.1080333 Verify wmd_vel_initSpdRef_mps is 0 Verify wmd_flg_braking is 1 Verify wmd_flg_latchSpdInvalid is 0 Verify wmd_a_totalDemFL_rad is 0 Verify wmd_a_totalDemFR_rad is 0 Verify wmd_a_totalDemRL_rad is 0 Verify wmd_a_totalDemRR_rad is 0 Verify wmd_vel_tugWsFL_mps is -0.1080333 Verify wmd_vel_tugWsFR_mps is -0.1080333 Verify wmd_vel_tugWsRL_mps is -0.1080333 Verify wmd_vel_tugWsRR_mps is -0.1080333 Verify wmd_spd_estimAbsFL_mps is 0.1080333 Verify wmd_spd_estimAbsFR_mps is 0.1080333 Verify wmd_spd_estimAbsRL_mps is 0.1080333 Verify wmd_spd_estimAbsRR_mps is 0.1080333 Verify wmd_vel_velMargin_kts is 1.000012 Verify wmd_flg_spdCheckOkFL is 1 Verify wmd_flg_spdCheckOkFR is 1 Verify wmd_flg_spdCheckOkRL is 1 Verify wmd_flg_spdCheckOkRR is 1 Verify sod_pct_DCMUpperFrcLimPO is 5 Verify sod_pct_DCMLowerFrcLimPO is -5 Verify sod_flg_normal2waiting is 0 Verify sod_flg_maxPedalPos is 0 Verify sod_flg_zeroSpeed is 1 Verify sod_flg_startMoving is 0 Verify sod_flg_fullForceDemand is 0 Verify sod_flg_extndUppLwrLimCross is 0 Verify sod_flg_driverReqLwrThnLim is 1 Verify sod_flg_extendLimits2saturation is 1 Verify sod_flg_saturation2extendLimits is 0 Verify sod_flg_saturation2constrictLimits is 1 Verify sod_flg_constrictLimits2normal is 1 Verify sod_flg_constrictLimits2saturation is 0 Verify sod_flg_forwardDemand is 1 Verify sod_pct_prevUppFrcLim is 5 Verify sod_pct_prevLwrFrcLim is -5 Verify sod_flg_startMovingFiltered is 0 Verify bcd_enum_parkBrakeRequest is 0 Verify ntd_enum_parkBrakeRequest is 0 Verify ntd_enum_forceControlMode is 3 Verify ntd_enum_neutralSubMode is 4 Verify ntd_flg_neutralDisabled is 1 Verify ntd_flg_neutralScReset is 0 Verify ntd_flg_frcCtrlReset is 0 Verify ntd_f_neutralChange_kN is 2.752 Verify scd_pct_NLGforceDemand is -4.68531 Verify scd_acc_dem_mps2 is 0.1962 Verify scd_vel_dem_kts is 1.1 Verify scd_vel_latched_kts is -0.21 Verify scd_pct_speedIterm is -6 Verify scd_pct_speedPterm is 6.739222 Verify scd_pct_accelIterm is -6 Verify scd_pct_accelPterm is 1.31469 Verify scd_enum_controlMode is 0 Verify scd_flg_delayActive is 0 Verify scd_flg_PIreset is 1 Verify scd_flg_noAuthorityReset is 1 Verify scd_pct_speedOut_pc is 0.7392216 Verify scd_pct_accelOut_pc is -4.68531 Verify scd_tm_accel_s is 0 Verify scd_tm_delay_s is 0 Verify scd_tm_delayThres_s is 0 Verify scd_flg_noPilotBraking is 0 Verify scd_flg_zero2minimum is 0 Verify scd_flg_minimum2zero is 1 Verify scd_flg_factor2zero is 1 Verify scd_flg_minimum2factor is 1 Verify scd_flg_selectAccelProfileTarget is 0 Verify scd_fact_spdGainMod is 1 Verify scd_fact_accGainMod is 1 Verify scd_flg_holdIntSpeed is 0 Verify scd_flg_holdIntAccel is 0 Verify ppd_pct_driverRequest is 1.024 Verify ppd_flg_stopControl is 1 Verify ppd_pct_accelPedalPstRateLimit is 0 Verify ppd_flg_hydraulicBraking is 0 Verify ppd_p_tugBrakePresFilt_bar is 0.08 Verify ppd_vel_activeLimit_kts is -5 Verify ppd_pct_speedLimitPIOut is -5 Verify ppd_pct_activeUpperLimit is 5 Verify ppd_pct_activeLowerLimit is -5 Verify ppd_pct_accelLimitPIOut is -4.363513 Verify ppd_pct_brkPdlFrcDemand is -2.5 Verify ppd_pct_driverForcePreLimited is 1.024 Verify ppd_pct_zeroControlPIOut is 1.024 Verify ppd_pct_brkPedalPstRateLimit is 25 Verify ppd_pct_spdMaxLimit is 0 Verify ppd_pct_spdMinLimit is -5 Verify ppd_pct_maxAccelLimit is 0 Verify ppd_pct_minAccelLimit is -5 Verify ppd_flg_brkPdlPressed is 1 Verify ppd_flg_forwards is 0 Verify ppd_c_FNRfactor is 1 Verify ppd_pct_absAccelFrcEnv is 5 Verify ppd_flg_fnrSetNeutral is 0 Verify ppd_flg_setZeroAccelPedal is 1 Verify ppd_pct_zeroControlInit is 0 Verify ppd_pct_zeroCtrlPedalLim is 1.992308 Verify ppd_pct_zeroCtrlNegLimDrv is -13.06882 Verify ppd_pct_zeroCtrlPosLimDrv is 13.06882 Verify ppd_pct_zeroCtrlNegLim is -1.992308 Verify ppd_pct_zeroCtrlPosLim is 1.992308 Verify ppd_flg_ZeroSpdHoldIntegrator is 0 Verify ppd_pct_zeroSpeedPTerm is 1.05 Verify ppd_pct_zeroSpeedITerm is -0.026 Verify ppd_pct_throtPedPos is 15 Verify ppd_pct_brkPedalPos is 25 Verify cld_a_nwsDemand_deg is 13.7 Verify cld_flg_nwsDemandValid is 1 Verify cld_flg_latchCaptOrd is 0 Verify cld_flg_latchFoOrd is 0 Verify cld_flg_latchNwsAngDem is 0 Verify dwd_a_driverDemand_deg is 0.4000001 Verify dwd_flg_driverTakeControl is 0 Verify dwd_enum_driverSteerActv is 2 Verify dwd_flg_negativeTurnAngle is 0 Verify dwd_flg_driverAngleReset is 0 Verify dwd_a_wheelAngleChange_deg is -18 Verify dwd_a_driverDemandUnFiltered_deg is 0.4000001 Verify dwd_a_driverWheelInit_deg is 0 Verify dwd_flg_driverAngleInvalidLatched is 0 Verify msd_f_nlgTarget_kN is 7.835443 Verify msd_pct_ATAC is 0 Verify msd_a_ATA_deg is 0 Verify msd_enum_forceControlMode is 4 Verify msd_a_steerDemand_deg is 0.4000001 Verify msd_enum_atacLedRequest is 0 Verify msd_flg_applySpeedRateLimit is 1 Verify msd_enum_ATAtype is 2 Verify msd_enum_safetyReaction is 0 Verify msd_a_maxSteerLimit_deg is 77.50607 Verify msd_pct_nlgTarget is 1.024 Verify msd_x_minTurnCentre_m is 2.800816 Verify msd_flg_enableDriverSteering is 1 Verify msd_pct_driverAtacDemand is 1.6 Verify msd_a_nwsWhlAng_deg is 2.055 Verify msd_a_turret_deg is 0 Verify msd_flg_rampATAtoZero is 0 Verify msd_flg_rampATACtoZero is 0 Verify msd_pct_ATACsaved is 1.5 Verify msd_flg_turretAngleInvalidLatch is 0 Verify msd_a_turretAtaCorrection_deg is 0 Verify sod_enum_soState is 0 Verify scd_enum_delayMode is 0 Verify ppd_enum_dcmState is 2 At: 120 Verify wmd_vel_refWheelSpd_kts is -0.4 Verify wmd_acc_refWheelSpd_mps2 is -9.774446 Verify wmd_tq_absLimFL_Nm is 12000 Verify wmd_tq_absLimFR_Nm is 10200 Verify wmd_tq_absLimRL_Nm is 11900 Verify wmd_tq_absLimRR_Nm is 14000 Verify wmd_flg_refWheelSpdValid is 1 Verify wmd_idx_selectedWheeldIndex is 0 Verify wmd_vel_estWheelSpd_mps is -0.2057778 Verify wmd_vel_initSpdRef_mps is 0 Verify wmd_flg_braking is 1 Verify wmd_flg_latchSpdInvalid is 0 Verify wmd_a_totalDemFL_rad is 0 Verify wmd_a_totalDemFR_rad is 0 Verify wmd_a_totalDemRL_rad is 0 Verify wmd_a_totalDemRR_rad is 0 Verify wmd_vel_tugWsFL_mps is -0.2057778 Verify wmd_vel_tugWsFR_mps is -0.2057778 Verify wmd_vel_tugWsRL_mps is -0.2057778 Verify wmd_vel_tugWsRR_mps is -0.2057778 Verify wmd_spd_estimAbsFL_mps is 0.2057778 Verify wmd_spd_estimAbsFR_mps is 0.2057778 Verify wmd_spd_estimAbsRL_mps is 0.2057778 Verify wmd_spd_estimAbsRR_mps is 0.2057778 Verify wmd_vel_velMargin_kts is 1.000012 Verify wmd_flg_spdCheckOkFL is 1 Verify wmd_flg_spdCheckOkFR is 1 Verify wmd_flg_spdCheckOkRL is 1 Verify wmd_flg_spdCheckOkRR is 1 Verify sod_pct_DCMUpperFrcLimPO is 5 Verify sod_pct_DCMLowerFrcLimPO is -5 Verify sod_flg_normal2waiting is 0 Verify sod_flg_maxPedalPos is 0 Verify sod_flg_zeroSpeed is 1 Verify sod_flg_startMoving is 0 Verify sod_flg_fullForceDemand is 0 Verify sod_flg_extndUppLwrLimCross is 0 Verify sod_flg_driverReqLwrThnLim is 1 Verify sod_flg_extendLimits2saturation is 1 Verify sod_flg_saturation2extendLimits is 0 Verify sod_flg_saturation2constrictLimits is 1 Verify sod_flg_constrictLimits2normal is 1 Verify sod_flg_constrictLimits2saturation is 0 Verify sod_flg_forwardDemand is 1 Verify sod_pct_prevUppFrcLim is 5 Verify sod_pct_prevLwrFrcLim is -5 Verify sod_flg_startMovingFiltered is 0 Verify bcd_enum_parkBrakeRequest is 0 Verify ntd_enum_parkBrakeRequest is 0 Verify ntd_enum_forceControlMode is 3 Verify ntd_enum_neutralSubMode is 4 Verify ntd_flg_neutralDisabled is 1 Verify ntd_flg_neutralScReset is 0 Verify ntd_flg_frcCtrlReset is 0 Verify ntd_f_neutralChange_kN is 2.578 Verify scd_pct_NLGforceDemand is 6 Verify scd_acc_dem_mps2 is 0.1962 Verify scd_vel_dem_kts is 1.1 Verify scd_vel_latched_kts is -0.4 Verify scd_pct_speedIterm is -6 Verify scd_pct_speedPterm is 7.716666 Verify scd_pct_accelIterm is -6 Verify scd_pct_accelPterm is 18.4457 Verify scd_enum_controlMode is 0 Verify scd_flg_delayActive is 0 Verify scd_flg_PIreset is 1 Verify scd_flg_noAuthorityReset is 1 Verify scd_pct_speedOut_pc is 1.716666 Verify scd_pct_accelOut_pc is 6 Verify scd_tm_accel_s is 0 Verify scd_tm_delay_s is 0.01 Verify scd_tm_delayThres_s is 0 Verify scd_flg_noPilotBraking is 0 Verify scd_flg_zero2minimum is 0 Verify scd_flg_minimum2zero is 1 Verify scd_flg_factor2zero is 1 Verify scd_flg_minimum2factor is 0 Verify scd_flg_selectAccelProfileTarget is 0 Verify scd_fact_spdGainMod is 1 Verify scd_fact_accGainMod is 1 Verify scd_flg_holdIntSpeed is 0 Verify scd_flg_holdIntAccel is 1 Verify ppd_pct_driverRequest is 1.992308 Verify ppd_flg_stopControl is 1 Verify ppd_pct_accelPedalPstRateLimit is 0 Verify ppd_flg_hydraulicBraking is 0 Verify ppd_p_tugBrakePresFilt_bar is 0.08 Verify ppd_vel_activeLimit_kts is -15 Verify ppd_pct_speedLimitPIOut is -5 Verify ppd_pct_activeUpperLimit is 5 Verify ppd_pct_activeLowerLimit is -5 Verify ppd_pct_accelLimitPIOut is 0 Verify ppd_pct_brkPdlFrcDemand is -2.5 Verify ppd_pct_driverForcePreLimited is 1.992308 Verify ppd_pct_zeroControlPIOut is 1.992308 Verify ppd_pct_brkPedalPstRateLimit is 25 Verify ppd_pct_spdMaxLimit is 0 Verify ppd_pct_spdMinLimit is -5 Verify ppd_pct_maxAccelLimit is 0 Verify ppd_pct_minAccelLimit is -5 Verify ppd_flg_brkPdlPressed is 1 Verify ppd_flg_forwards is 0 Verify ppd_c_FNRfactor is 1 Verify ppd_pct_absAccelFrcEnv is 5 Verify ppd_flg_fnrSetNeutral is 0 Verify ppd_flg_setZeroAccelPedal is 1 Verify ppd_pct_zeroControlInit is 0 Verify ppd_pct_zeroCtrlPedalLim is 1.992308 Verify ppd_pct_zeroCtrlNegLimDrv is -13.11947 Verify ppd_pct_zeroCtrlPosLimDrv is 13.11947 Verify ppd_pct_zeroCtrlNegLim is -1.992308 Verify ppd_pct_zeroCtrlPosLim is 1.992308 Verify ppd_flg_ZeroSpdHoldIntegrator is 1 Verify ppd_pct_zeroSpeedPTerm is 2 Verify ppd_pct_zeroSpeedITerm is 0.054 Verify ppd_pct_throtPedPos is 15 Verify ppd_pct_brkPedalPos is 25 Verify cld_a_nwsDemand_deg is 15.7 Verify cld_flg_nwsDemandValid is 1 Verify cld_flg_latchCaptOrd is 0 Verify cld_flg_latchFoOrd is 0 Verify cld_flg_latchNwsAngDem is 0 Verify dwd_a_driverDemand_deg is -1.4 Verify dwd_flg_driverTakeControl is 0 Verify dwd_enum_driverSteerActv is 2 Verify dwd_flg_negativeTurnAngle is 0 Verify dwd_flg_driverAngleReset is 0 Verify dwd_a_wheelAngleChange_deg is -2 Verify dwd_a_driverDemandUnFiltered_deg is -1.4 Verify dwd_a_driverWheelInit_deg is 0 Verify dwd_flg_driverAngleInvalidLatched is 0 Verify msd_f_nlgTarget_kN is 15.24474 Verify msd_pct_ATAC is 0 Verify msd_a_ATA_deg is -10 Verify msd_enum_forceControlMode is 0 Verify msd_a_steerDemand_deg is -1.4 Verify msd_enum_atacLedRequest is 0 Verify msd_flg_applySpeedRateLimit is 1 Verify msd_enum_ATAtype is 2 Verify msd_enum_safetyReaction is 3 Verify msd_a_maxSteerLimit_deg is 77.50607 Verify msd_pct_nlgTarget is 1.992308 Verify msd_x_minTurnCentre_m is 2.800816 Verify msd_flg_enableDriverSteering is 1 Verify msd_pct_driverAtacDemand is 1.7 Verify msd_a_nwsWhlAng_deg is 2.355 Verify msd_a_turret_deg is 10 Verify msd_flg_rampATAtoZero is 0 Verify msd_flg_rampATACtoZero is 0 Verify msd_pct_ATACsaved is 1.6 Verify msd_flg_turretAngleInvalidLatch is 0 Verify msd_a_turretAtaCorrection_deg is -10 Verify sod_enum_soState is 0 Verify scd_enum_delayMode is 0 Verify ppd_enum_dcmState is 2 | Normal |  | TXB-HLC-TC_9909 TXB-HLC-TC_9937 TXB-HLC-TC_8944 | High Level Test
TXB-HLC-TP_18609 | 4.1.2.6.0-2.50 |  |  | Procedure Step | 4 | At: 130 Set dcd_vel_tugWsFL_kts to -0.2 Set dcd_vel_tugWsFR_kts to -0.2 Set dcd_vel_tugWsRL_kts to -0.2 Set dcd_vel_tugWsRR_kts to -0.2 Set tdd_tq_wheelDemFR_Nm to 16000 Set tdd_tq_wheelDemFL_Nm to 10000 Set tdd_tq_wheelDemRR_Nm to 4000 Set tdd_tq_wheelDemRL_Nm to -2000 Set dcd_tq_absLimFL_Nm to 12000 Set dcd_tq_absLimFR_Nm to 15000 Set dcd_tq_absLimRL_Nm to 18000 Set dcd_tq_absLimRR_Nm to 14000 Set oad_a_steerAckmFL_deg to 0 Set oad_a_steerAckmFR_deg to 0 Set oad_a_steerAckmRL_deg to 0 Set oad_a_steerAckmRR_deg to 0 Set dcd_flg_speedFLValid to 1 Set dcd_flg_speedFRValid to 1 Set dcd_flg_speedRLValid to 1 Set dcd_flg_speedRRValid to 1 Set dbd_pct_acDcmUppFrcLim to 5 Set lvcd_enum_parkBrkReq to 0 Set mmd_enum_systemMode to 5 Set fed_f_nlgLongTyre_kN to 2.40399999999994 Set motfd_vel_desiredSpd_kts to 1.1 Set motfd_enum_accProfile to 1 Set motfd_flg_accDelayOvrd to 1 Set dbd_pct_acPcmUppFrcLim to 6 Set dbd_pct_acPcmLwrFrcLim to -6 Set bfd_flg_pilotBrakingFilt to 0 Set dbd_pct_acDcmLwrFrcLim to -5 Set fcd_f_dTerm_kN to 112.5 Set lvcd_pct_brkPedalPos to 25 Set lvcd_pct_throtPedPos to 15 Set lvcd_enum_fwdNeuRevPos to 0 Set lvcd_enum_parkBrakeStatus to 0 Set fcd_f_tractionDemand_kN to 0 Set lvcd_p_tugBrakePressure_bar to 0.08 Set tdd_f_negLimTractionTot_kN to -100.77519379845 Set tdd_f_posLimTractionTot_kN to 100.77519379845 Set fcd_k_setpointScaling to 0.796923076923077 Set acd_a_nwsCapOrd_deg to 0.255 Set acd_a_nwsFoOrd_deg to 2.755 Set motfd_enum_acType to 1 Set acd_flg_nwsCapOrdValid to 1 Set acd_flg_nwsFoOrdValid to 1 Set acd_a_nwsWhlAngDem_deg to 17.7 Set acd_flg_nwsWhlAngDemValid to 1 Set swd_a_driverSteerWheel_deg to 5 Set lvcd_enum_operatStationPos to 0 Set smd_enum_safetyMode to 2 Set swd_flg_driverSteerWheelValid to 1 Set tasd_a_turret_deg to 0.1 Set atcd_pct_driverAtacDemand to 1.8 Set motfd_m_acWgt_t to 78 Set acd_flg_nwsWhlAngValid to 1 Set acd_a_nwsWhlAng_deg to 2.655 Set tasd_flg_turretValid to 1 Set atcd_flg_driverAtacValid to 1 Set drd_flg_connect to 0 Set swd_flg_sensorChange to 0 Set spb_all_params.spd_y_acCogH_m to 2.96 Set spb_all_params.spd_c_acNsdRollDg to 0.006 Set spb_all_params.spd_y_tur2AcMlg_m to 12.64 Set spb_all_params.spd_y_tur2AcRWheel_m to 10 Set spb_all_params.spd_flg_acArincAvailable to 1 Set spb_all_params.spd_y_tur2AcCog_m to 11.02 Set spb_all_params.spd_a_NLGsteerLimUpper_deg to 74 Set spb_all_params.spd_a_NLGsteerLimLower_deg to -74 Set spb_all_params.spd_f_tugMechBrakeLim_kN to 52 Set spb_all_params.spd_m_acMTOW_t to 78 Set spb_all_params.spd_y_tur2TugWheelLat_m to 1.38 Set spb_all_params.spd_y_tur2TugAxleF_m to 3.6 Set spb_all_params.spd_y_tur2TugAxleM_m to 1 Set spb_all_params.spd_y_tur2TugAxleR_m to 1.6 Set spb_all_params.spd_m_tugPltfm_kg to 1600 Set spb_all_params.spd_y_tugPltfmLink_m to 0.56 Set spb_all_params.spd_m_tug_kg to 24000 Set spb_all_params.spd_z_tugFinalDriveRatioWM to 30 Set spb_all_params.spd_y_tugTyreRadius_m to 0.43 Set spb_all_params.spd_a_tugWMmax_deg to 85 Set fed_enum_nlgLongTyreStatus to 1 Set smd_enum_safetyFailReason to 0 At: 140 Set dcd_vel_tugWsFL_kts to -0.19 Set dcd_vel_tugWsFR_kts to -0.2 Set dcd_vel_tugWsRL_kts to -0.2 Set dcd_vel_tugWsRR_kts to -0.2 Set tdd_tq_wheelDemFR_Nm to 14000 Set tdd_tq_wheelDemFL_Nm to 7000 Set tdd_tq_wheelDemRR_Nm to 0 Set tdd_tq_wheelDemRL_Nm to -7000 Set dcd_tq_absLimFL_Nm to 12000 Set dcd_tq_absLimFR_Nm to 15000 Set dcd_tq_absLimRL_Nm to 18000 Set dcd_tq_absLimRR_Nm to 14000 Set oad_a_steerAckmFL_deg to 0 Set oad_a_steerAckmFR_deg to 0 Set oad_a_steerAckmRL_deg to 0 Set oad_a_steerAckmRR_deg to 0 Set dcd_flg_speedFLValid to 1 Set dcd_flg_speedFRValid to 1 Set dcd_flg_speedRLValid to 1 Set dcd_flg_speedRRValid to 1 Set dbd_pct_acDcmUppFrcLim to 5 Set lvcd_enum_parkBrkReq to 0 Set mmd_enum_systemMode to 5 Set fed_f_nlgLongTyre_kN to 2.22999999999996 Set motfd_vel_desiredSpd_kts to 1 Set motfd_enum_accProfile to 1 Set motfd_flg_accDelayOvrd to 1 Set dbd_pct_acPcmUppFrcLim to 6 Set dbd_pct_acPcmLwrFrcLim to -6 Set bfd_flg_pilotBrakingFilt to 0 Set dbd_pct_acDcmLwrFrcLim to -5 Set fcd_f_dTerm_kN to 122.75 Set lvcd_pct_brkPedalPos to 25 Set lvcd_pct_throtPedPos to 15 Set lvcd_enum_fwdNeuRevPos to 0 Set lvcd_enum_parkBrakeStatus to 0 Set fcd_f_tractionDemand_kN to 0 Set lvcd_p_tugBrakePressure_bar to 0.08 Set tdd_f_negLimTractionTot_kN to -101.162790697674 Set tdd_f_posLimTractionTot_kN to 101.162790697674 Set fcd_k_setpointScaling to 0.796923076923077 Set acd_a_nwsCapOrd_deg to 0.265 Set acd_a_nwsFoOrd_deg to 2.765 Set motfd_enum_acType to 1 Set acd_flg_nwsCapOrdValid to 1 Set acd_flg_nwsFoOrdValid to 1 Set acd_a_nwsWhlAngDem_deg to 19.7 Set acd_flg_nwsWhlAngDemValid to 1 Set swd_a_driverSteerWheel_deg to 6 Set lvcd_enum_operatStationPos to 0 Set smd_enum_safetyMode to 2 Set swd_flg_driverSteerWheelValid to 1 Set tasd_a_turret_deg to 0.02 Set atcd_pct_driverAtacDemand to 1.95 Set motfd_m_acWgt_t to 78 Set acd_flg_nwsWhlAngValid to 1 Set acd_a_nwsWhlAng_deg to 2.955 Set tasd_flg_turretValid to 1 Set atcd_flg_driverAtacValid to 1 Set drd_flg_connect to 0 Set swd_flg_sensorChange to 0 Set spb_all_params.spd_y_acCogH_m to 2.96 Set spb_all_params.spd_c_acNsdRollDg to 0.006 Set spb_all_params.spd_y_tur2AcMlg_m to 12.64 Set spb_all_params.spd_y_tur2AcRWheel_m to 10 Set spb_all_params.spd_flg_acArincAvailable to 1 Set spb_all_params.spd_y_tur2AcCog_m to 11.02 Set spb_all_params.spd_a_NLGsteerLimUpper_deg to 74 Set spb_all_params.spd_a_NLGsteerLimLower_deg to -74 Set spb_all_params.spd_f_tugMechBrakeLim_kN to 52 Set spb_all_params.spd_m_acMTOW_t to 78 Set spb_all_params.spd_y_tur2TugWheelLat_m to 1.38 Set spb_all_params.spd_y_tur2TugAxleF_m to 3.6 Set spb_all_params.spd_y_tur2TugAxleM_m to 1 Set spb_all_params.spd_y_tur2TugAxleR_m to 1.6 Set spb_all_params.spd_m_tugPltfm_kg to 1600 Set spb_all_params.spd_y_tugPltfmLink_m to 0.56 Set spb_all_params.spd_m_tug_kg to 24000 Set spb_all_params.spd_z_tugFinalDriveRatioWM to 30 Set spb_all_params.spd_y_tugTyreRadius_m to 0.43 Set spb_all_params.spd_a_tugWMmax_deg to 85 Set fed_enum_nlgLongTyreStatus to 1 Set smd_enum_safetyFailReason to 0 At: 150 Set dcd_vel_tugWsFL_kts to -0.2 Set dcd_vel_tugWsFR_kts to -0.2 Set dcd_vel_tugWsRL_kts to -0.2 Set dcd_vel_tugWsRR_kts to -0.2 Set tdd_tq_wheelDemFR_Nm to 12000 Set tdd_tq_wheelDemFL_Nm to 4000 Set tdd_tq_wheelDemRR_Nm to -4000 Set tdd_tq_wheelDemRL_Nm to -12000 Set dcd_tq_absLimFL_Nm to 12000 Set dcd_tq_absLimFR_Nm to 15000 Set dcd_tq_absLimRL_Nm to 18000 Set dcd_tq_absLimRR_Nm to 14000 Set oad_a_steerAckmFL_deg to 0 Set oad_a_steerAckmFR_deg to 0 Set oad_a_steerAckmRL_deg to 0 Set oad_a_steerAckmRR_deg to 0 Set dcd_flg_speedFLValid to 1 Set dcd_flg_speedFRValid to 1 Set dcd_flg_speedRLValid to 1 Set dcd_flg_speedRRValid to 1 Set dbd_pct_acDcmUppFrcLim to 5 Set lvcd_enum_parkBrkReq to 0 Set mmd_enum_systemMode to 5 Set fed_f_nlgLongTyre_kN to 7.73999999999995 Set motfd_vel_desiredSpd_kts to 1.1 Set motfd_enum_accProfile to 1 Set motfd_flg_accDelayOvrd to 1 Set dbd_pct_acPcmUppFrcLim to 6 Set dbd_pct_acPcmLwrFrcLim to -6 Set bfd_flg_pilotBrakingFilt to 0 Set dbd_pct_acDcmLwrFrcLim to -5 Set fcd_f_dTerm_kN to 133 Set lvcd_pct_brkPedalPos to 25 Set lvcd_pct_throtPedPos to 15 Set lvcd_enum_fwdNeuRevPos to 0 Set lvcd_enum_parkBrakeStatus to 0 Set fcd_f_tractionDemand_kN to 0 Set lvcd_p_tugBrakePressure_bar to 0.08 Set tdd_f_negLimTractionTot_kN to -101.550387596899 Set tdd_f_posLimTractionTot_kN to 101.550387596899 Set fcd_k_setpointScaling to 0.796923076923077 Set acd_a_nwsCapOrd_deg to 0.255 Set acd_a_nwsFoOrd_deg to 2.755 Set motfd_enum_acType to 1 Set acd_flg_nwsCapOrdValid to 1 Set acd_flg_nwsFoOrdValid to 1 Set acd_a_nwsWhlAngDem_deg to 21.7 Set acd_flg_nwsWhlAngDemValid to 1 Set swd_a_driverSteerWheel_deg to 100 Set lvcd_enum_operatStationPos to 0 Set smd_enum_safetyMode to 2 Set swd_flg_driverSteerWheelValid to 1 Set tasd_a_turret_deg to 0.02 Set atcd_pct_driverAtacDemand to 2 Set motfd_m_acWgt_t to 78 Set acd_flg_nwsWhlAngValid to 1 Set acd_a_nwsWhlAng_deg to 3.255 Set tasd_flg_turretValid to 1 Set atcd_flg_driverAtacValid to 1 Set drd_flg_connect to 0 Set swd_flg_sensorChange to 0 Set spb_all_params.spd_y_acCogH_m to 2.96 Set spb_all_params.spd_c_acNsdRollDg to 0.006 Set spb_all_params.spd_y_tur2AcMlg_m to 12.64 Set spb_all_params.spd_y_tur2AcRWheel_m to 10 Set spb_all_params.spd_flg_acArincAvailable to 1 Set spb_all_params.spd_y_tur2AcCog_m to 11.02 Set spb_all_params.spd_a_NLGsteerLimUpper_deg to 74 Set spb_all_params.spd_a_NLGsteerLimLower_deg to -74 Set spb_all_params.spd_f_tugMechBrakeLim_kN to 52 Set spb_all_params.spd_m_acMTOW_t to 78 Set spb_all_params.spd_y_tur2TugWheelLat_m to 1.38 Set spb_all_params.spd_y_tur2TugAxleF_m to 3.6 Set spb_all_params.spd_y_tur2TugAxleM_m to 1 Set spb_all_params.spd_y_tur2TugAxleR_m to 1.6 Set spb_all_params.spd_m_tugPltfm_kg to 1600 Set spb_all_params.spd_y_tugPltfmLink_m to 0.56 Set spb_all_params.spd_m_tug_kg to 24000 Set spb_all_params.spd_z_tugFinalDriveRatioWM to 30 Set spb_all_params.spd_y_tugTyreRadius_m to 0.43 Set spb_all_params.spd_a_tugWMmax_deg to 85 Set fed_enum_nlgLongTyreStatus to 1 Set smd_enum_safetyFailReason to 0 | At: 130 Verify wmd_vel_refWheelSpd_kts is -0.2 Verify wmd_acc_refWheelSpd_mps2 is 10.28889 Verify wmd_tq_absLimFL_Nm is 12000 Verify wmd_tq_absLimFR_Nm is 10300 Verify wmd_tq_absLimRL_Nm is 12000 Verify wmd_tq_absLimRR_Nm is 14000 Verify wmd_flg_refWheelSpdValid is 1 Verify wmd_idx_selectedWheeldIndex is 0 Verify wmd_vel_estWheelSpd_mps is -0.1028889 Verify wmd_vel_initSpdRef_mps is 0 Verify wmd_flg_braking is 1 Verify wmd_flg_latchSpdInvalid is 0 Verify wmd_a_totalDemFL_rad is 0 Verify wmd_a_totalDemFR_rad is 0 Verify wmd_a_totalDemRL_rad is 0 Verify wmd_a_totalDemRR_rad is 0 Verify wmd_vel_tugWsFL_mps is -0.1028889 Verify wmd_vel_tugWsFR_mps is -0.1028889 Verify wmd_vel_tugWsRL_mps is -0.1028889 Verify wmd_vel_tugWsRR_mps is -0.1028889 Verify wmd_spd_estimAbsFL_mps is 0.1028889 Verify wmd_spd_estimAbsFR_mps is 0.1028889 Verify wmd_spd_estimAbsRL_mps is 0.1028889 Verify wmd_spd_estimAbsRR_mps is 0.1028889 Verify wmd_vel_velMargin_kts is 1.000012 Verify wmd_flg_spdCheckOkFL is 1 Verify wmd_flg_spdCheckOkFR is 1 Verify wmd_flg_spdCheckOkRL is 1 Verify wmd_flg_spdCheckOkRR is 1 Verify sod_pct_DCMUpperFrcLimPO is 5 Verify sod_pct_DCMLowerFrcLimPO is -5 Verify sod_flg_normal2waiting is 0 Verify sod_flg_maxPedalPos is 0 Verify sod_flg_zeroSpeed is 1 Verify sod_flg_startMoving is 0 Verify sod_flg_fullForceDemand is 0 Verify sod_flg_extndUppLwrLimCross is 0 Verify sod_flg_driverReqLwrThnLim is 1 Verify sod_flg_extendLimits2saturation is 1 Verify sod_flg_saturation2extendLimits is 0 Verify sod_flg_saturation2constrictLimits is 1 Verify sod_flg_constrictLimits2normal is 1 Verify sod_flg_constrictLimits2saturation is 0 Verify sod_flg_forwardDemand is 1 Verify sod_pct_prevUppFrcLim is 5 Verify sod_pct_prevLwrFrcLim is -5 Verify sod_flg_startMovingFiltered is 0 Verify bcd_enum_parkBrakeRequest is 0 Verify ntd_enum_parkBrakeRequest is 0 Verify ntd_enum_forceControlMode is 3 Verify ntd_enum_neutralSubMode is 4 Verify ntd_flg_neutralDisabled is 1 Verify ntd_flg_neutralScReset is 0 Verify ntd_flg_frcCtrlReset is 0 Verify ntd_f_neutralChange_kN is 2.404 Verify scd_pct_NLGforceDemand is -6 Verify scd_acc_dem_mps2 is 0.1962 Verify scd_vel_dem_kts is 1.1 Verify scd_vel_latched_kts is -0.2 Verify scd_pct_speedIterm is -6 Verify scd_pct_speedPterm is 6.687778 Verify scd_pct_accelIterm is -6 Verify scd_pct_accelPterm is -18.67148 Verify scd_enum_controlMode is 0 Verify scd_flg_delayActive is 0 Verify scd_flg_PIreset is 1 Verify scd_flg_noAuthorityReset is 1 Verify scd_pct_speedOut_pc is 0.6877775 Verify scd_pct_accelOut_pc is -6 Verify scd_tm_accel_s is 1 Verify scd_tm_delay_s is 0.02 Verify scd_tm_delayThres_s is 0 Verify scd_flg_noPilotBraking is 0 Verify scd_flg_zero2minimum is 0 Verify scd_flg_minimum2zero is 1 Verify scd_flg_factor2zero is 1 Verify scd_flg_minimum2factor is 0 Verify scd_flg_selectAccelProfileTarget is 0 Verify scd_fact_spdGainMod is 1 Verify scd_fact_accGainMod is 1 Verify scd_flg_holdIntSpeed is 0 Verify scd_flg_holdIntAccel is 1 Verify ppd_pct_driverRequest is 1.014 Verify ppd_flg_stopControl is 1 Verify ppd_pct_accelPedalPstRateLimit is 0 Verify ppd_flg_hydraulicBraking is 0 Verify ppd_p_tugBrakePresFilt_bar is 0.08 Verify ppd_vel_activeLimit_kts is -15 Verify ppd_pct_speedLimitPIOut is -5 Verify ppd_pct_activeUpperLimit is 5 Verify ppd_pct_activeLowerLimit is -5 Verify ppd_pct_accelLimitPIOut is -5 Verify ppd_pct_brkPdlFrcDemand is -2.5 Verify ppd_pct_driverForcePreLimited is 1.014 Verify ppd_pct_zeroControlPIOut is 1.014 Verify ppd_pct_brkPedalPstRateLimit is 25 Verify ppd_pct_spdMaxLimit is 0 Verify ppd_pct_spdMinLimit is -5 Verify ppd_pct_maxAccelLimit is 0 Verify ppd_pct_minAccelLimit is -5 Verify ppd_flg_brkPdlPressed is 1 Verify ppd_flg_forwards is 0 Verify ppd_c_FNRfactor is 1 Verify ppd_pct_absAccelFrcEnv is 5 Verify ppd_flg_fnrSetNeutral is 0 Verify ppd_flg_setZeroAccelPedal is 1 Verify ppd_pct_zeroControlInit is 0 Verify ppd_pct_zeroCtrlPedalLim is 1.992308 Verify ppd_pct_zeroCtrlNegLimDrv is -13.17013 Verify ppd_pct_zeroCtrlPosLimDrv is 13.17013 Verify ppd_pct_zeroCtrlNegLim is -1.992308 Verify ppd_pct_zeroCtrlPosLim is 1.992308 Verify ppd_flg_ZeroSpdHoldIntegrator is 0 Verify ppd_pct_zeroSpeedPTerm is 1 Verify ppd_pct_zeroSpeedITerm is 0.014 Verify ppd_pct_throtPedPos is 15 Verify ppd_pct_brkPedalPos is 25 Verify cld_a_nwsDemand_deg is 17.7 Verify cld_flg_nwsDemandValid is 1 Verify cld_flg_latchCaptOrd is 0 Verify cld_flg_latchFoOrd is 0 Verify cld_flg_latchNwsAngDem is 0 Verify dwd_a_driverDemand_deg is -1.6 Verify dwd_flg_driverTakeControl is 0 Verify dwd_enum_driverSteerActv is 2 Verify dwd_flg_negativeTurnAngle is 0 Verify dwd_flg_driverAngleReset is 0 Verify dwd_a_wheelAngleChange_deg is 5 Verify dwd_a_driverDemandUnFiltered_deg is -1.6 Verify dwd_a_driverWheelInit_deg is 0 Verify dwd_flg_driverAngleInvalidLatched is 0 Verify msd_f_nlgTarget_kN is 7.758925 Verify msd_pct_ATAC is 0 Verify msd_a_ATA_deg is 0 Verify msd_enum_forceControlMode is 0 Verify msd_a_steerDemand_deg is -1.6 Verify msd_enum_atacLedRequest is 0 Verify msd_flg_applySpeedRateLimit is 1 Verify msd_enum_ATAtype is 0 Verify msd_enum_safetyReaction is 3 Verify msd_a_maxSteerLimit_deg is 77.50607 Verify msd_pct_nlgTarget is 1.014 Verify msd_x_minTurnCentre_m is 2.800816 Verify msd_flg_enableDriverSteering is 1 Verify msd_pct_driverAtacDemand is 1.8 Verify msd_a_nwsWhlAng_deg is 2.655 Verify msd_a_turret_deg is 0.1 Verify msd_flg_rampATAtoZero is 0 Verify msd_flg_rampATACtoZero is 0 Verify msd_pct_ATACsaved is 1.7 Verify msd_flg_turretAngleInvalidLatch is 0 Verify msd_a_turretAtaCorrection_deg is -0.1 Verify sod_enum_soState is 0 Verify scd_enum_delayMode is 0 Verify ppd_enum_dcmState is 2 At: 140 Verify wmd_vel_refWheelSpd_kts is -0.1975 Verify wmd_acc_refWheelSpd_mps2 is 0.1286119 Verify wmd_tq_absLimFL_Nm is 12000 Verify wmd_tq_absLimFR_Nm is 10400 Verify wmd_tq_absLimRL_Nm is 12100 Verify wmd_tq_absLimRR_Nm is 14000 Verify wmd_flg_refWheelSpdValid is 1 Verify wmd_idx_selectedWheeldIndex is 1 Verify wmd_vel_estWheelSpd_mps is -0.1016028 Verify wmd_vel_initSpdRef_mps is 0 Verify wmd_flg_braking is 1 Verify wmd_flg_latchSpdInvalid is 0 Verify wmd_a_totalDemFL_rad is 0 Verify wmd_a_totalDemFR_rad is 0 Verify wmd_a_totalDemRL_rad is 0 Verify wmd_a_totalDemRR_rad is 0 Verify wmd_vel_tugWsFL_mps is -0.0977444 Verify wmd_vel_tugWsFR_mps is -0.1028889 Verify wmd_vel_tugWsRL_mps is -0.1028889 Verify wmd_vel_tugWsRR_mps is -0.1028889 Verify wmd_spd_estimAbsFL_mps is 0.0977444 Verify wmd_spd_estimAbsFR_mps is 0.1028889 Verify wmd_spd_estimAbsRL_mps is 0.1028889 Verify wmd_spd_estimAbsRR_mps is 0.1028889 Verify wmd_vel_velMargin_kts is 1.000012 Verify wmd_flg_spdCheckOkFL is 1 Verify wmd_flg_spdCheckOkFR is 1 Verify wmd_flg_spdCheckOkRL is 1 Verify wmd_flg_spdCheckOkRR is 1 Verify sod_pct_DCMUpperFrcLimPO is 5 Verify sod_pct_DCMLowerFrcLimPO is -5 Verify sod_flg_normal2waiting is 0 Verify sod_flg_maxPedalPos is 0 Verify sod_flg_zeroSpeed is 1 Verify sod_flg_startMoving is 0 Verify sod_flg_fullForceDemand is 0 Verify sod_flg_extndUppLwrLimCross is 0 Verify sod_flg_driverReqLwrThnLim is 1 Verify sod_flg_extendLimits2saturation is 1 Verify sod_flg_saturation2extendLimits is 0 Verify sod_flg_saturation2constrictLimits is 1 Verify sod_flg_constrictLimits2normal is 1 Verify sod_flg_constrictLimits2saturation is 0 Verify sod_flg_forwardDemand is 1 Verify sod_pct_prevUppFrcLim is 5 Verify sod_pct_prevLwrFrcLim is -5 Verify sod_flg_startMovingFiltered is 0 Verify bcd_enum_parkBrakeRequest is 0 Verify ntd_enum_parkBrakeRequest is 0 Verify ntd_enum_forceControlMode is 3 Verify ntd_enum_neutralSubMode is 4 Verify ntd_flg_neutralDisabled is 1 Verify ntd_flg_neutralScReset is 0 Verify ntd_flg_frcCtrlReset is 0 Verify ntd_f_neutralChange_kN is 2.23 Verify scd_pct_NLGforceDemand is -5.874962 Verify scd_acc_dem_mps2 is 0.1962 Verify scd_vel_dem_kts is 1 Verify scd_vel_latched_kts is -0.1975 Verify scd_pct_speedIterm is -6 Verify scd_pct_speedPterm is 6.160473 Verify scd_pct_accelIterm is -6 Verify scd_pct_accelPterm is 0.1250379 Verify scd_enum_controlMode is 0 Verify scd_flg_delayActive is 0 Verify scd_flg_PIreset is 1 Verify scd_flg_noAuthorityReset is 1 Verify scd_pct_speedOut_pc is 0.1604729 Verify scd_pct_accelOut_pc is -5.874962 Verify scd_tm_accel_s is 1 Verify scd_tm_delay_s is 0.03 Verify scd_tm_delayThres_s is 0 Verify scd_flg_noPilotBraking is 0 Verify scd_flg_zero2minimum is 0 Verify scd_flg_minimum2zero is 1 Verify scd_flg_factor2zero is 1 Verify scd_flg_minimum2factor is 0 Verify scd_flg_selectAccelProfileTarget is 0 Verify scd_fact_spdGainMod is 1 Verify scd_fact_accGainMod is 1 Verify scd_flg_holdIntSpeed is 0 Verify scd_flg_holdIntAccel is 0 Verify ppd_pct_driverRequest is 1.041 Verify ppd_flg_stopControl is 1 Verify ppd_pct_accelPedalPstRateLimit is 0 Verify ppd_flg_hydraulicBraking is 0 Verify ppd_p_tugBrakePresFilt_bar is 0.08 Verify ppd_vel_activeLimit_kts is -15 Verify ppd_pct_speedLimitPIOut is -5 Verify ppd_pct_activeUpperLimit is 5 Verify ppd_pct_activeLowerLimit is -5 Verify ppd_pct_accelLimitPIOut is -5 Verify ppd_pct_brkPdlFrcDemand is -2.5 Verify ppd_pct_driverForcePreLimited is 1.041 Verify ppd_pct_zeroControlPIOut is 1.041 Verify ppd_pct_brkPedalPstRateLimit is 25 Verify ppd_pct_spdMaxLimit is 0 Verify ppd_pct_spdMinLimit is -5 Verify ppd_pct_maxAccelLimit is 0 Verify ppd_pct_minAccelLimit is -5 Verify ppd_flg_brkPdlPressed is 1 Verify ppd_flg_forwards is 0 Verify ppd_c_FNRfactor is 1 Verify ppd_pct_absAccelFrcEnv is 5 Verify ppd_flg_fnrSetNeutral is 0 Verify ppd_flg_setZeroAccelPedal is 1 Verify ppd_pct_zeroControlInit is 0 Verify ppd_pct_zeroCtrlPedalLim is 1.992308 Verify ppd_pct_zeroCtrlNegLimDrv is -13.22078 Verify ppd_pct_zeroCtrlPosLimDrv is 13.22078 Verify ppd_pct_zeroCtrlNegLim is -1.992308 Verify ppd_pct_zeroCtrlPosLim is 1.992308 Verify ppd_flg_ZeroSpdHoldIntegrator is 0 Verify ppd_pct_zeroSpeedPTerm is 0.9875 Verify ppd_pct_zeroSpeedITerm is 0.0535 Verify ppd_pct_throtPedPos is 15 Verify ppd_pct_brkPedalPos is 25 Verify cld_a_nwsDemand_deg is 19.7 Verify cld_flg_nwsDemandValid is 1 Verify cld_flg_latchCaptOrd is 0 Verify cld_flg_latchFoOrd is 0 Verify cld_flg_latchNwsAngDem is 0 Verify dwd_a_driverDemand_deg is -1.1 Verify dwd_flg_driverTakeControl is 0 Verify dwd_enum_driverSteerActv is 2 Verify dwd_flg_negativeTurnAngle is 0 Verify dwd_flg_driverAngleReset is 0 Verify dwd_a_wheelAngleChange_deg is 1 Verify dwd_a_driverDemandUnFiltered_deg is -1.1 Verify dwd_a_driverWheelInit_deg is 0 Verify dwd_flg_driverAngleInvalidLatched is 0 Verify msd_f_nlgTarget_kN is 7.965523 Verify msd_pct_ATAC is 1.95 Verify msd_a_ATA_deg is 0 Verify msd_enum_forceControlMode is 0 Verify msd_a_steerDemand_deg is -1.1 Verify msd_enum_atacLedRequest is 1 Verify msd_flg_applySpeedRateLimit is 1 Verify msd_enum_ATAtype is 3 Verify msd_enum_safetyReaction is 3 Verify msd_a_maxSteerLimit_deg is 77.50607 Verify msd_pct_nlgTarget is 1.041 Verify msd_x_minTurnCentre_m is 2.800816 Verify msd_flg_enableDriverSteering is 1 Verify msd_pct_driverAtacDemand is 1.95 Verify msd_a_nwsWhlAng_deg is 2.955 Verify msd_a_turret_deg is 0.02 Verify msd_flg_rampATAtoZero is 0 Verify msd_flg_rampATACtoZero is 0 Verify msd_pct_ATACsaved is 1.8 Verify msd_flg_turretAngleInvalidLatch is 0 Verify msd_a_turretAtaCorrection_deg is -0.02 Verify sod_enum_soState is 0 Verify scd_enum_delayMode is 0 Verify ppd_enum_dcmState is 2 At: 150 Verify wmd_vel_refWheelSpd_kts is -0.2 Verify wmd_acc_refWheelSpd_mps2 is -0.1286119 Verify wmd_tq_absLimFL_Nm is 12000 Verify wmd_tq_absLimFR_Nm is 10500 Verify wmd_tq_absLimRL_Nm is 12200 Verify wmd_tq_absLimRR_Nm is 14000 Verify wmd_flg_refWheelSpdValid is 1 Verify wmd_idx_selectedWheeldIndex is 0 Verify wmd_vel_estWheelSpd_mps is -0.1028889 Verify wmd_vel_initSpdRef_mps is 0 Verify wmd_flg_braking is 1 Verify wmd_flg_latchSpdInvalid is 0 Verify wmd_a_totalDemFL_rad is 0 Verify wmd_a_totalDemFR_rad is 0 Verify wmd_a_totalDemRL_rad is 0 Verify wmd_a_totalDemRR_rad is 0 Verify wmd_vel_tugWsFL_mps is -0.1028889 Verify wmd_vel_tugWsFR_mps is -0.1028889 Verify wmd_vel_tugWsRL_mps is -0.1028889 Verify wmd_vel_tugWsRR_mps is -0.1028889 Verify wmd_spd_estimAbsFL_mps is 0.1028889 Verify wmd_spd_estimAbsFR_mps is 0.1028889 Verify wmd_spd_estimAbsRL_mps is 0.1028889 Verify wmd_spd_estimAbsRR_mps is 0.1028889 Verify wmd_vel_velMargin_kts is 1.000012 Verify wmd_flg_spdCheckOkFL is 1 Verify wmd_flg_spdCheckOkFR is 1 Verify wmd_flg_spdCheckOkRL is 1 Verify wmd_flg_spdCheckOkRR is 1 Verify sod_pct_DCMUpperFrcLimPO is 5 Verify sod_pct_DCMLowerFrcLimPO is -5 Verify sod_flg_normal2waiting is 0 Verify sod_flg_maxPedalPos is 0 Verify sod_flg_zeroSpeed is 1 Verify sod_flg_startMoving is 0 Verify sod_flg_fullForceDemand is 0 Verify sod_flg_extndUppLwrLimCross is 0 Verify sod_flg_driverReqLwrThnLim is 1 Verify sod_flg_extendLimits2saturation is 1 Verify sod_flg_saturation2extendLimits is 0 Verify sod_flg_saturation2constrictLimits is 1 Verify sod_flg_constrictLimits2normal is 1 Verify sod_flg_constrictLimits2saturation is 0 Verify sod_flg_forwardDemand is 1 Verify sod_pct_prevUppFrcLim is 5 Verify sod_pct_prevLwrFrcLim is -5 Verify sod_flg_startMovingFiltered is 0 Verify bcd_enum_parkBrakeRequest is 0 Verify ntd_enum_parkBrakeRequest is 0 Verify ntd_enum_forceControlMode is 3 Verify ntd_enum_neutralSubMode is 4 Verify ntd_flg_neutralDisabled is 1 Verify ntd_flg_neutralScReset is 0 Verify ntd_flg_frcCtrlReset is 1 Verify ntd_f_neutralChange_kN is 7.74 Verify scd_pct_NLGforceDemand is -5.399098 Verify scd_acc_dem_mps2 is 0.1962 Verify scd_vel_dem_kts is 1.1 Verify scd_vel_latched_kts is -0.2 Verify scd_pct_speedIterm is -6 Verify scd_pct_speedPterm is 6.687778 Verify scd_pct_accelIterm is -6 Verify scd_pct_accelPterm is 0.6009021 Verify scd_enum_controlMode is 0 Verify scd_flg_delayActive is 0 Verify scd_flg_PIreset is 1 Verify scd_flg_noAuthorityReset is 1 Verify scd_pct_speedOut_pc is 0.6877775 Verify scd_pct_accelOut_pc is -5.399098 Verify scd_tm_accel_s is 0 Verify scd_tm_delay_s is 0.04 Verify scd_tm_delayThres_s is 0 Verify scd_flg_noPilotBraking is 1 Verify scd_flg_zero2minimum is 0 Verify scd_flg_minimum2zero is 1 Verify scd_flg_factor2zero is 1 Verify scd_flg_minimum2factor is 0 Verify scd_flg_selectAccelProfileTarget is 0 Verify scd_fact_spdGainMod is 1 Verify scd_fact_accGainMod is 1 Verify scd_flg_holdIntSpeed is 0 Verify scd_flg_holdIntAccel is 0 Verify ppd_pct_driverRequest is 1.0935 Verify ppd_flg_stopControl is 1 Verify ppd_pct_accelPedalPstRateLimit is 0 Verify ppd_flg_hydraulicBraking is 0 Verify ppd_p_tugBrakePresFilt_bar is 0.08 Verify ppd_vel_activeLimit_kts is -15 Verify ppd_pct_speedLimitPIOut is -5 Verify ppd_pct_activeUpperLimit is 5 Verify ppd_pct_activeLowerLimit is -5 Verify ppd_pct_accelLimitPIOut is -5 Verify ppd_pct_brkPdlFrcDemand is -2.5 Verify ppd_pct_driverForcePreLimited is 1.0935 Verify ppd_pct_zeroControlPIOut is 1.0935 Verify ppd_pct_brkPedalPstRateLimit is 25 Verify ppd_pct_spdMaxLimit is 0 Verify ppd_pct_spdMinLimit is -5 Verify ppd_pct_maxAccelLimit is 0 Verify ppd_pct_minAccelLimit is -5 Verify ppd_flg_brkPdlPressed is 1 Verify ppd_flg_forwards is 0 Verify ppd_c_FNRfactor is 1 Verify ppd_pct_absAccelFrcEnv is 5 Verify ppd_flg_fnrSetNeutral is 0 Verify ppd_flg_setZeroAccelPedal is 1 Verify ppd_pct_zeroControlInit is 0 Verify ppd_pct_zeroCtrlPedalLim is 1.992308 Verify ppd_pct_zeroCtrlNegLimDrv is -13.27144 Verify ppd_pct_zeroCtrlPosLimDrv is 13.27144 Verify ppd_pct_zeroCtrlNegLim is -1.992308 Verify ppd_pct_zeroCtrlPosLim is 1.992308 Verify ppd_flg_ZeroSpdHoldIntegrator is 0 Verify ppd_pct_zeroSpeedPTerm is 1 Verify ppd_pct_zeroSpeedITerm is 0.0935 Verify ppd_pct_throtPedPos is 15 Verify ppd_pct_brkPedalPos is 25 Verify cld_a_nwsDemand_deg is 21.7 Verify cld_flg_nwsDemandValid is 1 Verify cld_flg_latchCaptOrd is 0 Verify cld_flg_latchFoOrd is 0 Verify cld_flg_latchNwsAngDem is 0 Verify dwd_a_driverDemand_deg is -1 Verify dwd_flg_driverTakeControl is 0 Verify dwd_enum_driverSteerActv is 2 Verify dwd_flg_negativeTurnAngle is 0 Verify dwd_flg_driverAngleReset is 0 Verify dwd_a_wheelAngleChange_deg is 94 Verify dwd_a_driverDemandUnFiltered_deg is -1 Verify dwd_a_driverWheelInit_deg is 0 Verify dwd_flg_driverAngleInvalidLatched is 0 Verify msd_f_nlgTarget_kN is 8.367244 Verify msd_pct_ATAC is 2 Verify msd_a_ATA_deg is 0 Verify msd_enum_forceControlMode is 0 Verify msd_a_steerDemand_deg is -1 Verify msd_enum_atacLedRequest is 1 Verify msd_flg_applySpeedRateLimit is 1 Verify msd_enum_ATAtype is 3 Verify msd_enum_safetyReaction is 3 Verify msd_a_maxSteerLimit_deg is 77.50607 Verify msd_pct_nlgTarget is 1.0935 Verify msd_x_minTurnCentre_m is 2.800816 Verify msd_flg_enableDriverSteering is 1 Verify msd_pct_driverAtacDemand is 2 Verify msd_a_nwsWhlAng_deg is 3.255 Verify msd_a_turret_deg is 0.02 Verify msd_flg_rampATAtoZero is 0 Verify msd_flg_rampATACtoZero is 0 Verify msd_pct_ATACsaved is 1.8 Verify msd_flg_turretAngleInvalidLatch is 0 Verify msd_a_turretAtaCorrection_deg is -0.02 Verify sod_enum_soState is 0 Verify scd_enum_delayMode is 0 Verify ppd_enum_dcmState is 2 | Normal |  | TXB-HLC-TC_9912 TXB-HLC-TC_8928 TXB-HLC-TC_8945 TXB-HLC-TC_9913 TXB-HLC-TC_9905 | High Level Test
TXB-HLC-TP_18610 | 4.1.2.6.0-2.51 |  |  | Procedure Step | 4 | At: 160 Set dcd_vel_tugWsFL_kts to -0.21 Set dcd_vel_tugWsFR_kts to -0.21 Set dcd_vel_tugWsRL_kts to -0.22 Set dcd_vel_tugWsRR_kts to -0.22 Set tdd_tq_wheelDemFR_Nm to 10000 Set tdd_tq_wheelDemFL_Nm to 1000 Set tdd_tq_wheelDemRR_Nm to -8000 Set tdd_tq_wheelDemRL_Nm to -17000 Set dcd_tq_absLimFL_Nm to 12000 Set dcd_tq_absLimFR_Nm to 15000 Set dcd_tq_absLimRL_Nm to 18000 Set dcd_tq_absLimRR_Nm to 14000 Set oad_a_steerAckmFL_deg to 0 Set oad_a_steerAckmFR_deg to 0 Set oad_a_steerAckmRL_deg to 0 Set oad_a_steerAckmRR_deg to 0 Set dcd_flg_speedFLValid to 1 Set dcd_flg_speedFRValid to 1 Set dcd_flg_speedRLValid to 1 Set dcd_flg_speedRRValid to 1 Set dbd_pct_acDcmUppFrcLim to 5 Set lvcd_enum_parkBrkReq to 0 Set mmd_enum_systemMode to 5 Set fed_f_nlgLongTyre_kN to 7.56599999999997 Set motfd_vel_desiredSpd_kts to 1.1 Set motfd_enum_accProfile to 1 Set motfd_flg_accDelayOvrd to 0 Set dbd_pct_acPcmUppFrcLim to 6 Set dbd_pct_acPcmLwrFrcLim to -6 Set bfd_flg_pilotBrakingFilt to 1 Set dbd_pct_acDcmLwrFrcLim to -5 Set fcd_f_dTerm_kN to 143.25 Set lvcd_pct_brkPedalPos to 25 Set lvcd_pct_throtPedPos to 15 Set lvcd_enum_fwdNeuRevPos to 0 Set lvcd_enum_parkBrakeStatus to 0 Set fcd_f_tractionDemand_kN to 0 Set lvcd_p_tugBrakePressure_bar to 0.08 Set tdd_f_negLimTractionTot_kN to -101.937984496124 Set tdd_f_posLimTractionTot_kN to 101.937984496124 Set fcd_k_setpointScaling to 0.796923076923077 Set acd_a_nwsCapOrd_deg to 0.265 Set acd_a_nwsFoOrd_deg to 2.765 Set motfd_enum_acType to 1 Set acd_flg_nwsCapOrdValid to 1 Set acd_flg_nwsFoOrdValid to 1 Set acd_a_nwsWhlAngDem_deg to 23.7 Set acd_flg_nwsWhlAngDemValid to 1 Set swd_a_driverSteerWheel_deg to 25 Set lvcd_enum_operatStationPos to 0 Set smd_enum_safetyMode to 0 Set swd_flg_driverSteerWheelValid to 1 Set tasd_a_turret_deg to 0.02 Set atcd_pct_driverAtacDemand to 2.15 Set motfd_m_acWgt_t to 78 Set acd_flg_nwsWhlAngValid to 1 Set acd_a_nwsWhlAng_deg to 3.555 Set tasd_flg_turretValid to 1 Set atcd_flg_driverAtacValid to 1 Set drd_flg_connect to 0 Set swd_flg_sensorChange to 0 Set spb_all_params.spd_y_acCogH_m to 2.96 Set spb_all_params.spd_c_acNsdRollDg to 0.006 Set spb_all_params.spd_y_tur2AcMlg_m to 12.64 Set spb_all_params.spd_y_tur2AcRWheel_m to 10 Set spb_all_params.spd_flg_acArincAvailable to 1 Set spb_all_params.spd_y_tur2AcCog_m to 11.02 Set spb_all_params.spd_a_NLGsteerLimUpper_deg to 74 Set spb_all_params.spd_a_NLGsteerLimLower_deg to -74 Set spb_all_params.spd_f_tugMechBrakeLim_kN to 52 Set spb_all_params.spd_m_acMTOW_t to 78 Set spb_all_params.spd_y_tur2TugWheelLat_m to 1.38 Set spb_all_params.spd_y_tur2TugAxleF_m to 3.6 Set spb_all_params.spd_y_tur2TugAxleM_m to 1 Set spb_all_params.spd_y_tur2TugAxleR_m to 1.6 Set spb_all_params.spd_m_tugPltfm_kg to 1600 Set spb_all_params.spd_y_tugPltfmLink_m to 0.56 Set spb_all_params.spd_m_tug_kg to 24000 Set spb_all_params.spd_z_tugFinalDriveRatioWM to 30 Set spb_all_params.spd_y_tugTyreRadius_m to 0.43 Set spb_all_params.spd_a_tugWMmax_deg to 85 Set fed_enum_nlgLongTyreStatus to 1 Set smd_enum_safetyFailReason to 0 At: 170 Set dcd_vel_tugWsFL_kts to -0.21 Set dcd_vel_tugWsFR_kts to -0.23 Set dcd_vel_tugWsRL_kts to -0.24 Set dcd_vel_tugWsRR_kts to -0.21 Set tdd_tq_wheelDemFR_Nm to 8000 Set tdd_tq_wheelDemFL_Nm to -2000 Set tdd_tq_wheelDemRR_Nm to -12000 Set tdd_tq_wheelDemRL_Nm to -22000 Set dcd_tq_absLimFL_Nm to 12000 Set dcd_tq_absLimFR_Nm to 15000 Set dcd_tq_absLimRL_Nm to 18000 Set dcd_tq_absLimRR_Nm to 14000 Set oad_a_steerAckmFL_deg to 0 Set oad_a_steerAckmFR_deg to 0 Set oad_a_steerAckmRL_deg to 0 Set oad_a_steerAckmRR_deg to 0 Set dcd_flg_speedFLValid to 1 Set dcd_flg_speedFRValid to 1 Set dcd_flg_speedRLValid to 1 Set dcd_flg_speedRRValid to 1 Set dbd_pct_acDcmUppFrcLim to 5 Set lvcd_enum_parkBrkReq to 0 Set mmd_enum_systemMode to 5 Set fed_f_nlgLongTyre_kN to 7.15999999999997 Set motfd_vel_desiredSpd_kts to 1.2 Set motfd_enum_accProfile to 1 Set motfd_flg_accDelayOvrd to 1 Set dbd_pct_acPcmUppFrcLim to 6 Set dbd_pct_acPcmLwrFrcLim to -6 Set bfd_flg_pilotBrakingFilt to 1 Set dbd_pct_acDcmLwrFrcLim to -5 Set fcd_f_dTerm_kN to 153.5 Set lvcd_pct_brkPedalPos to 25 Set lvcd_pct_throtPedPos to 15 Set lvcd_enum_fwdNeuRevPos to 0 Set lvcd_enum_parkBrakeStatus to 0 Set fcd_f_tractionDemand_kN to 0 Set lvcd_p_tugBrakePressure_bar to 0.08 Set tdd_f_negLimTractionTot_kN to -102.325581395349 Set tdd_f_posLimTractionTot_kN to 102.325581395349 Set fcd_k_setpointScaling to 0.796923076923077 Set acd_a_nwsCapOrd_deg to 0.255 Set acd_a_nwsFoOrd_deg to 2.755 Set motfd_enum_acType to 1 Set acd_flg_nwsCapOrdValid to 1 Set acd_flg_nwsFoOrdValid to 1 Set acd_a_nwsWhlAngDem_deg to 25.7 Set acd_flg_nwsWhlAngDemValid to 1 Set swd_a_driverSteerWheel_deg to 180 Set lvcd_enum_operatStationPos to 0 Set smd_enum_safetyMode to 1 Set swd_flg_driverSteerWheelValid to 1 Set tasd_a_turret_deg to 0.02 Set atcd_pct_driverAtacDemand to 1 Set motfd_m_acWgt_t to 78 Set acd_flg_nwsWhlAngValid to 1 Set acd_a_nwsWhlAng_deg to 3.855 Set tasd_flg_turretValid to 1 Set atcd_flg_driverAtacValid to 1 Set drd_flg_connect to 0 Set swd_flg_sensorChange to 0 Set spb_all_params.spd_y_acCogH_m to 2.96 Set spb_all_params.spd_c_acNsdRollDg to 0.006 Set spb_all_params.spd_y_tur2AcMlg_m to 12.64 Set spb_all_params.spd_y_tur2AcRWheel_m to 10 Set spb_all_params.spd_flg_acArincAvailable to 1 Set spb_all_params.spd_y_tur2AcCog_m to 11.02 Set spb_all_params.spd_a_NLGsteerLimUpper_deg to 74 Set spb_all_params.spd_a_NLGsteerLimLower_deg to -74 Set spb_all_params.spd_f_tugMechBrakeLim_kN to 52 Set spb_all_params.spd_m_acMTOW_t to 78 Set spb_all_params.spd_y_tur2TugWheelLat_m to 1.38 Set spb_all_params.spd_y_tur2TugAxleF_m to 3.6 Set spb_all_params.spd_y_tur2TugAxleM_m to 1 Set spb_all_params.spd_y_tur2TugAxleR_m to 1.6 Set spb_all_params.spd_m_tugPltfm_kg to 1600 Set spb_all_params.spd_y_tugPltfmLink_m to 0.56 Set spb_all_params.spd_m_tug_kg to 24000 Set spb_all_params.spd_z_tugFinalDriveRatioWM to 30 Set spb_all_params.spd_y_tugTyreRadius_m to 0.43 Set spb_all_params.spd_a_tugWMmax_deg to 85 Set fed_enum_nlgLongTyreStatus to 1 Set smd_enum_safetyFailReason to 0 At: 180 Set dcd_vel_tugWsFL_kts to -0.21 Set dcd_vel_tugWsFR_kts to -0.23 Set dcd_vel_tugWsRL_kts to -0.24 Set dcd_vel_tugWsRR_kts to -0.21 Set tdd_tq_wheelDemFR_Nm to 6000 Set tdd_tq_wheelDemFL_Nm to -5000 Set tdd_tq_wheelDemRR_Nm to -16000 Set tdd_tq_wheelDemRL_Nm to -27000 Set dcd_tq_absLimFL_Nm to 12000 Set dcd_tq_absLimFR_Nm to 15000 Set dcd_tq_absLimRL_Nm to 18000 Set dcd_tq_absLimRR_Nm to 14000 Set oad_a_steerAckmFL_deg to 0 Set oad_a_steerAckmFR_deg to 0 Set oad_a_steerAckmRL_deg to 0 Set oad_a_steerAckmRR_deg to 0 Set dcd_flg_speedFLValid to 1 Set dcd_flg_speedFRValid to 1 Set dcd_flg_speedRLValid to 1 Set dcd_flg_speedRRValid to 1 Set dbd_pct_acDcmUppFrcLim to 5 Set lvcd_enum_parkBrkReq to 0 Set mmd_enum_systemMode to 6 Set fed_f_nlgLongTyre_kN to 6.98599999999999 Set motfd_vel_desiredSpd_kts to 1.2 Set motfd_enum_accProfile to 1 Set motfd_flg_accDelayOvrd to 0 Set dbd_pct_acPcmUppFrcLim to 6 Set dbd_pct_acPcmLwrFrcLim to -6 Set bfd_flg_pilotBrakingFilt to 1 Set dbd_pct_acDcmLwrFrcLim to -5 Set fcd_f_dTerm_kN to 163.75 Set lvcd_pct_brkPedalPos to 98.5 Set lvcd_pct_throtPedPos to 15 Set lvcd_enum_fwdNeuRevPos to 0 Set lvcd_enum_parkBrakeStatus to 0 Set fcd_f_tractionDemand_kN to 0 Set lvcd_p_tugBrakePressure_bar to 0.08 Set tdd_f_negLimTractionTot_kN to -102.713178294574 Set tdd_f_posLimTractionTot_kN to 102.713178294574 Set fcd_k_setpointScaling to 0.796923076923077 Set acd_a_nwsCapOrd_deg to 0.265 Set acd_a_nwsFoOrd_deg to 2.765 Set motfd_enum_acType to 1 Set acd_flg_nwsCapOrdValid to 1 Set acd_flg_nwsFoOrdValid to 1 Set acd_a_nwsWhlAngDem_deg to 27.7 Set acd_flg_nwsWhlAngDemValid to 1 Set swd_a_driverSteerWheel_deg to -180 Set lvcd_enum_operatStationPos to 0 Set smd_enum_safetyMode to 0 Set swd_flg_driverSteerWheelValid to 1 Set tasd_a_turret_deg to 0.02 Set atcd_pct_driverAtacDemand to 2.3 Set motfd_m_acWgt_t to 78 Set acd_flg_nwsWhlAngValid to 1 Set acd_a_nwsWhlAng_deg to 4.155 Set tasd_flg_turretValid to 1 Set atcd_flg_driverAtacValid to 1 Set drd_flg_connect to 0 Set swd_flg_sensorChange to 0 Set spb_all_params.spd_y_acCogH_m to 2.96 Set spb_all_params.spd_c_acNsdRollDg to 0.006 Set spb_all_params.spd_y_tur2AcMlg_m to 12.64 Set spb_all_params.spd_y_tur2AcRWheel_m to 10 Set spb_all_params.spd_flg_acArincAvailable to 1 Set spb_all_params.spd_y_tur2AcCog_m to 11.02 Set spb_all_params.spd_a_NLGsteerLimUpper_deg to 74 Set spb_all_params.spd_a_NLGsteerLimLower_deg to -74 Set spb_all_params.spd_f_tugMechBrakeLim_kN to 52 Set spb_all_params.spd_m_acMTOW_t to 78 Set spb_all_params.spd_y_tur2TugWheelLat_m to 1.38 Set spb_all_params.spd_y_tur2TugAxleF_m to 3.6 Set spb_all_params.spd_y_tur2TugAxleM_m to 1 Set spb_all_params.spd_y_tur2TugAxleR_m to 1.6 Set spb_all_params.spd_m_tugPltfm_kg to 1600 Set spb_all_params.spd_y_tugPltfmLink_m to 0.56 Set spb_all_params.spd_m_tug_kg to 24000 Set spb_all_params.spd_z_tugFinalDriveRatioWM to 30 Set spb_all_params.spd_y_tugTyreRadius_m to 0.43 Set spb_all_params.spd_a_tugWMmax_deg to 85 Set fed_enum_nlgLongTyreStatus to 1 Set smd_enum_safetyFailReason to 0 | At: 160 Verify wmd_vel_refWheelSpd_kts is -0.215 Verify wmd_acc_refWheelSpd_mps2 is -0.7716656 Verify wmd_tq_absLimFL_Nm is 12000 Verify wmd_tq_absLimFR_Nm is 10600 Verify wmd_tq_absLimRL_Nm is 12300 Verify wmd_tq_absLimRR_Nm is 14000 Verify wmd_flg_refWheelSpdValid is 1 Verify wmd_idx_selectedWheeldIndex is 0 Verify wmd_vel_estWheelSpd_mps is -0.1106056 Verify wmd_vel_initSpdRef_mps is 0 Verify wmd_flg_braking is 0 Verify wmd_flg_latchSpdInvalid is 0 Verify wmd_a_totalDemFL_rad is 0 Verify wmd_a_totalDemFR_rad is 0 Verify wmd_a_totalDemRL_rad is 0 Verify wmd_a_totalDemRR_rad is 0 Verify wmd_vel_tugWsFL_mps is -0.1080333 Verify wmd_vel_tugWsFR_mps is -0.1080333 Verify wmd_vel_tugWsRL_mps is -0.1131778 Verify wmd_vel_tugWsRR_mps is -0.1131778 Verify wmd_spd_estimAbsFL_mps is 0.1080333 Verify wmd_spd_estimAbsFR_mps is 0.1080333 Verify wmd_spd_estimAbsRL_mps is 0.1131778 Verify wmd_spd_estimAbsRR_mps is 0.1131778 Verify wmd_vel_velMargin_kts is 1.000012 Verify wmd_flg_spdCheckOkFL is 1 Verify wmd_flg_spdCheckOkFR is 1 Verify wmd_flg_spdCheckOkRL is 1 Verify wmd_flg_spdCheckOkRR is 1 Verify sod_pct_DCMUpperFrcLimPO is 5 Verify sod_pct_DCMLowerFrcLimPO is -5 Verify sod_flg_normal2waiting is 0 Verify sod_flg_maxPedalPos is 0 Verify sod_flg_zeroSpeed is 1 Verify sod_flg_startMoving is 0 Verify sod_flg_fullForceDemand is 0 Verify sod_flg_extndUppLwrLimCross is 0 Verify sod_flg_driverReqLwrThnLim is 1 Verify sod_flg_extendLimits2saturation is 1 Verify sod_flg_saturation2extendLimits is 0 Verify sod_flg_saturation2constrictLimits is 1 Verify sod_flg_constrictLimits2normal is 1 Verify sod_flg_constrictLimits2saturation is 0 Verify sod_flg_forwardDemand is 1 Verify sod_pct_prevUppFrcLim is 5 Verify sod_pct_prevLwrFrcLim is -5 Verify sod_flg_startMovingFiltered is 0 Verify bcd_enum_parkBrakeRequest is 0 Verify ntd_enum_parkBrakeRequest is 0 Verify ntd_enum_forceControlMode is 3 Verify ntd_enum_neutralSubMode is 4 Verify ntd_flg_neutralDisabled is 1 Verify ntd_flg_neutralScReset is 0 Verify ntd_flg_frcCtrlReset is 1 Verify ntd_f_neutralChange_kN is 7.566 Verify scd_pct_NLGforceDemand is -6 Verify scd_acc_dem_mps2 is 0.1962 Verify scd_vel_dem_kts is -0.215 Verify scd_vel_latched_kts is -0.215 Verify scd_pct_speedIterm is -6 Verify scd_pct_speedPterm is 0 Verify scd_pct_accelIterm is -6 Verify scd_pct_accelPterm is 1.790551 Verify scd_enum_controlMode is 1 Verify scd_flg_delayActive is 0 Verify scd_flg_PIreset is 1 Verify scd_flg_noAuthorityReset is 1 Verify scd_pct_speedOut_pc is -6 Verify scd_pct_accelOut_pc is -4.209449 Verify scd_tm_accel_s is 0 Verify scd_tm_delay_s is 0 Verify scd_tm_delayThres_s is 0 Verify scd_flg_noPilotBraking is 0 Verify scd_flg_zero2minimum is 0 Verify scd_flg_minimum2zero is 1 Verify scd_flg_factor2zero is 1 Verify scd_flg_minimum2factor is 0 Verify scd_flg_selectAccelProfileTarget is 0 Verify scd_fact_spdGainMod is 1 Verify scd_fact_accGainMod is 1 Verify scd_flg_holdIntSpeed is 0 Verify scd_flg_holdIntAccel is 0 Verify ppd_pct_driverRequest is 1.2115 Verify ppd_flg_stopControl is 1 Verify ppd_pct_accelPedalPstRateLimit is 0 Verify ppd_flg_hydraulicBraking is 0 Verify ppd_p_tugBrakePresFilt_bar is 0.08 Verify ppd_vel_activeLimit_kts is -15 Verify ppd_pct_speedLimitPIOut is -5 Verify ppd_pct_activeUpperLimit is 5 Verify ppd_pct_activeLowerLimit is -5 Verify ppd_pct_accelLimitPIOut is -3.849069 Verify ppd_pct_brkPdlFrcDemand is -2.5 Verify ppd_pct_driverForcePreLimited is 1.2115 Verify ppd_pct_zeroControlPIOut is 1.2115 Verify ppd_pct_brkPedalPstRateLimit is 25 Verify ppd_pct_spdMaxLimit is 0 Verify ppd_pct_spdMinLimit is -5 Verify ppd_pct_maxAccelLimit is 0 Verify ppd_pct_minAccelLimit is -5 Verify ppd_flg_brkPdlPressed is 1 Verify ppd_flg_forwards is 0 Verify ppd_c_FNRfactor is 1 Verify ppd_pct_absAccelFrcEnv is 5 Verify ppd_flg_fnrSetNeutral is 0 Verify ppd_flg_setZeroAccelPedal is 1 Verify ppd_pct_zeroControlInit is 0 Verify ppd_pct_zeroCtrlPedalLim is 1.992308 Verify ppd_pct_zeroCtrlNegLimDrv is -13.32209 Verify ppd_pct_zeroCtrlPosLimDrv is 13.32209 Verify ppd_pct_zeroCtrlNegLim is -1.992308 Verify ppd_pct_zeroCtrlPosLim is 1.992308 Verify ppd_flg_ZeroSpdHoldIntegrator is 0 Verify ppd_pct_zeroSpeedPTerm is 1.075 Verify ppd_pct_zeroSpeedITerm is 0.1365 Verify ppd_pct_throtPedPos is 15 Verify ppd_pct_brkPedalPos is 25 Verify cld_a_nwsDemand_deg is 23.7 Verify cld_flg_nwsDemandValid is 1 Verify cld_flg_latchCaptOrd is 0 Verify cld_flg_latchFoOrd is 0 Verify cld_flg_latchNwsAngDem is 0 Verify dwd_a_driverDemand_deg is 8.400001 Verify dwd_flg_driverTakeControl is 0 Verify dwd_enum_driverSteerActv is 2 Verify dwd_flg_negativeTurnAngle is 0 Verify dwd_flg_driverAngleReset is 0 Verify dwd_a_wheelAngleChange_deg is -75 Verify dwd_a_driverDemandUnFiltered_deg is 8.400001 Verify dwd_a_driverWheelInit_deg is 0 Verify dwd_flg_driverAngleInvalidLatched is 0 Verify msd_f_nlgTarget_kN is 9.270156 Verify msd_pct_ATAC is 2.15 Verify msd_a_ATA_deg is 0 Verify msd_enum_forceControlMode is 4 Verify msd_a_steerDemand_deg is 8.400001 Verify msd_enum_atacLedRequest is 1 Verify msd_flg_applySpeedRateLimit is 1 Verify msd_enum_ATAtype is 3 Verify msd_enum_safetyReaction is 0 Verify msd_a_maxSteerLimit_deg is 77.50607 Verify msd_pct_nlgTarget is 1.2115 Verify msd_x_minTurnCentre_m is 2.800816 Verify msd_flg_enableDriverSteering is 1 Verify msd_pct_driverAtacDemand is 2.15 Verify msd_a_nwsWhlAng_deg is 3.555 Verify msd_a_turret_deg is 0.02 Verify msd_flg_rampATAtoZero is 0 Verify msd_flg_rampATACtoZero is 0 Verify msd_pct_ATACsaved is 1.8 Verify msd_flg_turretAngleInvalidLatch is 0 Verify msd_a_turretAtaCorrection_deg is -0.02 Verify sod_enum_soState is 0 Verify scd_enum_delayMode is 0 Verify ppd_enum_dcmState is 2 At: 170 Verify wmd_vel_refWheelSpd_kts is -0.2225 Verify wmd_acc_refWheelSpd_mps2 is -0.3858335 Verify wmd_tq_absLimFL_Nm is 12000 Verify wmd_tq_absLimFR_Nm is 10700 Verify wmd_tq_absLimRL_Nm is 12400 Verify wmd_tq_absLimRR_Nm is 14000 Verify wmd_flg_refWheelSpdValid is 1 Verify wmd_idx_selectedWheeldIndex is 0 Verify wmd_vel_estWheelSpd_mps is -0.1144639 Verify wmd_vel_initSpdRef_mps is 0 Verify wmd_flg_braking is 0 Verify wmd_flg_latchSpdInvalid is 0 Verify wmd_a_totalDemFL_rad is 0 Verify wmd_a_totalDemFR_rad is 0 Verify wmd_a_totalDemRL_rad is 0 Verify wmd_a_totalDemRR_rad is 0 Verify wmd_vel_tugWsFL_mps is -0.1080333 Verify wmd_vel_tugWsFR_mps is -0.1183222 Verify wmd_vel_tugWsRL_mps is -0.1234667 Verify wmd_vel_tugWsRR_mps is -0.1080333 Verify wmd_spd_estimAbsFL_mps is 0.1080333 Verify wmd_spd_estimAbsFR_mps is 0.1183222 Verify wmd_spd_estimAbsRL_mps is 0.1234667 Verify wmd_spd_estimAbsRR_mps is 0.1080333 Verify wmd_vel_velMargin_kts is 1.000012 Verify wmd_flg_spdCheckOkFL is 1 Verify wmd_flg_spdCheckOkFR is 1 Verify wmd_flg_spdCheckOkRL is 1 Verify wmd_flg_spdCheckOkRR is 1 Verify sod_pct_DCMUpperFrcLimPO is 5 Verify sod_pct_DCMLowerFrcLimPO is -5 Verify sod_flg_normal2waiting is 0 Verify sod_flg_maxPedalPos is 0 Verify sod_flg_zeroSpeed is 1 Verify sod_flg_startMoving is 0 Verify sod_flg_fullForceDemand is 0 Verify sod_flg_extndUppLwrLimCross is 0 Verify sod_flg_driverReqLwrThnLim is 1 Verify sod_flg_extendLimits2saturation is 1 Verify sod_flg_saturation2extendLimits is 0 Verify sod_flg_saturation2constrictLimits is 1 Verify sod_flg_constrictLimits2normal is 1 Verify sod_flg_constrictLimits2saturation is 0 Verify sod_flg_forwardDemand is 1 Verify sod_pct_prevUppFrcLim is 5 Verify sod_pct_prevLwrFrcLim is -5 Verify sod_flg_startMovingFiltered is 0 Verify bcd_enum_parkBrakeRequest is 0 Verify ntd_enum_parkBrakeRequest is 0 Verify ntd_enum_forceControlMode is 3 Verify ntd_enum_neutralSubMode is 4 Verify ntd_flg_neutralDisabled is 1 Verify ntd_flg_neutralScReset is 0 Verify ntd_flg_frcCtrlReset is 1 Verify ntd_f_neutralChange_kN is 7.16 Verify scd_pct_NLGforceDemand is -6 Verify scd_acc_dem_mps2 is 0.1962 Verify scd_vel_dem_kts is -0.2225 Verify scd_vel_latched_kts is -0.2225 Verify scd_pct_speedIterm is -6 Verify scd_pct_speedPterm is 0 Verify scd_pct_accelIterm is -6 Verify scd_pct_accelPterm is 1.076762 Verify scd_enum_controlMode is 1 Verify scd_flg_delayActive is 0 Verify scd_flg_PIreset is 1 Verify scd_flg_noAuthorityReset is 1 Verify scd_pct_speedOut_pc is -6 Verify scd_pct_accelOut_pc is -4.923238 Verify scd_tm_accel_s is 0 Verify scd_tm_delay_s is 0 Verify scd_tm_delayThres_s is 0 Verify scd_flg_noPilotBraking is 0 Verify scd_flg_zero2minimum is 0 Verify scd_flg_minimum2zero is 1 Verify scd_flg_factor2zero is 1 Verify scd_flg_minimum2factor is 0 Verify scd_flg_selectAccelProfileTarget is 0 Verify scd_fact_spdGainMod is 1 Verify scd_fact_accGainMod is 1 Verify scd_flg_holdIntSpeed is 0 Verify scd_flg_holdIntAccel is 0 Verify ppd_pct_driverRequest is 1.2935 Verify ppd_flg_stopControl is 1 Verify ppd_pct_accelPedalPstRateLimit is 0 Verify ppd_flg_hydraulicBraking is 0 Verify ppd_p_tugBrakePresFilt_bar is 0.08 Verify ppd_vel_activeLimit_kts is -5 Verify ppd_pct_speedLimitPIOut is -5 Verify ppd_pct_activeUpperLimit is 5 Verify ppd_pct_activeLowerLimit is -5 Verify ppd_pct_accelLimitPIOut is -4.620733 Verify ppd_pct_brkPdlFrcDemand is -2.5 Verify ppd_pct_driverForcePreLimited is 1.2935 Verify ppd_pct_zeroControlPIOut is 1.2935 Verify ppd_pct_brkPedalPstRateLimit is 25 Verify ppd_pct_spdMaxLimit is 0 Verify ppd_pct_spdMinLimit is -5 Verify ppd_pct_maxAccelLimit is 0 Verify ppd_pct_minAccelLimit is -5 Verify ppd_flg_brkPdlPressed is 1 Verify ppd_flg_forwards is 0 Verify ppd_c_FNRfactor is 1 Verify ppd_pct_absAccelFrcEnv is 5 Verify ppd_flg_fnrSetNeutral is 0 Verify ppd_flg_setZeroAccelPedal is 1 Verify ppd_pct_zeroControlInit is 0 Verify ppd_pct_zeroCtrlPedalLim is 1.992308 Verify ppd_pct_zeroCtrlNegLimDrv is -13.37275 Verify ppd_pct_zeroCtrlPosLimDrv is 13.37275 Verify ppd_pct_zeroCtrlNegLim is -1.992308 Verify ppd_pct_zeroCtrlPosLim is 1.992308 Verify ppd_flg_ZeroSpdHoldIntegrator is 0 Verify ppd_pct_zeroSpeedPTerm is 1.1125 Verify ppd_pct_zeroSpeedITerm is 0.181 Verify ppd_pct_throtPedPos is 15 Verify ppd_pct_brkPedalPos is 25 Verify cld_a_nwsDemand_deg is 25.7 Verify cld_flg_nwsDemandValid is 1 Verify cld_flg_latchCaptOrd is 0 Verify cld_flg_latchFoOrd is 0 Verify cld_flg_latchNwsAngDem is 0 Verify dwd_a_driverDemand_deg is 0.9000006 Verify dwd_flg_driverTakeControl is 0 Verify dwd_enum_driverSteerActv is 2 Verify dwd_flg_negativeTurnAngle is 0 Verify dwd_flg_driverAngleReset is 0 Verify dwd_a_wheelAngleChange_deg is 155 Verify dwd_a_driverDemandUnFiltered_deg is 0.9000006 Verify dwd_a_driverWheelInit_deg is 0 Verify dwd_flg_driverAngleInvalidLatched is 0 Verify msd_f_nlgTarget_kN is 9.897604 Verify msd_pct_ATAC is 1 Verify msd_a_ATA_deg is 0 Verify msd_enum_forceControlMode is 4 Verify msd_a_steerDemand_deg is 0.9000006 Verify msd_enum_atacLedRequest is 1 Verify msd_flg_applySpeedRateLimit is 1 Verify msd_enum_ATAtype is 3 Verify msd_enum_safetyReaction is 0 Verify msd_a_maxSteerLimit_deg is 77.50607 Verify msd_pct_nlgTarget is 1.2935 Verify msd_x_minTurnCentre_m is 2.800816 Verify msd_flg_enableDriverSteering is 1 Verify msd_pct_driverAtacDemand is 1 Verify msd_a_nwsWhlAng_deg is 3.855 Verify msd_a_turret_deg is 0.02 Verify msd_flg_rampATAtoZero is 0 Verify msd_flg_rampATACtoZero is 0 Verify msd_pct_ATACsaved is 1.8 Verify msd_flg_turretAngleInvalidLatch is 0 Verify msd_a_turretAtaCorrection_deg is -0.02 Verify sod_enum_soState is 0 Verify scd_enum_delayMode is 0 Verify ppd_enum_dcmState is 2 At: 180 Verify wmd_vel_refWheelSpd_kts is -0.2225 Verify wmd_acc_refWheelSpd_mps2 is 0 Verify wmd_tq_absLimFL_Nm is 12000 Verify wmd_tq_absLimFR_Nm is 10800 Verify wmd_tq_absLimRL_Nm is 12500 Verify wmd_tq_absLimRR_Nm is 14000 Verify wmd_flg_refWheelSpdValid is 1 Verify wmd_idx_selectedWheeldIndex is 0 Verify wmd_vel_estWheelSpd_mps is -0.1144639 Verify wmd_vel_initSpdRef_mps is 0 Verify wmd_flg_braking is 0 Verify wmd_flg_latchSpdInvalid is 0 Verify wmd_a_totalDemFL_rad is 0 Verify wmd_a_totalDemFR_rad is 0 Verify wmd_a_totalDemRL_rad is 0 Verify wmd_a_totalDemRR_rad is 0 Verify wmd_vel_tugWsFL_mps is -0.1080333 Verify wmd_vel_tugWsFR_mps is -0.1183222 Verify wmd_vel_tugWsRL_mps is -0.1234667 Verify wmd_vel_tugWsRR_mps is -0.1080333 Verify wmd_spd_estimAbsFL_mps is 0.1080333 Verify wmd_spd_estimAbsFR_mps is 0.1183222 Verify wmd_spd_estimAbsRL_mps is 0.1234667 Verify wmd_spd_estimAbsRR_mps is 0.1080333 Verify wmd_vel_velMargin_kts is 1.000012 Verify wmd_flg_spdCheckOkFL is 1 Verify wmd_flg_spdCheckOkFR is 1 Verify wmd_flg_spdCheckOkRL is 1 Verify wmd_flg_spdCheckOkRR is 1 Verify sod_pct_DCMUpperFrcLimPO is 5 Verify sod_pct_DCMLowerFrcLimPO is -5 Verify sod_flg_normal2waiting is 0 Verify sod_flg_maxPedalPos is 0 Verify sod_flg_zeroSpeed is 1 Verify sod_flg_startMoving is 0 Verify sod_flg_fullForceDemand is 0 Verify sod_flg_extndUppLwrLimCross is 0 Verify sod_flg_driverReqLwrThnLim is 1 Verify sod_flg_extendLimits2saturation is 1 Verify sod_flg_saturation2extendLimits is 0 Verify sod_flg_saturation2constrictLimits is 1 Verify sod_flg_constrictLimits2normal is 1 Verify sod_flg_constrictLimits2saturation is 0 Verify sod_flg_forwardDemand is 1 Verify sod_pct_prevUppFrcLim is 5 Verify sod_pct_prevLwrFrcLim is -5 Verify sod_flg_startMovingFiltered is 0 Verify bcd_enum_parkBrakeRequest is 0 Verify ntd_enum_parkBrakeRequest is 0 Verify ntd_enum_forceControlMode is 3 Verify ntd_enum_neutralSubMode is 4 Verify ntd_flg_neutralDisabled is 1 Verify ntd_flg_neutralScReset is 0 Verify ntd_flg_frcCtrlReset is 1 Verify ntd_f_neutralChange_kN is 6.986 Verify scd_pct_NLGforceDemand is -6 Verify scd_acc_dem_mps2 is 0.1962 Verify scd_vel_dem_kts is -0.2225 Verify scd_vel_latched_kts is -0.2225 Verify scd_pct_speedIterm is -6 Verify scd_pct_speedPterm is 0 Verify scd_pct_accelIterm is -6 Verify scd_pct_accelPterm is 0.36297 Verify scd_enum_controlMode is 1 Verify scd_flg_delayActive is 0 Verify scd_flg_PIreset is 1 Verify scd_flg_noAuthorityReset is 1 Verify scd_pct_speedOut_pc is -6 Verify scd_pct_accelOut_pc is -5.63703 Verify scd_tm_accel_s is 0 Verify scd_tm_delay_s is 0 Verify scd_tm_delayThres_s is 0 Verify scd_flg_noPilotBraking is 0 Verify scd_flg_zero2minimum is 0 Verify scd_flg_minimum2zero is 1 Verify scd_flg_factor2zero is 1 Verify scd_flg_minimum2factor is 0 Verify scd_flg_selectAccelProfileTarget is 0 Verify scd_fact_spdGainMod is 1 Verify scd_fact_accGainMod is 1 Verify scd_flg_holdIntSpeed is 0 Verify scd_flg_holdIntAccel is 0 Verify ppd_pct_driverRequest is 0 Verify ppd_flg_stopControl is 0 Verify ppd_pct_accelPedalPstRateLimit is 0 Verify ppd_flg_hydraulicBraking is 1 Verify ppd_p_tugBrakePresFilt_bar is 0.08 Verify ppd_vel_activeLimit_kts is -15 Verify ppd_pct_speedLimitPIOut is -5 Verify ppd_pct_activeUpperLimit is 5 Verify ppd_pct_activeLowerLimit is -5 Verify ppd_pct_accelLimitPIOut is -5 Verify ppd_pct_brkPdlFrcDemand is 0 Verify ppd_pct_driverForcePreLimited is 0 Verify ppd_pct_zeroControlPIOut is 0 Verify ppd_pct_brkPedalPstRateLimit is 98.5 Verify ppd_pct_spdMaxLimit is 0 Verify ppd_pct_spdMinLimit is -5 Verify ppd_pct_maxAccelLimit is 0 Verify ppd_pct_minAccelLimit is -5 Verify ppd_flg_brkPdlPressed is 1 Verify ppd_flg_forwards is 0 Verify ppd_c_FNRfactor is 1 Verify ppd_pct_absAccelFrcEnv is 5 Verify ppd_flg_fnrSetNeutral is 0 Verify ppd_flg_setZeroAccelPedal is 1 Verify ppd_pct_zeroControlInit is 0 Verify ppd_pct_zeroCtrlPedalLim is 0 Verify ppd_pct_zeroCtrlNegLimDrv is -13.4234 Verify ppd_pct_zeroCtrlPosLimDrv is 13.4234 Verify ppd_pct_zeroCtrlNegLim is 0 Verify ppd_pct_zeroCtrlPosLim is 0 Verify ppd_flg_ZeroSpdHoldIntegrator is 0 Verify ppd_pct_zeroSpeedPTerm is 1.1125 Verify ppd_pct_zeroSpeedITerm is -1.1125 Verify ppd_pct_throtPedPos is 15 Verify ppd_pct_brkPedalPos is 98.5 Verify cld_a_nwsDemand_deg is 27.7 Verify cld_flg_nwsDemandValid is 1 Verify cld_flg_latchCaptOrd is 0 Verify cld_flg_latchFoOrd is 0 Verify cld_flg_latchNwsAngDem is 0 Verify dwd_a_driverDemand_deg is 16.4 Verify dwd_flg_driverTakeControl is 0 Verify dwd_enum_driverSteerActv is 2 Verify dwd_flg_negativeTurnAngle is 0 Verify dwd_flg_driverAngleReset is 0 Verify dwd_a_wheelAngleChange_deg is 0 Verify dwd_a_driverDemandUnFiltered_deg is 16.4 Verify dwd_a_driverWheelInit_deg is 0 Verify dwd_flg_driverAngleInvalidLatched is 0 Verify msd_f_nlgTarget_kN is 0 Verify msd_pct_ATAC is 0 Verify msd_a_ATA_deg is 0 Verify msd_enum_forceControlMode is 5 Verify msd_a_steerDemand_deg is 16.4 Verify msd_enum_atacLedRequest is 0 Verify msd_flg_applySpeedRateLimit is 1 Verify msd_enum_ATAtype is 0 Verify msd_enum_safetyReaction is 0 Verify msd_a_maxSteerLimit_deg is 77.50607 Verify msd_pct_nlgTarget is 0 Verify msd_x_minTurnCentre_m is 2.800816 Verify msd_flg_enableDriverSteering is 1 Verify msd_pct_driverAtacDemand is 2.3 Verify msd_a_nwsWhlAng_deg is 4.155 Verify msd_a_turret_deg is 0.02 Verify msd_flg_rampATAtoZero is 0 Verify msd_flg_rampATACtoZero is 0 Verify msd_pct_ATACsaved is 1.8 Verify msd_flg_turretAngleInvalidLatch is 0 Verify msd_a_turretAtaCorrection_deg is -0.02 Verify sod_enum_soState is 0 Verify scd_enum_delayMode is 0 Verify ppd_enum_dcmState is 0 | Normal |  | TXB-HLC-TC_9938 TXB-HLC-TC_2457 TXB-HLC-TC_8929 | High Level Test
TXB-HLC-TP_18611 | 4.1.2.6.0-2.52 |  |  | Procedure Step | 4 | At: 190 Set dcd_vel_tugWsFL_kts to -0.25 Set dcd_vel_tugWsFR_kts to -0.24 Set dcd_vel_tugWsRL_kts to -0.26 Set dcd_vel_tugWsRR_kts to -0.25 Set tdd_tq_wheelDemFR_Nm to 4000 Set tdd_tq_wheelDemFL_Nm to -8000 Set tdd_tq_wheelDemRR_Nm to -20000 Set tdd_tq_wheelDemRL_Nm to -30000 Set dcd_tq_absLimFL_Nm to 12000 Set dcd_tq_absLimFR_Nm to 15000 Set dcd_tq_absLimRL_Nm to 18000 Set dcd_tq_absLimRR_Nm to 14000 Set oad_a_steerAckmFL_deg to 0 Set oad_a_steerAckmFR_deg to 0 Set oad_a_steerAckmRL_deg to 0 Set oad_a_steerAckmRR_deg to 0 Set dcd_flg_speedFLValid to 1 Set dcd_flg_speedFRValid to 1 Set dcd_flg_speedRLValid to 1 Set dcd_flg_speedRRValid to 1 Set dbd_pct_acDcmUppFrcLim to 5 Set lvcd_enum_parkBrkReq to 0 Set mmd_enum_systemMode to 6 Set fed_f_nlgLongTyre_kN to -341.188 Set motfd_vel_desiredSpd_kts to 1 Set motfd_enum_accProfile to 1 Set motfd_flg_accDelayOvrd to 0 Set dbd_pct_acPcmUppFrcLim to 6 Set dbd_pct_acPcmLwrFrcLim to -6 Set bfd_flg_pilotBrakingFilt to 1 Set dbd_pct_acDcmLwrFrcLim to -5 Set fcd_f_dTerm_kN to 174 Set lvcd_pct_brkPedalPos to 98.5 Set lvcd_pct_throtPedPos to 15 Set lvcd_enum_fwdNeuRevPos to 0 Set lvcd_enum_parkBrakeStatus to 0 Set fcd_f_tractionDemand_kN to 0 Set lvcd_p_tugBrakePressure_bar to 105 Set tdd_f_negLimTractionTot_kN to -103.100775193798 Set tdd_f_posLimTractionTot_kN to 103.100775193798 Set fcd_k_setpointScaling to 0.796923076923077 Set acd_a_nwsCapOrd_deg to 0.255 Set acd_a_nwsFoOrd_deg to 2.755 Set motfd_enum_acType to 1 Set acd_flg_nwsCapOrdValid to 1 Set acd_flg_nwsFoOrdValid to 1 Set acd_a_nwsWhlAngDem_deg to 29.7 Set acd_flg_nwsWhlAngDemValid to 1 Set swd_a_driverSteerWheel_deg to 180 Set lvcd_enum_operatStationPos to 0 Set smd_enum_safetyMode to 0 Set swd_flg_driverSteerWheelValid to 1 Set tasd_a_turret_deg to 0.02 Set atcd_pct_driverAtacDemand to 2.21 Set motfd_m_acWgt_t to 78 Set acd_flg_nwsWhlAngValid to 1 Set acd_a_nwsWhlAng_deg to 4.455 Set tasd_flg_turretValid to 1 Set atcd_flg_driverAtacValid to 1 Set drd_flg_connect to 0 Set swd_flg_sensorChange to 0 Set spb_all_params.spd_y_acCogH_m to 2.96 Set spb_all_params.spd_c_acNsdRollDg to 0.006 Set spb_all_params.spd_y_tur2AcMlg_m to 12.64 Set spb_all_params.spd_y_tur2AcRWheel_m to 10 Set spb_all_params.spd_flg_acArincAvailable to 1 Set spb_all_params.spd_y_tur2AcCog_m to 11.02 Set spb_all_params.spd_a_NLGsteerLimUpper_deg to 74 Set spb_all_params.spd_a_NLGsteerLimLower_deg to -74 Set spb_all_params.spd_f_tugMechBrakeLim_kN to 52 Set spb_all_params.spd_m_acMTOW_t to 78 Set spb_all_params.spd_y_tur2TugWheelLat_m to 1.38 Set spb_all_params.spd_y_tur2TugAxleF_m to 3.6 Set spb_all_params.spd_y_tur2TugAxleM_m to 1 Set spb_all_params.spd_y_tur2TugAxleR_m to 1.6 Set spb_all_params.spd_m_tugPltfm_kg to 1600 Set spb_all_params.spd_y_tugPltfmLink_m to 0.56 Set spb_all_params.spd_m_tug_kg to 24000 Set spb_all_params.spd_z_tugFinalDriveRatioWM to 30 Set spb_all_params.spd_y_tugTyreRadius_m to 0.43 Set spb_all_params.spd_a_tugWMmax_deg to 85 Set fed_enum_nlgLongTyreStatus to 1 Set smd_enum_safetyFailReason to 0 At: 200 Set dcd_vel_tugWsFL_kts to -0.26 Set dcd_vel_tugWsFR_kts to -0.26 Set dcd_vel_tugWsRL_kts to -0.29 Set dcd_vel_tugWsRR_kts to -0.29 Set tdd_tq_wheelDemFR_Nm to 2000 Set tdd_tq_wheelDemFL_Nm to -11000 Set tdd_tq_wheelDemRR_Nm to -24000 Set tdd_tq_wheelDemRL_Nm to -25000 Set dcd_tq_absLimFL_Nm to 12000 Set dcd_tq_absLimFR_Nm to 15000 Set dcd_tq_absLimRL_Nm to 18000 Set dcd_tq_absLimRR_Nm to 14000 Set oad_a_steerAckmFL_deg to 0 Set oad_a_steerAckmFR_deg to 0 Set oad_a_steerAckmRL_deg to 0 Set oad_a_steerAckmRR_deg to 0 Set dcd_flg_speedFLValid to 1 Set dcd_flg_speedFRValid to 1 Set dcd_flg_speedRLValid to 1 Set dcd_flg_speedRRValid to 1 Set dbd_pct_acDcmUppFrcLim to 5 Set lvcd_enum_parkBrkReq to 0 Set mmd_enum_systemMode to 6 Set fed_f_nlgLongTyre_kN to -283.362 Set motfd_vel_desiredSpd_kts to 1.17500001 Set motfd_enum_accProfile to 1 Set motfd_flg_accDelayOvrd to 0 Set dbd_pct_acPcmUppFrcLim to 6 Set dbd_pct_acPcmLwrFrcLim to -6 Set bfd_flg_pilotBrakingFilt to 1 Set dbd_pct_acDcmLwrFrcLim to -5 Set fcd_f_dTerm_kN to 184.25 Set lvcd_pct_brkPedalPos to 98.5 Set lvcd_pct_throtPedPos to 15 Set lvcd_enum_fwdNeuRevPos to 0 Set lvcd_enum_parkBrakeStatus to 0 Set fcd_f_tractionDemand_kN to 0 Set lvcd_p_tugBrakePressure_bar to 105 Set tdd_f_negLimTractionTot_kN to -103.488372093023 Set tdd_f_posLimTractionTot_kN to 103.488372093023 Set fcd_k_setpointScaling to 0.796923076923077 Set acd_a_nwsCapOrd_deg to 0.265 Set acd_a_nwsFoOrd_deg to 2.765 Set motfd_enum_acType to 1 Set acd_flg_nwsCapOrdValid to 1 Set acd_flg_nwsFoOrdValid to 1 Set acd_a_nwsWhlAngDem_deg to 31.7 Set acd_flg_nwsWhlAngDemValid to 1 Set swd_a_driverSteerWheel_deg to 0 Set lvcd_enum_operatStationPos to 0 Set smd_enum_safetyMode to 0 Set swd_flg_driverSteerWheelValid to 1 Set tasd_a_turret_deg to 0.02 Set atcd_pct_driverAtacDemand to 2.3 Set motfd_m_acWgt_t to 78 Set acd_flg_nwsWhlAngValid to 1 Set acd_a_nwsWhlAng_deg to 4.755 Set tasd_flg_turretValid to 1 Set atcd_flg_driverAtacValid to 1 Set drd_flg_connect to 0 Set swd_flg_sensorChange to 0 Set spb_all_params.spd_y_acCogH_m to 2.96 Set spb_all_params.spd_c_acNsdRollDg to 0.006 Set spb_all_params.spd_y_tur2AcMlg_m to 12.64 Set spb_all_params.spd_y_tur2AcRWheel_m to 10 Set spb_all_params.spd_flg_acArincAvailable to 1 Set spb_all_params.spd_y_tur2AcCog_m to 11.02 Set spb_all_params.spd_a_NLGsteerLimUpper_deg to 74 Set spb_all_params.spd_a_NLGsteerLimLower_deg to -74 Set spb_all_params.spd_f_tugMechBrakeLim_kN to 52 Set spb_all_params.spd_m_acMTOW_t to 78 Set spb_all_params.spd_y_tur2TugWheelLat_m to 1.38 Set spb_all_params.spd_y_tur2TugAxleF_m to 3.6 Set spb_all_params.spd_y_tur2TugAxleM_m to 1 Set spb_all_params.spd_y_tur2TugAxleR_m to 1.6 Set spb_all_params.spd_m_tugPltfm_kg to 1600 Set spb_all_params.spd_y_tugPltfmLink_m to 0.56 Set spb_all_params.spd_m_tug_kg to 24000 Set spb_all_params.spd_z_tugFinalDriveRatioWM to 30 Set spb_all_params.spd_y_tugTyreRadius_m to 0.43 Set spb_all_params.spd_a_tugWMmax_deg to 85 Set fed_enum_nlgLongTyreStatus to 1 Set smd_enum_safetyFailReason to 0 At: 210 Set dcd_vel_tugWsFL_kts to -0.2 Set dcd_vel_tugWsFR_kts to -0.2 Set dcd_vel_tugWsRL_kts to -0.2 Set dcd_vel_tugWsRR_kts to -0.2 Set tdd_tq_wheelDemFR_Nm to 0 Set tdd_tq_wheelDemFL_Nm to -14000 Set tdd_tq_wheelDemRR_Nm to -28000 Set tdd_tq_wheelDemRL_Nm to -20000 Set dcd_tq_absLimFL_Nm to 12000 Set dcd_tq_absLimFR_Nm to 15000 Set dcd_tq_absLimRL_Nm to 18000 Set dcd_tq_absLimRR_Nm to 14000 Set oad_a_steerAckmFL_deg to 0 Set oad_a_steerAckmFR_deg to 0 Set oad_a_steerAckmRL_deg to 0 Set oad_a_steerAckmRR_deg to 0 Set dcd_flg_speedFLValid to 1 Set dcd_flg_speedFRValid to 1 Set dcd_flg_speedRLValid to 1 Set dcd_flg_speedRRValid to 1 Set dbd_pct_acDcmUppFrcLim to 5 Set lvcd_enum_parkBrkReq to 0 Set mmd_enum_systemMode to 6 Set fed_f_nlgLongTyre_kN to -225.536 Set motfd_vel_desiredSpd_kts to 1.18599998 Set motfd_enum_accProfile to 1 Set motfd_flg_accDelayOvrd to 0 Set dbd_pct_acPcmUppFrcLim to 6 Set dbd_pct_acPcmLwrFrcLim to -6 Set bfd_flg_pilotBrakingFilt to 1 Set dbd_pct_acDcmLwrFrcLim to -5 Set fcd_f_dTerm_kN to 194.5 Set lvcd_pct_brkPedalPos to 98.5 Set lvcd_pct_throtPedPos to 15 Set lvcd_enum_fwdNeuRevPos to 0 Set lvcd_enum_parkBrakeStatus to 0 Set fcd_f_tractionDemand_kN to 0 Set lvcd_p_tugBrakePressure_bar to 105 Set tdd_f_negLimTractionTot_kN to -103.875968992248 Set tdd_f_posLimTractionTot_kN to 103.875968992248 Set fcd_k_setpointScaling to 0.796923076923077 Set acd_a_nwsCapOrd_deg to 0.255 Set acd_a_nwsFoOrd_deg to 2.755 Set motfd_enum_acType to 1 Set acd_flg_nwsCapOrdValid to 1 Set acd_flg_nwsFoOrdValid to 1 Set acd_a_nwsWhlAngDem_deg to 33.7 Set acd_flg_nwsWhlAngDemValid to 1 Set swd_a_driverSteerWheel_deg to -180 Set lvcd_enum_operatStationPos to 0 Set smd_enum_safetyMode to 0 Set swd_flg_driverSteerWheelValid to 1 Set tasd_a_turret_deg to 0.02 Set atcd_pct_driverAtacDemand to 2.2 Set motfd_m_acWgt_t to 78 Set acd_flg_nwsWhlAngValid to 1 Set acd_a_nwsWhlAng_deg to 5.055 Set tasd_flg_turretValid to 1 Set atcd_flg_driverAtacValid to 1 Set drd_flg_connect to 0 Set swd_flg_sensorChange to 0 Set spb_all_params.spd_y_acCogH_m to 2.96 Set spb_all_params.spd_c_acNsdRollDg to 0.006 Set spb_all_params.spd_y_tur2AcMlg_m to 12.64 Set spb_all_params.spd_y_tur2AcRWheel_m to 10 Set spb_all_params.spd_flg_acArincAvailable to 1 Set spb_all_params.spd_y_tur2AcCog_m to 11.02 Set spb_all_params.spd_a_NLGsteerLimUpper_deg to 74 Set spb_all_params.spd_a_NLGsteerLimLower_deg to -74 Set spb_all_params.spd_f_tugMechBrakeLim_kN to 52 Set spb_all_params.spd_m_acMTOW_t to 78 Set spb_all_params.spd_y_tur2TugWheelLat_m to 1.38 Set spb_all_params.spd_y_tur2TugAxleF_m to 3.6 Set spb_all_params.spd_y_tur2TugAxleM_m to 1 Set spb_all_params.spd_y_tur2TugAxleR_m to 1.6 Set spb_all_params.spd_m_tugPltfm_kg to 1600 Set spb_all_params.spd_y_tugPltfmLink_m to 0.56 Set spb_all_params.spd_m_tug_kg to 24000 Set spb_all_params.spd_z_tugFinalDriveRatioWM to 30 Set spb_all_params.spd_y_tugTyreRadius_m to 0.43 Set spb_all_params.spd_a_tugWMmax_deg to 85 Set fed_enum_nlgLongTyreStatus to 1 Set smd_enum_safetyFailReason to 0 | At: 190 Verify wmd_vel_refWheelSpd_kts is -0.25 Verify wmd_acc_refWheelSpd_mps2 is -1.414723 Verify wmd_tq_absLimFL_Nm is 12000 Verify wmd_tq_absLimFR_Nm is 10900 Verify wmd_tq_absLimRL_Nm is 12600 Verify wmd_tq_absLimRR_Nm is 14000 Verify wmd_flg_refWheelSpdValid is 1 Verify wmd_idx_selectedWheeldIndex is 1 Verify wmd_vel_estWheelSpd_mps is -0.1286111 Verify wmd_vel_initSpdRef_mps is 0 Verify wmd_flg_braking is 0 Verify wmd_flg_latchSpdInvalid is 0 Verify wmd_a_totalDemFL_rad is 0 Verify wmd_a_totalDemFR_rad is 0 Verify wmd_a_totalDemRL_rad is 0 Verify wmd_a_totalDemRR_rad is 0 Verify wmd_vel_tugWsFL_mps is -0.1286111 Verify wmd_vel_tugWsFR_mps is -0.1234667 Verify wmd_vel_tugWsRL_mps is -0.1337555 Verify wmd_vel_tugWsRR_mps is -0.1286111 Verify wmd_spd_estimAbsFL_mps is 0.1286111 Verify wmd_spd_estimAbsFR_mps is 0.1234667 Verify wmd_spd_estimAbsRL_mps is 0.1337555 Verify wmd_spd_estimAbsRR_mps is 0.1286111 Verify wmd_vel_velMargin_kts is 1.000012 Verify wmd_flg_spdCheckOkFL is 1 Verify wmd_flg_spdCheckOkFR is 1 Verify wmd_flg_spdCheckOkRL is 1 Verify wmd_flg_spdCheckOkRR is 1 Verify sod_pct_DCMUpperFrcLimPO is 5 Verify sod_pct_DCMLowerFrcLimPO is -5 Verify sod_flg_normal2waiting is 0 Verify sod_flg_maxPedalPos is 0 Verify sod_flg_zeroSpeed is 1 Verify sod_flg_startMoving is 0 Verify sod_flg_fullForceDemand is 0 Verify sod_flg_extndUppLwrLimCross is 0 Verify sod_flg_driverReqLwrThnLim is 1 Verify sod_flg_extendLimits2saturation is 1 Verify sod_flg_saturation2extendLimits is 0 Verify sod_flg_saturation2constrictLimits is 1 Verify sod_flg_constrictLimits2normal is 1 Verify sod_flg_constrictLimits2saturation is 0 Verify sod_flg_forwardDemand is 1 Verify sod_pct_prevUppFrcLim is 5 Verify sod_pct_prevLwrFrcLim is -5 Verify sod_flg_startMovingFiltered is 0 Verify bcd_enum_parkBrakeRequest is 0 Verify ntd_enum_parkBrakeRequest is 0 Verify ntd_enum_forceControlMode is 3 Verify ntd_enum_neutralSubMode is 4 Verify ntd_flg_neutralDisabled is 1 Verify ntd_flg_neutralScReset is 0 Verify ntd_flg_frcCtrlReset is 1 Verify ntd_f_neutralChange_kN is 341.188 Verify scd_pct_NLGforceDemand is -5 Verify scd_acc_dem_mps2 is 0.1962 Verify scd_vel_dem_kts is -0.25 Verify scd_vel_latched_kts is -0.25 Verify scd_pct_speedIterm is -6 Verify scd_pct_speedPterm is 0 Verify scd_pct_accelIterm is -6 Verify scd_pct_accelPterm is 2.980208 Verify scd_enum_controlMode is 1 Verify scd_flg_delayActive is 0 Verify scd_flg_PIreset is 1 Verify scd_flg_noAuthorityReset is 1 Verify scd_pct_speedOut_pc is -6 Verify scd_pct_accelOut_pc is -3.019792 Verify scd_tm_accel_s is 0 Verify scd_tm_delay_s is 0 Verify scd_tm_delayThres_s is 0 Verify scd_flg_noPilotBraking is 0 Verify scd_flg_zero2minimum is 0 Verify scd_flg_minimum2zero is 1 Verify scd_flg_factor2zero is 1 Verify scd_flg_minimum2factor is 0 Verify scd_flg_selectAccelProfileTarget is 0 Verify scd_fact_spdGainMod is 1 Verify scd_fact_accGainMod is 1 Verify scd_flg_holdIntSpeed is 0 Verify scd_flg_holdIntAccel is 0 Verify ppd_pct_driverRequest is 0 Verify ppd_flg_stopControl is 0 Verify ppd_pct_accelPedalPstRateLimit is 0 Verify ppd_flg_hydraulicBraking is 1 Verify ppd_p_tugBrakePresFilt_bar is 105 Verify ppd_vel_activeLimit_kts is -15 Verify ppd_pct_speedLimitPIOut is -5 Verify ppd_pct_activeUpperLimit is 5 Verify ppd_pct_activeLowerLimit is -2.562954 Verify ppd_pct_accelLimitPIOut is -2.562954 Verify ppd_pct_brkPdlFrcDemand is 0 Verify ppd_pct_driverForcePreLimited is 0 Verify ppd_pct_zeroControlPIOut is 0 Verify ppd_pct_brkPedalPstRateLimit is 98.5 Verify ppd_pct_spdMaxLimit is 0 Verify ppd_pct_spdMinLimit is -5 Verify ppd_pct_maxAccelLimit is 0 Verify ppd_pct_minAccelLimit is -5 Verify ppd_flg_brkPdlPressed is 1 Verify ppd_flg_forwards is 0 Verify ppd_c_FNRfactor is 1 Verify ppd_pct_absAccelFrcEnv is 5 Verify ppd_flg_fnrSetNeutral is 0 Verify ppd_flg_setZeroAccelPedal is 1 Verify ppd_pct_zeroControlInit is 0 Verify ppd_pct_zeroCtrlPedalLim is 0 Verify ppd_pct_zeroCtrlNegLimDrv is -13.47405 Verify ppd_pct_zeroCtrlPosLimDrv is 13.47405 Verify ppd_pct_zeroCtrlNegLim is 0 Verify ppd_pct_zeroCtrlPosLim is 0 Verify ppd_flg_ZeroSpdHoldIntegrator is 0 Verify ppd_pct_zeroSpeedPTerm is 1.25 Verify ppd_pct_zeroSpeedITerm is -1.25 Verify ppd_pct_throtPedPos is 15 Verify ppd_pct_brkPedalPos is 98.5 Verify cld_a_nwsDemand_deg is 29.7 Verify cld_flg_nwsDemandValid is 1 Verify cld_flg_latchCaptOrd is 0 Verify cld_flg_latchFoOrd is 0 Verify cld_flg_latchNwsAngDem is 0 Verify dwd_a_driverDemand_deg is 16.4 Verify dwd_flg_driverTakeControl is 0 Verify dwd_enum_driverSteerActv is 2 Verify dwd_flg_negativeTurnAngle is 0 Verify dwd_flg_driverAngleReset is 0 Verify dwd_a_wheelAngleChange_deg is 0 Verify dwd_a_driverDemandUnFiltered_deg is 16.4 Verify dwd_a_driverWheelInit_deg is 0 Verify dwd_flg_driverAngleInvalidLatched is 0 Verify msd_f_nlgTarget_kN is 0 Verify msd_pct_ATAC is 2.21 Verify msd_a_ATA_deg is 0 Verify msd_enum_forceControlMode is 5 Verify msd_a_steerDemand_deg is 16.4 Verify msd_enum_atacLedRequest is 2 Verify msd_flg_applySpeedRateLimit is 1 Verify msd_enum_ATAtype is 3 Verify msd_enum_safetyReaction is 0 Verify msd_a_maxSteerLimit_deg is 77.50607 Verify msd_pct_nlgTarget is 0 Verify msd_x_minTurnCentre_m is 2.800816 Verify msd_flg_enableDriverSteering is 1 Verify msd_pct_driverAtacDemand is 2.21 Verify msd_a_nwsWhlAng_deg is 4.455 Verify msd_a_turret_deg is 0.02 Verify msd_flg_rampATAtoZero is 0 Verify msd_flg_rampATACtoZero is 0 Verify msd_pct_ATACsaved is 2.3 Verify msd_flg_turretAngleInvalidLatch is 0 Verify msd_a_turretAtaCorrection_deg is -0.02 Verify sod_enum_soState is 0 Verify scd_enum_delayMode is 0 Verify ppd_enum_dcmState is 0 At: 200 Verify wmd_vel_refWheelSpd_kts is -0.275 Verify wmd_acc_refWheelSpd_mps2 is -1.28611 Verify wmd_tq_absLimFL_Nm is 12000 Verify wmd_tq_absLimFR_Nm is 11000 Verify wmd_tq_absLimRL_Nm is 12700 Verify wmd_tq_absLimRR_Nm is 14000 Verify wmd_flg_refWheelSpdValid is 1 Verify wmd_idx_selectedWheeldIndex is 0 Verify wmd_vel_estWheelSpd_mps is -0.1414722 Verify wmd_vel_initSpdRef_mps is 0 Verify wmd_flg_braking is 0 Verify wmd_flg_latchSpdInvalid is 0 Verify wmd_a_totalDemFL_rad is 0 Verify wmd_a_totalDemFR_rad is 0 Verify wmd_a_totalDemRL_rad is 0 Verify wmd_a_totalDemRR_rad is 0 Verify wmd_vel_tugWsFL_mps is -0.1337555 Verify wmd_vel_tugWsFR_mps is -0.1337555 Verify wmd_vel_tugWsRL_mps is -0.1491889 Verify wmd_vel_tugWsRR_mps is -0.1491889 Verify wmd_spd_estimAbsFL_mps is 0.1337555 Verify wmd_spd_estimAbsFR_mps is 0.1337555 Verify wmd_spd_estimAbsRL_mps is 0.1491889 Verify wmd_spd_estimAbsRR_mps is 0.1491889 Verify wmd_vel_velMargin_kts is 1.000012 Verify wmd_flg_spdCheckOkFL is 1 Verify wmd_flg_spdCheckOkFR is 1 Verify wmd_flg_spdCheckOkRL is 1 Verify wmd_flg_spdCheckOkRR is 1 Verify sod_pct_DCMUpperFrcLimPO is 5 Verify sod_pct_DCMLowerFrcLimPO is -5 Verify sod_flg_normal2waiting is 0 Verify sod_flg_maxPedalPos is 0 Verify sod_flg_zeroSpeed is 1 Verify sod_flg_startMoving is 0 Verify sod_flg_fullForceDemand is 0 Verify sod_flg_extndUppLwrLimCross is 0 Verify sod_flg_driverReqLwrThnLim is 1 Verify sod_flg_extendLimits2saturation is 1 Verify sod_flg_saturation2extendLimits is 0 Verify sod_flg_saturation2constrictLimits is 1 Verify sod_flg_constrictLimits2normal is 1 Verify sod_flg_constrictLimits2saturation is 0 Verify sod_flg_forwardDemand is 1 Verify sod_pct_prevUppFrcLim is 5 Verify sod_pct_prevLwrFrcLim is -5 Verify sod_flg_startMovingFiltered is 0 Verify bcd_enum_parkBrakeRequest is 0 Verify ntd_enum_parkBrakeRequest is 0 Verify ntd_enum_forceControlMode is 3 Verify ntd_enum_neutralSubMode is 4 Verify ntd_flg_neutralDisabled is 1 Verify ntd_flg_neutralScReset is 0 Verify ntd_flg_frcCtrlReset is 1 Verify ntd_f_neutralChange_kN is 283.362 Verify scd_pct_NLGforceDemand is -5 Verify scd_acc_dem_mps2 is 0.1962 Verify scd_vel_dem_kts is -0.275 Verify scd_vel_latched_kts is -0.275 Verify scd_pct_speedIterm is -6 Verify scd_pct_speedPterm is 0 Verify scd_pct_accelIterm is -6 Verify scd_pct_accelPterm is 2.742274 Verify scd_enum_controlMode is 1 Verify scd_flg_delayActive is 0 Verify scd_flg_PIreset is 1 Verify scd_flg_noAuthorityReset is 1 Verify scd_pct_speedOut_pc is -6 Verify scd_pct_accelOut_pc is -3.257726 Verify scd_tm_accel_s is 0 Verify scd_tm_delay_s is 0 Verify scd_tm_delayThres_s is 0 Verify scd_flg_noPilotBraking is 0 Verify scd_flg_zero2minimum is 0 Verify scd_flg_minimum2zero is 1 Verify scd_flg_factor2zero is 1 Verify scd_flg_minimum2factor is 0 Verify scd_flg_selectAccelProfileTarget is 0 Verify scd_fact_spdGainMod is 1 Verify scd_fact_accGainMod is 1 Verify scd_flg_holdIntSpeed is 0 Verify scd_flg_holdIntAccel is 0 Verify ppd_pct_driverRequest is 0 Verify ppd_flg_stopControl is 0 Verify ppd_pct_accelPedalPstRateLimit is 0 Verify ppd_flg_hydraulicBraking is 1 Verify ppd_p_tugBrakePresFilt_bar is 105 Verify ppd_vel_activeLimit_kts is -15 Verify ppd_pct_speedLimitPIOut is -5 Verify ppd_pct_activeUpperLimit is 5 Verify ppd_pct_activeLowerLimit is -2.820179 Verify ppd_pct_accelLimitPIOut is -2.820179 Verify ppd_pct_brkPdlFrcDemand is 0 Verify ppd_pct_driverForcePreLimited is 0 Verify ppd_pct_zeroControlPIOut is 0 Verify ppd_pct_brkPedalPstRateLimit is 98.5 Verify ppd_pct_spdMaxLimit is 0 Verify ppd_pct_spdMinLimit is -5 Verify ppd_pct_maxAccelLimit is 0 Verify ppd_pct_minAccelLimit is -5 Verify ppd_flg_brkPdlPressed is 1 Verify ppd_flg_forwards is 0 Verify ppd_c_FNRfactor is 1 Verify ppd_pct_absAccelFrcEnv is 5 Verify ppd_flg_fnrSetNeutral is 0 Verify ppd_flg_setZeroAccelPedal is 1 Verify ppd_pct_zeroControlInit is 0 Verify ppd_pct_zeroCtrlPedalLim is 0 Verify ppd_pct_zeroCtrlNegLimDrv is -13.52471 Verify ppd_pct_zeroCtrlPosLimDrv is 13.52471 Verify ppd_pct_zeroCtrlNegLim is 0 Verify ppd_pct_zeroCtrlPosLim is 0 Verify ppd_flg_ZeroSpdHoldIntegrator is 0 Verify ppd_pct_zeroSpeedPTerm is 1.375 Verify ppd_pct_zeroSpeedITerm is -1.375 Verify ppd_pct_throtPedPos is 15 Verify ppd_pct_brkPedalPos is 98.5 Verify cld_a_nwsDemand_deg is 31.7 Verify cld_flg_nwsDemandValid is 1 Verify cld_flg_latchCaptOrd is 0 Verify cld_flg_latchFoOrd is 0 Verify cld_flg_latchNwsAngDem is 0 Verify dwd_a_driverDemand_deg is 16.4 Verify dwd_flg_driverTakeControl is 0 Verify dwd_enum_driverSteerActv is 2 Verify dwd_flg_negativeTurnAngle is 0 Verify dwd_flg_driverAngleReset is 0 Verify dwd_a_wheelAngleChange_deg is -180 Verify dwd_a_driverDemandUnFiltered_deg is 16.4 Verify dwd_a_driverWheelInit_deg is 0 Verify dwd_flg_driverAngleInvalidLatched is 0 Verify msd_f_nlgTarget_kN is 0 Verify msd_pct_ATAC is 2.3 Verify msd_a_ATA_deg is 0 Verify msd_enum_forceControlMode is 5 Verify msd_a_steerDemand_deg is 16.4 Verify msd_enum_atacLedRequest is 2 Verify msd_flg_applySpeedRateLimit is 1 Verify msd_enum_ATAtype is 3 Verify msd_enum_safetyReaction is 0 Verify msd_a_maxSteerLimit_deg is 77.50607 Verify msd_pct_nlgTarget is 0 Verify msd_x_minTurnCentre_m is 2.800816 Verify msd_flg_enableDriverSteering is 1 Verify msd_pct_driverAtacDemand is 2.3 Verify msd_a_nwsWhlAng_deg is 4.755 Verify msd_a_turret_deg is 0.02 Verify msd_flg_rampATAtoZero is 0 Verify msd_flg_rampATACtoZero is 0 Verify msd_pct_ATACsaved is 2.3 Verify msd_flg_turretAngleInvalidLatch is 0 Verify msd_a_turretAtaCorrection_deg is -0.02 Verify sod_enum_soState is 0 Verify scd_enum_delayMode is 0 Verify ppd_enum_dcmState is 0 At: 210 Verify wmd_vel_refWheelSpd_kts is -0.2 Verify wmd_acc_refWheelSpd_mps2 is 3.858332 Verify wmd_tq_absLimFL_Nm is 12000 Verify wmd_tq_absLimFR_Nm is 11100 Verify wmd_tq_absLimRL_Nm is 12800 Verify wmd_tq_absLimRR_Nm is 14000 Verify wmd_flg_refWheelSpdValid is 1 Verify wmd_idx_selectedWheeldIndex is 0 Verify wmd_vel_estWheelSpd_mps is -0.1028889 Verify wmd_vel_initSpdRef_mps is 0 Verify wmd_flg_braking is 0 Verify wmd_flg_latchSpdInvalid is 0 Verify wmd_a_totalDemFL_rad is 0 Verify wmd_a_totalDemFR_rad is 0 Verify wmd_a_totalDemRL_rad is 0 Verify wmd_a_totalDemRR_rad is 0 Verify wmd_vel_tugWsFL_mps is -0.1028889 Verify wmd_vel_tugWsFR_mps is -0.1028889 Verify wmd_vel_tugWsRL_mps is -0.1028889 Verify wmd_vel_tugWsRR_mps is -0.1028889 Verify wmd_spd_estimAbsFL_mps is 0.1028889 Verify wmd_spd_estimAbsFR_mps is 0.1028889 Verify wmd_spd_estimAbsRL_mps is 0.1028889 Verify wmd_spd_estimAbsRR_mps is 0.1028889 Verify wmd_vel_velMargin_kts is 1.000012 Verify wmd_flg_spdCheckOkFL is 1 Verify wmd_flg_spdCheckOkFR is 1 Verify wmd_flg_spdCheckOkRL is 1 Verify wmd_flg_spdCheckOkRR is 1 Verify sod_pct_DCMUpperFrcLimPO is 5 Verify sod_pct_DCMLowerFrcLimPO is -5 Verify sod_flg_normal2waiting is 0 Verify sod_flg_maxPedalPos is 0 Verify sod_flg_zeroSpeed is 1 Verify sod_flg_startMoving is 0 Verify sod_flg_fullForceDemand is 0 Verify sod_flg_extndUppLwrLimCross is 0 Verify sod_flg_driverReqLwrThnLim is 1 Verify sod_flg_extendLimits2saturation is 1 Verify sod_flg_saturation2extendLimits is 0 Verify sod_flg_saturation2constrictLimits is 1 Verify sod_flg_constrictLimits2normal is 1 Verify sod_flg_constrictLimits2saturation is 0 Verify sod_flg_forwardDemand is 1 Verify sod_pct_prevUppFrcLim is 5 Verify sod_pct_prevLwrFrcLim is -5 Verify sod_flg_startMovingFiltered is 0 Verify bcd_enum_parkBrakeRequest is 0 Verify ntd_enum_parkBrakeRequest is 0 Verify ntd_enum_forceControlMode is 3 Verify ntd_enum_neutralSubMode is 4 Verify ntd_flg_neutralDisabled is 1 Verify ntd_flg_neutralScReset is 0 Verify ntd_flg_frcCtrlReset is 1 Verify ntd_f_neutralChange_kN is 225.536 Verify scd_pct_NLGforceDemand is -5 Verify scd_acc_dem_mps2 is 0.1962 Verify scd_vel_dem_kts is -0.2 Verify scd_vel_latched_kts is -0.2 Verify scd_pct_speedIterm is -6 Verify scd_pct_speedPterm is 0 Verify scd_pct_accelIterm is -6 Verify scd_pct_accelPterm is -6.774945 Verify scd_enum_controlMode is 1 Verify scd_flg_delayActive is 0 Verify scd_flg_PIreset is 1 Verify scd_flg_noAuthorityReset is 1 Verify scd_pct_speedOut_pc is -6 Verify scd_pct_accelOut_pc is -6 Verify scd_tm_accel_s is 1 Verify scd_tm_delay_s is 0 Verify scd_tm_delayThres_s is 0 Verify scd_flg_noPilotBraking is 0 Verify scd_flg_zero2minimum is 0 Verify scd_flg_minimum2zero is 1 Verify scd_flg_factor2zero is 1 Verify scd_flg_minimum2factor is 0 Verify scd_flg_selectAccelProfileTarget is 0 Verify scd_fact_spdGainMod is 1 Verify scd_fact_accGainMod is 1 Verify scd_flg_holdIntSpeed is 0 Verify scd_flg_holdIntAccel is 1 Verify ppd_pct_driverRequest is 0 Verify ppd_flg_stopControl is 0 Verify ppd_pct_accelPedalPstRateLimit is 0 Verify ppd_flg_hydraulicBraking is 1 Verify ppd_p_tugBrakePresFilt_bar is 105 Verify ppd_vel_activeLimit_kts is -15 Verify ppd_pct_speedLimitPIOut is -5 Verify ppd_pct_activeUpperLimit is 5 Verify ppd_pct_activeLowerLimit is -5 Verify ppd_pct_accelLimitPIOut is -5 Verify ppd_pct_brkPdlFrcDemand is 0 Verify ppd_pct_driverForcePreLimited is 0 Verify ppd_pct_zeroControlPIOut is 0 Verify ppd_pct_brkPedalPstRateLimit is 98.5 Verify ppd_pct_spdMaxLimit is 0 Verify ppd_pct_spdMinLimit is -5 Verify ppd_pct_maxAccelLimit is 0 Verify ppd_pct_minAccelLimit is -5 Verify ppd_flg_brkPdlPressed is 1 Verify ppd_flg_forwards is 0 Verify ppd_c_FNRfactor is 1 Verify ppd_pct_absAccelFrcEnv is 5 Verify ppd_flg_fnrSetNeutral is 0 Verify ppd_flg_setZeroAccelPedal is 1 Verify ppd_pct_zeroControlInit is 0 Verify ppd_pct_zeroCtrlPedalLim is 0 Verify ppd_pct_zeroCtrlNegLimDrv is -13.57536 Verify ppd_pct_zeroCtrlPosLimDrv is 13.57536 Verify ppd_pct_zeroCtrlNegLim is 0 Verify ppd_pct_zeroCtrlPosLim is 0 Verify ppd_flg_ZeroSpdHoldIntegrator is 0 Verify ppd_pct_zeroSpeedPTerm is 1 Verify ppd_pct_zeroSpeedITerm is -1 Verify ppd_pct_throtPedPos is 15 Verify ppd_pct_brkPedalPos is 98.5 Verify cld_a_nwsDemand_deg is 33.7 Verify cld_flg_nwsDemandValid is 1 Verify cld_flg_latchCaptOrd is 0 Verify cld_flg_latchFoOrd is 0 Verify cld_flg_latchNwsAngDem is 0 Verify dwd_a_driverDemand_deg is -1.599998 Verify dwd_flg_driverTakeControl is 0 Verify dwd_enum_driverSteerActv is 2 Verify dwd_flg_negativeTurnAngle is 0 Verify dwd_flg_driverAngleReset is 0 Verify dwd_a_wheelAngleChange_deg is -180 Verify dwd_a_driverDemandUnFiltered_deg is -1.599998 Verify dwd_a_driverWheelInit_deg is 0 Verify dwd_flg_driverAngleInvalidLatched is 0 Verify msd_f_nlgTarget_kN is 0 Verify msd_pct_ATAC is 2.2 Verify msd_a_ATA_deg is 0 Verify msd_enum_forceControlMode is 5 Verify msd_a_steerDemand_deg is -1.599998 Verify msd_enum_atacLedRequest is 2 Verify msd_flg_applySpeedRateLimit is 1 Verify msd_enum_ATAtype is 3 Verify msd_enum_safetyReaction is 0 Verify msd_a_maxSteerLimit_deg is 77.50607 Verify msd_pct_nlgTarget is 0 Verify msd_x_minTurnCentre_m is 2.800816 Verify msd_flg_enableDriverSteering is 1 Verify msd_pct_driverAtacDemand is 2.2 Verify msd_a_nwsWhlAng_deg is 5.055 Verify msd_a_turret_deg is 0.02 Verify msd_flg_rampATAtoZero is 0 Verify msd_flg_rampATACtoZero is 0 Verify msd_pct_ATACsaved is 2.3 Verify msd_flg_turretAngleInvalidLatch is 0 Verify msd_a_turretAtaCorrection_deg is -0.02 Verify sod_enum_soState is 0 Verify scd_enum_delayMode is 0 Verify ppd_enum_dcmState is 0 | Normal |  |  | High Level Test
TXB-HLC-TP_18612 | 4.1.2.6.0-2.53 |  |  | Procedure Step | 4 | At: 220 Set dcd_vel_tugWsFL_kts to -0.27 Set dcd_vel_tugWsFR_kts to -0.27 Set dcd_vel_tugWsRL_kts to -0.326 Set dcd_vel_tugWsRR_kts to -0.322 Set tdd_tq_wheelDemFR_Nm to -2000 Set tdd_tq_wheelDemFL_Nm to -17000 Set tdd_tq_wheelDemRR_Nm to -30000 Set tdd_tq_wheelDemRL_Nm to -15000 Set dcd_tq_absLimFL_Nm to 12000 Set dcd_tq_absLimFR_Nm to 15000 Set dcd_tq_absLimRL_Nm to 18000 Set dcd_tq_absLimRR_Nm to 14000 Set oad_a_steerAckmFL_deg to 0 Set oad_a_steerAckmFR_deg to 0 Set oad_a_steerAckmRL_deg to 0 Set oad_a_steerAckmRR_deg to 0 Set dcd_flg_speedFLValid to 1 Set dcd_flg_speedFRValid to 1 Set dcd_flg_speedRLValid to 1 Set dcd_flg_speedRRValid to 1 Set dbd_pct_acDcmUppFrcLim to 5 Set lvcd_enum_parkBrkReq to 0 Set mmd_enum_systemMode to 6 Set fed_f_nlgLongTyre_kN to -167.826 Set motfd_vel_desiredSpd_kts to 1.19699999 Set motfd_enum_accProfile to 1 Set motfd_flg_accDelayOvrd to 0 Set dbd_pct_acPcmUppFrcLim to 6 Set dbd_pct_acPcmLwrFrcLim to -6 Set bfd_flg_pilotBrakingFilt to 1 Set dbd_pct_acDcmLwrFrcLim to -5 Set fcd_f_dTerm_kN to 204.75 Set lvcd_pct_brkPedalPos to 98.5 Set lvcd_pct_throtPedPos to 15 Set lvcd_enum_fwdNeuRevPos to 0 Set lvcd_enum_parkBrakeStatus to 0 Set fcd_f_tractionDemand_kN to 0 Set lvcd_p_tugBrakePressure_bar to 105 Set tdd_f_negLimTractionTot_kN to -104.263565891473 Set tdd_f_posLimTractionTot_kN to 104.263565891473 Set fcd_k_setpointScaling to 0.796923076923077 Set acd_a_nwsCapOrd_deg to 0.265 Set acd_a_nwsFoOrd_deg to 2.765 Set motfd_enum_acType to 1 Set acd_flg_nwsCapOrdValid to 1 Set acd_flg_nwsFoOrdValid to 1 Set acd_a_nwsWhlAngDem_deg to 35.7 Set acd_flg_nwsWhlAngDemValid to 1 Set swd_a_driverSteerWheel_deg to 0 Set lvcd_enum_operatStationPos to 0 Set smd_enum_safetyMode to 0 Set swd_flg_driverSteerWheelValid to 1 Set tasd_a_turret_deg to 0.02 Set atcd_pct_driverAtacDemand to 2.05 Set motfd_m_acWgt_t to 78 Set acd_flg_nwsWhlAngValid to 1 Set acd_a_nwsWhlAng_deg to 5.355 Set tasd_flg_turretValid to 1 Set atcd_flg_driverAtacValid to 1 Set drd_flg_connect to 1 Set swd_flg_sensorChange to 0 Set spb_all_params.spd_y_acCogH_m to 2.96 Set spb_all_params.spd_c_acNsdRollDg to 0.006 Set spb_all_params.spd_y_tur2AcMlg_m to 12.64 Set spb_all_params.spd_y_tur2AcRWheel_m to 10 Set spb_all_params.spd_flg_acArincAvailable to 1 Set spb_all_params.spd_y_tur2AcCog_m to 11.02 Set spb_all_params.spd_a_NLGsteerLimUpper_deg to 74 Set spb_all_params.spd_a_NLGsteerLimLower_deg to -74 Set spb_all_params.spd_f_tugMechBrakeLim_kN to 52 Set spb_all_params.spd_m_acMTOW_t to 78 Set spb_all_params.spd_y_tur2TugWheelLat_m to 1.38 Set spb_all_params.spd_y_tur2TugAxleF_m to 3.6 Set spb_all_params.spd_y_tur2TugAxleM_m to 1 Set spb_all_params.spd_y_tur2TugAxleR_m to 1.6 Set spb_all_params.spd_m_tugPltfm_kg to 1600 Set spb_all_params.spd_y_tugPltfmLink_m to 0.56 Set spb_all_params.spd_m_tug_kg to 24000 Set spb_all_params.spd_z_tugFinalDriveRatioWM to 30 Set spb_all_params.spd_y_tugTyreRadius_m to 0.43 Set spb_all_params.spd_a_tugWMmax_deg to 85 Set fed_enum_nlgLongTyreStatus to 1 Set smd_enum_safetyFailReason to 0 At: 230 Set dcd_vel_tugWsFL_kts to -0.17 Set dcd_vel_tugWsFR_kts to -0.18 Set dcd_vel_tugWsRL_kts to -0.19 Set dcd_vel_tugWsRR_kts to -0.2 Set tdd_tq_wheelDemFR_Nm to -4000 Set tdd_tq_wheelDemFL_Nm to -20000 Set tdd_tq_wheelDemRR_Nm to -26000 Set tdd_tq_wheelDemRL_Nm to -10000 Set dcd_tq_absLimFL_Nm to 12000 Set dcd_tq_absLimFR_Nm to 15000 Set dcd_tq_absLimRL_Nm to 18000 Set dcd_tq_absLimRR_Nm to 14000 Set oad_a_steerAckmFL_deg to 0 Set oad_a_steerAckmFR_deg to 0 Set oad_a_steerAckmRL_deg to 0 Set oad_a_steerAckmRR_deg to 0 Set dcd_flg_speedFLValid to 1 Set dcd_flg_speedFRValid to 1 Set dcd_flg_speedRLValid to 1 Set dcd_flg_speedRRValid to 1 Set dbd_pct_acDcmUppFrcLim to 5 Set lvcd_enum_parkBrkReq to 0 Set mmd_enum_systemMode to 6 Set fed_f_nlgLongTyre_kN to -91.904 Set motfd_vel_desiredSpd_kts to 1.208 Set motfd_enum_accProfile to 1 Set motfd_flg_accDelayOvrd to 0 Set dbd_pct_acPcmUppFrcLim to 6 Set dbd_pct_acPcmLwrFrcLim to -6 Set bfd_flg_pilotBrakingFilt to 1 Set dbd_pct_acDcmLwrFrcLim to -5 Set fcd_f_dTerm_kN to 215 Set lvcd_pct_brkPedalPos to 98.5 Set lvcd_pct_throtPedPos to 15 Set lvcd_enum_fwdNeuRevPos to 0 Set lvcd_enum_parkBrakeStatus to 0 Set fcd_f_tractionDemand_kN to 0 Set lvcd_p_tugBrakePressure_bar to 105 Set tdd_f_negLimTractionTot_kN to -104.651162790698 Set tdd_f_posLimTractionTot_kN to 104.651162790698 Set fcd_k_setpointScaling to 0.796923076923077 Set acd_a_nwsCapOrd_deg to 0.255 Set acd_a_nwsFoOrd_deg to 2.755 Set motfd_enum_acType to 1 Set acd_flg_nwsCapOrdValid to 1 Set acd_flg_nwsFoOrdValid to 1 Set acd_a_nwsWhlAngDem_deg to 37.7 Set acd_flg_nwsWhlAngDemValid to 1 Set swd_a_driverSteerWheel_deg to 180 Set lvcd_enum_operatStationPos to 0 Set smd_enum_safetyMode to 0 Set swd_flg_driverSteerWheelValid to 1 Set tasd_a_turret_deg to 0.02 Set atcd_pct_driverAtacDemand to 1.93 Set motfd_m_acWgt_t to 78 Set acd_flg_nwsWhlAngValid to 1 Set acd_a_nwsWhlAng_deg to 5.655 Set tasd_flg_turretValid to 1 Set atcd_flg_driverAtacValid to 1 Set drd_flg_connect to 1 Set swd_flg_sensorChange to 0 Set spb_all_params.spd_y_acCogH_m to 2.96 Set spb_all_params.spd_c_acNsdRollDg to 0.006 Set spb_all_params.spd_y_tur2AcMlg_m to 12.64 Set spb_all_params.spd_y_tur2AcRWheel_m to 10 Set spb_all_params.spd_flg_acArincAvailable to 1 Set spb_all_params.spd_y_tur2AcCog_m to 11.02 Set spb_all_params.spd_a_NLGsteerLimUpper_deg to 74 Set spb_all_params.spd_a_NLGsteerLimLower_deg to -74 Set spb_all_params.spd_f_tugMechBrakeLim_kN to 52 Set spb_all_params.spd_m_acMTOW_t to 78 Set spb_all_params.spd_y_tur2TugWheelLat_m to 1.38 Set spb_all_params.spd_y_tur2TugAxleF_m to 3.6 Set spb_all_params.spd_y_tur2TugAxleM_m to 1 Set spb_all_params.spd_y_tur2TugAxleR_m to 1.6 Set spb_all_params.spd_m_tugPltfm_kg to 1600 Set spb_all_params.spd_y_tugPltfmLink_m to 0.56 Set spb_all_params.spd_m_tug_kg to 24000 Set spb_all_params.spd_z_tugFinalDriveRatioWM to 30 Set spb_all_params.spd_y_tugTyreRadius_m to 0.43 Set spb_all_params.spd_a_tugWMmax_deg to 85 Set fed_enum_nlgLongTyreStatus to 1 Set smd_enum_safetyFailReason to 0 At: 240 Set dcd_vel_tugWsFL_kts to -0.28 Set dcd_vel_tugWsFR_kts to -0.28 Set dcd_vel_tugWsRL_kts to -0.362 Set dcd_vel_tugWsRR_kts to -0.354 Set tdd_tq_wheelDemFR_Nm to -6000 Set tdd_tq_wheelDemFL_Nm to -23000 Set tdd_tq_wheelDemRR_Nm to -22000 Set tdd_tq_wheelDemRL_Nm to -5000 Set dcd_tq_absLimFL_Nm to 12000 Set dcd_tq_absLimFR_Nm to 15000 Set dcd_tq_absLimRL_Nm to 18000 Set dcd_tq_absLimRR_Nm to 14000 Set oad_a_steerAckmFL_deg to 0.01 Set oad_a_steerAckmFR_deg to 0.02 Set oad_a_steerAckmRL_deg to 0.03 Set oad_a_steerAckmRR_deg to 0.04 Set dcd_flg_speedFLValid to 1 Set dcd_flg_speedFRValid to 1 Set dcd_flg_speedRLValid to 1 Set dcd_flg_speedRRValid to 1 Set dbd_pct_acDcmUppFrcLim to 5 Set lvcd_enum_parkBrkReq to 0 Set mmd_enum_systemMode to 4 Set fed_f_nlgLongTyre_kN to -85.64 Set motfd_vel_desiredSpd_kts to 1.21900001 Set motfd_enum_accProfile to 1 Set motfd_flg_accDelayOvrd to 0 Set dbd_pct_acPcmUppFrcLim to 6 Set dbd_pct_acPcmLwrFrcLim to -6 Set bfd_flg_pilotBrakingFilt to 1 Set dbd_pct_acDcmLwrFrcLim to -5 Set fcd_f_dTerm_kN to 225.25 Set lvcd_pct_brkPedalPos to 98.5 Set lvcd_pct_throtPedPos to 15 Set lvcd_enum_fwdNeuRevPos to 0 Set lvcd_enum_parkBrakeStatus to 0 Set fcd_f_tractionDemand_kN to 0 Set lvcd_p_tugBrakePressure_bar to 105 Set tdd_f_negLimTractionTot_kN to -105.038759689923 Set tdd_f_posLimTractionTot_kN to 105.038759689923 Set fcd_k_setpointScaling to 0.796923076923077 Set acd_a_nwsCapOrd_deg to 0.265 Set acd_a_nwsFoOrd_deg to 2.765 Set motfd_enum_acType to 1 Set acd_flg_nwsCapOrdValid to 1 Set acd_flg_nwsFoOrdValid to 1 Set acd_a_nwsWhlAngDem_deg to 39.7 Set acd_flg_nwsWhlAngDemValid to 1 Set swd_a_driverSteerWheel_deg to 0 Set lvcd_enum_operatStationPos to 0 Set smd_enum_safetyMode to 0 Set swd_flg_driverSteerWheelValid to 1 Set tasd_a_turret_deg to 0.02 Set atcd_pct_driverAtacDemand to 2.03 Set motfd_m_acWgt_t to 78 Set acd_flg_nwsWhlAngValid to 1 Set acd_a_nwsWhlAng_deg to 5.955 Set tasd_flg_turretValid to 1 Set atcd_flg_driverAtacValid to 1 Set drd_flg_connect to 1 Set swd_flg_sensorChange to 0 Set spb_all_params.spd_y_acCogH_m to 2.96 Set spb_all_params.spd_c_acNsdRollDg to 0.006 Set spb_all_params.spd_y_tur2AcMlg_m to 12.64 Set spb_all_params.spd_y_tur2AcRWheel_m to 10 Set spb_all_params.spd_flg_acArincAvailable to 1 Set spb_all_params.spd_y_tur2AcCog_m to 11.02 Set spb_all_params.spd_a_NLGsteerLimUpper_deg to 74 Set spb_all_params.spd_a_NLGsteerLimLower_deg to -74 Set spb_all_params.spd_f_tugMechBrakeLim_kN to 52 Set spb_all_params.spd_m_acMTOW_t to 78 Set spb_all_params.spd_y_tur2TugWheelLat_m to 1.38 Set spb_all_params.spd_y_tur2TugAxleF_m to 3.6 Set spb_all_params.spd_y_tur2TugAxleM_m to 1 Set spb_all_params.spd_y_tur2TugAxleR_m to 1.6 Set spb_all_params.spd_m_tugPltfm_kg to 1600 Set spb_all_params.spd_y_tugPltfmLink_m to 0.56 Set spb_all_params.spd_m_tug_kg to 24000 Set spb_all_params.spd_z_tugFinalDriveRatioWM to 30 Set spb_all_params.spd_y_tugTyreRadius_m to 0.43 Set spb_all_params.spd_a_tugWMmax_deg to 85 Set fed_enum_nlgLongTyreStatus to 1 Set smd_enum_safetyFailReason to 0 | At: 220 Verify wmd_vel_refWheelSpd_kts is -0.297 Verify wmd_acc_refWheelSpd_mps2 is -4.990111 Verify wmd_tq_absLimFL_Nm is 12000 Verify wmd_tq_absLimFR_Nm is 11200 Verify wmd_tq_absLimRL_Nm is 12900 Verify wmd_tq_absLimRR_Nm is 14000 Verify wmd_flg_refWheelSpdValid is 1 Verify wmd_idx_selectedWheeldIndex is 0 Verify wmd_vel_estWheelSpd_mps is -0.15279 Verify wmd_vel_initSpdRef_mps is 0 Verify wmd_flg_braking is 0 Verify wmd_flg_latchSpdInvalid is 0 Verify wmd_a_totalDemFL_rad is 0 Verify wmd_a_totalDemFR_rad is 0 Verify wmd_a_totalDemRL_rad is 0 Verify wmd_a_totalDemRR_rad is 0 Verify wmd_vel_tugWsFL_mps is -0.1389 Verify wmd_vel_tugWsFR_mps is -0.1389 Verify wmd_vel_tugWsRL_mps is -0.1677089 Verify wmd_vel_tugWsRR_mps is -0.1656511 Verify wmd_spd_estimAbsFL_mps is 0.1389 Verify wmd_spd_estimAbsFR_mps is 0.1389 Verify wmd_spd_estimAbsRL_mps is 0.1677089 Verify wmd_spd_estimAbsRR_mps is 0.1656511 Verify wmd_vel_velMargin_kts is 1.000012 Verify wmd_flg_spdCheckOkFL is 1 Verify wmd_flg_spdCheckOkFR is 1 Verify wmd_flg_spdCheckOkRL is 1 Verify wmd_flg_spdCheckOkRR is 1 Verify sod_pct_DCMUpperFrcLimPO is 5 Verify sod_pct_DCMLowerFrcLimPO is -5 Verify sod_flg_normal2waiting is 0 Verify sod_flg_maxPedalPos is 0 Verify sod_flg_zeroSpeed is 1 Verify sod_flg_startMoving is 0 Verify sod_flg_fullForceDemand is 0 Verify sod_flg_extndUppLwrLimCross is 0 Verify sod_flg_driverReqLwrThnLim is 1 Verify sod_flg_extendLimits2saturation is 1 Verify sod_flg_saturation2extendLimits is 0 Verify sod_flg_saturation2constrictLimits is 1 Verify sod_flg_constrictLimits2normal is 1 Verify sod_flg_constrictLimits2saturation is 0 Verify sod_flg_forwardDemand is 1 Verify sod_pct_prevUppFrcLim is 5 Verify sod_pct_prevLwrFrcLim is -5 Verify sod_flg_startMovingFiltered is 0 Verify bcd_enum_parkBrakeRequest is 0 Verify ntd_enum_parkBrakeRequest is 0 Verify ntd_enum_forceControlMode is 3 Verify ntd_enum_neutralSubMode is 4 Verify ntd_flg_neutralDisabled is 1 Verify ntd_flg_neutralScReset is 0 Verify ntd_flg_frcCtrlReset is 1 Verify ntd_f_neutralChange_kN is 167.826 Verify scd_pct_NLGforceDemand is -5 Verify scd_acc_dem_mps2 is 0.1962 Verify scd_vel_dem_kts is -0.297 Verify scd_vel_latched_kts is -0.297 Verify scd_pct_speedIterm is -6 Verify scd_pct_speedPterm is 0 Verify scd_pct_accelIterm is -6 Verify scd_pct_accelPterm is 9.594676 Verify scd_enum_controlMode is 1 Verify scd_flg_delayActive is 0 Verify scd_flg_PIreset is 1 Verify scd_flg_noAuthorityReset is 1 Verify scd_pct_speedOut_pc is -6 Verify scd_pct_accelOut_pc is 3.594676 Verify scd_tm_accel_s is 0 Verify scd_tm_delay_s is 0 Verify scd_tm_delayThres_s is 0 Verify scd_flg_noPilotBraking is 0 Verify scd_flg_zero2minimum is 0 Verify scd_flg_minimum2zero is 1 Verify scd_flg_factor2zero is 1 Verify scd_flg_minimum2factor is 0 Verify scd_flg_selectAccelProfileTarget is 0 Verify scd_fact_spdGainMod is 1 Verify scd_fact_accGainMod is 1 Verify scd_flg_holdIntSpeed is 0 Verify scd_flg_holdIntAccel is 0 Verify ppd_pct_driverRequest is 0 Verify ppd_flg_stopControl is 0 Verify ppd_pct_accelPedalPstRateLimit is 0 Verify ppd_flg_hydraulicBraking is 1 Verify ppd_p_tugBrakePresFilt_bar is 105 Verify ppd_vel_activeLimit_kts is -15 Verify ppd_pct_speedLimitPIOut is -5 Verify ppd_pct_activeUpperLimit is 5 Verify ppd_pct_activeLowerLimit is 0 Verify ppd_pct_accelLimitPIOut is 0 Verify ppd_pct_brkPdlFrcDemand is 0 Verify ppd_pct_driverForcePreLimited is 0 Verify ppd_pct_zeroControlPIOut is 0 Verify ppd_pct_brkPedalPstRateLimit is 98.5 Verify ppd_pct_spdMaxLimit is 0 Verify ppd_pct_spdMinLimit is -5 Verify ppd_pct_maxAccelLimit is 0 Verify ppd_pct_minAccelLimit is -5 Verify ppd_flg_brkPdlPressed is 1 Verify ppd_flg_forwards is 0 Verify ppd_c_FNRfactor is 1 Verify ppd_pct_absAccelFrcEnv is 5 Verify ppd_flg_fnrSetNeutral is 0 Verify ppd_flg_setZeroAccelPedal is 1 Verify ppd_pct_zeroControlInit is 0 Verify ppd_pct_zeroCtrlPedalLim is 0 Verify ppd_pct_zeroCtrlNegLimDrv is -13.62602 Verify ppd_pct_zeroCtrlPosLimDrv is 13.62602 Verify ppd_pct_zeroCtrlNegLim is 0 Verify ppd_pct_zeroCtrlPosLim is 0 Verify ppd_flg_ZeroSpdHoldIntegrator is 0 Verify ppd_pct_zeroSpeedPTerm is 1.485 Verify ppd_pct_zeroSpeedITerm is -1.485 Verify ppd_pct_throtPedPos is 15 Verify ppd_pct_brkPedalPos is 98.5 Verify cld_a_nwsDemand_deg is 35.7 Verify cld_flg_nwsDemandValid is 1 Verify cld_flg_latchCaptOrd is 0 Verify cld_flg_latchFoOrd is 0 Verify cld_flg_latchNwsAngDem is 0 Verify dwd_a_driverDemand_deg is -19.6 Verify dwd_flg_driverTakeControl is 0 Verify dwd_enum_driverSteerActv is 2 Verify dwd_flg_negativeTurnAngle is 0 Verify dwd_flg_driverAngleReset is 0 Verify dwd_a_wheelAngleChange_deg is 180 Verify dwd_a_driverDemandUnFiltered_deg is -19.6 Verify dwd_a_driverWheelInit_deg is 0 Verify dwd_flg_driverAngleInvalidLatched is 0 Verify msd_f_nlgTarget_kN is 0 Verify msd_pct_ATAC is 2.05 Verify msd_a_ATA_deg is 0 Verify msd_enum_forceControlMode is 5 Verify msd_a_steerDemand_deg is -19.6 Verify msd_enum_atacLedRequest is 1 Verify msd_flg_applySpeedRateLimit is 1 Verify msd_enum_ATAtype is 3 Verify msd_enum_safetyReaction is 0 Verify msd_a_maxSteerLimit_deg is 77.50607 Verify msd_pct_nlgTarget is 0 Verify msd_x_minTurnCentre_m is 2.800816 Verify msd_flg_enableDriverSteering is 1 Verify msd_pct_driverAtacDemand is 2.05 Verify msd_a_nwsWhlAng_deg is 5.355 Verify msd_a_turret_deg is 0.02 Verify msd_flg_rampATAtoZero is 0 Verify msd_flg_rampATACtoZero is 0 Verify msd_pct_ATACsaved is 2.3 Verify msd_flg_turretAngleInvalidLatch is 0 Verify msd_a_turretAtaCorrection_deg is -0.02 Verify sod_enum_soState is 0 Verify scd_enum_delayMode is 0 Verify ppd_enum_dcmState is 0 At: 230 Verify wmd_vel_refWheelSpd_kts is -0.185 Verify wmd_acc_refWheelSpd_mps2 is 5.761778 Verify wmd_tq_absLimFL_Nm is 12000 Verify wmd_tq_absLimFR_Nm is 11300 Verify wmd_tq_absLimRL_Nm is 13000 Verify wmd_tq_absLimRR_Nm is 14000 Verify wmd_flg_refWheelSpdValid is 1 Verify wmd_idx_selectedWheeldIndex is 0 Verify wmd_vel_estWheelSpd_mps is -0.0951722 Verify wmd_vel_initSpdRef_mps is 0 Verify wmd_flg_braking is 0 Verify wmd_flg_latchSpdInvalid is 0 Verify wmd_a_totalDemFL_rad is 0 Verify wmd_a_totalDemFR_rad is 0 Verify wmd_a_totalDemRL_rad is 0 Verify wmd_a_totalDemRR_rad is 0 Verify wmd_vel_tugWsFL_mps is -0.0874556 Verify wmd_vel_tugWsFR_mps is -0.0926 Verify wmd_vel_tugWsRL_mps is -0.0977444 Verify wmd_vel_tugWsRR_mps is -0.1028889 Verify wmd_spd_estimAbsFL_mps is 0.0874556 Verify wmd_spd_estimAbsFR_mps is 0.0926 Verify wmd_spd_estimAbsRL_mps is 0.0977444 Verify wmd_spd_estimAbsRR_mps is 0.1028889 Verify wmd_vel_velMargin_kts is 1.000012 Verify wmd_flg_spdCheckOkFL is 1 Verify wmd_flg_spdCheckOkFR is 1 Verify wmd_flg_spdCheckOkRL is 1 Verify wmd_flg_spdCheckOkRR is 1 Verify sod_pct_DCMUpperFrcLimPO is 5 Verify sod_pct_DCMLowerFrcLimPO is -5 Verify sod_flg_normal2waiting is 0 Verify sod_flg_maxPedalPos is 0 Verify sod_flg_zeroSpeed is 1 Verify sod_flg_startMoving is 0 Verify sod_flg_fullForceDemand is 0 Verify sod_flg_extndUppLwrLimCross is 0 Verify sod_flg_driverReqLwrThnLim is 1 Verify sod_flg_extendLimits2saturation is 1 Verify sod_flg_saturation2extendLimits is 0 Verify sod_flg_saturation2constrictLimits is 1 Verify sod_flg_constrictLimits2normal is 1 Verify sod_flg_constrictLimits2saturation is 0 Verify sod_flg_forwardDemand is 1 Verify sod_pct_prevUppFrcLim is 5 Verify sod_pct_prevLwrFrcLim is -5 Verify sod_flg_startMovingFiltered is 0 Verify bcd_enum_parkBrakeRequest is 0 Verify ntd_enum_parkBrakeRequest is 0 Verify ntd_enum_forceControlMode is 3 Verify ntd_enum_neutralSubMode is 4 Verify ntd_flg_neutralDisabled is 1 Verify ntd_flg_neutralScReset is 0 Verify ntd_flg_frcCtrlReset is 1 Verify ntd_f_neutralChange_kN is 91.904 Verify scd_pct_NLGforceDemand is -5 Verify scd_acc_dem_mps2 is 0.1962 Verify scd_vel_dem_kts is -0.185 Verify scd_vel_latched_kts is -0.185 Verify scd_pct_speedIterm is -6 Verify scd_pct_speedPterm is 0 Verify scd_pct_accelIterm is -6 Verify scd_pct_accelPterm is -10.29632 Verify scd_enum_controlMode is 1 Verify scd_flg_delayActive is 0 Verify scd_flg_PIreset is 1 Verify scd_flg_noAuthorityReset is 1 Verify scd_pct_speedOut_pc is -6 Verify scd_pct_accelOut_pc is -6 Verify scd_tm_accel_s is 1 Verify scd_tm_delay_s is 0 Verify scd_tm_delayThres_s is 0 Verify scd_flg_noPilotBraking is 0 Verify scd_flg_zero2minimum is 0 Verify scd_flg_minimum2zero is 1 Verify scd_flg_factor2zero is 1 Verify scd_flg_minimum2factor is 0 Verify scd_flg_selectAccelProfileTarget is 0 Verify scd_fact_spdGainMod is 1 Verify scd_fact_accGainMod is 1 Verify scd_flg_holdIntSpeed is 0 Verify scd_flg_holdIntAccel is 1 Verify ppd_pct_driverRequest is 0 Verify ppd_flg_stopControl is 0 Verify ppd_pct_accelPedalPstRateLimit is 0 Verify ppd_flg_hydraulicBraking is 1 Verify ppd_p_tugBrakePresFilt_bar is 105 Verify ppd_vel_activeLimit_kts is -15 Verify ppd_pct_speedLimitPIOut is -5 Verify ppd_pct_activeUpperLimit is 5 Verify ppd_pct_activeLowerLimit is -5 Verify ppd_pct_accelLimitPIOut is -5 Verify ppd_pct_brkPdlFrcDemand is 0 Verify ppd_pct_driverForcePreLimited is 0 Verify ppd_pct_zeroControlPIOut is 0 Verify ppd_pct_brkPedalPstRateLimit is 98.5 Verify ppd_pct_spdMaxLimit is 0 Verify ppd_pct_spdMinLimit is -5 Verify ppd_pct_maxAccelLimit is 0 Verify ppd_pct_minAccelLimit is -5 Verify ppd_flg_brkPdlPressed is 1 Verify ppd_flg_forwards is 0 Verify ppd_c_FNRfactor is 1 Verify ppd_pct_absAccelFrcEnv is 5 Verify ppd_flg_fnrSetNeutral is 0 Verify ppd_flg_setZeroAccelPedal is 1 Verify ppd_pct_zeroControlInit is 0 Verify ppd_pct_zeroCtrlPedalLim is 0 Verify ppd_pct_zeroCtrlNegLimDrv is -13.67667 Verify ppd_pct_zeroCtrlPosLimDrv is 13.67667 Verify ppd_pct_zeroCtrlNegLim is 0 Verify ppd_pct_zeroCtrlPosLim is 0 Verify ppd_flg_ZeroSpdHoldIntegrator is 0 Verify ppd_pct_zeroSpeedPTerm is 0.925 Verify ppd_pct_zeroSpeedITerm is -0.925 Verify ppd_pct_throtPedPos is 15 Verify ppd_pct_brkPedalPos is 98.5 Verify cld_a_nwsDemand_deg is 37.7 Verify cld_flg_nwsDemandValid is 1 Verify cld_flg_latchCaptOrd is 0 Verify cld_flg_latchFoOrd is 0 Verify cld_flg_latchNwsAngDem is 0 Verify dwd_a_driverDemand_deg is -1.599998 Verify dwd_flg_driverTakeControl is 0 Verify dwd_enum_driverSteerActv is 2 Verify dwd_flg_negativeTurnAngle is 0 Verify dwd_flg_driverAngleReset is 0 Verify dwd_a_wheelAngleChange_deg is 180 Verify dwd_a_driverDemandUnFiltered_deg is -1.599998 Verify dwd_a_driverWheelInit_deg is 0 Verify dwd_flg_driverAngleInvalidLatched is 0 Verify msd_f_nlgTarget_kN is 0 Verify msd_pct_ATAC is 1.93 Verify msd_a_ATA_deg is 0 Verify msd_enum_forceControlMode is 5 Verify msd_a_steerDemand_deg is -1.599998 Verify msd_enum_atacLedRequest is 1 Verify msd_flg_applySpeedRateLimit is 1 Verify msd_enum_ATAtype is 3 Verify msd_enum_safetyReaction is 0 Verify msd_a_maxSteerLimit_deg is 77.50607 Verify msd_pct_nlgTarget is 0 Verify msd_x_minTurnCentre_m is 2.800816 Verify msd_flg_enableDriverSteering is 1 Verify msd_pct_driverAtacDemand is 1.93 Verify msd_a_nwsWhlAng_deg is 5.655 Verify msd_a_turret_deg is 0.02 Verify msd_flg_rampATAtoZero is 0 Verify msd_flg_rampATACtoZero is 0 Verify msd_pct_ATACsaved is 2.3 Verify msd_flg_turretAngleInvalidLatch is 0 Verify msd_a_turretAtaCorrection_deg is -0.02 Verify sod_enum_soState is 0 Verify scd_enum_delayMode is 0 Verify ppd_enum_dcmState is 0 At: 240 Verify wmd_vel_refWheelSpd_kts is -0.319 Verify wmd_acc_refWheelSpd_mps2 is -6.893556 Verify wmd_tq_absLimFL_Nm is 12000 Verify wmd_tq_absLimFR_Nm is 11400 Verify wmd_tq_absLimRL_Nm is 13100 Verify wmd_tq_absLimRR_Nm is 14000 Verify wmd_flg_refWheelSpdValid is 1 Verify wmd_idx_selectedWheeldIndex is 0 Verify wmd_vel_estWheelSpd_mps is -0.1641078 Verify wmd_vel_initSpdRef_mps is 0 Verify wmd_flg_braking is 0 Verify wmd_flg_latchSpdInvalid is 0 Verify wmd_a_totalDemFL_rad is 0.0001745 Verify wmd_a_totalDemFR_rad is 0.0003491 Verify wmd_a_totalDemRL_rad is 0.0005236 Verify wmd_a_totalDemRR_rad is 0.0006981 Verify wmd_vel_tugWsFL_mps is -0.1440444 Verify wmd_vel_tugWsFR_mps is -0.1440444 Verify wmd_vel_tugWsRL_mps is -0.1862289 Verify wmd_vel_tugWsRR_mps is -0.1821133 Verify wmd_spd_estimAbsFL_mps is 0.1440444 Verify wmd_spd_estimAbsFR_mps is 0.1440487 Verify wmd_spd_estimAbsRL_mps is 0.1440444 Verify wmd_spd_estimAbsRR_mps is 0.1440487 Verify wmd_vel_velMargin_kts is 1.000021 Verify wmd_flg_spdCheckOkFL is 1 Verify wmd_flg_spdCheckOkFR is 1 Verify wmd_flg_spdCheckOkRL is 1 Verify wmd_flg_spdCheckOkRR is 1 Verify sod_pct_DCMUpperFrcLimPO is 5 Verify sod_pct_DCMLowerFrcLimPO is -5 Verify sod_flg_normal2waiting is 0 Verify sod_flg_maxPedalPos is 0 Verify sod_flg_zeroSpeed is 1 Verify sod_flg_startMoving is 0 Verify sod_flg_fullForceDemand is 0 Verify sod_flg_extndUppLwrLimCross is 0 Verify sod_flg_driverReqLwrThnLim is 1 Verify sod_flg_extendLimits2saturation is 1 Verify sod_flg_saturation2extendLimits is 0 Verify sod_flg_saturation2constrictLimits is 1 Verify sod_flg_constrictLimits2normal is 1 Verify sod_flg_constrictLimits2saturation is 0 Verify sod_flg_forwardDemand is 1 Verify sod_pct_prevUppFrcLim is 5 Verify sod_pct_prevLwrFrcLim is -5 Verify sod_flg_startMovingFiltered is 0 Verify bcd_enum_parkBrakeRequest is 0 Verify ntd_enum_parkBrakeRequest is 0 Verify ntd_enum_forceControlMode is 3 Verify ntd_enum_neutralSubMode is 4 Verify ntd_flg_neutralDisabled is 1 Verify ntd_flg_neutralScReset is 0 Verify ntd_flg_frcCtrlReset is 1 Verify ntd_f_neutralChange_kN is 85.64 Verify scd_pct_NLGforceDemand is -5 Verify scd_acc_dem_mps2 is 0.1962 Verify scd_vel_dem_kts is -0.319 Verify scd_vel_latched_kts is -0.319 Verify scd_pct_speedIterm is -6 Verify scd_pct_speedPterm is 0 Verify scd_pct_accelIterm is -6 Verify scd_pct_accelPterm is 13.11605 Verify scd_enum_controlMode is 1 Verify scd_flg_delayActive is 0 Verify scd_flg_PIreset is 1 Verify scd_flg_noAuthorityReset is 1 Verify scd_pct_speedOut_pc is -6 Verify scd_pct_accelOut_pc is 6 Verify scd_tm_accel_s is 0 Verify scd_tm_delay_s is 0 Verify scd_tm_delayThres_s is 0 Verify scd_flg_noPilotBraking is 0 Verify scd_flg_zero2minimum is 0 Verify scd_flg_minimum2zero is 1 Verify scd_flg_factor2zero is 1 Verify scd_flg_minimum2factor is 0 Verify scd_flg_selectAccelProfileTarget is 0 Verify scd_fact_spdGainMod is 1 Verify scd_fact_accGainMod is 1 Verify scd_flg_holdIntSpeed is 0 Verify scd_flg_holdIntAccel is 1 Verify ppd_pct_driverRequest is 0 Verify ppd_flg_stopControl is 0 Verify ppd_pct_accelPedalPstRateLimit is 0 Verify ppd_flg_hydraulicBraking is 1 Verify ppd_p_tugBrakePresFilt_bar is 105 Verify ppd_vel_activeLimit_kts is -15 Verify ppd_pct_speedLimitPIOut is -5 Verify ppd_pct_activeUpperLimit is 5 Verify ppd_pct_activeLowerLimit is 0 Verify ppd_pct_accelLimitPIOut is 0 Verify ppd_pct_brkPdlFrcDemand is 0 Verify ppd_pct_driverForcePreLimited is 0 Verify ppd_pct_zeroControlPIOut is 0 Verify ppd_pct_brkPedalPstRateLimit is 98.5 Verify ppd_pct_spdMaxLimit is 0 Verify ppd_pct_spdMinLimit is -5 Verify ppd_pct_maxAccelLimit is 0 Verify ppd_pct_minAccelLimit is -5 Verify ppd_flg_brkPdlPressed is 1 Verify ppd_flg_forwards is 0 Verify ppd_c_FNRfactor is 1 Verify ppd_pct_absAccelFrcEnv is 5 Verify ppd_flg_fnrSetNeutral is 0 Verify ppd_flg_setZeroAccelPedal is 1 Verify ppd_pct_zeroControlInit is 0 Verify ppd_pct_zeroCtrlPedalLim is 0 Verify ppd_pct_zeroCtrlNegLimDrv is -13.72733 Verify ppd_pct_zeroCtrlPosLimDrv is 13.72733 Verify ppd_pct_zeroCtrlNegLim is 0 Verify ppd_pct_zeroCtrlPosLim is 0 Verify ppd_flg_ZeroSpdHoldIntegrator is 0 Verify ppd_pct_zeroSpeedPTerm is 1.595 Verify ppd_pct_zeroSpeedITerm is -1.595 Verify ppd_pct_throtPedPos is 15 Verify ppd_pct_brkPedalPos is 98.5 Verify cld_a_nwsDemand_deg is 39.7 Verify cld_flg_nwsDemandValid is 1 Verify cld_flg_latchCaptOrd is 0 Verify cld_flg_latchFoOrd is 0 Verify cld_flg_latchNwsAngDem is 0 Verify dwd_a_driverDemand_deg is 16.4 Verify dwd_flg_driverTakeControl is 0 Verify dwd_enum_driverSteerActv is 2 Verify dwd_flg_negativeTurnAngle is 0 Verify dwd_flg_driverAngleReset is 0 Verify dwd_a_wheelAngleChange_deg is -180 Verify dwd_a_driverDemandUnFiltered_deg is 16.4 Verify dwd_a_driverWheelInit_deg is 0 Verify dwd_flg_driverAngleInvalidLatched is 0 Verify msd_f_nlgTarget_kN is 0 Verify msd_pct_ATAC is 0 Verify msd_a_ATA_deg is 0 Verify msd_enum_forceControlMode is 5 Verify msd_a_steerDemand_deg is 16.4 Verify msd_enum_atacLedRequest is 0 Verify msd_flg_applySpeedRateLimit is 1 Verify msd_enum_ATAtype is 0 Verify msd_enum_safetyReaction is 0 Verify msd_a_maxSteerLimit_deg is 77.50607 Verify msd_pct_nlgTarget is 0 Verify msd_x_minTurnCentre_m is 2.800816 Verify msd_flg_enableDriverSteering is 1 Verify msd_pct_driverAtacDemand is 2.03 Verify msd_a_nwsWhlAng_deg is 5.955 Verify msd_a_turret_deg is 0.02 Verify msd_flg_rampATAtoZero is 0 Verify msd_flg_rampATACtoZero is 0 Verify msd_pct_ATACsaved is 2.3 Verify msd_flg_turretAngleInvalidLatch is 0 Verify msd_a_turretAtaCorrection_deg is -0.02 Verify sod_enum_soState is 0 Verify scd_enum_delayMode is 0 Verify ppd_enum_dcmState is 0 | Normal |  | TXB-HLC-TC_8930 TXB-HLC-TC_8931 TXB-HLC-TC_8941 | High Level Test
TXB-HLC-TP_18613 | 4.1.2.6.0-2.54 |  |  | Procedure Step | 4 | At: 250 Set dcd_vel_tugWsFL_kts to 0 Set dcd_vel_tugWsFR_kts to 0 Set dcd_vel_tugWsRL_kts to 0 Set dcd_vel_tugWsRR_kts to 0 Set tdd_tq_wheelDemFR_Nm to -8000 Set tdd_tq_wheelDemFL_Nm to -26000 Set tdd_tq_wheelDemRR_Nm to -18000 Set tdd_tq_wheelDemRL_Nm to 0 Set dcd_tq_absLimFL_Nm to 12000 Set dcd_tq_absLimFR_Nm to 15000 Set dcd_tq_absLimRL_Nm to 18000 Set dcd_tq_absLimRR_Nm to 14000 Set oad_a_steerAckmFL_deg to 1 Set oad_a_steerAckmFR_deg to 1 Set oad_a_steerAckmRL_deg to 1 Set oad_a_steerAckmRR_deg to 1 Set dcd_flg_speedFLValid to 1 Set dcd_flg_speedFRValid to 1 Set dcd_flg_speedRLValid to 1 Set dcd_flg_speedRRValid to 1 Set dbd_pct_acDcmUppFrcLim to 5 Set lvcd_enum_parkBrkReq to 0 Set mmd_enum_systemMode to 4 Set fed_f_nlgLongTyre_kN to -130.3 Set motfd_vel_desiredSpd_kts to 0 Set motfd_enum_accProfile to 1 Set motfd_flg_accDelayOvrd to 1 Set dbd_pct_acPcmUppFrcLim to 6 Set dbd_pct_acPcmLwrFrcLim to -6 Set bfd_flg_pilotBrakingFilt to 1 Set dbd_pct_acDcmLwrFrcLim to -5 Set fcd_f_dTerm_kN to 235.5 Set lvcd_pct_brkPedalPos to 98.5 Set lvcd_pct_throtPedPos to 15 Set lvcd_enum_fwdNeuRevPos to 0 Set lvcd_enum_parkBrakeStatus to 0 Set fcd_f_tractionDemand_kN to 0 Set lvcd_p_tugBrakePressure_bar to 105 Set tdd_f_negLimTractionTot_kN to -105.426356589147 Set tdd_f_posLimTractionTot_kN to 105.426356589147 Set fcd_k_setpointScaling to 0.796923076923077 Set acd_a_nwsCapOrd_deg to 0.255 Set acd_a_nwsFoOrd_deg to 2.755 Set motfd_enum_acType to 1 Set acd_flg_nwsCapOrdValid to 1 Set acd_flg_nwsFoOrdValid to 1 Set acd_a_nwsWhlAngDem_deg to 41.7 Set acd_flg_nwsWhlAngDemValid to 1 Set swd_a_driverSteerWheel_deg to 10 Set lvcd_enum_operatStationPos to 3 Set smd_enum_safetyMode to 0 Set swd_flg_driverSteerWheelValid to 1 Set tasd_a_turret_deg to 0.02 Set atcd_pct_driverAtacDemand to 2.19 Set motfd_m_acWgt_t to 78 Set acd_flg_nwsWhlAngValid to 1 Set acd_a_nwsWhlAng_deg to 6.255 Set tasd_flg_turretValid to 1 Set atcd_flg_driverAtacValid to 1 Set drd_flg_connect to 1 Set swd_flg_sensorChange to 0 Set spb_all_params.spd_y_acCogH_m to 2.96 Set spb_all_params.spd_c_acNsdRollDg to 0.006 Set spb_all_params.spd_y_tur2AcMlg_m to 12.64 Set spb_all_params.spd_y_tur2AcRWheel_m to 10 Set spb_all_params.spd_flg_acArincAvailable to 1 Set spb_all_params.spd_y_tur2AcCog_m to 11.02 Set spb_all_params.spd_a_NLGsteerLimUpper_deg to 74 Set spb_all_params.spd_a_NLGsteerLimLower_deg to -74 Set spb_all_params.spd_f_tugMechBrakeLim_kN to 52 Set spb_all_params.spd_m_acMTOW_t to 78 Set spb_all_params.spd_y_tur2TugWheelLat_m to 1.38 Set spb_all_params.spd_y_tur2TugAxleF_m to 3.6 Set spb_all_params.spd_y_tur2TugAxleM_m to 1 Set spb_all_params.spd_y_tur2TugAxleR_m to 1.6 Set spb_all_params.spd_m_tugPltfm_kg to 1600 Set spb_all_params.spd_y_tugPltfmLink_m to 0.56 Set spb_all_params.spd_m_tug_kg to 24000 Set spb_all_params.spd_z_tugFinalDriveRatioWM to 30 Set spb_all_params.spd_y_tugTyreRadius_m to 0.43 Set spb_all_params.spd_a_tugWMmax_deg to 85 Set fed_enum_nlgLongTyreStatus to 1 Set smd_enum_safetyFailReason to 0 At: 260 Set dcd_vel_tugWsFL_kts to -1 Set dcd_vel_tugWsFR_kts to -1 Set dcd_vel_tugWsRL_kts to -1 Set dcd_vel_tugWsRR_kts to -1 Set tdd_tq_wheelDemFR_Nm to 560.29 Set tdd_tq_wheelDemFL_Nm to 560.29 Set tdd_tq_wheelDemRR_Nm to 840.435 Set tdd_tq_wheelDemRL_Nm to 840.435 Set dcd_tq_absLimFL_Nm to 12000 Set dcd_tq_absLimFR_Nm to 15000 Set dcd_tq_absLimRL_Nm to 18000 Set dcd_tq_absLimRR_Nm to 14000 Set oad_a_steerAckmFL_deg to 1 Set oad_a_steerAckmFR_deg to 2 Set oad_a_steerAckmRL_deg to 3 Set oad_a_steerAckmRR_deg to 4 Set dcd_flg_speedFLValid to 1 Set dcd_flg_speedFRValid to 1 Set dcd_flg_speedRLValid to 1 Set dcd_flg_speedRRValid to 1 Set dbd_pct_acDcmUppFrcLim to 5 Set lvcd_enum_parkBrkReq to 0 Set mmd_enum_systemMode to 4 Set fed_f_nlgLongTyre_kN to -199.9 Set motfd_vel_desiredSpd_kts to 2 Set motfd_enum_accProfile to 1 Set motfd_flg_accDelayOvrd to 0 Set dbd_pct_acPcmUppFrcLim to 6 Set dbd_pct_acPcmLwrFrcLim to -6 Set bfd_flg_pilotBrakingFilt to 1 Set dbd_pct_acDcmLwrFrcLim to -5 Set fcd_f_dTerm_kN to 245.75 Set lvcd_pct_brkPedalPos to 98.5 Set lvcd_pct_throtPedPos to 15 Set lvcd_enum_fwdNeuRevPos to 1 Set lvcd_enum_parkBrakeStatus to 0 Set fcd_f_tractionDemand_kN to 6.515 Set lvcd_p_tugBrakePressure_bar to 105 Set tdd_f_negLimTractionTot_kN to -105.813953488372 Set tdd_f_posLimTractionTot_kN to 105.813953488372 Set fcd_k_setpointScaling to 1.32820512820513 Set acd_a_nwsCapOrd_deg to 0.26774 Set acd_a_nwsFoOrd_deg to 2.76774 Set motfd_enum_acType to 1 Set acd_flg_nwsCapOrdValid to 1 Set acd_flg_nwsFoOrdValid to 1 Set acd_a_nwsWhlAngDem_deg to 43.7 Set acd_flg_nwsWhlAngDemValid to 1 Set swd_a_driverSteerWheel_deg to 1 Set lvcd_enum_operatStationPos to 0 Set smd_enum_safetyMode to 0 Set swd_flg_driverSteerWheelValid to 1 Set tasd_a_turret_deg to 1.02 Set atcd_pct_driverAtacDemand to 10 Set motfd_m_acWgt_t to 78 Set acd_flg_nwsWhlAngValid to 1 Set acd_a_nwsWhlAng_deg to 6.555 Set tasd_flg_turretValid to 1 Set atcd_flg_driverAtacValid to 1 Set drd_flg_connect to 1 Set swd_flg_sensorChange to 0 Set spb_all_params.spd_y_acCogH_m to 2.96 Set spb_all_params.spd_c_acNsdRollDg to 0.006 Set spb_all_params.spd_y_tur2AcMlg_m to 12.64 Set spb_all_params.spd_y_tur2AcRWheel_m to 10 Set spb_all_params.spd_flg_acArincAvailable to 1 Set spb_all_params.spd_y_tur2AcCog_m to 11.02 Set spb_all_params.spd_a_NLGsteerLimUpper_deg to 74 Set spb_all_params.spd_a_NLGsteerLimLower_deg to -74 Set spb_all_params.spd_f_tugMechBrakeLim_kN to 52 Set spb_all_params.spd_m_acMTOW_t to 78 Set spb_all_params.spd_y_tur2TugWheelLat_m to 1.38 Set spb_all_params.spd_y_tur2TugAxleF_m to 3.6 Set spb_all_params.spd_y_tur2TugAxleM_m to 1 Set spb_all_params.spd_y_tur2TugAxleR_m to 1.6 Set spb_all_params.spd_m_tugPltfm_kg to 1600 Set spb_all_params.spd_y_tugPltfmLink_m to 0.56 Set spb_all_params.spd_m_tug_kg to 24000 Set spb_all_params.spd_z_tugFinalDriveRatioWM to 30 Set spb_all_params.spd_y_tugTyreRadius_m to 0.43 Set spb_all_params.spd_a_tugWMmax_deg to 85 Set fed_enum_nlgLongTyreStatus to 1 Set smd_enum_safetyFailReason to 0 At: 270 Set dcd_vel_tugWsFL_kts to -1 Set dcd_vel_tugWsFR_kts to -1 Set dcd_vel_tugWsRL_kts to -1 Set dcd_vel_tugWsRR_kts to -1 Set tdd_tq_wheelDemFR_Nm to 2.33333333333333E-02 Set tdd_tq_wheelDemFL_Nm to 3.33333333333333E-03 Set tdd_tq_wheelDemRR_Nm to 0.01 Set tdd_tq_wheelDemRL_Nm to 0.03 Set dcd_tq_absLimFL_Nm to 0.01 Set dcd_tq_absLimFR_Nm to 0.05 Set dcd_tq_absLimRL_Nm to 0.03 Set dcd_tq_absLimRR_Nm to 0.01 Set oad_a_steerAckmFL_deg to 3 Set oad_a_steerAckmFR_deg to 4 Set oad_a_steerAckmRL_deg to 5 Set oad_a_steerAckmRR_deg to 6 Set dcd_flg_speedFLValid to 1 Set dcd_flg_speedFRValid to 1 Set dcd_flg_speedRLValid to 1 Set dcd_flg_speedRRValid to 1 Set dbd_pct_acDcmUppFrcLim to 5 Set lvcd_enum_parkBrkReq to 1 Set mmd_enum_systemMode to 6 Set fed_f_nlgLongTyre_kN to -111.003396270853 Set motfd_vel_desiredSpd_kts to 0.1 Set motfd_enum_accProfile to 1 Set motfd_flg_accDelayOvrd to 0 Set dbd_pct_acPcmUppFrcLim to 6 Set dbd_pct_acPcmLwrFrcLim to -6 Set bfd_flg_pilotBrakingFilt to 1 Set dbd_pct_acDcmLwrFrcLim to -5 Set fcd_f_dTerm_kN to 256 Set lvcd_pct_brkPedalPos to 98.5 Set lvcd_pct_throtPedPos to 15 Set lvcd_enum_fwdNeuRevPos to 1 Set lvcd_enum_parkBrakeStatus to 0 Set fcd_f_tractionDemand_kN to 57.3307984991282 Set lvcd_p_tugBrakePressure_bar to 105 Set tdd_f_negLimTractionTot_kN to -1.55038759689922E-04 Set tdd_f_posLimTractionTot_kN to 1.55038759689922E-04 Set fcd_k_setpointScaling to 1.32820512820513 Set acd_a_nwsCapOrd_deg to 0.275 Set acd_a_nwsFoOrd_deg to 2.775 Set motfd_enum_acType to 1 Set acd_flg_nwsCapOrdValid to 1 Set acd_flg_nwsFoOrdValid to 1 Set acd_a_nwsWhlAngDem_deg to 45.7 Set acd_flg_nwsWhlAngDemValid to 1 Set swd_a_driverSteerWheel_deg to 2 Set lvcd_enum_operatStationPos to 0 Set smd_enum_safetyMode to 0 Set swd_flg_driverSteerWheelValid to 1 Set tasd_a_turret_deg to 2.02 Set atcd_pct_driverAtacDemand to 0 Set motfd_m_acWgt_t to 78 Set acd_flg_nwsWhlAngValid to 1 Set acd_a_nwsWhlAng_deg to 6.855 Set tasd_flg_turretValid to 1 Set atcd_flg_driverAtacValid to 1 Set drd_flg_connect to 1 Set swd_flg_sensorChange to 0 Set spb_all_params.spd_y_acCogH_m to 2.96 Set spb_all_params.spd_c_acNsdRollDg to 0.006 Set spb_all_params.spd_y_tur2AcMlg_m to 12.64 Set spb_all_params.spd_y_tur2AcRWheel_m to 10 Set spb_all_params.spd_flg_acArincAvailable to 1 Set spb_all_params.spd_y_tur2AcCog_m to 11.02 Set spb_all_params.spd_a_NLGsteerLimUpper_deg to 74 Set spb_all_params.spd_a_NLGsteerLimLower_deg to -74 Set spb_all_params.spd_f_tugMechBrakeLim_kN to 52 Set spb_all_params.spd_m_acMTOW_t to 78 Set spb_all_params.spd_y_tur2TugWheelLat_m to 1.38 Set spb_all_params.spd_y_tur2TugAxleF_m to 3.6 Set spb_all_params.spd_y_tur2TugAxleM_m to 1 Set spb_all_params.spd_y_tur2TugAxleR_m to 1.6 Set spb_all_params.spd_m_tugPltfm_kg to 1600 Set spb_all_params.spd_y_tugPltfmLink_m to 0.56 Set spb_all_params.spd_m_tug_kg to 24000 Set spb_all_params.spd_z_tugFinalDriveRatioWM to 30 Set spb_all_params.spd_y_tugTyreRadius_m to 0.43 Set spb_all_params.spd_a_tugWMmax_deg to 85 Set fed_enum_nlgLongTyreStatus to 1 Set smd_enum_safetyFailReason to 0 | At: 250 Verify wmd_vel_refWheelSpd_kts is 0 Verify wmd_acc_refWheelSpd_mps2 is 16.41078 Verify wmd_tq_absLimFL_Nm is 12000 Verify wmd_tq_absLimFR_Nm is 11500 Verify wmd_tq_absLimRL_Nm is 13200 Verify wmd_tq_absLimRR_Nm is 14000 Verify wmd_flg_refWheelSpdValid is 1 Verify wmd_idx_selectedWheeldIndex is 0 Verify wmd_vel_estWheelSpd_mps is 0 Verify wmd_vel_initSpdRef_mps is 0 Verify wmd_flg_braking is 1 Verify wmd_flg_latchSpdInvalid is 0 Verify wmd_a_totalDemFL_rad is 0.0174533 Verify wmd_a_totalDemFR_rad is 0.0174533 Verify wmd_a_totalDemRL_rad is 0.0174533 Verify wmd_a_totalDemRR_rad is 0.0174533 Verify wmd_vel_tugWsFL_mps is 0 Verify wmd_vel_tugWsFR_mps is 0 Verify wmd_vel_tugWsRL_mps is 0 Verify wmd_vel_tugWsRR_mps is 0 Verify wmd_spd_estimAbsFL_mps is 0 Verify wmd_spd_estimAbsFR_mps is 0 Verify wmd_spd_estimAbsRL_mps is 0 Verify wmd_spd_estimAbsRR_mps is 0 Verify wmd_vel_velMargin_kts is 1.002073 Verify wmd_flg_spdCheckOkFL is 1 Verify wmd_flg_spdCheckOkFR is 1 Verify wmd_flg_spdCheckOkRL is 1 Verify wmd_flg_spdCheckOkRR is 1 Verify sod_pct_DCMUpperFrcLimPO is 5 Verify sod_pct_DCMLowerFrcLimPO is -5 Verify sod_flg_normal2waiting is 0 Verify sod_flg_maxPedalPos is 0 Verify sod_flg_zeroSpeed is 1 Verify sod_flg_startMoving is 0 Verify sod_flg_fullForceDemand is 0 Verify sod_flg_extndUppLwrLimCross is 0 Verify sod_flg_driverReqLwrThnLim is 1 Verify sod_flg_extendLimits2saturation is 1 Verify sod_flg_saturation2extendLimits is 0 Verify sod_flg_saturation2constrictLimits is 1 Verify sod_flg_constrictLimits2normal is 1 Verify sod_flg_constrictLimits2saturation is 0 Verify sod_flg_forwardDemand is 1 Verify sod_pct_prevUppFrcLim is 5 Verify sod_pct_prevLwrFrcLim is -5 Verify sod_flg_startMovingFiltered is 0 Verify bcd_enum_parkBrakeRequest is 0 Verify ntd_enum_parkBrakeRequest is 0 Verify ntd_enum_forceControlMode is 3 Verify ntd_enum_neutralSubMode is 4 Verify ntd_flg_neutralDisabled is 1 Verify ntd_flg_neutralScReset is 0 Verify ntd_flg_frcCtrlReset is 1 Verify ntd_f_neutralChange_kN is 130.3 Verify scd_pct_NLGforceDemand is -5 Verify scd_acc_dem_mps2 is 0.1962 Verify scd_vel_dem_kts is 0 Verify scd_vel_latched_kts is 0 Verify scd_pct_speedIterm is -6 Verify scd_pct_speedPterm is 0 Verify scd_pct_accelIterm is -6 Verify scd_pct_accelPterm is -29.99697 Verify scd_enum_controlMode is 1 Verify scd_flg_delayActive is 0 Verify scd_flg_PIreset is 1 Verify scd_flg_noAuthorityReset is 1 Verify scd_pct_speedOut_pc is -6 Verify scd_pct_accelOut_pc is -6 Verify scd_tm_accel_s is 1 Verify scd_tm_delay_s is 0 Verify scd_tm_delayThres_s is 0 Verify scd_flg_noPilotBraking is 0 Verify scd_flg_zero2minimum is 0 Verify scd_flg_minimum2zero is 1 Verify scd_flg_factor2zero is 1 Verify scd_flg_minimum2factor is 0 Verify scd_flg_selectAccelProfileTarget is 0 Verify scd_fact_spdGainMod is 1 Verify scd_fact_accGainMod is 1 Verify scd_flg_holdIntSpeed is 0 Verify scd_flg_holdIntAccel is 1 Verify ppd_pct_driverRequest is 0 Verify ppd_flg_stopControl is 0 Verify ppd_pct_accelPedalPstRateLimit is 0 Verify ppd_flg_hydraulicBraking is 1 Verify ppd_p_tugBrakePresFilt_bar is 105 Verify ppd_vel_activeLimit_kts is 15 Verify ppd_pct_speedLimitPIOut is 5 Verify ppd_pct_activeUpperLimit is 0 Verify ppd_pct_activeLowerLimit is -5 Verify ppd_pct_accelLimitPIOut is 0 Verify ppd_pct_brkPdlFrcDemand is 0 Verify ppd_pct_driverForcePreLimited is 0 Verify ppd_pct_zeroControlPIOut is 0 Verify ppd_pct_brkPedalPstRateLimit is 98.5 Verify ppd_pct_spdMaxLimit is 5 Verify ppd_pct_spdMinLimit is 0 Verify ppd_pct_maxAccelLimit is 5 Verify ppd_pct_minAccelLimit is 0 Verify ppd_flg_brkPdlPressed is 1 Verify ppd_flg_forwards is 1 Verify ppd_c_FNRfactor is 0 Verify ppd_pct_absAccelFrcEnv is 5 Verify ppd_flg_fnrSetNeutral is 1 Verify ppd_flg_setZeroAccelPedal is 1 Verify ppd_pct_zeroControlInit is 0 Verify ppd_pct_zeroCtrlPedalLim is 0 Verify ppd_pct_zeroCtrlNegLimDrv is -13.77798 Verify ppd_pct_zeroCtrlPosLimDrv is 13.77798 Verify ppd_pct_zeroCtrlNegLim is 0 Verify ppd_pct_zeroCtrlPosLim is 0 Verify ppd_flg_ZeroSpdHoldIntegrator is 0 Verify ppd_pct_zeroSpeedPTerm is 0 Verify ppd_pct_zeroSpeedITerm is 0 Verify ppd_pct_throtPedPos is 15 Verify ppd_pct_brkPedalPos is 98.5 Verify cld_a_nwsDemand_deg is 41.7 Verify cld_flg_nwsDemandValid is 1 Verify cld_flg_latchCaptOrd is 0 Verify cld_flg_latchFoOrd is 0 Verify cld_flg_latchNwsAngDem is 0 Verify dwd_a_driverDemand_deg is -1.599998 Verify dwd_flg_driverTakeControl is 0 Verify dwd_enum_driverSteerActv is 2 Verify dwd_flg_negativeTurnAngle is 0 Verify dwd_flg_driverAngleReset is 0 Verify dwd_a_wheelAngleChange_deg is 10 Verify dwd_a_driverDemandUnFiltered_deg is -1.599998 Verify dwd_a_driverWheelInit_deg is 0 Verify dwd_flg_driverAngleInvalidLatched is 0 Verify msd_f_nlgTarget_kN is 0 Verify msd_pct_ATAC is 0 Verify msd_a_ATA_deg is -0.02 Verify msd_enum_forceControlMode is 5 Verify msd_a_steerDemand_deg is -1.599998 Verify msd_enum_atacLedRequest is 0 Verify msd_flg_applySpeedRateLimit is 1 Verify msd_enum_ATAtype is 2 Verify msd_enum_safetyReaction is 0 Verify msd_a_maxSteerLimit_deg is 77.50607 Verify msd_pct_nlgTarget is 0 Verify msd_x_minTurnCentre_m is 2.800816 Verify msd_flg_enableDriverSteering is 1 Verify msd_pct_driverAtacDemand is 2.19 Verify msd_a_nwsWhlAng_deg is 6.255 Verify msd_a_turret_deg is 0.02 Verify msd_flg_rampATAtoZero is 0 Verify msd_flg_rampATACtoZero is 0 Verify msd_pct_ATACsaved is 2.03 Verify msd_flg_turretAngleInvalidLatch is 0 Verify msd_a_turretAtaCorrection_deg is -0.02 Verify sod_enum_soState is 0 Verify scd_enum_delayMode is 0 Verify ppd_enum_dcmState is 0 At: 260 Verify wmd_vel_refWheelSpd_kts is -1 Verify wmd_acc_refWheelSpd_mps2 is -51.44445 Verify wmd_tq_absLimFL_Nm is 12000 Verify wmd_tq_absLimFR_Nm is 11600 Verify wmd_tq_absLimRL_Nm is 13300 Verify wmd_tq_absLimRR_Nm is 14000 Verify wmd_flg_refWheelSpdValid is 1 Verify wmd_idx_selectedWheeldIndex is 0 Verify wmd_vel_estWheelSpd_mps is -0.5144445 Verify wmd_vel_initSpdRef_mps is 0 Verify wmd_flg_braking is 1 Verify wmd_flg_latchSpdInvalid is 0 Verify wmd_a_totalDemFL_rad is 0.0174533 Verify wmd_a_totalDemFR_rad is 0.0349066 Verify wmd_a_totalDemRL_rad is 0.0523599 Verify wmd_a_totalDemRR_rad is 0.0698132 Verify wmd_vel_tugWsFL_mps is -0.5144445 Verify wmd_vel_tugWsFR_mps is -0.5144445 Verify wmd_vel_tugWsRL_mps is -0.5144445 Verify wmd_vel_tugWsRR_mps is -0.5144445 Verify wmd_spd_estimAbsFL_mps is 0.5144445 Verify wmd_spd_estimAbsFR_mps is 0.5159701 Verify wmd_spd_estimAbsRL_mps is 0.5144023 Verify wmd_spd_estimAbsRR_mps is 0.5159281 Verify wmd_vel_velMargin_kts is 1.002073 Verify wmd_flg_spdCheckOkFL is 1 Verify wmd_flg_spdCheckOkFR is 1 Verify wmd_flg_spdCheckOkRL is 1 Verify wmd_flg_spdCheckOkRR is 1 Verify sod_pct_DCMUpperFrcLimPO is 5 Verify sod_pct_DCMLowerFrcLimPO is -5 Verify sod_flg_normal2waiting is 0 Verify sod_flg_maxPedalPos is 0 Verify sod_flg_zeroSpeed is 0 Verify sod_flg_startMoving is 1 Verify sod_flg_fullForceDemand is 0 Verify sod_flg_extndUppLwrLimCross is 0 Verify sod_flg_driverReqLwrThnLim is 1 Verify sod_flg_extendLimits2saturation is 1 Verify sod_flg_saturation2extendLimits is 0 Verify sod_flg_saturation2constrictLimits is 1 Verify sod_flg_constrictLimits2normal is 1 Verify sod_flg_constrictLimits2saturation is 0 Verify sod_flg_forwardDemand is 0 Verify sod_pct_prevUppFrcLim is 5 Verify sod_pct_prevLwrFrcLim is -5 Verify sod_flg_startMovingFiltered is 1 Verify bcd_enum_parkBrakeRequest is 0 Verify ntd_enum_parkBrakeRequest is 0 Verify ntd_enum_forceControlMode is 3 Verify ntd_enum_neutralSubMode is 4 Verify ntd_flg_neutralDisabled is 1 Verify ntd_flg_neutralScReset is 0 Verify ntd_flg_frcCtrlReset is 1 Verify ntd_f_neutralChange_kN is 199.9 Verify scd_pct_NLGforceDemand is -5 Verify scd_acc_dem_mps2 is 0.1962 Verify scd_vel_dem_kts is -1 Verify scd_vel_latched_kts is -1 Verify scd_pct_speedIterm is -6 Verify scd_pct_speedPterm is 0 Verify scd_pct_accelIterm is -6 Verify scd_pct_accelPterm is 95.5352 Verify scd_enum_controlMode is 1 Verify scd_flg_delayActive is 0 Verify scd_flg_PIreset is 1 Verify scd_flg_noAuthorityReset is 1 Verify scd_pct_speedOut_pc is -6 Verify scd_pct_accelOut_pc is 6 Verify scd_tm_accel_s is 0 Verify scd_tm_delay_s is 0 Verify scd_tm_delayThres_s is 0 Verify scd_flg_noPilotBraking is 0 Verify scd_flg_zero2minimum is 0 Verify scd_flg_minimum2zero is 1 Verify scd_flg_factor2zero is 1 Verify scd_flg_minimum2factor is 0 Verify scd_flg_selectAccelProfileTarget is 0 Verify scd_fact_spdGainMod is 1 Verify scd_fact_accGainMod is 1 Verify scd_flg_holdIntSpeed is 0 Verify scd_flg_holdIntAccel is 1 Verify ppd_pct_driverRequest is 5 Verify ppd_flg_stopControl is 0 Verify ppd_pct_accelPedalPstRateLimit is 0 Verify ppd_flg_hydraulicBraking is 1 Verify ppd_p_tugBrakePresFilt_bar is 105 Verify ppd_vel_activeLimit_kts is -15 Verify ppd_pct_speedLimitPIOut is -5 Verify ppd_pct_activeUpperLimit is 5 Verify ppd_pct_activeLowerLimit is 0 Verify ppd_pct_accelLimitPIOut is 0 Verify ppd_pct_brkPdlFrcDemand is -5 Verify ppd_pct_driverForcePreLimited is 5 Verify ppd_pct_zeroControlPIOut is 0 Verify ppd_pct_brkPedalPstRateLimit is 98.5 Verify ppd_pct_spdMaxLimit is 0 Verify ppd_pct_spdMinLimit is -5 Verify ppd_pct_maxAccelLimit is 0 Verify ppd_pct_minAccelLimit is -5 Verify ppd_flg_brkPdlPressed is 1 Verify ppd_flg_forwards is 0 Verify ppd_c_FNRfactor is 0 Verify ppd_pct_absAccelFrcEnv is 5 Verify ppd_flg_fnrSetNeutral is 0 Verify ppd_flg_setZeroAccelPedal is 1 Verify ppd_pct_zeroControlInit is 0 Verify ppd_pct_zeroCtrlPedalLim is 6.641026 Verify ppd_pct_zeroCtrlNegLimDrv is -13.82864 Verify ppd_pct_zeroCtrlPosLimDrv is 13.82864 Verify ppd_pct_zeroCtrlNegLim is -6.641026 Verify ppd_pct_zeroCtrlPosLim is 6.641026 Verify ppd_flg_ZeroSpdHoldIntegrator is 0 Verify ppd_pct_zeroSpeedPTerm is 5 Verify ppd_pct_zeroSpeedITerm is -5 Verify ppd_pct_throtPedPos is 15 Verify ppd_pct_brkPedalPos is 98.5 Verify cld_a_nwsDemand_deg is 43.7 Verify cld_flg_nwsDemandValid is 1 Verify cld_flg_latchCaptOrd is 0 Verify cld_flg_latchFoOrd is 0 Verify cld_flg_latchNwsAngDem is 0 Verify dwd_a_driverDemand_deg is -0.5999985 Verify dwd_flg_driverTakeControl is 0 Verify dwd_enum_driverSteerActv is 2 Verify dwd_flg_negativeTurnAngle is 0 Verify dwd_flg_driverAngleReset is 0 Verify dwd_a_wheelAngleChange_deg is -9 Verify dwd_a_driverDemandUnFiltered_deg is -0.5999985 Verify dwd_a_driverWheelInit_deg is 0 Verify dwd_flg_driverAngleInvalidLatched is 0 Verify msd_f_nlgTarget_kN is 38.259 Verify msd_pct_ATAC is 0 Verify msd_a_ATA_deg is -1.02 Verify msd_enum_forceControlMode is 5 Verify msd_a_steerDemand_deg is -0.5999985 Verify msd_enum_atacLedRequest is 0 Verify msd_flg_applySpeedRateLimit is 1 Verify msd_enum_ATAtype is 2 Verify msd_enum_safetyReaction is 0 Verify msd_a_maxSteerLimit_deg is 77.50607 Verify msd_pct_nlgTarget is 5 Verify msd_x_minTurnCentre_m is 2.800816 Verify msd_flg_enableDriverSteering is 1 Verify msd_pct_driverAtacDemand is 10 Verify msd_a_nwsWhlAng_deg is 6.555 Verify msd_a_turret_deg is 1.02 Verify msd_flg_rampATAtoZero is 0 Verify msd_flg_rampATACtoZero is 0 Verify msd_pct_ATACsaved is 2.19 Verify msd_flg_turretAngleInvalidLatch is 0 Verify msd_a_turretAtaCorrection_deg is -1.02 Verify sod_enum_soState is 0 Verify scd_enum_delayMode is 0 Verify ppd_enum_dcmState is 1 At: 270 Verify wmd_vel_refWheelSpd_kts is -1 Verify wmd_acc_refWheelSpd_mps2 is 0 Verify wmd_tq_absLimFL_Nm is 0.01 Verify wmd_tq_absLimFR_Nm is 0.05 Verify wmd_tq_absLimRL_Nm is 0.03 Verify wmd_tq_absLimRR_Nm is 0.01 Verify wmd_flg_refWheelSpdValid is 1 Verify wmd_idx_selectedWheeldIndex is 0 Verify wmd_vel_estWheelSpd_mps is -0.5144445 Verify wmd_vel_initSpdRef_mps is 0 Verify wmd_flg_braking is 1 Verify wmd_flg_latchSpdInvalid is 0 Verify wmd_a_totalDemFL_rad is 0.0523599 Verify wmd_a_totalDemFR_rad is 0.0698132 Verify wmd_a_totalDemRL_rad is 0.0872665 Verify wmd_a_totalDemRR_rad is 0.1047198 Verify wmd_vel_tugWsFL_mps is -0.5144445 Verify wmd_vel_tugWsFR_mps is -0.5144445 Verify wmd_vel_tugWsRL_mps is -0.5144445 Verify wmd_vel_tugWsRR_mps is -0.5144445 Verify wmd_spd_estimAbsFL_mps is 0.5144445 Verify wmd_spd_estimAbsFR_mps is 0.519014 Verify wmd_spd_estimAbsRL_mps is 0.5140653 Verify wmd_spd_estimAbsRR_mps is 0.5186383 Verify wmd_vel_velMargin_kts is 1.006206 Verify wmd_flg_spdCheckOkFL is 1 Verify wmd_flg_spdCheckOkFR is 1 Verify wmd_flg_spdCheckOkRL is 1 Verify wmd_flg_spdCheckOkRR is 1 Verify sod_pct_DCMUpperFrcLimPO is 5 Verify sod_pct_DCMLowerFrcLimPO is -5 Verify sod_flg_normal2waiting is 0 Verify sod_flg_maxPedalPos is 0 Verify sod_flg_zeroSpeed is 0 Verify sod_flg_startMoving is 1 Verify sod_flg_fullForceDemand is 0 Verify sod_flg_extndUppLwrLimCross is 0 Verify sod_flg_driverReqLwrThnLim is 1 Verify sod_flg_extendLimits2saturation is 1 Verify sod_flg_saturation2extendLimits is 0 Verify sod_flg_saturation2constrictLimits is 1 Verify sod_flg_constrictLimits2normal is 1 Verify sod_flg_constrictLimits2saturation is 0 Verify sod_flg_forwardDemand is 0 Verify sod_pct_prevUppFrcLim is 5 Verify sod_pct_prevLwrFrcLim is -5 Verify sod_flg_startMovingFiltered is 1 Verify bcd_enum_parkBrakeRequest is 0 Verify ntd_enum_parkBrakeRequest is 0 Verify ntd_enum_forceControlMode is 3 Verify ntd_enum_neutralSubMode is 4 Verify ntd_flg_neutralDisabled is 1 Verify ntd_flg_neutralScReset is 0 Verify ntd_flg_frcCtrlReset is 1 Verify ntd_f_neutralChange_kN is 111.0034 Verify scd_pct_NLGforceDemand is -5 Verify scd_acc_dem_mps2 is 0.1962 Verify scd_vel_dem_kts is -1 Verify scd_vel_latched_kts is -1 Verify scd_pct_speedIterm is -6 Verify scd_pct_speedPterm is 0 Verify scd_pct_accelIterm is -6 Verify scd_pct_accelPterm is 0.36297 Verify scd_enum_controlMode is 1 Verify scd_flg_delayActive is 0 Verify scd_flg_PIreset is 1 Verify scd_flg_noAuthorityReset is 1 Verify scd_pct_speedOut_pc is -6 Verify scd_pct_accelOut_pc is -5.63703 Verify scd_tm_accel_s is 0 Verify scd_tm_delay_s is 0 Verify scd_tm_delayThres_s is 0 Verify scd_flg_noPilotBraking is 0 Verify scd_flg_zero2minimum is 0 Verify scd_flg_minimum2zero is 1 Verify scd_flg_factor2zero is 1 Verify scd_flg_minimum2factor is 0 Verify scd_flg_selectAccelProfileTarget is 0 Verify scd_fact_spdGainMod is 1 Verify scd_fact_accGainMod is 1 Verify scd_flg_holdIntSpeed is 0 Verify scd_flg_holdIntAccel is 0 Verify ppd_pct_driverRequest is 5 Verify ppd_flg_stopControl is 0 Verify ppd_pct_accelPedalPstRateLimit is 0 Verify ppd_flg_hydraulicBraking is 1 Verify ppd_p_tugBrakePresFilt_bar is 105 Verify ppd_vel_activeLimit_kts is -15 Verify ppd_pct_speedLimitPIOut is -5 Verify ppd_pct_activeUpperLimit is 5 Verify ppd_pct_activeLowerLimit is -5 Verify ppd_pct_accelLimitPIOut is -5 Verify ppd_pct_brkPdlFrcDemand is -5 Verify ppd_pct_driverForcePreLimited is 5 Verify ppd_pct_zeroControlPIOut is 0.0000203 Verify ppd_pct_brkPedalPstRateLimit is 98.5 Verify ppd_pct_spdMaxLimit is 0 Verify ppd_pct_spdMinLimit is -5 Verify ppd_pct_maxAccelLimit is 0 Verify ppd_pct_minAccelLimit is -5 Verify ppd_flg_brkPdlPressed is 1 Verify ppd_flg_forwards is 0 Verify ppd_c_FNRfactor is 0 Verify ppd_pct_absAccelFrcEnv is 5 Verify ppd_flg_fnrSetNeutral is 0 Verify ppd_flg_setZeroAccelPedal is 1 Verify ppd_pct_zeroControlInit is 0.8514335 Verify ppd_pct_zeroCtrlPedalLim is 6.641026 Verify ppd_pct_zeroCtrlNegLimDrv is -0.0000203 Verify ppd_pct_zeroCtrlPosLimDrv is 0.0000203 Verify ppd_pct_zeroCtrlNegLim is -0.0000203 Verify ppd_pct_zeroCtrlPosLim is 0.0000203 Verify ppd_flg_ZeroSpdHoldIntegrator is 1 Verify ppd_pct_zeroSpeedPTerm is 5 Verify ppd_pct_zeroSpeedITerm is -4.148566 Verify ppd_pct_throtPedPos is 15 Verify ppd_pct_brkPedalPos is 98.5 Verify cld_a_nwsDemand_deg is 45.7 Verify cld_flg_nwsDemandValid is 1 Verify cld_flg_latchCaptOrd is 0 Verify cld_flg_latchFoOrd is 0 Verify cld_flg_latchNwsAngDem is 0 Verify dwd_a_driverDemand_deg is -1.499999 Verify dwd_flg_driverTakeControl is 0 Verify dwd_enum_driverSteerActv is 2 Verify dwd_flg_negativeTurnAngle is 0 Verify dwd_flg_driverAngleReset is 0 Verify dwd_a_wheelAngleChange_deg is 1 Verify dwd_a_driverDemandUnFiltered_deg is -1.499999 Verify dwd_a_driverWheelInit_deg is 0 Verify dwd_flg_driverAngleInvalidLatched is 0 Verify msd_f_nlgTarget_kN is 38.259 Verify msd_pct_ATAC is 0 Verify msd_a_ATA_deg is 0 Verify msd_enum_forceControlMode is 5 Verify msd_a_steerDemand_deg is -1.499999 Verify msd_enum_atacLedRequest is 0 Verify msd_flg_applySpeedRateLimit is 1 Verify msd_enum_ATAtype is 0 Verify msd_enum_safetyReaction is 0 Verify msd_a_maxSteerLimit_deg is 77.50607 Verify msd_pct_nlgTarget is 5 Verify msd_x_minTurnCentre_m is 2.800816 Verify msd_flg_enableDriverSteering is 1 Verify msd_pct_driverAtacDemand is 0 Verify msd_a_nwsWhlAng_deg is 6.855 Verify msd_a_turret_deg is 2.02 Verify msd_flg_rampATAtoZero is 0 Verify msd_flg_rampATACtoZero is 0 Verify msd_pct_ATACsaved is 10 Verify msd_flg_turretAngleInvalidLatch is 0 Verify msd_a_turretAtaCorrection_deg is -2.02 Verify sod_enum_soState is 0 Verify scd_enum_delayMode is 0 Verify ppd_enum_dcmState is 1 | Normal |  | TXB-HLC-TC_8942 | High Level Test
TXB-HLC-TP_18614 | 4.1.2.6.0-2.55 |  |  | Procedure Step | 4 | At: 280 Set dcd_vel_tugWsFL_kts to -0.2 Set dcd_vel_tugWsFR_kts to -1 Set dcd_vel_tugWsRL_kts to -1 Set dcd_vel_tugWsRR_kts to -1 Set tdd_tq_wheelDemFR_Nm to -1 Set tdd_tq_wheelDemFL_Nm to 0 Set tdd_tq_wheelDemRR_Nm to 0 Set tdd_tq_wheelDemRL_Nm to 0 Set dcd_tq_absLimFL_Nm to 0 Set dcd_tq_absLimFR_Nm to 0 Set dcd_tq_absLimRL_Nm to 0 Set dcd_tq_absLimRR_Nm to 0 Set oad_a_steerAckmFL_deg to 5 Set oad_a_steerAckmFR_deg to 6 Set oad_a_steerAckmRL_deg to 7 Set oad_a_steerAckmRR_deg to 8 Set dcd_flg_speedFLValid to 1 Set dcd_flg_speedFRValid to 1 Set dcd_flg_speedRLValid to 1 Set dcd_flg_speedRRValid to 1 Set dbd_pct_acDcmUppFrcLim to 5 Set lvcd_enum_parkBrkReq to 0 Set mmd_enum_systemMode to 6 Set fed_f_nlgLongTyre_kN to 4.16426999914635 Set motfd_vel_desiredSpd_kts to 1.6 Set motfd_enum_accProfile to 1 Set motfd_flg_accDelayOvrd to 0 Set dbd_pct_acPcmUppFrcLim to 6 Set dbd_pct_acPcmLwrFrcLim to -6 Set bfd_flg_pilotBrakingFilt to 0 Set dbd_pct_acDcmLwrFrcLim to -5 Set fcd_f_dTerm_kN to 266.25 Set lvcd_pct_brkPedalPos to 98.5 Set lvcd_pct_throtPedPos to 15 Set lvcd_enum_fwdNeuRevPos to 1 Set lvcd_enum_parkBrakeStatus to 0 Set fcd_f_tractionDemand_kN to -1.55038759686477E-04 Set lvcd_p_tugBrakePressure_bar to 0 Set tdd_f_negLimTractionTot_kN to 0 Set tdd_f_posLimTractionTot_kN to 0 Set fcd_k_setpointScaling to 1.32820512820513 Set acd_a_nwsCapOrd_deg to 0.465 Set acd_a_nwsFoOrd_deg to 2.965 Set motfd_enum_acType to 1 Set acd_flg_nwsCapOrdValid to 1 Set acd_flg_nwsFoOrdValid to 1 Set acd_a_nwsWhlAngDem_deg to 40.7 Set acd_flg_nwsWhlAngDemValid to 1 Set swd_a_driverSteerWheel_deg to 4 Set lvcd_enum_operatStationPos to 0 Set smd_enum_safetyMode to 0 Set swd_flg_driverSteerWheelValid to 1 Set tasd_a_turret_deg to 4.02 Set atcd_pct_driverAtacDemand to -10 Set motfd_m_acWgt_t to 78 Set acd_flg_nwsWhlAngValid to 1 Set acd_a_nwsWhlAng_deg to 6.105 Set tasd_flg_turretValid to 1 Set atcd_flg_driverAtacValid to 1 Set drd_flg_connect to 1 Set swd_flg_sensorChange to 0 Set spb_all_params.spd_y_acCogH_m to 2.96 Set spb_all_params.spd_c_acNsdRollDg to 0.006 Set spb_all_params.spd_y_tur2AcMlg_m to 12.64 Set spb_all_params.spd_y_tur2AcRWheel_m to 10 Set spb_all_params.spd_flg_acArincAvailable to 1 Set spb_all_params.spd_y_tur2AcCog_m to 11.02 Set spb_all_params.spd_a_NLGsteerLimUpper_deg to 74 Set spb_all_params.spd_a_NLGsteerLimLower_deg to -74 Set spb_all_params.spd_f_tugMechBrakeLim_kN to 52 Set spb_all_params.spd_m_acMTOW_t to 78 Set spb_all_params.spd_y_tur2TugWheelLat_m to 1.38 Set spb_all_params.spd_y_tur2TugAxleF_m to 3.6 Set spb_all_params.spd_y_tur2TugAxleM_m to 1 Set spb_all_params.spd_y_tur2TugAxleR_m to 1.6 Set spb_all_params.spd_m_tugPltfm_kg to 1600 Set spb_all_params.spd_y_tugPltfmLink_m to 0.56 Set spb_all_params.spd_m_tug_kg to 24000 Set spb_all_params.spd_z_tugFinalDriveRatioWM to 30 Set spb_all_params.spd_y_tugTyreRadius_m to 0.43 Set spb_all_params.spd_a_tugWMmax_deg to 85 Set fed_enum_nlgLongTyreStatus to 1 Set smd_enum_safetyFailReason to 0 At: 290 Set dcd_vel_tugWsFL_kts to -1 Set dcd_vel_tugWsFR_kts to -1 Set dcd_vel_tugWsRL_kts to -1 Set dcd_vel_tugWsRR_kts to -1 Set tdd_tq_wheelDemFR_Nm to 30000 Set tdd_tq_wheelDemFL_Nm to 30000 Set tdd_tq_wheelDemRR_Nm to 30000 Set tdd_tq_wheelDemRL_Nm to 30000 Set dcd_tq_absLimFL_Nm to 0.01 Set dcd_tq_absLimFR_Nm to 0.05 Set dcd_tq_absLimRL_Nm to 0.01 Set dcd_tq_absLimRR_Nm to 0.03 Set oad_a_steerAckmFL_deg to 7 Set oad_a_steerAckmFR_deg to 8 Set oad_a_steerAckmRL_deg to 9 Set oad_a_steerAckmRR_deg to 10 Set dcd_flg_speedFLValid to 1 Set dcd_flg_speedFRValid to 1 Set dcd_flg_speedRLValid to 1 Set dcd_flg_speedRRValid to 1 Set dbd_pct_acDcmUppFrcLim to 5 Set lvcd_enum_parkBrkReq to 2 Set mmd_enum_systemMode to 6 Set fed_f_nlgLongTyre_kN to 2.84787546856718 Set motfd_vel_desiredSpd_kts to 1.9 Set motfd_enum_accProfile to 1 Set motfd_flg_accDelayOvrd to 0 Set dbd_pct_acPcmUppFrcLim to 6 Set dbd_pct_acPcmLwrFrcLim to -6 Set bfd_flg_pilotBrakingFilt to 1 Set dbd_pct_acDcmLwrFrcLim to -5 Set fcd_f_dTerm_kN to 276.5 Set lvcd_pct_brkPedalPos to 98.5 Set lvcd_pct_throtPedPos to 15 Set lvcd_enum_fwdNeuRevPos to 1 Set lvcd_enum_parkBrakeStatus to 0 Set fcd_f_tractionDemand_kN to 0 Set lvcd_p_tugBrakePressure_bar to 0.01 Set tdd_f_negLimTractionTot_kN to 0 Set tdd_f_posLimTractionTot_kN to 0 Set fcd_k_setpointScaling to 1.32820512820513 Set acd_a_nwsCapOrd_deg to 0.555 Set acd_a_nwsFoOrd_deg to 3.055 Set motfd_enum_acType to 1 Set acd_flg_nwsCapOrdValid to 1 Set acd_flg_nwsFoOrdValid to 1 Set acd_a_nwsWhlAngDem_deg to 35.7 Set acd_flg_nwsWhlAngDemValid to 1 Set swd_a_driverSteerWheel_deg to 5 Set lvcd_enum_operatStationPos to 2 Set smd_enum_safetyMode to 0 Set swd_flg_driverSteerWheelValid to 1 Set tasd_a_turret_deg to 5.02 Set atcd_pct_driverAtacDemand to 0 Set motfd_m_acWgt_t to 78 Set acd_flg_nwsWhlAngValid to 1 Set acd_a_nwsWhlAng_deg to 5.355 Set tasd_flg_turretValid to 1 Set atcd_flg_driverAtacValid to 1 Set drd_flg_connect to 0 Set swd_flg_sensorChange to 0 Set spb_all_params.spd_y_acCogH_m to 2.96 Set spb_all_params.spd_c_acNsdRollDg to 0.006 Set spb_all_params.spd_y_tur2AcMlg_m to 12.64 Set spb_all_params.spd_y_tur2AcRWheel_m to 10 Set spb_all_params.spd_flg_acArincAvailable to 1 Set spb_all_params.spd_y_tur2AcCog_m to 11.02 Set spb_all_params.spd_a_NLGsteerLimUpper_deg to 74 Set spb_all_params.spd_a_NLGsteerLimLower_deg to -74 Set spb_all_params.spd_f_tugMechBrakeLim_kN to 52 Set spb_all_params.spd_m_acMTOW_t to 78 Set spb_all_params.spd_y_tur2TugWheelLat_m to 1.38 Set spb_all_params.spd_y_tur2TugAxleF_m to 3.6 Set spb_all_params.spd_y_tur2TugAxleM_m to 1 Set spb_all_params.spd_y_tur2TugAxleR_m to 1.6 Set spb_all_params.spd_m_tugPltfm_kg to 1600 Set spb_all_params.spd_y_tugPltfmLink_m to 0.56 Set spb_all_params.spd_m_tug_kg to 24000 Set spb_all_params.spd_z_tugFinalDriveRatioWM to 30 Set spb_all_params.spd_y_tugTyreRadius_m to 0.43 Set spb_all_params.spd_a_tugWMmax_deg to 85 Set fed_enum_nlgLongTyreStatus to 1 Set smd_enum_safetyFailReason to 0 At: 300 Set dcd_vel_tugWsFL_kts to -0.3 Set dcd_vel_tugWsFR_kts to -0.3 Set dcd_vel_tugWsRL_kts to -0.3 Set dcd_vel_tugWsRR_kts to -0.3 Set tdd_tq_wheelDemFR_Nm to 0 Set tdd_tq_wheelDemFL_Nm to -1 Set tdd_tq_wheelDemRR_Nm to 0 Set tdd_tq_wheelDemRL_Nm to 0 Set dcd_tq_absLimFL_Nm to 1 Set dcd_tq_absLimFR_Nm to 2 Set dcd_tq_absLimRL_Nm to 1 Set dcd_tq_absLimRR_Nm to 2 Set oad_a_steerAckmFL_deg to 9 Set oad_a_steerAckmFR_deg to 10 Set oad_a_steerAckmRL_deg to 11 Set oad_a_steerAckmRR_deg to 12 Set dcd_flg_speedFLValid to 1 Set dcd_flg_speedFRValid to 1 Set dcd_flg_speedRLValid to 1 Set dcd_flg_speedRRValid to 1 Set dbd_pct_acDcmUppFrcLim to 5 Set lvcd_enum_parkBrkReq to 0 Set mmd_enum_systemMode to 6 Set fed_f_nlgLongTyre_kN to -5.69964376983935 Set motfd_vel_desiredSpd_kts to 1.3 Set motfd_enum_accProfile to 1 Set motfd_flg_accDelayOvrd to 0 Set dbd_pct_acPcmUppFrcLim to 6 Set dbd_pct_acPcmLwrFrcLim to -6 Set bfd_flg_pilotBrakingFilt to 1 Set dbd_pct_acDcmLwrFrcLim to -5 Set fcd_f_dTerm_kN to 264.25 Set lvcd_pct_brkPedalPos to 98.5 Set lvcd_pct_throtPedPos to 15 Set lvcd_enum_fwdNeuRevPos to 1 Set lvcd_enum_parkBrakeStatus to 0 Set fcd_f_tractionDemand_kN to 0 Set lvcd_p_tugBrakePressure_bar to 0.02 Set tdd_f_negLimTractionTot_kN to -4.65116279069767E-03 Set tdd_f_posLimTractionTot_kN to 4.65116279069767E-03 Set fcd_k_setpointScaling to 1.32820512820513 Set acd_a_nwsCapOrd_deg to 0.765 Set acd_a_nwsFoOrd_deg to 3.265 Set motfd_enum_acType to 1 Set acd_flg_nwsCapOrdValid to 1 Set acd_flg_nwsFoOrdValid to 1 Set acd_a_nwsWhlAngDem_deg to 30.7 Set acd_flg_nwsWhlAngDemValid to 1 Set swd_a_driverSteerWheel_deg to 9 Set lvcd_enum_operatStationPos to 0 Set smd_enum_safetyMode to 0 Set swd_flg_driverSteerWheelValid to 1 Set tasd_a_turret_deg to 9.02 Set atcd_pct_driverAtacDemand to 100 Set motfd_m_acWgt_t to 78 Set acd_flg_nwsWhlAngValid to 1 Set acd_a_nwsWhlAng_deg to 4.605 Set tasd_flg_turretValid to 1 Set atcd_flg_driverAtacValid to 1 Set drd_flg_connect to 0 Set swd_flg_sensorChange to 0 Set spb_all_params.spd_y_acCogH_m to 2.96 Set spb_all_params.spd_c_acNsdRollDg to 0.006 Set spb_all_params.spd_y_tur2AcMlg_m to 12.64 Set spb_all_params.spd_y_tur2AcRWheel_m to 10 Set spb_all_params.spd_flg_acArincAvailable to 1 Set spb_all_params.spd_y_tur2AcCog_m to 11.02 Set spb_all_params.spd_a_NLGsteerLimUpper_deg to 74 Set spb_all_params.spd_a_NLGsteerLimLower_deg to -74 Set spb_all_params.spd_f_tugMechBrakeLim_kN to 52 Set spb_all_params.spd_m_acMTOW_t to 78 Set spb_all_params.spd_y_tur2TugWheelLat_m to 1.38 Set spb_all_params.spd_y_tur2TugAxleF_m to 3.6 Set spb_all_params.spd_y_tur2TugAxleM_m to 1 Set spb_all_params.spd_y_tur2TugAxleR_m to 1.6 Set spb_all_params.spd_m_tugPltfm_kg to 1600 Set spb_all_params.spd_y_tugPltfmLink_m to 0.56 Set spb_all_params.spd_m_tug_kg to 24000 Set spb_all_params.spd_z_tugFinalDriveRatioWM to 30 Set spb_all_params.spd_y_tugTyreRadius_m to 0.43 Set spb_all_params.spd_a_tugWMmax_deg to 85 Set fed_enum_nlgLongTyreStatus to 1 Set smd_enum_safetyFailReason to 0 | At: 280 Verify wmd_vel_refWheelSpd_kts is -0.8 Verify wmd_acc_refWheelSpd_mps2 is 10.28889 Verify wmd_tq_absLimFL_Nm is 0 Verify wmd_tq_absLimFR_Nm is 0 Verify wmd_tq_absLimRL_Nm is 0 Verify wmd_tq_absLimRR_Nm is 0 Verify wmd_flg_refWheelSpdValid is 1 Verify wmd_idx_selectedWheeldIndex is 0 Verify wmd_vel_estWheelSpd_mps is -0.4115556 Verify wmd_vel_initSpdRef_mps is 0 Verify wmd_flg_braking is 0 Verify wmd_flg_latchSpdInvalid is 0 Verify wmd_a_totalDemFL_rad is 0.0872665 Verify wmd_a_totalDemFR_rad is 0.1047198 Verify wmd_a_totalDemRL_rad is 0.122173 Verify wmd_a_totalDemRR_rad is 0.1396263 Verify wmd_vel_tugWsFL_mps is -0.1028889 Verify wmd_vel_tugWsFR_mps is -0.5144445 Verify wmd_vel_tugWsRL_mps is -0.5144445 Verify wmd_vel_tugWsRR_mps is -0.5144445 Verify wmd_spd_estimAbsFL_mps is 0.1028889 Verify wmd_spd_estimAbsFR_mps is 0.1044072 Verify wmd_spd_estimAbsRL_mps is 0.1026785 Verify wmd_spd_estimAbsRR_mps is 0.1041999 Verify wmd_vel_velMargin_kts is 1.010335 Verify wmd_flg_spdCheckOkFL is 1 Verify wmd_flg_spdCheckOkFR is 1 Verify wmd_flg_spdCheckOkRL is 1 Verify wmd_flg_spdCheckOkRR is 1 Verify sod_pct_DCMUpperFrcLimPO is 5 Verify sod_pct_DCMLowerFrcLimPO is -5 Verify sod_flg_normal2waiting is 0 Verify sod_flg_maxPedalPos is 0 Verify sod_flg_zeroSpeed is 0 Verify sod_flg_startMoving is 0 Verify sod_flg_fullForceDemand is 0 Verify sod_flg_extndUppLwrLimCross is 0 Verify sod_flg_driverReqLwrThnLim is 1 Verify sod_flg_extendLimits2saturation is 1 Verify sod_flg_saturation2extendLimits is 0 Verify sod_flg_saturation2constrictLimits is 1 Verify sod_flg_constrictLimits2normal is 1 Verify sod_flg_constrictLimits2saturation is 0 Verify sod_flg_forwardDemand is 0 Verify sod_pct_prevUppFrcLim is 5 Verify sod_pct_prevLwrFrcLim is -5 Verify sod_flg_startMovingFiltered is 0 Verify bcd_enum_parkBrakeRequest is 0 Verify ntd_enum_parkBrakeRequest is 0 Verify ntd_enum_forceControlMode is 3 Verify ntd_enum_neutralSubMode is 4 Verify ntd_flg_neutralDisabled is 1 Verify ntd_flg_neutralScReset is 0 Verify ntd_flg_frcCtrlReset is 0 Verify ntd_f_neutralChange_kN is 4.16427 Verify scd_pct_NLGforceDemand is -5 Verify scd_acc_dem_mps2 is 0.1962 Verify scd_vel_dem_kts is 1.6 Verify scd_vel_latched_kts is -0.8 Verify scd_pct_speedIterm is -6 Verify scd_pct_speedPterm is 12.34667 Verify scd_pct_accelIterm is -6 Verify scd_pct_accelPterm is -18.67148 Verify scd_enum_controlMode is 0 Verify scd_flg_delayActive is 0 Verify scd_flg_PIreset is 1 Verify scd_flg_noAuthorityReset is 1 Verify scd_pct_speedOut_pc is 6 Verify scd_pct_accelOut_pc is -6 Verify scd_tm_accel_s is 1 Verify scd_tm_delay_s is 0 Verify scd_tm_delayThres_s is 0 Verify scd_flg_noPilotBraking is 0 Verify scd_flg_zero2minimum is 0 Verify scd_flg_minimum2zero is 1 Verify scd_flg_factor2zero is 1 Verify scd_flg_minimum2factor is 1 Verify scd_flg_selectAccelProfileTarget is 0 Verify scd_fact_spdGainMod is 1 Verify scd_fact_accGainMod is 1 Verify scd_flg_holdIntSpeed is 1 Verify scd_flg_holdIntAccel is 1 Verify ppd_pct_driverRequest is 5 Verify ppd_flg_stopControl is 0 Verify ppd_pct_accelPedalPstRateLimit is 0 Verify ppd_flg_hydraulicBraking is 1 Verify ppd_p_tugBrakePresFilt_bar is 0 Verify ppd_vel_activeLimit_kts is -15 Verify ppd_pct_speedLimitPIOut is -5 Verify ppd_pct_activeUpperLimit is 5 Verify ppd_pct_activeLowerLimit is -5 Verify ppd_pct_accelLimitPIOut is -5 Verify ppd_pct_brkPdlFrcDemand is -5 Verify ppd_pct_driverForcePreLimited is 5 Verify ppd_pct_zeroControlPIOut is 0 Verify ppd_pct_brkPedalPstRateLimit is 98.5 Verify ppd_pct_spdMaxLimit is 0 Verify ppd_pct_spdMinLimit is -5 Verify ppd_pct_maxAccelLimit is 0 Verify ppd_pct_minAccelLimit is -5 Verify ppd_flg_brkPdlPressed is 1 Verify ppd_flg_forwards is 0 Verify ppd_c_FNRfactor is 0 Verify ppd_pct_absAccelFrcEnv is 5 Verify ppd_flg_fnrSetNeutral is 0 Verify ppd_flg_setZeroAccelPedal is 1 Verify ppd_pct_zeroControlInit is 7.492459 Verify ppd_pct_zeroCtrlPedalLim is 6.641025 Verify ppd_pct_zeroCtrlNegLimDrv is 0 Verify ppd_pct_zeroCtrlPosLimDrv is 0 Verify ppd_pct_zeroCtrlNegLim is 0 Verify ppd_pct_zeroCtrlPosLim is 0 Verify ppd_flg_ZeroSpdHoldIntegrator is 1 Verify ppd_pct_zeroSpeedPTerm is 4 Verify ppd_pct_zeroSpeedITerm is 3.492459 Verify ppd_pct_throtPedPos is 15 Verify ppd_pct_brkPedalPos is 98.5 Verify cld_a_nwsDemand_deg is 40.7 Verify cld_flg_nwsDemandValid is 1 Verify cld_flg_latchCaptOrd is 0 Verify cld_flg_latchFoOrd is 0 Verify cld_flg_latchNwsAngDem is 0 Verify dwd_a_driverDemand_deg is -1.399999 Verify dwd_flg_driverTakeControl is 0 Verify dwd_enum_driverSteerActv is 2 Verify dwd_flg_negativeTurnAngle is 0 Verify dwd_flg_driverAngleReset is 0 Verify dwd_a_wheelAngleChange_deg is 2 Verify dwd_a_driverDemandUnFiltered_deg is -1.399999 Verify dwd_a_driverWheelInit_deg is 0 Verify dwd_flg_driverAngleInvalidLatched is 0 Verify msd_f_nlgTarget_kN is 38.259 Verify msd_pct_ATAC is -10 Verify msd_a_ATA_deg is 0 Verify msd_enum_forceControlMode is 5 Verify msd_a_steerDemand_deg is -1.399999 Verify msd_enum_atacLedRequest is 1 Verify msd_flg_applySpeedRateLimit is 1 Verify msd_enum_ATAtype is 3 Verify msd_enum_safetyReaction is 0 Verify msd_a_maxSteerLimit_deg is 77.50607 Verify msd_pct_nlgTarget is 5 Verify msd_x_minTurnCentre_m is 2.800816 Verify msd_flg_enableDriverSteering is 1 Verify msd_pct_driverAtacDemand is -10 Verify msd_a_nwsWhlAng_deg is 6.105 Verify msd_a_turret_deg is 4.02 Verify msd_flg_rampATAtoZero is 0 Verify msd_flg_rampATACtoZero is 0 Verify msd_pct_ATACsaved is 0 Verify msd_flg_turretAngleInvalidLatch is 0 Verify msd_a_turretAtaCorrection_deg is -4.02 Verify sod_enum_soState is 0 Verify scd_enum_delayMode is 0 Verify ppd_enum_dcmState is 1 At: 290 Verify wmd_vel_refWheelSpd_kts is -1 Verify wmd_acc_refWheelSpd_mps2 is -10.28889 Verify wmd_tq_absLimFL_Nm is 0 Verify wmd_tq_absLimFR_Nm is 0 Verify wmd_tq_absLimRL_Nm is 0 Verify wmd_tq_absLimRR_Nm is 0 Verify wmd_flg_refWheelSpdValid is 1 Verify wmd_idx_selectedWheeldIndex is 0 Verify wmd_vel_estWheelSpd_mps is -0.5144445 Verify wmd_vel_initSpdRef_mps is 0 Verify wmd_flg_braking is 1 Verify wmd_flg_latchSpdInvalid is 0 Verify wmd_a_totalDemFL_rad is 0.122173 Verify wmd_a_totalDemFR_rad is 0.1396263 Verify wmd_a_totalDemRL_rad is 0.1570796 Verify wmd_a_totalDemRR_rad is 0.1745329 Verify wmd_vel_tugWsFL_mps is -0.5144445 Verify wmd_vel_tugWsFR_mps is -0.5144445 Verify wmd_vel_tugWsRL_mps is -0.5144445 Verify wmd_vel_tugWsRR_mps is -0.5144445 Verify wmd_spd_estimAbsFL_mps is 0.5144445 Verify wmd_spd_estimAbsFR_mps is 0.5250217 Verify wmd_spd_estimAbsRL_mps is 0.5123855 Verify wmd_spd_estimAbsRR_mps is 0.5230045 Verify wmd_vel_velMargin_kts is 1.014472 Verify wmd_flg_spdCheckOkFL is 1 Verify wmd_flg_spdCheckOkFR is 1 Verify wmd_flg_spdCheckOkRL is 1 Verify wmd_flg_spdCheckOkRR is 1 Verify sod_pct_DCMUpperFrcLimPO is 5 Verify sod_pct_DCMLowerFrcLimPO is -5 Verify sod_flg_normal2waiting is 0 Verify sod_flg_maxPedalPos is 0 Verify sod_flg_zeroSpeed is 0 Verify sod_flg_startMoving is 1 Verify sod_flg_fullForceDemand is 0 Verify sod_flg_extndUppLwrLimCross is 0 Verify sod_flg_driverReqLwrThnLim is 1 Verify sod_flg_extendLimits2saturation is 1 Verify sod_flg_saturation2extendLimits is 0 Verify sod_flg_saturation2constrictLimits is 1 Verify sod_flg_constrictLimits2normal is 1 Verify sod_flg_constrictLimits2saturation is 0 Verify sod_flg_forwardDemand is 0 Verify sod_pct_prevUppFrcLim is 5 Verify sod_pct_prevLwrFrcLim is -5 Verify sod_flg_startMovingFiltered is 1 Verify bcd_enum_parkBrakeRequest is 0 Verify ntd_enum_parkBrakeRequest is 0 Verify ntd_enum_forceControlMode is 3 Verify ntd_enum_neutralSubMode is 4 Verify ntd_flg_neutralDisabled is 1 Verify ntd_flg_neutralScReset is 0 Verify ntd_flg_frcCtrlReset is 0 Verify ntd_f_neutralChange_kN is 2.847875 Verify scd_pct_NLGforceDemand is -5 Verify scd_acc_dem_mps2 is 0.1962 Verify scd_vel_dem_kts is -1 Verify scd_vel_latched_kts is -1 Verify scd_pct_speedIterm is -6 Verify scd_pct_speedPterm is 0 Verify scd_pct_accelIterm is -6 Verify scd_pct_accelPterm is 19.39742 Verify scd_enum_controlMode is 1 Verify scd_flg_delayActive is 0 Verify scd_flg_PIreset is 1 Verify scd_flg_noAuthorityReset is 1 Verify scd_pct_speedOut_pc is -6 Verify scd_pct_accelOut_pc is 6 Verify scd_tm_accel_s is 0 Verify scd_tm_delay_s is 0 Verify scd_tm_delayThres_s is 0 Verify scd_flg_noPilotBraking is 0 Verify scd_flg_zero2minimum is 0 Verify scd_flg_minimum2zero is 1 Verify scd_flg_factor2zero is 1 Verify scd_flg_minimum2factor is 0 Verify scd_flg_selectAccelProfileTarget is 0 Verify scd_fact_spdGainMod is 1 Verify scd_fact_accGainMod is 1 Verify scd_flg_holdIntSpeed is 0 Verify scd_flg_holdIntAccel is 1 Verify ppd_pct_driverRequest is 5 Verify ppd_flg_stopControl is 0 Verify ppd_pct_accelPedalPstRateLimit is 0 Verify ppd_flg_hydraulicBraking is 1 Verify ppd_p_tugBrakePresFilt_bar is 0.01 Verify ppd_vel_activeLimit_kts is -15 Verify ppd_pct_speedLimitPIOut is -5 Verify ppd_pct_activeUpperLimit is 5 Verify ppd_pct_activeLowerLimit is 0 Verify ppd_pct_accelLimitPIOut is 0 Verify ppd_pct_brkPdlFrcDemand is -5 Verify ppd_pct_driverForcePreLimited is 5 Verify ppd_pct_zeroControlPIOut is 0 Verify ppd_pct_brkPedalPstRateLimit is 98.5 Verify ppd_pct_spdMaxLimit is 0 Verify ppd_pct_spdMinLimit is -5 Verify ppd_pct_maxAccelLimit is 0 Verify ppd_pct_minAccelLimit is -5 Verify ppd_flg_brkPdlPressed is 1 Verify ppd_flg_forwards is 0 Verify ppd_c_FNRfactor is 0 Verify ppd_pct_absAccelFrcEnv is 5 Verify ppd_flg_fnrSetNeutral is 1 Verify ppd_flg_setZeroAccelPedal is 1 Verify ppd_pct_zeroControlInit is -0.0000203 Verify ppd_pct_zeroCtrlPedalLim is 6.641026 Verify ppd_pct_zeroCtrlNegLimDrv is 0 Verify ppd_pct_zeroCtrlPosLimDrv is 0 Verify ppd_pct_zeroCtrlNegLim is 0 Verify ppd_pct_zeroCtrlPosLim is 0 Verify ppd_flg_ZeroSpdHoldIntegrator is 0 Verify ppd_pct_zeroSpeedPTerm is 5 Verify ppd_pct_zeroSpeedITerm is -5.00002 Verify ppd_pct_throtPedPos is 15 Verify ppd_pct_brkPedalPos is 98.5 Verify cld_a_nwsDemand_deg is 35.7 Verify cld_flg_nwsDemandValid is 1 Verify cld_flg_latchCaptOrd is 0 Verify cld_flg_latchFoOrd is 0 Verify cld_flg_latchNwsAngDem is 0 Verify dwd_a_driverDemand_deg is -1.199998 Verify dwd_flg_driverTakeControl is 0 Verify dwd_enum_driverSteerActv is 2 Verify dwd_flg_negativeTurnAngle is 0 Verify dwd_flg_driverAngleReset is 0 Verify dwd_a_wheelAngleChange_deg is 1 Verify dwd_a_driverDemandUnFiltered_deg is -1.199998 Verify dwd_a_driverWheelInit_deg is 0 Verify dwd_flg_driverAngleInvalidLatched is 0 Verify msd_f_nlgTarget_kN is 38.259 Verify msd_pct_ATAC is 0 Verify msd_a_ATA_deg is 0 Verify msd_enum_forceControlMode is 5 Verify msd_a_steerDemand_deg is -1.199998 Verify msd_enum_atacLedRequest is 1 Verify msd_flg_applySpeedRateLimit is 1 Verify msd_enum_ATAtype is 3 Verify msd_enum_safetyReaction is 0 Verify msd_a_maxSteerLimit_deg is 77.50607 Verify msd_pct_nlgTarget is 5 Verify msd_x_minTurnCentre_m is 2.800816 Verify msd_flg_enableDriverSteering is 1 Verify msd_pct_driverAtacDemand is 0 Verify msd_a_nwsWhlAng_deg is 5.355 Verify msd_a_turret_deg is 5.02 Verify msd_flg_rampATAtoZero is 0 Verify msd_flg_rampATACtoZero is 0 Verify msd_pct_ATACsaved is 0 Verify msd_flg_turretAngleInvalidLatch is 0 Verify msd_a_turretAtaCorrection_deg is -5.02 Verify sod_enum_soState is 0 Verify scd_enum_delayMode is 0 Verify ppd_enum_dcmState is 1 At: 300 Verify wmd_vel_refWheelSpd_kts is -0.3 Verify wmd_acc_refWheelSpd_mps2 is 36.01111 Verify wmd_tq_absLimFL_Nm is 0.01 Verify wmd_tq_absLimFR_Nm is 0.05 Verify wmd_tq_absLimRL_Nm is 0.01 Verify wmd_tq_absLimRR_Nm is 0.03 Verify wmd_flg_refWheelSpdValid is 1 Verify wmd_idx_selectedWheeldIndex is 0 Verify wmd_vel_estWheelSpd_mps is -0.1543334 Verify wmd_vel_initSpdRef_mps is 0 Verify wmd_flg_braking is 0 Verify wmd_flg_latchSpdInvalid is 0 Verify wmd_a_totalDemFL_rad is 0.1570796 Verify wmd_a_totalDemFR_rad is 0.1745329 Verify wmd_a_totalDemRL_rad is 0.1919862 Verify wmd_a_totalDemRR_rad is 0.2094395 Verify wmd_vel_tugWsFL_mps is -0.1543334 Verify wmd_vel_tugWsFR_mps is -0.1543334 Verify wmd_vel_tugWsRL_mps is -0.1543334 Verify wmd_vel_tugWsRR_mps is -0.1543334 Verify wmd_spd_estimAbsFL_mps is 0.1543334 Verify wmd_spd_estimAbsFR_mps is 0.1583873 Verify wmd_spd_estimAbsRL_mps is 0.1533143 Verify wmd_spd_estimAbsRR_mps is 0.1573944 Verify wmd_vel_velMargin_kts is 1.018631 Verify wmd_flg_spdCheckOkFL is 1 Verify wmd_flg_spdCheckOkFR is 1 Verify wmd_flg_spdCheckOkRL is 1 Verify wmd_flg_spdCheckOkRR is 1 Verify sod_pct_DCMUpperFrcLimPO is 5 Verify sod_pct_DCMLowerFrcLimPO is -5 Verify sod_flg_normal2waiting is 0 Verify sod_flg_maxPedalPos is 0 Verify sod_flg_zeroSpeed is 1 Verify sod_flg_startMoving is 0 Verify sod_flg_fullForceDemand is 0 Verify sod_flg_extndUppLwrLimCross is 0 Verify sod_flg_driverReqLwrThnLim is 1 Verify sod_flg_extendLimits2saturation is 1 Verify sod_flg_saturation2extendLimits is 0 Verify sod_flg_saturation2constrictLimits is 1 Verify sod_flg_constrictLimits2normal is 1 Verify sod_flg_constrictLimits2saturation is 0 Verify sod_flg_forwardDemand is 0 Verify sod_pct_prevUppFrcLim is 5 Verify sod_pct_prevLwrFrcLim is -5 Verify sod_flg_startMovingFiltered is 0 Verify bcd_enum_parkBrakeRequest is 0 Verify ntd_enum_parkBrakeRequest is 0 Verify ntd_enum_forceControlMode is 3 Verify ntd_enum_neutralSubMode is 4 Verify ntd_flg_neutralDisabled is 1 Verify ntd_flg_neutralScReset is 0 Verify ntd_flg_frcCtrlReset is 1 Verify ntd_f_neutralChange_kN is 5.699644 Verify scd_pct_NLGforceDemand is -5 Verify scd_acc_dem_mps2 is 0.1962 Verify scd_vel_dem_kts is -0.3 Verify scd_vel_latched_kts is -0.3 Verify scd_pct_speedIterm is -6 Verify scd_pct_speedPterm is 0 Verify scd_pct_accelIterm is -6 Verify scd_pct_accelPterm is -66.25758 Verify scd_enum_controlMode is 1 Verify scd_flg_delayActive is 0 Verify scd_flg_PIreset is 1 Verify scd_flg_noAuthorityReset is 1 Verify scd_pct_speedOut_pc is -6 Verify scd_pct_accelOut_pc is -6 Verify scd_tm_accel_s is 1 Verify scd_tm_delay_s is 0 Verify scd_tm_delayThres_s is 0 Verify scd_flg_noPilotBraking is 0 Verify scd_flg_zero2minimum is 0 Verify scd_flg_minimum2zero is 1 Verify scd_flg_factor2zero is 1 Verify scd_flg_minimum2factor is 0 Verify scd_flg_selectAccelProfileTarget is 0 Verify scd_fact_spdGainMod is 1 Verify scd_fact_accGainMod is 1 Verify scd_flg_holdIntSpeed is 0 Verify scd_flg_holdIntAccel is 1 Verify ppd_pct_driverRequest is 0 Verify ppd_flg_stopControl is 0 Verify ppd_pct_accelPedalPstRateLimit is 0 Verify ppd_flg_hydraulicBraking is 1 Verify ppd_p_tugBrakePresFilt_bar is 0.02 Verify ppd_vel_activeLimit_kts is -15 Verify ppd_pct_speedLimitPIOut is -5 Verify ppd_pct_activeUpperLimit is 5 Verify ppd_pct_activeLowerLimit is -5 Verify ppd_pct_accelLimitPIOut is -5 Verify ppd_pct_brkPdlFrcDemand is 0 Verify ppd_pct_driverForcePreLimited is 0 Verify ppd_pct_zeroControlPIOut is 0 Verify ppd_pct_brkPedalPstRateLimit is 98.5 Verify ppd_pct_spdMaxLimit is 0 Verify ppd_pct_spdMinLimit is -5 Verify ppd_pct_maxAccelLimit is 0 Verify ppd_pct_minAccelLimit is -5 Verify ppd_flg_brkPdlPressed is 1 Verify ppd_flg_forwards is 0 Verify ppd_c_FNRfactor is 0 Verify ppd_pct_absAccelFrcEnv is 5 Verify ppd_flg_fnrSetNeutral is 0 Verify ppd_flg_setZeroAccelPedal is 1 Verify ppd_pct_zeroControlInit is 0 Verify ppd_pct_zeroCtrlPedalLim is 0 Verify ppd_pct_zeroCtrlNegLimDrv is -0.0006079 Verify ppd_pct_zeroCtrlPosLimDrv is 0.0006079 Verify ppd_pct_zeroCtrlNegLim is 0 Verify ppd_pct_zeroCtrlPosLim is 0 Verify ppd_flg_ZeroSpdHoldIntegrator is 0 Verify ppd_pct_zeroSpeedPTerm is 1.5 Verify ppd_pct_zeroSpeedITerm is -1.5 Verify ppd_pct_throtPedPos is 15 Verify ppd_pct_brkPedalPos is 98.5 Verify cld_a_nwsDemand_deg is 30.7 Verify cld_flg_nwsDemandValid is 1 Verify cld_flg_latchCaptOrd is 0 Verify cld_flg_latchFoOrd is 0 Verify cld_flg_latchNwsAngDem is 0 Verify dwd_a_driverDemand_deg is -1.099998 Verify dwd_flg_driverTakeControl is 0 Verify dwd_enum_driverSteerActv is 2 Verify dwd_flg_negativeTurnAngle is 0 Verify dwd_flg_driverAngleReset is 0 Verify dwd_a_wheelAngleChange_deg is 4 Verify dwd_a_driverDemandUnFiltered_deg is -1.099998 Verify dwd_a_driverWheelInit_deg is 0 Verify dwd_flg_driverAngleInvalidLatched is 0 Verify msd_f_nlgTarget_kN is 0 Verify msd_pct_ATAC is 100 Verify msd_a_ATA_deg is 0 Verify msd_enum_forceControlMode is 5 Verify msd_a_steerDemand_deg is -1.099998 Verify msd_enum_atacLedRequest is 1 Verify msd_flg_applySpeedRateLimit is 1 Verify msd_enum_ATAtype is 3 Verify msd_enum_safetyReaction is 0 Verify msd_a_maxSteerLimit_deg is 77.50607 Verify msd_pct_nlgTarget is 0 Verify msd_x_minTurnCentre_m is 2.800816 Verify msd_flg_enableDriverSteering is 1 Verify msd_pct_driverAtacDemand is 100 Verify msd_a_nwsWhlAng_deg is 4.605 Verify msd_a_turret_deg is 9.02 Verify msd_flg_rampATAtoZero is 0 Verify msd_flg_rampATACtoZero is 0 Verify msd_pct_ATACsaved is 0 Verify msd_flg_turretAngleInvalidLatch is 0 Verify msd_a_turretAtaCorrection_deg is -9.02 Verify sod_enum_soState is 0 Verify scd_enum_delayMode is 0 Verify ppd_enum_dcmState is 0 | Normal |  | TXB-HLC-TC_9933 TXB-HLC-TC_8932 TXB-HLC-TC_9934 | High Level Test
TXB-HLC-TP_18615 | 4.1.2.6.0-2.56 |  |  | Procedure Step | 4 | At: 310 Set dcd_vel_tugWsFL_kts to -1.1 Set dcd_vel_tugWsFR_kts to -1.09 Set dcd_vel_tugWsRL_kts to -1.08 Set dcd_vel_tugWsRR_kts to -1.07 Set tdd_tq_wheelDemFR_Nm to 0 Set tdd_tq_wheelDemFL_Nm to 0 Set tdd_tq_wheelDemRR_Nm to -1 Set tdd_tq_wheelDemRL_Nm to 0 Set dcd_tq_absLimFL_Nm to 14000 Set dcd_tq_absLimFR_Nm to 15000 Set dcd_tq_absLimRL_Nm to 12000 Set dcd_tq_absLimRR_Nm to 18000 Set oad_a_steerAckmFL_deg to 20 Set oad_a_steerAckmFR_deg to 12 Set oad_a_steerAckmRL_deg to 10 Set oad_a_steerAckmRR_deg to 22 Set dcd_flg_speedFLValid to 1 Set dcd_flg_speedFRValid to 1 Set dcd_flg_speedRLValid to 1 Set dcd_flg_speedRRValid to 1 Set dbd_pct_acDcmUppFrcLim to 5 Set lvcd_enum_parkBrkReq to 1 Set mmd_enum_systemMode to 5 Set fed_f_nlgLongTyre_kN to -69.0897147631616 Set motfd_vel_desiredSpd_kts to 2 Set motfd_enum_accProfile to 1 Set motfd_flg_accDelayOvrd to 0 Set dbd_pct_acPcmUppFrcLim to 6 Set dbd_pct_acPcmLwrFrcLim to -6 Set bfd_flg_pilotBrakingFilt to 0 Set dbd_pct_acDcmLwrFrcLim to -5 Set fcd_f_dTerm_kN to 252 Set lvcd_pct_brkPedalPos to 98.5 Set lvcd_pct_throtPedPos to 15 Set lvcd_enum_fwdNeuRevPos to 1 Set lvcd_enum_parkBrakeStatus to 0 Set fcd_f_tractionDemand_kN to -4.65116279069733E-03 Set lvcd_p_tugBrakePressure_bar to 0.03 Set tdd_f_negLimTractionTot_kN to -9.30232744186047E-04 Set tdd_f_posLimTractionTot_kN to 9.30232744186047E-04 Set fcd_k_setpointScaling to 1.32820512820513 Set acd_a_nwsCapOrd_deg to 1.005 Set acd_a_nwsFoOrd_deg to 3.505 Set motfd_enum_acType to 1 Set acd_flg_nwsCapOrdValid to 0 Set acd_flg_nwsFoOrdValid to 1 Set acd_a_nwsWhlAngDem_deg to 25.7 Set acd_flg_nwsWhlAngDemValid to 1 Set swd_a_driverSteerWheel_deg to 12 Set lvcd_enum_operatStationPos to 0 Set smd_enum_safetyMode to 0 Set swd_flg_driverSteerWheelValid to 1 Set tasd_a_turret_deg to 12.02 Set atcd_pct_driverAtacDemand to -100 Set motfd_m_acWgt_t to 78 Set acd_flg_nwsWhlAngValid to 1 Set acd_a_nwsWhlAng_deg to 3.855 Set tasd_flg_turretValid to 1 Set atcd_flg_driverAtacValid to 1 Set drd_flg_connect to 0 Set swd_flg_sensorChange to 0 Set spb_all_params.spd_y_acCogH_m to 2.96 Set spb_all_params.spd_c_acNsdRollDg to 0.006 Set spb_all_params.spd_y_tur2AcMlg_m to 12.64 Set spb_all_params.spd_y_tur2AcRWheel_m to 10 Set spb_all_params.spd_flg_acArincAvailable to 1 Set spb_all_params.spd_y_tur2AcCog_m to 11.02 Set spb_all_params.spd_a_NLGsteerLimUpper_deg to 74 Set spb_all_params.spd_a_NLGsteerLimLower_deg to -74 Set spb_all_params.spd_f_tugMechBrakeLim_kN to 52 Set spb_all_params.spd_m_acMTOW_t to 78 Set spb_all_params.spd_y_tur2TugWheelLat_m to 1.38 Set spb_all_params.spd_y_tur2TugAxleF_m to 3.6 Set spb_all_params.spd_y_tur2TugAxleM_m to 1 Set spb_all_params.spd_y_tur2TugAxleR_m to 1.6 Set spb_all_params.spd_m_tugPltfm_kg to 1600 Set spb_all_params.spd_y_tugPltfmLink_m to 0.56 Set spb_all_params.spd_m_tug_kg to 24000 Set spb_all_params.spd_z_tugFinalDriveRatioWM to 30 Set spb_all_params.spd_y_tugTyreRadius_m to 0.43 Set spb_all_params.spd_a_tugWMmax_deg to 85 Set fed_enum_nlgLongTyreStatus to 1 Set smd_enum_safetyFailReason to 0 At: 320 Set dcd_vel_tugWsFL_kts to -1.9 Set dcd_vel_tugWsFR_kts to -1.89 Set dcd_vel_tugWsRL_kts to -1.88 Set dcd_vel_tugWsRR_kts to -1.87 Set tdd_tq_wheelDemFR_Nm to 0 Set tdd_tq_wheelDemFL_Nm to 0 Set tdd_tq_wheelDemRR_Nm to 0 Set tdd_tq_wheelDemRL_Nm to -1 Set dcd_tq_absLimFL_Nm to 14000 Set dcd_tq_absLimFR_Nm to 15000 Set dcd_tq_absLimRL_Nm to 12000 Set dcd_tq_absLimRR_Nm to 18000 Set oad_a_steerAckmFL_deg to 24 Set oad_a_steerAckmFR_deg to 16 Set oad_a_steerAckmRL_deg to 14 Set oad_a_steerAckmRR_deg to 26 Set dcd_flg_speedFLValid to 1 Set dcd_flg_speedFRValid to 1 Set dcd_flg_speedRLValid to 1 Set dcd_flg_speedRRValid to 1 Set dbd_pct_acDcmUppFrcLim to 5 Set lvcd_enum_parkBrkReq to 3 Set mmd_enum_systemMode to 5 Set fed_f_nlgLongTyre_kN to -190.856724161253 Set motfd_vel_desiredSpd_kts to 2.8 Set motfd_enum_accProfile to 2 Set motfd_flg_accDelayOvrd to 0 Set dbd_pct_acPcmUppFrcLim to 6 Set dbd_pct_acPcmLwrFrcLim to -6 Set bfd_flg_pilotBrakingFilt to 0 Set dbd_pct_acDcmLwrFrcLim to -5 Set fcd_f_dTerm_kN to 239.75 Set lvcd_pct_brkPedalPos to 98.5 Set lvcd_pct_throtPedPos to 15 Set lvcd_enum_fwdNeuRevPos to 1 Set lvcd_enum_parkBrakeStatus to 0 Set fcd_f_tractionDemand_kN to -9.30232744186047E-04 Set lvcd_p_tugBrakePressure_bar to 0.04 Set tdd_f_negLimTractionTot_kN to -1.1639534705814 Set tdd_f_posLimTractionTot_kN to 1.1639534705814 Set fcd_k_setpointScaling to 1.32820512820513 Set acd_a_nwsCapOrd_deg to 1.265 Set acd_a_nwsFoOrd_deg to 3.765 Set motfd_enum_acType to 1 Set acd_flg_nwsCapOrdValid to 1 Set acd_flg_nwsFoOrdValid to 0 Set acd_a_nwsWhlAngDem_deg to 20.7 Set acd_flg_nwsWhlAngDemValid to 1 Set swd_a_driverSteerWheel_deg to 16 Set lvcd_enum_operatStationPos to 0 Set smd_enum_safetyMode to 0 Set swd_flg_driverSteerWheelValid to 1 Set tasd_a_turret_deg to 16.02 Set atcd_pct_driverAtacDemand to 0 Set motfd_m_acWgt_t to 78 Set acd_flg_nwsWhlAngValid to 1 Set acd_a_nwsWhlAng_deg to 3.105 Set tasd_flg_turretValid to 1 Set atcd_flg_driverAtacValid to 1 Set drd_flg_connect to 1 Set swd_flg_sensorChange to 0 Set spb_all_params.spd_y_acCogH_m to 2.96 Set spb_all_params.spd_c_acNsdRollDg to 0.006 Set spb_all_params.spd_y_tur2AcMlg_m to 12.64 Set spb_all_params.spd_y_tur2AcRWheel_m to 10 Set spb_all_params.spd_flg_acArincAvailable to 1 Set spb_all_params.spd_y_tur2AcCog_m to 11.02 Set spb_all_params.spd_a_NLGsteerLimUpper_deg to 74 Set spb_all_params.spd_a_NLGsteerLimLower_deg to -74 Set spb_all_params.spd_f_tugMechBrakeLim_kN to 52 Set spb_all_params.spd_m_acMTOW_t to 78 Set spb_all_params.spd_y_tur2TugWheelLat_m to 1.38 Set spb_all_params.spd_y_tur2TugAxleF_m to 3.6 Set spb_all_params.spd_y_tur2TugAxleM_m to 1 Set spb_all_params.spd_y_tur2TugAxleR_m to 1.6 Set spb_all_params.spd_m_tugPltfm_kg to 1600 Set spb_all_params.spd_y_tugPltfmLink_m to 0.56 Set spb_all_params.spd_m_tug_kg to 24000 Set spb_all_params.spd_z_tugFinalDriveRatioWM to 30 Set spb_all_params.spd_y_tugTyreRadius_m to 0.43 Set spb_all_params.spd_a_tugWMmax_deg to 85 Set fed_enum_nlgLongTyreStatus to 1 Set smd_enum_safetyFailReason to 0 At: 330 Set dcd_vel_tugWsFL_kts to -2.1 Set dcd_vel_tugWsFR_kts to -2.09 Set dcd_vel_tugWsRL_kts to -2.08 Set dcd_vel_tugWsRR_kts to -2.07 Set tdd_tq_wheelDemFR_Nm to 15000 Set tdd_tq_wheelDemFL_Nm to 0 Set tdd_tq_wheelDemRR_Nm to 0 Set tdd_tq_wheelDemRL_Nm to 15000 Set dcd_tq_absLimFL_Nm to 14000 Set dcd_tq_absLimFR_Nm to 15000 Set dcd_tq_absLimRL_Nm to 12000 Set dcd_tq_absLimRR_Nm to 18000 Set oad_a_steerAckmFL_deg to 28 Set oad_a_steerAckmFR_deg to 20 Set oad_a_steerAckmRL_deg to 18 Set oad_a_steerAckmRR_deg to 30 Set dcd_flg_speedFLValid to 1 Set dcd_flg_speedFRValid to 1 Set dcd_flg_speedRLValid to 1 Set dcd_flg_speedRRValid to 1 Set dbd_pct_acDcmUppFrcLim to 5 Set lvcd_enum_parkBrkReq to 0 Set mmd_enum_systemMode to 5 Set fed_f_nlgLongTyre_kN to -187.208427404434 Set motfd_vel_desiredSpd_kts to 3 Set motfd_enum_accProfile to 2 Set motfd_flg_accDelayOvrd to 0 Set dbd_pct_acPcmUppFrcLim to 6 Set dbd_pct_acPcmLwrFrcLim to -6 Set bfd_flg_pilotBrakingFilt to 0 Set dbd_pct_acDcmLwrFrcLim to -5 Set fcd_f_dTerm_kN to 227.5 Set lvcd_pct_brkPedalPos to 98.5 Set lvcd_pct_throtPedPos to 15 Set lvcd_enum_fwdNeuRevPos to 1 Set lvcd_enum_parkBrakeStatus to 0 Set fcd_f_tractionDemand_kN to -1.1639534705814 Set lvcd_p_tugBrakePressure_bar to 0.05 Set tdd_f_negLimTractionTot_kN to -84.1865116562791 Set tdd_f_posLimTractionTot_kN to 84.1865116562791 Set fcd_k_setpointScaling to 1.32820512820513 Set acd_a_nwsCapOrd_deg to 2.255 Set acd_a_nwsFoOrd_deg to 4.755 Set motfd_enum_acType to 1 Set acd_flg_nwsCapOrdValid to 0 Set acd_flg_nwsFoOrdValid to 0 Set acd_a_nwsWhlAngDem_deg to 15.7 Set acd_flg_nwsWhlAngDemValid to 1 Set swd_a_driverSteerWheel_deg to 20 Set lvcd_enum_operatStationPos to 2 Set smd_enum_safetyMode to 0 Set swd_flg_driverSteerWheelValid to 1 Set tasd_a_turret_deg to 20.02 Set atcd_pct_driverAtacDemand to -100 Set motfd_m_acWgt_t to 78 Set acd_flg_nwsWhlAngValid to 1 Set acd_a_nwsWhlAng_deg to 2.355 Set tasd_flg_turretValid to 1 Set atcd_flg_driverAtacValid to 1 Set drd_flg_connect to 1 Set swd_flg_sensorChange to 0 Set spb_all_params.spd_y_acCogH_m to 2.96 Set spb_all_params.spd_c_acNsdRollDg to 0.006 Set spb_all_params.spd_y_tur2AcMlg_m to 12.64 Set spb_all_params.spd_y_tur2AcRWheel_m to 10 Set spb_all_params.spd_flg_acArincAvailable to 1 Set spb_all_params.spd_y_tur2AcCog_m to 11.02 Set spb_all_params.spd_a_NLGsteerLimUpper_deg to 74 Set spb_all_params.spd_a_NLGsteerLimLower_deg to -74 Set spb_all_params.spd_f_tugMechBrakeLim_kN to 52 Set spb_all_params.spd_m_acMTOW_t to 78 Set spb_all_params.spd_y_tur2TugWheelLat_m to 1.38 Set spb_all_params.spd_y_tur2TugAxleF_m to 3.6 Set spb_all_params.spd_y_tur2TugAxleM_m to 1 Set spb_all_params.spd_y_tur2TugAxleR_m to 1.6 Set spb_all_params.spd_m_tugPltfm_kg to 1600 Set spb_all_params.spd_y_tugPltfmLink_m to 0.56 Set spb_all_params.spd_m_tug_kg to 24000 Set spb_all_params.spd_z_tugFinalDriveRatioWM to 30 Set spb_all_params.spd_y_tugTyreRadius_m to 0.43 Set spb_all_params.spd_a_tugWMmax_deg to 85 Set fed_enum_nlgLongTyreStatus to 1 Set smd_enum_safetyFailReason to 0 | At: 310 Verify wmd_vel_refWheelSpd_kts is -1.085 Verify wmd_acc_refWheelSpd_mps2 is -40.3839 Verify wmd_tq_absLimFL_Nm is 1 Verify wmd_tq_absLimFR_Nm is 2 Verify wmd_tq_absLimRL_Nm is 1 Verify wmd_tq_absLimRR_Nm is 2 Verify wmd_flg_refWheelSpdValid is 1 Verify wmd_idx_selectedWheeldIndex is 3 Verify wmd_vel_estWheelSpd_mps is -0.5581723 Verify wmd_vel_initSpdRef_mps is 0 Verify wmd_flg_braking is 0 Verify wmd_flg_latchSpdInvalid is 0 Verify wmd_a_totalDemFL_rad is 0.3490658 Verify wmd_a_totalDemFR_rad is 0.2094395 Verify wmd_a_totalDemRL_rad is 0.1745329 Verify wmd_a_totalDemRR_rad is 0.3839724 Verify wmd_vel_tugWsFL_mps is -0.5658889 Verify wmd_vel_tugWsFR_mps is -0.5607445 Verify wmd_vel_tugWsRL_mps is -0.5556 Verify wmd_vel_tugWsRR_mps is -0.5504556 Verify wmd_spd_estimAbsFL_mps is 0.5500244 Verify wmd_spd_estimAbsFR_mps is 0.5937086 Verify wmd_spd_estimAbsRL_mps is 0.5030291 Verify wmd_spd_estimAbsRR_mps is 0.5504556 Verify wmd_vel_velMargin_kts is 1.153246 Verify wmd_flg_spdCheckOkFL is 1 Verify wmd_flg_spdCheckOkFR is 1 Verify wmd_flg_spdCheckOkRL is 1 Verify wmd_flg_spdCheckOkRR is 1 Verify sod_pct_DCMUpperFrcLimPO is 5 Verify sod_pct_DCMLowerFrcLimPO is -5 Verify sod_flg_normal2waiting is 0 Verify sod_flg_maxPedalPos is 0 Verify sod_flg_zeroSpeed is 0 Verify sod_flg_startMoving is 1 Verify sod_flg_fullForceDemand is 0 Verify sod_flg_extndUppLwrLimCross is 0 Verify sod_flg_driverReqLwrThnLim is 1 Verify sod_flg_extendLimits2saturation is 1 Verify sod_flg_saturation2extendLimits is 0 Verify sod_flg_saturation2constrictLimits is 1 Verify sod_flg_constrictLimits2normal is 1 Verify sod_flg_constrictLimits2saturation is 0 Verify sod_flg_forwardDemand is 0 Verify sod_pct_prevUppFrcLim is 5 Verify sod_pct_prevLwrFrcLim is -5 Verify sod_flg_startMovingFiltered is 1 Verify bcd_enum_parkBrakeRequest is 0 Verify ntd_enum_parkBrakeRequest is 0 Verify ntd_enum_forceControlMode is 3 Verify ntd_enum_neutralSubMode is 4 Verify ntd_flg_neutralDisabled is 1 Verify ntd_flg_neutralScReset is 0 Verify ntd_flg_frcCtrlReset is 1 Verify ntd_f_neutralChange_kN is 69.08971 Verify scd_pct_NLGforceDemand is -5 Verify scd_acc_dem_mps2 is 0.1962 Verify scd_vel_dem_kts is 2 Verify scd_vel_latched_kts is -1.085 Verify scd_pct_speedIterm is -6 Verify scd_pct_speedPterm is 15.87061 Verify scd_pct_accelIterm is -6 Verify scd_pct_accelPterm is 75.07318 Verify scd_enum_controlMode is 0 Verify scd_flg_delayActive is 0 Verify scd_flg_PIreset is 1 Verify scd_flg_noAuthorityReset is 1 Verify scd_pct_speedOut_pc is 6 Verify scd_pct_accelOut_pc is 6 Verify scd_tm_accel_s is 0 Verify scd_tm_delay_s is 0 Verify scd_tm_delayThres_s is 0 Verify scd_flg_noPilotBraking is 0 Verify scd_flg_zero2minimum is 0 Verify scd_flg_minimum2zero is 1 Verify scd_flg_factor2zero is 1 Verify scd_flg_minimum2factor is 1 Verify scd_flg_selectAccelProfileTarget is 0 Verify scd_fact_spdGainMod is 1 Verify scd_fact_accGainMod is 1 Verify scd_flg_holdIntSpeed is 1 Verify scd_flg_holdIntAccel is 1 Verify ppd_pct_driverRequest is 5 Verify ppd_flg_stopControl is 0 Verify ppd_pct_accelPedalPstRateLimit is 0 Verify ppd_flg_hydraulicBraking is 1 Verify ppd_p_tugBrakePresFilt_bar is 0.03 Verify ppd_vel_activeLimit_kts is -15 Verify ppd_pct_speedLimitPIOut is -5 Verify ppd_pct_activeUpperLimit is 5 Verify ppd_pct_activeLowerLimit is 0 Verify ppd_pct_accelLimitPIOut is 0 Verify ppd_pct_brkPdlFrcDemand is -5 Verify ppd_pct_driverForcePreLimited is 5 Verify ppd_pct_zeroControlPIOut is 0 Verify ppd_pct_brkPedalPstRateLimit is 98.5 Verify ppd_pct_spdMaxLimit is 0 Verify ppd_pct_spdMinLimit is -5 Verify ppd_pct_maxAccelLimit is 0 Verify ppd_pct_minAccelLimit is -5 Verify ppd_flg_brkPdlPressed is 1 Verify ppd_flg_forwards is 0 Verify ppd_c_FNRfactor is 0 Verify ppd_pct_absAccelFrcEnv is 5 Verify ppd_flg_fnrSetNeutral is 0 Verify ppd_flg_setZeroAccelPedal is 1 Verify ppd_pct_zeroControlInit is 0 Verify ppd_pct_zeroCtrlPedalLim is 6.641026 Verify ppd_pct_zeroCtrlNegLimDrv is -0.0001216 Verify ppd_pct_zeroCtrlPosLimDrv is 0.0001216 Verify ppd_pct_zeroCtrlNegLim is -0.0001216 Verify ppd_pct_zeroCtrlPosLim is 0.0001216 Verify ppd_flg_ZeroSpdHoldIntegrator is 0 Verify ppd_pct_zeroSpeedPTerm is 5.425 Verify ppd_pct_zeroSpeedITerm is -5.425 Verify ppd_pct_throtPedPos is 15 Verify ppd_pct_brkPedalPos is 98.5 Verify cld_a_nwsDemand_deg is 25.7 Verify cld_flg_nwsDemandValid is 1 Verify cld_flg_latchCaptOrd is 0 Verify cld_flg_latchFoOrd is 0 Verify cld_flg_latchNwsAngDem is 0 Verify dwd_a_driverDemand_deg is -0.6999985 Verify dwd_flg_driverTakeControl is 0 Verify dwd_enum_driverSteerActv is 2 Verify dwd_flg_negativeTurnAngle is 0 Verify dwd_flg_driverAngleReset is 0 Verify dwd_a_wheelAngleChange_deg is 3 Verify dwd_a_driverDemandUnFiltered_deg is -0.6999985 Verify dwd_a_driverWheelInit_deg is 0 Verify dwd_flg_driverAngleInvalidLatched is 0 Verify msd_f_nlgTarget_kN is 38.259 Verify msd_pct_ATAC is 0 Verify msd_a_ATA_deg is 0 Verify msd_enum_forceControlMode is 5 Verify msd_a_steerDemand_deg is -0.6999985 Verify msd_enum_atacLedRequest is 0 Verify msd_flg_applySpeedRateLimit is 1 Verify msd_enum_ATAtype is 0 Verify msd_enum_safetyReaction is 0 Verify msd_a_maxSteerLimit_deg is 77.50607 Verify msd_pct_nlgTarget is 5 Verify msd_x_minTurnCentre_m is 2.800816 Verify msd_flg_enableDriverSteering is 1 Verify msd_pct_driverAtacDemand is -100 Verify msd_a_nwsWhlAng_deg is 3.855 Verify msd_a_turret_deg is 12.02 Verify msd_flg_rampATAtoZero is 0 Verify msd_flg_rampATACtoZero is 0 Verify msd_pct_ATACsaved is 0 Verify msd_flg_turretAngleInvalidLatch is 0 Verify msd_a_turretAtaCorrection_deg is -12.02 Verify sod_enum_soState is 0 Verify scd_enum_delayMode is 0 Verify ppd_enum_dcmState is 1 At: 320 Verify wmd_vel_refWheelSpd_kts is -1.885 Verify wmd_acc_refWheelSpd_mps2 is -41.15555 Verify wmd_tq_absLimFL_Nm is 101 Verify wmd_tq_absLimFR_Nm is 102 Verify wmd_tq_absLimRL_Nm is 101 Verify wmd_tq_absLimRR_Nm is 102 Verify wmd_flg_refWheelSpdValid is 1 Verify wmd_idx_selectedWheeldIndex is 3 Verify wmd_vel_estWheelSpd_mps is -0.9697278 Verify wmd_vel_initSpdRef_mps is 0 Verify wmd_flg_braking is 0 Verify wmd_flg_latchSpdInvalid is 0 Verify wmd_a_totalDemFL_rad is 0.418879 Verify wmd_a_totalDemFR_rad is 0.2792527 Verify wmd_a_totalDemRL_rad is 0.2443461 Verify wmd_a_totalDemRR_rad is 0.4537856 Verify wmd_vel_tugWsFL_mps is -0.9774445 Verify wmd_vel_tugWsFR_mps is -0.9723 Verify wmd_vel_tugWsRL_mps is -0.9671556 Verify wmd_vel_tugWsRR_mps is -0.9620112 Verify wmd_spd_estimAbsFL_mps is 0.9804355 Verify wmd_spd_estimAbsFR_mps is 1.06417 Verify wmd_spd_estimAbsRL_mps is 0.8684824 Verify wmd_spd_estimAbsRR_mps is 0.9620112 Verify wmd_vel_velMargin_kts is 1.246525 Verify wmd_flg_spdCheckOkFL is 1 Verify wmd_flg_spdCheckOkFR is 1 Verify wmd_flg_spdCheckOkRL is 1 Verify wmd_flg_spdCheckOkRR is 1 Verify sod_pct_DCMUpperFrcLimPO is 5 Verify sod_pct_DCMLowerFrcLimPO is -5 Verify sod_flg_normal2waiting is 0 Verify sod_flg_maxPedalPos is 0 Verify sod_flg_zeroSpeed is 0 Verify sod_flg_startMoving is 1 Verify sod_flg_fullForceDemand is 0 Verify sod_flg_extndUppLwrLimCross is 0 Verify sod_flg_driverReqLwrThnLim is 1 Verify sod_flg_extendLimits2saturation is 1 Verify sod_flg_saturation2extendLimits is 0 Verify sod_flg_saturation2constrictLimits is 1 Verify sod_flg_constrictLimits2normal is 1 Verify sod_flg_constrictLimits2saturation is 0 Verify sod_flg_forwardDemand is 0 Verify sod_pct_prevUppFrcLim is 5 Verify sod_pct_prevLwrFrcLim is -5 Verify sod_flg_startMovingFiltered is 1 Verify bcd_enum_parkBrakeRequest is 0 Verify ntd_enum_parkBrakeRequest is 0 Verify ntd_enum_forceControlMode is 3 Verify ntd_enum_neutralSubMode is 4 Verify ntd_flg_neutralDisabled is 1 Verify ntd_flg_neutralScReset is 0 Verify ntd_flg_frcCtrlReset is 1 Verify ntd_f_neutralChange_kN is 190.8567 Verify scd_pct_NLGforceDemand is -5 Verify scd_acc_dem_mps2 is 0.1962 Verify scd_vel_dem_kts is 2.8 Verify scd_vel_latched_kts is -1.885 Verify scd_pct_speedIterm is -6 Verify scd_pct_speedPterm is 24.10172 Verify scd_pct_accelIterm is -6 Verify scd_pct_accelPterm is 76.50075 Verify scd_enum_controlMode is 0 Verify scd_flg_delayActive is 0 Verify scd_flg_PIreset is 1 Verify scd_flg_noAuthorityReset is 1 Verify scd_pct_speedOut_pc is 6 Verify scd_pct_accelOut_pc is 6 Verify scd_tm_accel_s is 0 Verify scd_tm_delay_s is 0.01 Verify scd_tm_delayThres_s is 0 Verify scd_flg_noPilotBraking is 0 Verify scd_flg_zero2minimum is 0 Verify scd_flg_minimum2zero is 1 Verify scd_flg_factor2zero is 1 Verify scd_flg_minimum2factor is 0 Verify scd_flg_selectAccelProfileTarget is 0 Verify scd_fact_spdGainMod is 1 Verify scd_fact_accGainMod is 1 Verify scd_flg_holdIntSpeed is 1 Verify scd_flg_holdIntAccel is 1 Verify ppd_pct_driverRequest is 5 Verify ppd_flg_stopControl is 0 Verify ppd_pct_accelPedalPstRateLimit is 0 Verify ppd_flg_hydraulicBraking is 1 Verify ppd_p_tugBrakePresFilt_bar is 0.04 Verify ppd_vel_activeLimit_kts is -15 Verify ppd_pct_speedLimitPIOut is -5 Verify ppd_pct_activeUpperLimit is 5 Verify ppd_pct_activeLowerLimit is 0 Verify ppd_pct_accelLimitPIOut is 0 Verify ppd_pct_brkPdlFrcDemand is -5 Verify ppd_pct_driverForcePreLimited is 5 Verify ppd_pct_zeroControlPIOut is -0.0006075 Verify ppd_pct_brkPedalPstRateLimit is 98.5 Verify ppd_pct_spdMaxLimit is 0 Verify ppd_pct_spdMinLimit is -5 Verify ppd_pct_maxAccelLimit is 0 Verify ppd_pct_minAccelLimit is -5 Verify ppd_flg_brkPdlPressed is 1 Verify ppd_flg_forwards is 0 Verify ppd_c_FNRfactor is 0 Verify ppd_pct_absAccelFrcEnv is 5 Verify ppd_flg_fnrSetNeutral is 0 Verify ppd_flg_setZeroAccelPedal is 1 Verify ppd_pct_zeroControlInit is -0.0006079 Verify ppd_pct_zeroCtrlPedalLim is 6.641026 Verify ppd_pct_zeroCtrlNegLimDrv is -0.152115 Verify ppd_pct_zeroCtrlPosLimDrv is 0.152115 Verify ppd_pct_zeroCtrlNegLim is -0.152115 Verify ppd_pct_zeroCtrlPosLim is 0.152115 Verify ppd_flg_ZeroSpdHoldIntegrator is 0 Verify ppd_pct_zeroSpeedPTerm is 9.425 Verify ppd_pct_zeroSpeedITerm is -9.425608 Verify ppd_pct_throtPedPos is 15 Verify ppd_pct_brkPedalPos is 98.5 Verify cld_a_nwsDemand_deg is 20.7 Verify cld_flg_nwsDemandValid is 1 Verify cld_flg_latchCaptOrd is 0 Verify cld_flg_latchFoOrd is 0 Verify cld_flg_latchNwsAngDem is 0 Verify dwd_a_driverDemand_deg is -0.3999985 Verify dwd_flg_driverTakeControl is 0 Verify dwd_enum_driverSteerActv is 2 Verify dwd_flg_negativeTurnAngle is 0 Verify dwd_flg_driverAngleReset is 0 Verify dwd_a_wheelAngleChange_deg is 4 Verify dwd_a_driverDemandUnFiltered_deg is -0.3999985 Verify dwd_a_driverWheelInit_deg is 0 Verify dwd_flg_driverAngleInvalidLatched is 0 Verify msd_f_nlgTarget_kN is 38.259 Verify msd_pct_ATAC is 0 Verify msd_a_ATA_deg is 0 Verify msd_enum_forceControlMode is 5 Verify msd_a_steerDemand_deg is -0.3999985 Verify msd_enum_atacLedRequest is 1 Verify msd_flg_applySpeedRateLimit is 1 Verify msd_enum_ATAtype is 3 Verify msd_enum_safetyReaction is 0 Verify msd_a_maxSteerLimit_deg is 77.50607 Verify msd_pct_nlgTarget is 5 Verify msd_x_minTurnCentre_m is 2.800816 Verify msd_flg_enableDriverSteering is 1 Verify msd_pct_driverAtacDemand is 0 Verify msd_a_nwsWhlAng_deg is 3.105 Verify msd_a_turret_deg is 16.02 Verify msd_flg_rampATAtoZero is 0 Verify msd_flg_rampATACtoZero is 0 Verify msd_pct_ATACsaved is -100 Verify msd_flg_turretAngleInvalidLatch is 0 Verify msd_a_turretAtaCorrection_deg is -16.02 Verify sod_enum_soState is 0 Verify scd_enum_delayMode is 0 Verify ppd_enum_dcmState is 1 At: 330 Verify wmd_vel_refWheelSpd_kts is -2.085 Verify wmd_acc_refWheelSpd_mps2 is -10.28889 Verify wmd_tq_absLimFL_Nm is 201 Verify wmd_tq_absLimFR_Nm is 202 Verify wmd_tq_absLimRL_Nm is 201 Verify wmd_tq_absLimRR_Nm is 202 Verify wmd_flg_refWheelSpdValid is 1 Verify wmd_idx_selectedWheeldIndex is 0 Verify wmd_vel_estWheelSpd_mps is -1.072617 Verify wmd_vel_initSpdRef_mps is 0 Verify wmd_flg_braking is 1 Verify wmd_flg_latchSpdInvalid is 0 Verify wmd_a_totalDemFL_rad is 0.4886922 Verify wmd_a_totalDemFR_rad is 0.3490658 Verify wmd_a_totalDemRL_rad is 0.3141593 Verify wmd_a_totalDemRR_rad is 0.5235988 Verify wmd_vel_tugWsFL_mps is -1.080333 Verify wmd_vel_tugWsFR_mps is -1.075189 Verify wmd_vel_tugWsRL_mps is -1.070044 Verify wmd_vel_tugWsRR_mps is -1.0649 Verify wmd_spd_estimAbsFL_mps is 1.080333 Verify wmd_spd_estimAbsFR_mps is 1.157148 Verify wmd_spd_estimAbsRL_mps is 1.014278 Verify wmd_spd_estimAbsRR_mps is 1.095734 Verify wmd_vel_velMargin_kts is 1.106603 Verify wmd_flg_spdCheckOkFL is 1 Verify wmd_flg_spdCheckOkFR is 1 Verify wmd_flg_spdCheckOkRL is 1 Verify wmd_flg_spdCheckOkRR is 1 Verify sod_pct_DCMUpperFrcLimPO is 5 Verify sod_pct_DCMLowerFrcLimPO is -5 Verify sod_flg_normal2waiting is 0 Verify sod_flg_maxPedalPos is 0 Verify sod_flg_zeroSpeed is 0 Verify sod_flg_startMoving is 1 Verify sod_flg_fullForceDemand is 0 Verify sod_flg_extndUppLwrLimCross is 0 Verify sod_flg_driverReqLwrThnLim is 1 Verify sod_flg_extendLimits2saturation is 1 Verify sod_flg_saturation2extendLimits is 0 Verify sod_flg_saturation2constrictLimits is 1 Verify sod_flg_constrictLimits2normal is 1 Verify sod_flg_constrictLimits2saturation is 0 Verify sod_flg_forwardDemand is 0 Verify sod_pct_prevUppFrcLim is 5 Verify sod_pct_prevLwrFrcLim is -5 Verify sod_flg_startMovingFiltered is 1 Verify bcd_enum_parkBrakeRequest is 0 Verify ntd_enum_parkBrakeRequest is 0 Verify ntd_enum_forceControlMode is 3 Verify ntd_enum_neutralSubMode is 4 Verify ntd_flg_neutralDisabled is 1 Verify ntd_flg_neutralScReset is 0 Verify ntd_flg_frcCtrlReset is 1 Verify ntd_f_neutralChange_kN is 187.2084 Verify scd_pct_NLGforceDemand is -5 Verify scd_acc_dem_mps2 is 0.1962 Verify scd_vel_dem_kts is 3 Verify scd_vel_latched_kts is -2.085 Verify scd_pct_speedIterm is -6 Verify scd_pct_speedPterm is 26.1595 Verify scd_pct_accelIterm is -6 Verify scd_pct_accelPterm is 19.39741 Verify scd_enum_controlMode is 0 Verify scd_flg_delayActive is 0 Verify scd_flg_PIreset is 1 Verify scd_flg_noAuthorityReset is 1 Verify scd_pct_speedOut_pc is 6 Verify scd_pct_accelOut_pc is 6 Verify scd_tm_accel_s is 0 Verify scd_tm_delay_s is 0.02 Verify scd_tm_delayThres_s is 0 Verify scd_flg_noPilotBraking is 0 Verify scd_flg_zero2minimum is 0 Verify scd_flg_minimum2zero is 1 Verify scd_flg_factor2zero is 1 Verify scd_flg_minimum2factor is 0 Verify scd_flg_selectAccelProfileTarget is 0 Verify scd_fact_spdGainMod is 1 Verify scd_fact_accGainMod is 1 Verify scd_flg_holdIntSpeed is 1 Verify scd_flg_holdIntAccel is 1 Verify ppd_pct_driverRequest is 5 Verify ppd_flg_stopControl is 0 Verify ppd_pct_accelPedalPstRateLimit is 0 Verify ppd_flg_hydraulicBraking is 1 Verify ppd_p_tugBrakePresFilt_bar is 0.05 Verify ppd_vel_activeLimit_kts is -15 Verify ppd_pct_speedLimitPIOut is -5 Verify ppd_pct_activeUpperLimit is 5 Verify ppd_pct_activeLowerLimit is 0 Verify ppd_pct_accelLimitPIOut is 0 Verify ppd_pct_brkPdlFrcDemand is -5 Verify ppd_pct_driverForcePreLimited is 5 Verify ppd_pct_zeroControlPIOut is -0.0001211 Verify ppd_pct_brkPedalPstRateLimit is 98.5 Verify ppd_pct_spdMaxLimit is 0 Verify ppd_pct_spdMinLimit is -5 Verify ppd_pct_maxAccelLimit is 0 Verify ppd_pct_minAccelLimit is -5 Verify ppd_flg_brkPdlPressed is 1 Verify ppd_flg_forwards is 0 Verify ppd_c_FNRfactor is 0 Verify ppd_pct_absAccelFrcEnv is 5 Verify ppd_flg_fnrSetNeutral is 1 Verify ppd_flg_setZeroAccelPedal is 1 Verify ppd_pct_zeroControlInit is -0.0001216 Verify ppd_pct_zeroCtrlPedalLim is 6.641026 Verify ppd_pct_zeroCtrlNegLimDrv is -11.00218 Verify ppd_pct_zeroCtrlPosLimDrv is 11.00218 Verify ppd_pct_zeroCtrlNegLim is -6.641026 Verify ppd_pct_zeroCtrlPosLim is 6.641026 Verify ppd_flg_ZeroSpdHoldIntegrator is 0 Verify ppd_pct_zeroSpeedPTerm is 10.425 Verify ppd_pct_zeroSpeedITerm is -10.42512 Verify ppd_pct_throtPedPos is 15 Verify ppd_pct_brkPedalPos is 98.5 Verify cld_a_nwsDemand_deg is 15.7 Verify cld_flg_nwsDemandValid is 0 Verify cld_flg_latchCaptOrd is 0 Verify cld_flg_latchFoOrd is 0 Verify cld_flg_latchNwsAngDem is 0 Verify dwd_a_driverDemand_deg is 0.0000015 Verify dwd_flg_driverTakeControl is 0 Verify dwd_enum_driverSteerActv is 2 Verify dwd_flg_negativeTurnAngle is 0 Verify dwd_flg_driverAngleReset is 0 Verify dwd_a_wheelAngleChange_deg is 4 Verify dwd_a_driverDemandUnFiltered_deg is 0.0000015 Verify dwd_a_driverWheelInit_deg is 0 Verify dwd_flg_driverAngleInvalidLatched is 0 Verify msd_f_nlgTarget_kN is 38.259 Verify msd_pct_ATAC is -100 Verify msd_a_ATA_deg is 0 Verify msd_enum_forceControlMode is 5 Verify msd_a_steerDemand_deg is 0.0000015 Verify msd_enum_atacLedRequest is 1 Verify msd_flg_applySpeedRateLimit is 1 Verify msd_enum_ATAtype is 3 Verify msd_enum_safetyReaction is 0 Verify msd_a_maxSteerLimit_deg is 77.50607 Verify msd_pct_nlgTarget is 5 Verify msd_x_minTurnCentre_m is 2.800816 Verify msd_flg_enableDriverSteering is 1 Verify msd_pct_driverAtacDemand is -100 Verify msd_a_nwsWhlAng_deg is 2.355 Verify msd_a_turret_deg is 20.02 Verify msd_flg_rampATAtoZero is 0 Verify msd_flg_rampATACtoZero is 0 Verify msd_pct_ATACsaved is -100 Verify msd_flg_turretAngleInvalidLatch is 0 Verify msd_a_turretAtaCorrection_deg is -20.02 Verify sod_enum_soState is 0 Verify scd_enum_delayMode is 0 Verify ppd_enum_dcmState is 1 | Normal |  | TXB-HLC-TC_9914 TXB-HLC-TC_9935 | High Level Test
TXB-HLC-TP_18616 | 4.1.2.6.0-2.57 |  |  | Procedure Step | 4 | At: 340 Set dcd_vel_tugWsFL_kts to -3.25 Set dcd_vel_tugWsFR_kts to -3.24 Set dcd_vel_tugWsRL_kts to -3.23 Set dcd_vel_tugWsRR_kts to -3.22 Set tdd_tq_wheelDemFR_Nm to 14000 Set tdd_tq_wheelDemFL_Nm to 0 Set tdd_tq_wheelDemRR_Nm to 0 Set tdd_tq_wheelDemRL_Nm to 14000 Set dcd_tq_absLimFL_Nm to 14000 Set dcd_tq_absLimFR_Nm to 15000 Set dcd_tq_absLimRL_Nm to 12000 Set dcd_tq_absLimRR_Nm to 18000 Set oad_a_steerAckmFL_deg to 32 Set oad_a_steerAckmFR_deg to 24 Set oad_a_steerAckmRL_deg to 22 Set oad_a_steerAckmRR_deg to 34 Set dcd_flg_speedFLValid to 1 Set dcd_flg_speedFRValid to 1 Set dcd_flg_speedRLValid to 1 Set dcd_flg_speedRRValid to 1 Set dbd_pct_acDcmUppFrcLim to 5 Set lvcd_enum_parkBrkReq to 0 Set mmd_enum_systemMode to 5 Set fed_f_nlgLongTyre_kN to -2.22963621345225 Set motfd_vel_desiredSpd_kts to 4.15 Set motfd_enum_accProfile to 2 Set motfd_flg_accDelayOvrd to 0 Set dbd_pct_acPcmUppFrcLim to 6 Set dbd_pct_acPcmLwrFrcLim to -6 Set bfd_flg_pilotBrakingFilt to 0 Set dbd_pct_acDcmLwrFrcLim to -5 Set fcd_f_dTerm_kN to 215.25 Set lvcd_pct_brkPedalPos to 98.5 Set lvcd_pct_throtPedPos to 15 Set lvcd_enum_fwdNeuRevPos to 1 Set lvcd_enum_parkBrakeStatus to 0 Set fcd_f_tractionDemand_kN to -50.8157984991282 Set lvcd_p_tugBrakePressure_bar to 0.06 Set tdd_f_negLimTractionTot_kN to -115.116279069767 Set tdd_f_posLimTractionTot_kN to 115.116279069767 Set fcd_k_setpointScaling to 1.32820512820513 Set acd_a_nwsCapOrd_deg to 4.265 Set acd_a_nwsFoOrd_deg to 6.765 Set motfd_enum_acType to 1 Set acd_flg_nwsCapOrdValid to 1 Set acd_flg_nwsFoOrdValid to 1 Set acd_a_nwsWhlAngDem_deg to 17.2 Set acd_flg_nwsWhlAngDemValid to 1 Set swd_a_driverSteerWheel_deg to 24 Set lvcd_enum_operatStationPos to 0 Set smd_enum_safetyMode to 0 Set swd_flg_driverSteerWheelValid to 1 Set tasd_a_turret_deg to 24.02 Set atcd_pct_driverAtacDemand to 100 Set motfd_m_acWgt_t to 78 Set acd_flg_nwsWhlAngValid to 1 Set acd_a_nwsWhlAng_deg to 2.58 Set tasd_flg_turretValid to 1 Set atcd_flg_driverAtacValid to 1 Set drd_flg_connect to 1 Set swd_flg_sensorChange to 0 Set spb_all_params.spd_y_acCogH_m to 2.96 Set spb_all_params.spd_c_acNsdRollDg to 0.006 Set spb_all_params.spd_y_tur2AcMlg_m to 12.64 Set spb_all_params.spd_y_tur2AcRWheel_m to 10 Set spb_all_params.spd_flg_acArincAvailable to 1 Set spb_all_params.spd_y_tur2AcCog_m to 11.02 Set spb_all_params.spd_a_NLGsteerLimUpper_deg to 74 Set spb_all_params.spd_a_NLGsteerLimLower_deg to -74 Set spb_all_params.spd_f_tugMechBrakeLim_kN to 52 Set spb_all_params.spd_m_acMTOW_t to 78 Set spb_all_params.spd_y_tur2TugWheelLat_m to 1.38 Set spb_all_params.spd_y_tur2TugAxleF_m to 3.6 Set spb_all_params.spd_y_tur2TugAxleM_m to 1 Set spb_all_params.spd_y_tur2TugAxleR_m to 1.6 Set spb_all_params.spd_m_tugPltfm_kg to 1600 Set spb_all_params.spd_y_tugPltfmLink_m to 0.56 Set spb_all_params.spd_m_tug_kg to 24000 Set spb_all_params.spd_z_tugFinalDriveRatioWM to 30 Set spb_all_params.spd_y_tugTyreRadius_m to 0.43 Set spb_all_params.spd_a_tugWMmax_deg to 85 Set fed_enum_nlgLongTyreStatus to 1 Set smd_enum_safetyFailReason to 0 At: 350 Set dcd_vel_tugWsFL_kts to -4.1 Set dcd_vel_tugWsFR_kts to -4.09 Set dcd_vel_tugWsRL_kts to -4.08 Set dcd_vel_tugWsRR_kts to -4.07 Set tdd_tq_wheelDemFR_Nm to 13900 Set tdd_tq_wheelDemFL_Nm to 0 Set tdd_tq_wheelDemRR_Nm to 0 Set tdd_tq_wheelDemRL_Nm to 13900 Set dcd_tq_absLimFL_Nm to 14000 Set dcd_tq_absLimFR_Nm to 15000 Set dcd_tq_absLimRL_Nm to 12000 Set dcd_tq_absLimRR_Nm to 18000 Set oad_a_steerAckmFL_deg to 36 Set oad_a_steerAckmFR_deg to 28 Set oad_a_steerAckmRL_deg to 26 Set oad_a_steerAckmRR_deg to 38 Set dcd_flg_speedFLValid to 1 Set dcd_flg_speedFRValid to 1 Set dcd_flg_speedRLValid to 1 Set dcd_flg_speedRRValid to 1 Set dbd_pct_acDcmUppFrcLim to 5 Set lvcd_enum_parkBrkReq to 0 Set mmd_enum_systemMode to 4 Set fed_f_nlgLongTyre_kN to -8.87790542681505 Set motfd_vel_desiredSpd_kts to 5 Set motfd_enum_accProfile to 1 Set motfd_flg_accDelayOvrd to 0 Set dbd_pct_acPcmUppFrcLim to 6 Set dbd_pct_acPcmLwrFrcLim to -6 Set bfd_flg_pilotBrakingFilt to 0 Set dbd_pct_acDcmLwrFrcLim to -5 Set fcd_f_dTerm_kN to 203 Set lvcd_pct_brkPedalPos to 98.5 Set lvcd_pct_throtPedPos to 15 Set lvcd_enum_fwdNeuRevPos to 1 Set lvcd_enum_parkBrakeStatus to 0 Set fcd_f_tractionDemand_kN to -25.4078992562051 Set lvcd_p_tugBrakePressure_bar to 0.07 Set tdd_f_negLimTractionTot_kN to -123.643410852713 Set tdd_f_posLimTractionTot_kN to 123.643410852713 Set fcd_k_setpointScaling to 1.32820512820513 Set acd_a_nwsCapOrd_deg to 5.255 Set acd_a_nwsFoOrd_deg to 7.755 Set motfd_enum_acType to 1 Set acd_flg_nwsCapOrdValid to 1 Set acd_flg_nwsFoOrdValid to 1 Set acd_a_nwsWhlAngDem_deg to 19.2 Set acd_flg_nwsWhlAngDemValid to 1 Set swd_a_driverSteerWheel_deg to 28 Set lvcd_enum_operatStationPos to 0 Set smd_enum_safetyMode to 0 Set swd_flg_driverSteerWheelValid to 1 Set tasd_a_turret_deg to 28.02 Set atcd_pct_driverAtacDemand to 0 Set motfd_m_acWgt_t to 78 Set acd_flg_nwsWhlAngValid to 1 Set acd_a_nwsWhlAng_deg to 2.88 Set tasd_flg_turretValid to 1 Set atcd_flg_driverAtacValid to 1 Set drd_flg_connect to 1 Set swd_flg_sensorChange to 0 Set spb_all_params.spd_y_acCogH_m to 2.96 Set spb_all_params.spd_c_acNsdRollDg to 0.006 Set spb_all_params.spd_y_tur2AcMlg_m to 12.64 Set spb_all_params.spd_y_tur2AcRWheel_m to 10 Set spb_all_params.spd_flg_acArincAvailable to 1 Set spb_all_params.spd_y_tur2AcCog_m to 11.02 Set spb_all_params.spd_a_NLGsteerLimUpper_deg to 74 Set spb_all_params.spd_a_NLGsteerLimLower_deg to -74 Set spb_all_params.spd_f_tugMechBrakeLim_kN to 52 Set spb_all_params.spd_m_acMTOW_t to 78 Set spb_all_params.spd_y_tur2TugWheelLat_m to 1.38 Set spb_all_params.spd_y_tur2TugAxleF_m to 3.6 Set spb_all_params.spd_y_tur2TugAxleM_m to 1 Set spb_all_params.spd_y_tur2TugAxleR_m to 1.6 Set spb_all_params.spd_m_tugPltfm_kg to 1600 Set spb_all_params.spd_y_tugPltfmLink_m to 0.56 Set spb_all_params.spd_m_tug_kg to 24000 Set spb_all_params.spd_z_tugFinalDriveRatioWM to 30 Set spb_all_params.spd_y_tugTyreRadius_m to 0.43 Set spb_all_params.spd_a_tugWMmax_deg to 85 Set fed_enum_nlgLongTyreStatus to 1 Set smd_enum_safetyFailReason to 0 At: 360 Set dcd_vel_tugWsFL_kts to -5.1 Set dcd_vel_tugWsFR_kts to -5.09 Set dcd_vel_tugWsRL_kts to -5.08 Set dcd_vel_tugWsRR_kts to -5.07 Set tdd_tq_wheelDemFR_Nm to 0 Set tdd_tq_wheelDemFL_Nm to 0 Set tdd_tq_wheelDemRR_Nm to 0 Set tdd_tq_wheelDemRL_Nm to 0 Set dcd_tq_absLimFL_Nm to 14000 Set dcd_tq_absLimFR_Nm to 15000 Set dcd_tq_absLimRL_Nm to 12000 Set dcd_tq_absLimRR_Nm to 18000 Set oad_a_steerAckmFL_deg to 4 Set oad_a_steerAckmFR_deg to 24 Set oad_a_steerAckmRL_deg to 30 Set oad_a_steerAckmRR_deg to 40 Set dcd_flg_speedFLValid to 1 Set dcd_flg_speedFRValid to 1 Set dcd_flg_speedRLValid to 1 Set dcd_flg_speedRRValid to 1 Set dbd_pct_acDcmUppFrcLim to 5 Set lvcd_enum_parkBrkReq to 0 Set mmd_enum_systemMode to 4 Set fed_f_nlgLongTyre_kN to -11.039415648003 Set motfd_vel_desiredSpd_kts to 6 Set motfd_enum_accProfile to 1 Set motfd_flg_accDelayOvrd to 0 Set dbd_pct_acPcmUppFrcLim to 6 Set dbd_pct_acPcmLwrFrcLim to -6 Set bfd_flg_pilotBrakingFilt to 0 Set dbd_pct_acDcmLwrFrcLim to -5 Set fcd_f_dTerm_kN to 190.75 Set lvcd_pct_brkPedalPos to 98.5 Set lvcd_pct_throtPedPos to 15 Set lvcd_enum_fwdNeuRevPos to 1 Set lvcd_enum_parkBrakeStatus to 0 Set fcd_f_tractionDemand_kN to -25.4078992562051 Set lvcd_p_tugBrakePressure_bar to 0.1 Set tdd_f_negLimTractionTot_kN to -116.279069767442 Set tdd_f_posLimTractionTot_kN to 116.279069767442 Set fcd_k_setpointScaling to 1.32820512820513 Set acd_a_nwsCapOrd_deg to 9.265 Set acd_a_nwsFoOrd_deg to 11.765 Set motfd_enum_acType to 1 Set acd_flg_nwsCapOrdValid to 1 Set acd_flg_nwsFoOrdValid to 1 Set acd_a_nwsWhlAngDem_deg to 20.2 Set acd_flg_nwsWhlAngDemValid to 1 Set swd_a_driverSteerWheel_deg to 30 Set lvcd_enum_operatStationPos to 2 Set smd_enum_safetyMode to 0 Set swd_flg_driverSteerWheelValid to 1 Set tasd_a_turret_deg to 30.02 Set atcd_pct_driverAtacDemand to -10 Set motfd_m_acWgt_t to 78 Set acd_flg_nwsWhlAngValid to 1 Set acd_a_nwsWhlAng_deg to 3.03 Set tasd_flg_turretValid to 1 Set atcd_flg_driverAtacValid to 1 Set drd_flg_connect to 1 Set swd_flg_sensorChange to 0 Set spb_all_params.spd_y_acCogH_m to 2.96 Set spb_all_params.spd_c_acNsdRollDg to 0.006 Set spb_all_params.spd_y_tur2AcMlg_m to 12.64 Set spb_all_params.spd_y_tur2AcRWheel_m to 10 Set spb_all_params.spd_flg_acArincAvailable to 1 Set spb_all_params.spd_y_tur2AcCog_m to 11.02 Set spb_all_params.spd_a_NLGsteerLimUpper_deg to 74 Set spb_all_params.spd_a_NLGsteerLimLower_deg to -74 Set spb_all_params.spd_f_tugMechBrakeLim_kN to 52 Set spb_all_params.spd_m_acMTOW_t to 78 Set spb_all_params.spd_y_tur2TugWheelLat_m to 1.38 Set spb_all_params.spd_y_tur2TugAxleF_m to 3.6 Set spb_all_params.spd_y_tur2TugAxleM_m to 1 Set spb_all_params.spd_y_tur2TugAxleR_m to 1.6 Set spb_all_params.spd_m_tugPltfm_kg to 1600 Set spb_all_params.spd_y_tugPltfmLink_m to 0.56 Set spb_all_params.spd_m_tug_kg to 24000 Set spb_all_params.spd_z_tugFinalDriveRatioWM to 30 Set spb_all_params.spd_y_tugTyreRadius_m to 0.43 Set spb_all_params.spd_a_tugWMmax_deg to 85 Set fed_enum_nlgLongTyreStatus to 1 Set smd_enum_safetyFailReason to 0 | At: 340 Verify wmd_vel_refWheelSpd_kts is -3.235 Verify wmd_acc_refWheelSpd_mps2 is -59.16112 Verify wmd_tq_absLimFL_Nm is 301 Verify wmd_tq_absLimFR_Nm is 302 Verify wmd_tq_absLimRL_Nm is 301 Verify wmd_tq_absLimRR_Nm is 302 Verify wmd_flg_refWheelSpdValid is 1 Verify wmd_idx_selectedWheeldIndex is 0 Verify wmd_vel_estWheelSpd_mps is -1.664228 Verify wmd_vel_initSpdRef_mps is 0 Verify wmd_flg_braking is 1 Verify wmd_flg_latchSpdInvalid is 0 Verify wmd_a_totalDemFL_rad is 0.5585054 Verify wmd_a_totalDemFR_rad is 0.418879 Verify wmd_a_totalDemRL_rad is 0.3839724 Verify wmd_a_totalDemRR_rad is 0.5934119 Verify wmd_vel_tugWsFL_mps is -1.671944 Verify wmd_vel_tugWsFR_mps is -1.6668 Verify wmd_vel_tugWsRL_mps is -1.661656 Verify wmd_vel_tugWsRR_mps is -1.656511 Verify wmd_spd_estimAbsFL_mps is 1.671944 Verify wmd_spd_estimAbsFR_mps is 1.801408 Verify wmd_spd_estimAbsRL_mps is 1.540512 Verify wmd_spd_estimAbsRR_mps is 1.680134 Verify wmd_vel_velMargin_kts is 1.140786 Verify wmd_flg_spdCheckOkFL is 1 Verify wmd_flg_spdCheckOkFR is 1 Verify wmd_flg_spdCheckOkRL is 1 Verify wmd_flg_spdCheckOkRR is 1 Verify sod_pct_DCMUpperFrcLimPO is 5 Verify sod_pct_DCMLowerFrcLimPO is -5 Verify sod_flg_normal2waiting is 0 Verify sod_flg_maxPedalPos is 0 Verify sod_flg_zeroSpeed is 0 Verify sod_flg_startMoving is 1 Verify sod_flg_fullForceDemand is 0 Verify sod_flg_extndUppLwrLimCross is 0 Verify sod_flg_driverReqLwrThnLim is 1 Verify sod_flg_extendLimits2saturation is 1 Verify sod_flg_saturation2extendLimits is 0 Verify sod_flg_saturation2constrictLimits is 1 Verify sod_flg_constrictLimits2normal is 1 Verify sod_flg_constrictLimits2saturation is 0 Verify sod_flg_forwardDemand is 0 Verify sod_pct_prevUppFrcLim is 5 Verify sod_pct_prevLwrFrcLim is -5 Verify sod_flg_startMovingFiltered is 1 Verify bcd_enum_parkBrakeRequest is 0 Verify ntd_enum_parkBrakeRequest is 0 Verify ntd_enum_forceControlMode is 3 Verify ntd_enum_neutralSubMode is 4 Verify ntd_flg_neutralDisabled is 1 Verify ntd_flg_neutralScReset is 0 Verify ntd_flg_frcCtrlReset is 0 Verify ntd_f_neutralChange_kN is 2.229636 Verify scd_pct_NLGforceDemand is -5 Verify scd_acc_dem_mps2 is 0.1962 Verify scd_vel_dem_kts is 4.15 Verify scd_vel_latched_kts is -3.235 Verify scd_pct_speedIterm is -6 Verify scd_pct_speedPterm is 37.99173 Verify scd_pct_accelIterm is -6 Verify scd_pct_accelPterm is 109.811 Verify scd_enum_controlMode is 0 Verify scd_flg_delayActive is 0 Verify scd_flg_PIreset is 1 Verify scd_flg_noAuthorityReset is 1 Verify scd_pct_speedOut_pc is 6 Verify scd_pct_accelOut_pc is 6 Verify scd_tm_accel_s is 0 Verify scd_tm_delay_s is 0.03 Verify scd_tm_delayThres_s is 0 Verify scd_flg_noPilotBraking is 0 Verify scd_flg_zero2minimum is 0 Verify scd_flg_minimum2zero is 1 Verify scd_flg_factor2zero is 1 Verify scd_flg_minimum2factor is 0 Verify scd_flg_selectAccelProfileTarget is 0 Verify scd_fact_spdGainMod is 1 Verify scd_fact_accGainMod is 1 Verify scd_flg_holdIntSpeed is 1 Verify scd_flg_holdIntAccel is 1 Verify ppd_pct_driverRequest is 5 Verify ppd_flg_stopControl is 0 Verify ppd_pct_accelPedalPstRateLimit is 0 Verify ppd_flg_hydraulicBraking is 1 Verify ppd_p_tugBrakePresFilt_bar is 0.06 Verify ppd_vel_activeLimit_kts is -15 Verify ppd_pct_speedLimitPIOut is -5 Verify ppd_pct_activeUpperLimit is 5 Verify ppd_pct_activeLowerLimit is 0 Verify ppd_pct_accelLimitPIOut is 0 Verify ppd_pct_brkPdlFrcDemand is -5 Verify ppd_pct_driverForcePreLimited is 5 Verify ppd_pct_zeroControlPIOut is -0.1521149 Verify ppd_pct_brkPedalPstRateLimit is 98.5 Verify ppd_pct_spdMaxLimit is 0 Verify ppd_pct_spdMinLimit is -5 Verify ppd_pct_maxAccelLimit is 0 Verify ppd_pct_minAccelLimit is -5 Verify ppd_flg_brkPdlPressed is 1 Verify ppd_flg_forwards is 0 Verify ppd_c_FNRfactor is 0 Verify ppd_pct_absAccelFrcEnv is 5 Verify ppd_flg_fnrSetNeutral is 0 Verify ppd_flg_setZeroAccelPedal is 1 Verify ppd_pct_zeroControlInit is -0.152115 Verify ppd_pct_zeroCtrlPedalLim is 6.641026 Verify ppd_pct_zeroCtrlNegLimDrv is -15.04434 Verify ppd_pct_zeroCtrlPosLimDrv is 15.04434 Verify ppd_pct_zeroCtrlNegLim is -6.641026 Verify ppd_pct_zeroCtrlPosLim is 6.641026 Verify ppd_flg_ZeroSpdHoldIntegrator is 0 Verify ppd_pct_zeroSpeedPTerm is 16.175 Verify ppd_pct_zeroSpeedITerm is -16.32712 Verify ppd_pct_throtPedPos is 15 Verify ppd_pct_brkPedalPos is 98.5 Verify cld_a_nwsDemand_deg is 17.2 Verify cld_flg_nwsDemandValid is 1 Verify cld_flg_latchCaptOrd is 0 Verify cld_flg_latchFoOrd is 0 Verify cld_flg_latchNwsAngDem is 0 Verify dwd_a_driverDemand_deg is 0.4000015 Verify dwd_flg_driverTakeControl is 0 Verify dwd_enum_driverSteerActv is 2 Verify dwd_flg_negativeTurnAngle is 0 Verify dwd_flg_driverAngleReset is 0 Verify dwd_a_wheelAngleChange_deg is 4 Verify dwd_a_driverDemandUnFiltered_deg is 0.4000015 Verify dwd_a_driverWheelInit_deg is 0 Verify dwd_flg_driverAngleInvalidLatched is 0 Verify msd_f_nlgTarget_kN is 38.259 Verify msd_pct_ATAC is 100 Verify msd_a_ATA_deg is 0 Verify msd_enum_forceControlMode is 5 Verify msd_a_steerDemand_deg is 0.4000015 Verify msd_enum_atacLedRequest is 1 Verify msd_flg_applySpeedRateLimit is 1 Verify msd_enum_ATAtype is 3 Verify msd_enum_safetyReaction is 0 Verify msd_a_maxSteerLimit_deg is 77.50607 Verify msd_pct_nlgTarget is 5 Verify msd_x_minTurnCentre_m is 2.800816 Verify msd_flg_enableDriverSteering is 1 Verify msd_pct_driverAtacDemand is 100 Verify msd_a_nwsWhlAng_deg is 2.58 Verify msd_a_turret_deg is 24.02 Verify msd_flg_rampATAtoZero is 0 Verify msd_flg_rampATACtoZero is 0 Verify msd_pct_ATACsaved is -100 Verify msd_flg_turretAngleInvalidLatch is 0 Verify msd_a_turretAtaCorrection_deg is -24.02 Verify sod_enum_soState is 0 Verify scd_enum_delayMode is 0 Verify ppd_enum_dcmState is 1 At: 350 Verify wmd_vel_refWheelSpd_kts is -4.085001 Verify wmd_acc_refWheelSpd_mps2 is -43.72779 Verify wmd_tq_absLimFL_Nm is 401 Verify wmd_tq_absLimFR_Nm is 402 Verify wmd_tq_absLimRL_Nm is 401 Verify wmd_tq_absLimRR_Nm is 402 Verify wmd_flg_refWheelSpdValid is 1 Verify wmd_idx_selectedWheeldIndex is 0 Verify wmd_vel_estWheelSpd_mps is -2.101506 Verify wmd_vel_initSpdRef_mps is 0 Verify wmd_flg_braking is 1 Verify wmd_flg_latchSpdInvalid is 0 Verify wmd_a_totalDemFL_rad is 0.6283185 Verify wmd_a_totalDemFR_rad is 0.4886922 Verify wmd_a_totalDemRL_rad is 0.4537856 Verify wmd_a_totalDemRR_rad is 0.6632251 Verify wmd_vel_tugWsFL_mps is -2.109222 Verify wmd_vel_tugWsFR_mps is -2.104078 Verify wmd_vel_tugWsRL_mps is -2.098933 Verify wmd_vel_tugWsRR_mps is -2.093789 Verify wmd_spd_estimAbsFL_mps is 2.109222 Verify wmd_spd_estimAbsFR_mps is 2.283043 Verify wmd_spd_estimAbsRL_mps is 1.903181 Verify wmd_spd_estimAbsRR_mps is 2.094175 Verify wmd_vel_velMargin_kts is 1.203683 Verify wmd_flg_spdCheckOkFL is 1 Verify wmd_flg_spdCheckOkFR is 1 Verify wmd_flg_spdCheckOkRL is 1 Verify wmd_flg_spdCheckOkRR is 1 Verify sod_pct_DCMUpperFrcLimPO is 5 Verify sod_pct_DCMLowerFrcLimPO is -5 Verify sod_flg_normal2waiting is 0 Verify sod_flg_maxPedalPos is 0 Verify sod_flg_zeroSpeed is 0 Verify sod_flg_startMoving is 1 Verify sod_flg_fullForceDemand is 0 Verify sod_flg_extndUppLwrLimCross is 0 Verify sod_flg_driverReqLwrThnLim is 1 Verify sod_flg_extendLimits2saturation is 1 Verify sod_flg_saturation2extendLimits is 0 Verify sod_flg_saturation2constrictLimits is 1 Verify sod_flg_constrictLimits2normal is 1 Verify sod_flg_constrictLimits2saturation is 0 Verify sod_flg_forwardDemand is 0 Verify sod_pct_prevUppFrcLim is 5 Verify sod_pct_prevLwrFrcLim is -5 Verify sod_flg_startMovingFiltered is 1 Verify bcd_enum_parkBrakeRequest is 0 Verify ntd_enum_parkBrakeRequest is 0 Verify ntd_enum_forceControlMode is 3 Verify ntd_enum_neutralSubMode is 4 Verify ntd_flg_neutralDisabled is 1 Verify ntd_flg_neutralScReset is 0 Verify ntd_flg_frcCtrlReset is 1 Verify ntd_f_neutralChange_kN is 8.877906 Verify scd_pct_NLGforceDemand is -5 Verify scd_acc_dem_mps2 is 0.1962 Verify scd_vel_dem_kts is 5 Verify scd_vel_latched_kts is -4.085001 Verify scd_pct_speedIterm is -6 Verify scd_pct_speedPterm is 46.73729 Verify scd_pct_accelIterm is -6 Verify scd_pct_accelPterm is 81.25938 Verify scd_enum_controlMode is 0 Verify scd_flg_delayActive is 0 Verify scd_flg_PIreset is 1 Verify scd_flg_noAuthorityReset is 1 Verify scd_pct_speedOut_pc is 6 Verify scd_pct_accelOut_pc is 6 Verify scd_tm_accel_s is 0 Verify scd_tm_delay_s is 0.04 Verify scd_tm_delayThres_s is 0 Verify scd_flg_noPilotBraking is 1 Verify scd_flg_zero2minimum is 0 Verify scd_flg_minimum2zero is 1 Verify scd_flg_factor2zero is 1 Verify scd_flg_minimum2factor is 0 Verify scd_flg_selectAccelProfileTarget is 0 Verify scd_fact_spdGainMod is 1 Verify scd_fact_accGainMod is 1 Verify scd_flg_holdIntSpeed is 1 Verify scd_flg_holdIntAccel is 1 Verify ppd_pct_driverRequest is 5 Verify ppd_flg_stopControl is 0 Verify ppd_pct_accelPedalPstRateLimit is 0 Verify ppd_flg_hydraulicBraking is 1 Verify ppd_p_tugBrakePresFilt_bar is 0.07 Verify ppd_vel_activeLimit_kts is -15 Verify ppd_pct_speedLimitPIOut is -5 Verify ppd_pct_activeUpperLimit is 5 Verify ppd_pct_activeLowerLimit is 0 Verify ppd_pct_accelLimitPIOut is 0 Verify ppd_pct_brkPdlFrcDemand is -5 Verify ppd_pct_driverForcePreLimited is 5 Verify ppd_pct_zeroControlPIOut is -6.641026 Verify ppd_pct_brkPedalPstRateLimit is 98.5 Verify ppd_pct_spdMaxLimit is 0 Verify ppd_pct_spdMinLimit is -5 Verify ppd_pct_maxAccelLimit is 0 Verify ppd_pct_minAccelLimit is -5 Verify ppd_flg_brkPdlPressed is 1 Verify ppd_flg_forwards is 0 Verify ppd_c_FNRfactor is 0 Verify ppd_pct_absAccelFrcEnv is 5 Verify ppd_flg_fnrSetNeutral is 0 Verify ppd_flg_setZeroAccelPedal is 1 Verify ppd_pct_zeroControlInit is -6.641025 Verify ppd_pct_zeroCtrlPedalLim is 6.641026 Verify ppd_pct_zeroCtrlNegLimDrv is -16.15873 Verify ppd_pct_zeroCtrlPosLimDrv is 16.15873 Verify ppd_pct_zeroCtrlNegLim is -6.641026 Verify ppd_pct_zeroCtrlPosLim is 6.641026 Verify ppd_flg_ZeroSpdHoldIntegrator is 0 Verify ppd_pct_zeroSpeedPTerm is 20.425 Verify ppd_pct_zeroSpeedITerm is -27.06603 Verify ppd_pct_throtPedPos is 15 Verify ppd_pct_brkPedalPos is 98.5 Verify cld_a_nwsDemand_deg is 19.2 Verify cld_flg_nwsDemandValid is 1 Verify cld_flg_latchCaptOrd is 0 Verify cld_flg_latchFoOrd is 0 Verify cld_flg_latchNwsAngDem is 0 Verify dwd_a_driverDemand_deg is 0.8000015 Verify dwd_flg_driverTakeControl is 0 Verify dwd_enum_driverSteerActv is 2 Verify dwd_flg_negativeTurnAngle is 0 Verify dwd_flg_driverAngleReset is 0 Verify dwd_a_wheelAngleChange_deg is 4 Verify dwd_a_driverDemandUnFiltered_deg is 0.8000015 Verify dwd_a_driverWheelInit_deg is 0 Verify dwd_flg_driverAngleInvalidLatched is 0 Verify msd_f_nlgTarget_kN is 38.259 Verify msd_pct_ATAC is 0 Verify msd_a_ATA_deg is 0 Verify msd_enum_forceControlMode is 5 Verify msd_a_steerDemand_deg is 0.8000015 Verify msd_enum_atacLedRequest is 0 Verify msd_flg_applySpeedRateLimit is 1 Verify msd_enum_ATAtype is 0 Verify msd_enum_safetyReaction is 0 Verify msd_a_maxSteerLimit_deg is 77.50607 Verify msd_pct_nlgTarget is 5 Verify msd_x_minTurnCentre_m is 2.800816 Verify msd_flg_enableDriverSteering is 1 Verify msd_pct_driverAtacDemand is 0 Verify msd_a_nwsWhlAng_deg is 2.88 Verify msd_a_turret_deg is 28.02 Verify msd_flg_rampATAtoZero is 0 Verify msd_flg_rampATACtoZero is 0 Verify msd_pct_ATACsaved is -100 Verify msd_flg_turretAngleInvalidLatch is 0 Verify msd_a_turretAtaCorrection_deg is -28.02 Verify sod_enum_soState is 0 Verify scd_enum_delayMode is 0 Verify ppd_enum_dcmState is 1 At: 360 Verify wmd_vel_refWheelSpd_kts is -5.085 Verify wmd_acc_refWheelSpd_mps2 is -51.44444 Verify wmd_tq_absLimFL_Nm is 501 Verify wmd_tq_absLimFR_Nm is 502 Verify wmd_tq_absLimRL_Nm is 501 Verify wmd_tq_absLimRR_Nm is 502 Verify wmd_flg_refWheelSpdValid is 1 Verify wmd_idx_selectedWheeldIndex is 0 Verify wmd_vel_estWheelSpd_mps is -2.61595 Verify wmd_vel_initSpdRef_mps is 0 Verify wmd_flg_braking is 1 Verify wmd_flg_latchSpdInvalid is 0 Verify wmd_a_totalDemFL_rad is 0.0698132 Verify wmd_a_totalDemFR_rad is 0.418879 Verify wmd_a_totalDemRL_rad is 0.5235988 Verify wmd_a_totalDemRR_rad is 0.6981317 Verify wmd_vel_tugWsFL_mps is -2.623667 Verify wmd_vel_tugWsFR_mps is -2.618522 Verify wmd_vel_tugWsRL_mps is -2.613378 Verify wmd_vel_tugWsRR_mps is -2.608233 Verify wmd_spd_estimAbsFL_mps is 2.623667 Verify wmd_spd_estimAbsFR_mps is 2.654696 Verify wmd_spd_estimAbsRL_mps is 2.620231 Verify wmd_spd_estimAbsRR_mps is 2.6513 Verify wmd_vel_velMargin_kts is 1.009348 Verify wmd_flg_spdCheckOkFL is 1 Verify wmd_flg_spdCheckOkFR is 1 Verify wmd_flg_spdCheckOkRL is 1 Verify wmd_flg_spdCheckOkRR is 1 Verify sod_pct_DCMUpperFrcLimPO is 5 Verify sod_pct_DCMLowerFrcLimPO is -5 Verify sod_flg_normal2waiting is 0 Verify sod_flg_maxPedalPos is 0 Verify sod_flg_zeroSpeed is 0 Verify sod_flg_startMoving is 1 Verify sod_flg_fullForceDemand is 0 Verify sod_flg_extndUppLwrLimCross is 0 Verify sod_flg_driverReqLwrThnLim is 1 Verify sod_flg_extendLimits2saturation is 1 Verify sod_flg_saturation2extendLimits is 0 Verify sod_flg_saturation2constrictLimits is 1 Verify sod_flg_constrictLimits2normal is 1 Verify sod_flg_constrictLimits2saturation is 0 Verify sod_flg_forwardDemand is 0 Verify sod_pct_prevUppFrcLim is 5 Verify sod_pct_prevLwrFrcLim is -5 Verify sod_flg_startMovingFiltered is 1 Verify bcd_enum_parkBrakeRequest is 0 Verify ntd_enum_parkBrakeRequest is 0 Verify ntd_enum_forceControlMode is 3 Verify ntd_enum_neutralSubMode is 4 Verify ntd_flg_neutralDisabled is 1 Verify ntd_flg_neutralScReset is 0 Verify ntd_flg_frcCtrlReset is 1 Verify ntd_f_neutralChange_kN is 11.03942 Verify scd_pct_NLGforceDemand is -5 Verify scd_acc_dem_mps2 is 0.1962 Verify scd_vel_dem_kts is 6 Verify scd_vel_latched_kts is -5.085 Verify scd_pct_speedIterm is -6 Verify scd_pct_speedPterm is 57.02617 Verify scd_pct_accelIterm is -6 Verify scd_pct_accelPterm is 95.53518 Verify scd_enum_controlMode is 0 Verify scd_flg_delayActive is 0 Verify scd_flg_PIreset is 1 Verify scd_flg_noAuthorityReset is 1 Verify scd_pct_speedOut_pc is 6 Verify scd_pct_accelOut_pc is 6 Verify scd_tm_accel_s is 0 Verify scd_tm_delay_s is 0.05 Verify scd_tm_delayThres_s is 0 Verify scd_flg_noPilotBraking is 1 Verify scd_flg_zero2minimum is 0 Verify scd_flg_minimum2zero is 1 Verify scd_flg_factor2zero is 1 Verify scd_flg_minimum2factor is 0 Verify scd_flg_selectAccelProfileTarget is 0 Verify scd_fact_spdGainMod is 1 Verify scd_fact_accGainMod is 1 Verify scd_flg_holdIntSpeed is 1 Verify scd_flg_holdIntAccel is 1 Verify ppd_pct_driverRequest is 5 Verify ppd_flg_stopControl is 0 Verify ppd_pct_accelPedalPstRateLimit is 0 Verify ppd_flg_hydraulicBraking is 1 Verify ppd_p_tugBrakePresFilt_bar is 0.1 Verify ppd_vel_activeLimit_kts is -15 Verify ppd_pct_speedLimitPIOut is -5 Verify ppd_pct_activeUpperLimit is 5 Verify ppd_pct_activeLowerLimit is 0 Verify ppd_pct_accelLimitPIOut is 0 Verify ppd_pct_brkPdlFrcDemand is -5 Verify ppd_pct_driverForcePreLimited is 5 Verify ppd_pct_zeroControlPIOut is -3.320513 Verify ppd_pct_brkPedalPstRateLimit is 98.5 Verify ppd_pct_spdMaxLimit is 0 Verify ppd_pct_spdMinLimit is -5 Verify ppd_pct_maxAccelLimit is 0 Verify ppd_pct_minAccelLimit is -5 Verify ppd_flg_brkPdlPressed is 1 Verify ppd_flg_forwards is 0 Verify ppd_c_FNRfactor is 0 Verify ppd_pct_absAccelFrcEnv is 5 Verify ppd_flg_fnrSetNeutral is 1 Verify ppd_flg_setZeroAccelPedal is 1 Verify ppd_pct_zeroControlInit is -3.320513 Verify ppd_pct_zeroCtrlPedalLim is 6.641026 Verify ppd_pct_zeroCtrlNegLimDrv is -15.1963 Verify ppd_pct_zeroCtrlPosLimDrv is 15.1963 Verify ppd_pct_zeroCtrlNegLim is -6.641026 Verify ppd_pct_zeroCtrlPosLim is 6.641026 Verify ppd_flg_ZeroSpdHoldIntegrator is 0 Verify ppd_pct_zeroSpeedPTerm is 25.425 Verify ppd_pct_zeroSpeedITerm is -28.74551 Verify ppd_pct_throtPedPos is 15 Verify ppd_pct_brkPedalPos is 98.5 Verify cld_a_nwsDemand_deg is 20.2 Verify cld_flg_nwsDemandValid is 1 Verify cld_flg_latchCaptOrd is 0 Verify cld_flg_latchFoOrd is 0 Verify cld_flg_latchNwsAngDem is 0 Verify dwd_a_driverDemand_deg is 1.200001 Verify dwd_flg_driverTakeControl is 0 Verify dwd_enum_driverSteerActv is 2 Verify dwd_flg_negativeTurnAngle is 0 Verify dwd_flg_driverAngleReset is 0 Verify dwd_a_wheelAngleChange_deg is 2 Verify dwd_a_driverDemandUnFiltered_deg is 1.200001 Verify dwd_a_driverWheelInit_deg is 0 Verify dwd_flg_driverAngleInvalidLatched is 0 Verify msd_f_nlgTarget_kN is 38.259 Verify msd_pct_ATAC is 0 Verify msd_a_ATA_deg is -30.02 Verify msd_enum_forceControlMode is 5 Verify msd_a_steerDemand_deg is 1.200001 Verify msd_enum_atacLedRequest is 0 Verify msd_flg_applySpeedRateLimit is 1 Verify msd_enum_ATAtype is 2 Verify msd_enum_safetyReaction is 0 Verify msd_a_maxSteerLimit_deg is 77.50607 Verify msd_pct_nlgTarget is 5 Verify msd_x_minTurnCentre_m is 2.800816 Verify msd_flg_enableDriverSteering is 1 Verify msd_pct_driverAtacDemand is -10 Verify msd_a_nwsWhlAng_deg is 3.03 Verify msd_a_turret_deg is 30.02 Verify msd_flg_rampATAtoZero is 0 Verify msd_flg_rampATACtoZero is 0 Verify msd_pct_ATACsaved is 0 Verify msd_flg_turretAngleInvalidLatch is 0 Verify msd_a_turretAtaCorrection_deg is -30.02 Verify sod_enum_soState is 0 Verify scd_enum_delayMode is 0 Verify ppd_enum_dcmState is 1 | Normal |  |  | High Level Test
TXB-HLC-TP_18617 | 4.1.2.6.0-2.58 |  |  | Procedure Step | 4 | At: 370 Set dcd_vel_tugWsFL_kts to -6.1 Set dcd_vel_tugWsFR_kts to -6.09 Set dcd_vel_tugWsRL_kts to -6.08 Set dcd_vel_tugWsRR_kts to -6.07 Set tdd_tq_wheelDemFR_Nm to 6000 Set tdd_tq_wheelDemFL_Nm to 0 Set tdd_tq_wheelDemRR_Nm to 0 Set tdd_tq_wheelDemRL_Nm to 6000 Set dcd_tq_absLimFL_Nm to 20000 Set dcd_tq_absLimFR_Nm to 10000 Set dcd_tq_absLimRL_Nm to 5000 Set dcd_tq_absLimRR_Nm to 6000 Set oad_a_steerAckmFL_deg to 6 Set oad_a_steerAckmFR_deg to 26 Set oad_a_steerAckmRL_deg to 32 Set oad_a_steerAckmRR_deg to 42 Set dcd_flg_speedFLValid to 1 Set dcd_flg_speedFRValid to 1 Set dcd_flg_speedRLValid to 1 Set dcd_flg_speedRRValid to 1 Set dbd_pct_acDcmUppFrcLim to 5 Set lvcd_enum_parkBrkReq to 0 Set mmd_enum_systemMode to 4 Set fed_f_nlgLongTyre_kN to -12.7696048869726 Set motfd_vel_desiredSpd_kts to 7 Set motfd_enum_accProfile to 1 Set motfd_flg_accDelayOvrd to 0 Set dbd_pct_acPcmUppFrcLim to 6 Set dbd_pct_acPcmLwrFrcLim to -6 Set bfd_flg_pilotBrakingFilt to 0 Set dbd_pct_acDcmLwrFrcLim to -5 Set fcd_f_dTerm_kN to 178.5 Set lvcd_pct_brkPedalPos to 98.5 Set lvcd_pct_throtPedPos to 15 Set lvcd_enum_fwdNeuRevPos to 1 Set lvcd_enum_parkBrakeStatus to 0 Set fcd_f_tractionDemand_kN to -50.8157984991282 Set lvcd_p_tugBrakePressure_bar to 0.5 Set tdd_f_negLimTractionTot_kN to -42.6356589147287 Set tdd_f_posLimTractionTot_kN to 42.6356589147287 Set fcd_k_setpointScaling to 1.32820512820513 Set acd_a_nwsCapOrd_deg to 12.255 Set acd_a_nwsFoOrd_deg to 14.755 Set motfd_enum_acType to 1 Set acd_flg_nwsCapOrdValid to 1 Set acd_flg_nwsFoOrdValid to 1 Set acd_a_nwsWhlAngDem_deg to 21.2 Set acd_flg_nwsWhlAngDemValid to 1 Set swd_a_driverSteerWheel_deg to 42 Set lvcd_enum_operatStationPos to 0 Set smd_enum_safetyMode to 0 Set swd_flg_driverSteerWheelValid to 1 Set tasd_a_turret_deg to 42.02 Set atcd_pct_driverAtacDemand to -20 Set motfd_m_acWgt_t to 78 Set acd_flg_nwsWhlAngValid to 1 Set acd_a_nwsWhlAng_deg to 3.18 Set tasd_flg_turretValid to 1 Set atcd_flg_driverAtacValid to 1 Set drd_flg_connect to 1 Set swd_flg_sensorChange to 0 Set spb_all_params.spd_y_acCogH_m to 2.96 Set spb_all_params.spd_c_acNsdRollDg to 0.006 Set spb_all_params.spd_y_tur2AcMlg_m to 12.64 Set spb_all_params.spd_y_tur2AcRWheel_m to 10 Set spb_all_params.spd_flg_acArincAvailable to 1 Set spb_all_params.spd_y_tur2AcCog_m to 11.02 Set spb_all_params.spd_a_NLGsteerLimUpper_deg to 74 Set spb_all_params.spd_a_NLGsteerLimLower_deg to -74 Set spb_all_params.spd_f_tugMechBrakeLim_kN to 52 Set spb_all_params.spd_m_acMTOW_t to 78 Set spb_all_params.spd_y_tur2TugWheelLat_m to 1.38 Set spb_all_params.spd_y_tur2TugAxleF_m to 3.6 Set spb_all_params.spd_y_tur2TugAxleM_m to 1 Set spb_all_params.spd_y_tur2TugAxleR_m to 1.6 Set spb_all_params.spd_m_tugPltfm_kg to 1600 Set spb_all_params.spd_y_tugPltfmLink_m to 0.56 Set spb_all_params.spd_m_tug_kg to 24000 Set spb_all_params.spd_z_tugFinalDriveRatioWM to 30 Set spb_all_params.spd_y_tugTyreRadius_m to 0.43 Set spb_all_params.spd_a_tugWMmax_deg to 85 Set fed_enum_nlgLongTyreStatus to 1 Set smd_enum_safetyFailReason to 0 At: 380 Set dcd_vel_tugWsFL_kts to -7.1 Set dcd_vel_tugWsFR_kts to -7.09 Set dcd_vel_tugWsRL_kts to -7.08 Set dcd_vel_tugWsRR_kts to -7.07 Set tdd_tq_wheelDemFR_Nm to 0 Set tdd_tq_wheelDemFL_Nm to 0 Set tdd_tq_wheelDemRR_Nm to 0 Set tdd_tq_wheelDemRL_Nm to 0 Set dcd_tq_absLimFL_Nm to 0 Set dcd_tq_absLimFR_Nm to 0 Set dcd_tq_absLimRL_Nm to 0 Set dcd_tq_absLimRR_Nm to 0 Set oad_a_steerAckmFL_deg to 8 Set oad_a_steerAckmFR_deg to 28 Set oad_a_steerAckmRL_deg to 34 Set oad_a_steerAckmRR_deg to 44 Set dcd_flg_speedFLValid to 1 Set dcd_flg_speedFRValid to 1 Set dcd_flg_speedRLValid to 1 Set dcd_flg_speedRRValid to 1 Set dbd_pct_acDcmUppFrcLim to 5 Set lvcd_enum_parkBrkReq to 1 Set mmd_enum_systemMode to 4 Set fed_f_nlgLongTyre_kN to -1.20171908235475 Set motfd_vel_desiredSpd_kts to 8 Set motfd_enum_accProfile to 1 Set motfd_flg_accDelayOvrd to 1 Set dbd_pct_acPcmUppFrcLim to 6 Set dbd_pct_acPcmLwrFrcLim to -6 Set bfd_flg_pilotBrakingFilt to 0 Set dbd_pct_acDcmLwrFrcLim to -5 Set fcd_f_dTerm_kN to 166.25 Set lvcd_pct_brkPedalPos to 98.5 Set lvcd_pct_throtPedPos to 15 Set lvcd_enum_fwdNeuRevPos to 1 Set lvcd_enum_parkBrakeStatus to 0 Set fcd_f_tractionDemand_kN to -42.6356589147287 Set lvcd_p_tugBrakePressure_bar to 0.6 Set tdd_f_negLimTractionTot_kN to 0 Set tdd_f_posLimTractionTot_kN to 0 Set fcd_k_setpointScaling to 1.32820512820513 Set acd_a_nwsCapOrd_deg to 16.265 Set acd_a_nwsFoOrd_deg to 18.765 Set motfd_enum_acType to 1 Set acd_flg_nwsCapOrdValid to 1 Set acd_flg_nwsFoOrdValid to 1 Set acd_a_nwsWhlAngDem_deg to 22.2 Set acd_flg_nwsWhlAngDemValid to 1 Set swd_a_driverSteerWheel_deg to 44 Set lvcd_enum_operatStationPos to 0 Set smd_enum_safetyMode to 0 Set swd_flg_driverSteerWheelValid to 1 Set tasd_a_turret_deg to 44.02 Set atcd_pct_driverAtacDemand to -50 Set motfd_m_acWgt_t to 78 Set acd_flg_nwsWhlAngValid to 1 Set acd_a_nwsWhlAng_deg to 3.33 Set tasd_flg_turretValid to 1 Set atcd_flg_driverAtacValid to 1 Set drd_flg_connect to 1 Set swd_flg_sensorChange to 0 Set spb_all_params.spd_y_acCogH_m to 2.96 Set spb_all_params.spd_c_acNsdRollDg to 0.006 Set spb_all_params.spd_y_tur2AcMlg_m to 12.64 Set spb_all_params.spd_y_tur2AcRWheel_m to 10 Set spb_all_params.spd_flg_acArincAvailable to 1 Set spb_all_params.spd_y_tur2AcCog_m to 11.02 Set spb_all_params.spd_a_NLGsteerLimUpper_deg to 74 Set spb_all_params.spd_a_NLGsteerLimLower_deg to -74 Set spb_all_params.spd_f_tugMechBrakeLim_kN to 52 Set spb_all_params.spd_m_acMTOW_t to 78 Set spb_all_params.spd_y_tur2TugWheelLat_m to 1.38 Set spb_all_params.spd_y_tur2TugAxleF_m to 3.6 Set spb_all_params.spd_y_tur2TugAxleM_m to 1 Set spb_all_params.spd_y_tur2TugAxleR_m to 1.6 Set spb_all_params.spd_m_tugPltfm_kg to 1600 Set spb_all_params.spd_y_tugPltfmLink_m to 0.56 Set spb_all_params.spd_m_tug_kg to 24000 Set spb_all_params.spd_z_tugFinalDriveRatioWM to 30 Set spb_all_params.spd_y_tugTyreRadius_m to 0.43 Set spb_all_params.spd_a_tugWMmax_deg to 85 Set fed_enum_nlgLongTyreStatus to 1 Set smd_enum_safetyFailReason to 0 At: 390 Set dcd_vel_tugWsFL_kts to -8.1 Set dcd_vel_tugWsFR_kts to -8.09 Set dcd_vel_tugWsRL_kts to -8.08 Set dcd_vel_tugWsRR_kts to -8.07 Set tdd_tq_wheelDemFR_Nm to -30000 Set tdd_tq_wheelDemFL_Nm to -30000 Set tdd_tq_wheelDemRR_Nm to -30000 Set tdd_tq_wheelDemRL_Nm to -30000 Set dcd_tq_absLimFL_Nm to 0.01 Set dcd_tq_absLimFR_Nm to 0.01 Set dcd_tq_absLimRL_Nm to 0.01 Set dcd_tq_absLimRR_Nm to 0.01 Set oad_a_steerAckmFL_deg to 10 Set oad_a_steerAckmFR_deg to 30 Set oad_a_steerAckmRL_deg to 36 Set oad_a_steerAckmRR_deg to 46 Set dcd_flg_speedFLValid to 1 Set dcd_flg_speedFRValid to 1 Set dcd_flg_speedRLValid to 1 Set dcd_flg_speedRRValid to 1 Set dbd_pct_acDcmUppFrcLim to 5 Set lvcd_enum_parkBrkReq to 0 Set mmd_enum_systemMode to 4 Set fed_f_nlgLongTyre_kN to 20.5796335035985 Set motfd_vel_desiredSpd_kts to 9 Set motfd_enum_accProfile to 1 Set motfd_flg_accDelayOvrd to 0 Set dbd_pct_acPcmUppFrcLim to 6 Set dbd_pct_acPcmLwrFrcLim to -6 Set bfd_flg_pilotBrakingFilt to 1 Set dbd_pct_acDcmLwrFrcLim to -5 Set fcd_f_dTerm_kN to 154 Set lvcd_pct_brkPedalPos to 98.5 Set lvcd_pct_throtPedPos to 15 Set lvcd_enum_fwdNeuRevPos to 1 Set lvcd_enum_parkBrakeStatus to 0 Set fcd_f_tractionDemand_kN to 0 Set lvcd_p_tugBrakePressure_bar to 0.7 Set tdd_f_negLimTractionTot_kN to 0 Set tdd_f_posLimTractionTot_kN to 0 Set fcd_k_setpointScaling to 1.32820512820513 Set acd_a_nwsCapOrd_deg to 20.255 Set acd_a_nwsFoOrd_deg to 22.755 Set motfd_enum_acType to 1 Set acd_flg_nwsCapOrdValid to 1 Set acd_flg_nwsFoOrdValid to 1 Set acd_a_nwsWhlAngDem_deg to 23.2 Set acd_flg_nwsWhlAngDemValid to 1 Set swd_a_driverSteerWheel_deg to 46 Set lvcd_enum_operatStationPos to 0 Set smd_enum_safetyMode to 0 Set swd_flg_driverSteerWheelValid to 1 Set tasd_a_turret_deg to 46.02 Set atcd_pct_driverAtacDemand to -60 Set motfd_m_acWgt_t to 78 Set acd_flg_nwsWhlAngValid to 1 Set acd_a_nwsWhlAng_deg to 3.48 Set tasd_flg_turretValid to 1 Set atcd_flg_driverAtacValid to 1 Set drd_flg_connect to 0 Set swd_flg_sensorChange to 0 Set spb_all_params.spd_y_acCogH_m to 2.96 Set spb_all_params.spd_c_acNsdRollDg to 0.006 Set spb_all_params.spd_y_tur2AcMlg_m to 12.64 Set spb_all_params.spd_y_tur2AcRWheel_m to 10 Set spb_all_params.spd_flg_acArincAvailable to 1 Set spb_all_params.spd_y_tur2AcCog_m to 11.02 Set spb_all_params.spd_a_NLGsteerLimUpper_deg to 74 Set spb_all_params.spd_a_NLGsteerLimLower_deg to -74 Set spb_all_params.spd_f_tugMechBrakeLim_kN to 52 Set spb_all_params.spd_m_acMTOW_t to 78 Set spb_all_params.spd_y_tur2TugWheelLat_m to 1.38 Set spb_all_params.spd_y_tur2TugAxleF_m to 3.6 Set spb_all_params.spd_y_tur2TugAxleM_m to 1 Set spb_all_params.spd_y_tur2TugAxleR_m to 1.6 Set spb_all_params.spd_m_tugPltfm_kg to 1600 Set spb_all_params.spd_y_tugPltfmLink_m to 0.56 Set spb_all_params.spd_m_tug_kg to 24000 Set spb_all_params.spd_z_tugFinalDriveRatioWM to 30 Set spb_all_params.spd_y_tugTyreRadius_m to 0.43 Set spb_all_params.spd_a_tugWMmax_deg to 85 Set fed_enum_nlgLongTyreStatus to 1 Set smd_enum_safetyFailReason to 0 | At: 370 Verify wmd_vel_refWheelSpd_kts is -6.085 Verify wmd_acc_refWheelSpd_mps2 is -51.44444 Verify wmd_tq_absLimFL_Nm is 601 Verify wmd_tq_absLimFR_Nm is 602 Verify wmd_tq_absLimRL_Nm is 601 Verify wmd_tq_absLimRR_Nm is 602 Verify wmd_flg_refWheelSpdValid is 1 Verify wmd_idx_selectedWheeldIndex is 0 Verify wmd_vel_estWheelSpd_mps is -3.130394 Verify wmd_vel_initSpdRef_mps is 0 Verify wmd_flg_braking is 1 Verify wmd_flg_latchSpdInvalid is 0 Verify wmd_a_totalDemFL_rad is 0.1047198 Verify wmd_a_totalDemFR_rad is 0.4537856 Verify wmd_a_totalDemRL_rad is 0.5585054 Verify wmd_a_totalDemRR_rad is 0.7330383 Verify wmd_vel_tugWsFL_mps is -3.138111 Verify wmd_vel_tugWsFR_mps is -3.132967 Verify wmd_vel_tugWsRL_mps is -3.127822 Verify wmd_vel_tugWsRR_mps is -3.122678 Verify wmd_spd_estimAbsFL_mps is 3.138111 Verify wmd_spd_estimAbsFR_mps is 3.193559 Verify wmd_spd_estimAbsRL_mps is 3.128877 Verify wmd_spd_estimAbsRR_mps is 3.184485 Verify wmd_vel_velMargin_kts is 1.014793 Verify wmd_flg_spdCheckOkFL is 1 Verify wmd_flg_spdCheckOkFR is 1 Verify wmd_flg_spdCheckOkRL is 1 Verify wmd_flg_spdCheckOkRR is 1 Verify sod_pct_DCMUpperFrcLimPO is 5 Verify sod_pct_DCMLowerFrcLimPO is -5 Verify sod_flg_normal2waiting is 0 Verify sod_flg_maxPedalPos is 0 Verify sod_flg_zeroSpeed is 0 Verify sod_flg_startMoving is 1 Verify sod_flg_fullForceDemand is 0 Verify sod_flg_extndUppLwrLimCross is 0 Verify sod_flg_driverReqLwrThnLim is 1 Verify sod_flg_extendLimits2saturation is 1 Verify sod_flg_saturation2extendLimits is 0 Verify sod_flg_saturation2constrictLimits is 1 Verify sod_flg_constrictLimits2normal is 1 Verify sod_flg_constrictLimits2saturation is 0 Verify sod_flg_forwardDemand is 0 Verify sod_pct_prevUppFrcLim is 5 Verify sod_pct_prevLwrFrcLim is -5 Verify sod_flg_startMovingFiltered is 1 Verify bcd_enum_parkBrakeRequest is 0 Verify ntd_enum_parkBrakeRequest is 0 Verify ntd_enum_forceControlMode is 3 Verify ntd_enum_neutralSubMode is 4 Verify ntd_flg_neutralDisabled is 1 Verify ntd_flg_neutralScReset is 0 Verify ntd_flg_frcCtrlReset is 1 Verify ntd_f_neutralChange_kN is 12.7696 Verify scd_pct_NLGforceDemand is -5 Verify scd_acc_dem_mps2 is 0.1962 Verify scd_vel_dem_kts is 7 Verify scd_vel_latched_kts is -6.085 Verify scd_pct_speedIterm is -6 Verify scd_pct_speedPterm is 67.31506 Verify scd_pct_accelIterm is -6 Verify scd_pct_accelPterm is 95.53518 Verify scd_enum_controlMode is 0 Verify scd_flg_delayActive is 0 Verify scd_flg_PIreset is 1 Verify scd_flg_noAuthorityReset is 1 Verify scd_pct_speedOut_pc is 6 Verify scd_pct_accelOut_pc is 6 Verify scd_tm_accel_s is 0 Verify scd_tm_delay_s is 0.06 Verify scd_tm_delayThres_s is 0 Verify scd_flg_noPilotBraking is 1 Verify scd_flg_zero2minimum is 0 Verify scd_flg_minimum2zero is 1 Verify scd_flg_factor2zero is 1 Verify scd_flg_minimum2factor is 0 Verify scd_flg_selectAccelProfileTarget is 0 Verify scd_fact_spdGainMod is 1 Verify scd_fact_accGainMod is 1 Verify scd_flg_holdIntSpeed is 1 Verify scd_flg_holdIntAccel is 1 Verify ppd_pct_driverRequest is 5 Verify ppd_flg_stopControl is 0 Verify ppd_pct_accelPedalPstRateLimit is 0 Verify ppd_flg_hydraulicBraking is 1 Verify ppd_p_tugBrakePresFilt_bar is 0.5 Verify ppd_vel_activeLimit_kts is -15 Verify ppd_pct_speedLimitPIOut is -5 Verify ppd_pct_activeUpperLimit is 5 Verify ppd_pct_activeLowerLimit is 0 Verify ppd_pct_accelLimitPIOut is 0 Verify ppd_pct_brkPdlFrcDemand is -5 Verify ppd_pct_driverForcePreLimited is 5 Verify ppd_pct_zeroControlPIOut is -3.320511 Verify ppd_pct_brkPedalPstRateLimit is 98.5 Verify ppd_pct_spdMaxLimit is 0 Verify ppd_pct_spdMinLimit is -5 Verify ppd_pct_maxAccelLimit is 0 Verify ppd_pct_minAccelLimit is -5 Verify ppd_flg_brkPdlPressed is 1 Verify ppd_flg_forwards is 0 Verify ppd_c_FNRfactor is 0 Verify ppd_pct_absAccelFrcEnv is 5 Verify ppd_flg_fnrSetNeutral is 0 Verify ppd_flg_setZeroAccelPedal is 1 Verify ppd_pct_zeroControlInit is -3.320513 Verify ppd_pct_zeroCtrlPedalLim is 6.641026 Verify ppd_pct_zeroCtrlNegLimDrv is -5.571977 Verify ppd_pct_zeroCtrlPosLimDrv is 5.571977 Verify ppd_pct_zeroCtrlNegLim is -5.571977 Verify ppd_pct_zeroCtrlPosLim is 5.571977 Verify ppd_flg_ZeroSpdHoldIntegrator is 0 Verify ppd_pct_zeroSpeedPTerm is 30.425 Verify ppd_pct_zeroSpeedITerm is -33.74551 Verify ppd_pct_throtPedPos is 15 Verify ppd_pct_brkPedalPos is 98.5 Verify cld_a_nwsDemand_deg is 21.2 Verify cld_flg_nwsDemandValid is 1 Verify cld_flg_latchCaptOrd is 0 Verify cld_flg_latchFoOrd is 0 Verify cld_flg_latchNwsAngDem is 0 Verify dwd_a_driverDemand_deg is 1.400002 Verify dwd_flg_driverTakeControl is 0 Verify dwd_enum_driverSteerActv is 2 Verify dwd_flg_negativeTurnAngle is 0 Verify dwd_flg_driverAngleReset is 0 Verify dwd_a_wheelAngleChange_deg is 12 Verify dwd_a_driverDemandUnFiltered_deg is 1.400002 Verify dwd_a_driverWheelInit_deg is 0 Verify dwd_flg_driverAngleInvalidLatched is 0 Verify msd_f_nlgTarget_kN is 38.259 Verify msd_pct_ATAC is 0 Verify msd_a_ATA_deg is -42.02 Verify msd_enum_forceControlMode is 5 Verify msd_a_steerDemand_deg is 1.400002 Verify msd_enum_atacLedRequest is 0 Verify msd_flg_applySpeedRateLimit is 1 Verify msd_enum_ATAtype is 2 Verify msd_enum_safetyReaction is 0 Verify msd_a_maxSteerLimit_deg is 77.50607 Verify msd_pct_nlgTarget is 5 Verify msd_x_minTurnCentre_m is 2.800816 Verify msd_flg_enableDriverSteering is 1 Verify msd_pct_driverAtacDemand is -20 Verify msd_a_nwsWhlAng_deg is 3.18 Verify msd_a_turret_deg is 42.02 Verify msd_flg_rampATAtoZero is 0 Verify msd_flg_rampATACtoZero is 0 Verify msd_pct_ATACsaved is -10 Verify msd_flg_turretAngleInvalidLatch is 0 Verify msd_a_turretAtaCorrection_deg is -42.02 Verify sod_enum_soState is 0 Verify scd_enum_delayMode is 0 Verify ppd_enum_dcmState is 1 At: 380 Verify wmd_vel_refWheelSpd_kts is -7.085 Verify wmd_acc_refWheelSpd_mps2 is -51.44446 Verify wmd_tq_absLimFL_Nm is 0 Verify wmd_tq_absLimFR_Nm is 0 Verify wmd_tq_absLimRL_Nm is 0 Verify wmd_tq_absLimRR_Nm is 0 Verify wmd_flg_refWheelSpdValid is 1 Verify wmd_idx_selectedWheeldIndex is 0 Verify wmd_vel_estWheelSpd_mps is -3.644839 Verify wmd_vel_initSpdRef_mps is 0 Verify wmd_flg_braking is 1 Verify wmd_flg_latchSpdInvalid is 0 Verify wmd_a_totalDemFL_rad is 0.1396263 Verify wmd_a_totalDemFR_rad is 0.4886922 Verify wmd_a_totalDemRL_rad is 0.5934119 Verify wmd_a_totalDemRR_rad is 0.7679449 Verify wmd_vel_tugWsFL_mps is -3.652556 Verify wmd_vel_tugWsFR_mps is -3.647411 Verify wmd_vel_tugWsRL_mps is -3.642267 Verify wmd_vel_tugWsRR_mps is -3.637122 Verify wmd_spd_estimAbsFL_mps is 3.652556 Verify wmd_spd_estimAbsFR_mps is 3.738126 Verify wmd_spd_estimAbsRL_mps is 3.633479 Verify wmd_spd_estimAbsRR_mps is 3.719489 Verify wmd_vel_velMargin_kts is 1.020773 Verify wmd_flg_spdCheckOkFL is 1 Verify wmd_flg_spdCheckOkFR is 1 Verify wmd_flg_spdCheckOkRL is 1 Verify wmd_flg_spdCheckOkRR is 1 Verify sod_pct_DCMUpperFrcLimPO is 5 Verify sod_pct_DCMLowerFrcLimPO is -5 Verify sod_flg_normal2waiting is 0 Verify sod_flg_maxPedalPos is 0 Verify sod_flg_zeroSpeed is 0 Verify sod_flg_startMoving is 1 Verify sod_flg_fullForceDemand is 0 Verify sod_flg_extndUppLwrLimCross is 0 Verify sod_flg_driverReqLwrThnLim is 1 Verify sod_flg_extendLimits2saturation is 1 Verify sod_flg_saturation2extendLimits is 0 Verify sod_flg_saturation2constrictLimits is 1 Verify sod_flg_constrictLimits2normal is 1 Verify sod_flg_constrictLimits2saturation is 0 Verify sod_flg_forwardDemand is 0 Verify sod_pct_prevUppFrcLim is 5 Verify sod_pct_prevLwrFrcLim is -5 Verify sod_flg_startMovingFiltered is 1 Verify bcd_enum_parkBrakeRequest is 0 Verify ntd_enum_parkBrakeRequest is 0 Verify ntd_enum_forceControlMode is 3 Verify ntd_enum_neutralSubMode is 4 Verify ntd_flg_neutralDisabled is 1 Verify ntd_flg_neutralScReset is 0 Verify ntd_flg_frcCtrlReset is 0 Verify ntd_f_neutralChange_kN is 1.201719 Verify scd_pct_NLGforceDemand is -5 Verify scd_acc_dem_mps2 is 0.1962 Verify scd_vel_dem_kts is 8 Verify scd_vel_latched_kts is -7.085 Verify scd_pct_speedIterm is -6 Verify scd_pct_speedPterm is 77.60395 Verify scd_pct_accelIterm is -6 Verify scd_pct_accelPterm is 95.53522 Verify scd_enum_controlMode is 0 Verify scd_flg_delayActive is 0 Verify scd_flg_PIreset is 1 Verify scd_flg_noAuthorityReset is 1 Verify scd_pct_speedOut_pc is 6 Verify scd_pct_accelOut_pc is 6 Verify scd_tm_accel_s is 0 Verify scd_tm_delay_s is 0.07 Verify scd_tm_delayThres_s is 0 Verify scd_flg_noPilotBraking is 1 Verify scd_flg_zero2minimum is 0 Verify scd_flg_minimum2zero is 1 Verify scd_flg_factor2zero is 1 Verify scd_flg_minimum2factor is 0 Verify scd_flg_selectAccelProfileTarget is 0 Verify scd_fact_spdGainMod is 1 Verify scd_fact_accGainMod is 1 Verify scd_flg_holdIntSpeed is 1 Verify scd_flg_holdIntAccel is 1 Verify ppd_pct_driverRequest is 5 Verify ppd_flg_stopControl is 0 Verify ppd_pct_accelPedalPstRateLimit is 0 Verify ppd_flg_hydraulicBraking is 1 Verify ppd_p_tugBrakePresFilt_bar is 0.6 Verify ppd_vel_activeLimit_kts is -15 Verify ppd_pct_speedLimitPIOut is -5 Verify ppd_pct_activeUpperLimit is 5 Verify ppd_pct_activeLowerLimit is 0 Verify ppd_pct_accelLimitPIOut is 0 Verify ppd_pct_brkPdlFrcDemand is -5 Verify ppd_pct_driverForcePreLimited is 5 Verify ppd_pct_zeroControlPIOut is 0 Verify ppd_pct_brkPedalPstRateLimit is 98.5 Verify ppd_pct_spdMaxLimit is 0 Verify ppd_pct_spdMinLimit is -5 Verify ppd_pct_maxAccelLimit is 0 Verify ppd_pct_minAccelLimit is -5 Verify ppd_flg_brkPdlPressed is 1 Verify ppd_flg_forwards is 0 Verify ppd_c_FNRfactor is 0 Verify ppd_pct_absAccelFrcEnv is 5 Verify ppd_flg_fnrSetNeutral is 0 Verify ppd_flg_setZeroAccelPedal is 1 Verify ppd_pct_zeroControlInit is -6.641025 Verify ppd_pct_zeroCtrlPedalLim is 6.641026 Verify ppd_pct_zeroCtrlNegLimDrv is 0 Verify ppd_pct_zeroCtrlPosLimDrv is 0 Verify ppd_pct_zeroCtrlNegLim is 0 Verify ppd_pct_zeroCtrlPosLim is 0 Verify ppd_flg_ZeroSpdHoldIntegrator is 0 Verify ppd_pct_zeroSpeedPTerm is 35.425 Verify ppd_pct_zeroSpeedITerm is -42.06602 Verify ppd_pct_throtPedPos is 15 Verify ppd_pct_brkPedalPos is 98.5 Verify cld_a_nwsDemand_deg is 22.2 Verify cld_flg_nwsDemandValid is 1 Verify cld_flg_latchCaptOrd is 0 Verify cld_flg_latchFoOrd is 0 Verify cld_flg_latchNwsAngDem is 0 Verify dwd_a_driverDemand_deg is 2.600002 Verify dwd_flg_driverTakeControl is 0 Verify dwd_enum_driverSteerActv is 2 Verify dwd_flg_negativeTurnAngle is 0 Verify dwd_flg_driverAngleReset is 0 Verify dwd_a_wheelAngleChange_deg is 2 Verify dwd_a_driverDemandUnFiltered_deg is 2.600002 Verify dwd_a_driverWheelInit_deg is 0 Verify dwd_flg_driverAngleInvalidLatched is 0 Verify msd_f_nlgTarget_kN is 38.259 Verify msd_pct_ATAC is 0 Verify msd_a_ATA_deg is -44.02 Verify msd_enum_forceControlMode is 5 Verify msd_a_steerDemand_deg is 2.600002 Verify msd_enum_atacLedRequest is 0 Verify msd_flg_applySpeedRateLimit is 1 Verify msd_enum_ATAtype is 2 Verify msd_enum_safetyReaction is 0 Verify msd_a_maxSteerLimit_deg is 77.50607 Verify msd_pct_nlgTarget is 5 Verify msd_x_minTurnCentre_m is 2.800816 Verify msd_flg_enableDriverSteering is 1 Verify msd_pct_driverAtacDemand is -50 Verify msd_a_nwsWhlAng_deg is 3.33 Verify msd_a_turret_deg is 44.02 Verify msd_flg_rampATAtoZero is 0 Verify msd_flg_rampATACtoZero is 0 Verify msd_pct_ATACsaved is -20 Verify msd_flg_turretAngleInvalidLatch is 0 Verify msd_a_turretAtaCorrection_deg is -44.02 Verify sod_enum_soState is 0 Verify scd_enum_delayMode is 0 Verify ppd_enum_dcmState is 1 At: 390 Verify wmd_vel_refWheelSpd_kts is -8.085001 Verify wmd_acc_refWheelSpd_mps2 is -51.44446 Verify wmd_tq_absLimFL_Nm is 0 Verify wmd_tq_absLimFR_Nm is 0 Verify wmd_tq_absLimRL_Nm is 0 Verify wmd_tq_absLimRR_Nm is 0 Verify wmd_flg_refWheelSpdValid is 1 Verify wmd_idx_selectedWheeldIndex is 3 Verify wmd_vel_estWheelSpd_mps is -4.159284 Verify wmd_vel_initSpdRef_mps is 0 Verify wmd_flg_braking is 0 Verify wmd_flg_latchSpdInvalid is 0 Verify wmd_a_totalDemFL_rad is 0.1745329 Verify wmd_a_totalDemFR_rad is 0.5235988 Verify wmd_a_totalDemRL_rad is 0.6283185 Verify wmd_a_totalDemRR_rad is 0.8028514 Verify wmd_vel_tugWsFL_mps is -4.167 Verify wmd_vel_tugWsFR_mps is -4.161856 Verify wmd_vel_tugWsRL_mps is -4.156711 Verify wmd_vel_tugWsRR_mps is -4.151567 Verify wmd_spd_estimAbsFL_mps is 4.885363 Verify wmd_spd_estimAbsFR_mps is 5.255056 Verify wmd_spd_estimAbsRL_mps is 3.67242 Verify wmd_spd_estimAbsRR_mps is 4.151567 Verify wmd_vel_velMargin_kts is 2.317812 Verify wmd_flg_spdCheckOkFL is 1 Verify wmd_flg_spdCheckOkFR is 1 Verify wmd_flg_spdCheckOkRL is 1 Verify wmd_flg_spdCheckOkRR is 1 Verify sod_pct_DCMUpperFrcLimPO is 5 Verify sod_pct_DCMLowerFrcLimPO is -5 Verify sod_flg_normal2waiting is 0 Verify sod_flg_maxPedalPos is 0 Verify sod_flg_zeroSpeed is 0 Verify sod_flg_startMoving is 1 Verify sod_flg_fullForceDemand is 0 Verify sod_flg_extndUppLwrLimCross is 0 Verify sod_flg_driverReqLwrThnLim is 1 Verify sod_flg_extendLimits2saturation is 1 Verify sod_flg_saturation2extendLimits is 0 Verify sod_flg_saturation2constrictLimits is 1 Verify sod_flg_constrictLimits2normal is 1 Verify sod_flg_constrictLimits2saturation is 0 Verify sod_flg_forwardDemand is 0 Verify sod_pct_prevUppFrcLim is 5 Verify sod_pct_prevLwrFrcLim is -5 Verify sod_flg_startMovingFiltered is 1 Verify bcd_enum_parkBrakeRequest is 0 Verify ntd_enum_parkBrakeRequest is 0 Verify ntd_enum_forceControlMode is 3 Verify ntd_enum_neutralSubMode is 4 Verify ntd_flg_neutralDisabled is 1 Verify ntd_flg_neutralScReset is 0 Verify ntd_flg_frcCtrlReset is 1 Verify ntd_f_neutralChange_kN is 20.57963 Verify scd_pct_NLGforceDemand is -5 Verify scd_acc_dem_mps2 is 0.1962 Verify scd_vel_dem_kts is -8.085001 Verify scd_vel_latched_kts is -8.085001 Verify scd_pct_speedIterm is -6 Verify scd_pct_speedPterm is 0 Verify scd_pct_accelIterm is -6 Verify scd_pct_accelPterm is 95.53522 Verify scd_enum_controlMode is 1 Verify scd_flg_delayActive is 0 Verify scd_flg_PIreset is 1 Verify scd_flg_noAuthorityReset is 1 Verify scd_pct_speedOut_pc is -6 Verify scd_pct_accelOut_pc is 6 Verify scd_tm_accel_s is 0 Verify scd_tm_delay_s is 0 Verify scd_tm_delayThres_s is 0 Verify scd_flg_noPilotBraking is 0 Verify scd_flg_zero2minimum is 0 Verify scd_flg_minimum2zero is 1 Verify scd_flg_factor2zero is 1 Verify scd_flg_minimum2factor is 0 Verify scd_flg_selectAccelProfileTarget is 0 Verify scd_fact_spdGainMod is 1 Verify scd_fact_accGainMod is 1 Verify scd_flg_holdIntSpeed is 0 Verify scd_flg_holdIntAccel is 1 Verify ppd_pct_driverRequest is 5 Verify ppd_flg_stopControl is 0 Verify ppd_pct_accelPedalPstRateLimit is 0 Verify ppd_flg_hydraulicBraking is 1 Verify ppd_p_tugBrakePresFilt_bar is 0.7 Verify ppd_vel_activeLimit_kts is -15 Verify ppd_pct_speedLimitPIOut is -5 Verify ppd_pct_activeUpperLimit is 5 Verify ppd_pct_activeLowerLimit is 0 Verify ppd_pct_accelLimitPIOut is 0 Verify ppd_pct_brkPdlFrcDemand is -5 Verify ppd_pct_driverForcePreLimited is 5 Verify ppd_pct_zeroControlPIOut is 0 Verify ppd_pct_brkPedalPstRateLimit is 98.5 Verify ppd_pct_spdMaxLimit is 0 Verify ppd_pct_spdMinLimit is -5 Verify ppd_pct_maxAccelLimit is 0 Verify ppd_pct_minAccelLimit is -5 Verify ppd_flg_brkPdlPressed is 1 Verify ppd_flg_forwards is 0 Verify ppd_c_FNRfactor is 0 Verify ppd_pct_absAccelFrcEnv is 5 Verify ppd_flg_fnrSetNeutral is 0 Verify ppd_flg_setZeroAccelPedal is 1 Verify ppd_pct_zeroControlInit is -5.571977 Verify ppd_pct_zeroCtrlPedalLim is 6.641026 Verify ppd_pct_zeroCtrlNegLimDrv is 0 Verify ppd_pct_zeroCtrlPosLimDrv is 0 Verify ppd_pct_zeroCtrlNegLim is 0 Verify ppd_pct_zeroCtrlPosLim is 0 Verify ppd_flg_ZeroSpdHoldIntegrator is 0 Verify ppd_pct_zeroSpeedPTerm is 40.425 Verify ppd_pct_zeroSpeedITerm is -45.99698 Verify ppd_pct_throtPedPos is 15 Verify ppd_pct_brkPedalPos is 98.5 Verify cld_a_nwsDemand_deg is 23.2 Verify cld_flg_nwsDemandValid is 1 Verify cld_flg_latchCaptOrd is 0 Verify cld_flg_latchFoOrd is 0 Verify cld_flg_latchNwsAngDem is 0 Verify dwd_a_driverDemand_deg is 2.800002 Verify dwd_flg_driverTakeControl is 0 Verify dwd_enum_driverSteerActv is 2 Verify dwd_flg_negativeTurnAngle is 0 Verify dwd_flg_driverAngleReset is 0 Verify dwd_a_wheelAngleChange_deg is 2 Verify dwd_a_driverDemandUnFiltered_deg is 2.800002 Verify dwd_a_driverWheelInit_deg is 0 Verify dwd_flg_driverAngleInvalidLatched is 0 Verify msd_f_nlgTarget_kN is 38.259 Verify msd_pct_ATAC is 0 Verify msd_a_ATA_deg is -46.02 Verify msd_enum_forceControlMode is 5 Verify msd_a_steerDemand_deg is 2.800002 Verify msd_enum_atacLedRequest is 0 Verify msd_flg_applySpeedRateLimit is 1 Verify msd_enum_ATAtype is 2 Verify msd_enum_safetyReaction is 0 Verify msd_a_maxSteerLimit_deg is 77.50607 Verify msd_pct_nlgTarget is 5 Verify msd_x_minTurnCentre_m is 2.800816 Verify msd_flg_enableDriverSteering is 1 Verify msd_pct_driverAtacDemand is -60 Verify msd_a_nwsWhlAng_deg is 3.48 Verify msd_a_turret_deg is 46.02 Verify msd_flg_rampATAtoZero is 0 Verify msd_flg_rampATACtoZero is 0 Verify msd_pct_ATACsaved is -50 Verify msd_flg_turretAngleInvalidLatch is 0 Verify msd_a_turretAtaCorrection_deg is -46.02 Verify sod_enum_soState is 0 Verify scd_enum_delayMode is 0 Verify ppd_enum_dcmState is 1 | Normal |  | TXB-HLC-TC_8943 | High Level Test
TXB-HLC-TP_18618 | 4.1.2.6.0-2.59 |  |  | Procedure Step | 4 | At: 400 Set dcd_vel_tugWsFL_kts to -9.1 Set dcd_vel_tugWsFR_kts to -9.09 Set dcd_vel_tugWsRL_kts to -9.08 Set dcd_vel_tugWsRR_kts to -9.07 Set tdd_tq_wheelDemFR_Nm to 0 Set tdd_tq_wheelDemFL_Nm to 0 Set tdd_tq_wheelDemRR_Nm to 0 Set tdd_tq_wheelDemRL_Nm to 0 Set dcd_tq_absLimFL_Nm to 1 Set dcd_tq_absLimFR_Nm to 1 Set dcd_tq_absLimRL_Nm to 1 Set dcd_tq_absLimRR_Nm to 1 Set oad_a_steerAckmFL_deg to 12 Set oad_a_steerAckmFR_deg to 32 Set oad_a_steerAckmRL_deg to 38 Set oad_a_steerAckmRR_deg to 48 Set dcd_flg_speedFLValid to 1 Set dcd_flg_speedFRValid to 1 Set dcd_flg_speedRLValid to 1 Set dcd_flg_speedRRValid to 1 Set dbd_pct_acDcmUppFrcLim to 5 Set lvcd_enum_parkBrkReq to 2 Set mmd_enum_systemMode to 4 Set fed_f_nlgLongTyre_kN to 42.5080293521775 Set motfd_vel_desiredSpd_kts to 10 Set motfd_enum_accProfile to 1 Set motfd_flg_accDelayOvrd to 0 Set dbd_pct_acPcmUppFrcLim to 6 Set dbd_pct_acPcmLwrFrcLim to -6 Set bfd_flg_pilotBrakingFilt to 0 Set dbd_pct_acDcmLwrFrcLim to -5 Set fcd_f_dTerm_kN to 141.75 Set lvcd_pct_brkPedalPos to 98.5 Set lvcd_pct_throtPedPos to 15 Set lvcd_enum_fwdNeuRevPos to 1 Set lvcd_enum_parkBrakeStatus to 0 Set fcd_f_tractionDemand_kN to 0 Set lvcd_p_tugBrakePressure_bar to 0.8 Set tdd_f_negLimTractionTot_kN to -7.75193798449612E-03 Set tdd_f_posLimTractionTot_kN to 7.75193798449612E-03 Set fcd_k_setpointScaling to 1.32820512820513 Set acd_a_nwsCapOrd_deg to 24.265 Set acd_a_nwsFoOrd_deg to 26.765 Set motfd_enum_acType to 1 Set acd_flg_nwsCapOrdValid to 1 Set acd_flg_nwsFoOrdValid to 1 Set acd_a_nwsWhlAngDem_deg to 24.2 Set acd_flg_nwsWhlAngDemValid to 1 Set swd_a_driverSteerWheel_deg to 50 Set lvcd_enum_operatStationPos to 0 Set smd_enum_safetyMode to 0 Set swd_flg_driverSteerWheelValid to 1 Set tasd_a_turret_deg to 50.02 Set atcd_pct_driverAtacDemand to -100 Set motfd_m_acWgt_t to 78 Set acd_flg_nwsWhlAngValid to 1 Set acd_a_nwsWhlAng_deg to 3.63 Set tasd_flg_turretValid to 1 Set atcd_flg_driverAtacValid to 1 Set drd_flg_connect to 1 Set swd_flg_sensorChange to 0 Set spb_all_params.spd_y_acCogH_m to 2.96 Set spb_all_params.spd_c_acNsdRollDg to 0.006 Set spb_all_params.spd_y_tur2AcMlg_m to 12.64 Set spb_all_params.spd_y_tur2AcRWheel_m to 10 Set spb_all_params.spd_flg_acArincAvailable to 1 Set spb_all_params.spd_y_tur2AcCog_m to 11.02 Set spb_all_params.spd_a_NLGsteerLimUpper_deg to 74 Set spb_all_params.spd_a_NLGsteerLimLower_deg to -74 Set spb_all_params.spd_f_tugMechBrakeLim_kN to 52 Set spb_all_params.spd_m_acMTOW_t to 78 Set spb_all_params.spd_y_tur2TugWheelLat_m to 1.38 Set spb_all_params.spd_y_tur2TugAxleF_m to 3.6 Set spb_all_params.spd_y_tur2TugAxleM_m to 1 Set spb_all_params.spd_y_tur2TugAxleR_m to 1.6 Set spb_all_params.spd_m_tugPltfm_kg to 1600 Set spb_all_params.spd_y_tugPltfmLink_m to 0.56 Set spb_all_params.spd_m_tug_kg to 24000 Set spb_all_params.spd_z_tugFinalDriveRatioWM to 30 Set spb_all_params.spd_y_tugTyreRadius_m to 0.43 Set spb_all_params.spd_a_tugWMmax_deg to 85 Set fed_enum_nlgLongTyreStatus to 1 Set smd_enum_safetyFailReason to 0 At: 410 Set dcd_vel_tugWsFL_kts to -10 Set dcd_vel_tugWsFR_kts to -20 Set dcd_vel_tugWsRL_kts to -30 Set dcd_vel_tugWsRR_kts to -40 Set tdd_tq_wheelDemFR_Nm to 0 Set tdd_tq_wheelDemFL_Nm to 3 Set tdd_tq_wheelDemRR_Nm to 3 Set tdd_tq_wheelDemRL_Nm to 0 Set dcd_tq_absLimFL_Nm to 2 Set dcd_tq_absLimFR_Nm to 3 Set dcd_tq_absLimRL_Nm to 4 Set dcd_tq_absLimRR_Nm to 5 Set oad_a_steerAckmFL_deg to 14 Set oad_a_steerAckmFR_deg to 34 Set oad_a_steerAckmRL_deg to 40 Set oad_a_steerAckmRR_deg to 50 Set dcd_flg_speedFLValid to 1 Set dcd_flg_speedFRValid to 1 Set dcd_flg_speedRLValid to 1 Set dcd_flg_speedRRValid to 1 Set dbd_pct_acDcmUppFrcLim to 5 Set lvcd_enum_parkBrkReq to 0 Set mmd_enum_systemMode to 4 Set fed_f_nlgLongTyre_kN to 46.9960797476762 Set motfd_vel_desiredSpd_kts to 10 Set motfd_enum_accProfile to 1 Set motfd_flg_accDelayOvrd to 0 Set dbd_pct_acPcmUppFrcLim to 6 Set dbd_pct_acPcmLwrFrcLim to -6 Set bfd_flg_pilotBrakingFilt to 1 Set dbd_pct_acDcmLwrFrcLim to -5 Set fcd_f_dTerm_kN to 129.5 Set lvcd_pct_brkPedalPos to 98.5 Set lvcd_pct_throtPedPos to 15 Set lvcd_enum_fwdNeuRevPos to 1 Set lvcd_enum_parkBrakeStatus to 0 Set fcd_f_tractionDemand_kN to -7.75193798449436E-03 Set lvcd_p_tugBrakePressure_bar to 0.9 Set tdd_f_negLimTractionTot_kN to -0.013953488372093 Set tdd_f_posLimTractionTot_kN to 0.013953488372093 Set fcd_k_setpointScaling to 1.32820512820513 Set acd_a_nwsCapOrd_deg to 28.255 Set acd_a_nwsFoOrd_deg to 30.755 Set motfd_enum_acType to 1 Set acd_flg_nwsCapOrdValid to 0 Set acd_flg_nwsFoOrdValid to 1 Set acd_a_nwsWhlAngDem_deg to 25.2 Set acd_flg_nwsWhlAngDemValid to 1 Set swd_a_driverSteerWheel_deg to 50 Set lvcd_enum_operatStationPos to 0 Set smd_enum_safetyMode to 0 Set swd_flg_driverSteerWheelValid to 1 Set tasd_a_turret_deg to 50.02 Set atcd_pct_driverAtacDemand to -80 Set motfd_m_acWgt_t to 78 Set acd_flg_nwsWhlAngValid to 1 Set acd_a_nwsWhlAng_deg to 3.78 Set tasd_flg_turretValid to 1 Set atcd_flg_driverAtacValid to 1 Set drd_flg_connect to 0 Set swd_flg_sensorChange to 0 Set spb_all_params.spd_y_acCogH_m to 2.96 Set spb_all_params.spd_c_acNsdRollDg to 0.006 Set spb_all_params.spd_y_tur2AcMlg_m to 12.64 Set spb_all_params.spd_y_tur2AcRWheel_m to 10 Set spb_all_params.spd_flg_acArincAvailable to 1 Set spb_all_params.spd_y_tur2AcCog_m to 11.02 Set spb_all_params.spd_a_NLGsteerLimUpper_deg to 74 Set spb_all_params.spd_a_NLGsteerLimLower_deg to -74 Set spb_all_params.spd_f_tugMechBrakeLim_kN to 52 Set spb_all_params.spd_m_acMTOW_t to 78 Set spb_all_params.spd_y_tur2TugWheelLat_m to 1.38 Set spb_all_params.spd_y_tur2TugAxleF_m to 3.6 Set spb_all_params.spd_y_tur2TugAxleM_m to 1 Set spb_all_params.spd_y_tur2TugAxleR_m to 1.6 Set spb_all_params.spd_m_tugPltfm_kg to 1600 Set spb_all_params.spd_y_tugPltfmLink_m to 0.56 Set spb_all_params.spd_m_tug_kg to 24000 Set spb_all_params.spd_z_tugFinalDriveRatioWM to 30 Set spb_all_params.spd_y_tugTyreRadius_m to 0.43 Set spb_all_params.spd_a_tugWMmax_deg to 85 Set fed_enum_nlgLongTyreStatus to 1 Set smd_enum_safetyFailReason to 0 At: 420 Set dcd_vel_tugWsFL_kts to -40 Set dcd_vel_tugWsFR_kts to -10 Set dcd_vel_tugWsRL_kts to -20 Set dcd_vel_tugWsRR_kts to -30 Set tdd_tq_wheelDemFR_Nm to 0.10000002 Set tdd_tq_wheelDemFL_Nm to 0 Set tdd_tq_wheelDemRR_Nm to 0 Set tdd_tq_wheelDemRL_Nm to 0.10000002 Set dcd_tq_absLimFL_Nm to 20 Set dcd_tq_absLimFR_Nm to 30 Set dcd_tq_absLimRL_Nm to 40 Set dcd_tq_absLimRR_Nm to 50 Set oad_a_steerAckmFL_deg to 50 Set oad_a_steerAckmFR_deg to 50 Set oad_a_steerAckmRL_deg to 50 Set oad_a_steerAckmRR_deg to 50 Set dcd_flg_speedFLValid to 1 Set dcd_flg_speedFRValid to 1 Set dcd_flg_speedRLValid to 1 Set dcd_flg_speedRRValid to 1 Set dbd_pct_acDcmUppFrcLim to 5 Set lvcd_enum_parkBrkReq to 3 Set mmd_enum_systemMode to 4 Set fed_f_nlgLongTyre_kN to 102.587101703377 Set motfd_vel_desiredSpd_kts to 40.9 Set motfd_enum_accProfile to 1 Set motfd_flg_accDelayOvrd to 0 Set dbd_pct_acPcmUppFrcLim to 6 Set dbd_pct_acPcmLwrFrcLim to -6 Set bfd_flg_pilotBrakingFilt to 1 Set dbd_pct_acDcmLwrFrcLim to -5 Set fcd_f_dTerm_kN to 117.25 Set lvcd_pct_brkPedalPos to 98.5 Set lvcd_pct_throtPedPos to 15 Set lvcd_enum_fwdNeuRevPos to 1 Set lvcd_enum_parkBrakeStatus to 0 Set fcd_f_tractionDemand_kN to -0.013953488372093 Set lvcd_p_tugBrakePressure_bar to 1 Set tdd_f_negLimTractionTot_kN to -1.16279023255814E-03 Set tdd_f_posLimTractionTot_kN to 1.16279023255814E-03 Set fcd_k_setpointScaling to 1.32820512820513 Set acd_a_nwsCapOrd_deg to 30.265 Set acd_a_nwsFoOrd_deg to 32.765 Set motfd_enum_acType to 1 Set acd_flg_nwsCapOrdValid to 1 Set acd_flg_nwsFoOrdValid to 0 Set acd_a_nwsWhlAngDem_deg to 25.2 Set acd_flg_nwsWhlAngDemValid to 1 Set swd_a_driverSteerWheel_deg to 50 Set lvcd_enum_operatStationPos to 0 Set smd_enum_safetyMode to 0 Set swd_flg_driverSteerWheelValid to 1 Set tasd_a_turret_deg to 50.02 Set atcd_pct_driverAtacDemand to -40 Set motfd_m_acWgt_t to 78 Set acd_flg_nwsWhlAngValid to 1 Set acd_a_nwsWhlAng_deg to 3.78 Set tasd_flg_turretValid to 1 Set atcd_flg_driverAtacValid to 1 Set drd_flg_connect to 0 Set swd_flg_sensorChange to 0 Set spb_all_params.spd_y_acCogH_m to 2.96 Set spb_all_params.spd_c_acNsdRollDg to 0.006 Set spb_all_params.spd_y_tur2AcMlg_m to 12.64 Set spb_all_params.spd_y_tur2AcRWheel_m to 10 Set spb_all_params.spd_flg_acArincAvailable to 1 Set spb_all_params.spd_y_tur2AcCog_m to 11.02 Set spb_all_params.spd_a_NLGsteerLimUpper_deg to 74 Set spb_all_params.spd_a_NLGsteerLimLower_deg to -74 Set spb_all_params.spd_f_tugMechBrakeLim_kN to 52 Set spb_all_params.spd_m_acMTOW_t to 78 Set spb_all_params.spd_y_tur2TugWheelLat_m to 1.38 Set spb_all_params.spd_y_tur2TugAxleF_m to 3.6 Set spb_all_params.spd_y_tur2TugAxleM_m to 1 Set spb_all_params.spd_y_tur2TugAxleR_m to 1.6 Set spb_all_params.spd_m_tugPltfm_kg to 1600 Set spb_all_params.spd_y_tugPltfmLink_m to 0.56 Set spb_all_params.spd_m_tug_kg to 24000 Set spb_all_params.spd_z_tugFinalDriveRatioWM to 30 Set spb_all_params.spd_y_tugTyreRadius_m to 0.43 Set spb_all_params.spd_a_tugWMmax_deg to 85 Set fed_enum_nlgLongTyreStatus to 1 Set smd_enum_safetyFailReason to 0 | At: 400 Verify wmd_vel_refWheelSpd_kts is -9.085001 Verify wmd_acc_refWheelSpd_mps2 is -51.44448 Verify wmd_tq_absLimFL_Nm is 0.01 Verify wmd_tq_absLimFR_Nm is 0.01 Verify wmd_tq_absLimRL_Nm is 0.01 Verify wmd_tq_absLimRR_Nm is 0.01 Verify wmd_flg_refWheelSpdValid is 1 Verify wmd_idx_selectedWheeldIndex is 0 Verify wmd_vel_estWheelSpd_mps is -4.673728 Verify wmd_vel_initSpdRef_mps is 0 Verify wmd_flg_braking is 1 Verify wmd_flg_latchSpdInvalid is 0 Verify wmd_a_totalDemFL_rad is 0.2094395 Verify wmd_a_totalDemFR_rad is 0.5585054 Verify wmd_a_totalDemRL_rad is 0.6632251 Verify wmd_a_totalDemRR_rad is 0.8377581 Verify wmd_vel_tugWsFL_mps is -4.681445 Verify wmd_vel_tugWsFR_mps is -4.676301 Verify wmd_vel_tugWsRL_mps is -4.671156 Verify wmd_vel_tugWsRR_mps is -4.666011 Verify wmd_spd_estimAbsFL_mps is 4.681445 Verify wmd_spd_estimAbsFR_mps is 4.84337 Verify wmd_spd_estimAbsRL_mps is 4.626702 Verify wmd_spd_estimAbsRR_mps is 4.790477 Verify wmd_vel_velMargin_kts is 1.034424 Verify wmd_flg_spdCheckOkFL is 1 Verify wmd_flg_spdCheckOkFR is 1 Verify wmd_flg_spdCheckOkRL is 1 Verify wmd_flg_spdCheckOkRR is 1 Verify sod_pct_DCMUpperFrcLimPO is 5 Verify sod_pct_DCMLowerFrcLimPO is -5 Verify sod_flg_normal2waiting is 0 Verify sod_flg_maxPedalPos is 0 Verify sod_flg_zeroSpeed is 0 Verify sod_flg_startMoving is 1 Verify sod_flg_fullForceDemand is 0 Verify sod_flg_extndUppLwrLimCross is 0 Verify sod_flg_driverReqLwrThnLim is 1 Verify sod_flg_extendLimits2saturation is 1 Verify sod_flg_saturation2extendLimits is 0 Verify sod_flg_saturation2constrictLimits is 1 Verify sod_flg_constrictLimits2normal is 1 Verify sod_flg_constrictLimits2saturation is 0 Verify sod_flg_forwardDemand is 0 Verify sod_pct_prevUppFrcLim is 5 Verify sod_pct_prevLwrFrcLim is -5 Verify sod_flg_startMovingFiltered is 1 Verify bcd_enum_parkBrakeRequest is 0 Verify ntd_enum_parkBrakeRequest is 0 Verify ntd_enum_forceControlMode is 3 Verify ntd_enum_neutralSubMode is 4 Verify ntd_flg_neutralDisabled is 1 Verify ntd_flg_neutralScReset is 0 Verify ntd_flg_frcCtrlReset is 1 Verify ntd_f_neutralChange_kN is 42.50803 Verify scd_pct_NLGforceDemand is -5 Verify scd_acc_dem_mps2 is 0.1962 Verify scd_vel_dem_kts is 10 Verify scd_vel_latched_kts is -9.085001 Verify scd_pct_speedIterm is -6 Verify scd_pct_speedPterm is 98.18173 Verify scd_pct_accelIterm is -6 Verify scd_pct_accelPterm is 95.53527 Verify scd_enum_controlMode is 0 Verify scd_flg_delayActive is 0 Verify scd_flg_PIreset is 1 Verify scd_flg_noAuthorityReset is 1 Verify scd_pct_speedOut_pc is 6 Verify scd_pct_accelOut_pc is 6 Verify scd_tm_accel_s is 0 Verify scd_tm_delay_s is 0 Verify scd_tm_delayThres_s is 0 Verify scd_flg_noPilotBraking is 0 Verify scd_flg_zero2minimum is 0 Verify scd_flg_minimum2zero is 1 Verify scd_flg_factor2zero is 1 Verify scd_flg_minimum2factor is 1 Verify scd_flg_selectAccelProfileTarget is 0 Verify scd_fact_spdGainMod is 1 Verify scd_fact_accGainMod is 1 Verify scd_flg_holdIntSpeed is 1 Verify scd_flg_holdIntAccel is 1 Verify ppd_pct_driverRequest is 5 Verify ppd_flg_stopControl is 0 Verify ppd_pct_accelPedalPstRateLimit is 0 Verify ppd_flg_hydraulicBraking is 1 Verify ppd_p_tugBrakePresFilt_bar is 0.8 Verify ppd_vel_activeLimit_kts is -15 Verify ppd_pct_speedLimitPIOut is -5 Verify ppd_pct_activeUpperLimit is 5 Verify ppd_pct_activeLowerLimit is 0 Verify ppd_pct_accelLimitPIOut is 0 Verify ppd_pct_brkPdlFrcDemand is -5 Verify ppd_pct_driverForcePreLimited is 5 Verify ppd_pct_zeroControlPIOut is 0 Verify ppd_pct_brkPedalPstRateLimit is 98.5 Verify ppd_pct_spdMaxLimit is 0 Verify ppd_pct_spdMinLimit is -5 Verify ppd_pct_maxAccelLimit is 0 Verify ppd_pct_minAccelLimit is -5 Verify ppd_flg_brkPdlPressed is 1 Verify ppd_flg_forwards is 0 Verify ppd_c_FNRfactor is 0 Verify ppd_pct_absAccelFrcEnv is 5 Verify ppd_flg_fnrSetNeutral is 0 Verify ppd_flg_setZeroAccelPedal is 1 Verify ppd_pct_zeroControlInit is 0 Verify ppd_pct_zeroCtrlPedalLim is 6.641026 Verify ppd_pct_zeroCtrlNegLimDrv is -0.0010131 Verify ppd_pct_zeroCtrlPosLimDrv is 0.0010131 Verify ppd_pct_zeroCtrlNegLim is -0.0010131 Verify ppd_pct_zeroCtrlPosLim is 0.0010131 Verify ppd_flg_ZeroSpdHoldIntegrator is 0 Verify ppd_pct_zeroSpeedPTerm is 45.425 Verify ppd_pct_zeroSpeedITerm is -45.425 Verify ppd_pct_throtPedPos is 15 Verify ppd_pct_brkPedalPos is 98.5 Verify cld_a_nwsDemand_deg is 24.2 Verify cld_flg_nwsDemandValid is 1 Verify cld_flg_latchCaptOrd is 0 Verify cld_flg_latchFoOrd is 0 Verify cld_flg_latchNwsAngDem is 0 Verify dwd_a_driverDemand_deg is 3.000002 Verify dwd_flg_driverTakeControl is 0 Verify dwd_enum_driverSteerActv is 2 Verify dwd_flg_negativeTurnAngle is 0 Verify dwd_flg_driverAngleReset is 0 Verify dwd_a_wheelAngleChange_deg is 4 Verify dwd_a_driverDemandUnFiltered_deg is 3.000002 Verify dwd_a_driverWheelInit_deg is 0 Verify dwd_flg_driverAngleInvalidLatched is 0 Verify msd_f_nlgTarget_kN is 38.259 Verify msd_pct_ATAC is 0 Verify msd_a_ATA_deg is -50.02 Verify msd_enum_forceControlMode is 5 Verify msd_a_steerDemand_deg is 3.000002 Verify msd_enum_atacLedRequest is 0 Verify msd_flg_applySpeedRateLimit is 1 Verify msd_enum_ATAtype is 2 Verify msd_enum_safetyReaction is 0 Verify msd_a_maxSteerLimit_deg is 77.50607 Verify msd_pct_nlgTarget is 5 Verify msd_x_minTurnCentre_m is 2.800816 Verify msd_flg_enableDriverSteering is 1 Verify msd_pct_driverAtacDemand is -100 Verify msd_a_nwsWhlAng_deg is 3.63 Verify msd_a_turret_deg is 50.02 Verify msd_flg_rampATAtoZero is 0 Verify msd_flg_rampATACtoZero is 0 Verify msd_pct_ATACsaved is -60 Verify msd_flg_turretAngleInvalidLatch is 0 Verify msd_a_turretAtaCorrection_deg is -50.02 Verify sod_enum_soState is 0 Verify scd_enum_delayMode is 0 Verify ppd_enum_dcmState is 1 At: 410 Verify wmd_vel_refWheelSpd_kts is -25 Verify wmd_acc_refWheelSpd_mps2 is -818.7384 Verify wmd_tq_absLimFL_Nm is 3 Verify wmd_tq_absLimFR_Nm is 0 Verify wmd_tq_absLimRL_Nm is 0 Verify wmd_tq_absLimRR_Nm is 1 Verify wmd_flg_refWheelSpdValid is 1 Verify wmd_idx_selectedWheeldIndex is 3 Verify wmd_vel_estWheelSpd_mps is -12.86111 Verify wmd_vel_initSpdRef_mps is 0 Verify wmd_flg_braking is 1 Verify wmd_flg_latchSpdInvalid is 0 Verify wmd_a_totalDemFL_rad is 0.2443461 Verify wmd_a_totalDemFR_rad is 0.5934119 Verify wmd_a_totalDemRL_rad is 0.6981317 Verify wmd_a_totalDemRR_rad is 0.8726646 Verify wmd_vel_tugWsFL_mps is -5.144445 Verify wmd_vel_tugWsFR_mps is -10.28889 Verify wmd_vel_tugWsRL_mps is -15.43333 Verify wmd_vel_tugWsRR_mps is -20.57778 Verify wmd_spd_estimAbsFL_mps is 24.97866 Verify wmd_spd_estimAbsFR_mps is 26.69561 Verify wmd_spd_estimAbsRL_mps is 18.29542 Verify wmd_spd_estimAbsRR_mps is 20.57778 Verify wmd_vel_velMargin_kts is 2.442812 Verify wmd_flg_spdCheckOkFL is 0 Verify wmd_flg_spdCheckOkFR is 0 Verify wmd_flg_spdCheckOkRL is 0 Verify wmd_flg_spdCheckOkRR is 1 Verify sod_pct_DCMUpperFrcLimPO is 5 Verify sod_pct_DCMLowerFrcLimPO is -5 Verify sod_flg_normal2waiting is 0 Verify sod_flg_maxPedalPos is 0 Verify sod_flg_zeroSpeed is 0 Verify sod_flg_startMoving is 1 Verify sod_flg_fullForceDemand is 0 Verify sod_flg_extndUppLwrLimCross is 0 Verify sod_flg_driverReqLwrThnLim is 1 Verify sod_flg_extendLimits2saturation is 1 Verify sod_flg_saturation2extendLimits is 0 Verify sod_flg_saturation2constrictLimits is 1 Verify sod_flg_constrictLimits2normal is 1 Verify sod_flg_constrictLimits2saturation is 0 Verify sod_flg_forwardDemand is 0 Verify sod_pct_prevUppFrcLim is 5 Verify sod_pct_prevLwrFrcLim is -5 Verify sod_flg_startMovingFiltered is 1 Verify bcd_enum_parkBrakeRequest is 0 Verify ntd_enum_parkBrakeRequest is 0 Verify ntd_enum_forceControlMode is 3 Verify ntd_enum_neutralSubMode is 4 Verify ntd_flg_neutralDisabled is 1 Verify ntd_flg_neutralScReset is 0 Verify ntd_flg_frcCtrlReset is 1 Verify ntd_f_neutralChange_kN is 46.99608 Verify scd_pct_NLGforceDemand is -5 Verify scd_acc_dem_mps2 is 0.1962 Verify scd_vel_dem_kts is -25 Verify scd_vel_latched_kts is -25 Verify scd_pct_speedIterm is -6 Verify scd_pct_speedPterm is 0 Verify scd_pct_accelIterm is -6 Verify scd_pct_accelPterm is 1515.029 Verify scd_enum_controlMode is 1 Verify scd_flg_delayActive is 0 Verify scd_flg_PIreset is 1 Verify scd_flg_noAuthorityReset is 1 Verify scd_pct_speedOut_pc is -6 Verify scd_pct_accelOut_pc is 6 Verify scd_tm_accel_s is 0 Verify scd_tm_delay_s is 0 Verify scd_tm_delayThres_s is 0 Verify scd_flg_noPilotBraking is 0 Verify scd_flg_zero2minimum is 0 Verify scd_flg_minimum2zero is 1 Verify scd_flg_factor2zero is 1 Verify scd_flg_minimum2factor is 0 Verify scd_flg_selectAccelProfileTarget is 0 Verify scd_fact_spdGainMod is 1 Verify scd_fact_accGainMod is 1 Verify scd_flg_holdIntSpeed is 0 Verify scd_flg_holdIntAccel is 1 Verify ppd_pct_driverRequest is 5 Verify ppd_flg_stopControl is 0 Verify ppd_pct_accelPedalPstRateLimit is 0 Verify ppd_flg_hydraulicBraking is 1 Verify ppd_p_tugBrakePresFilt_bar is 0.9 Verify ppd_vel_activeLimit_kts is -15 Verify ppd_pct_speedLimitPIOut is 0 Verify ppd_pct_activeUpperLimit is 5 Verify ppd_pct_activeLowerLimit is 0 Verify ppd_pct_accelLimitPIOut is 0 Verify ppd_pct_brkPdlFrcDemand is -5 Verify ppd_pct_driverForcePreLimited is 5 Verify ppd_pct_zeroControlPIOut is 0 Verify ppd_pct_brkPedalPstRateLimit is 98.5 Verify ppd_pct_spdMaxLimit is 0 Verify ppd_pct_spdMinLimit is -5 Verify ppd_pct_maxAccelLimit is 0 Verify ppd_pct_minAccelLimit is -5 Verify ppd_flg_brkPdlPressed is 1 Verify ppd_flg_forwards is 0 Verify ppd_c_FNRfactor is 0 Verify ppd_pct_absAccelFrcEnv is 5 Verify ppd_flg_fnrSetNeutral is 0 Verify ppd_flg_setZeroAccelPedal is 1 Verify ppd_pct_zeroControlInit is 0 Verify ppd_pct_zeroCtrlPedalLim is 6.641026 Verify ppd_pct_zeroCtrlNegLimDrv is -0.0018236 Verify ppd_pct_zeroCtrlPosLimDrv is 0.0018236 Verify ppd_pct_zeroCtrlNegLim is -0.0018236 Verify ppd_pct_zeroCtrlPosLim is 0.0018236 Verify ppd_flg_ZeroSpdHoldIntegrator is 0 Verify ppd_pct_zeroSpeedPTerm is 125 Verify ppd_pct_zeroSpeedITerm is -125 Verify ppd_pct_throtPedPos is 15 Verify ppd_pct_brkPedalPos is 98.5 Verify cld_a_nwsDemand_deg is 25.2 Verify cld_flg_nwsDemandValid is 1 Verify cld_flg_latchCaptOrd is 0 Verify cld_flg_latchFoOrd is 0 Verify cld_flg_latchNwsAngDem is 0 Verify dwd_a_driverDemand_deg is 3.400002 Verify dwd_flg_driverTakeControl is 0 Verify dwd_enum_driverSteerActv is 2 Verify dwd_flg_negativeTurnAngle is 0 Verify dwd_flg_driverAngleReset is 0 Verify dwd_a_wheelAngleChange_deg is 0 Verify dwd_a_driverDemandUnFiltered_deg is 3.400002 Verify dwd_a_driverWheelInit_deg is 0 Verify dwd_flg_driverAngleInvalidLatched is 0 Verify msd_f_nlgTarget_kN is 38.259 Verify msd_pct_ATAC is 0 Verify msd_a_ATA_deg is -50.02 Verify msd_enum_forceControlMode is 5 Verify msd_a_steerDemand_deg is 3.400002 Verify msd_enum_atacLedRequest is 0 Verify msd_flg_applySpeedRateLimit is 1 Verify msd_enum_ATAtype is 2 Verify msd_enum_safetyReaction is 0 Verify msd_a_maxSteerLimit_deg is 77.50607 Verify msd_pct_nlgTarget is 5 Verify msd_x_minTurnCentre_m is 2.800816 Verify msd_flg_enableDriverSteering is 1 Verify msd_pct_driverAtacDemand is -80 Verify msd_a_nwsWhlAng_deg is 3.78 Verify msd_a_turret_deg is 50.02 Verify msd_flg_rampATAtoZero is 0 Verify msd_flg_rampATACtoZero is 0 Verify msd_pct_ATACsaved is -100 Verify msd_flg_turretAngleInvalidLatch is 0 Verify msd_a_turretAtaCorrection_deg is -50.02 Verify sod_enum_soState is 0 Verify scd_enum_delayMode is 0 Verify ppd_enum_dcmState is 1 At: 420 Verify wmd_vel_refWheelSpd_kts is -30 Verify wmd_acc_refWheelSpd_mps2 is -257.2222 Verify wmd_tq_absLimFL_Nm is 0.0999999 Verify wmd_tq_absLimFR_Nm is 0.1 Verify wmd_tq_absLimRL_Nm is 0.1 Verify wmd_tq_absLimRR_Nm is 0 Verify wmd_flg_refWheelSpdValid is 1 Verify wmd_idx_selectedWheeldIndex is 0 Verify wmd_vel_estWheelSpd_mps is -15.43333 Verify wmd_vel_initSpdRef_mps is 0 Verify wmd_flg_braking is 1 Verify wmd_flg_latchSpdInvalid is 0 Verify wmd_a_totalDemFL_rad is 0.8726646 Verify wmd_a_totalDemFR_rad is 0.8726646 Verify wmd_a_totalDemRL_rad is 0.8726646 Verify wmd_a_totalDemRR_rad is 0.8726646 Verify wmd_vel_tugWsFL_mps is -20.57778 Verify wmd_vel_tugWsFR_mps is -5.144445 Verify wmd_vel_tugWsRL_mps is -10.28889 Verify wmd_vel_tugWsRR_mps is -15.43333 Verify wmd_spd_estimAbsFL_mps is 20.57778 Verify wmd_spd_estimAbsFR_mps is 22.39405 Verify wmd_spd_estimAbsRL_mps is 17.02326 Verify wmd_spd_estimAbsRR_mps is 19.17916 Verify wmd_vel_velMargin_kts is 3.364458 Verify wmd_flg_spdCheckOkFL is 1 Verify wmd_flg_spdCheckOkFR is 0 Verify wmd_flg_spdCheckOkRL is 0 Verify wmd_flg_spdCheckOkRR is 0 Verify sod_pct_DCMUpperFrcLimPO is 5 Verify sod_pct_DCMLowerFrcLimPO is -5 Verify sod_flg_normal2waiting is 0 Verify sod_flg_maxPedalPos is 0 Verify sod_flg_zeroSpeed is 0 Verify sod_flg_startMoving is 1 Verify sod_flg_fullForceDemand is 0 Verify sod_flg_extndUppLwrLimCross is 0 Verify sod_flg_driverReqLwrThnLim is 1 Verify sod_flg_extendLimits2saturation is 1 Verify sod_flg_saturation2extendLimits is 0 Verify sod_flg_saturation2constrictLimits is 1 Verify sod_flg_constrictLimits2normal is 1 Verify sod_flg_constrictLimits2saturation is 0 Verify sod_flg_forwardDemand is 0 Verify sod_pct_prevUppFrcLim is 5 Verify sod_pct_prevLwrFrcLim is -5 Verify sod_flg_startMovingFiltered is 1 Verify bcd_enum_parkBrakeRequest is 0 Verify ntd_enum_parkBrakeRequest is 0 Verify ntd_enum_forceControlMode is 3 Verify ntd_enum_neutralSubMode is 4 Verify ntd_flg_neutralDisabled is 1 Verify ntd_flg_neutralScReset is 0 Verify ntd_flg_frcCtrlReset is 1 Verify ntd_f_neutralChange_kN is 102.5871 Verify scd_pct_NLGforceDemand is -5 Verify scd_acc_dem_mps2 is 0.1962 Verify scd_vel_dem_kts is -30 Verify scd_vel_latched_kts is -30 Verify scd_pct_speedIterm is -6 Verify scd_pct_speedPterm is 0 Verify scd_pct_accelIterm is -6 Verify scd_pct_accelPterm is 476.224 Verify scd_enum_controlMode is 1 Verify scd_flg_delayActive is 0 Verify scd_flg_PIreset is 1 Verify scd_flg_noAuthorityReset is 1 Verify scd_pct_speedOut_pc is -6 Verify scd_pct_accelOut_pc is 6 Verify scd_tm_accel_s is 0 Verify scd_tm_delay_s is 0 Verify scd_tm_delayThres_s is 0 Verify scd_flg_noPilotBraking is 0 Verify scd_flg_zero2minimum is 0 Verify scd_flg_minimum2zero is 1 Verify scd_flg_factor2zero is 1 Verify scd_flg_minimum2factor is 0 Verify scd_flg_selectAccelProfileTarget is 0 Verify scd_fact_spdGainMod is 1 Verify scd_fact_accGainMod is 1 Verify scd_flg_holdIntSpeed is 0 Verify scd_flg_holdIntAccel is 1 Verify ppd_pct_driverRequest is 5 Verify ppd_flg_stopControl is 0 Verify ppd_pct_accelPedalPstRateLimit is 0 Verify ppd_flg_hydraulicBraking is 1 Verify ppd_p_tugBrakePresFilt_bar is 1 Verify ppd_vel_activeLimit_kts is -15 Verify ppd_pct_speedLimitPIOut is 0 Verify ppd_pct_activeUpperLimit is 5 Verify ppd_pct_activeLowerLimit is 0 Verify ppd_pct_accelLimitPIOut is 0 Verify ppd_pct_brkPdlFrcDemand is -5 Verify ppd_pct_driverForcePreLimited is 5 Verify ppd_pct_zeroControlPIOut is -0.000152 Verify ppd_pct_brkPedalPstRateLimit is 98.5 Verify ppd_pct_spdMaxLimit is 0 Verify ppd_pct_spdMinLimit is -5 Verify ppd_pct_maxAccelLimit is 0 Verify ppd_pct_minAccelLimit is -5 Verify ppd_flg_brkPdlPressed is 1 Verify ppd_flg_forwards is 0 Verify ppd_c_FNRfactor is 0 Verify ppd_pct_absAccelFrcEnv is 5 Verify ppd_flg_fnrSetNeutral is 0 Verify ppd_flg_setZeroAccelPedal is 1 Verify ppd_pct_zeroControlInit is -0.0010131 Verify ppd_pct_zeroCtrlPedalLim is 6.641026 Verify ppd_pct_zeroCtrlNegLimDrv is -0.000152 Verify ppd_pct_zeroCtrlPosLimDrv is 0.000152 Verify ppd_pct_zeroCtrlNegLim is -0.000152 Verify ppd_pct_zeroCtrlPosLim is 0.000152 Verify ppd_flg_ZeroSpdHoldIntegrator is 0 Verify ppd_pct_zeroSpeedPTerm is 150 Verify ppd_pct_zeroSpeedITerm is -150.001 Verify ppd_pct_throtPedPos is 15 Verify ppd_pct_brkPedalPos is 98.5 Verify cld_a_nwsDemand_deg is 25.2 Verify cld_flg_nwsDemandValid is 1 Verify cld_flg_latchCaptOrd is 0 Verify cld_flg_latchFoOrd is 0 Verify cld_flg_latchNwsAngDem is 0 Verify dwd_a_driverDemand_deg is 3.400002 Verify dwd_flg_driverTakeControl is 0 Verify dwd_enum_driverSteerActv is 2 Verify dwd_flg_negativeTurnAngle is 0 Verify dwd_flg_driverAngleReset is 0 Verify dwd_a_wheelAngleChange_deg is 0 Verify dwd_a_driverDemandUnFiltered_deg is 3.400002 Verify dwd_a_driverWheelInit_deg is 0 Verify dwd_flg_driverAngleInvalidLatched is 0 Verify msd_f_nlgTarget_kN is 38.259 Verify msd_pct_ATAC is 0 Verify msd_a_ATA_deg is -50.02 Verify msd_enum_forceControlMode is 5 Verify msd_a_steerDemand_deg is 3.400002 Verify msd_enum_atacLedRequest is 0 Verify msd_flg_applySpeedRateLimit is 1 Verify msd_enum_ATAtype is 2 Verify msd_enum_safetyReaction is 0 Verify msd_a_maxSteerLimit_deg is 77.50607 Verify msd_pct_nlgTarget is 5 Verify msd_x_minTurnCentre_m is 2.800816 Verify msd_flg_enableDriverSteering is 1 Verify msd_pct_driverAtacDemand is -40 Verify msd_a_nwsWhlAng_deg is 3.78 Verify msd_a_turret_deg is 50.02 Verify msd_flg_rampATAtoZero is 0 Verify msd_flg_rampATACtoZero is 0 Verify msd_pct_ATACsaved is -80 Verify msd_flg_turretAngleInvalidLatch is 0 Verify msd_a_turretAtaCorrection_deg is -50.02 Verify sod_enum_soState is 0 Verify scd_enum_delayMode is 0 Verify ppd_enum_dcmState is 1 | Normal |  | TXB-HLC-TC_9910 | High Level Test
TXB-HLC-TP_18619 | 4.1.2.6.0-2.60 |  |  | Procedure Step | 4 | At: 430 Set dcd_vel_tugWsFL_kts to -30 Set dcd_vel_tugWsFR_kts to -40 Set dcd_vel_tugWsRL_kts to -10 Set dcd_vel_tugWsRR_kts to -20 Set tdd_tq_wheelDemFR_Nm to 0.1 Set tdd_tq_wheelDemFL_Nm to 0 Set tdd_tq_wheelDemRR_Nm to 0 Set tdd_tq_wheelDemRL_Nm to 0.1 Set dcd_tq_absLimFL_Nm to 200 Set dcd_tq_absLimFR_Nm to 400 Set dcd_tq_absLimRL_Nm to 1000 Set dcd_tq_absLimRR_Nm to 3000 Set oad_a_steerAckmFL_deg to 48 Set oad_a_steerAckmFR_deg to 46 Set oad_a_steerAckmRL_deg to 45 Set oad_a_steerAckmRR_deg to 44 Set dcd_flg_speedFLValid to 1 Set dcd_flg_speedFRValid to 1 Set dcd_flg_speedRLValid to 1 Set dcd_flg_speedRRValid to 1 Set dbd_pct_acDcmUppFrcLim to 5 Set lvcd_enum_parkBrkReq to 0 Set mmd_enum_systemMode to 5 Set fed_f_nlgLongTyre_kN to 111.039967511806 Set motfd_vel_desiredSpd_kts to 40.9 Set motfd_enum_accProfile to 1 Set motfd_flg_accDelayOvrd to 0 Set dbd_pct_acPcmUppFrcLim to 6 Set dbd_pct_acPcmLwrFrcLim to -6 Set bfd_flg_pilotBrakingFilt to 0 Set dbd_pct_acDcmLwrFrcLim to -5 Set fcd_f_dTerm_kN to 105 Set lvcd_pct_brkPedalPos to 98.5 Set lvcd_pct_throtPedPos to 15 Set lvcd_enum_fwdNeuRevPos to 1 Set lvcd_enum_parkBrakeStatus to 0 Set fcd_f_tractionDemand_kN to -1.16279023255572E-03 Set lvcd_p_tugBrakePressure_bar to 1.1 Set tdd_f_negLimTractionTot_kN to -9.30225441860465E-04 Set tdd_f_posLimTractionTot_kN to 9.30225441860465E-04 Set fcd_k_setpointScaling to 1.32820512820513 Set acd_a_nwsCapOrd_deg to 42.255 Set acd_a_nwsFoOrd_deg to 44.755 Set motfd_enum_acType to 1 Set acd_flg_nwsCapOrdValid to 0 Set acd_flg_nwsFoOrdValid to 0 Set acd_a_nwsWhlAngDem_deg to 22.2 Set acd_flg_nwsWhlAngDemValid to 1 Set swd_a_driverSteerWheel_deg to 60 Set lvcd_enum_operatStationPos to 0 Set smd_enum_safetyMode to 0 Set swd_flg_driverSteerWheelValid to 1 Set tasd_a_turret_deg to 60.02 Set atcd_pct_driverAtacDemand to 0 Set motfd_m_acWgt_t to 78 Set acd_flg_nwsWhlAngValid to 1 Set acd_a_nwsWhlAng_deg to 3.33 Set tasd_flg_turretValid to 1 Set atcd_flg_driverAtacValid to 1 Set drd_flg_connect to 1 Set swd_flg_sensorChange to 0 Set spb_all_params.spd_y_acCogH_m to 2.96 Set spb_all_params.spd_c_acNsdRollDg to 0.006 Set spb_all_params.spd_y_tur2AcMlg_m to 12.64 Set spb_all_params.spd_y_tur2AcRWheel_m to 10 Set spb_all_params.spd_flg_acArincAvailable to 1 Set spb_all_params.spd_y_tur2AcCog_m to 11.02 Set spb_all_params.spd_a_NLGsteerLimUpper_deg to 74 Set spb_all_params.spd_a_NLGsteerLimLower_deg to -74 Set spb_all_params.spd_f_tugMechBrakeLim_kN to 52 Set spb_all_params.spd_m_acMTOW_t to 78 Set spb_all_params.spd_y_tur2TugWheelLat_m to 1.38 Set spb_all_params.spd_y_tur2TugAxleF_m to 3.6 Set spb_all_params.spd_y_tur2TugAxleM_m to 1 Set spb_all_params.spd_y_tur2TugAxleR_m to 1.6 Set spb_all_params.spd_m_tugPltfm_kg to 1600 Set spb_all_params.spd_y_tugPltfmLink_m to 0.56 Set spb_all_params.spd_m_tug_kg to 24000 Set spb_all_params.spd_z_tugFinalDriveRatioWM to 30 Set spb_all_params.spd_y_tugTyreRadius_m to 0.43 Set spb_all_params.spd_a_tugWMmax_deg to 85 Set fed_enum_nlgLongTyreStatus to 1 Set smd_enum_safetyFailReason to 0 At: 440 Set dcd_vel_tugWsFL_kts to -0.2 Set dcd_vel_tugWsFR_kts to -0.2 Set dcd_vel_tugWsRL_kts to -0.2 Set dcd_vel_tugWsRR_kts to -0.2 Set tdd_tq_wheelDemFR_Nm to 0 Set tdd_tq_wheelDemFL_Nm to 10000 Set tdd_tq_wheelDemRR_Nm to 10000 Set tdd_tq_wheelDemRL_Nm to 0 Set dcd_tq_absLimFL_Nm to 5000 Set dcd_tq_absLimFR_Nm to 10000 Set dcd_tq_absLimRL_Nm to 7000 Set dcd_tq_absLimRR_Nm to 1000 Set oad_a_steerAckmFL_deg to 46 Set oad_a_steerAckmFR_deg to 42 Set oad_a_steerAckmRL_deg to 40 Set oad_a_steerAckmRR_deg to 38 Set dcd_flg_speedFLValid to 1 Set dcd_flg_speedFRValid to 1 Set dcd_flg_speedRLValid to 1 Set dcd_flg_speedRRValid to 1 Set dbd_pct_acDcmUppFrcLim to 5 Set lvcd_enum_parkBrkReq to 0 Set mmd_enum_systemMode to 5 Set fed_f_nlgLongTyre_kN to 24.2701990159164 Set motfd_vel_desiredSpd_kts to 40.9 Set motfd_enum_accProfile to 1 Set motfd_flg_accDelayOvrd to 0 Set dbd_pct_acPcmUppFrcLim to 6 Set dbd_pct_acPcmLwrFrcLim to -6 Set bfd_flg_pilotBrakingFilt to 1 Set dbd_pct_acDcmLwrFrcLim to -5 Set fcd_f_dTerm_kN to 92.75 Set lvcd_pct_brkPedalPos to 98.5 Set lvcd_pct_throtPedPos to 15 Set lvcd_enum_fwdNeuRevPos to 1 Set lvcd_enum_parkBrakeStatus to 0 Set fcd_f_tractionDemand_kN to -9.30225441860465E-04 Set lvcd_p_tugBrakePressure_bar to 1.2 Set tdd_f_negLimTractionTot_kN to -46.5116279069767 Set tdd_f_posLimTractionTot_kN to 27.2138215987906 Set fcd_k_setpointScaling to 1.32820512820513 Set acd_a_nwsCapOrd_deg to 44.265 Set acd_a_nwsFoOrd_deg to 46.765 Set motfd_enum_acType to 1 Set acd_flg_nwsCapOrdValid to 1 Set acd_flg_nwsFoOrdValid to 1 Set acd_a_nwsWhlAngDem_deg to 19.2 Set acd_flg_nwsWhlAngDemValid to 1 Set swd_a_driverSteerWheel_deg to 70 Set lvcd_enum_operatStationPos to 0 Set smd_enum_safetyMode to 0 Set swd_flg_driverSteerWheelValid to 1 Set tasd_a_turret_deg to 70.02 Set atcd_pct_driverAtacDemand to 30 Set motfd_m_acWgt_t to 78 Set acd_flg_nwsWhlAngValid to 1 Set acd_a_nwsWhlAng_deg to 2.88 Set tasd_flg_turretValid to 1 Set atcd_flg_driverAtacValid to 1 Set drd_flg_connect to 1 Set swd_flg_sensorChange to 0 Set spb_all_params.spd_y_acCogH_m to 2.96 Set spb_all_params.spd_c_acNsdRollDg to 0.006 Set spb_all_params.spd_y_tur2AcMlg_m to 12.64 Set spb_all_params.spd_y_tur2AcRWheel_m to 10 Set spb_all_params.spd_flg_acArincAvailable to 1 Set spb_all_params.spd_y_tur2AcCog_m to 11.02 Set spb_all_params.spd_a_NLGsteerLimUpper_deg to 74 Set spb_all_params.spd_a_NLGsteerLimLower_deg to -74 Set spb_all_params.spd_f_tugMechBrakeLim_kN to 52 Set spb_all_params.spd_m_acMTOW_t to 78 Set spb_all_params.spd_y_tur2TugWheelLat_m to 1.38 Set spb_all_params.spd_y_tur2TugAxleF_m to 3.6 Set spb_all_params.spd_y_tur2TugAxleM_m to 1 Set spb_all_params.spd_y_tur2TugAxleR_m to 1.6 Set spb_all_params.spd_m_tugPltfm_kg to 1600 Set spb_all_params.spd_y_tugPltfmLink_m to 0.56 Set spb_all_params.spd_m_tug_kg to 24000 Set spb_all_params.spd_z_tugFinalDriveRatioWM to 30 Set spb_all_params.spd_y_tugTyreRadius_m to 0.43 Set spb_all_params.spd_a_tugWMmax_deg to 85 Set fed_enum_nlgLongTyreStatus to 1 Set smd_enum_safetyFailReason to 0 At: 450 Set dcd_vel_tugWsFL_kts to -20 Set dcd_vel_tugWsFR_kts to -30 Set dcd_vel_tugWsRL_kts to -40 Set dcd_vel_tugWsRR_kts to -10 Set tdd_tq_wheelDemFR_Nm to 0 Set tdd_tq_wheelDemFL_Nm to 7000 Set tdd_tq_wheelDemRR_Nm to 7000 Set tdd_tq_wheelDemRL_Nm to 0 Set dcd_tq_absLimFL_Nm to 5000 Set dcd_tq_absLimFR_Nm to 10000 Set dcd_tq_absLimRL_Nm to 7000 Set dcd_tq_absLimRR_Nm to 1000 Set oad_a_steerAckmFL_deg to 52 Set oad_a_steerAckmFR_deg to 33 Set oad_a_steerAckmRL_deg to 43 Set oad_a_steerAckmRR_deg to 50 Set dcd_flg_speedFLValid to 1 Set dcd_flg_speedFRValid to 1 Set dcd_flg_speedRLValid to 1 Set dcd_flg_speedRRValid to 1 Set dbd_pct_acDcmUppFrcLim to 5 Set lvcd_enum_parkBrkReq to 0 Set mmd_enum_systemMode to 5 Set fed_f_nlgLongTyre_kN to 30 Set motfd_vel_desiredSpd_kts to 30 Set motfd_enum_accProfile to 1 Set motfd_flg_accDelayOvrd to 0 Set dbd_pct_acPcmUppFrcLim to 6 Set dbd_pct_acPcmLwrFrcLim to -6 Set bfd_flg_pilotBrakingFilt to 1 Set dbd_pct_acDcmLwrFrcLim to -5 Set fcd_f_dTerm_kN to 80.5 Set lvcd_pct_brkPedalPos to 98.5 Set lvcd_pct_throtPedPos to 15 Set lvcd_enum_fwdNeuRevPos to 1 Set lvcd_enum_parkBrakeStatus to 0 Set fcd_f_tractionDemand_kN to -25.4078992562051 Set lvcd_p_tugBrakePressure_bar to 1.3 Set tdd_f_negLimTractionTot_kN to -32.5581395348837 Set tdd_f_posLimTractionTot_kN to 32.5581395348837 Set fcd_k_setpointScaling to 1.32820512820513 Set acd_a_nwsCapOrd_deg to 46.255 Set acd_a_nwsFoOrd_deg to 48.755 Set motfd_enum_acType to 1 Set acd_flg_nwsCapOrdValid to 1 Set acd_flg_nwsFoOrdValid to 1 Set acd_a_nwsWhlAngDem_deg to 25.2 Set acd_flg_nwsWhlAngDemValid to 1 Set swd_a_driverSteerWheel_deg to 70 Set lvcd_enum_operatStationPos to 0 Set smd_enum_safetyMode to 0 Set swd_flg_driverSteerWheelValid to 1 Set tasd_a_turret_deg to 70.02 Set atcd_pct_driverAtacDemand to 40 Set motfd_m_acWgt_t to 78 Set acd_flg_nwsWhlAngValid to 1 Set acd_a_nwsWhlAng_deg to 3.78 Set tasd_flg_turretValid to 1 Set atcd_flg_driverAtacValid to 1 Set drd_flg_connect to 0 Set swd_flg_sensorChange to 0 Set spb_all_params.spd_y_acCogH_m to 2.96 Set spb_all_params.spd_c_acNsdRollDg to 0.006 Set spb_all_params.spd_y_tur2AcMlg_m to 12.64 Set spb_all_params.spd_y_tur2AcRWheel_m to 10 Set spb_all_params.spd_flg_acArincAvailable to 1 Set spb_all_params.spd_y_tur2AcCog_m to 11.02 Set spb_all_params.spd_a_NLGsteerLimUpper_deg to 74 Set spb_all_params.spd_a_NLGsteerLimLower_deg to -74 Set spb_all_params.spd_f_tugMechBrakeLim_kN to 52 Set spb_all_params.spd_m_acMTOW_t to 78 Set spb_all_params.spd_y_tur2TugWheelLat_m to 1.38 Set spb_all_params.spd_y_tur2TugAxleF_m to 3.6 Set spb_all_params.spd_y_tur2TugAxleM_m to 1 Set spb_all_params.spd_y_tur2TugAxleR_m to 1.6 Set spb_all_params.spd_m_tugPltfm_kg to 1600 Set spb_all_params.spd_y_tugPltfmLink_m to 0.56 Set spb_all_params.spd_m_tug_kg to 24000 Set spb_all_params.spd_z_tugFinalDriveRatioWM to 30 Set spb_all_params.spd_y_tugTyreRadius_m to 0.43 Set spb_all_params.spd_a_tugWMmax_deg to 85 Set fed_enum_nlgLongTyreStatus to 1 Set smd_enum_safetyFailReason to 0 | At: 430 Verify wmd_vel_refWheelSpd_kts is -30 Verify wmd_acc_refWheelSpd_mps2 is 0 Verify wmd_tq_absLimFL_Nm is 0 Verify wmd_tq_absLimFR_Nm is 0.1 Verify wmd_tq_absLimRL_Nm is 0.1 Verify wmd_tq_absLimRR_Nm is 0.1 Verify wmd_flg_refWheelSpdValid is 1 Verify wmd_idx_selectedWheeldIndex is 1 Verify wmd_vel_estWheelSpd_mps is -15.43333 Verify wmd_vel_initSpdRef_mps is 0 Verify wmd_flg_braking is 1 Verify wmd_flg_latchSpdInvalid is 0 Verify wmd_a_totalDemFL_rad is 0.8377581 Verify wmd_a_totalDemFR_rad is 0.8028514 Verify wmd_a_totalDemRL_rad is 0.7853982 Verify wmd_a_totalDemRR_rad is 0.7679449 Verify wmd_vel_tugWsFL_mps is -15.43333 Verify wmd_vel_tugWsFR_mps is -20.57778 Verify wmd_vel_tugWsRL_mps is -5.144445 Verify wmd_vel_tugWsRR_mps is -10.28889 Verify wmd_spd_estimAbsFL_mps is 18.917 Verify wmd_spd_estimAbsFR_mps is 20.57778 Verify wmd_spd_estimAbsRL_mps is 15.49192 Verify wmd_spd_estimAbsRR_mps is 17.48119 Verify wmd_vel_velMargin_kts is 3.761346 Verify wmd_flg_spdCheckOkFL is 0 Verify wmd_flg_spdCheckOkFR is 1 Verify wmd_flg_spdCheckOkRL is 0 Verify wmd_flg_spdCheckOkRR is 0 Verify sod_pct_DCMUpperFrcLimPO is 5 Verify sod_pct_DCMLowerFrcLimPO is -5 Verify sod_flg_normal2waiting is 0 Verify sod_flg_maxPedalPos is 0 Verify sod_flg_zeroSpeed is 0 Verify sod_flg_startMoving is 1 Verify sod_flg_fullForceDemand is 0 Verify sod_flg_extndUppLwrLimCross is 0 Verify sod_flg_driverReqLwrThnLim is 1 Verify sod_flg_extendLimits2saturation is 1 Verify sod_flg_saturation2extendLimits is 0 Verify sod_flg_saturation2constrictLimits is 1 Verify sod_flg_constrictLimits2normal is 1 Verify sod_flg_constrictLimits2saturation is 0 Verify sod_flg_forwardDemand is 0 Verify sod_pct_prevUppFrcLim is 5 Verify sod_pct_prevLwrFrcLim is -5 Verify sod_flg_startMovingFiltered is 1 Verify bcd_enum_parkBrakeRequest is 0 Verify ntd_enum_parkBrakeRequest is 0 Verify ntd_enum_forceControlMode is 3 Verify ntd_enum_neutralSubMode is 4 Verify ntd_flg_neutralDisabled is 1 Verify ntd_flg_neutralScReset is 0 Verify ntd_flg_frcCtrlReset is 1 Verify ntd_f_neutralChange_kN is 111.04 Verify scd_pct_NLGforceDemand is -5 Verify scd_acc_dem_mps2 is 0.1962 Verify scd_vel_dem_kts is 40.9 Verify scd_vel_latched_kts is -30 Verify scd_pct_speedIterm is -6 Verify scd_pct_speedPterm is 364.7411 Verify scd_pct_accelIterm is -6 Verify scd_pct_accelPterm is 0.36297 Verify scd_enum_controlMode is 0 Verify scd_flg_delayActive is 0 Verify scd_flg_PIreset is 1 Verify scd_flg_noAuthorityReset is 1 Verify scd_pct_speedOut_pc is 6 Verify scd_pct_accelOut_pc is -5.63703 Verify scd_tm_accel_s is 0 Verify scd_tm_delay_s is 0 Verify scd_tm_delayThres_s is 0 Verify scd_flg_noPilotBraking is 0 Verify scd_flg_zero2minimum is 0 Verify scd_flg_minimum2zero is 1 Verify scd_flg_factor2zero is 1 Verify scd_flg_minimum2factor is 1 Verify scd_flg_selectAccelProfileTarget is 0 Verify scd_fact_spdGainMod is 1 Verify scd_fact_accGainMod is 1 Verify scd_flg_holdIntSpeed is 1 Verify scd_flg_holdIntAccel is 0 Verify ppd_pct_driverRequest is 5 Verify ppd_flg_stopControl is 0 Verify ppd_pct_accelPedalPstRateLimit is 0 Verify ppd_flg_hydraulicBraking is 1 Verify ppd_p_tugBrakePresFilt_bar is 1.1 Verify ppd_vel_activeLimit_kts is -15 Verify ppd_pct_speedLimitPIOut is 0 Verify ppd_pct_activeUpperLimit is 5 Verify ppd_pct_activeLowerLimit is 0 Verify ppd_pct_accelLimitPIOut is 0 Verify ppd_pct_brkPdlFrcDemand is -5 Verify ppd_pct_driverForcePreLimited is 5 Verify ppd_pct_zeroControlPIOut is -0.0001216 Verify ppd_pct_brkPedalPstRateLimit is 98.5 Verify ppd_pct_spdMaxLimit is 0 Verify ppd_pct_spdMinLimit is -5 Verify ppd_pct_maxAccelLimit is 0 Verify ppd_pct_minAccelLimit is -5 Verify ppd_flg_brkPdlPressed is 1 Verify ppd_flg_forwards is 0 Verify ppd_c_FNRfactor is 0 Verify ppd_pct_absAccelFrcEnv is 5 Verify ppd_flg_fnrSetNeutral is 0 Verify ppd_flg_setZeroAccelPedal is 1 Verify ppd_pct_zeroControlInit is -0.0018236 Verify ppd_pct_zeroCtrlPedalLim is 6.641026 Verify ppd_pct_zeroCtrlNegLimDrv is -0.0001216 Verify ppd_pct_zeroCtrlPosLimDrv is 0.0001216 Verify ppd_pct_zeroCtrlNegLim is -0.0001216 Verify ppd_pct_zeroCtrlPosLim is 0.0001216 Verify ppd_flg_ZeroSpdHoldIntegrator is 0 Verify ppd_pct_zeroSpeedPTerm is 150 Verify ppd_pct_zeroSpeedITerm is -150.0018 Verify ppd_pct_throtPedPos is 15 Verify ppd_pct_brkPedalPos is 98.5 Verify cld_a_nwsDemand_deg is 22.2 Verify cld_flg_nwsDemandValid is 0 Verify cld_flg_latchCaptOrd is 0 Verify cld_flg_latchFoOrd is 0 Verify cld_flg_latchNwsAngDem is 0 Verify dwd_a_driverDemand_deg is 3.400002 Verify dwd_flg_driverTakeControl is 0 Verify dwd_enum_driverSteerActv is 2 Verify dwd_flg_negativeTurnAngle is 0 Verify dwd_flg_driverAngleReset is 0 Verify dwd_a_wheelAngleChange_deg is 10 Verify dwd_a_driverDemandUnFiltered_deg is 3.400002 Verify dwd_a_driverWheelInit_deg is 0 Verify dwd_flg_driverAngleInvalidLatched is 0 Verify msd_f_nlgTarget_kN is 38.259 Verify msd_pct_ATAC is 0 Verify msd_a_ATA_deg is 0 Verify msd_enum_forceControlMode is 5 Verify msd_a_steerDemand_deg is 3.400002 Verify msd_enum_atacLedRequest is 0 Verify msd_flg_applySpeedRateLimit is 1 Verify msd_enum_ATAtype is 0 Verify msd_enum_safetyReaction is 0 Verify msd_a_maxSteerLimit_deg is 77.50607 Verify msd_pct_nlgTarget is 5 Verify msd_x_minTurnCentre_m is 2.800816 Verify msd_flg_enableDriverSteering is 1 Verify msd_pct_driverAtacDemand is 0 Verify msd_a_nwsWhlAng_deg is 3.33 Verify msd_a_turret_deg is 60.02 Verify msd_flg_rampATAtoZero is 0 Verify msd_flg_rampATACtoZero is 0 Verify msd_pct_ATACsaved is -40 Verify msd_flg_turretAngleInvalidLatch is 0 Verify msd_a_turretAtaCorrection_deg is -60.02 Verify sod_enum_soState is 0 Verify scd_enum_delayMode is 0 Verify ppd_enum_dcmState is 1 At: 440 Verify wmd_vel_refWheelSpd_kts is -0.2 Verify wmd_acc_refWheelSpd_mps2 is 1533.045 Verify wmd_tq_absLimFL_Nm is 0.1 Verify wmd_tq_absLimFR_Nm is 100.1 Verify wmd_tq_absLimRL_Nm is 0.1 Verify wmd_tq_absLimRR_Nm is 0.1 Verify wmd_flg_refWheelSpdValid is 1 Verify wmd_idx_selectedWheeldIndex is 0 Verify wmd_vel_estWheelSpd_mps is -0.1028889 Verify wmd_vel_initSpdRef_mps is 0 Verify wmd_flg_braking is 1 Verify wmd_flg_latchSpdInvalid is 0 Verify wmd_a_totalDemFL_rad is 0.8028514 Verify wmd_a_totalDemFR_rad is 0.7330383 Verify wmd_a_totalDemRL_rad is 0.6981317 Verify wmd_a_totalDemRR_rad is 0.6632251 Verify wmd_vel_tugWsFL_mps is -0.1028889 Verify wmd_vel_tugWsFR_mps is -0.1028889 Verify wmd_vel_tugWsRL_mps is -0.1028889 Verify wmd_vel_tugWsRR_mps is -0.1028889 Verify wmd_spd_estimAbsFL_mps is 0.1028889 Verify wmd_spd_estimAbsFR_mps is 0.1119927 Verify wmd_spd_estimAbsRL_mps is 0.0874059 Verify wmd_spd_estimAbsRR_mps is 0.0979594 Verify wmd_vel_velMargin_kts is 2.648996 Verify wmd_flg_spdCheckOkFL is 1 Verify wmd_flg_spdCheckOkFR is 1 Verify wmd_flg_spdCheckOkRL is 1 Verify wmd_flg_spdCheckOkRR is 1 Verify sod_pct_DCMUpperFrcLimPO is 5 Verify sod_pct_DCMLowerFrcLimPO is -5 Verify sod_flg_normal2waiting is 0 Verify sod_flg_maxPedalPos is 0 Verify sod_flg_zeroSpeed is 1 Verify sod_flg_startMoving is 0 Verify sod_flg_fullForceDemand is 0 Verify sod_flg_extndUppLwrLimCross is 0 Verify sod_flg_driverReqLwrThnLim is 1 Verify sod_flg_extendLimits2saturation is 1 Verify sod_flg_saturation2extendLimits is 0 Verify sod_flg_saturation2constrictLimits is 1 Verify sod_flg_constrictLimits2normal is 1 Verify sod_flg_constrictLimits2saturation is 0 Verify sod_flg_forwardDemand is 0 Verify sod_pct_prevUppFrcLim is 5 Verify sod_pct_prevLwrFrcLim is -5 Verify sod_flg_startMovingFiltered is 0 Verify bcd_enum_parkBrakeRequest is 0 Verify ntd_enum_parkBrakeRequest is 0 Verify ntd_enum_forceControlMode is 3 Verify ntd_enum_neutralSubMode is 4 Verify ntd_flg_neutralDisabled is 1 Verify ntd_flg_neutralScReset is 0 Verify ntd_flg_frcCtrlReset is 1 Verify ntd_f_neutralChange_kN is 24.2702 Verify scd_pct_NLGforceDemand is -5 Verify scd_acc_dem_mps2 is 0.1962 Verify scd_vel_dem_kts is -0.2 Verify scd_vel_latched_kts is -0.2 Verify scd_pct_speedIterm is -6 Verify scd_pct_speedPterm is 0 Verify scd_pct_accelIterm is -6 Verify scd_pct_accelPterm is -2835.77 Verify scd_enum_controlMode is 1 Verify scd_flg_delayActive is 0 Verify scd_flg_PIreset is 1 Verify scd_flg_noAuthorityReset is 1 Verify scd_pct_speedOut_pc is -6 Verify scd_pct_accelOut_pc is -6 Verify scd_tm_accel_s is 1 Verify scd_tm_delay_s is 0 Verify scd_tm_delayThres_s is 0 Verify scd_flg_noPilotBraking is 0 Verify scd_flg_zero2minimum is 0 Verify scd_flg_minimum2zero is 1 Verify scd_flg_factor2zero is 1 Verify scd_flg_minimum2factor is 0 Verify scd_flg_selectAccelProfileTarget is 0 Verify scd_fact_spdGainMod is 1 Verify scd_fact_accGainMod is 1 Verify scd_flg_holdIntSpeed is 0 Verify scd_flg_holdIntAccel is 1 Verify ppd_pct_driverRequest is 0 Verify ppd_flg_stopControl is 0 Verify ppd_pct_accelPedalPstRateLimit is 0 Verify ppd_flg_hydraulicBraking is 1 Verify ppd_p_tugBrakePresFilt_bar is 1.2 Verify ppd_vel_activeLimit_kts is -15 Verify ppd_pct_speedLimitPIOut is -5 Verify ppd_pct_activeUpperLimit is 5 Verify ppd_pct_activeLowerLimit is -5 Verify ppd_pct_accelLimitPIOut is -5 Verify ppd_pct_brkPdlFrcDemand is 0 Verify ppd_pct_driverForcePreLimited is 0 Verify ppd_pct_zeroControlPIOut is 0 Verify ppd_pct_brkPedalPstRateLimit is 98.5 Verify ppd_pct_spdMaxLimit is 0 Verify ppd_pct_spdMinLimit is -5 Verify ppd_pct_maxAccelLimit is 0 Verify ppd_pct_minAccelLimit is -5 Verify ppd_flg_brkPdlPressed is 1 Verify ppd_flg_forwards is 0 Verify ppd_c_FNRfactor is 0 Verify ppd_pct_absAccelFrcEnv is 5 Verify ppd_flg_fnrSetNeutral is 0 Verify ppd_flg_setZeroAccelPedal is 1 Verify ppd_pct_zeroControlInit is -0.000152 Verify ppd_pct_zeroCtrlPedalLim is 0 Verify ppd_pct_zeroCtrlNegLimDrv is -6.07852 Verify ppd_pct_zeroCtrlPosLimDrv is 3.556525 Verify ppd_pct_zeroCtrlNegLim is 0 Verify ppd_pct_zeroCtrlPosLim is 0 Verify ppd_flg_ZeroSpdHoldIntegrator is 0 Verify ppd_pct_zeroSpeedPTerm is 1 Verify ppd_pct_zeroSpeedITerm is -1.000152 Verify ppd_pct_throtPedPos is 15 Verify ppd_pct_brkPedalPos is 98.5 Verify cld_a_nwsDemand_deg is 19.2 Verify cld_flg_nwsDemandValid is 1 Verify cld_flg_latchCaptOrd is 0 Verify cld_flg_latchFoOrd is 0 Verify cld_flg_latchNwsAngDem is 0 Verify dwd_a_driverDemand_deg is 4.400002 Verify dwd_flg_driverTakeControl is 0 Verify dwd_enum_driverSteerActv is 2 Verify dwd_flg_negativeTurnAngle is 0 Verify dwd_flg_driverAngleReset is 0 Verify dwd_a_wheelAngleChange_deg is 10 Verify dwd_a_driverDemandUnFiltered_deg is 4.400002 Verify dwd_a_driverWheelInit_deg is 0 Verify dwd_flg_driverAngleInvalidLatched is 0 Verify msd_f_nlgTarget_kN is 0 Verify msd_pct_ATAC is 30 Verify msd_a_ATA_deg is 0 Verify msd_enum_forceControlMode is 5 Verify msd_a_steerDemand_deg is 4.400002 Verify msd_enum_atacLedRequest is 1 Verify msd_flg_applySpeedRateLimit is 1 Verify msd_enum_ATAtype is 3 Verify msd_enum_safetyReaction is 0 Verify msd_a_maxSteerLimit_deg is 77.50607 Verify msd_pct_nlgTarget is 0 Verify msd_x_minTurnCentre_m is 2.800816 Verify msd_flg_enableDriverSteering is 1 Verify msd_pct_driverAtacDemand is 30 Verify msd_a_nwsWhlAng_deg is 2.88 Verify msd_a_turret_deg is 70.02 Verify msd_flg_rampATAtoZero is 0 Verify msd_flg_rampATACtoZero is 0 Verify msd_pct_ATACsaved is 0 Verify msd_flg_turretAngleInvalidLatch is 0 Verify msd_a_turretAtaCorrection_deg is -70.02 Verify sod_enum_soState is 0 Verify scd_enum_delayMode is 0 Verify ppd_enum_dcmState is 0 At: 450 Verify wmd_vel_refWheelSpd_kts is -25 Verify wmd_acc_refWheelSpd_mps2 is -1275.822 Verify wmd_tq_absLimFL_Nm is 7000 Verify wmd_tq_absLimFR_Nm is 0 Verify wmd_tq_absLimRL_Nm is 100.1 Verify wmd_tq_absLimRR_Nm is 7000 Verify wmd_flg_refWheelSpdValid is 1 Verify wmd_idx_selectedWheeldIndex is 2 Verify wmd_vel_estWheelSpd_mps is -12.86111 Verify wmd_vel_initSpdRef_mps is 0 Verify wmd_flg_braking is 1 Verify wmd_flg_latchSpdInvalid is 0 Verify wmd_a_totalDemFL_rad is 0.9075712 Verify wmd_a_totalDemFR_rad is 0.5759587 Verify wmd_a_totalDemRL_rad is 0.7504916 Verify wmd_a_totalDemRR_rad is 0.8726646 Verify wmd_vel_tugWsFL_mps is -10.28889 Verify wmd_vel_tugWsFR_mps is -15.43333 Verify wmd_vel_tugWsRL_mps is -20.57778 Verify wmd_vel_tugWsRR_mps is -5.144445 Verify wmd_spd_estimAbsFL_mps is 25.54753 Verify wmd_spd_estimAbsFR_mps is 27.75949 Verify wmd_spd_estimAbsRL_mps is 20.57778 Verify wmd_spd_estimAbsRR_mps is 23.2671 Verify wmd_vel_velMargin_kts is 1.951522 Verify wmd_flg_spdCheckOkFL is 0 Verify wmd_flg_spdCheckOkFR is 0 Verify wmd_flg_spdCheckOkRL is 1 Verify wmd_flg_spdCheckOkRR is 0 Verify sod_pct_DCMUpperFrcLimPO is 5 Verify sod_pct_DCMLowerFrcLimPO is -5 Verify sod_flg_normal2waiting is 0 Verify sod_flg_maxPedalPos is 0 Verify sod_flg_zeroSpeed is 0 Verify sod_flg_startMoving is 1 Verify sod_flg_fullForceDemand is 0 Verify sod_flg_extndUppLwrLimCross is 0 Verify sod_flg_driverReqLwrThnLim is 1 Verify sod_flg_extendLimits2saturation is 1 Verify sod_flg_saturation2extendLimits is 0 Verify sod_flg_saturation2constrictLimits is 1 Verify sod_flg_constrictLimits2normal is 1 Verify sod_flg_constrictLimits2saturation is 0 Verify sod_flg_forwardDemand is 0 Verify sod_pct_prevUppFrcLim is 5 Verify sod_pct_prevLwrFrcLim is -5 Verify sod_flg_startMovingFiltered is 1 Verify bcd_enum_parkBrakeRequest is 0 Verify ntd_enum_parkBrakeRequest is 0 Verify ntd_enum_forceControlMode is 3 Verify ntd_enum_neutralSubMode is 4 Verify ntd_flg_neutralDisabled is 1 Verify ntd_flg_neutralScReset is 0 Verify ntd_flg_frcCtrlReset is 1 Verify ntd_f_neutralChange_kN is 30 Verify scd_pct_NLGforceDemand is -5 Verify scd_acc_dem_mps2 is 0.1962 Verify scd_vel_dem_kts is -25 Verify scd_vel_latched_kts is -25 Verify scd_pct_speedIterm is -6 Verify scd_pct_speedPterm is 0 Verify scd_pct_accelIterm is -6 Verify scd_pct_accelPterm is 2360.634 Verify scd_enum_controlMode is 1 Verify scd_flg_delayActive is 0 Verify scd_flg_PIreset is 1 Verify scd_flg_noAuthorityReset is 1 Verify scd_pct_speedOut_pc is -6 Verify scd_pct_accelOut_pc is 6 Verify scd_tm_accel_s is 0 Verify scd_tm_delay_s is 0 Verify scd_tm_delayThres_s is 0 Verify scd_flg_noPilotBraking is 0 Verify scd_flg_zero2minimum is 0 Verify scd_flg_minimum2zero is 1 Verify scd_flg_factor2zero is 1 Verify scd_flg_minimum2factor is 0 Verify scd_flg_selectAccelProfileTarget is 0 Verify scd_fact_spdGainMod is 1 Verify scd_fact_accGainMod is 1 Verify scd_flg_holdIntSpeed is 0 Verify scd_flg_holdIntAccel is 1 Verify ppd_pct_driverRequest is 5 Verify ppd_flg_stopControl is 0 Verify ppd_pct_accelPedalPstRateLimit is 0 Verify ppd_flg_hydraulicBraking is 1 Verify ppd_p_tugBrakePresFilt_bar is 1.3 Verify ppd_vel_activeLimit_kts is -15 Verify ppd_pct_speedLimitPIOut is 0 Verify ppd_pct_activeUpperLimit is 5 Verify ppd_pct_activeLowerLimit is 0 Verify ppd_pct_accelLimitPIOut is 0 Verify ppd_pct_brkPdlFrcDemand is -5 Verify ppd_pct_driverForcePreLimited is 5 Verify ppd_pct_zeroControlPIOut is -0.0001221 Verify ppd_pct_brkPedalPstRateLimit is 98.5 Verify ppd_pct_spdMaxLimit is 0 Verify ppd_pct_spdMinLimit is -5 Verify ppd_pct_maxAccelLimit is 0 Verify ppd_pct_minAccelLimit is -5 Verify ppd_flg_brkPdlPressed is 1 Verify ppd_flg_forwards is 0 Verify ppd_c_FNRfactor is 0 Verify ppd_pct_absAccelFrcEnv is 5 Verify ppd_flg_fnrSetNeutral is 0 Verify ppd_flg_setZeroAccelPedal is 1 Verify ppd_pct_zeroControlInit is -0.0001216 Verify ppd_pct_zeroCtrlPedalLim is 6.641026 Verify ppd_pct_zeroCtrlNegLimDrv is -4.254964 Verify ppd_pct_zeroCtrlPosLimDrv is 4.254964 Verify ppd_pct_zeroCtrlNegLim is -4.254964 Verify ppd_pct_zeroCtrlPosLim is 4.254964 Verify ppd_flg_ZeroSpdHoldIntegrator is 0 Verify ppd_pct_zeroSpeedPTerm is 125 Verify ppd_pct_zeroSpeedITerm is -125.0001 Verify ppd_pct_throtPedPos is 15 Verify ppd_pct_brkPedalPos is 98.5 Verify cld_a_nwsDemand_deg is 25.2 Verify cld_flg_nwsDemandValid is 1 Verify cld_flg_latchCaptOrd is 0 Verify cld_flg_latchFoOrd is 0 Verify cld_flg_latchNwsAngDem is 0 Verify dwd_a_driverDemand_deg is 5.400002 Verify dwd_flg_driverTakeControl is 0 Verify dwd_enum_driverSteerActv is 2 Verify dwd_flg_negativeTurnAngle is 0 Verify dwd_flg_driverAngleReset is 0 Verify dwd_a_wheelAngleChange_deg is 0 Verify dwd_a_driverDemandUnFiltered_deg is 5.400002 Verify dwd_a_driverWheelInit_deg is 0 Verify dwd_flg_driverAngleInvalidLatched is 0 Verify msd_f_nlgTarget_kN is 38.259 Verify msd_pct_ATAC is 40 Verify msd_a_ATA_deg is 0 Verify msd_enum_forceControlMode is 5 Verify msd_a_steerDemand_deg is 5.400002 Verify msd_enum_atacLedRequest is 1 Verify msd_flg_applySpeedRateLimit is 1 Verify msd_enum_ATAtype is 3 Verify msd_enum_safetyReaction is 0 Verify msd_a_maxSteerLimit_deg is 77.50607 Verify msd_pct_nlgTarget is 5 Verify msd_x_minTurnCentre_m is 2.800816 Verify msd_flg_enableDriverSteering is 1 Verify msd_pct_driverAtacDemand is 40 Verify msd_a_nwsWhlAng_deg is 3.78 Verify msd_a_turret_deg is 70.02 Verify msd_flg_rampATAtoZero is 0 Verify msd_flg_rampATACtoZero is 0 Verify msd_pct_ATACsaved is 0 Verify msd_flg_turretAngleInvalidLatch is 0 Verify msd_a_turretAtaCorrection_deg is -70.02 Verify sod_enum_soState is 0 Verify scd_enum_delayMode is 0 Verify ppd_enum_dcmState is 1 | Normal |  |  | High Level Test
TXB-HLC-TP_18620 | 4.1.2.6.0-2.61 |  |  | Procedure Step | 4 | At: 460 Set dcd_vel_tugWsFL_kts to -49 Set dcd_vel_tugWsFR_kts to -48 Set dcd_vel_tugWsRL_kts to -49 Set dcd_vel_tugWsRR_kts to -48 Set tdd_tq_wheelDemFR_Nm to 0 Set tdd_tq_wheelDemFL_Nm to 6900 Set tdd_tq_wheelDemRR_Nm to 6900 Set tdd_tq_wheelDemRL_Nm to 0 Set dcd_tq_absLimFL_Nm to 5000 Set dcd_tq_absLimFR_Nm to 10000 Set dcd_tq_absLimRL_Nm to 7000 Set dcd_tq_absLimRR_Nm to 1000 Set oad_a_steerAckmFL_deg to 56 Set oad_a_steerAckmFR_deg to 34 Set oad_a_steerAckmRL_deg to 49 Set oad_a_steerAckmRR_deg to 60 Set dcd_flg_speedFLValid to 1 Set dcd_flg_speedFRValid to 1 Set dcd_flg_speedRLValid to 1 Set dcd_flg_speedRRValid to 1 Set dbd_pct_acDcmUppFrcLim to 5 Set lvcd_enum_parkBrkReq to 0 Set mmd_enum_systemMode to 5 Set fed_f_nlgLongTyre_kN to 16.551403640636 Set motfd_vel_desiredSpd_kts to 50 Set motfd_enum_accProfile to 1 Set motfd_flg_accDelayOvrd to 0 Set dbd_pct_acPcmUppFrcLim to 6 Set dbd_pct_acPcmLwrFrcLim to -6 Set bfd_flg_pilotBrakingFilt to 0 Set dbd_pct_acDcmLwrFrcLim to -5 Set fcd_f_dTerm_kN to 68.25 Set lvcd_pct_brkPedalPos to 98.5 Set lvcd_pct_throtPedPos to 15 Set lvcd_enum_fwdNeuRevPos to 1 Set lvcd_enum_parkBrakeStatus to 0 Set fcd_f_tractionDemand_kN to -32.5581395348837 Set lvcd_p_tugBrakePressure_bar to 1.4 Set tdd_f_negLimTractionTot_kN to -32.093023255814 Set tdd_f_posLimTractionTot_kN to 32.093023255814 Set fcd_k_setpointScaling to 1.32820512820513 Set acd_a_nwsCapOrd_deg to 50.265 Set acd_a_nwsFoOrd_deg to 52.765 Set motfd_enum_acType to 1 Set acd_flg_nwsCapOrdValid to 1 Set acd_flg_nwsFoOrdValid to 1 Set acd_a_nwsWhlAngDem_deg to 30.2 Set acd_flg_nwsWhlAngDemValid to 1 Set swd_a_driverSteerWheel_deg to 70 Set lvcd_enum_operatStationPos to 0 Set smd_enum_safetyMode to 0 Set swd_flg_driverSteerWheelValid to 1 Set tasd_a_turret_deg to 70.02 Set atcd_pct_driverAtacDemand to 20 Set motfd_m_acWgt_t to 78 Set acd_flg_nwsWhlAngValid to 1 Set acd_a_nwsWhlAng_deg to 4.53 Set tasd_flg_turretValid to 1 Set atcd_flg_driverAtacValid to 1 Set drd_flg_connect to 0 Set swd_flg_sensorChange to 0 Set spb_all_params.spd_y_acCogH_m to 2.96 Set spb_all_params.spd_c_acNsdRollDg to 0.006 Set spb_all_params.spd_y_tur2AcMlg_m to 12.64 Set spb_all_params.spd_y_tur2AcRWheel_m to 10 Set spb_all_params.spd_flg_acArincAvailable to 1 Set spb_all_params.spd_y_tur2AcCog_m to 11.02 Set spb_all_params.spd_a_NLGsteerLimUpper_deg to 74 Set spb_all_params.spd_a_NLGsteerLimLower_deg to -74 Set spb_all_params.spd_f_tugMechBrakeLim_kN to 52 Set spb_all_params.spd_m_acMTOW_t to 78 Set spb_all_params.spd_y_tur2TugWheelLat_m to 1.38 Set spb_all_params.spd_y_tur2TugAxleF_m to 3.6 Set spb_all_params.spd_y_tur2TugAxleM_m to 1 Set spb_all_params.spd_y_tur2TugAxleR_m to 1.6 Set spb_all_params.spd_m_tugPltfm_kg to 1600 Set spb_all_params.spd_y_tugPltfmLink_m to 0.56 Set spb_all_params.spd_m_tug_kg to 24000 Set spb_all_params.spd_z_tugFinalDriveRatioWM to 30 Set spb_all_params.spd_y_tugTyreRadius_m to 0.43 Set spb_all_params.spd_a_tugWMmax_deg to 85 Set fed_enum_nlgLongTyreStatus to 1 Set smd_enum_safetyFailReason to 0 At: 470 Set dcd_vel_tugWsFL_kts to 0 Set dcd_vel_tugWsFR_kts to 0 Set dcd_vel_tugWsRL_kts to 0 Set dcd_vel_tugWsRR_kts to 0 Set tdd_tq_wheelDemFR_Nm to 0 Set tdd_tq_wheelDemFL_Nm to 6800 Set tdd_tq_wheelDemRR_Nm to 6800 Set tdd_tq_wheelDemRL_Nm to 0 Set dcd_tq_absLimFL_Nm to 5000 Set dcd_tq_absLimFR_Nm to 10000 Set dcd_tq_absLimRL_Nm to 7000 Set dcd_tq_absLimRR_Nm to 1000 Set oad_a_steerAckmFL_deg to 60 Set oad_a_steerAckmFR_deg to 35 Set oad_a_steerAckmRL_deg to 55 Set oad_a_steerAckmRR_deg to 70 Set dcd_flg_speedFLValid to 1 Set dcd_flg_speedFRValid to 1 Set dcd_flg_speedRLValid to 1 Set dcd_flg_speedRRValid to 1 Set dbd_pct_acDcmUppFrcLim to 5 Set lvcd_enum_parkBrkReq to 0 Set mmd_enum_systemMode to 5 Set fed_f_nlgLongTyre_kN to 16.55987044241 Set motfd_vel_desiredSpd_kts to 0 Set motfd_enum_accProfile to 1 Set motfd_flg_accDelayOvrd to 1 Set dbd_pct_acPcmUppFrcLim to 6 Set dbd_pct_acPcmLwrFrcLim to -6 Set bfd_flg_pilotBrakingFilt to 1 Set dbd_pct_acDcmLwrFrcLim to -5 Set fcd_f_dTerm_kN to 56 Set lvcd_pct_brkPedalPos to 98.5 Set lvcd_pct_throtPedPos to 15 Set lvcd_enum_fwdNeuRevPos to 1 Set lvcd_enum_parkBrakeStatus to 0 Set fcd_f_tractionDemand_kN to -32.093023255814 Set lvcd_p_tugBrakePressure_bar to 1.5 Set tdd_f_negLimTractionTot_kN to -31.6279069767442 Set tdd_f_posLimTractionTot_kN to 31.6279069767442 Set fcd_k_setpointScaling to 1.32820512820513 Set acd_a_nwsCapOrd_deg to 50.255 Set acd_a_nwsFoOrd_deg to 52.755 Set motfd_enum_acType to 1 Set acd_flg_nwsCapOrdValid to 1 Set acd_flg_nwsFoOrdValid to 1 Set acd_a_nwsWhlAngDem_deg to 35.2 Set acd_flg_nwsWhlAngDemValid to 1 Set swd_a_driverSteerWheel_deg to 70 Set lvcd_enum_operatStationPos to 0 Set smd_enum_safetyMode to 0 Set swd_flg_driverSteerWheelValid to 1 Set tasd_a_turret_deg to 70.02 Set atcd_pct_driverAtacDemand to 80 Set motfd_m_acWgt_t to 78 Set acd_flg_nwsWhlAngValid to 1 Set acd_a_nwsWhlAng_deg to 5.28 Set tasd_flg_turretValid to 1 Set atcd_flg_driverAtacValid to 1 Set drd_flg_connect to 0 Set swd_flg_sensorChange to 0 Set spb_all_params.spd_y_acCogH_m to 2.96 Set spb_all_params.spd_c_acNsdRollDg to 0.006 Set spb_all_params.spd_y_tur2AcMlg_m to 12.64 Set spb_all_params.spd_y_tur2AcRWheel_m to 10 Set spb_all_params.spd_flg_acArincAvailable to 1 Set spb_all_params.spd_y_tur2AcCog_m to 11.02 Set spb_all_params.spd_a_NLGsteerLimUpper_deg to 74 Set spb_all_params.spd_a_NLGsteerLimLower_deg to -74 Set spb_all_params.spd_f_tugMechBrakeLim_kN to 52 Set spb_all_params.spd_m_acMTOW_t to 78 Set spb_all_params.spd_y_tur2TugWheelLat_m to 1.38 Set spb_all_params.spd_y_tur2TugAxleF_m to 3.6 Set spb_all_params.spd_y_tur2TugAxleM_m to 1 Set spb_all_params.spd_y_tur2TugAxleR_m to 1.6 Set spb_all_params.spd_m_tugPltfm_kg to 1600 Set spb_all_params.spd_y_tugPltfmLink_m to 0.56 Set spb_all_params.spd_m_tug_kg to 24000 Set spb_all_params.spd_z_tugFinalDriveRatioWM to 30 Set spb_all_params.spd_y_tugTyreRadius_m to 0.43 Set spb_all_params.spd_a_tugWMmax_deg to 85 Set fed_enum_nlgLongTyreStatus to 1 Set smd_enum_safetyFailReason to 0 At: 480 Set dcd_vel_tugWsFL_kts to -48 Set dcd_vel_tugWsFR_kts to -48 Set dcd_vel_tugWsRL_kts to -48 Set dcd_vel_tugWsRR_kts to -49 Set tdd_tq_wheelDemFR_Nm to 15000 Set tdd_tq_wheelDemFL_Nm to 0 Set tdd_tq_wheelDemRR_Nm to 0 Set tdd_tq_wheelDemRL_Nm to 15000 Set dcd_tq_absLimFL_Nm to 5000 Set dcd_tq_absLimFR_Nm to 10000 Set dcd_tq_absLimRL_Nm to 7000 Set dcd_tq_absLimRR_Nm to 1000 Set oad_a_steerAckmFL_deg to 64 Set oad_a_steerAckmFR_deg to 36 Set oad_a_steerAckmRL_deg to 61 Set oad_a_steerAckmRR_deg to 80 Set dcd_flg_speedFLValid to 1 Set dcd_flg_speedFRValid to 1 Set dcd_flg_speedRLValid to 1 Set dcd_flg_speedRRValid to 1 Set dbd_pct_acDcmUppFrcLim to 5 Set lvcd_enum_parkBrkReq to 0 Set mmd_enum_systemMode to 5 Set fed_f_nlgLongTyre_kN to 16.5683372441839 Set motfd_vel_desiredSpd_kts to 50 Set motfd_enum_accProfile to 1 Set motfd_flg_accDelayOvrd to 0 Set dbd_pct_acPcmUppFrcLim to 6 Set dbd_pct_acPcmLwrFrcLim to -6 Set bfd_flg_pilotBrakingFilt to 1 Set dbd_pct_acDcmLwrFrcLim to -5 Set fcd_f_dTerm_kN to 43.75 Set lvcd_pct_brkPedalPos to 98.5 Set lvcd_pct_throtPedPos to 15 Set lvcd_enum_fwdNeuRevPos to 1 Set lvcd_enum_parkBrakeStatus to 0 Set fcd_f_tractionDemand_kN to -31.6279069767442 Set lvcd_p_tugBrakePressure_bar to 10 Set tdd_f_negLimTractionTot_kN to -95.7364341085271 Set tdd_f_posLimTractionTot_kN to 57.2922559974538 Set fcd_k_setpointScaling to 1.32820512820513 Set acd_a_nwsCapOrd_deg to 50.265 Set acd_a_nwsFoOrd_deg to 52.765 Set motfd_enum_acType to 1 Set acd_flg_nwsCapOrdValid to 1 Set acd_flg_nwsFoOrdValid to 1 Set acd_a_nwsWhlAngDem_deg to 40.2 Set acd_flg_nwsWhlAngDemValid to 1 Set swd_a_driverSteerWheel_deg to 80 Set lvcd_enum_operatStationPos to 0 Set smd_enum_safetyMode to 0 Set swd_flg_driverSteerWheelValid to 1 Set tasd_a_turret_deg to 80.02 Set atcd_pct_driverAtacDemand to 100 Set motfd_m_acWgt_t to 78 Set acd_flg_nwsWhlAngValid to 1 Set acd_a_nwsWhlAng_deg to 6.03 Set tasd_flg_turretValid to 1 Set atcd_flg_driverAtacValid to 1 Set drd_flg_connect to 0 Set swd_flg_sensorChange to 0 Set spb_all_params.spd_y_acCogH_m to 2.96 Set spb_all_params.spd_c_acNsdRollDg to 0.006 Set spb_all_params.spd_y_tur2AcMlg_m to 12.64 Set spb_all_params.spd_y_tur2AcRWheel_m to 10 Set spb_all_params.spd_flg_acArincAvailable to 1 Set spb_all_params.spd_y_tur2AcCog_m to 11.02 Set spb_all_params.spd_a_NLGsteerLimUpper_deg to 74 Set spb_all_params.spd_a_NLGsteerLimLower_deg to -74 Set spb_all_params.spd_f_tugMechBrakeLim_kN to 52 Set spb_all_params.spd_m_acMTOW_t to 78 Set spb_all_params.spd_y_tur2TugWheelLat_m to 1.38 Set spb_all_params.spd_y_tur2TugAxleF_m to 3.6 Set spb_all_params.spd_y_tur2TugAxleM_m to 1 Set spb_all_params.spd_y_tur2TugAxleR_m to 1.6 Set spb_all_params.spd_m_tugPltfm_kg to 1600 Set spb_all_params.spd_y_tugPltfmLink_m to 0.56 Set spb_all_params.spd_m_tug_kg to 24000 Set spb_all_params.spd_z_tugFinalDriveRatioWM to 30 Set spb_all_params.spd_y_tugTyreRadius_m to 0.43 Set spb_all_params.spd_a_tugWMmax_deg to 85 Set fed_enum_nlgLongTyreStatus to 1 Set smd_enum_safetyFailReason to 0 | At: 460 Verify wmd_vel_refWheelSpd_kts is -49 Verify wmd_acc_refWheelSpd_mps2 is -1234.667 Verify wmd_tq_absLimFL_Nm is 5000 Verify wmd_tq_absLimFR_Nm is 0.1 Verify wmd_tq_absLimRL_Nm is 0 Verify wmd_tq_absLimRR_Nm is 1000 Verify wmd_flg_refWheelSpdValid is 1 Verify wmd_idx_selectedWheeldIndex is 0 Verify wmd_vel_estWheelSpd_mps is -25.20778 Verify wmd_vel_initSpdRef_mps is 0 Verify wmd_flg_braking is 1 Verify wmd_flg_latchSpdInvalid is 0 Verify wmd_a_totalDemFL_rad is 0.9773844 Verify wmd_a_totalDemFR_rad is 0.5934119 Verify wmd_a_totalDemRL_rad is 0.8552113 Verify wmd_a_totalDemRR_rad is 1.047198 Verify wmd_vel_tugWsFL_mps is -25.20778 Verify wmd_vel_tugWsFR_mps is -24.69333 Verify wmd_vel_tugWsRL_mps is -25.20778 Verify wmd_vel_tugWsRR_mps is -24.69333 Verify wmd_spd_estimAbsFL_mps is 25.20778 Verify wmd_spd_estimAbsFR_mps is 27.35279 Verify wmd_spd_estimAbsRL_mps is 20.01316 Verify wmd_spd_estimAbsRR_mps is 22.65545 Verify wmd_vel_velMargin_kts is 5 Verify wmd_flg_spdCheckOkFL is 1 Verify wmd_flg_spdCheckOkFR is 0 Verify wmd_flg_spdCheckOkRL is 0 Verify wmd_flg_spdCheckOkRR is 1 Verify sod_pct_DCMUpperFrcLimPO is 5 Verify sod_pct_DCMLowerFrcLimPO is -5 Verify sod_flg_normal2waiting is 0 Verify sod_flg_maxPedalPos is 0 Verify sod_flg_zeroSpeed is 0 Verify sod_flg_startMoving is 1 Verify sod_flg_fullForceDemand is 0 Verify sod_flg_extndUppLwrLimCross is 0 Verify sod_flg_driverReqLwrThnLim is 1 Verify sod_flg_extendLimits2saturation is 1 Verify sod_flg_saturation2extendLimits is 0 Verify sod_flg_saturation2constrictLimits is 1 Verify sod_flg_constrictLimits2normal is 1 Verify sod_flg_constrictLimits2saturation is 0 Verify sod_flg_forwardDemand is 0 Verify sod_pct_prevUppFrcLim is 5 Verify sod_pct_prevLwrFrcLim is -5 Verify sod_flg_startMovingFiltered is 1 Verify bcd_enum_parkBrakeRequest is 0 Verify ntd_enum_parkBrakeRequest is 0 Verify ntd_enum_forceControlMode is 3 Verify ntd_enum_neutralSubMode is 4 Verify ntd_flg_neutralDisabled is 1 Verify ntd_flg_neutralScReset is 0 Verify ntd_flg_frcCtrlReset is 1 Verify ntd_f_neutralChange_kN is 16.5514 Verify scd_pct_NLGforceDemand is -5 Verify scd_acc_dem_mps2 is 0.1962 Verify scd_vel_dem_kts is 50 Verify scd_vel_latched_kts is -49 Verify scd_pct_speedIterm is -6 Verify scd_pct_speedPterm is 509.3 Verify scd_pct_accelIterm is -6 Verify scd_pct_accelPterm is 2284.496 Verify scd_enum_controlMode is 0 Verify scd_flg_delayActive is 0 Verify scd_flg_PIreset is 1 Verify scd_flg_noAuthorityReset is 1 Verify scd_pct_speedOut_pc is 6 Verify scd_pct_accelOut_pc is 6 Verify scd_tm_accel_s is 0 Verify scd_tm_delay_s is 0 Verify scd_tm_delayThres_s is 0 Verify scd_flg_noPilotBraking is 0 Verify scd_flg_zero2minimum is 0 Verify scd_flg_minimum2zero is 1 Verify scd_flg_factor2zero is 1 Verify scd_flg_minimum2factor is 1 Verify scd_flg_selectAccelProfileTarget is 0 Verify scd_fact_spdGainMod is 1 Verify scd_fact_accGainMod is 1 Verify scd_flg_holdIntSpeed is 1 Verify scd_flg_holdIntAccel is 1 Verify ppd_pct_driverRequest is 5 Verify ppd_flg_stopControl is 0 Verify ppd_pct_accelPedalPstRateLimit is 0 Verify ppd_flg_hydraulicBraking is 1 Verify ppd_p_tugBrakePresFilt_bar is 1.4 Verify ppd_vel_activeLimit_kts is -15 Verify ppd_pct_speedLimitPIOut is 0 Verify ppd_pct_activeUpperLimit is 5 Verify ppd_pct_activeLowerLimit is 0 Verify ppd_pct_accelLimitPIOut is 0 Verify ppd_pct_brkPdlFrcDemand is -5 Verify ppd_pct_driverForcePreLimited is 5 Verify ppd_pct_zeroControlPIOut is -3.320511 Verify ppd_pct_brkPedalPstRateLimit is 98.5 Verify ppd_pct_spdMaxLimit is 0 Verify ppd_pct_spdMinLimit is -5 Verify ppd_pct_maxAccelLimit is 0 Verify ppd_pct_minAccelLimit is -5 Verify ppd_flg_brkPdlPressed is 1 Verify ppd_flg_forwards is 0 Verify ppd_c_FNRfactor is 0 Verify ppd_pct_absAccelFrcEnv is 5 Verify ppd_flg_fnrSetNeutral is 0 Verify ppd_flg_setZeroAccelPedal is 1 Verify ppd_pct_zeroControlInit is -3.320513 Verify ppd_pct_zeroCtrlPedalLim is 6.641026 Verify ppd_pct_zeroCtrlNegLimDrv is -4.194179 Verify ppd_pct_zeroCtrlPosLimDrv is 4.194179 Verify ppd_pct_zeroCtrlNegLim is -4.194179 Verify ppd_pct_zeroCtrlPosLim is 4.194179 Verify ppd_flg_ZeroSpdHoldIntegrator is 0 Verify ppd_pct_zeroSpeedPTerm is 245 Verify ppd_pct_zeroSpeedITerm is -248.3205 Verify ppd_pct_throtPedPos is 15 Verify ppd_pct_brkPedalPos is 98.5 Verify cld_a_nwsDemand_deg is 30.2 Verify cld_flg_nwsDemandValid is 1 Verify cld_flg_latchCaptOrd is 0 Verify cld_flg_latchFoOrd is 0 Verify cld_flg_latchNwsAngDem is 0 Verify dwd_a_driverDemand_deg is 5.400002 Verify dwd_flg_driverTakeControl is 0 Verify dwd_enum_driverSteerActv is 2 Verify dwd_flg_negativeTurnAngle is 0 Verify dwd_flg_driverAngleReset is 0 Verify dwd_a_wheelAngleChange_deg is 0 Verify dwd_a_driverDemandUnFiltered_deg is 5.400002 Verify dwd_a_driverWheelInit_deg is 0 Verify dwd_flg_driverAngleInvalidLatched is 0 Verify msd_f_nlgTarget_kN is 38.259 Verify msd_pct_ATAC is 20 Verify msd_a_ATA_deg is 0 Verify msd_enum_forceControlMode is 5 Verify msd_a_steerDemand_deg is 5.400002 Verify msd_enum_atacLedRequest is 1 Verify msd_flg_applySpeedRateLimit is 1 Verify msd_enum_ATAtype is 3 Verify msd_enum_safetyReaction is 0 Verify msd_a_maxSteerLimit_deg is 77.50607 Verify msd_pct_nlgTarget is 5 Verify msd_x_minTurnCentre_m is 2.800816 Verify msd_flg_enableDriverSteering is 1 Verify msd_pct_driverAtacDemand is 20 Verify msd_a_nwsWhlAng_deg is 4.53 Verify msd_a_turret_deg is 70.02 Verify msd_flg_rampATAtoZero is 0 Verify msd_flg_rampATACtoZero is 0 Verify msd_pct_ATACsaved is 0 Verify msd_flg_turretAngleInvalidLatch is 0 Verify msd_a_turretAtaCorrection_deg is -70.02 Verify sod_enum_soState is 0 Verify scd_enum_delayMode is 0 Verify ppd_enum_dcmState is 1 At: 470 Verify wmd_vel_refWheelSpd_kts is 0 Verify wmd_acc_refWheelSpd_mps2 is 2520.778 Verify wmd_tq_absLimFL_Nm is 5000 Verify wmd_tq_absLimFR_Nm is 0.1 Verify wmd_tq_absLimRL_Nm is 0.1 Verify wmd_tq_absLimRR_Nm is 1000 Verify wmd_flg_refWheelSpdValid is 1 Verify wmd_idx_selectedWheeldIndex is 0 Verify wmd_vel_estWheelSpd_mps is 0 Verify wmd_vel_initSpdRef_mps is 0 Verify wmd_flg_braking is 0 Verify wmd_flg_latchSpdInvalid is 0 Verify wmd_a_totalDemFL_rad is 1.047198 Verify wmd_a_totalDemFR_rad is 0.6108652 Verify wmd_a_totalDemRL_rad is 0.9599311 Verify wmd_a_totalDemRR_rad is 1.22173 Verify wmd_vel_tugWsFL_mps is 0 Verify wmd_vel_tugWsFR_mps is 0 Verify wmd_vel_tugWsRL_mps is 0 Verify wmd_vel_tugWsRR_mps is 0 Verify wmd_spd_estimAbsFL_mps is 0 Verify wmd_spd_estimAbsFR_mps is 0 Verify wmd_spd_estimAbsRL_mps is 0 Verify wmd_spd_estimAbsRR_mps is 0 Verify wmd_vel_velMargin_kts is 5 Verify wmd_flg_spdCheckOkFL is 1 Verify wmd_flg_spdCheckOkFR is 1 Verify wmd_flg_spdCheckOkRL is 1 Verify wmd_flg_spdCheckOkRR is 1 Verify sod_pct_DCMUpperFrcLimPO is 5 Verify sod_pct_DCMLowerFrcLimPO is -5 Verify sod_flg_normal2waiting is 0 Verify sod_flg_maxPedalPos is 0 Verify sod_flg_zeroSpeed is 1 Verify sod_flg_startMoving is 0 Verify sod_flg_fullForceDemand is 0 Verify sod_flg_extndUppLwrLimCross is 0 Verify sod_flg_driverReqLwrThnLim is 1 Verify sod_flg_extendLimits2saturation is 1 Verify sod_flg_saturation2extendLimits is 0 Verify sod_flg_saturation2constrictLimits is 1 Verify sod_flg_constrictLimits2normal is 1 Verify sod_flg_constrictLimits2saturation is 0 Verify sod_flg_forwardDemand is 0 Verify sod_pct_prevUppFrcLim is 5 Verify sod_pct_prevLwrFrcLim is -5 Verify sod_flg_startMovingFiltered is 0 Verify bcd_enum_parkBrakeRequest is 0 Verify ntd_enum_parkBrakeRequest is 0 Verify ntd_enum_forceControlMode is 3 Verify ntd_enum_neutralSubMode is 4 Verify ntd_flg_neutralDisabled is 1 Verify ntd_flg_neutralScReset is 0 Verify ntd_flg_frcCtrlReset is 1 Verify ntd_f_neutralChange_kN is 16.55987 Verify scd_pct_NLGforceDemand is -5 Verify scd_acc_dem_mps2 is 0.1962 Verify scd_vel_dem_kts is 0 Verify scd_vel_latched_kts is 0 Verify scd_pct_speedIterm is -6 Verify scd_pct_speedPterm is 0 Verify scd_pct_accelIterm is -6 Verify scd_pct_accelPterm is -4663.076 Verify scd_enum_controlMode is 1 Verify scd_flg_delayActive is 0 Verify scd_flg_PIreset is 1 Verify scd_flg_noAuthorityReset is 1 Verify scd_pct_speedOut_pc is -6 Verify scd_pct_accelOut_pc is -6 Verify scd_tm_accel_s is 1 Verify scd_tm_delay_s is 0 Verify scd_tm_delayThres_s is 0 Verify scd_flg_noPilotBraking is 0 Verify scd_flg_zero2minimum is 0 Verify scd_flg_minimum2zero is 1 Verify scd_flg_factor2zero is 1 Verify scd_flg_minimum2factor is 0 Verify scd_flg_selectAccelProfileTarget is 0 Verify scd_fact_spdGainMod is 1 Verify scd_fact_accGainMod is 1 Verify scd_flg_holdIntSpeed is 0 Verify scd_flg_holdIntAccel is 1 Verify ppd_pct_driverRequest is 0 Verify ppd_flg_stopControl is 0 Verify ppd_pct_accelPedalPstRateLimit is 0 Verify ppd_flg_hydraulicBraking is 1 Verify ppd_p_tugBrakePresFilt_bar is 1.5 Verify ppd_vel_activeLimit_kts is -15 Verify ppd_pct_speedLimitPIOut is -5 Verify ppd_pct_activeUpperLimit is 5 Verify ppd_pct_activeLowerLimit is -5 Verify ppd_pct_accelLimitPIOut is -5 Verify ppd_pct_brkPdlFrcDemand is 0 Verify ppd_pct_driverForcePreLimited is 0 Verify ppd_pct_zeroControlPIOut is 0 Verify ppd_pct_brkPedalPstRateLimit is 98.5 Verify ppd_pct_spdMaxLimit is 0 Verify ppd_pct_spdMinLimit is -5 Verify ppd_pct_maxAccelLimit is 0 Verify ppd_pct_minAccelLimit is -5 Verify ppd_flg_brkPdlPressed is 1 Verify ppd_flg_forwards is 0 Verify ppd_c_FNRfactor is 0 Verify ppd_pct_absAccelFrcEnv is 5 Verify ppd_flg_fnrSetNeutral is 0 Verify ppd_flg_setZeroAccelPedal is 1 Verify ppd_pct_zeroControlInit is -4.254964 Verify ppd_pct_zeroCtrlPedalLim is 0 Verify ppd_pct_zeroCtrlNegLimDrv is -4.133394 Verify ppd_pct_zeroCtrlPosLimDrv is 4.133394 Verify ppd_pct_zeroCtrlNegLim is 0 Verify ppd_pct_zeroCtrlPosLim is 0 Verify ppd_flg_ZeroSpdHoldIntegrator is 0 Verify ppd_pct_zeroSpeedPTerm is 0 Verify ppd_pct_zeroSpeedITerm is -4.254964 Verify ppd_pct_throtPedPos is 15 Verify ppd_pct_brkPedalPos is 98.5 Verify cld_a_nwsDemand_deg is 35.2 Verify cld_flg_nwsDemandValid is 1 Verify cld_flg_latchCaptOrd is 0 Verify cld_flg_latchFoOrd is 0 Verify cld_flg_latchNwsAngDem is 0 Verify dwd_a_driverDemand_deg is 5.400002 Verify dwd_flg_driverTakeControl is 0 Verify dwd_enum_driverSteerActv is 2 Verify dwd_flg_negativeTurnAngle is 0 Verify dwd_flg_driverAngleReset is 0 Verify dwd_a_wheelAngleChange_deg is 0 Verify dwd_a_driverDemandUnFiltered_deg is 5.400002 Verify dwd_a_driverWheelInit_deg is 0 Verify dwd_flg_driverAngleInvalidLatched is 0 Verify msd_f_nlgTarget_kN is 0 Verify msd_pct_ATAC is 80 Verify msd_a_ATA_deg is 0 Verify msd_enum_forceControlMode is 5 Verify msd_a_steerDemand_deg is 5.400002 Verify msd_enum_atacLedRequest is 1 Verify msd_flg_applySpeedRateLimit is 1 Verify msd_enum_ATAtype is 3 Verify msd_enum_safetyReaction is 0 Verify msd_a_maxSteerLimit_deg is 77.50607 Verify msd_pct_nlgTarget is 0 Verify msd_x_minTurnCentre_m is 2.800816 Verify msd_flg_enableDriverSteering is 1 Verify msd_pct_driverAtacDemand is 80 Verify msd_a_nwsWhlAng_deg is 5.28 Verify msd_a_turret_deg is 70.02 Verify msd_flg_rampATAtoZero is 0 Verify msd_flg_rampATACtoZero is 0 Verify msd_pct_ATACsaved is 0 Verify msd_flg_turretAngleInvalidLatch is 0 Verify msd_a_turretAtaCorrection_deg is -70.02 Verify sod_enum_soState is 0 Verify scd_enum_delayMode is 0 Verify ppd_enum_dcmState is 0 At: 480 Verify wmd_vel_refWheelSpd_kts is -48.25 Verify wmd_acc_refWheelSpd_mps2 is -2482.195 Verify wmd_tq_absLimFL_Nm is 0 Verify wmd_tq_absLimFR_Nm is 15000 Verify wmd_tq_absLimRL_Nm is 100.1 Verify wmd_tq_absLimRR_Nm is 1000 Verify wmd_flg_refWheelSpdValid is 1 Verify wmd_idx_selectedWheeldIndex is 3 Verify wmd_vel_estWheelSpd_mps is -24.82195 Verify wmd_vel_initSpdRef_mps is 0 Verify wmd_flg_braking is 1 Verify wmd_flg_latchSpdInvalid is 0 Verify wmd_a_totalDemFL_rad is 1.117011 Verify wmd_a_totalDemFR_rad is 0.6283185 Verify wmd_a_totalDemRL_rad is 1.064651 Verify wmd_a_totalDemRR_rad is 1.396263 Verify wmd_vel_tugWsFL_mps is -24.69333 Verify wmd_vel_tugWsFR_mps is -24.69333 Verify wmd_vel_tugWsRL_mps is -24.69333 Verify wmd_vel_tugWsRR_mps is -25.20778 Verify wmd_spd_estimAbsFL_mps is 36.56345 Verify wmd_spd_estimAbsFR_mps is 36.77908 Verify wmd_spd_estimAbsRL_mps is 24.89207 Verify wmd_spd_estimAbsRR_mps is 25.20778 Verify wmd_vel_velMargin_kts is 2 Verify wmd_flg_spdCheckOkFL is 0 Verify wmd_flg_spdCheckOkFR is 0 Verify wmd_flg_spdCheckOkRL is 1 Verify wmd_flg_spdCheckOkRR is 1 Verify sod_pct_DCMUpperFrcLimPO is 5 Verify sod_pct_DCMLowerFrcLimPO is -5 Verify sod_flg_normal2waiting is 0 Verify sod_flg_maxPedalPos is 0 Verify sod_flg_zeroSpeed is 0 Verify sod_flg_startMoving is 1 Verify sod_flg_fullForceDemand is 0 Verify sod_flg_extndUppLwrLimCross is 0 Verify sod_flg_driverReqLwrThnLim is 1 Verify sod_flg_extendLimits2saturation is 1 Verify sod_flg_saturation2extendLimits is 0 Verify sod_flg_saturation2constrictLimits is 1 Verify sod_flg_constrictLimits2normal is 1 Verify sod_flg_constrictLimits2saturation is 0 Verify sod_flg_forwardDemand is 0 Verify sod_pct_prevUppFrcLim is 5 Verify sod_pct_prevLwrFrcLim is -5 Verify sod_flg_startMovingFiltered is 1 Verify bcd_enum_parkBrakeRequest is 0 Verify ntd_enum_parkBrakeRequest is 0 Verify ntd_enum_forceControlMode is 3 Verify ntd_enum_neutralSubMode is 4 Verify ntd_flg_neutralDisabled is 1 Verify ntd_flg_neutralScReset is 0 Verify ntd_flg_frcCtrlReset is 1 Verify ntd_f_neutralChange_kN is 16.56834 Verify scd_pct_NLGforceDemand is -5 Verify scd_acc_dem_mps2 is 0.1962 Verify scd_vel_dem_kts is -48.25 Verify scd_vel_latched_kts is -48.25 Verify scd_pct_speedIterm is -6 Verify scd_pct_speedPterm is 0 Verify scd_pct_accelIterm is -6 Verify scd_pct_accelPterm is 4592.423 Verify scd_enum_controlMode is 1 Verify scd_flg_delayActive is 0 Verify scd_flg_PIreset is 1 Verify scd_flg_noAuthorityReset is 1 Verify scd_pct_speedOut_pc is -6 Verify scd_pct_accelOut_pc is 6 Verify scd_tm_accel_s is 0 Verify scd_tm_delay_s is 0 Verify scd_tm_delayThres_s is 0 Verify scd_flg_noPilotBraking is 0 Verify scd_flg_zero2minimum is 0 Verify scd_flg_minimum2zero is 1 Verify scd_flg_factor2zero is 1 Verify scd_flg_minimum2factor is 0 Verify scd_flg_selectAccelProfileTarget is 0 Verify scd_fact_spdGainMod is 1 Verify scd_fact_accGainMod is 1 Verify scd_flg_holdIntSpeed is 0 Verify scd_flg_holdIntAccel is 1 Verify ppd_pct_driverRequest is 5 Verify ppd_flg_stopControl is 0 Verify ppd_pct_accelPedalPstRateLimit is 0 Verify ppd_flg_hydraulicBraking is 1 Verify ppd_p_tugBrakePresFilt_bar is 10 Verify ppd_vel_activeLimit_kts is -15 Verify ppd_pct_speedLimitPIOut is 0 Verify ppd_pct_activeUpperLimit is 5 Verify ppd_pct_activeLowerLimit is 0 Verify ppd_pct_accelLimitPIOut is 0 Verify ppd_pct_brkPdlFrcDemand is -5 Verify ppd_pct_driverForcePreLimited is 5 Verify ppd_pct_zeroControlPIOut is -4.194183 Verify ppd_pct_brkPedalPstRateLimit is 98.5 Verify ppd_pct_spdMaxLimit is 0 Verify ppd_pct_spdMinLimit is -5 Verify ppd_pct_maxAccelLimit is 0 Verify ppd_pct_minAccelLimit is -5 Verify ppd_flg_brkPdlPressed is 1 Verify ppd_flg_forwards is 0 Verify ppd_c_FNRfactor is 0 Verify ppd_pct_absAccelFrcEnv is 5 Verify ppd_flg_fnrSetNeutral is 0 Verify ppd_flg_setZeroAccelPedal is 1 Verify ppd_pct_zeroControlInit is -4.194179 Verify ppd_pct_zeroCtrlPedalLim is 6.641026 Verify ppd_pct_zeroCtrlNegLimDrv is -12.51162 Verify ppd_pct_zeroCtrlPosLimDrv is 7.487422 Verify ppd_pct_zeroCtrlNegLim is -6.641026 Verify ppd_pct_zeroCtrlPosLim is 6.641026 Verify ppd_flg_ZeroSpdHoldIntegrator is 0 Verify ppd_pct_zeroSpeedPTerm is 241.25 Verify ppd_pct_zeroSpeedITerm is -245.4442 Verify ppd_pct_throtPedPos is 15 Verify ppd_pct_brkPedalPos is 98.5 Verify cld_a_nwsDemand_deg is 40.2 Verify cld_flg_nwsDemandValid is 1 Verify cld_flg_latchCaptOrd is 0 Verify cld_flg_latchFoOrd is 0 Verify cld_flg_latchNwsAngDem is 0 Verify dwd_a_driverDemand_deg is 5.400002 Verify dwd_flg_driverTakeControl is 0 Verify dwd_enum_driverSteerActv is 2 Verify dwd_flg_negativeTurnAngle is 0 Verify dwd_flg_driverAngleReset is 0 Verify dwd_a_wheelAngleChange_deg is 10 Verify dwd_a_driverDemandUnFiltered_deg is 5.400002 Verify dwd_a_driverWheelInit_deg is 0 Verify dwd_flg_driverAngleInvalidLatched is 0 Verify msd_f_nlgTarget_kN is 38.259 Verify msd_pct_ATAC is 100 Verify msd_a_ATA_deg is 0 Verify msd_enum_forceControlMode is 5 Verify msd_a_steerDemand_deg is 5.400002 Verify msd_enum_atacLedRequest is 1 Verify msd_flg_applySpeedRateLimit is 1 Verify msd_enum_ATAtype is 3 Verify msd_enum_safetyReaction is 0 Verify msd_a_maxSteerLimit_deg is 77.50607 Verify msd_pct_nlgTarget is 5 Verify msd_x_minTurnCentre_m is 2.800816 Verify msd_flg_enableDriverSteering is 1 Verify msd_pct_driverAtacDemand is 100 Verify msd_a_nwsWhlAng_deg is 6.03 Verify msd_a_turret_deg is 80.02 Verify msd_flg_rampATAtoZero is 0 Verify msd_flg_rampATACtoZero is 0 Verify msd_pct_ATACsaved is 0 Verify msd_flg_turretAngleInvalidLatch is 0 Verify msd_a_turretAtaCorrection_deg is -80.02 Verify sod_enum_soState is 0 Verify scd_enum_delayMode is 0 Verify ppd_enum_dcmState is 1 | Normal |  |  | High Level Test
TXB-HLC-TP_18621 | 4.1.2.6.0-2.62 |  |  | Procedure Step | 4 | At: 490 Set dcd_vel_tugWsFL_kts to -10 Set dcd_vel_tugWsFR_kts to -10 Set dcd_vel_tugWsRL_kts to -10 Set dcd_vel_tugWsRR_kts to -10 Set tdd_tq_wheelDemFR_Nm to 0 Set tdd_tq_wheelDemFL_Nm to 10000 Set tdd_tq_wheelDemRR_Nm to 10000 Set tdd_tq_wheelDemRL_Nm to 0 Set dcd_tq_absLimFL_Nm to 5000 Set dcd_tq_absLimFR_Nm to 10000 Set dcd_tq_absLimRL_Nm to 7000 Set dcd_tq_absLimRR_Nm to 1000 Set oad_a_steerAckmFL_deg to 72 Set oad_a_steerAckmFR_deg to 37 Set oad_a_steerAckmRL_deg to 67 Set oad_a_steerAckmRR_deg to 85 Set dcd_flg_speedFLValid to 1 Set dcd_flg_speedFRValid to 1 Set dcd_flg_speedRLValid to 1 Set dcd_flg_speedRRValid to 1 Set dbd_pct_acDcmUppFrcLim to 5 Set lvcd_enum_parkBrkReq to 0 Set mmd_enum_systemMode to 5 Set fed_f_nlgLongTyre_kN to 10.248709965677 Set motfd_vel_desiredSpd_kts to 30 Set motfd_enum_accProfile to 1 Set motfd_flg_accDelayOvrd to 0 Set dbd_pct_acPcmUppFrcLim to 6 Set dbd_pct_acPcmLwrFrcLim to -6 Set bfd_flg_pilotBrakingFilt to 0 Set dbd_pct_acDcmLwrFrcLim to -5 Set fcd_f_dTerm_kN to 31.5 Set lvcd_pct_brkPedalPos to 98.5 Set lvcd_pct_throtPedPos to 15 Set lvcd_enum_fwdNeuRevPos to 1 Set lvcd_enum_parkBrakeStatus to 0 Set fcd_f_tractionDemand_kN to -50.8157984991282 Set lvcd_p_tugBrakePressure_bar to 0.01 Set tdd_f_negLimTractionTot_kN to -46.5116279069767 Set tdd_f_posLimTractionTot_kN to 36.2850931549031 Set fcd_k_setpointScaling to 1.32820512820513 Set acd_a_nwsCapOrd_deg to 60.255 Set acd_a_nwsFoOrd_deg to 62.755 Set motfd_enum_acType to 1 Set acd_flg_nwsCapOrdValid to 1 Set acd_flg_nwsFoOrdValid to 1 Set acd_a_nwsWhlAngDem_deg to 42.7 Set acd_flg_nwsWhlAngDemValid to 1 Set swd_a_driverSteerWheel_deg to 85 Set lvcd_enum_operatStationPos to 0 Set smd_enum_safetyMode to 0 Set swd_flg_driverSteerWheelValid to 1 Set tasd_a_turret_deg to 85.02 Set atcd_pct_driverAtacDemand to 85 Set motfd_m_acWgt_t to 78 Set acd_flg_nwsWhlAngValid to 1 Set acd_a_nwsWhlAng_deg to 6.405 Set tasd_flg_turretValid to 1 Set atcd_flg_driverAtacValid to 1 Set drd_flg_connect to 0 Set swd_flg_sensorChange to 0 Set spb_all_params.spd_y_acCogH_m to 2.96 Set spb_all_params.spd_c_acNsdRollDg to 0.006 Set spb_all_params.spd_y_tur2AcMlg_m to 12.64 Set spb_all_params.spd_y_tur2AcRWheel_m to 10 Set spb_all_params.spd_flg_acArincAvailable to 1 Set spb_all_params.spd_y_tur2AcCog_m to 11.02 Set spb_all_params.spd_a_NLGsteerLimUpper_deg to 74 Set spb_all_params.spd_a_NLGsteerLimLower_deg to -74 Set spb_all_params.spd_f_tugMechBrakeLim_kN to 52 Set spb_all_params.spd_m_acMTOW_t to 78 Set spb_all_params.spd_y_tur2TugWheelLat_m to 1.38 Set spb_all_params.spd_y_tur2TugAxleF_m to 3.6 Set spb_all_params.spd_y_tur2TugAxleM_m to 1 Set spb_all_params.spd_y_tur2TugAxleR_m to 1.6 Set spb_all_params.spd_m_tugPltfm_kg to 1600 Set spb_all_params.spd_y_tugPltfmLink_m to 0.56 Set spb_all_params.spd_m_tug_kg to 24000 Set spb_all_params.spd_z_tugFinalDriveRatioWM to 30 Set spb_all_params.spd_y_tugTyreRadius_m to 0.43 Set spb_all_params.spd_a_tugWMmax_deg to 85 Set fed_enum_nlgLongTyreStatus to 1 Set smd_enum_safetyFailReason to 0 At: 500 Set dcd_vel_tugWsFL_kts to -48.6 Set dcd_vel_tugWsFR_kts to -43 Set dcd_vel_tugWsRL_kts to -48 Set dcd_vel_tugWsRR_kts to -48.57 Set tdd_tq_wheelDemFR_Nm to 0 Set tdd_tq_wheelDemFL_Nm to 7000 Set tdd_tq_wheelDemRR_Nm to 7000 Set tdd_tq_wheelDemRL_Nm to 0 Set dcd_tq_absLimFL_Nm to 5000 Set dcd_tq_absLimFR_Nm to 10000 Set dcd_tq_absLimRL_Nm to 7000 Set dcd_tq_absLimRR_Nm to 1000 Set oad_a_steerAckmFL_deg to 76 Set oad_a_steerAckmFR_deg to 45 Set oad_a_steerAckmRL_deg to 73 Set oad_a_steerAckmRR_deg to 95 Set dcd_flg_speedFLValid to 1 Set dcd_flg_speedFRValid to 1 Set dcd_flg_speedRLValid to 1 Set dcd_flg_speedRRValid to 1 Set dbd_pct_acDcmUppFrcLim to 5 Set lvcd_enum_parkBrkReq to 0 Set mmd_enum_systemMode to 5 Set fed_f_nlgLongTyre_kN to 6.09435584709628 Set motfd_vel_desiredSpd_kts to 50 Set motfd_enum_accProfile to 3 Set motfd_flg_accDelayOvrd to 0 Set dbd_pct_acPcmUppFrcLim to 6 Set dbd_pct_acPcmLwrFrcLim to -6 Set bfd_flg_pilotBrakingFilt to 0 Set dbd_pct_acDcmLwrFrcLim to -5 Set fcd_f_dTerm_kN to 19.25 Set lvcd_pct_brkPedalPos to 98.5 Set lvcd_pct_throtPedPos to 15 Set lvcd_enum_fwdNeuRevPos to 1 Set lvcd_enum_parkBrakeStatus to 0 Set fcd_f_tractionDemand_kN to -25.4078992562051 Set lvcd_p_tugBrakePressure_bar to 0.01 Set tdd_f_negLimTractionTot_kN to -32.5581395348837 Set tdd_f_posLimTractionTot_kN to 32.5581395348837 Set fcd_k_setpointScaling to 1.32820512820513 Set acd_a_nwsCapOrd_deg to 70.265 Set acd_a_nwsFoOrd_deg to 72.765 Set motfd_enum_acType to 1 Set acd_flg_nwsCapOrdValid to 1 Set acd_flg_nwsFoOrdValid to 1 Set acd_a_nwsWhlAngDem_deg to 47.7 Set acd_flg_nwsWhlAngDemValid to 1 Set swd_a_driverSteerWheel_deg to 96 Set lvcd_enum_operatStationPos to 0 Set smd_enum_safetyMode to 0 Set swd_flg_driverSteerWheelValid to 1 Set tasd_a_turret_deg to 96.02 Set atcd_pct_driverAtacDemand to 75 Set motfd_m_acWgt_t to 78 Set acd_flg_nwsWhlAngValid to 1 Set acd_a_nwsWhlAng_deg to 7.155 Set tasd_flg_turretValid to 1 Set atcd_flg_driverAtacValid to 1 Set drd_flg_connect to 0 Set swd_flg_sensorChange to 0 Set spb_all_params.spd_y_acCogH_m to 2.96 Set spb_all_params.spd_c_acNsdRollDg to 0.006 Set spb_all_params.spd_y_tur2AcMlg_m to 12.64 Set spb_all_params.spd_y_tur2AcRWheel_m to 10 Set spb_all_params.spd_flg_acArincAvailable to 1 Set spb_all_params.spd_y_tur2AcCog_m to 11.02 Set spb_all_params.spd_a_NLGsteerLimUpper_deg to 74 Set spb_all_params.spd_a_NLGsteerLimLower_deg to -74 Set spb_all_params.spd_f_tugMechBrakeLim_kN to 52 Set spb_all_params.spd_m_acMTOW_t to 78 Set spb_all_params.spd_y_tur2TugWheelLat_m to 1.38 Set spb_all_params.spd_y_tur2TugAxleF_m to 3.6 Set spb_all_params.spd_y_tur2TugAxleM_m to 1 Set spb_all_params.spd_y_tur2TugAxleR_m to 1.6 Set spb_all_params.spd_m_tugPltfm_kg to 1600 Set spb_all_params.spd_y_tugPltfmLink_m to 0.56 Set spb_all_params.spd_m_tug_kg to 24000 Set spb_all_params.spd_z_tugFinalDriveRatioWM to 30 Set spb_all_params.spd_y_tugTyreRadius_m to 0.43 Set spb_all_params.spd_a_tugWMmax_deg to 85 Set fed_enum_nlgLongTyreStatus to 1 Set smd_enum_safetyFailReason to 0 At: 510 Set dcd_vel_tugWsFL_kts to -48.6 Set dcd_vel_tugWsFR_kts to -48.59 Set dcd_vel_tugWsRL_kts to -48.58 Set dcd_vel_tugWsRR_kts to -47 Set tdd_tq_wheelDemFR_Nm to 15000 Set tdd_tq_wheelDemFL_Nm to 0 Set tdd_tq_wheelDemRR_Nm to 0 Set tdd_tq_wheelDemRL_Nm to 15000 Set dcd_tq_absLimFL_Nm to 5000 Set dcd_tq_absLimFR_Nm to 10000 Set dcd_tq_absLimRL_Nm to 7000 Set dcd_tq_absLimRR_Nm to 1000 Set oad_a_steerAckmFL_deg to 84 Set oad_a_steerAckmFR_deg to 53 Set oad_a_steerAckmRL_deg to 79 Set oad_a_steerAckmRR_deg to 100 Set dcd_flg_speedFLValid to 1 Set dcd_flg_speedFRValid to 1 Set dcd_flg_speedRLValid to 1 Set dcd_flg_speedRRValid to 1 Set dbd_pct_acDcmUppFrcLim to 5 Set lvcd_enum_parkBrkReq to 0 Set mmd_enum_systemMode to 5 Set fed_f_nlgLongTyre_kN to -1.85392624752059 Set motfd_vel_desiredSpd_kts to 50 Set motfd_enum_accProfile to 3 Set motfd_flg_accDelayOvrd to 0 Set dbd_pct_acPcmUppFrcLim to 6 Set dbd_pct_acPcmLwrFrcLim to -6 Set bfd_flg_pilotBrakingFilt to 0 Set dbd_pct_acDcmLwrFrcLim to -5 Set fcd_f_dTerm_kN to 7 Set lvcd_pct_brkPedalPos to 98.5 Set lvcd_pct_throtPedPos to 15 Set lvcd_enum_fwdNeuRevPos to 1 Set lvcd_enum_parkBrakeStatus to 0 Set fcd_f_tractionDemand_kN to -32.5581395348837 Set lvcd_p_tugBrakePressure_bar to 0.01 Set tdd_f_negLimTractionTot_kN to -96.5116279069767 Set tdd_f_posLimTractionTot_kN to 21.7710572790324 Set fcd_k_setpointScaling to 1.32820512820513 Set acd_a_nwsCapOrd_deg to 70.255 Set acd_a_nwsFoOrd_deg to 72.755 Set motfd_enum_acType to 1 Set acd_flg_nwsCapOrdValid to 1 Set acd_flg_nwsFoOrdValid to 1 Set acd_a_nwsWhlAngDem_deg to 50.2 Set acd_flg_nwsWhlAngDemValid to 1 Set swd_a_driverSteerWheel_deg to 100 Set lvcd_enum_operatStationPos to 0 Set smd_enum_safetyMode to 0 Set swd_flg_driverSteerWheelValid to 1 Set tasd_a_turret_deg to 100.02 Set atcd_pct_driverAtacDemand to 50 Set motfd_m_acWgt_t to 78 Set acd_flg_nwsWhlAngValid to 1 Set acd_a_nwsWhlAng_deg to 19.2 Set tasd_flg_turretValid to 1 Set atcd_flg_driverAtacValid to 1 Set drd_flg_connect to 1 Set swd_flg_sensorChange to 0 Set spb_all_params.spd_y_acCogH_m to 2.96 Set spb_all_params.spd_c_acNsdRollDg to 0.006 Set spb_all_params.spd_y_tur2AcMlg_m to 12.64 Set spb_all_params.spd_y_tur2AcRWheel_m to 10 Set spb_all_params.spd_flg_acArincAvailable to 1 Set spb_all_params.spd_y_tur2AcCog_m to 11.02 Set spb_all_params.spd_a_NLGsteerLimUpper_deg to 74 Set spb_all_params.spd_a_NLGsteerLimLower_deg to -74 Set spb_all_params.spd_f_tugMechBrakeLim_kN to 52 Set spb_all_params.spd_m_acMTOW_t to 78 Set spb_all_params.spd_y_tur2TugWheelLat_m to 1.38 Set spb_all_params.spd_y_tur2TugAxleF_m to 3.6 Set spb_all_params.spd_y_tur2TugAxleM_m to 1 Set spb_all_params.spd_y_tur2TugAxleR_m to 1.6 Set spb_all_params.spd_m_tugPltfm_kg to 1600 Set spb_all_params.spd_y_tugPltfmLink_m to 0.56 Set spb_all_params.spd_m_tug_kg to 24000 Set spb_all_params.spd_z_tugFinalDriveRatioWM to 30 Set spb_all_params.spd_y_tugTyreRadius_m to 0.43 Set spb_all_params.spd_a_tugWMmax_deg to 85 Set fed_enum_nlgLongTyreStatus to 1 Set smd_enum_safetyFailReason to 0 | At: 490 Verify wmd_vel_refWheelSpd_kts is -10 Verify wmd_acc_refWheelSpd_mps2 is 1967.75 Verify wmd_tq_absLimFL_Nm is 0.1 Verify wmd_tq_absLimFR_Nm is 10000 Verify wmd_tq_absLimRL_Nm is 200.1 Verify wmd_tq_absLimRR_Nm is 1000 Verify wmd_flg_refWheelSpdValid is 1 Verify wmd_idx_selectedWheeldIndex is 0 Verify wmd_vel_estWheelSpd_mps is -5.144445 Verify wmd_vel_initSpdRef_mps is 0 Verify wmd_flg_braking is 1 Verify wmd_flg_latchSpdInvalid is 0 Verify wmd_a_totalDemFL_rad is 1.256637 Verify wmd_a_totalDemFR_rad is 0.6457718 Verify wmd_a_totalDemRL_rad is 1.169371 Verify wmd_a_totalDemRR_rad is 1.48353 Verify wmd_vel_tugWsFL_mps is -5.144445 Verify wmd_vel_tugWsFR_mps is -5.144445 Verify wmd_vel_tugWsRL_mps is -5.144445 Verify wmd_vel_tugWsRR_mps is -5.144445 Verify wmd_spd_estimAbsFL_mps is 5.144445 Verify wmd_spd_estimAbsFR_mps is 5.45898 Verify wmd_spd_estimAbsRL_mps is 3.686431 Verify wmd_spd_estimAbsRR_mps is 4.113991 Verify wmd_vel_velMargin_kts is 5 Verify wmd_flg_spdCheckOkFL is 1 Verify wmd_flg_spdCheckOkFR is 1 Verify wmd_flg_spdCheckOkRL is 1 Verify wmd_flg_spdCheckOkRR is 1 Verify sod_pct_DCMUpperFrcLimPO is 5 Verify sod_pct_DCMLowerFrcLimPO is -5 Verify sod_flg_normal2waiting is 0 Verify sod_flg_maxPedalPos is 0 Verify sod_flg_zeroSpeed is 0 Verify sod_flg_startMoving is 1 Verify sod_flg_fullForceDemand is 0 Verify sod_flg_extndUppLwrLimCross is 0 Verify sod_flg_driverReqLwrThnLim is 1 Verify sod_flg_extendLimits2saturation is 1 Verify sod_flg_saturation2extendLimits is 0 Verify sod_flg_saturation2constrictLimits is 1 Verify sod_flg_constrictLimits2normal is 1 Verify sod_flg_constrictLimits2saturation is 0 Verify sod_flg_forwardDemand is 0 Verify sod_pct_prevUppFrcLim is 5 Verify sod_pct_prevLwrFrcLim is -5 Verify sod_flg_startMovingFiltered is 1 Verify bcd_enum_parkBrakeRequest is 0 Verify ntd_enum_parkBrakeRequest is 0 Verify ntd_enum_forceControlMode is 3 Verify ntd_enum_neutralSubMode is 4 Verify ntd_flg_neutralDisabled is 1 Verify ntd_flg_neutralScReset is 0 Verify ntd_flg_frcCtrlReset is 1 Verify ntd_f_neutralChange_kN is 10.24871 Verify scd_pct_NLGforceDemand is -5 Verify scd_acc_dem_mps2 is 0.1962 Verify scd_vel_dem_kts is 30 Verify scd_vel_latched_kts is -10 Verify scd_pct_speedIterm is -6 Verify scd_pct_speedPterm is 205.7778 Verify scd_pct_accelIterm is -6 Verify scd_pct_accelPterm is -3639.975 Verify scd_enum_controlMode is 0 Verify scd_flg_delayActive is 0 Verify scd_flg_PIreset is 1 Verify scd_flg_noAuthorityReset is 1 Verify scd_pct_speedOut_pc is 6 Verify scd_pct_accelOut_pc is -6 Verify scd_tm_accel_s is 1 Verify scd_tm_delay_s is 0 Verify scd_tm_delayThres_s is 0 Verify scd_flg_noPilotBraking is 0 Verify scd_flg_zero2minimum is 0 Verify scd_flg_minimum2zero is 1 Verify scd_flg_factor2zero is 1 Verify scd_flg_minimum2factor is 1 Verify scd_flg_selectAccelProfileTarget is 0 Verify scd_fact_spdGainMod is 1 Verify scd_fact_accGainMod is 1 Verify scd_flg_holdIntSpeed is 1 Verify scd_flg_holdIntAccel is 1 Verify ppd_pct_driverRequest is 5 Verify ppd_flg_stopControl is 0 Verify ppd_pct_accelPedalPstRateLimit is 0 Verify ppd_flg_hydraulicBraking is 1 Verify ppd_p_tugBrakePresFilt_bar is 0.01 Verify ppd_vel_activeLimit_kts is -15 Verify ppd_pct_speedLimitPIOut is -5 Verify ppd_pct_activeUpperLimit is 5 Verify ppd_pct_activeLowerLimit is -5 Verify ppd_pct_accelLimitPIOut is -5 Verify ppd_pct_brkPdlFrcDemand is -5 Verify ppd_pct_driverForcePreLimited is 5 Verify ppd_pct_zeroControlPIOut is -4.133392 Verify ppd_pct_brkPedalPstRateLimit is 98.5 Verify ppd_pct_spdMaxLimit is 0 Verify ppd_pct_spdMinLimit is -5 Verify ppd_pct_maxAccelLimit is 0 Verify ppd_pct_minAccelLimit is -5 Verify ppd_flg_brkPdlPressed is 1 Verify ppd_flg_forwards is 0 Verify ppd_c_FNRfactor is 0 Verify ppd_pct_absAccelFrcEnv is 5 Verify ppd_flg_fnrSetNeutral is 0 Verify ppd_flg_setZeroAccelPedal is 1 Verify ppd_pct_zeroControlInit is -4.133394 Verify ppd_pct_zeroCtrlPedalLim is 6.641026 Verify ppd_pct_zeroCtrlNegLimDrv is -6.07852 Verify ppd_pct_zeroCtrlPosLimDrv is 4.742033 Verify ppd_pct_zeroCtrlNegLim is -6.07852 Verify ppd_pct_zeroCtrlPosLim is 4.742033 Verify ppd_flg_ZeroSpdHoldIntegrator is 0 Verify ppd_pct_zeroSpeedPTerm is 50 Verify ppd_pct_zeroSpeedITerm is -54.13339 Verify ppd_pct_throtPedPos is 15 Verify ppd_pct_brkPedalPos is 98.5 Verify cld_a_nwsDemand_deg is 42.7 Verify cld_flg_nwsDemandValid is 1 Verify cld_flg_latchCaptOrd is 0 Verify cld_flg_latchFoOrd is 0 Verify cld_flg_latchNwsAngDem is 0 Verify dwd_a_driverDemand_deg is 6.400002 Verify dwd_flg_driverTakeControl is 0 Verify dwd_enum_driverSteerActv is 2 Verify dwd_flg_negativeTurnAngle is 0 Verify dwd_flg_driverAngleReset is 0 Verify dwd_a_wheelAngleChange_deg is 5 Verify dwd_a_driverDemandUnFiltered_deg is 6.400002 Verify dwd_a_driverWheelInit_deg is 0 Verify dwd_flg_driverAngleInvalidLatched is 0 Verify msd_f_nlgTarget_kN is 38.259 Verify msd_pct_ATAC is 85 Verify msd_a_ATA_deg is 0 Verify msd_enum_forceControlMode is 5 Verify msd_a_steerDemand_deg is 6.400002 Verify msd_enum_atacLedRequest is 1 Verify msd_flg_applySpeedRateLimit is 1 Verify msd_enum_ATAtype is 3 Verify msd_enum_safetyReaction is 0 Verify msd_a_maxSteerLimit_deg is 77.50607 Verify msd_pct_nlgTarget is 5 Verify msd_x_minTurnCentre_m is 2.800816 Verify msd_flg_enableDriverSteering is 1 Verify msd_pct_driverAtacDemand is 85 Verify msd_a_nwsWhlAng_deg is 6.405 Verify msd_a_turret_deg is 85.02 Verify msd_flg_rampATAtoZero is 0 Verify msd_flg_rampATACtoZero is 0 Verify msd_pct_ATACsaved is 0 Verify msd_flg_turretAngleInvalidLatch is 0 Verify msd_a_turretAtaCorrection_deg is -85.02 Verify sod_enum_soState is 0 Verify scd_enum_delayMode is 0 Verify ppd_enum_dcmState is 1 At: 500 Verify wmd_vel_refWheelSpd_kts is -47.0425 Verify wmd_acc_refWheelSpd_mps2 is -1905.631 Verify wmd_tq_absLimFL_Nm is 100.1 Verify wmd_tq_absLimFR_Nm is 0 Verify wmd_tq_absLimRL_Nm is 0 Verify wmd_tq_absLimRR_Nm is 7000 Verify wmd_flg_refWheelSpdValid is 1 Verify wmd_idx_selectedWheeldIndex is 0 Verify wmd_vel_estWheelSpd_mps is -24.20075 Verify wmd_vel_initSpdRef_mps is 0 Verify wmd_flg_braking is 1 Verify wmd_flg_latchSpdInvalid is 0 Verify wmd_a_totalDemFL_rad is 1.32645 Verify wmd_a_totalDemFR_rad is 0.7853982 Verify wmd_a_totalDemRL_rad is 1.27409 Verify wmd_a_totalDemRR_rad is 1.658063 Verify wmd_vel_tugWsFL_mps is -25.002 Verify wmd_vel_tugWsFR_mps is -22.12111 Verify wmd_vel_tugWsRL_mps is -24.69333 Verify wmd_vel_tugWsRR_mps is -24.98657 Verify wmd_spd_estimAbsFL_mps is 25.002 Verify wmd_spd_estimAbsFR_mps is 26.30538 Verify wmd_spd_estimAbsRL_mps is 17.56578 Verify wmd_spd_estimAbsRR_mps is 19.37601 Verify wmd_vel_velMargin_kts is 2.5 Verify wmd_flg_spdCheckOkFL is 1 Verify wmd_flg_spdCheckOkFR is 0 Verify wmd_flg_spdCheckOkRL is 0 Verify wmd_flg_spdCheckOkRR is 0 Verify sod_pct_DCMUpperFrcLimPO is 5 Verify sod_pct_DCMLowerFrcLimPO is -5 Verify sod_flg_normal2waiting is 0 Verify sod_flg_maxPedalPos is 0 Verify sod_flg_zeroSpeed is 0 Verify sod_flg_startMoving is 1 Verify sod_flg_fullForceDemand is 0 Verify sod_flg_extndUppLwrLimCross is 0 Verify sod_flg_driverReqLwrThnLim is 1 Verify sod_flg_extendLimits2saturation is 1 Verify sod_flg_saturation2extendLimits is 0 Verify sod_flg_saturation2constrictLimits is 1 Verify sod_flg_constrictLimits2normal is 1 Verify sod_flg_constrictLimits2saturation is 0 Verify sod_flg_forwardDemand is 0 Verify sod_pct_prevUppFrcLim is 5 Verify sod_pct_prevLwrFrcLim is -5 Verify sod_flg_startMovingFiltered is 1 Verify bcd_enum_parkBrakeRequest is 0 Verify ntd_enum_parkBrakeRequest is 0 Verify ntd_enum_forceControlMode is 3 Verify ntd_enum_neutralSubMode is 4 Verify ntd_flg_neutralDisabled is 1 Verify ntd_flg_neutralScReset is 0 Verify ntd_flg_frcCtrlReset is 1 Verify ntd_f_neutralChange_kN is 6.094356 Verify scd_pct_NLGforceDemand is -5 Verify scd_acc_dem_mps2 is 0.1962 Verify scd_vel_dem_kts is 50 Verify scd_vel_latched_kts is -47.0425 Verify scd_pct_speedIterm is -6 Verify scd_pct_speedPterm is 499.2297 Verify scd_pct_accelIterm is -6 Verify scd_pct_accelPterm is 3525.78 Verify scd_enum_controlMode is 0 Verify scd_flg_delayActive is 0 Verify scd_flg_PIreset is 1 Verify scd_flg_noAuthorityReset is 1 Verify scd_pct_speedOut_pc is 6 Verify scd_pct_accelOut_pc is 6 Verify scd_tm_accel_s is 0 Verify scd_tm_delay_s is 0.01 Verify scd_tm_delayThres_s is 0 Verify scd_flg_noPilotBraking is 0 Verify scd_flg_zero2minimum is 0 Verify scd_flg_minimum2zero is 1 Verify scd_flg_factor2zero is 1 Verify scd_flg_minimum2factor is 0 Verify scd_flg_selectAccelProfileTarget is 0 Verify scd_fact_spdGainMod is 1 Verify scd_fact_accGainMod is 1 Verify scd_flg_holdIntSpeed is 1 Verify scd_flg_holdIntAccel is 1 Verify ppd_pct_driverRequest is 5 Verify ppd_flg_stopControl is 0 Verify ppd_pct_accelPedalPstRateLimit is 0 Verify ppd_flg_hydraulicBraking is 1 Verify ppd_p_tugBrakePresFilt_bar is 0.01 Verify ppd_vel_activeLimit_kts is -15 Verify ppd_pct_speedLimitPIOut is 0 Verify ppd_pct_activeUpperLimit is 5 Verify ppd_pct_activeLowerLimit is 0 Verify ppd_pct_accelLimitPIOut is 0 Verify ppd_pct_brkPdlFrcDemand is -5 Verify ppd_pct_driverForcePreLimited is 5 Verify ppd_pct_zeroControlPIOut is -4.254964 Verify ppd_pct_brkPedalPstRateLimit is 98.5 Verify ppd_pct_spdMaxLimit is 0 Verify ppd_pct_spdMinLimit is -5 Verify ppd_pct_maxAccelLimit is 0 Verify ppd_pct_minAccelLimit is -5 Verify ppd_flg_brkPdlPressed is 1 Verify ppd_flg_forwards is 0 Verify ppd_c_FNRfactor is 0 Verify ppd_pct_absAccelFrcEnv is 5 Verify ppd_flg_fnrSetNeutral is 0 Verify ppd_flg_setZeroAccelPedal is 1 Verify ppd_pct_zeroControlInit is -6.641025 Verify ppd_pct_zeroCtrlPedalLim is 6.641026 Verify ppd_pct_zeroCtrlNegLimDrv is -4.254964 Verify ppd_pct_zeroCtrlPosLimDrv is 4.254964 Verify ppd_pct_zeroCtrlNegLim is -4.254964 Verify ppd_pct_zeroCtrlPosLim is 4.254964 Verify ppd_flg_ZeroSpdHoldIntegrator is 0 Verify ppd_pct_zeroSpeedPTerm is 235.2125 Verify ppd_pct_zeroSpeedITerm is -241.8535 Verify ppd_pct_throtPedPos is 15 Verify ppd_pct_brkPedalPos is 98.5 Verify cld_a_nwsDemand_deg is 47.7 Verify cld_flg_nwsDemandValid is 1 Verify cld_flg_latchCaptOrd is 0 Verify cld_flg_latchFoOrd is 0 Verify cld_flg_latchNwsAngDem is 0 Verify dwd_a_driverDemand_deg is 6.900002 Verify dwd_flg_driverTakeControl is 0 Verify dwd_enum_driverSteerActv is 2 Verify dwd_flg_negativeTurnAngle is 0 Verify dwd_flg_driverAngleReset is 0 Verify dwd_a_wheelAngleChange_deg is 11 Verify dwd_a_driverDemandUnFiltered_deg is 6.900002 Verify dwd_a_driverWheelInit_deg is 0 Verify dwd_flg_driverAngleInvalidLatched is 0 Verify msd_f_nlgTarget_kN is 38.259 Verify msd_pct_ATAC is 75 Verify msd_a_ATA_deg is 0 Verify msd_enum_forceControlMode is 5 Verify msd_a_steerDemand_deg is 6.900002 Verify msd_enum_atacLedRequest is 1 Verify msd_flg_applySpeedRateLimit is 1 Verify msd_enum_ATAtype is 3 Verify msd_enum_safetyReaction is 0 Verify msd_a_maxSteerLimit_deg is 77.50607 Verify msd_pct_nlgTarget is 5 Verify msd_x_minTurnCentre_m is 2.800816 Verify msd_flg_enableDriverSteering is 1 Verify msd_pct_driverAtacDemand is 75 Verify msd_a_nwsWhlAng_deg is 7.155 Verify msd_a_turret_deg is 96.02 Verify msd_flg_rampATAtoZero is 0 Verify msd_flg_rampATACtoZero is 0 Verify msd_pct_ATACsaved is 0 Verify msd_flg_turretAngleInvalidLatch is 0 Verify msd_a_turretAtaCorrection_deg is -96.02 Verify sod_enum_soState is 0 Verify scd_enum_delayMode is 0 Verify ppd_enum_dcmState is 1 At: 510 Verify wmd_vel_refWheelSpd_kts is -48.6 Verify wmd_acc_refWheelSpd_mps2 is -80.12466 Verify wmd_tq_absLimFL_Nm is 200.1 Verify wmd_tq_absLimFR_Nm is 0.1 Verify wmd_tq_absLimRL_Nm is 0.1 Verify wmd_tq_absLimRR_Nm is 1000 Verify wmd_flg_refWheelSpdValid is 1 Verify wmd_idx_selectedWheeldIndex is 0 Verify wmd_vel_estWheelSpd_mps is -25.002 Verify wmd_vel_initSpdRef_mps is 0 Verify wmd_flg_braking is 1 Verify wmd_flg_latchSpdInvalid is 0 Verify wmd_a_totalDemFL_rad is 1.466077 Verify wmd_a_totalDemFR_rad is 0.9250245 Verify wmd_a_totalDemRL_rad is 1.37881 Verify wmd_a_totalDemRR_rad is 1.745329 Verify wmd_vel_tugWsFL_mps is -25.002 Verify wmd_vel_tugWsFR_mps is -24.99686 Verify wmd_vel_tugWsRL_mps is -24.99171 Verify wmd_vel_tugWsRR_mps is -24.17889 Verify wmd_spd_estimAbsFL_mps is 25.002 Verify wmd_spd_estimAbsFR_mps is 25.78847 Verify wmd_spd_estimAbsRL_mps is 17.10416 Verify wmd_spd_estimAbsRR_mps is 18.23452 Verify wmd_vel_velMargin_kts is 5 Verify wmd_flg_spdCheckOkFL is 1 Verify wmd_flg_spdCheckOkFR is 1 Verify wmd_flg_spdCheckOkRL is 0 Verify wmd_flg_spdCheckOkRR is 0 Verify sod_pct_DCMUpperFrcLimPO is 5 Verify sod_pct_DCMLowerFrcLimPO is -5 Verify sod_flg_normal2waiting is 0 Verify sod_flg_maxPedalPos is 0 Verify sod_flg_zeroSpeed is 0 Verify sod_flg_startMoving is 1 Verify sod_flg_fullForceDemand is 0 Verify sod_flg_extndUppLwrLimCross is 0 Verify sod_flg_driverReqLwrThnLim is 1 Verify sod_flg_extendLimits2saturation is 1 Verify sod_flg_saturation2extendLimits is 0 Verify sod_flg_saturation2constrictLimits is 1 Verify sod_flg_constrictLimits2normal is 1 Verify sod_flg_constrictLimits2saturation is 0 Verify sod_flg_forwardDemand is 0 Verify sod_pct_prevUppFrcLim is 5 Verify sod_pct_prevLwrFrcLim is -5 Verify sod_flg_startMovingFiltered is 1 Verify bcd_enum_parkBrakeRequest is 0 Verify ntd_enum_parkBrakeRequest is 0 Verify ntd_enum_forceControlMode is 3 Verify ntd_enum_neutralSubMode is 4 Verify ntd_flg_neutralDisabled is 1 Verify ntd_flg_neutralScReset is 0 Verify ntd_flg_frcCtrlReset is 0 Verify ntd_f_neutralChange_kN is 1.853926 Verify scd_pct_NLGforceDemand is -5 Verify scd_acc_dem_mps2 is 0.1962 Verify scd_vel_dem_kts is 50 Verify scd_vel_latched_kts is -48.6 Verify scd_pct_speedIterm is -6 Verify scd_pct_speedPterm is 507.2422 Verify scd_pct_accelIterm is -6 Verify scd_pct_accelPterm is 148.5936 Verify scd_enum_controlMode is 0 Verify scd_flg_delayActive is 0 Verify scd_flg_PIreset is 1 Verify scd_flg_noAuthorityReset is 1 Verify scd_pct_speedOut_pc is 6 Verify scd_pct_accelOut_pc is 6 Verify scd_tm_accel_s is 0 Verify scd_tm_delay_s is 0.02 Verify scd_tm_delayThres_s is 0 Verify scd_flg_noPilotBraking is 0 Verify scd_flg_zero2minimum is 0 Verify scd_flg_minimum2zero is 1 Verify scd_flg_factor2zero is 1 Verify scd_flg_minimum2factor is 0 Verify scd_flg_selectAccelProfileTarget is 0 Verify scd_fact_spdGainMod is 1 Verify scd_fact_accGainMod is 1 Verify scd_flg_holdIntSpeed is 1 Verify scd_flg_holdIntAccel is 1 Verify ppd_pct_driverRequest is 5 Verify ppd_flg_stopControl is 0 Verify ppd_pct_accelPedalPstRateLimit is 0 Verify ppd_flg_hydraulicBraking is 1 Verify ppd_p_tugBrakePresFilt_bar is 0.01 Verify ppd_vel_activeLimit_kts is -15 Verify ppd_pct_speedLimitPIOut is 0 Verify ppd_pct_activeUpperLimit is 5 Verify ppd_pct_activeLowerLimit is 0 Verify ppd_pct_accelLimitPIOut is 0 Verify ppd_pct_brkPdlFrcDemand is -5 Verify ppd_pct_driverForcePreLimited is 5 Verify ppd_pct_zeroControlPIOut is -3.320511 Verify ppd_pct_brkPedalPstRateLimit is 98.5 Verify ppd_pct_spdMaxLimit is 0 Verify ppd_pct_spdMinLimit is -5 Verify ppd_pct_maxAccelLimit is 0 Verify ppd_pct_minAccelLimit is -5 Verify ppd_flg_brkPdlPressed is 1 Verify ppd_flg_forwards is 0 Verify ppd_c_FNRfactor is 0 Verify ppd_pct_absAccelFrcEnv is 5 Verify ppd_flg_fnrSetNeutral is 0 Verify ppd_flg_setZeroAccelPedal is 1 Verify ppd_pct_zeroControlInit is -3.320513 Verify ppd_pct_zeroCtrlPedalLim is 6.641026 Verify ppd_pct_zeroCtrlNegLimDrv is -12.61293 Verify ppd_pct_zeroCtrlPosLimDrv is 2.84522 Verify ppd_pct_zeroCtrlNegLim is -6.641026 Verify ppd_pct_zeroCtrlPosLim is 2.84522 Verify ppd_flg_ZeroSpdHoldIntegrator is 0 Verify ppd_pct_zeroSpeedPTerm is 243 Verify ppd_pct_zeroSpeedITerm is -246.3205 Verify ppd_pct_throtPedPos is 15 Verify ppd_pct_brkPedalPos is 98.5 Verify cld_a_nwsDemand_deg is 50.2 Verify cld_flg_nwsDemandValid is 1 Verify cld_flg_latchCaptOrd is 0 Verify cld_flg_latchFoOrd is 0 Verify cld_flg_latchNwsAngDem is 0 Verify dwd_a_driverDemand_deg is 8.000002 Verify dwd_flg_driverTakeControl is 0 Verify dwd_enum_driverSteerActv is 2 Verify dwd_flg_negativeTurnAngle is 0 Verify dwd_flg_driverAngleReset is 0 Verify dwd_a_wheelAngleChange_deg is 4 Verify dwd_a_driverDemandUnFiltered_deg is 8.000002 Verify dwd_a_driverWheelInit_deg is 0 Verify dwd_flg_driverAngleInvalidLatched is 0 Verify msd_f_nlgTarget_kN is 38.259 Verify msd_pct_ATAC is 50 Verify msd_a_ATA_deg is 0 Verify msd_enum_forceControlMode is 5 Verify msd_a_steerDemand_deg is 8.000002 Verify msd_enum_atacLedRequest is 1 Verify msd_flg_applySpeedRateLimit is 1 Verify msd_enum_ATAtype is 3 Verify msd_enum_safetyReaction is 0 Verify msd_a_maxSteerLimit_deg is 77.50607 Verify msd_pct_nlgTarget is 5 Verify msd_x_minTurnCentre_m is 2.800816 Verify msd_flg_enableDriverSteering is 1 Verify msd_pct_driverAtacDemand is 50 Verify msd_a_nwsWhlAng_deg is 19.2 Verify msd_a_turret_deg is 100.02 Verify msd_flg_rampATAtoZero is 0 Verify msd_flg_rampATACtoZero is 0 Verify msd_pct_ATACsaved is 0 Verify msd_flg_turretAngleInvalidLatch is 0 Verify msd_a_turretAtaCorrection_deg is -100.02 Verify sod_enum_soState is 0 Verify scd_enum_delayMode is 0 Verify ppd_enum_dcmState is 1 | Normal |  |  | High Level Test
TXB-HLC-TP_18622 | 4.1.2.6.0-2.63 |  |  | Procedure Step | 4 | At: 520 Set dcd_vel_tugWsFL_kts to -48.6 Set dcd_vel_tugWsFR_kts to -48.59 Set dcd_vel_tugWsRL_kts to -48.58 Set dcd_vel_tugWsRR_kts to -46 Set tdd_tq_wheelDemFR_Nm to 0 Set tdd_tq_wheelDemFL_Nm to 9900 Set tdd_tq_wheelDemRR_Nm to 9900 Set tdd_tq_wheelDemRL_Nm to 0 Set dcd_tq_absLimFL_Nm to 5000 Set dcd_tq_absLimFR_Nm to 10000 Set dcd_tq_absLimRL_Nm to 7000 Set dcd_tq_absLimRR_Nm to 1000 Set oad_a_steerAckmFL_deg to 88 Set oad_a_steerAckmFR_deg to 61 Set oad_a_steerAckmRL_deg to 100 Set oad_a_steerAckmRR_deg to 100 Set dcd_flg_speedFLValid to 1 Set dcd_flg_speedFRValid to 1 Set dcd_flg_speedRLValid to 1 Set dcd_flg_speedRRValid to 1 Set dbd_pct_acDcmUppFrcLim to 5 Set lvcd_enum_parkBrkReq to 0 Set mmd_enum_systemMode to 5 Set fed_f_nlgLongTyre_kN to -5.36933847322601 Set motfd_vel_desiredSpd_kts to 50 Set motfd_enum_accProfile to 3 Set motfd_flg_accDelayOvrd to 0 Set dbd_pct_acPcmUppFrcLim to 6 Set dbd_pct_acPcmLwrFrcLim to -6 Set bfd_flg_pilotBrakingFilt to 0 Set dbd_pct_acDcmLwrFrcLim to -5 Set fcd_f_dTerm_kN to -5.25 Set lvcd_pct_brkPedalPos to 98.5 Set lvcd_pct_throtPedPos to 15 Set lvcd_enum_fwdNeuRevPos to 1 Set lvcd_enum_parkBrakeStatus to 0 Set fcd_f_tractionDemand_kN to -50.8157984991282 Set lvcd_p_tugBrakePressure_bar to 0.01 Set tdd_f_negLimTractionTot_kN to -46.046511627907 Set tdd_f_posLimTractionTot_kN to 21.7710572790324 Set fcd_k_setpointScaling to 1.32820512820513 Set acd_a_nwsCapOrd_deg to 70.265 Set acd_a_nwsFoOrd_deg to 72.765 Set motfd_enum_acType to 1 Set acd_flg_nwsCapOrdValid to 1 Set acd_flg_nwsFoOrdValid to 1 Set acd_a_nwsWhlAngDem_deg to 50.2 Set acd_flg_nwsWhlAngDemValid to 1 Set swd_a_driverSteerWheel_deg to 100 Set lvcd_enum_operatStationPos to 0 Set smd_enum_safetyMode to 0 Set swd_flg_driverSteerWheelValid to 1 Set tasd_a_turret_deg to 100.02 Set atcd_pct_driverAtacDemand to 85 Set motfd_m_acWgt_t to 78 Set acd_flg_nwsWhlAngValid to 1 Set acd_a_nwsWhlAng_deg to 7.53 Set tasd_flg_turretValid to 1 Set atcd_flg_driverAtacValid to 1 Set drd_flg_connect to 1 Set swd_flg_sensorChange to 0 Set spb_all_params.spd_y_acCogH_m to 2.96 Set spb_all_params.spd_c_acNsdRollDg to 0.006 Set spb_all_params.spd_y_tur2AcMlg_m to 12.64 Set spb_all_params.spd_y_tur2AcRWheel_m to 10 Set spb_all_params.spd_flg_acArincAvailable to 1 Set spb_all_params.spd_y_tur2AcCog_m to 11.02 Set spb_all_params.spd_a_NLGsteerLimUpper_deg to 74 Set spb_all_params.spd_a_NLGsteerLimLower_deg to -74 Set spb_all_params.spd_f_tugMechBrakeLim_kN to 52 Set spb_all_params.spd_m_acMTOW_t to 78 Set spb_all_params.spd_y_tur2TugWheelLat_m to 1.38 Set spb_all_params.spd_y_tur2TugAxleF_m to 3.6 Set spb_all_params.spd_y_tur2TugAxleM_m to 1 Set spb_all_params.spd_y_tur2TugAxleR_m to 1.6 Set spb_all_params.spd_m_tugPltfm_kg to 1600 Set spb_all_params.spd_y_tugPltfmLink_m to 0.56 Set spb_all_params.spd_m_tug_kg to 24000 Set spb_all_params.spd_z_tugFinalDriveRatioWM to 30 Set spb_all_params.spd_y_tugTyreRadius_m to 0.43 Set spb_all_params.spd_a_tugWMmax_deg to 85 Set fed_enum_nlgLongTyreStatus to 1 Set smd_enum_safetyFailReason to 0 At: 530 Set dcd_vel_tugWsFL_kts to -48.6 Set dcd_vel_tugWsFR_kts to -45 Set dcd_vel_tugWsRL_kts to -48.58 Set dcd_vel_tugWsRR_kts to -48.57 Set tdd_tq_wheelDemFR_Nm to 30000 Set tdd_tq_wheelDemFL_Nm to 30000 Set tdd_tq_wheelDemRR_Nm to 30000 Set tdd_tq_wheelDemRL_Nm to 30000 Set dcd_tq_absLimFL_Nm to 30000 Set dcd_tq_absLimFR_Nm to 30000 Set dcd_tq_absLimRL_Nm to 30000 Set dcd_tq_absLimRR_Nm to 30000 Set oad_a_steerAckmFL_deg to 89.99 Set oad_a_steerAckmFR_deg to 89.99 Set oad_a_steerAckmRL_deg to 89.99 Set oad_a_steerAckmRR_deg to 89.99 Set dcd_flg_speedFLValid to 1 Set dcd_flg_speedFRValid to 1 Set dcd_flg_speedRLValid to 1 Set dcd_flg_speedRRValid to 1 Set dbd_pct_acDcmUppFrcLim to 5 Set lvcd_enum_parkBrkReq to 0 Set mmd_enum_systemMode to 5 Set fed_f_nlgLongTyre_kN to -6.35414622623821 Set motfd_vel_desiredSpd_kts to 50 Set motfd_enum_accProfile to 1 Set motfd_flg_accDelayOvrd to 0 Set dbd_pct_acPcmUppFrcLim to 6 Set dbd_pct_acPcmLwrFrcLim to -6 Set bfd_flg_pilotBrakingFilt to 0 Set dbd_pct_acDcmLwrFrcLim to -5 Set fcd_f_dTerm_kN to -17.5 Set lvcd_pct_brkPedalPos to 98.5 Set lvcd_pct_throtPedPos to 15 Set lvcd_enum_fwdNeuRevPos to 1 Set lvcd_enum_parkBrakeStatus to 0 Set fcd_f_tractionDemand_kN to -46.046511627907 Set lvcd_p_tugBrakePressure_bar to 0.01 Set tdd_f_negLimTractionTot_kN to -32.5581395348837 Set tdd_f_posLimTractionTot_kN to 21.7710572790324 Set fcd_k_setpointScaling to 1.32820512820513 Set acd_a_nwsCapOrd_deg to 70.255 Set acd_a_nwsFoOrd_deg to 72.755 Set motfd_enum_acType to 1 Set acd_flg_nwsCapOrdValid to 1 Set acd_flg_nwsFoOrdValid to 1 Set acd_a_nwsWhlAngDem_deg to 50.2 Set acd_flg_nwsWhlAngDemValid to 1 Set swd_a_driverSteerWheel_deg to 100 Set lvcd_enum_operatStationPos to 0 Set smd_enum_safetyMode to 0 Set swd_flg_driverSteerWheelValid to 1 Set tasd_a_turret_deg to 100.02 Set atcd_pct_driverAtacDemand to 30 Set motfd_m_acWgt_t to 78 Set acd_flg_nwsWhlAngValid to 1 Set acd_a_nwsWhlAng_deg to 128 Set tasd_flg_turretValid to 1 Set atcd_flg_driverAtacValid to 1 Set drd_flg_connect to 1 Set swd_flg_sensorChange to 0 Set spb_all_params.spd_y_acCogH_m to 2.96 Set spb_all_params.spd_c_acNsdRollDg to 0.006 Set spb_all_params.spd_y_tur2AcMlg_m to 12.64 Set spb_all_params.spd_y_tur2AcRWheel_m to 10 Set spb_all_params.spd_flg_acArincAvailable to 1 Set spb_all_params.spd_y_tur2AcCog_m to 11.02 Set spb_all_params.spd_a_NLGsteerLimUpper_deg to 74 Set spb_all_params.spd_a_NLGsteerLimLower_deg to -74 Set spb_all_params.spd_f_tugMechBrakeLim_kN to 52 Set spb_all_params.spd_m_acMTOW_t to 78 Set spb_all_params.spd_y_tur2TugWheelLat_m to 1.38 Set spb_all_params.spd_y_tur2TugAxleF_m to 3.6 Set spb_all_params.spd_y_tur2TugAxleM_m to 1 Set spb_all_params.spd_y_tur2TugAxleR_m to 1.6 Set spb_all_params.spd_m_tugPltfm_kg to 1600 Set spb_all_params.spd_y_tugPltfmLink_m to 0.56 Set spb_all_params.spd_m_tug_kg to 24000 Set spb_all_params.spd_z_tugFinalDriveRatioWM to 30 Set spb_all_params.spd_y_tugTyreRadius_m to 0.43 Set spb_all_params.spd_a_tugWMmax_deg to 85 Set fed_enum_nlgLongTyreStatus to 1 Set smd_enum_safetyFailReason to 0 At: 540 Set dcd_vel_tugWsFL_kts to -50 Set dcd_vel_tugWsFR_kts to -50 Set dcd_vel_tugWsRL_kts to -50 Set dcd_vel_tugWsRR_kts to -50 Set tdd_tq_wheelDemFR_Nm to 0 Set tdd_tq_wheelDemFL_Nm to 6900 Set tdd_tq_wheelDemRR_Nm to 6900 Set tdd_tq_wheelDemRL_Nm to 0 Set dcd_tq_absLimFL_Nm to 5000 Set dcd_tq_absLimFR_Nm to 10000 Set dcd_tq_absLimRL_Nm to 7000 Set dcd_tq_absLimRR_Nm to 1000 Set oad_a_steerAckmFL_deg to 90 Set oad_a_steerAckmFR_deg to 90 Set oad_a_steerAckmRL_deg to 90 Set oad_a_steerAckmRR_deg to 90 Set dcd_flg_speedFLValid to 1 Set dcd_flg_speedFRValid to 1 Set dcd_flg_speedRLValid to 1 Set dcd_flg_speedRRValid to 1 Set dbd_pct_acDcmUppFrcLim to 5 Set lvcd_enum_parkBrkReq to 0 Set mmd_enum_systemMode to 5 Set fed_f_nlgLongTyre_kN to -7.33895397925043 Set motfd_vel_desiredSpd_kts to 50 Set motfd_enum_accProfile to 1 Set motfd_flg_accDelayOvrd to 0 Set dbd_pct_acPcmUppFrcLim to 6 Set dbd_pct_acPcmLwrFrcLim to -6 Set bfd_flg_pilotBrakingFilt to 1 Set dbd_pct_acDcmLwrFrcLim to -5 Set fcd_f_dTerm_kN to -29.75 Set lvcd_pct_brkPedalPos to 98.5 Set lvcd_pct_throtPedPos to 15 Set lvcd_enum_fwdNeuRevPos to 1 Set lvcd_enum_parkBrakeStatus to 0 Set fcd_f_tractionDemand_kN to -32.5581395348837 Set lvcd_p_tugBrakePressure_bar to 0.01 Set tdd_f_negLimTractionTot_kN to -32.093023255814 Set tdd_f_posLimTractionTot_kN to 21.7710572790324 Set fcd_k_setpointScaling to 1.32820512820513 Set acd_a_nwsCapOrd_deg to 80.265 Set acd_a_nwsFoOrd_deg to 82.765 Set motfd_enum_acType to 1 Set acd_flg_nwsCapOrdValid to 1 Set acd_flg_nwsFoOrdValid to 1 Set acd_a_nwsWhlAngDem_deg to 45.195 Set acd_flg_nwsWhlAngDemValid to 1 Set swd_a_driverSteerWheel_deg to 100 Set lvcd_enum_operatStationPos to 0 Set smd_enum_safetyMode to 0 Set swd_flg_driverSteerWheelValid to 1 Set tasd_a_turret_deg to 100.02 Set atcd_pct_driverAtacDemand to 45 Set motfd_m_acWgt_t to 78 Set acd_flg_nwsWhlAngValid to 1 Set acd_a_nwsWhlAng_deg to 6.77925 Set tasd_flg_turretValid to 1 Set atcd_flg_driverAtacValid to 1 Set drd_flg_connect to 1 Set swd_flg_sensorChange to 0 Set spb_all_params.spd_y_acCogH_m to 2.96 Set spb_all_params.spd_c_acNsdRollDg to 0.006 Set spb_all_params.spd_y_tur2AcMlg_m to 12.64 Set spb_all_params.spd_y_tur2AcRWheel_m to 10 Set spb_all_params.spd_flg_acArincAvailable to 1 Set spb_all_params.spd_y_tur2AcCog_m to 11.02 Set spb_all_params.spd_a_NLGsteerLimUpper_deg to 74 Set spb_all_params.spd_a_NLGsteerLimLower_deg to -74 Set spb_all_params.spd_f_tugMechBrakeLim_kN to 52 Set spb_all_params.spd_m_acMTOW_t to 78 Set spb_all_params.spd_y_tur2TugWheelLat_m to 1.38 Set spb_all_params.spd_y_tur2TugAxleF_m to 3.6 Set spb_all_params.spd_y_tur2TugAxleM_m to 1 Set spb_all_params.spd_y_tur2TugAxleR_m to 1.6 Set spb_all_params.spd_m_tugPltfm_kg to 1600 Set spb_all_params.spd_y_tugPltfmLink_m to 0.56 Set spb_all_params.spd_m_tug_kg to 24000 Set spb_all_params.spd_z_tugFinalDriveRatioWM to 30 Set spb_all_params.spd_y_tugTyreRadius_m to 0.43 Set spb_all_params.spd_a_tugWMmax_deg to 85 Set fed_enum_nlgLongTyreStatus to 1 Set smd_enum_safetyFailReason to 0 | At: 520 Verify wmd_vel_refWheelSpd_kts is -48.595 Verify wmd_acc_refWheelSpd_mps2 is 0.2571106 Verify wmd_tq_absLimFL_Nm is 300.1 Verify wmd_tq_absLimFR_Nm is 100.1 Verify wmd_tq_absLimRL_Nm is 0.1 Verify wmd_tq_absLimRR_Nm is 900 Verify wmd_flg_refWheelSpdValid is 1 Verify wmd_idx_selectedWheeldIndex is 0 Verify wmd_vel_estWheelSpd_mps is -24.99943 Verify wmd_vel_initSpdRef_mps is 0 Verify wmd_flg_braking is 1 Verify wmd_flg_latchSpdInvalid is 0 Verify wmd_a_totalDemFL_rad is 1.53589 Verify wmd_a_totalDemFR_rad is 1.064651 Verify wmd_a_totalDemRL_rad is 1.745329 Verify wmd_a_totalDemRR_rad is 1.745329 Verify wmd_vel_tugWsFL_mps is -25.002 Verify wmd_vel_tugWsFR_mps is -24.99686 Verify wmd_vel_tugWsRL_mps is -24.99171 Verify wmd_vel_tugWsRR_mps is -23.66445 Verify wmd_spd_estimAbsFL_mps is 25.002 Verify wmd_spd_estimAbsFR_mps is 25.50575 Verify wmd_spd_estimAbsRL_mps is 17.00847 Verify wmd_spd_estimAbsRR_mps is 17.74069 Verify wmd_vel_velMargin_kts is 5 Verify wmd_flg_spdCheckOkFL is 1 Verify wmd_flg_spdCheckOkFR is 1 Verify wmd_flg_spdCheckOkRL is 0 Verify wmd_flg_spdCheckOkRR is 0 Verify sod_pct_DCMUpperFrcLimPO is 5 Verify sod_pct_DCMLowerFrcLimPO is -5 Verify sod_flg_normal2waiting is 0 Verify sod_flg_maxPedalPos is 0 Verify sod_flg_zeroSpeed is 0 Verify sod_flg_startMoving is 1 Verify sod_flg_fullForceDemand is 0 Verify sod_flg_extndUppLwrLimCross is 0 Verify sod_flg_driverReqLwrThnLim is 1 Verify sod_flg_extendLimits2saturation is 1 Verify sod_flg_saturation2extendLimits is 0 Verify sod_flg_saturation2constrictLimits is 1 Verify sod_flg_constrictLimits2normal is 1 Verify sod_flg_constrictLimits2saturation is 0 Verify sod_flg_forwardDemand is 0 Verify sod_pct_prevUppFrcLim is 5 Verify sod_pct_prevLwrFrcLim is -5 Verify sod_flg_startMovingFiltered is 1 Verify bcd_enum_parkBrakeRequest is 0 Verify ntd_enum_parkBrakeRequest is 0 Verify ntd_enum_forceControlMode is 3 Verify ntd_enum_neutralSubMode is 4 Verify ntd_flg_neutralDisabled is 1 Verify ntd_flg_neutralScReset is 0 Verify ntd_flg_frcCtrlReset is 1 Verify ntd_f_neutralChange_kN is 5.369339 Verify scd_pct_NLGforceDemand is -5 Verify scd_acc_dem_mps2 is 0.1962 Verify scd_vel_dem_kts is 50 Verify scd_vel_latched_kts is -48.595 Verify scd_pct_speedIterm is -6 Verify scd_pct_speedPterm is 50.72165 Verify scd_pct_accelIterm is -6 Verify scd_pct_accelPterm is -0.0112685 Verify scd_enum_controlMode is 0 Verify scd_flg_delayActive is 0 Verify scd_flg_PIreset is 1 Verify scd_flg_noAuthorityReset is 1 Verify scd_pct_speedOut_pc is 6 Verify scd_pct_accelOut_pc is -6 Verify scd_tm_accel_s is 1 Verify scd_tm_delay_s is 0.03 Verify scd_tm_delayThres_s is 0 Verify scd_flg_noPilotBraking is 0 Verify scd_flg_zero2minimum is 0 Verify scd_flg_minimum2zero is 1 Verify scd_flg_factor2zero is 1 Verify scd_flg_minimum2factor is 0 Verify scd_flg_selectAccelProfileTarget is 0 Verify scd_fact_spdGainMod is 0.1 Verify scd_fact_accGainMod is 0.1 Verify scd_flg_holdIntSpeed is 1 Verify scd_flg_holdIntAccel is 1 Verify ppd_pct_driverRequest is 5 Verify ppd_flg_stopControl is 0 Verify ppd_pct_accelPedalPstRateLimit is 0 Verify ppd_flg_hydraulicBraking is 1 Verify ppd_p_tugBrakePresFilt_bar is 0.01 Verify ppd_vel_activeLimit_kts is -15 Verify ppd_pct_speedLimitPIOut is 0 Verify ppd_pct_activeUpperLimit is 5 Verify ppd_pct_activeLowerLimit is 0 Verify ppd_pct_accelLimitPIOut is 0 Verify ppd_pct_brkPdlFrcDemand is -5 Verify ppd_pct_driverForcePreLimited is 5 Verify ppd_pct_zeroControlPIOut is -4.254959 Verify ppd_pct_brkPedalPstRateLimit is 98.5 Verify ppd_pct_spdMaxLimit is 0 Verify ppd_pct_spdMinLimit is -5 Verify ppd_pct_maxAccelLimit is 0 Verify ppd_pct_minAccelLimit is -5 Verify ppd_flg_brkPdlPressed is 1 Verify ppd_flg_forwards is 0 Verify ppd_c_FNRfactor is 0 Verify ppd_pct_absAccelFrcEnv is 5 Verify ppd_flg_fnrSetNeutral is 0 Verify ppd_flg_setZeroAccelPedal is 1 Verify ppd_pct_zeroControlInit is -4.254964 Verify ppd_pct_zeroCtrlPedalLim is 6.641026 Verify ppd_pct_zeroCtrlNegLimDrv is -6.017735 Verify ppd_pct_zeroCtrlPosLimDrv is 2.84522 Verify ppd_pct_zeroCtrlNegLim is -6.017735 Verify ppd_pct_zeroCtrlPosLim is 2.84522 Verify ppd_flg_ZeroSpdHoldIntegrator is 0 Verify ppd_pct_zeroSpeedPTerm is 242.975 Verify ppd_pct_zeroSpeedITerm is -247.23 Verify ppd_pct_throtPedPos is 15 Verify ppd_pct_brkPedalPos is 98.5 Verify cld_a_nwsDemand_deg is 50.2 Verify cld_flg_nwsDemandValid is 1 Verify cld_flg_latchCaptOrd is 0 Verify cld_flg_latchFoOrd is 0 Verify cld_flg_latchNwsAngDem is 0 Verify dwd_a_driverDemand_deg is 8.400002 Verify dwd_flg_driverTakeControl is 0 Verify dwd_enum_driverSteerActv is 2 Verify dwd_flg_negativeTurnAngle is 0 Verify dwd_flg_driverAngleReset is 0 Verify dwd_a_wheelAngleChange_deg is 0 Verify dwd_a_driverDemandUnFiltered_deg is 8.400002 Verify dwd_a_driverWheelInit_deg is 0 Verify dwd_flg_driverAngleInvalidLatched is 0 Verify msd_f_nlgTarget_kN is 38.259 Verify msd_pct_ATAC is 85 Verify msd_a_ATA_deg is 0 Verify msd_enum_forceControlMode is 5 Verify msd_a_steerDemand_deg is 8.400002 Verify msd_enum_atacLedRequest is 1 Verify msd_flg_applySpeedRateLimit is 1 Verify msd_enum_ATAtype is 3 Verify msd_enum_safetyReaction is 0 Verify msd_a_maxSteerLimit_deg is 77.50607 Verify msd_pct_nlgTarget is 5 Verify msd_x_minTurnCentre_m is 2.800816 Verify msd_flg_enableDriverSteering is 1 Verify msd_pct_driverAtacDemand is 85 Verify msd_a_nwsWhlAng_deg is 7.53 Verify msd_a_turret_deg is 100.02 Verify msd_flg_rampATAtoZero is 0 Verify msd_flg_rampATACtoZero is 0 Verify msd_pct_ATACsaved is 0 Verify msd_flg_turretAngleInvalidLatch is 0 Verify msd_a_turretAtaCorrection_deg is -100.02 Verify sod_enum_soState is 0 Verify scd_enum_delayMode is 0 Verify ppd_enum_dcmState is 1 At: 530 Verify wmd_vel_refWheelSpd_kts is -46.8 Verify wmd_acc_refWheelSpd_mps2 is 92.34276 Verify wmd_tq_absLimFL_Nm is 400.1 Verify wmd_tq_absLimFR_Nm is 200.1 Verify wmd_tq_absLimRL_Nm is 0.1 Verify wmd_tq_absLimRR_Nm is 800 Verify wmd_flg_refWheelSpdValid is 1 Verify wmd_idx_selectedWheeldIndex is 0 Verify wmd_vel_estWheelSpd_mps is -24.076 Verify wmd_vel_initSpdRef_mps is 0 Verify wmd_flg_braking is 1 Verify wmd_flg_latchSpdInvalid is 0 Verify wmd_a_totalDemFL_rad is 1.570622 Verify wmd_a_totalDemFR_rad is 1.570622 Verify wmd_a_totalDemRL_rad is 1.570622 Verify wmd_a_totalDemRR_rad is 1.570622 Verify wmd_vel_tugWsFL_mps is -25.002 Verify wmd_vel_tugWsFR_mps is -23.15 Verify wmd_vel_tugWsRL_mps is -24.99171 Verify wmd_vel_tugWsRR_mps is -24.98657 Verify wmd_spd_estimAbsFL_mps is 25.002 Verify wmd_spd_estimAbsFR_mps is 25.36123 Verify wmd_spd_estimAbsRL_mps is 16.99561 Verify wmd_spd_estimAbsRR_mps is 17.52058 Verify wmd_vel_velMargin_kts is 5 Verify wmd_flg_spdCheckOkFL is 1 Verify wmd_flg_spdCheckOkFR is 1 Verify wmd_flg_spdCheckOkRL is 0 Verify wmd_flg_spdCheckOkRR is 0 Verify sod_pct_DCMUpperFrcLimPO is 5 Verify sod_pct_DCMLowerFrcLimPO is -5 Verify sod_flg_normal2waiting is 0 Verify sod_flg_maxPedalPos is 0 Verify sod_flg_zeroSpeed is 0 Verify sod_flg_startMoving is 1 Verify sod_flg_fullForceDemand is 0 Verify sod_flg_extndUppLwrLimCross is 0 Verify sod_flg_driverReqLwrThnLim is 1 Verify sod_flg_extendLimits2saturation is 1 Verify sod_flg_saturation2extendLimits is 0 Verify sod_flg_saturation2constrictLimits is 1 Verify sod_flg_constrictLimits2normal is 1 Verify sod_flg_constrictLimits2saturation is 0 Verify sod_flg_forwardDemand is 0 Verify sod_pct_prevUppFrcLim is 5 Verify sod_pct_prevLwrFrcLim is -5 Verify sod_flg_startMovingFiltered is 1 Verify bcd_enum_parkBrakeRequest is 0 Verify ntd_enum_parkBrakeRequest is 0 Verify ntd_enum_forceControlMode is 3 Verify ntd_enum_neutralSubMode is 4 Verify ntd_flg_neutralDisabled is 1 Verify ntd_flg_neutralScReset is 0 Verify ntd_flg_frcCtrlReset is 1 Verify ntd_f_neutralChange_kN is 6.354146 Verify scd_pct_NLGforceDemand is -5 Verify scd_acc_dem_mps2 is 0.1962 Verify scd_vel_dem_kts is 50 Verify scd_vel_latched_kts is -46.8 Verify scd_pct_speedIterm is -6 Verify scd_pct_speedPterm is 49.79823 Verify scd_pct_accelIterm is -6 Verify scd_pct_accelPterm is -17.04712 Verify scd_enum_controlMode is 0 Verify scd_flg_delayActive is 0 Verify scd_flg_PIreset is 1 Verify scd_flg_noAuthorityReset is 1 Verify scd_pct_speedOut_pc is 6 Verify scd_pct_accelOut_pc is -6 Verify scd_tm_accel_s is 1 Verify scd_tm_delay_s is 0.04 Verify scd_tm_delayThres_s is 0 Verify scd_flg_noPilotBraking is 1 Verify scd_flg_zero2minimum is 0 Verify scd_flg_minimum2zero is 1 Verify scd_flg_factor2zero is 1 Verify scd_flg_minimum2factor is 0 Verify scd_flg_selectAccelProfileTarget is 0 Verify scd_fact_spdGainMod is 0.1 Verify scd_fact_accGainMod is 0.1 Verify scd_flg_holdIntSpeed is 1 Verify scd_flg_holdIntAccel is 1 Verify ppd_pct_driverRequest is 5 Verify ppd_flg_stopControl is 0 Verify ppd_pct_accelPedalPstRateLimit is 0 Verify ppd_flg_hydraulicBraking is 1 Verify ppd_p_tugBrakePresFilt_bar is 0.01 Verify ppd_vel_activeLimit_kts is -15 Verify ppd_pct_speedLimitPIOut is 0 Verify ppd_pct_activeUpperLimit is 5 Verify ppd_pct_activeLowerLimit is 0 Verify ppd_pct_accelLimitPIOut is 0 Verify ppd_pct_brkPdlFrcDemand is -5 Verify ppd_pct_driverForcePreLimited is 5 Verify ppd_pct_zeroControlPIOut is -4.254964 Verify ppd_pct_brkPedalPstRateLimit is 98.5 Verify ppd_pct_spdMaxLimit is 0 Verify ppd_pct_spdMinLimit is -5 Verify ppd_pct_maxAccelLimit is 0 Verify ppd_pct_minAccelLimit is -5 Verify ppd_flg_brkPdlPressed is 1 Verify ppd_flg_forwards is 0 Verify ppd_c_FNRfactor is 0 Verify ppd_pct_absAccelFrcEnv is 5 Verify ppd_flg_fnrSetNeutral is 0 Verify ppd_flg_setZeroAccelPedal is 1 Verify ppd_pct_zeroControlInit is -6.641025 Verify ppd_pct_zeroCtrlPedalLim is 6.641026 Verify ppd_pct_zeroCtrlNegLimDrv is -4.254964 Verify ppd_pct_zeroCtrlPosLimDrv is 2.84522 Verify ppd_pct_zeroCtrlNegLim is -4.254964 Verify ppd_pct_zeroCtrlPosLim is 2.84522 Verify ppd_flg_ZeroSpdHoldIntegrator is 0 Verify ppd_pct_zeroSpeedPTerm is 234 Verify ppd_pct_zeroSpeedITerm is -240.641 Verify ppd_pct_throtPedPos is 15 Verify ppd_pct_brkPedalPos is 98.5 Verify cld_a_nwsDemand_deg is 50.2 Verify cld_flg_nwsDemandValid is 1 Verify cld_flg_latchCaptOrd is 0 Verify cld_flg_latchFoOrd is 0 Verify cld_flg_latchNwsAngDem is 0 Verify dwd_a_driverDemand_deg is 8.400002 Verify dwd_flg_driverTakeControl is 0 Verify dwd_enum_driverSteerActv is 2 Verify dwd_flg_negativeTurnAngle is 0 Verify dwd_flg_driverAngleReset is 0 Verify dwd_a_wheelAngleChange_deg is 0 Verify dwd_a_driverDemandUnFiltered_deg is 8.400002 Verify dwd_a_driverWheelInit_deg is 0 Verify dwd_flg_driverAngleInvalidLatched is 0 Verify msd_f_nlgTarget_kN is 38.259 Verify msd_pct_ATAC is 30 Verify msd_a_ATA_deg is 0 Verify msd_enum_forceControlMode is 5 Verify msd_a_steerDemand_deg is 8.400002 Verify msd_enum_atacLedRequest is 1 Verify msd_flg_applySpeedRateLimit is 1 Verify msd_enum_ATAtype is 3 Verify msd_enum_safetyReaction is 0 Verify msd_a_maxSteerLimit_deg is 77.50607 Verify msd_pct_nlgTarget is 5 Verify msd_x_minTurnCentre_m is 2.800816 Verify msd_flg_enableDriverSteering is 1 Verify msd_pct_driverAtacDemand is 30 Verify msd_a_nwsWhlAng_deg is 128 Verify msd_a_turret_deg is 100.02 Verify msd_flg_rampATAtoZero is 0 Verify msd_flg_rampATACtoZero is 0 Verify msd_pct_ATACsaved is 0 Verify msd_flg_turretAngleInvalidLatch is 0 Verify msd_a_turretAtaCorrection_deg is -100.02 Verify sod_enum_soState is 0 Verify scd_enum_delayMode is 0 Verify ppd_enum_dcmState is 1 At: 540 Verify wmd_vel_refWheelSpd_kts is -50 Verify wmd_acc_refWheelSpd_mps2 is -164.6223 Verify wmd_tq_absLimFL_Nm is 500.1 Verify wmd_tq_absLimFR_Nm is 300.1 Verify wmd_tq_absLimRL_Nm is 0.1 Verify wmd_tq_absLimRR_Nm is 700 Verify wmd_flg_refWheelSpdValid is 1 Verify wmd_idx_selectedWheeldIndex is 0 Verify wmd_vel_estWheelSpd_mps is -25.72222 Verify wmd_vel_initSpdRef_mps is 0 Verify wmd_flg_braking is 1 Verify wmd_flg_latchSpdInvalid is 0 Verify wmd_a_totalDemFL_rad is 1.570796 Verify wmd_a_totalDemFR_rad is 1.570796 Verify wmd_a_totalDemRL_rad is 1.570796 Verify wmd_a_totalDemRR_rad is 1.570796 Verify wmd_vel_tugWsFL_mps is -25.72222 Verify wmd_vel_tugWsFR_mps is -25.72222 Verify wmd_vel_tugWsRL_mps is -25.72222 Verify wmd_vel_tugWsRR_mps is -25.72222 Verify wmd_spd_estimAbsFL_mps is 25.72222 Verify wmd_spd_estimAbsFR_mps is 26.09113 Verify wmd_spd_estimAbsRL_mps is 4.495645 Verify wmd_spd_estimAbsRR_mps is 18.02431 Verify wmd_vel_velMargin_kts is 5 Verify wmd_flg_spdCheckOkFL is 1 Verify wmd_flg_spdCheckOkFR is 1 Verify wmd_flg_spdCheckOkRL is 0 Verify wmd_flg_spdCheckOkRR is 0 Verify sod_pct_DCMUpperFrcLimPO is 5 Verify sod_pct_DCMLowerFrcLimPO is -5 Verify sod_flg_normal2waiting is 0 Verify sod_flg_maxPedalPos is 0 Verify sod_flg_zeroSpeed is 0 Verify sod_flg_startMoving is 1 Verify sod_flg_fullForceDemand is 0 Verify sod_flg_extndUppLwrLimCross is 0 Verify sod_flg_driverReqLwrThnLim is 1 Verify sod_flg_extendLimits2saturation is 1 Verify sod_flg_saturation2extendLimits is 0 Verify sod_flg_saturation2constrictLimits is 1 Verify sod_flg_constrictLimits2normal is 1 Verify sod_flg_constrictLimits2saturation is 0 Verify sod_flg_forwardDemand is 0 Verify sod_pct_prevUppFrcLim is 5 Verify sod_pct_prevLwrFrcLim is -5 Verify sod_flg_startMovingFiltered is 1 Verify bcd_enum_parkBrakeRequest is 0 Verify ntd_enum_parkBrakeRequest is 0 Verify ntd_enum_forceControlMode is 3 Verify ntd_enum_neutralSubMode is 4 Verify ntd_flg_neutralDisabled is 1 Verify ntd_flg_neutralScReset is 0 Verify ntd_flg_frcCtrlReset is 1 Verify ntd_f_neutralChange_kN is 7.338954 Verify scd_pct_NLGforceDemand is -5 Verify scd_acc_dem_mps2 is 0.1962 Verify scd_vel_dem_kts is -50 Verify scd_vel_latched_kts is -50 Verify scd_pct_speedIterm is -6 Verify scd_pct_speedPterm is 0 Verify scd_pct_accelIterm is -6 Verify scd_pct_accelPterm is 30.49142 Verify scd_enum_controlMode is 1 Verify scd_flg_delayActive is 0 Verify scd_flg_PIreset is 1 Verify scd_flg_noAuthorityReset is 1 Verify scd_pct_speedOut_pc is -6 Verify scd_pct_accelOut_pc is 6 Verify scd_tm_accel_s is 0 Verify scd_tm_delay_s is 0 Verify scd_tm_delayThres_s is 0 Verify scd_flg_noPilotBraking is 0 Verify scd_flg_zero2minimum is 0 Verify scd_flg_minimum2zero is 1 Verify scd_flg_factor2zero is 1 Verify scd_flg_minimum2factor is 0 Verify scd_flg_selectAccelProfileTarget is 0 Verify scd_fact_spdGainMod is 0.1 Verify scd_fact_accGainMod is 0.1 Verify scd_flg_holdIntSpeed is 0 Verify scd_flg_holdIntAccel is 1 Verify ppd_pct_driverRequest is 5 Verify ppd_flg_stopControl is 0 Verify ppd_pct_accelPedalPstRateLimit is 0 Verify ppd_flg_hydraulicBraking is 1 Verify ppd_p_tugBrakePresFilt_bar is 0.01 Verify ppd_vel_activeLimit_kts is -15 Verify ppd_pct_speedLimitPIOut is 0 Verify ppd_pct_activeUpperLimit is 5 Verify ppd_pct_activeLowerLimit is 0 Verify ppd_pct_accelLimitPIOut is 0 Verify ppd_pct_brkPdlFrcDemand is -5 Verify ppd_pct_driverForcePreLimited is 5 Verify ppd_pct_zeroControlPIOut is -4.194179 Verify ppd_pct_brkPedalPstRateLimit is 98.5 Verify ppd_pct_spdMaxLimit is 0 Verify ppd_pct_spdMinLimit is -5 Verify ppd_pct_maxAccelLimit is 0 Verify ppd_pct_minAccelLimit is -5 Verify ppd_flg_brkPdlPressed is 1 Verify ppd_flg_forwards is 0 Verify ppd_c_FNRfactor is 0 Verify ppd_pct_absAccelFrcEnv is 5 Verify ppd_flg_fnrSetNeutral is 0 Verify ppd_flg_setZeroAccelPedal is 1 Verify ppd_pct_zeroControlInit is -6.017735 Verify ppd_pct_zeroCtrlPedalLim is 6.641026 Verify ppd_pct_zeroCtrlNegLimDrv is -4.194179 Verify ppd_pct_zeroCtrlPosLimDrv is 2.84522 Verify ppd_pct_zeroCtrlNegLim is -4.194179 Verify ppd_pct_zeroCtrlPosLim is 2.84522 Verify ppd_flg_ZeroSpdHoldIntegrator is 0 Verify ppd_pct_zeroSpeedPTerm is 250 Verify ppd_pct_zeroSpeedITerm is -256.0177 Verify ppd_pct_throtPedPos is 15 Verify ppd_pct_brkPedalPos is 98.5 Verify cld_a_nwsDemand_deg is 45.195 Verify cld_flg_nwsDemandValid is 1 Verify cld_flg_latchCaptOrd is 0 Verify cld_flg_latchFoOrd is 0 Verify cld_flg_latchNwsAngDem is 0 Verify dwd_a_driverDemand_deg is 8.400002 Verify dwd_flg_driverTakeControl is 0 Verify dwd_enum_driverSteerActv is 2 Verify dwd_flg_negativeTurnAngle is 0 Verify dwd_flg_driverAngleReset is 0 Verify dwd_a_wheelAngleChange_deg is 0 Verify dwd_a_driverDemandUnFiltered_deg is 8.400002 Verify dwd_a_driverWheelInit_deg is 0 Verify dwd_flg_driverAngleInvalidLatched is 0 Verify msd_f_nlgTarget_kN is 38.259 Verify msd_pct_ATAC is 45 Verify msd_a_ATA_deg is 0 Verify msd_enum_forceControlMode is 5 Verify msd_a_steerDemand_deg is 8.400002 Verify msd_enum_atacLedRequest is 1 Verify msd_flg_applySpeedRateLimit is 1 Verify msd_enum_ATAtype is 3 Verify msd_enum_safetyReaction is 0 Verify msd_a_maxSteerLimit_deg is 77.50607 Verify msd_pct_nlgTarget is 5 Verify msd_x_minTurnCentre_m is 2.800816 Verify msd_flg_enableDriverSteering is 1 Verify msd_pct_driverAtacDemand is 45 Verify msd_a_nwsWhlAng_deg is 6.77925 Verify msd_a_turret_deg is 100.02 Verify msd_flg_rampATAtoZero is 0 Verify msd_flg_rampATACtoZero is 0 Verify msd_pct_ATACsaved is 0 Verify msd_flg_turretAngleInvalidLatch is 0 Verify msd_a_turretAtaCorrection_deg is -100.02 Verify sod_enum_soState is 0 Verify scd_enum_delayMode is 0 Verify ppd_enum_dcmState is 1 | Normal |  |  | High Level Test
TXB-HLC-TP_18623 | 4.1.2.6.0-2.64 |  |  | Procedure Step | 4 | At: 550 Set dcd_vel_tugWsFL_kts to -50 Set dcd_vel_tugWsFR_kts to -50 Set dcd_vel_tugWsRL_kts to -50 Set dcd_vel_tugWsRR_kts to -50 Set tdd_tq_wheelDemFR_Nm to -30000 Set tdd_tq_wheelDemFL_Nm to -30000 Set tdd_tq_wheelDemRR_Nm to -30000 Set tdd_tq_wheelDemRL_Nm to -30000 Set dcd_tq_absLimFL_Nm to 5000 Set dcd_tq_absLimFR_Nm to 10000 Set dcd_tq_absLimRL_Nm to 7000 Set dcd_tq_absLimRR_Nm to 1000 Set oad_a_steerAckmFL_deg to 100 Set oad_a_steerAckmFR_deg to 100 Set oad_a_steerAckmRL_deg to 100 Set oad_a_steerAckmRR_deg to 100 Set dcd_flg_speedFLValid to 1 Set dcd_flg_speedFRValid to 1 Set dcd_flg_speedRLValid to 1 Set dcd_flg_speedRRValid to 1 Set dbd_pct_acDcmUppFrcLim to 5 Set lvcd_enum_parkBrkReq to 0 Set mmd_enum_systemMode to 5 Set fed_f_nlgLongTyre_kN to -8.32376173226263 Set motfd_vel_desiredSpd_kts to 50 Set motfd_enum_accProfile to 1 Set motfd_flg_accDelayOvrd to 0 Set dbd_pct_acPcmUppFrcLim to 6 Set dbd_pct_acPcmLwrFrcLim to -6 Set bfd_flg_pilotBrakingFilt to 1 Set dbd_pct_acDcmLwrFrcLim to -5 Set fcd_f_dTerm_kN to -42 Set lvcd_pct_brkPedalPos to 98.5 Set lvcd_pct_throtPedPos to 15 Set lvcd_enum_fwdNeuRevPos to 1 Set lvcd_enum_parkBrakeStatus to 0 Set fcd_f_tractionDemand_kN to 0 Set lvcd_p_tugBrakePressure_bar to 0.01 Set tdd_f_negLimTractionTot_kN to -31.6279069767442 Set tdd_f_posLimTractionTot_kN to 21.7710572790324 Set fcd_k_setpointScaling to 1.0625641025641 Set acd_a_nwsCapOrd_deg to 85.255 Set acd_a_nwsFoOrd_deg to 87.755 Set motfd_enum_acType to 1 Set acd_flg_nwsCapOrdValid to 1 Set acd_flg_nwsFoOrdValid to 1 Set acd_a_nwsWhlAngDem_deg to 50.2 Set acd_flg_nwsWhlAngDemValid to 1 Set swd_a_driverSteerWheel_deg to 100 Set lvcd_enum_operatStationPos to 0 Set smd_enum_safetyMode to 0 Set swd_flg_driverSteerWheelValid to 1 Set tasd_a_turret_deg to 100.02 Set atcd_pct_driverAtacDemand to 20 Set motfd_m_acWgt_t to 78 Set acd_flg_nwsWhlAngValid to 1 Set acd_a_nwsWhlAng_deg to 7.53 Set tasd_flg_turretValid to 1 Set atcd_flg_driverAtacValid to 1 Set drd_flg_connect to 1 Set swd_flg_sensorChange to 0 Set spb_all_params.spd_y_acCogH_m to 2.96 Set spb_all_params.spd_c_acNsdRollDg to 0.006 Set spb_all_params.spd_y_tur2AcMlg_m to 12.64 Set spb_all_params.spd_y_tur2AcRWheel_m to 10 Set spb_all_params.spd_flg_acArincAvailable to 1 Set spb_all_params.spd_y_tur2AcCog_m to 11.02 Set spb_all_params.spd_a_NLGsteerLimUpper_deg to 74 Set spb_all_params.spd_a_NLGsteerLimLower_deg to -74 Set spb_all_params.spd_f_tugMechBrakeLim_kN to 52 Set spb_all_params.spd_m_acMTOW_t to 78 Set spb_all_params.spd_y_tur2TugWheelLat_m to 1.38 Set spb_all_params.spd_y_tur2TugAxleF_m to 3.6 Set spb_all_params.spd_y_tur2TugAxleM_m to 1 Set spb_all_params.spd_y_tur2TugAxleR_m to 1.6 Set spb_all_params.spd_m_tugPltfm_kg to 1600 Set spb_all_params.spd_y_tugPltfmLink_m to 0.56 Set spb_all_params.spd_m_tug_kg to 24000 Set spb_all_params.spd_z_tugFinalDriveRatioWM to 30 Set spb_all_params.spd_y_tugTyreRadius_m to 0.43 Set spb_all_params.spd_a_tugWMmax_deg to 85 Set fed_enum_nlgLongTyreStatus to 1 Set smd_enum_safetyFailReason to 0 At: 560 Set dcd_vel_tugWsFL_kts to -1 Set dcd_vel_tugWsFR_kts to -2 Set dcd_vel_tugWsRL_kts to -3 Set dcd_vel_tugWsRR_kts to -4 Set tdd_tq_wheelDemFR_Nm to 10.3841354210144 Set tdd_tq_wheelDemFL_Nm to 10.3841354210144 Set tdd_tq_wheelDemRR_Nm to 15.5762031315215 Set tdd_tq_wheelDemRL_Nm to 15.5762031315215 Set dcd_tq_absLimFL_Nm to 5000 Set dcd_tq_absLimFR_Nm to 10000 Set dcd_tq_absLimRL_Nm to 7000 Set dcd_tq_absLimRR_Nm to 1000 Set oad_a_steerAckmFL_deg to 90 Set oad_a_steerAckmFR_deg to 90 Set oad_a_steerAckmRL_deg to 90 Set oad_a_steerAckmRR_deg to 90 Set dcd_flg_speedFLValid to 1 Set dcd_flg_speedFRValid to 1 Set dcd_flg_speedRLValid to 1 Set dcd_flg_speedRRValid to 1 Set dbd_pct_acDcmUppFrcLim to 5 Set lvcd_enum_parkBrkReq to 0 Set mmd_enum_systemMode to 5 Set fed_f_nlgLongTyre_kN to -9.30856948527484 Set motfd_vel_desiredSpd_kts to 50 Set motfd_enum_accProfile to 1 Set motfd_flg_accDelayOvrd to 0 Set dbd_pct_acPcmUppFrcLim to 6 Set dbd_pct_acPcmLwrFrcLim to -6 Set bfd_flg_pilotBrakingFilt to 1 Set dbd_pct_acDcmLwrFrcLim to -5 Set fcd_f_dTerm_kN to -54.25 Set lvcd_pct_brkPedalPos to 98.5 Set lvcd_pct_throtPedPos to 15 Set lvcd_enum_fwdNeuRevPos to 1 Set lvcd_enum_parkBrakeStatus to 0 Set fcd_f_tractionDemand_kN to 0.120745760709469 Set lvcd_p_tugBrakePressure_bar to 0.01 Set tdd_f_negLimTractionTot_kN to -31.1627906976744 Set tdd_f_posLimTractionTot_kN to 31.1627906976744 Set fcd_k_setpointScaling to 1.32820512820513 Set acd_a_nwsCapOrd_deg to 96.265 Set acd_a_nwsFoOrd_deg to 98.765 Set motfd_enum_acType to 1 Set acd_flg_nwsCapOrdValid to 1 Set acd_flg_nwsFoOrdValid to 1 Set acd_a_nwsWhlAngDem_deg to 16.2 Set acd_flg_nwsWhlAngDemValid to 1 Set swd_a_driverSteerWheel_deg to 120 Set lvcd_enum_operatStationPos to 0 Set smd_enum_safetyMode to 0 Set swd_flg_driverSteerWheelValid to 1 Set tasd_a_turret_deg to 120.02 Set atcd_pct_driverAtacDemand to -0.09 Set motfd_m_acWgt_t to 78 Set acd_flg_nwsWhlAngValid to 1 Set acd_a_nwsWhlAng_deg to 2.43 Set tasd_flg_turretValid to 1 Set atcd_flg_driverAtacValid to 1 Set drd_flg_connect to 1 Set swd_flg_sensorChange to 0 Set spb_all_params.spd_y_acCogH_m to 2.96 Set spb_all_params.spd_c_acNsdRollDg to 0.006 Set spb_all_params.spd_y_tur2AcMlg_m to 12.64 Set spb_all_params.spd_y_tur2AcRWheel_m to 10 Set spb_all_params.spd_flg_acArincAvailable to 1 Set spb_all_params.spd_y_tur2AcCog_m to 11.02 Set spb_all_params.spd_a_NLGsteerLimUpper_deg to 74 Set spb_all_params.spd_a_NLGsteerLimLower_deg to -74 Set spb_all_params.spd_f_tugMechBrakeLim_kN to 52 Set spb_all_params.spd_m_acMTOW_t to 78 Set spb_all_params.spd_y_tur2TugWheelLat_m to 1.38 Set spb_all_params.spd_y_tur2TugAxleF_m to 3.6 Set spb_all_params.spd_y_tur2TugAxleM_m to 1 Set spb_all_params.spd_y_tur2TugAxleR_m to 1.6 Set spb_all_params.spd_m_tugPltfm_kg to 1600 Set spb_all_params.spd_y_tugPltfmLink_m to 0.56 Set spb_all_params.spd_m_tug_kg to 24000 Set spb_all_params.spd_z_tugFinalDriveRatioWM to 30 Set spb_all_params.spd_y_tugTyreRadius_m to 0.43 Set spb_all_params.spd_a_tugWMmax_deg to 85 Set fed_enum_nlgLongTyreStatus to 1 Set smd_enum_safetyFailReason to 0 At: 570 Set dcd_vel_tugWsFL_kts to -4 Set dcd_vel_tugWsFR_kts to -1 Set dcd_vel_tugWsRL_kts to -2 Set dcd_vel_tugWsRR_kts to -3 Set tdd_tq_wheelDemFR_Nm to 0 Set tdd_tq_wheelDemFL_Nm to 6800 Set tdd_tq_wheelDemRR_Nm to 6800 Set tdd_tq_wheelDemRL_Nm to 0 Set dcd_tq_absLimFL_Nm to 5000 Set dcd_tq_absLimFR_Nm to 10000 Set dcd_tq_absLimRL_Nm to 7000 Set dcd_tq_absLimRR_Nm to 1000 Set oad_a_steerAckmFL_deg to 42 Set oad_a_steerAckmFR_deg to 34 Set oad_a_steerAckmRL_deg to 30 Set oad_a_steerAckmRR_deg to 26 Set dcd_flg_speedFLValid to 1 Set dcd_flg_speedFRValid to 1 Set dcd_flg_speedRLValid to 1 Set dcd_flg_speedRRValid to 1 Set dbd_pct_acDcmUppFrcLim to 5 Set lvcd_enum_parkBrkReq to 0 Set mmd_enum_systemMode to 5 Set fed_f_nlgLongTyre_kN to -22.9007789977269 Set motfd_vel_desiredSpd_kts to 50 Set motfd_enum_accProfile to 1 Set motfd_flg_accDelayOvrd to 1 Set dbd_pct_acPcmUppFrcLim to 6 Set dbd_pct_acPcmLwrFrcLim to -6 Set bfd_flg_pilotBrakingFilt to 0 Set dbd_pct_acDcmLwrFrcLim to -5 Set fcd_f_dTerm_kN to -66.5 Set lvcd_pct_brkPedalPos to 98.5 Set lvcd_pct_throtPedPos to 15 Set lvcd_enum_fwdNeuRevPos to 1 Set lvcd_enum_parkBrakeStatus to 0 Set fcd_f_tractionDemand_kN to 25.5286450169146 Set lvcd_p_tugBrakePressure_bar to 0.01 Set tdd_f_negLimTractionTot_kN to -31.6279069767442 Set tdd_f_posLimTractionTot_kN to 31.6279069767442 Set fcd_k_setpointScaling to 1.32820512820513 Set acd_a_nwsCapOrd_deg to 100 Set acd_a_nwsFoOrd_deg to 102.5 Set motfd_enum_acType to 1 Set acd_flg_nwsCapOrdValid to 1 Set acd_flg_nwsFoOrdValid to 1 Set acd_a_nwsWhlAngDem_deg to 13.2 Set acd_flg_nwsWhlAngDemValid to 1 Set swd_a_driverSteerWheel_deg to 140 Set lvcd_enum_operatStationPos to 0 Set smd_enum_safetyMode to 0 Set swd_flg_driverSteerWheelValid to 1 Set tasd_a_turret_deg to 140.02 Set atcd_pct_driverAtacDemand to 0 Set motfd_m_acWgt_t to 78 Set acd_flg_nwsWhlAngValid to 1 Set acd_a_nwsWhlAng_deg to 1.98 Set tasd_flg_turretValid to 1 Set atcd_flg_driverAtacValid to 1 Set drd_flg_connect to 1 Set swd_flg_sensorChange to 0 Set spb_all_params.spd_y_acCogH_m to 2.96 Set spb_all_params.spd_c_acNsdRollDg to 0.006 Set spb_all_params.spd_y_tur2AcMlg_m to 12.64 Set spb_all_params.spd_y_tur2AcRWheel_m to 10 Set spb_all_params.spd_flg_acArincAvailable to 1 Set spb_all_params.spd_y_tur2AcCog_m to 11.02 Set spb_all_params.spd_a_NLGsteerLimUpper_deg to 74 Set spb_all_params.spd_a_NLGsteerLimLower_deg to -74 Set spb_all_params.spd_f_tugMechBrakeLim_kN to 52 Set spb_all_params.spd_m_acMTOW_t to 78 Set spb_all_params.spd_y_tur2TugWheelLat_m to 1.38 Set spb_all_params.spd_y_tur2TugAxleF_m to 3.6 Set spb_all_params.spd_y_tur2TugAxleM_m to 1 Set spb_all_params.spd_y_tur2TugAxleR_m to 1.6 Set spb_all_params.spd_m_tugPltfm_kg to 1600 Set spb_all_params.spd_y_tugPltfmLink_m to 0.56 Set spb_all_params.spd_m_tug_kg to 24000 Set spb_all_params.spd_z_tugFinalDriveRatioWM to 30 Set spb_all_params.spd_y_tugTyreRadius_m to 0.43 Set spb_all_params.spd_a_tugWMmax_deg to 85 Set fed_enum_nlgLongTyreStatus to 1 Set smd_enum_safetyFailReason to 0 | At: 550 Verify wmd_vel_refWheelSpd_kts is -50 Verify wmd_acc_refWheelSpd_mps2 is 0 Verify wmd_tq_absLimFL_Nm is 600.1 Verify wmd_tq_absLimFR_Nm is 400.1 Verify wmd_tq_absLimRL_Nm is 0.1 Verify wmd_tq_absLimRR_Nm is 600 Verify wmd_flg_refWheelSpdValid is 1 Verify wmd_idx_selectedWheeldIndex is 0 Verify wmd_vel_estWheelSpd_mps is -25.72222 Verify wmd_vel_initSpdRef_mps is 0 Verify wmd_flg_braking is 0 Verify wmd_flg_latchSpdInvalid is 0 Verify wmd_a_totalDemFL_rad is 1.745329 Verify wmd_a_totalDemFR_rad is 1.745329 Verify wmd_a_totalDemRL_rad is 1.745329 Verify wmd_a_totalDemRR_rad is 1.745329 Verify wmd_vel_tugWsFL_mps is -25.72222 Verify wmd_vel_tugWsFR_mps is -25.72222 Verify wmd_vel_tugWsRL_mps is -25.72222 Verify wmd_vel_tugWsRR_mps is -25.72222 Verify wmd_spd_estimAbsFL_mps is 25.72222 Verify wmd_spd_estimAbsFR_mps is 25.69475 Verify wmd_spd_estimAbsRL_mps is 4.427346 Verify wmd_spd_estimAbsRR_mps is 17.75048 Verify wmd_vel_velMargin_kts is 5 Verify wmd_flg_spdCheckOkFL is 1 Verify wmd_flg_spdCheckOkFR is 1 Verify wmd_flg_spdCheckOkRL is 0 Verify wmd_flg_spdCheckOkRR is 0 Verify sod_pct_DCMUpperFrcLimPO is 5 Verify sod_pct_DCMLowerFrcLimPO is -5 Verify sod_flg_normal2waiting is 0 Verify sod_flg_maxPedalPos is 0 Verify sod_flg_zeroSpeed is 0 Verify sod_flg_startMoving is 1 Verify sod_flg_fullForceDemand is 0 Verify sod_flg_extndUppLwrLimCross is 0 Verify sod_flg_driverReqLwrThnLim is 1 Verify sod_flg_extendLimits2saturation is 1 Verify sod_flg_saturation2extendLimits is 0 Verify sod_flg_saturation2constrictLimits is 1 Verify sod_flg_constrictLimits2normal is 1 Verify sod_flg_constrictLimits2saturation is 0 Verify sod_flg_forwardDemand is 0 Verify sod_pct_prevUppFrcLim is 5 Verify sod_pct_prevLwrFrcLim is -5 Verify sod_flg_startMovingFiltered is 1 Verify bcd_enum_parkBrakeRequest is 0 Verify ntd_enum_parkBrakeRequest is 0 Verify ntd_enum_forceControlMode is 3 Verify ntd_enum_neutralSubMode is 4 Verify ntd_flg_neutralDisabled is 1 Verify ntd_flg_neutralScReset is 0 Verify ntd_flg_frcCtrlReset is 1 Verify ntd_f_neutralChange_kN is 8.323762 Verify scd_pct_NLGforceDemand is -5 Verify scd_acc_dem_mps2 is 0.1962 Verify scd_vel_dem_kts is -50 Verify scd_vel_latched_kts is -50 Verify scd_pct_speedIterm is -6 Verify scd_pct_speedPterm is 0 Verify scd_pct_accelIterm is -6 Verify scd_pct_accelPterm is 0.036297 Verify scd_enum_controlMode is 1 Verify scd_flg_delayActive is 0 Verify scd_flg_PIreset is 1 Verify scd_flg_noAuthorityReset is 1 Verify scd_pct_speedOut_pc is -6 Verify scd_pct_accelOut_pc is -5.963703 Verify scd_tm_accel_s is 0 Verify scd_tm_delay_s is 0 Verify scd_tm_delayThres_s is 0 Verify scd_flg_noPilotBraking is 0 Verify scd_flg_zero2minimum is 0 Verify scd_flg_minimum2zero is 1 Verify scd_flg_factor2zero is 1 Verify scd_flg_minimum2factor is 0 Verify scd_flg_selectAccelProfileTarget is 0 Verify scd_fact_spdGainMod is 0.1 Verify scd_fact_accGainMod is 0.1 Verify scd_flg_holdIntSpeed is 0 Verify scd_flg_holdIntAccel is 0 Verify ppd_pct_driverRequest is 5 Verify ppd_flg_stopControl is 0 Verify ppd_pct_accelPedalPstRateLimit is 0 Verify ppd_flg_hydraulicBraking is 1 Verify ppd_p_tugBrakePresFilt_bar is 0.01 Verify ppd_vel_activeLimit_kts is -15 Verify ppd_pct_speedLimitPIOut is 0 Verify ppd_pct_activeUpperLimit is 5 Verify ppd_pct_activeLowerLimit is 0 Verify ppd_pct_accelLimitPIOut is 0 Verify ppd_pct_brkPdlFrcDemand is -5 Verify ppd_pct_driverForcePreLimited is 5 Verify ppd_pct_zeroControlPIOut is -4.133394 Verify ppd_pct_brkPedalPstRateLimit is 98.5 Verify ppd_pct_spdMaxLimit is 0 Verify ppd_pct_spdMinLimit is -5 Verify ppd_pct_maxAccelLimit is 0 Verify ppd_pct_minAccelLimit is -5 Verify ppd_flg_brkPdlPressed is 1 Verify ppd_flg_forwards is 0 Verify ppd_c_FNRfactor is 0 Verify ppd_pct_absAccelFrcEnv is 5 Verify ppd_flg_fnrSetNeutral is 0 Verify ppd_flg_setZeroAccelPedal is 1 Verify ppd_pct_zeroControlInit is -4.254964 Verify ppd_pct_zeroCtrlPedalLim is 5.31282 Verify ppd_pct_zeroCtrlNegLimDrv is -4.133394 Verify ppd_pct_zeroCtrlPosLimDrv is 2.84522 Verify ppd_pct_zeroCtrlNegLim is -4.133394 Verify ppd_pct_zeroCtrlPosLim is 2.84522 Verify ppd_flg_ZeroSpdHoldIntegrator is 0 Verify ppd_pct_zeroSpeedPTerm is 250 Verify ppd_pct_zeroSpeedITerm is -254.255 Verify ppd_pct_throtPedPos is 15 Verify ppd_pct_brkPedalPos is 98.5 Verify cld_a_nwsDemand_deg is 50.2 Verify cld_flg_nwsDemandValid is 1 Verify cld_flg_latchCaptOrd is 0 Verify cld_flg_latchFoOrd is 0 Verify cld_flg_latchNwsAngDem is 0 Verify dwd_a_driverDemand_deg is 8.400002 Verify dwd_flg_driverTakeControl is 0 Verify dwd_enum_driverSteerActv is 2 Verify dwd_flg_negativeTurnAngle is 0 Verify dwd_flg_driverAngleReset is 0 Verify dwd_a_wheelAngleChange_deg is 0 Verify dwd_a_driverDemandUnFiltered_deg is 8.400002 Verify dwd_a_driverWheelInit_deg is 0 Verify dwd_flg_driverAngleInvalidLatched is 0 Verify msd_f_nlgTarget_kN is 38.259 Verify msd_pct_ATAC is 20 Verify msd_a_ATA_deg is 0 Verify msd_enum_forceControlMode is 5 Verify msd_a_steerDemand_deg is 8.400002 Verify msd_enum_atacLedRequest is 1 Verify msd_flg_applySpeedRateLimit is 1 Verify msd_enum_ATAtype is 3 Verify msd_enum_safetyReaction is 0 Verify msd_a_maxSteerLimit_deg is 77.50607 Verify msd_pct_nlgTarget is 5 Verify msd_x_minTurnCentre_m is 2.800816 Verify msd_flg_enableDriverSteering is 1 Verify msd_pct_driverAtacDemand is 20 Verify msd_a_nwsWhlAng_deg is 7.53 Verify msd_a_turret_deg is 100.02 Verify msd_flg_rampATAtoZero is 0 Verify msd_flg_rampATACtoZero is 0 Verify msd_pct_ATACsaved is 0 Verify msd_flg_turretAngleInvalidLatch is 0 Verify msd_a_turretAtaCorrection_deg is -100.02 Verify sod_enum_soState is 0 Verify scd_enum_delayMode is 0 Verify ppd_enum_dcmState is 1 At: 560 Verify wmd_vel_refWheelSpd_kts is -1.5 Verify wmd_acc_refWheelSpd_mps2 is 2495.056 Verify wmd_tq_absLimFL_Nm is 700.1 Verify wmd_tq_absLimFR_Nm is 500.1 Verify wmd_tq_absLimRL_Nm is 0.1 Verify wmd_tq_absLimRR_Nm is 500 Verify wmd_flg_refWheelSpdValid is 1 Verify wmd_idx_selectedWheeldIndex is 3 Verify wmd_vel_estWheelSpd_mps is -0.7716667 Verify wmd_vel_initSpdRef_mps is 0 Verify wmd_flg_braking is 1 Verify wmd_flg_latchSpdInvalid is 0 Verify wmd_a_totalDemFL_rad is 1.570796 Verify wmd_a_totalDemFR_rad is 1.570796 Verify wmd_a_totalDemRL_rad is 1.570796 Verify wmd_a_totalDemRR_rad is 1.570796 Verify wmd_vel_tugWsFL_mps is -0.5144445 Verify wmd_vel_tugWsFR_mps is -1.028889 Verify wmd_vel_tugWsRL_mps is -1.543333 Verify wmd_vel_tugWsRR_mps is -2.057778 Verify wmd_spd_estimAbsFL_mps is 3.070419 Verify wmd_spd_estimAbsFR_mps is 0.3597381 Verify wmd_spd_estimAbsRL_mps is 2.121101 Verify wmd_spd_estimAbsRR_mps is 2.057778 Verify wmd_vel_velMargin_kts is 5 Verify wmd_flg_spdCheckOkFL is 1 Verify wmd_flg_spdCheckOkFR is 1 Verify wmd_flg_spdCheckOkRL is 1 Verify wmd_flg_spdCheckOkRR is 1 Verify sod_pct_DCMUpperFrcLimPO is 5 Verify sod_pct_DCMLowerFrcLimPO is -5 Verify sod_flg_normal2waiting is 0 Verify sod_flg_maxPedalPos is 0 Verify sod_flg_zeroSpeed is 0 Verify sod_flg_startMoving is 1 Verify sod_flg_fullForceDemand is 0 Verify sod_flg_extndUppLwrLimCross is 0 Verify sod_flg_driverReqLwrThnLim is 1 Verify sod_flg_extendLimits2saturation is 1 Verify sod_flg_saturation2extendLimits is 0 Verify sod_flg_saturation2constrictLimits is 1 Verify sod_flg_constrictLimits2normal is 1 Verify sod_flg_constrictLimits2saturation is 0 Verify sod_flg_forwardDemand is 0 Verify sod_pct_prevUppFrcLim is 5 Verify sod_pct_prevLwrFrcLim is -5 Verify sod_flg_startMovingFiltered is 1 Verify bcd_enum_parkBrakeRequest is 0 Verify ntd_enum_parkBrakeRequest is 0 Verify ntd_enum_forceControlMode is 3 Verify ntd_enum_neutralSubMode is 4 Verify ntd_flg_neutralDisabled is 1 Verify ntd_flg_neutralScReset is 0 Verify ntd_flg_frcCtrlReset is 1 Verify ntd_f_neutralChange_kN is 9.30857 Verify scd_pct_NLGforceDemand is -5 Verify scd_acc_dem_mps2 is 0.1962 Verify scd_vel_dem_kts is -1.5 Verify scd_vel_latched_kts is -1.5 Verify scd_pct_speedIterm is -6 Verify scd_pct_speedPterm is 0 Verify scd_pct_accelIterm is -6 Verify scd_pct_accelPterm is -461.549 Verify scd_enum_controlMode is 1 Verify scd_flg_delayActive is 0 Verify scd_flg_PIreset is 1 Verify scd_flg_noAuthorityReset is 1 Verify scd_pct_speedOut_pc is -6 Verify scd_pct_accelOut_pc is -6 Verify scd_tm_accel_s is 1 Verify scd_tm_delay_s is 0 Verify scd_tm_delayThres_s is 0 Verify scd_flg_noPilotBraking is 0 Verify scd_flg_zero2minimum is 0 Verify scd_flg_minimum2zero is 1 Verify scd_flg_factor2zero is 1 Verify scd_flg_minimum2factor is 0 Verify scd_flg_selectAccelProfileTarget is 0 Verify scd_fact_spdGainMod is 0.1 Verify scd_fact_accGainMod is 0.1 Verify scd_flg_holdIntSpeed is 0 Verify scd_flg_holdIntAccel is 1 Verify ppd_pct_driverRequest is 5 Verify ppd_flg_stopControl is 0 Verify ppd_pct_accelPedalPstRateLimit is 0 Verify ppd_flg_hydraulicBraking is 1 Verify ppd_p_tugBrakePresFilt_bar is 0.01 Verify ppd_vel_activeLimit_kts is -15 Verify ppd_pct_speedLimitPIOut is -5 Verify ppd_pct_activeUpperLimit is 5 Verify ppd_pct_activeLowerLimit is -5 Verify ppd_pct_accelLimitPIOut is -5 Verify ppd_pct_brkPdlFrcDemand is -5 Verify ppd_pct_driverForcePreLimited is 5 Verify ppd_pct_zeroControlPIOut is 0 Verify ppd_pct_brkPedalPstRateLimit is 98.5 Verify ppd_pct_spdMaxLimit is 0 Verify ppd_pct_spdMinLimit is -5 Verify ppd_pct_maxAccelLimit is 0 Verify ppd_pct_minAccelLimit is -5 Verify ppd_flg_brkPdlPressed is 1 Verify ppd_flg_forwards is 0 Verify ppd_c_FNRfactor is 0 Verify ppd_pct_absAccelFrcEnv is 5 Verify ppd_flg_fnrSetNeutral is 0 Verify ppd_flg_setZeroAccelPedal is 1 Verify ppd_pct_zeroControlInit is 0 Verify ppd_pct_zeroCtrlPedalLim is 6.641026 Verify ppd_pct_zeroCtrlNegLimDrv is -4.072609 Verify ppd_pct_zeroCtrlPosLimDrv is 4.072609 Verify ppd_pct_zeroCtrlNegLim is -4.072609 Verify ppd_pct_zeroCtrlPosLim is 4.072609 Verify ppd_flg_ZeroSpdHoldIntegrator is 0 Verify ppd_pct_zeroSpeedPTerm is 7.5 Verify ppd_pct_zeroSpeedITerm is -7.5 Verify ppd_pct_throtPedPos is 15 Verify ppd_pct_brkPedalPos is 98.5 Verify cld_a_nwsDemand_deg is 16.2 Verify cld_flg_nwsDemandValid is 1 Verify cld_flg_latchCaptOrd is 0 Verify cld_flg_latchFoOrd is 0 Verify cld_flg_latchNwsAngDem is 0 Verify dwd_a_driverDemand_deg is 8.400002 Verify dwd_flg_driverTakeControl is 0 Verify dwd_enum_driverSteerActv is 2 Verify dwd_flg_negativeTurnAngle is 0 Verify dwd_flg_driverAngleReset is 0 Verify dwd_a_wheelAngleChange_deg is 20 Verify dwd_a_driverDemandUnFiltered_deg is 8.400002 Verify dwd_a_driverWheelInit_deg is 0 Verify dwd_flg_driverAngleInvalidLatched is 0 Verify msd_f_nlgTarget_kN is 38.259 Verify msd_pct_ATAC is -0.09 Verify msd_a_ATA_deg is 0 Verify msd_enum_forceControlMode is 5 Verify msd_a_steerDemand_deg is 8.400002 Verify msd_enum_atacLedRequest is 1 Verify msd_flg_applySpeedRateLimit is 1 Verify msd_enum_ATAtype is 3 Verify msd_enum_safetyReaction is 0 Verify msd_a_maxSteerLimit_deg is 77.50607 Verify msd_pct_nlgTarget is 5 Verify msd_x_minTurnCentre_m is 2.800816 Verify msd_flg_enableDriverSteering is 1 Verify msd_pct_driverAtacDemand is -0.09 Verify msd_a_nwsWhlAng_deg is 2.43 Verify msd_a_turret_deg is 120.02 Verify msd_flg_rampATAtoZero is 0 Verify msd_flg_rampATACtoZero is 0 Verify msd_pct_ATACsaved is 0 Verify msd_flg_turretAngleInvalidLatch is 0 Verify msd_a_turretAtaCorrection_deg is -120.02 Verify sod_enum_soState is 0 Verify scd_enum_delayMode is 0 Verify ppd_enum_dcmState is 1 At: 570 Verify wmd_vel_refWheelSpd_kts is -2.5 Verify wmd_acc_refWheelSpd_mps2 is -51.44444 Verify wmd_tq_absLimFL_Nm is 800.1 Verify wmd_tq_absLimFR_Nm is 0 Verify wmd_tq_absLimRL_Nm is 0 Verify wmd_tq_absLimRR_Nm is 600 Verify wmd_flg_refWheelSpdValid is 1 Verify wmd_idx_selectedWheeldIndex is 0 Verify wmd_vel_estWheelSpd_mps is -1.286111 Verify wmd_vel_initSpdRef_mps is 0 Verify wmd_flg_braking is 1 Verify wmd_flg_latchSpdInvalid is 0 Verify wmd_a_totalDemFL_rad is 0.7330383 Verify wmd_a_totalDemFR_rad is 0.5934119 Verify wmd_a_totalDemRL_rad is 0.5235988 Verify wmd_a_totalDemRR_rad is 0.4537856 Verify wmd_vel_tugWsFL_mps is -2.057778 Verify wmd_vel_tugWsFR_mps is -0.5144445 Verify wmd_vel_tugWsRL_mps is -1.028889 Verify wmd_vel_tugWsRR_mps is -1.543333 Verify wmd_spd_estimAbsFL_mps is 2.057778 Verify wmd_spd_estimAbsFR_mps is 2.237167 Verify wmd_spd_estimAbsRL_mps is 1.792958 Verify wmd_spd_estimAbsRR_mps is 1.996287 Verify wmd_vel_velMargin_kts is 1.301558 Verify wmd_flg_spdCheckOkFL is 1 Verify wmd_flg_spdCheckOkFR is 0 Verify wmd_flg_spdCheckOkRL is 0 Verify wmd_flg_spdCheckOkRR is 1 Verify sod_pct_DCMUpperFrcLimPO is 5 Verify sod_pct_DCMLowerFrcLimPO is -5 Verify sod_flg_normal2waiting is 0 Verify sod_flg_maxPedalPos is 0 Verify sod_flg_zeroSpeed is 0 Verify sod_flg_startMoving is 1 Verify sod_flg_fullForceDemand is 0 Verify sod_flg_extndUppLwrLimCross is 0 Verify sod_flg_driverReqLwrThnLim is 1 Verify sod_flg_extendLimits2saturation is 1 Verify sod_flg_saturation2extendLimits is 0 Verify sod_flg_saturation2constrictLimits is 1 Verify sod_flg_constrictLimits2normal is 1 Verify sod_flg_constrictLimits2saturation is 0 Verify sod_flg_forwardDemand is 0 Verify sod_pct_prevUppFrcLim is 5 Verify sod_pct_prevLwrFrcLim is -5 Verify sod_flg_startMovingFiltered is 1 Verify bcd_enum_parkBrakeRequest is 0 Verify ntd_enum_parkBrakeRequest is 0 Verify ntd_enum_forceControlMode is 3 Verify ntd_enum_neutralSubMode is 4 Verify ntd_flg_neutralDisabled is 1 Verify ntd_flg_neutralScReset is 0 Verify ntd_flg_frcCtrlReset is 1 Verify ntd_f_neutralChange_kN is 22.90078 Verify scd_pct_NLGforceDemand is -5 Verify scd_acc_dem_mps2 is 0.1962 Verify scd_vel_dem_kts is 50 Verify scd_vel_latched_kts is -2.5 Verify scd_pct_speedIterm is -6 Verify scd_pct_speedPterm is 27.00834 Verify scd_pct_accelIterm is -6 Verify scd_pct_accelPterm is 9.553519 Verify scd_enum_controlMode is 0 Verify scd_flg_delayActive is 0 Verify scd_flg_PIreset is 1 Verify scd_flg_noAuthorityReset is 1 Verify scd_pct_speedOut_pc is 6 Verify scd_pct_accelOut_pc is 3.553519 Verify scd_tm_accel_s is 0 Verify scd_tm_delay_s is 0 Verify scd_tm_delayThres_s is 0 Verify scd_flg_noPilotBraking is 0 Verify scd_flg_zero2minimum is 0 Verify scd_flg_minimum2zero is 1 Verify scd_flg_factor2zero is 1 Verify scd_flg_minimum2factor is 1 Verify scd_flg_selectAccelProfileTarget is 0 Verify scd_fact_spdGainMod is 0.1 Verify scd_fact_accGainMod is 0.1 Verify scd_flg_holdIntSpeed is 1 Verify scd_flg_holdIntAccel is 0 Verify ppd_pct_driverRequest is 5 Verify ppd_flg_stopControl is 0 Verify ppd_pct_accelPedalPstRateLimit is 0 Verify ppd_flg_hydraulicBraking is 1 Verify ppd_p_tugBrakePresFilt_bar is 0.01 Verify ppd_vel_activeLimit_kts is -15 Verify ppd_pct_speedLimitPIOut is -5 Verify ppd_pct_activeUpperLimit is 5 Verify ppd_pct_activeLowerLimit is 0 Verify ppd_pct_accelLimitPIOut is 0 Verify ppd_pct_brkPdlFrcDemand is -5 Verify ppd_pct_driverForcePreLimited is 5 Verify ppd_pct_zeroControlPIOut is 0.0157805 Verify ppd_pct_brkPedalPstRateLimit is 98.5 Verify ppd_pct_spdMaxLimit is 0 Verify ppd_pct_spdMinLimit is -5 Verify ppd_pct_maxAccelLimit is 0 Verify ppd_pct_minAccelLimit is -5 Verify ppd_flg_brkPdlPressed is 1 Verify ppd_flg_forwards is 0 Verify ppd_c_FNRfactor is 0 Verify ppd_pct_absAccelFrcEnv is 5 Verify ppd_flg_fnrSetNeutral is 0 Verify ppd_flg_setZeroAccelPedal is 1 Verify ppd_pct_zeroControlInit is 0.0157801 Verify ppd_pct_zeroCtrlPedalLim is 6.641026 Verify ppd_pct_zeroCtrlNegLimDrv is -4.133394 Verify ppd_pct_zeroCtrlPosLimDrv is 4.133394 Verify ppd_pct_zeroCtrlNegLim is -4.133394 Verify ppd_pct_zeroCtrlPosLim is 4.133394 Verify ppd_flg_ZeroSpdHoldIntegrator is 0 Verify ppd_pct_zeroSpeedPTerm is 12.5 Verify ppd_pct_zeroSpeedITerm is -12.48422 Verify ppd_pct_throtPedPos is 15 Verify ppd_pct_brkPedalPos is 98.5 Verify cld_a_nwsDemand_deg is 13.2 Verify cld_flg_nwsDemandValid is 1 Verify cld_flg_latchCaptOrd is 0 Verify cld_flg_latchFoOrd is 0 Verify cld_flg_latchNwsAngDem is 0 Verify dwd_a_driverDemand_deg is 10.4 Verify dwd_flg_driverTakeControl is 0 Verify dwd_enum_driverSteerActv is 2 Verify dwd_flg_negativeTurnAngle is 0 Verify dwd_flg_driverAngleReset is 0 Verify dwd_a_wheelAngleChange_deg is 20 Verify dwd_a_driverDemandUnFiltered_deg is 10.4 Verify dwd_a_driverWheelInit_deg is 0 Verify dwd_flg_driverAngleInvalidLatched is 0 Verify msd_f_nlgTarget_kN is 38.259 Verify msd_pct_ATAC is 0 Verify msd_a_ATA_deg is 0 Verify msd_enum_forceControlMode is 5 Verify msd_a_steerDemand_deg is 10.4 Verify msd_enum_atacLedRequest is 1 Verify msd_flg_applySpeedRateLimit is 1 Verify msd_enum_ATAtype is 3 Verify msd_enum_safetyReaction is 0 Verify msd_a_maxSteerLimit_deg is 77.50607 Verify msd_pct_nlgTarget is 5 Verify msd_x_minTurnCentre_m is 2.800816 Verify msd_flg_enableDriverSteering is 1 Verify msd_pct_driverAtacDemand is 0 Verify msd_a_nwsWhlAng_deg is 1.98 Verify msd_a_turret_deg is 140.02 Verify msd_flg_rampATAtoZero is 0 Verify msd_flg_rampATACtoZero is 0 Verify msd_pct_ATACsaved is 0 Verify msd_flg_turretAngleInvalidLatch is 0 Verify msd_a_turretAtaCorrection_deg is -140.02 Verify sod_enum_soState is 0 Verify scd_enum_delayMode is 0 Verify ppd_enum_dcmState is 1 | Normal |  |  | High Level Test
TXB-HLC-TP_18624 | 4.1.2.6.0-2.65 |  |  | Procedure Step | 4 | At: 580 Set dcd_vel_tugWsFL_kts to -3 Set dcd_vel_tugWsFR_kts to -4 Set dcd_vel_tugWsRL_kts to -1 Set dcd_vel_tugWsRR_kts to -2 Set tdd_tq_wheelDemFR_Nm to 0 Set tdd_tq_wheelDemFL_Nm to 6900 Set tdd_tq_wheelDemRR_Nm to 6900 Set tdd_tq_wheelDemRL_Nm to 0 Set dcd_tq_absLimFL_Nm to 5000 Set dcd_tq_absLimFR_Nm to 10000 Set dcd_tq_absLimRL_Nm to 7000 Set dcd_tq_absLimRR_Nm to 1000 Set oad_a_steerAckmFL_deg to 40 Set oad_a_steerAckmFR_deg to 30 Set oad_a_steerAckmRL_deg to 25 Set oad_a_steerAckmRR_deg to 20 Set dcd_flg_speedFLValid to 1 Set dcd_flg_speedFRValid to 1 Set dcd_flg_speedRLValid to 1 Set dcd_flg_speedRRValid to 1 Set dbd_pct_acDcmUppFrcLim to 5 Set lvcd_enum_parkBrkReq to 0 Set mmd_enum_systemMode to 5 Set fed_f_nlgLongTyre_kN to -36.4505754118286 Set motfd_vel_desiredSpd_kts to 50 Set motfd_enum_accProfile to 1 Set motfd_flg_accDelayOvrd to 1 Set dbd_pct_acPcmUppFrcLim to 6 Set dbd_pct_acPcmLwrFrcLim to -6 Set bfd_flg_pilotBrakingFilt to 1 Set dbd_pct_acDcmLwrFrcLim to -5 Set fcd_f_dTerm_kN to -78.75 Set lvcd_pct_brkPedalPos to 98.5 Set lvcd_pct_throtPedPos to 15 Set lvcd_enum_fwdNeuRevPos to 1 Set lvcd_enum_parkBrakeStatus to 0 Set fcd_f_tractionDemand_kN to -25.4078992562051 Set lvcd_p_tugBrakePressure_bar to 0.01 Set tdd_f_negLimTractionTot_kN to -32.093023255814 Set tdd_f_posLimTractionTot_kN to 32.093023255814 Set fcd_k_setpointScaling to 1.32820512820513 Set acd_a_nwsCapOrd_deg to 100.265 Set acd_a_nwsFoOrd_deg to 102.765 Set motfd_enum_acType to 1 Set acd_flg_nwsCapOrdValid to 1 Set acd_flg_nwsFoOrdValid to 1 Set acd_a_nwsWhlAngDem_deg to 10.2 Set acd_flg_nwsWhlAngDemValid to 1 Set swd_a_driverSteerWheel_deg to 150 Set lvcd_enum_operatStationPos to 0 Set smd_enum_safetyMode to 0 Set swd_flg_driverSteerWheelValid to 1 Set tasd_a_turret_deg to 150.02 Set atcd_pct_driverAtacDemand to 0.09 Set motfd_m_acWgt_t to 78 Set acd_flg_nwsWhlAngValid to 1 Set acd_a_nwsWhlAng_deg to 1.53 Set tasd_flg_turretValid to 1 Set atcd_flg_driverAtacValid to 1 Set drd_flg_connect to 1 Set swd_flg_sensorChange to 0 Set spb_all_params.spd_y_acCogH_m to 2.96 Set spb_all_params.spd_c_acNsdRollDg to 0.006 Set spb_all_params.spd_y_tur2AcMlg_m to 12.64 Set spb_all_params.spd_y_tur2AcRWheel_m to 10 Set spb_all_params.spd_flg_acArincAvailable to 1 Set spb_all_params.spd_y_tur2AcCog_m to 11.02 Set spb_all_params.spd_a_NLGsteerLimUpper_deg to 74 Set spb_all_params.spd_a_NLGsteerLimLower_deg to -74 Set spb_all_params.spd_f_tugMechBrakeLim_kN to 52 Set spb_all_params.spd_m_acMTOW_t to 78 Set spb_all_params.spd_y_tur2TugWheelLat_m to 1.38 Set spb_all_params.spd_y_tur2TugAxleF_m to 3.6 Set spb_all_params.spd_y_tur2TugAxleM_m to 1 Set spb_all_params.spd_y_tur2TugAxleR_m to 1.6 Set spb_all_params.spd_m_tugPltfm_kg to 1600 Set spb_all_params.spd_y_tugPltfmLink_m to 0.56 Set spb_all_params.spd_m_tug_kg to 24000 Set spb_all_params.spd_z_tugFinalDriveRatioWM to 30 Set spb_all_params.spd_y_tugTyreRadius_m to 0.43 Set spb_all_params.spd_a_tugWMmax_deg to 85 Set fed_enum_nlgLongTyreStatus to 1 Set smd_enum_safetyFailReason to 0 At: 590 Set dcd_vel_tugWsFL_kts to -2 Set dcd_vel_tugWsFR_kts to -3 Set dcd_vel_tugWsRL_kts to -4 Set dcd_vel_tugWsRR_kts to -1 Set tdd_tq_wheelDemFR_Nm to 0 Set tdd_tq_wheelDemFL_Nm to 9900 Set tdd_tq_wheelDemRR_Nm to 9900 Set tdd_tq_wheelDemRL_Nm to 0 Set dcd_tq_absLimFL_Nm to 5000 Set dcd_tq_absLimFR_Nm to 10000 Set dcd_tq_absLimRL_Nm to 7000 Set dcd_tq_absLimRR_Nm to 1000 Set oad_a_steerAckmFL_deg to 44 Set oad_a_steerAckmFR_deg to 31 Set oad_a_steerAckmRL_deg to 31 Set oad_a_steerAckmRR_deg to 30 Set dcd_flg_speedFLValid to 1 Set dcd_flg_speedFRValid to 1 Set dcd_flg_speedRLValid to 1 Set dcd_flg_speedRRValid to 1 Set dbd_pct_acDcmUppFrcLim to 5 Set lvcd_enum_parkBrkReq to 0 Set mmd_enum_systemMode to 6 Set fed_f_nlgLongTyre_kN to -43.686627508911 Set motfd_vel_desiredSpd_kts to 50 Set motfd_enum_accProfile to 1 Set motfd_flg_accDelayOvrd to 1 Set dbd_pct_acPcmUppFrcLim to 6 Set dbd_pct_acPcmLwrFrcLim to -6 Set bfd_flg_pilotBrakingFilt to 1 Set dbd_pct_acDcmLwrFrcLim to -5 Set fcd_f_dTerm_kN to -91 Set lvcd_pct_brkPedalPos to 98.5 Set lvcd_pct_throtPedPos to 15 Set lvcd_enum_fwdNeuRevPos to 1 Set lvcd_enum_parkBrakeStatus to 0 Set fcd_f_tractionDemand_kN to -32.093023255814 Set lvcd_p_tugBrakePressure_bar to 0.01 Set tdd_f_negLimTractionTot_kN to -46.046511627907 Set tdd_f_posLimTractionTot_kN to 46.046511627907 Set fcd_k_setpointScaling to 1.32820512820513 Set acd_a_nwsCapOrd_deg to 100.255 Set acd_a_nwsFoOrd_deg to 102.755 Set motfd_enum_acType to 1 Set acd_flg_nwsCapOrdValid to 1 Set acd_flg_nwsFoOrdValid to 1 Set acd_a_nwsWhlAngDem_deg to 128 Set acd_flg_nwsWhlAngDemValid to 1 Set swd_a_driverSteerWheel_deg to 175 Set lvcd_enum_operatStationPos to 0 Set smd_enum_safetyMode to 0 Set swd_flg_driverSteerWheelValid to 1 Set tasd_a_turret_deg to 175.02 Set atcd_pct_driverAtacDemand to 1.1 Set motfd_m_acWgt_t to 78 Set acd_flg_nwsWhlAngValid to 1 Set acd_a_nwsWhlAng_deg to 2.28 Set tasd_flg_turretValid to 1 Set atcd_flg_driverAtacValid to 1 Set drd_flg_connect to 1 Set swd_flg_sensorChange to 0 Set spb_all_params.spd_y_acCogH_m to 2.96 Set spb_all_params.spd_c_acNsdRollDg to 0.006 Set spb_all_params.spd_y_tur2AcMlg_m to 12.64 Set spb_all_params.spd_y_tur2AcRWheel_m to 10 Set spb_all_params.spd_flg_acArincAvailable to 1 Set spb_all_params.spd_y_tur2AcCog_m to 11.02 Set spb_all_params.spd_a_NLGsteerLimUpper_deg to 74 Set spb_all_params.spd_a_NLGsteerLimLower_deg to -74 Set spb_all_params.spd_f_tugMechBrakeLim_kN to 52 Set spb_all_params.spd_m_acMTOW_t to 78 Set spb_all_params.spd_y_tur2TugWheelLat_m to 1.38 Set spb_all_params.spd_y_tur2TugAxleF_m to 3.6 Set spb_all_params.spd_y_tur2TugAxleM_m to 1 Set spb_all_params.spd_y_tur2TugAxleR_m to 1.6 Set spb_all_params.spd_m_tugPltfm_kg to 1600 Set spb_all_params.spd_y_tugPltfmLink_m to 0.56 Set spb_all_params.spd_m_tug_kg to 24000 Set spb_all_params.spd_z_tugFinalDriveRatioWM to 30 Set spb_all_params.spd_y_tugTyreRadius_m to 0.43 Set spb_all_params.spd_a_tugWMmax_deg to 85 Set fed_enum_nlgLongTyreStatus to 1 Set smd_enum_safetyFailReason to 0 At: 600 Set dcd_vel_tugWsFL_kts to -2 Set dcd_vel_tugWsFR_kts to -3 Set dcd_vel_tugWsRL_kts to -4 Set dcd_vel_tugWsRR_kts to -1 Set tdd_tq_wheelDemFR_Nm to 0 Set tdd_tq_wheelDemFL_Nm to 7000 Set tdd_tq_wheelDemRR_Nm to 7000 Set tdd_tq_wheelDemRL_Nm to 0 Set dcd_tq_absLimFL_Nm to 5000 Set dcd_tq_absLimFR_Nm to 10000 Set dcd_tq_absLimRL_Nm to 7000 Set dcd_tq_absLimRR_Nm to 1000 Set oad_a_steerAckmFL_deg to 48 Set oad_a_steerAckmFR_deg to 32 Set oad_a_steerAckmRL_deg to 37 Set oad_a_steerAckmRR_deg to 40 Set dcd_flg_speedFLValid to 1 Set dcd_flg_speedFRValid to 1 Set dcd_flg_speedRLValid to 1 Set dcd_flg_speedRRValid to 1 Set dbd_pct_acDcmUppFrcLim to 5 Set lvcd_enum_parkBrkReq to 0 Set mmd_enum_systemMode to 6 Set fed_f_nlgLongTyre_kN to -60.2423506769558 Set motfd_vel_desiredSpd_kts to 50 Set motfd_enum_accProfile to 1 Set motfd_flg_accDelayOvrd to 0 Set dbd_pct_acPcmUppFrcLim to 6 Set dbd_pct_acPcmLwrFrcLim to -6 Set bfd_flg_pilotBrakingFilt to 1 Set dbd_pct_acDcmLwrFrcLim to -5 Set fcd_f_dTerm_kN to -103.25 Set lvcd_pct_brkPedalPos to 98.5 Set lvcd_pct_throtPedPos to 15 Set lvcd_enum_fwdNeuRevPos to 1 Set lvcd_enum_parkBrakeStatus to 0 Set fcd_f_tractionDemand_kN to -46.046511627907 Set lvcd_p_tugBrakePressure_bar to 0.01 Set tdd_f_negLimTractionTot_kN to -32.5581395348837 Set tdd_f_posLimTractionTot_kN to 32.5581395348837 Set fcd_k_setpointScaling to 1.32820512820513 Set acd_a_nwsCapOrd_deg to 100.265 Set acd_a_nwsFoOrd_deg to 102.765 Set motfd_enum_acType to 1 Set acd_flg_nwsCapOrdValid to 1 Set acd_flg_nwsFoOrdValid to 1 Set acd_a_nwsWhlAngDem_deg to 20.2 Set acd_flg_nwsWhlAngDemValid to 1 Set swd_a_driverSteerWheel_deg to 180 Set lvcd_enum_operatStationPos to 0 Set smd_enum_safetyMode to 0 Set swd_flg_driverSteerWheelValid to 1 Set tasd_a_turret_deg to 180 Set atcd_pct_driverAtacDemand to 3 Set motfd_m_acWgt_t to 78 Set acd_flg_nwsWhlAngValid to 0 Set acd_a_nwsWhlAng_deg to 3.03 Set tasd_flg_turretValid to 1 Set atcd_flg_driverAtacValid to 1 Set drd_flg_connect to 1 Set swd_flg_sensorChange to 0 Set spb_all_params.spd_y_acCogH_m to 2.96 Set spb_all_params.spd_c_acNsdRollDg to 0.006 Set spb_all_params.spd_y_tur2AcMlg_m to 12.64 Set spb_all_params.spd_y_tur2AcRWheel_m to 10 Set spb_all_params.spd_flg_acArincAvailable to 1 Set spb_all_params.spd_y_tur2AcCog_m to 11.02 Set spb_all_params.spd_a_NLGsteerLimUpper_deg to 74 Set spb_all_params.spd_a_NLGsteerLimLower_deg to -74 Set spb_all_params.spd_f_tugMechBrakeLim_kN to 52 Set spb_all_params.spd_m_acMTOW_t to 78 Set spb_all_params.spd_y_tur2TugWheelLat_m to 1.38 Set spb_all_params.spd_y_tur2TugAxleF_m to 3.6 Set spb_all_params.spd_y_tur2TugAxleM_m to 1 Set spb_all_params.spd_y_tur2TugAxleR_m to 1.6 Set spb_all_params.spd_m_tugPltfm_kg to 1600 Set spb_all_params.spd_y_tugPltfmLink_m to 0.56 Set spb_all_params.spd_m_tug_kg to 24000 Set spb_all_params.spd_z_tugFinalDriveRatioWM to 30 Set spb_all_params.spd_y_tugTyreRadius_m to 0.43 Set spb_all_params.spd_a_tugWMmax_deg to 85 Set fed_enum_nlgLongTyreStatus to 1 Set smd_enum_safetyFailReason to 0 | At: 580 Verify wmd_vel_refWheelSpd_kts is -2.5 Verify wmd_acc_refWheelSpd_mps2 is 0 Verify wmd_tq_absLimFL_Nm is 900.1 Verify wmd_tq_absLimFR_Nm is 0.1 Verify wmd_tq_absLimRL_Nm is 0.1 Verify wmd_tq_absLimRR_Nm is 6900 Verify wmd_flg_refWheelSpdValid is 1 Verify wmd_idx_selectedWheeldIndex is 1 Verify wmd_vel_estWheelSpd_mps is -1.286111 Verify wmd_vel_initSpdRef_mps is 0 Verify wmd_flg_braking is 1 Verify wmd_flg_latchSpdInvalid is 0 Verify wmd_a_totalDemFL_rad is 0.6981317 Verify wmd_a_totalDemFR_rad is 0.5235988 Verify wmd_a_totalDemRL_rad is 0.4363323 Verify wmd_a_totalDemRR_rad is 0.3490658 Verify wmd_vel_tugWsFL_mps is -1.543333 Verify wmd_vel_tugWsFR_mps is -2.057778 Verify wmd_vel_tugWsRL_mps is -0.5144445 Verify wmd_vel_tugWsRR_mps is -1.028889 Verify wmd_spd_estimAbsFL_mps is 1.908348 Verify wmd_spd_estimAbsFR_mps is 2.057778 Verify wmd_spd_estimAbsRL_mps is 1.752826 Verify wmd_spd_estimAbsRR_mps is 1.914434 Verify wmd_vel_velMargin_kts is 1.150149 Verify wmd_flg_spdCheckOkFL is 1 Verify wmd_flg_spdCheckOkFR is 1 Verify wmd_flg_spdCheckOkRL is 0 Verify wmd_flg_spdCheckOkRR is 0 Verify sod_pct_DCMUpperFrcLimPO is 5 Verify sod_pct_DCMLowerFrcLimPO is -5 Verify sod_flg_normal2waiting is 0 Verify sod_flg_maxPedalPos is 0 Verify sod_flg_zeroSpeed is 0 Verify sod_flg_startMoving is 1 Verify sod_flg_fullForceDemand is 0 Verify sod_flg_extndUppLwrLimCross is 0 Verify sod_flg_driverReqLwrThnLim is 1 Verify sod_flg_extendLimits2saturation is 1 Verify sod_flg_saturation2extendLimits is 0 Verify sod_flg_saturation2constrictLimits is 1 Verify sod_flg_constrictLimits2normal is 1 Verify sod_flg_constrictLimits2saturation is 0 Verify sod_flg_forwardDemand is 0 Verify sod_pct_prevUppFrcLim is 5 Verify sod_pct_prevLwrFrcLim is -5 Verify sod_flg_startMovingFiltered is 1 Verify bcd_enum_parkBrakeRequest is 0 Verify ntd_enum_parkBrakeRequest is 0 Verify ntd_enum_forceControlMode is 3 Verify ntd_enum_neutralSubMode is 4 Verify ntd_flg_neutralDisabled is 1 Verify ntd_flg_neutralScReset is 0 Verify ntd_flg_frcCtrlReset is 1 Verify ntd_f_neutralChange_kN is 36.45058 Verify scd_pct_NLGforceDemand is -5 Verify scd_acc_dem_mps2 is 0.1962 Verify scd_vel_dem_kts is -2.5 Verify scd_vel_latched_kts is -2.5 Verify scd_pct_speedIterm is -6 Verify scd_pct_speedPterm is 0 Verify scd_pct_accelIterm is -6 Verify scd_pct_accelPterm is 0.036297 Verify scd_enum_controlMode is 1 Verify scd_flg_delayActive is 0 Verify scd_flg_PIreset is 1 Verify scd_flg_noAuthorityReset is 1 Verify scd_pct_speedOut_pc is -6 Verify scd_pct_accelOut_pc is -5.963703 Verify scd_tm_accel_s is 0 Verify scd_tm_delay_s is 0 Verify scd_tm_delayThres_s is 0 Verify scd_flg_noPilotBraking is 0 Verify scd_flg_zero2minimum is 0 Verify scd_flg_minimum2zero is 1 Verify scd_flg_factor2zero is 1 Verify scd_flg_minimum2factor is 0 Verify scd_flg_selectAccelProfileTarget is 0 Verify scd_fact_spdGainMod is 0.1 Verify scd_fact_accGainMod is 0.1 Verify scd_flg_holdIntSpeed is 0 Verify scd_flg_holdIntAccel is 0 Verify ppd_pct_driverRequest is 5 Verify ppd_flg_stopControl is 0 Verify ppd_pct_accelPedalPstRateLimit is 0 Verify ppd_flg_hydraulicBraking is 1 Verify ppd_p_tugBrakePresFilt_bar is 0.01 Verify ppd_vel_activeLimit_kts is -15 Verify ppd_pct_speedLimitPIOut is -5 Verify ppd_pct_activeUpperLimit is 5 Verify ppd_pct_activeLowerLimit is 0 Verify ppd_pct_accelLimitPIOut is 0 Verify ppd_pct_brkPdlFrcDemand is -5 Verify ppd_pct_driverForcePreLimited is 5 Verify ppd_pct_zeroControlPIOut is 3.336292 Verify ppd_pct_brkPedalPstRateLimit is 98.5 Verify ppd_pct_spdMaxLimit is 0 Verify ppd_pct_spdMinLimit is -5 Verify ppd_pct_maxAccelLimit is 0 Verify ppd_pct_minAccelLimit is -5 Verify ppd_flg_brkPdlPressed is 1 Verify ppd_flg_forwards is 0 Verify ppd_c_FNRfactor is 0 Verify ppd_pct_absAccelFrcEnv is 5 Verify ppd_flg_fnrSetNeutral is 0 Verify ppd_flg_setZeroAccelPedal is 1 Verify ppd_pct_zeroControlInit is 3.336293 Verify ppd_pct_zeroCtrlPedalLim is 6.641026 Verify ppd_pct_zeroCtrlNegLimDrv is -4.194179 Verify ppd_pct_zeroCtrlPosLimDrv is 4.194179 Verify ppd_pct_zeroCtrlNegLim is -4.194179 Verify ppd_pct_zeroCtrlPosLim is 4.194179 Verify ppd_flg_ZeroSpdHoldIntegrator is 0 Verify ppd_pct_zeroSpeedPTerm is 12.5 Verify ppd_pct_zeroSpeedITerm is -9.163708 Verify ppd_pct_throtPedPos is 15 Verify ppd_pct_brkPedalPos is 98.5 Verify cld_a_nwsDemand_deg is 10.2 Verify cld_flg_nwsDemandValid is 1 Verify cld_flg_latchCaptOrd is 0 Verify cld_flg_latchFoOrd is 0 Verify cld_flg_latchNwsAngDem is 0 Verify dwd_a_driverDemand_deg is 12.4 Verify dwd_flg_driverTakeControl is 0 Verify dwd_enum_driverSteerActv is 2 Verify dwd_flg_negativeTurnAngle is 0 Verify dwd_flg_driverAngleReset is 0 Verify dwd_a_wheelAngleChange_deg is 10 Verify dwd_a_driverDemandUnFiltered_deg is 12.4 Verify dwd_a_driverWheelInit_deg is 0 Verify dwd_flg_driverAngleInvalidLatched is 0 Verify msd_f_nlgTarget_kN is 38.259 Verify msd_pct_ATAC is 0.09 Verify msd_a_ATA_deg is 0 Verify msd_enum_forceControlMode is 5 Verify msd_a_steerDemand_deg is 12.4 Verify msd_enum_atacLedRequest is 1 Verify msd_flg_applySpeedRateLimit is 1 Verify msd_enum_ATAtype is 3 Verify msd_enum_safetyReaction is 0 Verify msd_a_maxSteerLimit_deg is 77.50607 Verify msd_pct_nlgTarget is 5 Verify msd_x_minTurnCentre_m is 2.800816 Verify msd_flg_enableDriverSteering is 1 Verify msd_pct_driverAtacDemand is 0.09 Verify msd_a_nwsWhlAng_deg is 1.53 Verify msd_a_turret_deg is 150.02 Verify msd_flg_rampATAtoZero is 0 Verify msd_flg_rampATACtoZero is 0 Verify msd_pct_ATACsaved is 0 Verify msd_flg_turretAngleInvalidLatch is 0 Verify msd_a_turretAtaCorrection_deg is -150.02 Verify sod_enum_soState is 0 Verify scd_enum_delayMode is 0 Verify ppd_enum_dcmState is 1 At: 590 Verify wmd_vel_refWheelSpd_kts is -2.5 Verify wmd_acc_refWheelSpd_mps2 is 0 Verify wmd_tq_absLimFL_Nm is 9900 Verify wmd_tq_absLimFR_Nm is 0 Verify wmd_tq_absLimRL_Nm is 0.1 Verify wmd_tq_absLimRR_Nm is 1000 Verify wmd_flg_refWheelSpdValid is 1 Verify wmd_idx_selectedWheeldIndex is 2 Verify wmd_vel_estWheelSpd_mps is -1.286111 Verify wmd_vel_initSpdRef_mps is 0 Verify wmd_flg_braking is 1 Verify wmd_flg_latchSpdInvalid is 0 Verify wmd_a_totalDemFL_rad is 0.7679449 Verify wmd_a_totalDemFR_rad is 0.541052 Verify wmd_a_totalDemRL_rad is 0.541052 Verify wmd_a_totalDemRR_rad is 0.5235988 Verify wmd_vel_tugWsFL_mps is -1.028889 Verify wmd_vel_tugWsFR_mps is -1.543333 Verify wmd_vel_tugWsRL_mps is -2.057778 Verify wmd_vel_tugWsRR_mps is -0.5144445 Verify wmd_spd_estimAbsFL_mps is 2.354099 Verify wmd_spd_estimAbsFR_mps is 2.558649 Verify wmd_spd_estimAbsRL_mps is 2.057778 Verify wmd_spd_estimAbsRR_mps is 2.288963 Verify wmd_vel_velMargin_kts is 1.299516 Verify wmd_flg_spdCheckOkFL is 0 Verify wmd_flg_spdCheckOkFR is 0 Verify wmd_flg_spdCheckOkRL is 1 Verify wmd_flg_spdCheckOkRR is 0 Verify sod_pct_DCMUpperFrcLimPO is 5 Verify sod_pct_DCMLowerFrcLimPO is -5 Verify sod_flg_normal2waiting is 0 Verify sod_flg_maxPedalPos is 0 Verify sod_flg_zeroSpeed is 0 Verify sod_flg_startMoving is 1 Verify sod_flg_fullForceDemand is 0 Verify sod_flg_extndUppLwrLimCross is 0 Verify sod_flg_driverReqLwrThnLim is 1 Verify sod_flg_extendLimits2saturation is 1 Verify sod_flg_saturation2extendLimits is 0 Verify sod_flg_saturation2constrictLimits is 1 Verify sod_flg_constrictLimits2normal is 1 Verify sod_flg_constrictLimits2saturation is 0 Verify sod_flg_forwardDemand is 0 Verify sod_pct_prevUppFrcLim is 5 Verify sod_pct_prevLwrFrcLim is -5 Verify sod_flg_startMovingFiltered is 1 Verify bcd_enum_parkBrakeRequest is 0 Verify ntd_enum_parkBrakeRequest is 0 Verify ntd_enum_forceControlMode is 3 Verify ntd_enum_neutralSubMode is 4 Verify ntd_flg_neutralDisabled is 1 Verify ntd_flg_neutralScReset is 0 Verify ntd_flg_frcCtrlReset is 1 Verify ntd_f_neutralChange_kN is 43.68663 Verify scd_pct_NLGforceDemand is -5 Verify scd_acc_dem_mps2 is 0.1962 Verify scd_vel_dem_kts is -2.5 Verify scd_vel_latched_kts is -2.5 Verify scd_pct_speedIterm is -6 Verify scd_pct_speedPterm is 0 Verify scd_pct_accelIterm is -6 Verify scd_pct_accelPterm is 0.036297 Verify scd_enum_controlMode is 1 Verify scd_flg_delayActive is 0 Verify scd_flg_PIreset is 1 Verify scd_flg_noAuthorityReset is 1 Verify scd_pct_speedOut_pc is -6 Verify scd_pct_accelOut_pc is -5.963703 Verify scd_tm_accel_s is 0 Verify scd_tm_delay_s is 0 Verify scd_tm_delayThres_s is 0 Verify scd_flg_noPilotBraking is 0 Verify scd_flg_zero2minimum is 0 Verify scd_flg_minimum2zero is 1 Verify scd_flg_factor2zero is 1 Verify scd_flg_minimum2factor is 0 Verify scd_flg_selectAccelProfileTarget is 0 Verify scd_fact_spdGainMod is 0.1 Verify scd_fact_accGainMod is 0.1 Verify scd_flg_holdIntSpeed is 0 Verify scd_flg_holdIntAccel is 0 Verify ppd_pct_driverRequest is 5 Verify ppd_flg_stopControl is 0 Verify ppd_pct_accelPedalPstRateLimit is 0 Verify ppd_flg_hydraulicBraking is 1 Verify ppd_p_tugBrakePresFilt_bar is 0.01 Verify ppd_vel_activeLimit_kts is -15 Verify ppd_pct_speedLimitPIOut is -5 Verify ppd_pct_activeUpperLimit is 5 Verify ppd_pct_activeLowerLimit is 0 Verify ppd_pct_accelLimitPIOut is 0 Verify ppd_pct_brkPdlFrcDemand is -5 Verify ppd_pct_driverForcePreLimited is 5 Verify ppd_pct_zeroControlPIOut is -3.320513 Verify ppd_pct_brkPedalPstRateLimit is 98.5 Verify ppd_pct_spdMaxLimit is 0 Verify ppd_pct_spdMinLimit is -5 Verify ppd_pct_maxAccelLimit is 0 Verify ppd_pct_minAccelLimit is -5 Verify ppd_flg_brkPdlPressed is 1 Verify ppd_flg_forwards is 0 Verify ppd_c_FNRfactor is 0 Verify ppd_pct_absAccelFrcEnv is 5 Verify ppd_flg_fnrSetNeutral is 0 Verify ppd_flg_setZeroAccelPedal is 1 Verify ppd_pct_zeroControlInit is -3.320513 Verify ppd_pct_zeroCtrlPedalLim is 6.641026 Verify ppd_pct_zeroCtrlNegLimDrv is -6.017735 Verify ppd_pct_zeroCtrlPosLimDrv is 6.017735 Verify ppd_pct_zeroCtrlNegLim is -6.017735 Verify ppd_pct_zeroCtrlPosLim is 6.017735 Verify ppd_flg_ZeroSpdHoldIntegrator is 0 Verify ppd_pct_zeroSpeedPTerm is 12.5 Verify ppd_pct_zeroSpeedITerm is -15.82051 Verify ppd_pct_throtPedPos is 15 Verify ppd_pct_brkPedalPos is 98.5 Verify cld_a_nwsDemand_deg is 128 Verify cld_flg_nwsDemandValid is 1 Verify cld_flg_latchCaptOrd is 0 Verify cld_flg_latchFoOrd is 0 Verify cld_flg_latchNwsAngDem is 0 Verify dwd_a_driverDemand_deg is 13.4 Verify dwd_flg_driverTakeControl is 0 Verify dwd_enum_driverSteerActv is 2 Verify dwd_flg_negativeTurnAngle is 0 Verify dwd_flg_driverAngleReset is 0 Verify dwd_a_wheelAngleChange_deg is 25 Verify dwd_a_driverDemandUnFiltered_deg is 13.4 Verify dwd_a_driverWheelInit_deg is 0 Verify dwd_flg_driverAngleInvalidLatched is 0 Verify msd_f_nlgTarget_kN is 38.259 Verify msd_pct_ATAC is 0 Verify msd_a_ATA_deg is 0 Verify msd_enum_forceControlMode is 5 Verify msd_a_steerDemand_deg is 13.4 Verify msd_enum_atacLedRequest is 0 Verify msd_flg_applySpeedRateLimit is 1 Verify msd_enum_ATAtype is 0 Verify msd_enum_safetyReaction is 0 Verify msd_a_maxSteerLimit_deg is 77.50607 Verify msd_pct_nlgTarget is 5 Verify msd_x_minTurnCentre_m is 2.800816 Verify msd_flg_enableDriverSteering is 1 Verify msd_pct_driverAtacDemand is 1.1 Verify msd_a_nwsWhlAng_deg is 2.28 Verify msd_a_turret_deg is 175.02 Verify msd_flg_rampATAtoZero is 0 Verify msd_flg_rampATACtoZero is 0 Verify msd_pct_ATACsaved is 0 Verify msd_flg_turretAngleInvalidLatch is 0 Verify msd_a_turretAtaCorrection_deg is -175.02 Verify sod_enum_soState is 0 Verify scd_enum_delayMode is 0 Verify ppd_enum_dcmState is 1 At: 600 Verify wmd_vel_refWheelSpd_kts is -4 Verify wmd_acc_refWheelSpd_mps2 is -77.16668 Verify wmd_tq_absLimFL_Nm is 5000 Verify wmd_tq_absLimFR_Nm is 0.1 Verify wmd_tq_absLimRL_Nm is 100.1 Verify wmd_tq_absLimRR_Nm is 900 Verify wmd_flg_refWheelSpdValid is 1 Verify wmd_idx_selectedWheeldIndex is 2 Verify wmd_vel_estWheelSpd_mps is -2.057778 Verify wmd_vel_initSpdRef_mps is 0 Verify wmd_flg_braking is 1 Verify wmd_flg_latchSpdInvalid is 0 Verify wmd_a_totalDemFL_rad is 0.8377581 Verify wmd_a_totalDemFR_rad is 0.5585054 Verify wmd_a_totalDemRL_rad is 0.6457718 Verify wmd_a_totalDemRR_rad is 0.6981317 Verify wmd_vel_tugWsFL_mps is -1.028889 Verify wmd_vel_tugWsFR_mps is -1.543333 Verify wmd_vel_tugWsRL_mps is -2.057778 Verify wmd_vel_tugWsRR_mps is -0.5144445 Verify wmd_spd_estimAbsFL_mps is 2.453452 Verify wmd_spd_estimAbsFR_mps is 2.670745 Verify wmd_spd_estimAbsRL_mps is 2.057778 Verify wmd_spd_estimAbsRR_mps is 2.312554 Verify wmd_vel_velMargin_kts is 1.506865 Verify wmd_flg_spdCheckOkFL is 0 Verify wmd_flg_spdCheckOkFR is 0 Verify wmd_flg_spdCheckOkRL is 1 Verify wmd_flg_spdCheckOkRR is 0 Verify sod_pct_DCMUpperFrcLimPO is 5 Verify sod_pct_DCMLowerFrcLimPO is -5 Verify sod_flg_normal2waiting is 0 Verify sod_flg_maxPedalPos is 0 Verify sod_flg_zeroSpeed is 0 Verify sod_flg_startMoving is 1 Verify sod_flg_fullForceDemand is 0 Verify sod_flg_extndUppLwrLimCross is 0 Verify sod_flg_driverReqLwrThnLim is 1 Verify sod_flg_extendLimits2saturation is 1 Verify sod_flg_saturation2extendLimits is 0 Verify sod_flg_saturation2constrictLimits is 1 Verify sod_flg_constrictLimits2normal is 1 Verify sod_flg_constrictLimits2saturation is 0 Verify sod_flg_forwardDemand is 0 Verify sod_pct_prevUppFrcLim is 5 Verify sod_pct_prevLwrFrcLim is -5 Verify sod_flg_startMovingFiltered is 1 Verify bcd_enum_parkBrakeRequest is 0 Verify ntd_enum_parkBrakeRequest is 0 Verify ntd_enum_forceControlMode is 3 Verify ntd_enum_neutralSubMode is 4 Verify ntd_flg_neutralDisabled is 1 Verify ntd_flg_neutralScReset is 0 Verify ntd_flg_frcCtrlReset is 1 Verify ntd_f_neutralChange_kN is 60.24235 Verify scd_pct_NLGforceDemand is -5 Verify scd_acc_dem_mps2 is 0.1962 Verify scd_vel_dem_kts is -4 Verify scd_vel_latched_kts is -4 Verify scd_pct_speedIterm is -6 Verify scd_pct_speedPterm is 0 Verify scd_pct_accelIterm is -6 Verify scd_pct_accelPterm is 14.31213 Verify scd_enum_controlMode is 1 Verify scd_flg_delayActive is 0 Verify scd_flg_PIreset is 1 Verify scd_flg_noAuthorityReset is 1 Verify scd_pct_speedOut_pc is -6 Verify scd_pct_accelOut_pc is 6 Verify scd_tm_accel_s is 0 Verify scd_tm_delay_s is 0 Verify scd_tm_delayThres_s is 0 Verify scd_flg_noPilotBraking is 0 Verify scd_flg_zero2minimum is 0 Verify scd_flg_minimum2zero is 1 Verify scd_flg_factor2zero is 1 Verify scd_flg_minimum2factor is 0 Verify scd_flg_selectAccelProfileTarget is 0 Verify scd_fact_spdGainMod is 0.1 Verify scd_fact_accGainMod is 0.1 Verify scd_flg_holdIntSpeed is 0 Verify scd_flg_holdIntAccel is 1 Verify ppd_pct_driverRequest is 5 Verify ppd_flg_stopControl is 0 Verify ppd_pct_accelPedalPstRateLimit is 0 Verify ppd_flg_hydraulicBraking is 1 Verify ppd_p_tugBrakePresFilt_bar is 0.01 Verify ppd_vel_activeLimit_kts is -15 Verify ppd_pct_speedLimitPIOut is -5 Verify ppd_pct_activeUpperLimit is 5 Verify ppd_pct_activeLowerLimit is 0 Verify ppd_pct_accelLimitPIOut is 0 Verify ppd_pct_brkPdlFrcDemand is -5 Verify ppd_pct_driverForcePreLimited is 5 Verify ppd_pct_zeroControlPIOut is -4.19418 Verify ppd_pct_brkPedalPstRateLimit is 98.5 Verify ppd_pct_spdMaxLimit is 0 Verify ppd_pct_spdMinLimit is -5 Verify ppd_pct_maxAccelLimit is 0 Verify ppd_pct_minAccelLimit is -5 Verify ppd_flg_brkPdlPressed is 1 Verify ppd_flg_forwards is 0 Verify ppd_c_FNRfactor is 0 Verify ppd_pct_absAccelFrcEnv is 5 Verify ppd_flg_fnrSetNeutral is 0 Verify ppd_flg_setZeroAccelPedal is 1 Verify ppd_pct_zeroControlInit is -4.194179 Verify ppd_pct_zeroCtrlPedalLim is 6.641026 Verify ppd_pct_zeroCtrlNegLimDrv is -4.254964 Verify ppd_pct_zeroCtrlPosLimDrv is 4.254964 Verify ppd_pct_zeroCtrlNegLim is -4.254964 Verify ppd_pct_zeroCtrlPosLim is 4.254964 Verify ppd_flg_ZeroSpdHoldIntegrator is 0 Verify ppd_pct_zeroSpeedPTerm is 20 Verify ppd_pct_zeroSpeedITerm is -24.19418 Verify ppd_pct_throtPedPos is 15 Verify ppd_pct_brkPedalPos is 98.5 Verify cld_a_nwsDemand_deg is 20.2 Verify cld_flg_nwsDemandValid is 1 Verify cld_flg_latchCaptOrd is 0 Verify cld_flg_latchFoOrd is 0 Verify cld_flg_latchNwsAngDem is 0 Verify dwd_a_driverDemand_deg is 15.9 Verify dwd_flg_driverTakeControl is 0 Verify dwd_enum_driverSteerActv is 2 Verify dwd_flg_negativeTurnAngle is 0 Verify dwd_flg_driverAngleReset is 0 Verify dwd_a_wheelAngleChange_deg is 5 Verify dwd_a_driverDemandUnFiltered_deg is 15.9 Verify dwd_a_driverWheelInit_deg is 0 Verify dwd_flg_driverAngleInvalidLatched is 0 Verify msd_f_nlgTarget_kN is 38.259 Verify msd_pct_ATAC is 3 Verify msd_a_ATA_deg is 0 Verify msd_enum_forceControlMode is 5 Verify msd_a_steerDemand_deg is 15.9 Verify msd_enum_atacLedRequest is 1 Verify msd_flg_applySpeedRateLimit is 1 Verify msd_enum_ATAtype is 3 Verify msd_enum_safetyReaction is 0 Verify msd_a_maxSteerLimit_deg is 77.50607 Verify msd_pct_nlgTarget is 5 Verify msd_x_minTurnCentre_m is 2.800816 Verify msd_flg_enableDriverSteering is 1 Verify msd_pct_driverAtacDemand is 3 Verify msd_a_nwsWhlAng_deg is 3.03 Verify msd_a_turret_deg is 180 Verify msd_flg_rampATAtoZero is 0 Verify msd_flg_rampATACtoZero is 0 Verify msd_pct_ATACsaved is 1.1 Verify msd_flg_turretAngleInvalidLatch is 0 Verify msd_a_turretAtaCorrection_deg is -180 Verify sod_enum_soState is 0 Verify scd_enum_delayMode is 0 Verify ppd_enum_dcmState is 1 | Normal |  | TXB-HLC-TC_9906 | High Level Test
TXB-HLC-TP_18625 | 4.1.2.6.0-2.66 |  |  | Procedure Step | 4 | At: 610 Set dcd_vel_tugWsFL_kts to -50 Set dcd_vel_tugWsFR_kts to -50 Set dcd_vel_tugWsRL_kts to -50 Set dcd_vel_tugWsRR_kts to -50 Set tdd_tq_wheelDemFR_Nm to 5 Set tdd_tq_wheelDemFL_Nm to 0 Set tdd_tq_wheelDemRR_Nm to 0 Set tdd_tq_wheelDemRL_Nm to 5 Set dcd_tq_absLimFL_Nm to 2 Set dcd_tq_absLimFR_Nm to 3 Set dcd_tq_absLimRL_Nm to 4 Set dcd_tq_absLimRR_Nm to 5 Set oad_a_steerAckmFL_deg to 14 Set oad_a_steerAckmFR_deg to 34 Set oad_a_steerAckmRL_deg to 40 Set oad_a_steerAckmRR_deg to 50 Set dcd_flg_speedFLValid to 1 Set dcd_flg_speedFRValid to 1 Set dcd_flg_speedRLValid to 1 Set dcd_flg_speedRRValid to 1 Set dbd_pct_acDcmUppFrcLim to 5 Set lvcd_enum_parkBrkReq to 0 Set mmd_enum_systemMode to 10 Set fed_f_nlgLongTyre_kN to -64.298551841836 Set motfd_vel_desiredSpd_kts to 30.15000191 Set motfd_enum_accProfile to 1 Set motfd_flg_accDelayOvrd to 0 Set dbd_pct_acPcmUppFrcLim to 6 Set dbd_pct_acPcmLwrFrcLim to -6 Set bfd_flg_pilotBrakingFilt to 1 Set dbd_pct_acDcmLwrFrcLim to -5 Set fcd_f_dTerm_kN to -115.5 Set lvcd_pct_brkPedalPos to 98.5 Set lvcd_pct_throtPedPos to 15 Set lvcd_enum_fwdNeuRevPos to 1 Set lvcd_enum_parkBrakeStatus to 0 Set fcd_f_tractionDemand_kN to -32.5581395348837 Set lvcd_p_tugBrakePressure_bar to 0.01 Set tdd_f_negLimTractionTot_kN to -3.48837209302326E-02 Set tdd_f_posLimTractionTot_kN to 3.48837209302326E-02 Set fcd_k_setpointScaling to 1.32820512820513 Set acd_a_nwsCapOrd_deg to 100.255 Set acd_a_nwsFoOrd_deg to 102.755 Set motfd_enum_acType to 1 Set acd_flg_nwsCapOrdValid to 1 Set acd_flg_nwsFoOrdValid to 1 Set acd_a_nwsWhlAngDem_deg to 25.2 Set acd_flg_nwsWhlAngDemValid to 1 Set swd_a_driverSteerWheel_deg to 50 Set lvcd_enum_operatStationPos to 0 Set smd_enum_safetyMode to 0 Set swd_flg_driverSteerWheelValid to 1 Set tasd_a_turret_deg to 50.02 Set atcd_pct_driverAtacDemand to 4 Set motfd_m_acWgt_t to 78 Set acd_flg_nwsWhlAngValid to 1 Set acd_a_nwsWhlAng_deg to 3.78 Set tasd_flg_turretValid to 1 Set atcd_flg_driverAtacValid to 1 Set drd_flg_connect to 1 Set swd_flg_sensorChange to 0 Set spb_all_params.spd_y_acCogH_m to 2.96 Set spb_all_params.spd_c_acNsdRollDg to 0.006 Set spb_all_params.spd_y_tur2AcMlg_m to 12.64 Set spb_all_params.spd_y_tur2AcRWheel_m to 10 Set spb_all_params.spd_flg_acArincAvailable to 1 Set spb_all_params.spd_y_tur2AcCog_m to 11.02 Set spb_all_params.spd_a_NLGsteerLimUpper_deg to 74 Set spb_all_params.spd_a_NLGsteerLimLower_deg to -74 Set spb_all_params.spd_f_tugMechBrakeLim_kN to 52 Set spb_all_params.spd_m_acMTOW_t to 78 Set spb_all_params.spd_y_tur2TugWheelLat_m to 1.38 Set spb_all_params.spd_y_tur2TugAxleF_m to 3.6 Set spb_all_params.spd_y_tur2TugAxleM_m to 1 Set spb_all_params.spd_y_tur2TugAxleR_m to 1.6 Set spb_all_params.spd_m_tugPltfm_kg to 1600 Set spb_all_params.spd_y_tugPltfmLink_m to 0.56 Set spb_all_params.spd_m_tug_kg to 24000 Set spb_all_params.spd_z_tugFinalDriveRatioWM to 30 Set spb_all_params.spd_y_tugTyreRadius_m to 0.43 Set spb_all_params.spd_a_tugWMmax_deg to 85 Set fed_enum_nlgLongTyreStatus to 1 Set smd_enum_safetyFailReason to 0 At: 620 Set dcd_vel_tugWsFL_kts to -40 Set dcd_vel_tugWsFR_kts to -10 Set dcd_vel_tugWsRL_kts to -20 Set dcd_vel_tugWsRR_kts to -30 Set tdd_tq_wheelDemFR_Nm to 20 Set tdd_tq_wheelDemFL_Nm to 0 Set tdd_tq_wheelDemRR_Nm to 0 Set tdd_tq_wheelDemRL_Nm to 20 Set dcd_tq_absLimFL_Nm to 20 Set dcd_tq_absLimFR_Nm to 30 Set dcd_tq_absLimRL_Nm to 40 Set dcd_tq_absLimRR_Nm to 50 Set oad_a_steerAckmFL_deg to 50 Set oad_a_steerAckmFR_deg to 50 Set oad_a_steerAckmRL_deg to 50 Set oad_a_steerAckmRR_deg to 50 Set dcd_flg_speedFLValid to 1 Set dcd_flg_speedFRValid to 1 Set dcd_flg_speedRLValid to 1 Set dcd_flg_speedRRValid to 1 Set dbd_pct_acDcmUppFrcLim to 4 Set lvcd_enum_parkBrkReq to 0 Set mmd_enum_systemMode to 10 Set fed_f_nlgLongTyre_kN to 16.2653867053945 Set motfd_vel_desiredSpd_kts to 30.15000191 Set motfd_enum_accProfile to 1 Set motfd_flg_accDelayOvrd to 1 Set dbd_pct_acPcmUppFrcLim to 6 Set dbd_pct_acPcmLwrFrcLim to -6 Set bfd_flg_pilotBrakingFilt to 1 Set dbd_pct_acDcmLwrFrcLim to -5 Set fcd_f_dTerm_kN to -127.75 Set lvcd_pct_brkPedalPos to 98.5 Set lvcd_pct_throtPedPos to 15 Set lvcd_enum_fwdNeuRevPos to 1 Set lvcd_enum_parkBrakeStatus to 0 Set fcd_f_tractionDemand_kN to -3.48837209302317E-02 Set lvcd_p_tugBrakePressure_bar to 0.01 Set tdd_f_negLimTractionTot_kN to -9.30232558139535E-02 Set tdd_f_posLimTractionTot_kN to 9.30232558139535E-02 Set fcd_k_setpointScaling to 1.32820512820513 Set acd_a_nwsCapOrd_deg to 120.265 Set acd_a_nwsFoOrd_deg to 122.765 Set motfd_enum_acType to 1 Set acd_flg_nwsCapOrdValid to 1 Set acd_flg_nwsFoOrdValid to 1 Set acd_a_nwsWhlAngDem_deg to 25.2 Set acd_flg_nwsWhlAngDemValid to 1 Set swd_a_driverSteerWheel_deg to 50 Set lvcd_enum_operatStationPos to 0 Set smd_enum_safetyMode to 0 Set swd_flg_driverSteerWheelValid to 1 Set tasd_a_turret_deg to 50.02 Set atcd_pct_driverAtacDemand to 5 Set motfd_m_acWgt_t to 78 Set acd_flg_nwsWhlAngValid to 1 Set acd_a_nwsWhlAng_deg to 3.78 Set tasd_flg_turretValid to 1 Set atcd_flg_driverAtacValid to 1 Set drd_flg_connect to 1 Set swd_flg_sensorChange to 0 Set spb_all_params.spd_y_acCogH_m to 2.96 Set spb_all_params.spd_c_acNsdRollDg to 0.006 Set spb_all_params.spd_y_tur2AcMlg_m to 12.64 Set spb_all_params.spd_y_tur2AcRWheel_m to 10 Set spb_all_params.spd_flg_acArincAvailable to 1 Set spb_all_params.spd_y_tur2AcCog_m to 11.02 Set spb_all_params.spd_a_NLGsteerLimUpper_deg to 74 Set spb_all_params.spd_a_NLGsteerLimLower_deg to -74 Set spb_all_params.spd_f_tugMechBrakeLim_kN to 52 Set spb_all_params.spd_m_acMTOW_t to 78 Set spb_all_params.spd_y_tur2TugWheelLat_m to 1.38 Set spb_all_params.spd_y_tur2TugAxleF_m to 3.6 Set spb_all_params.spd_y_tur2TugAxleM_m to 1 Set spb_all_params.spd_y_tur2TugAxleR_m to 1.6 Set spb_all_params.spd_m_tugPltfm_kg to 1600 Set spb_all_params.spd_y_tugPltfmLink_m to 0.56 Set spb_all_params.spd_m_tug_kg to 24000 Set spb_all_params.spd_z_tugFinalDriveRatioWM to 30 Set spb_all_params.spd_y_tugTyreRadius_m to 0.43 Set spb_all_params.spd_a_tugWMmax_deg to 85 Set fed_enum_nlgLongTyreStatus to 1 Set smd_enum_safetyFailReason to 0 At: 630 Set dcd_vel_tugWsFL_kts to -30 Set dcd_vel_tugWsFR_kts to -40 Set dcd_vel_tugWsRL_kts to -10 Set dcd_vel_tugWsRR_kts to -20 Set tdd_tq_wheelDemFR_Nm to 0.10000038 Set tdd_tq_wheelDemFL_Nm to 0 Set tdd_tq_wheelDemRR_Nm to 0 Set tdd_tq_wheelDemRL_Nm to 0.10000038 Set dcd_tq_absLimFL_Nm to 200 Set dcd_tq_absLimFR_Nm to 400 Set dcd_tq_absLimRL_Nm to 1000 Set dcd_tq_absLimRR_Nm to 3000 Set oad_a_steerAckmFL_deg to 48 Set oad_a_steerAckmFR_deg to 46 Set oad_a_steerAckmRL_deg to 45 Set oad_a_steerAckmRR_deg to 44 Set dcd_flg_speedFLValid to 1 Set dcd_flg_speedFRValid to 1 Set dcd_flg_speedRLValid to 1 Set dcd_flg_speedRRValid to 1 Set dbd_pct_acDcmUppFrcLim to 4 Set lvcd_enum_parkBrkReq to 0 Set mmd_enum_systemMode to 6 Set fed_f_nlgLongTyre_kN to 15.2691920073027 Set motfd_vel_desiredSpd_kts to 40.15 Set motfd_enum_accProfile to 1 Set motfd_flg_accDelayOvrd to 0 Set dbd_pct_acPcmUppFrcLim to 6 Set dbd_pct_acPcmLwrFrcLim to -6 Set bfd_flg_pilotBrakingFilt to 1 Set dbd_pct_acDcmLwrFrcLim to -5 Set fcd_f_dTerm_kN to -140 Set lvcd_pct_brkPedalPos to 98.5 Set lvcd_pct_throtPedPos to 15 Set lvcd_enum_fwdNeuRevPos to 1 Set lvcd_enum_parkBrakeStatus to 0 Set fcd_f_tractionDemand_kN to -9.30232558139535E-02 Set lvcd_p_tugBrakePressure_bar to 0.01 Set tdd_f_negLimTractionTot_kN to -9.30234325581395E-04 Set tdd_f_posLimTractionTot_kN to 9.30234325581395E-04 Set fcd_k_setpointScaling to 1.32820512820513 Set acd_a_nwsCapOrd_deg to 128 Set acd_a_nwsFoOrd_deg to 128 Set motfd_enum_acType to 1 Set acd_flg_nwsCapOrdValid to 1 Set acd_flg_nwsFoOrdValid to 1 Set acd_a_nwsWhlAngDem_deg to 22.2 Set acd_flg_nwsWhlAngDemValid to 1 Set swd_a_driverSteerWheel_deg to 60 Set lvcd_enum_operatStationPos to 0 Set smd_enum_safetyMode to 0 Set swd_flg_driverSteerWheelValid to 1 Set tasd_a_turret_deg to 60.02 Set atcd_pct_driverAtacDemand to 6 Set motfd_m_acWgt_t to 78 Set acd_flg_nwsWhlAngValid to 1 Set acd_a_nwsWhlAng_deg to 3.33 Set tasd_flg_turretValid to 1 Set atcd_flg_driverAtacValid to 1 Set drd_flg_connect to 1 Set swd_flg_sensorChange to 0 Set spb_all_params.spd_y_acCogH_m to 2.96 Set spb_all_params.spd_c_acNsdRollDg to 0.006 Set spb_all_params.spd_y_tur2AcMlg_m to 12.64 Set spb_all_params.spd_y_tur2AcRWheel_m to 10 Set spb_all_params.spd_flg_acArincAvailable to 1 Set spb_all_params.spd_y_tur2AcCog_m to 11.02 Set spb_all_params.spd_a_NLGsteerLimUpper_deg to 74 Set spb_all_params.spd_a_NLGsteerLimLower_deg to -74 Set spb_all_params.spd_f_tugMechBrakeLim_kN to 52 Set spb_all_params.spd_m_acMTOW_t to 78 Set spb_all_params.spd_y_tur2TugWheelLat_m to 1.38 Set spb_all_params.spd_y_tur2TugAxleF_m to 3.6 Set spb_all_params.spd_y_tur2TugAxleM_m to 1 Set spb_all_params.spd_y_tur2TugAxleR_m to 1.6 Set spb_all_params.spd_m_tugPltfm_kg to 1600 Set spb_all_params.spd_y_tugPltfmLink_m to 0.56 Set spb_all_params.spd_m_tug_kg to 24000 Set spb_all_params.spd_z_tugFinalDriveRatioWM to 30 Set spb_all_params.spd_y_tugTyreRadius_m to 0.43 Set spb_all_params.spd_a_tugWMmax_deg to 85 Set fed_enum_nlgLongTyreStatus to 1 Set smd_enum_safetyFailReason to 0 | At: 610 Verify wmd_vel_refWheelSpd_kts is -50 Verify wmd_acc_refWheelSpd_mps2 is -2366.445 Verify wmd_tq_absLimFL_Nm is 2 Verify wmd_tq_absLimFR_Nm is 0.1 Verify wmd_tq_absLimRL_Nm is 4 Verify wmd_tq_absLimRR_Nm is 5 Verify wmd_flg_refWheelSpdValid is 1 Verify wmd_idx_selectedWheeldIndex is 0 Verify wmd_vel_estWheelSpd_mps is -25.72222 Verify wmd_vel_initSpdRef_mps is 0 Verify wmd_flg_braking is 1 Verify wmd_flg_latchSpdInvalid is 0 Verify wmd_a_totalDemFL_rad is 0.2443461 Verify wmd_a_totalDemFR_rad is 0.5934119 Verify wmd_a_totalDemRL_rad is 0.6981317 Verify wmd_a_totalDemRR_rad is 0.8726646 Verify wmd_vel_tugWsFL_mps is -25.72222 Verify wmd_vel_tugWsFR_mps is -25.72222 Verify wmd_vel_tugWsRL_mps is -25.72222 Verify wmd_vel_tugWsRR_mps is -25.72222 Verify wmd_spd_estimAbsFL_mps is 25.72222 Verify wmd_spd_estimAbsFR_mps is 26.7496 Verify wmd_spd_estimAbsRL_mps is 25.31413 Verify wmd_spd_estimAbsRR_mps is 26.35741 Verify wmd_vel_velMargin_kts is 1.032864 Verify wmd_flg_spdCheckOkFL is 1 Verify wmd_flg_spdCheckOkFR is 0 Verify wmd_flg_spdCheckOkRL is 1 Verify wmd_flg_spdCheckOkRR is 0 Verify sod_pct_DCMUpperFrcLimPO is 5 Verify sod_pct_DCMLowerFrcLimPO is -5 Verify sod_flg_normal2waiting is 0 Verify sod_flg_maxPedalPos is 0 Verify sod_flg_zeroSpeed is 0 Verify sod_flg_startMoving is 1 Verify sod_flg_fullForceDemand is 0 Verify sod_flg_extndUppLwrLimCross is 0 Verify sod_flg_driverReqLwrThnLim is 1 Verify sod_flg_extendLimits2saturation is 1 Verify sod_flg_saturation2extendLimits is 0 Verify sod_flg_saturation2constrictLimits is 1 Verify sod_flg_constrictLimits2normal is 1 Verify sod_flg_constrictLimits2saturation is 0 Verify sod_flg_forwardDemand is 0 Verify sod_pct_prevUppFrcLim is 5 Verify sod_pct_prevLwrFrcLim is -5 Verify sod_flg_startMovingFiltered is 1 Verify bcd_enum_parkBrakeRequest is 0 Verify ntd_enum_parkBrakeRequest is 0 Verify ntd_enum_forceControlMode is 3 Verify ntd_enum_neutralSubMode is 4 Verify ntd_flg_neutralDisabled is 1 Verify ntd_flg_neutralScReset is 0 Verify ntd_flg_frcCtrlReset is 1 Verify ntd_f_neutralChange_kN is 64.29855 Verify scd_pct_NLGforceDemand is -5 Verify scd_acc_dem_mps2 is 0.1962 Verify scd_vel_dem_kts is -50 Verify scd_vel_latched_kts is -50 Verify scd_pct_speedIterm is -6 Verify scd_pct_speedPterm is 0 Verify scd_pct_accelIterm is -6 Verify scd_pct_accelPterm is 437.8286 Verify scd_enum_controlMode is 1 Verify scd_flg_delayActive is 0 Verify scd_flg_PIreset is 1 Verify scd_flg_noAuthorityReset is 1 Verify scd_pct_speedOut_pc is -6 Verify scd_pct_accelOut_pc is 6 Verify scd_tm_accel_s is 0 Verify scd_tm_delay_s is 0 Verify scd_tm_delayThres_s is 0 Verify scd_flg_noPilotBraking is 0 Verify scd_flg_zero2minimum is 0 Verify scd_flg_minimum2zero is 1 Verify scd_flg_factor2zero is 1 Verify scd_flg_minimum2factor is 0 Verify scd_flg_selectAccelProfileTarget is 0 Verify scd_fact_spdGainMod is 0.1 Verify scd_fact_accGainMod is 0.1 Verify scd_flg_holdIntSpeed is 0 Verify scd_flg_holdIntAccel is 1 Verify ppd_pct_driverRequest is 5 Verify ppd_flg_stopControl is 0 Verify ppd_pct_accelPedalPstRateLimit is 0 Verify ppd_flg_hydraulicBraking is 1 Verify ppd_p_tugBrakePresFilt_bar is 0.01 Verify ppd_vel_activeLimit_kts is -15 Verify ppd_pct_speedLimitPIOut is 0 Verify ppd_pct_activeUpperLimit is 5 Verify ppd_pct_activeLowerLimit is 0 Verify ppd_pct_accelLimitPIOut is 0 Verify ppd_pct_brkPdlFrcDemand is -5 Verify ppd_pct_driverForcePreLimited is 5 Verify ppd_pct_zeroControlPIOut is -0.0045589 Verify ppd_pct_brkPedalPstRateLimit is 98.5 Verify ppd_pct_spdMaxLimit is 0 Verify ppd_pct_spdMinLimit is -5 Verify ppd_pct_maxAccelLimit is 0 Verify ppd_pct_minAccelLimit is -5 Verify ppd_flg_brkPdlPressed is 1 Verify ppd_flg_forwards is 0 Verify ppd_c_FNRfactor is 0 Verify ppd_pct_absAccelFrcEnv is 5 Verify ppd_flg_fnrSetNeutral is 0 Verify ppd_flg_setZeroAccelPedal is 1 Verify ppd_pct_zeroControlInit is -6.017735 Verify ppd_pct_zeroCtrlPedalLim is 6.641026 Verify ppd_pct_zeroCtrlNegLimDrv is -0.0045589 Verify ppd_pct_zeroCtrlPosLimDrv is 0.0045589 Verify ppd_pct_zeroCtrlNegLim is -0.0045589 Verify ppd_pct_zeroCtrlPosLim is 0.0045589 Verify ppd_flg_ZeroSpdHoldIntegrator is 0 Verify ppd_pct_zeroSpeedPTerm is 250 Verify ppd_pct_zeroSpeedITerm is -256.0177 Verify ppd_pct_throtPedPos is 15 Verify ppd_pct_brkPedalPos is 98.5 Verify cld_a_nwsDemand_deg is 25.2 Verify cld_flg_nwsDemandValid is 1 Verify cld_flg_latchCaptOrd is 0 Verify cld_flg_latchFoOrd is 0 Verify cld_flg_latchNwsAngDem is 0 Verify dwd_a_driverDemand_deg is 16.4 Verify dwd_flg_driverTakeControl is 0 Verify dwd_enum_driverSteerActv is 0 Verify dwd_flg_negativeTurnAngle is 0 Verify dwd_flg_driverAngleReset is 0 Verify dwd_a_wheelAngleChange_deg is -130 Verify dwd_a_driverDemandUnFiltered_deg is 16.4 Verify dwd_a_driverWheelInit_deg is 0 Verify dwd_flg_driverAngleInvalidLatched is 0 Verify msd_f_nlgTarget_kN is -38.259 Verify msd_pct_ATAC is 0 Verify msd_a_ATA_deg is 0 Verify msd_enum_forceControlMode is 5 Verify msd_a_steerDemand_deg is 25.2 Verify msd_enum_atacLedRequest is 0 Verify msd_flg_applySpeedRateLimit is 1 Verify msd_enum_ATAtype is 0 Verify msd_enum_safetyReaction is 0 Verify msd_a_maxSteerLimit_deg is 77.50607 Verify msd_pct_nlgTarget is -5 Verify msd_x_minTurnCentre_m is 2.800816 Verify msd_flg_enableDriverSteering is 0 Verify msd_pct_driverAtacDemand is 4 Verify msd_a_nwsWhlAng_deg is 3.78 Verify msd_a_turret_deg is 50.02 Verify msd_flg_rampATAtoZero is 0 Verify msd_flg_rampATACtoZero is 0 Verify msd_pct_ATACsaved is 1.1 Verify msd_flg_turretAngleInvalidLatch is 0 Verify msd_a_turretAtaCorrection_deg is -50.02 Verify sod_enum_soState is 0 Verify scd_enum_delayMode is 0 Verify ppd_enum_dcmState is 0 At: 620 Verify wmd_vel_refWheelSpd_kts is -30 Verify wmd_acc_refWheelSpd_mps2 is 1028.889 Verify wmd_tq_absLimFL_Nm is 2 Verify wmd_tq_absLimFR_Nm is 0.1 Verify wmd_tq_absLimRL_Nm is 20 Verify wmd_tq_absLimRR_Nm is 0.0999999 Verify wmd_flg_refWheelSpdValid is 1 Verify wmd_idx_selectedWheeldIndex is 0 Verify wmd_vel_estWheelSpd_mps is -15.43333 Verify wmd_vel_initSpdRef_mps is 0 Verify wmd_flg_braking is 1 Verify wmd_flg_latchSpdInvalid is 0 Verify wmd_a_totalDemFL_rad is 0.8726646 Verify wmd_a_totalDemFR_rad is 0.8726646 Verify wmd_a_totalDemRL_rad is 0.8726646 Verify wmd_a_totalDemRR_rad is 0.8726646 Verify wmd_vel_tugWsFL_mps is -20.57778 Verify wmd_vel_tugWsFR_mps is -5.144445 Verify wmd_vel_tugWsRL_mps is -10.28889 Verify wmd_vel_tugWsRR_mps is -15.43333 Verify wmd_spd_estimAbsFL_mps is 20.57778 Verify wmd_spd_estimAbsFR_mps is 22.39405 Verify wmd_spd_estimAbsRL_mps is 17.02326 Verify wmd_spd_estimAbsRR_mps is 19.17916 Verify wmd_vel_velMargin_kts is 3.364458 Verify wmd_flg_spdCheckOkFL is 1 Verify wmd_flg_spdCheckOkFR is 0 Verify wmd_flg_spdCheckOkRL is 0 Verify wmd_flg_spdCheckOkRR is 0 Verify sod_pct_DCMUpperFrcLimPO is 4 Verify sod_pct_DCMLowerFrcLimPO is -5 Verify sod_flg_normal2waiting is 0 Verify sod_flg_maxPedalPos is 0 Verify sod_flg_zeroSpeed is 0 Verify sod_flg_startMoving is 1 Verify sod_flg_fullForceDemand is 0 Verify sod_flg_extndUppLwrLimCross is 0 Verify sod_flg_driverReqLwrThnLim is 1 Verify sod_flg_extendLimits2saturation is 1 Verify sod_flg_saturation2extendLimits is 0 Verify sod_flg_saturation2constrictLimits is 1 Verify sod_flg_constrictLimits2normal is 1 Verify sod_flg_constrictLimits2saturation is 0 Verify sod_flg_forwardDemand is 0 Verify sod_pct_prevUppFrcLim is 5 Verify sod_pct_prevLwrFrcLim is -5 Verify sod_flg_startMovingFiltered is 1 Verify bcd_enum_parkBrakeRequest is 0 Verify ntd_enum_parkBrakeRequest is 0 Verify ntd_enum_forceControlMode is 3 Verify ntd_enum_neutralSubMode is 4 Verify ntd_flg_neutralDisabled is 1 Verify ntd_flg_neutralScReset is 0 Verify ntd_flg_frcCtrlReset is 1 Verify ntd_f_neutralChange_kN is 16.26539 Verify scd_pct_NLGforceDemand is -5 Verify scd_acc_dem_mps2 is 0.1962 Verify scd_vel_dem_kts is -30 Verify scd_vel_latched_kts is -30 Verify scd_pct_speedIterm is -6 Verify scd_pct_speedPterm is 0 Verify scd_pct_accelIterm is -6 Verify scd_pct_accelPterm is -190.3082 Verify scd_enum_controlMode is 1 Verify scd_flg_delayActive is 0 Verify scd_flg_PIreset is 1 Verify scd_flg_noAuthorityReset is 1 Verify scd_pct_speedOut_pc is -6 Verify scd_pct_accelOut_pc is -6 Verify scd_tm_accel_s is 1 Verify scd_tm_delay_s is 0 Verify scd_tm_delayThres_s is 0 Verify scd_flg_noPilotBraking is 0 Verify scd_flg_zero2minimum is 0 Verify scd_flg_minimum2zero is 1 Verify scd_flg_factor2zero is 1 Verify scd_flg_minimum2factor is 0 Verify scd_flg_selectAccelProfileTarget is 0 Verify scd_fact_spdGainMod is 0.1 Verify scd_fact_accGainMod is 0.1 Verify scd_flg_holdIntSpeed is 0 Verify scd_flg_holdIntAccel is 1 Verify ppd_pct_driverRequest is 4 Verify ppd_flg_stopControl is 0 Verify ppd_pct_accelPedalPstRateLimit is 0 Verify ppd_flg_hydraulicBraking is 1 Verify ppd_p_tugBrakePresFilt_bar is 0.01 Verify ppd_vel_activeLimit_kts is -15 Verify ppd_pct_speedLimitPIOut is 0 Verify ppd_pct_activeUpperLimit is 4 Verify ppd_pct_activeLowerLimit is 0 Verify ppd_pct_accelLimitPIOut is -5 Verify ppd_pct_brkPdlFrcDemand is -4 Verify ppd_pct_driverForcePreLimited is 4 Verify ppd_pct_zeroControlPIOut is -0.012157 Verify ppd_pct_brkPedalPstRateLimit is 98.5 Verify ppd_pct_spdMaxLimit is 0 Verify ppd_pct_spdMinLimit is -5 Verify ppd_pct_maxAccelLimit is 0 Verify ppd_pct_minAccelLimit is -5 Verify ppd_flg_brkPdlPressed is 1 Verify ppd_flg_forwards is 0 Verify ppd_c_FNRfactor is 0 Verify ppd_pct_absAccelFrcEnv is 5 Verify ppd_flg_fnrSetNeutral is 0 Verify ppd_flg_setZeroAccelPedal is 1 Verify ppd_pct_zeroControlInit is -4.254964 Verify ppd_pct_zeroCtrlPedalLim is 5.31282 Verify ppd_pct_zeroCtrlNegLimDrv is -0.012157 Verify ppd_pct_zeroCtrlPosLimDrv is 0.012157 Verify ppd_pct_zeroCtrlNegLim is -0.012157 Verify ppd_pct_zeroCtrlPosLim is 0.012157 Verify ppd_flg_ZeroSpdHoldIntegrator is 0 Verify ppd_pct_zeroSpeedPTerm is 150 Verify ppd_pct_zeroSpeedITerm is -154.255 Verify ppd_pct_throtPedPos is 15 Verify ppd_pct_brkPedalPos is 98.5 Verify cld_a_nwsDemand_deg is 25.2 Verify cld_flg_nwsDemandValid is 1 Verify cld_flg_latchCaptOrd is 0 Verify cld_flg_latchFoOrd is 0 Verify cld_flg_latchNwsAngDem is 0 Verify dwd_a_driverDemand_deg is 3.400002 Verify dwd_flg_driverTakeControl is 0 Verify dwd_enum_driverSteerActv is 0 Verify dwd_flg_negativeTurnAngle is 0 Verify dwd_flg_driverAngleReset is 0 Verify dwd_a_wheelAngleChange_deg is 0 Verify dwd_a_driverDemandUnFiltered_deg is 3.400002 Verify dwd_a_driverWheelInit_deg is 0 Verify dwd_flg_driverAngleInvalidLatched is 0 Verify msd_f_nlgTarget_kN is -38.259 Verify msd_pct_ATAC is 0 Verify msd_a_ATA_deg is -46.24 Verify msd_enum_forceControlMode is 5 Verify msd_a_steerDemand_deg is 25.2 Verify msd_enum_atacLedRequest is 0 Verify msd_flg_applySpeedRateLimit is 1 Verify msd_enum_ATAtype is 1 Verify msd_enum_safetyReaction is 0 Verify msd_a_maxSteerLimit_deg is 77.50607 Verify msd_pct_nlgTarget is -5 Verify msd_x_minTurnCentre_m is 2.800816 Verify msd_flg_enableDriverSteering is 0 Verify msd_pct_driverAtacDemand is 5 Verify msd_a_nwsWhlAng_deg is 3.78 Verify msd_a_turret_deg is 50.02 Verify msd_flg_rampATAtoZero is 0 Verify msd_flg_rampATACtoZero is 0 Verify msd_pct_ATACsaved is 4 Verify msd_flg_turretAngleInvalidLatch is 0 Verify msd_a_turretAtaCorrection_deg is -50.02 Verify sod_enum_soState is 0 Verify scd_enum_delayMode is 0 Verify ppd_enum_dcmState is 0 At: 630 Verify wmd_vel_refWheelSpd_kts is -30 Verify wmd_acc_refWheelSpd_mps2 is 0 Verify wmd_tq_absLimFL_Nm is 0 Verify wmd_tq_absLimFR_Nm is 0.1 Verify wmd_tq_absLimRL_Nm is 0.1000004 Verify wmd_tq_absLimRR_Nm is 0.1 Verify wmd_flg_refWheelSpdValid is 1 Verify wmd_idx_selectedWheeldIndex is 1 Verify wmd_vel_estWheelSpd_mps is -15.43333 Verify wmd_vel_initSpdRef_mps is 0 Verify wmd_flg_braking is 1 Verify wmd_flg_latchSpdInvalid is 0 Verify wmd_a_totalDemFL_rad is 0.8377581 Verify wmd_a_totalDemFR_rad is 0.8028514 Verify wmd_a_totalDemRL_rad is 0.7853982 Verify wmd_a_totalDemRR_rad is 0.7679449 Verify wmd_vel_tugWsFL_mps is -15.43333 Verify wmd_vel_tugWsFR_mps is -20.57778 Verify wmd_vel_tugWsRL_mps is -5.144445 Verify wmd_vel_tugWsRR_mps is -10.28889 Verify wmd_spd_estimAbsFL_mps is 18.917 Verify wmd_spd_estimAbsFR_mps is 20.57778 Verify wmd_spd_estimAbsRL_mps is 15.49192 Verify wmd_spd_estimAbsRR_mps is 17.48119 Verify wmd_vel_velMargin_kts is 3.761346 Verify wmd_flg_spdCheckOkFL is 0 Verify wmd_flg_spdCheckOkFR is 1 Verify wmd_flg_spdCheckOkRL is 0 Verify wmd_flg_spdCheckOkRR is 0 Verify sod_pct_DCMUpperFrcLimPO is 4 Verify sod_pct_DCMLowerFrcLimPO is -5 Verify sod_flg_normal2waiting is 0 Verify sod_flg_maxPedalPos is 0 Verify sod_flg_zeroSpeed is 0 Verify sod_flg_startMoving is 1 Verify sod_flg_fullForceDemand is 0 Verify sod_flg_extndUppLwrLimCross is 0 Verify sod_flg_driverReqLwrThnLim is 1 Verify sod_flg_extendLimits2saturation is 1 Verify sod_flg_saturation2extendLimits is 0 Verify sod_flg_saturation2constrictLimits is 1 Verify sod_flg_constrictLimits2normal is 1 Verify sod_flg_constrictLimits2saturation is 0 Verify sod_flg_forwardDemand is 0 Verify sod_pct_prevUppFrcLim is 4 Verify sod_pct_prevLwrFrcLim is -5 Verify sod_flg_startMovingFiltered is 1 Verify bcd_enum_parkBrakeRequest is 0 Verify ntd_enum_parkBrakeRequest is 0 Verify ntd_enum_forceControlMode is 3 Verify ntd_enum_neutralSubMode is 4 Verify ntd_flg_neutralDisabled is 1 Verify ntd_flg_neutralScReset is 0 Verify ntd_flg_frcCtrlReset is 1 Verify ntd_f_neutralChange_kN is 15.26919 Verify scd_pct_NLGforceDemand is -5 Verify scd_acc_dem_mps2 is 0.1962 Verify scd_vel_dem_kts is -30 Verify scd_vel_latched_kts is -30 Verify scd_pct_speedIterm is -6 Verify scd_pct_speedPterm is 0 Verify scd_pct_accelIterm is -6 Verify scd_pct_accelPterm is 0.036297 Verify scd_enum_controlMode is 1 Verify scd_flg_delayActive is 0 Verify scd_flg_PIreset is 1 Verify scd_flg_noAuthorityReset is 1 Verify scd_pct_speedOut_pc is -6 Verify scd_pct_accelOut_pc is -5.963703 Verify scd_tm_accel_s is 0 Verify scd_tm_delay_s is 0 Verify scd_tm_delayThres_s is 0 Verify scd_flg_noPilotBraking is 0 Verify scd_flg_zero2minimum is 0 Verify scd_flg_minimum2zero is 1 Verify scd_flg_factor2zero is 1 Verify scd_flg_minimum2factor is 0 Verify scd_flg_selectAccelProfileTarget is 0 Verify scd_fact_spdGainMod is 0.1 Verify scd_fact_accGainMod is 0.1 Verify scd_flg_holdIntSpeed is 0 Verify scd_flg_holdIntAccel is 0 Verify ppd_pct_driverRequest is 4 Verify ppd_flg_stopControl is 0 Verify ppd_pct_accelPedalPstRateLimit is 0 Verify ppd_flg_hydraulicBraking is 1 Verify ppd_p_tugBrakePresFilt_bar is 0.01 Verify ppd_vel_activeLimit_kts is -15 Verify ppd_pct_speedLimitPIOut is 0 Verify ppd_pct_activeUpperLimit is 4 Verify ppd_pct_activeLowerLimit is 0 Verify ppd_pct_accelLimitPIOut is 0 Verify ppd_pct_brkPdlFrcDemand is -4 Verify ppd_pct_driverForcePreLimited is 4 Verify ppd_pct_zeroControlPIOut is -0.0001216 Verify ppd_pct_brkPedalPstRateLimit is 98.5 Verify ppd_pct_spdMaxLimit is 0 Verify ppd_pct_spdMinLimit is -5 Verify ppd_pct_maxAccelLimit is 0 Verify ppd_pct_minAccelLimit is -5 Verify ppd_flg_brkPdlPressed is 1 Verify ppd_flg_forwards is 0 Verify ppd_c_FNRfactor is 0 Verify ppd_pct_absAccelFrcEnv is 5 Verify ppd_flg_fnrSetNeutral is 0 Verify ppd_flg_setZeroAccelPedal is 1 Verify ppd_pct_zeroControlInit is -0.0045589 Verify ppd_pct_zeroCtrlPedalLim is 5.31282 Verify ppd_pct_zeroCtrlNegLimDrv is -0.0001216 Verify ppd_pct_zeroCtrlPosLimDrv is 0.0001216 Verify ppd_pct_zeroCtrlNegLim is -0.0001216 Verify ppd_pct_zeroCtrlPosLim is 0.0001216 Verify ppd_flg_ZeroSpdHoldIntegrator is 0 Verify ppd_pct_zeroSpeedPTerm is 150 Verify ppd_pct_zeroSpeedITerm is -150.0046 Verify ppd_pct_throtPedPos is 15 Verify ppd_pct_brkPedalPos is 98.5 Verify cld_a_nwsDemand_deg is 22.2 Verify cld_flg_nwsDemandValid is 1 Verify cld_flg_latchCaptOrd is 0 Verify cld_flg_latchFoOrd is 0 Verify cld_flg_latchNwsAngDem is 0 Verify dwd_a_driverDemand_deg is 25.2 Verify dwd_flg_driverTakeControl is 0 Verify dwd_enum_driverSteerActv is 2 Verify dwd_flg_negativeTurnAngle is 0 Verify dwd_flg_driverAngleReset is 1 Verify dwd_a_wheelAngleChange_deg is 10 Verify dwd_a_driverDemandUnFiltered_deg is 25.2 Verify dwd_a_driverWheelInit_deg is 25.2 Verify dwd_flg_driverAngleInvalidLatched is 0 Verify msd_f_nlgTarget_kN is 30.6072 Verify msd_pct_ATAC is 0 Verify msd_a_ATA_deg is 0 Verify msd_enum_forceControlMode is 5 Verify msd_a_steerDemand_deg is 25.2 Verify msd_enum_atacLedRequest is 0 Verify msd_flg_applySpeedRateLimit is 1 Verify msd_enum_ATAtype is 0 Verify msd_enum_safetyReaction is 0 Verify msd_a_maxSteerLimit_deg is 77.50607 Verify msd_pct_nlgTarget is 4 Verify msd_x_minTurnCentre_m is 2.800816 Verify msd_flg_enableDriverSteering is 1 Verify msd_pct_driverAtacDemand is 6 Verify msd_a_nwsWhlAng_deg is 3.33 Verify msd_a_turret_deg is 60.02 Verify msd_flg_rampATAtoZero is 0 Verify msd_flg_rampATACtoZero is 0 Verify msd_pct_ATACsaved is 5 Verify msd_flg_turretAngleInvalidLatch is 0 Verify msd_a_turretAtaCorrection_deg is -60.02 Verify sod_enum_soState is 0 Verify scd_enum_delayMode is 0 Verify ppd_enum_dcmState is 1 | Normal |  | TXB-HLC-TC_9939 TXB-HLC-TC_9940 | High Level Test
TXB-HLC-TP_18626 | 4.1.2.6.0-2.67 |  |  | Procedure Step | 4 | At: 640 Set dcd_vel_tugWsFL_kts to -20 Set dcd_vel_tugWsFR_kts to -30 Set dcd_vel_tugWsRL_kts to -40 Set dcd_vel_tugWsRR_kts to -10 Set tdd_tq_wheelDemFR_Nm to 0 Set tdd_tq_wheelDemFL_Nm to 10000 Set tdd_tq_wheelDemRR_Nm to 10000 Set tdd_tq_wheelDemRL_Nm to 0 Set dcd_tq_absLimFL_Nm to 5000 Set dcd_tq_absLimFR_Nm to 10000 Set dcd_tq_absLimRL_Nm to 7000 Set dcd_tq_absLimRR_Nm to 1000 Set oad_a_steerAckmFL_deg to 46 Set oad_a_steerAckmFR_deg to 42 Set oad_a_steerAckmRL_deg to 40 Set oad_a_steerAckmRR_deg to 38 Set dcd_flg_speedFLValid to 1 Set dcd_flg_speedFRValid to 1 Set dcd_flg_speedRLValid to 1 Set dcd_flg_speedRRValid to 1 Set dbd_pct_acDcmUppFrcLim to 4 Set lvcd_enum_parkBrkReq to 0 Set mmd_enum_systemMode to 6 Set fed_f_nlgLongTyre_kN to 7.98202024061889 Set motfd_vel_desiredSpd_kts to 40.15 Set motfd_enum_accProfile to 1 Set motfd_flg_accDelayOvrd to 0 Set dbd_pct_acPcmUppFrcLim to 6 Set dbd_pct_acPcmLwrFrcLim to -6 Set bfd_flg_pilotBrakingFilt to 1 Set dbd_pct_acDcmLwrFrcLim to -5 Set fcd_f_dTerm_kN to -152.25 Set lvcd_pct_brkPedalPos to 98.5 Set lvcd_pct_throtPedPos to 15 Set lvcd_enum_fwdNeuRevPos to 1 Set lvcd_enum_parkBrakeStatus to 0 Set fcd_f_tractionDemand_kN to -9.30234325579704E-04 Set lvcd_p_tugBrakePressure_bar to 0.01 Set tdd_f_negLimTractionTot_kN to -46.5116279069767 Set tdd_f_posLimTractionTot_kN to 46.5116279069767 Set fcd_k_setpointScaling to 1.32820512820513 Set acd_a_nwsCapOrd_deg to -128 Set acd_a_nwsFoOrd_deg to 0 Set motfd_enum_acType to 1 Set acd_flg_nwsCapOrdValid to 1 Set acd_flg_nwsFoOrdValid to 1 Set acd_a_nwsWhlAngDem_deg to 19.2 Set acd_flg_nwsWhlAngDemValid to 1 Set swd_a_driverSteerWheel_deg to 70 Set lvcd_enum_operatStationPos to 0 Set smd_enum_safetyMode to 0 Set swd_flg_driverSteerWheelValid to 1 Set tasd_a_turret_deg to 70.02 Set atcd_pct_driverAtacDemand to 7 Set motfd_m_acWgt_t to 78 Set acd_flg_nwsWhlAngValid to 1 Set acd_a_nwsWhlAng_deg to 2.88 Set tasd_flg_turretValid to 1 Set atcd_flg_driverAtacValid to 1 Set drd_flg_connect to 1 Set swd_flg_sensorChange to 0 Set spb_all_params.spd_y_acCogH_m to 2.96 Set spb_all_params.spd_c_acNsdRollDg to 0.006 Set spb_all_params.spd_y_tur2AcMlg_m to 12.64 Set spb_all_params.spd_y_tur2AcRWheel_m to 10 Set spb_all_params.spd_flg_acArincAvailable to 1 Set spb_all_params.spd_y_tur2AcCog_m to 11.02 Set spb_all_params.spd_a_NLGsteerLimUpper_deg to 74 Set spb_all_params.spd_a_NLGsteerLimLower_deg to -74 Set spb_all_params.spd_f_tugMechBrakeLim_kN to 52 Set spb_all_params.spd_m_acMTOW_t to 78 Set spb_all_params.spd_y_tur2TugWheelLat_m to 1.38 Set spb_all_params.spd_y_tur2TugAxleF_m to 3.6 Set spb_all_params.spd_y_tur2TugAxleM_m to 1 Set spb_all_params.spd_y_tur2TugAxleR_m to 1.6 Set spb_all_params.spd_m_tugPltfm_kg to 1600 Set spb_all_params.spd_y_tugPltfmLink_m to 0.56 Set spb_all_params.spd_m_tug_kg to 24000 Set spb_all_params.spd_z_tugFinalDriveRatioWM to 30 Set spb_all_params.spd_y_tugTyreRadius_m to 0.43 Set spb_all_params.spd_a_tugWMmax_deg to 85 Set fed_enum_nlgLongTyreStatus to 1 Set smd_enum_safetyFailReason to 0 At: 650 Set dcd_vel_tugWsFL_kts to -0.21 Set dcd_vel_tugWsFR_kts to -0.21 Set dcd_vel_tugWsRL_kts to -0.08 Set dcd_vel_tugWsRR_kts to -0.08 Set tdd_tq_wheelDemFR_Nm to 0 Set tdd_tq_wheelDemFL_Nm to 0 Set tdd_tq_wheelDemRR_Nm to 0 Set tdd_tq_wheelDemRL_Nm to 0 Set dcd_tq_absLimFL_Nm to 0 Set dcd_tq_absLimFR_Nm to 0 Set dcd_tq_absLimRL_Nm to 0 Set dcd_tq_absLimRR_Nm to 0 Set oad_a_steerAckmFL_deg to 8 Set oad_a_steerAckmFR_deg to 28 Set oad_a_steerAckmRL_deg to 34 Set oad_a_steerAckmRR_deg to 44 Set dcd_flg_speedFLValid to 1 Set dcd_flg_speedFRValid to 1 Set dcd_flg_speedRLValid to 1 Set dcd_flg_speedRRValid to 1 Set dbd_pct_acDcmUppFrcLim to 4 Set lvcd_enum_parkBrkReq to 0 Set mmd_enum_systemMode to 6 Set fed_f_nlgLongTyre_kN to 0.9 Set motfd_vel_desiredSpd_kts to 4.15 Set motfd_enum_accProfile to 1 Set motfd_flg_accDelayOvrd to 1 Set dbd_pct_acPcmUppFrcLim to 6 Set dbd_pct_acPcmLwrFrcLim to -6 Set bfd_flg_pilotBrakingFilt to 0 Set dbd_pct_acDcmLwrFrcLim to -5 Set fcd_f_dTerm_kN to -164.5 Set lvcd_pct_brkPedalPos to 98.5 Set lvcd_pct_throtPedPos to 15 Set lvcd_enum_fwdNeuRevPos to 1 Set lvcd_enum_parkBrakeStatus to 0 Set fcd_f_tractionDemand_kN to -46.5116279069767 Set lvcd_p_tugBrakePressure_bar to 0.01 Set tdd_f_negLimTractionTot_kN to 0 Set tdd_f_posLimTractionTot_kN to 0 Set fcd_k_setpointScaling to 1.32820512820513 Set acd_a_nwsCapOrd_deg to 0 Set acd_a_nwsFoOrd_deg to -128 Set motfd_enum_acType to 1 Set acd_flg_nwsCapOrdValid to 1 Set acd_flg_nwsFoOrdValid to 1 Set acd_a_nwsWhlAngDem_deg to 22.2 Set acd_flg_nwsWhlAngDemValid to 1 Set swd_a_driverSteerWheel_deg to 44 Set lvcd_enum_operatStationPos to 0 Set smd_enum_safetyMode to 0 Set swd_flg_driverSteerWheelValid to 1 Set tasd_a_turret_deg to 44.02 Set atcd_pct_driverAtacDemand to 8 Set motfd_m_acWgt_t to 78 Set acd_flg_nwsWhlAngValid to 1 Set acd_a_nwsWhlAng_deg to 3.33 Set tasd_flg_turretValid to 1 Set atcd_flg_driverAtacValid to 1 Set drd_flg_connect to 1 Set swd_flg_sensorChange to 0 Set spb_all_params.spd_y_acCogH_m to 2.96 Set spb_all_params.spd_c_acNsdRollDg to 0.006 Set spb_all_params.spd_y_tur2AcMlg_m to 12.64 Set spb_all_params.spd_y_tur2AcRWheel_m to 10 Set spb_all_params.spd_flg_acArincAvailable to 1 Set spb_all_params.spd_y_tur2AcCog_m to 11.02 Set spb_all_params.spd_a_NLGsteerLimUpper_deg to 74 Set spb_all_params.spd_a_NLGsteerLimLower_deg to -74 Set spb_all_params.spd_f_tugMechBrakeLim_kN to 52 Set spb_all_params.spd_m_acMTOW_t to 78 Set spb_all_params.spd_y_tur2TugWheelLat_m to 1.38 Set spb_all_params.spd_y_tur2TugAxleF_m to 3.6 Set spb_all_params.spd_y_tur2TugAxleM_m to 1 Set spb_all_params.spd_y_tur2TugAxleR_m to 1.6 Set spb_all_params.spd_m_tugPltfm_kg to 1600 Set spb_all_params.spd_y_tugPltfmLink_m to 0.56 Set spb_all_params.spd_m_tug_kg to 24000 Set spb_all_params.spd_z_tugFinalDriveRatioWM to 30 Set spb_all_params.spd_y_tugTyreRadius_m to 0.43 Set spb_all_params.spd_a_tugWMmax_deg to 85 Set fed_enum_nlgLongTyreStatus to 1 Set smd_enum_safetyFailReason to 0 At: 660 Set dcd_vel_tugWsFL_kts to -0.08 Set dcd_vel_tugWsFR_kts to -0.08 Set dcd_vel_tugWsRL_kts to -0.08 Set dcd_vel_tugWsRR_kts to -0.08 Set tdd_tq_wheelDemFR_Nm to 0 Set tdd_tq_wheelDemFL_Nm to 0 Set tdd_tq_wheelDemRR_Nm to 0 Set tdd_tq_wheelDemRL_Nm to 0 Set dcd_tq_absLimFL_Nm to 0.01 Set dcd_tq_absLimFR_Nm to 0.01 Set dcd_tq_absLimRL_Nm to 0.01 Set dcd_tq_absLimRR_Nm to 0.01 Set oad_a_steerAckmFL_deg to 10 Set oad_a_steerAckmFR_deg to 30 Set oad_a_steerAckmRL_deg to 36 Set oad_a_steerAckmRR_deg to 46 Set dcd_flg_speedFLValid to 1 Set dcd_flg_speedFRValid to 1 Set dcd_flg_speedRLValid to 1 Set dcd_flg_speedRRValid to 1 Set dbd_pct_acDcmUppFrcLim to 4 Set lvcd_enum_parkBrkReq to 0 Set mmd_enum_systemMode to 6 Set fed_f_nlgLongTyre_kN to 0.9 Set motfd_vel_desiredSpd_kts to 2.65 Set motfd_enum_accProfile to 1 Set motfd_flg_accDelayOvrd to 0 Set dbd_pct_acPcmUppFrcLim to 6 Set dbd_pct_acPcmLwrFrcLim to -6 Set bfd_flg_pilotBrakingFilt to 0 Set dbd_pct_acDcmLwrFrcLim to -5 Set fcd_f_dTerm_kN to -176.75 Set lvcd_pct_brkPedalPos to 98.5 Set lvcd_pct_throtPedPos to 15 Set lvcd_enum_fwdNeuRevPos to 1 Set lvcd_enum_parkBrakeStatus to 0 Set fcd_f_tractionDemand_kN to 0 Set lvcd_p_tugBrakePressure_bar to 0.01 Set tdd_f_negLimTractionTot_kN to 0 Set tdd_f_posLimTractionTot_kN to 0 Set fcd_k_setpointScaling to 1.32820512820513 Set acd_a_nwsCapOrd_deg to -128 Set acd_a_nwsFoOrd_deg to -128 Set motfd_enum_acType to 1 Set acd_flg_nwsCapOrdValid to 1 Set acd_flg_nwsFoOrdValid to 1 Set acd_a_nwsWhlAngDem_deg to 23.2 Set acd_flg_nwsWhlAngDemValid to 1 Set swd_a_driverSteerWheel_deg to 46 Set lvcd_enum_operatStationPos to 0 Set smd_enum_safetyMode to 0 Set swd_flg_driverSteerWheelValid to 1 Set tasd_a_turret_deg to 46.02 Set atcd_pct_driverAtacDemand to 9 Set motfd_m_acWgt_t to 78 Set acd_flg_nwsWhlAngValid to 1 Set acd_a_nwsWhlAng_deg to 3.48 Set tasd_flg_turretValid to 1 Set atcd_flg_driverAtacValid to 1 Set drd_flg_connect to 1 Set swd_flg_sensorChange to 0 Set spb_all_params.spd_y_acCogH_m to 2.96 Set spb_all_params.spd_c_acNsdRollDg to 0.006 Set spb_all_params.spd_y_tur2AcMlg_m to 12.64 Set spb_all_params.spd_y_tur2AcRWheel_m to 10 Set spb_all_params.spd_flg_acArincAvailable to 1 Set spb_all_params.spd_y_tur2AcCog_m to 11.02 Set spb_all_params.spd_a_NLGsteerLimUpper_deg to 74 Set spb_all_params.spd_a_NLGsteerLimLower_deg to -74 Set spb_all_params.spd_f_tugMechBrakeLim_kN to 52 Set spb_all_params.spd_m_acMTOW_t to 78 Set spb_all_params.spd_y_tur2TugWheelLat_m to 1.38 Set spb_all_params.spd_y_tur2TugAxleF_m to 3.6 Set spb_all_params.spd_y_tur2TugAxleM_m to 1 Set spb_all_params.spd_y_tur2TugAxleR_m to 1.6 Set spb_all_params.spd_m_tugPltfm_kg to 1600 Set spb_all_params.spd_y_tugPltfmLink_m to 0.56 Set spb_all_params.spd_m_tug_kg to 24000 Set spb_all_params.spd_z_tugFinalDriveRatioWM to 30 Set spb_all_params.spd_y_tugTyreRadius_m to 0.43 Set spb_all_params.spd_a_tugWMmax_deg to 85 Set fed_enum_nlgLongTyreStatus to 1 Set smd_enum_safetyFailReason to 0 | At: 640 Verify wmd_vel_refWheelSpd_kts is -30 Verify wmd_acc_refWheelSpd_mps2 is 0 Verify wmd_tq_absLimFL_Nm is 0.1 Verify wmd_tq_absLimFR_Nm is 0 Verify wmd_tq_absLimRL_Nm is 0.1 Verify wmd_tq_absLimRR_Nm is 0.1 Verify wmd_flg_refWheelSpdValid is 1 Verify wmd_idx_selectedWheeldIndex is 2 Verify wmd_vel_estWheelSpd_mps is -15.43333 Verify wmd_vel_initSpdRef_mps is 0 Verify wmd_flg_braking is 1 Verify wmd_flg_latchSpdInvalid is 0 Verify wmd_a_totalDemFL_rad is 0.8028514 Verify wmd_a_totalDemFR_rad is 0.7330383 Verify wmd_a_totalDemRL_rad is 0.6981317 Verify wmd_a_totalDemRR_rad is 0.6632251 Verify wmd_vel_tugWsFL_mps is -10.28889 Verify wmd_vel_tugWsFR_mps is -15.43333 Verify wmd_vel_tugWsRL_mps is -20.57778 Verify wmd_vel_tugWsRR_mps is -5.144445 Verify wmd_spd_estimAbsFL_mps is 25.04146 Verify wmd_spd_estimAbsFR_mps is 27.2445 Verify wmd_spd_estimAbsRL_mps is 20.57778 Verify wmd_spd_estimAbsRR_mps is 23.20846 Verify wmd_vel_velMargin_kts is 3.598543 Verify wmd_flg_spdCheckOkFL is 0 Verify wmd_flg_spdCheckOkFR is 0 Verify wmd_flg_spdCheckOkRL is 1 Verify wmd_flg_spdCheckOkRR is 0 Verify sod_pct_DCMUpperFrcLimPO is 4 Verify sod_pct_DCMLowerFrcLimPO is -5 Verify sod_flg_normal2waiting is 0 Verify sod_flg_maxPedalPos is 0 Verify sod_flg_zeroSpeed is 0 Verify sod_flg_startMoving is 1 Verify sod_flg_fullForceDemand is 0 Verify sod_flg_extndUppLwrLimCross is 0 Verify sod_flg_driverReqLwrThnLim is 1 Verify sod_flg_extendLimits2saturation is 1 Verify sod_flg_saturation2extendLimits is 0 Verify sod_flg_saturation2constrictLimits is 1 Verify sod_flg_constrictLimits2normal is 1 Verify sod_flg_constrictLimits2saturation is 0 Verify sod_flg_forwardDemand is 0 Verify sod_pct_prevUppFrcLim is 4 Verify sod_pct_prevLwrFrcLim is -5 Verify sod_flg_startMovingFiltered is 1 Verify bcd_enum_parkBrakeRequest is 0 Verify ntd_enum_parkBrakeRequest is 0 Verify ntd_enum_forceControlMode is 3 Verify ntd_enum_neutralSubMode is 4 Verify ntd_flg_neutralDisabled is 1 Verify ntd_flg_neutralScReset is 0 Verify ntd_flg_frcCtrlReset is 1 Verify ntd_f_neutralChange_kN is 7.98202 Verify scd_pct_NLGforceDemand is -5 Verify scd_acc_dem_mps2 is 0.1962 Verify scd_vel_dem_kts is -30 Verify scd_vel_latched_kts is -30 Verify scd_pct_speedIterm is -6 Verify scd_pct_speedPterm is 0 Verify scd_pct_accelIterm is -6 Verify scd_pct_accelPterm is 0.036297 Verify scd_enum_controlMode is 1 Verify scd_flg_delayActive is 0 Verify scd_flg_PIreset is 1 Verify scd_flg_noAuthorityReset is 1 Verify scd_pct_speedOut_pc is -6 Verify scd_pct_accelOut_pc is -5.963703 Verify scd_tm_accel_s is 0 Verify scd_tm_delay_s is 0 Verify scd_tm_delayThres_s is 0 Verify scd_flg_noPilotBraking is 0 Verify scd_flg_zero2minimum is 0 Verify scd_flg_minimum2zero is 1 Verify scd_flg_factor2zero is 1 Verify scd_flg_minimum2factor is 0 Verify scd_flg_selectAccelProfileTarget is 0 Verify scd_fact_spdGainMod is 0.1 Verify scd_fact_accGainMod is 0.1 Verify scd_flg_holdIntSpeed is 0 Verify scd_flg_holdIntAccel is 0 Verify ppd_pct_driverRequest is 4 Verify ppd_flg_stopControl is 0 Verify ppd_pct_accelPedalPstRateLimit is 0 Verify ppd_flg_hydraulicBraking is 1 Verify ppd_p_tugBrakePresFilt_bar is 0.01 Verify ppd_vel_activeLimit_kts is -15 Verify ppd_pct_speedLimitPIOut is 0 Verify ppd_pct_activeUpperLimit is 4 Verify ppd_pct_activeLowerLimit is 0 Verify ppd_pct_accelLimitPIOut is 0 Verify ppd_pct_brkPdlFrcDemand is -4 Verify ppd_pct_driverForcePreLimited is 4 Verify ppd_pct_zeroControlPIOut is -0.0121613 Verify ppd_pct_brkPedalPstRateLimit is 98.5 Verify ppd_pct_spdMaxLimit is 0 Verify ppd_pct_spdMinLimit is -5 Verify ppd_pct_maxAccelLimit is 0 Verify ppd_pct_minAccelLimit is -5 Verify ppd_flg_brkPdlPressed is 1 Verify ppd_flg_forwards is 0 Verify ppd_c_FNRfactor is 0 Verify ppd_pct_absAccelFrcEnv is 5 Verify ppd_flg_fnrSetNeutral is 0 Verify ppd_flg_setZeroAccelPedal is 1 Verify ppd_pct_zeroControlInit is -0.012157 Verify ppd_pct_zeroCtrlPedalLim is 5.31282 Verify ppd_pct_zeroCtrlNegLimDrv is -6.07852 Verify ppd_pct_zeroCtrlPosLimDrv is 6.07852 Verify ppd_pct_zeroCtrlNegLim is -5.31282 Verify ppd_pct_zeroCtrlPosLim is 5.31282 Verify ppd_flg_ZeroSpdHoldIntegrator is 0 Verify ppd_pct_zeroSpeedPTerm is 150 Verify ppd_pct_zeroSpeedITerm is -150.0122 Verify ppd_pct_throtPedPos is 15 Verify ppd_pct_brkPedalPos is 98.5 Verify cld_a_nwsDemand_deg is 19.2 Verify cld_flg_nwsDemandValid is 1 Verify cld_flg_latchCaptOrd is 0 Verify cld_flg_latchFoOrd is 0 Verify cld_flg_latchNwsAngDem is 0 Verify dwd_a_driverDemand_deg is 25.2 Verify dwd_flg_driverTakeControl is 0 Verify dwd_enum_driverSteerActv is 2 Verify dwd_flg_negativeTurnAngle is 0 Verify dwd_flg_driverAngleReset is 0 Verify dwd_a_wheelAngleChange_deg is 10 Verify dwd_a_driverDemandUnFiltered_deg is 25.2 Verify dwd_a_driverWheelInit_deg is 25.2 Verify dwd_flg_driverAngleInvalidLatched is 0 Verify msd_f_nlgTarget_kN is 30.6072 Verify msd_pct_ATAC is 7 Verify msd_a_ATA_deg is 0 Verify msd_enum_forceControlMode is 5 Verify msd_a_steerDemand_deg is 25.2 Verify msd_enum_atacLedRequest is 1 Verify msd_flg_applySpeedRateLimit is 1 Verify msd_enum_ATAtype is 3 Verify msd_enum_safetyReaction is 0 Verify msd_a_maxSteerLimit_deg is 77.50607 Verify msd_pct_nlgTarget is 4 Verify msd_x_minTurnCentre_m is 2.800816 Verify msd_flg_enableDriverSteering is 1 Verify msd_pct_driverAtacDemand is 7 Verify msd_a_nwsWhlAng_deg is 2.88 Verify msd_a_turret_deg is 70.02 Verify msd_flg_rampATAtoZero is 0 Verify msd_flg_rampATACtoZero is 0 Verify msd_pct_ATACsaved is 6 Verify msd_flg_turretAngleInvalidLatch is 0 Verify msd_a_turretAtaCorrection_deg is -70.02 Verify sod_enum_soState is 0 Verify scd_enum_delayMode is 0 Verify ppd_enum_dcmState is 1 At: 650 Verify wmd_vel_refWheelSpd_kts is -0.08 Verify wmd_acc_refWheelSpd_mps2 is 1539.218 Verify wmd_tq_absLimFL_Nm is 0 Verify wmd_tq_absLimFR_Nm is 0 Verify wmd_tq_absLimRL_Nm is 0 Verify wmd_tq_absLimRR_Nm is 0 Verify wmd_flg_refWheelSpdValid is 1 Verify wmd_idx_selectedWheeldIndex is 0 Verify wmd_vel_estWheelSpd_mps is -0.0411556 Verify wmd_vel_initSpdRef_mps is 0 Verify wmd_flg_braking is 1 Verify wmd_flg_latchSpdInvalid is 0 Verify wmd_a_totalDemFL_rad is 0.1396263 Verify wmd_a_totalDemFR_rad is 0.4886922 Verify wmd_a_totalDemRL_rad is 0.5934119 Verify wmd_a_totalDemRR_rad is 0.7679449 Verify wmd_vel_tugWsFL_mps is -0.1080333 Verify wmd_vel_tugWsFR_mps is -0.1080333 Verify wmd_vel_tugWsRL_mps is -0.0411556 Verify wmd_vel_tugWsRR_mps is -0.0411556 Verify wmd_spd_estimAbsFL_mps is 0.1080333 Verify wmd_spd_estimAbsFR_mps is 0.1105643 Verify wmd_spd_estimAbsRL_mps is 0.1074691 Verify wmd_spd_estimAbsRR_mps is 0.110013 Verify wmd_vel_velMargin_kts is 1.066193 Verify wmd_flg_spdCheckOkFL is 1 Verify wmd_flg_spdCheckOkFR is 1 Verify wmd_flg_spdCheckOkRL is 1 Verify wmd_flg_spdCheckOkRR is 1 Verify sod_pct_DCMUpperFrcLimPO is 4 Verify sod_pct_DCMLowerFrcLimPO is -5 Verify sod_flg_normal2waiting is 0 Verify sod_flg_maxPedalPos is 0 Verify sod_flg_zeroSpeed is 1 Verify sod_flg_startMoving is 0 Verify sod_flg_fullForceDemand is 0 Verify sod_flg_extndUppLwrLimCross is 0 Verify sod_flg_driverReqLwrThnLim is 1 Verify sod_flg_extendLimits2saturation is 1 Verify sod_flg_saturation2extendLimits is 0 Verify sod_flg_saturation2constrictLimits is 1 Verify sod_flg_constrictLimits2normal is 1 Verify sod_flg_constrictLimits2saturation is 0 Verify sod_flg_forwardDemand is 0 Verify sod_pct_prevUppFrcLim is 4 Verify sod_pct_prevLwrFrcLim is -5 Verify sod_flg_startMovingFiltered is 0 Verify bcd_enum_parkBrakeRequest is 0 Verify ntd_enum_parkBrakeRequest is 0 Verify ntd_enum_forceControlMode is 3 Verify ntd_enum_neutralSubMode is 4 Verify ntd_flg_neutralDisabled is 1 Verify ntd_flg_neutralScReset is 0 Verify ntd_flg_frcCtrlReset is 0 Verify ntd_f_neutralChange_kN is 0.9 Verify scd_pct_NLGforceDemand is -5 Verify scd_acc_dem_mps2 is 0.1962 Verify scd_vel_dem_kts is 4.15 Verify scd_vel_latched_kts is -0.08 Verify scd_pct_speedIterm is -6 Verify scd_pct_speedPterm is 2.1761 Verify scd_pct_accelIterm is -6 Verify scd_pct_accelPterm is -284.719 Verify scd_enum_controlMode is 0 Verify scd_flg_delayActive is 0 Verify scd_flg_PIreset is 1 Verify scd_flg_noAuthorityReset is 1 Verify scd_pct_speedOut_pc is -3.8239 Verify scd_pct_accelOut_pc is -6 Verify scd_tm_accel_s is 1 Verify scd_tm_delay_s is 0 Verify scd_tm_delayThres_s is 0 Verify scd_flg_noPilotBraking is 0 Verify scd_flg_zero2minimum is 0 Verify scd_flg_minimum2zero is 1 Verify scd_flg_factor2zero is 1 Verify scd_flg_minimum2factor is 1 Verify scd_flg_selectAccelProfileTarget is 0 Verify scd_fact_spdGainMod is 0.1 Verify scd_fact_accGainMod is 0.1 Verify scd_flg_holdIntSpeed is 0 Verify scd_flg_holdIntAccel is 1 Verify ppd_pct_driverRequest is 0 Verify ppd_flg_stopControl is 0 Verify ppd_pct_accelPedalPstRateLimit is 0 Verify ppd_flg_hydraulicBraking is 1 Verify ppd_p_tugBrakePresFilt_bar is 0.01 Verify ppd_vel_activeLimit_kts is -15 Verify ppd_pct_speedLimitPIOut is -5 Verify ppd_pct_activeUpperLimit is 4 Verify ppd_pct_activeLowerLimit is -5 Verify ppd_pct_accelLimitPIOut is -5 Verify ppd_pct_brkPdlFrcDemand is 0 Verify ppd_pct_driverForcePreLimited is 0 Verify ppd_pct_zeroControlPIOut is 0 Verify ppd_pct_brkPedalPstRateLimit is 98.5 Verify ppd_pct_spdMaxLimit is 0 Verify ppd_pct_spdMinLimit is -5 Verify ppd_pct_maxAccelLimit is 0 Verify ppd_pct_minAccelLimit is -5 Verify ppd_flg_brkPdlPressed is 1 Verify ppd_flg_forwards is 0 Verify ppd_c_FNRfactor is 0 Verify ppd_pct_absAccelFrcEnv is 5 Verify ppd_flg_fnrSetNeutral is 0 Verify ppd_flg_setZeroAccelPedal is 1 Verify ppd_pct_zeroControlInit is -0.0001216 Verify ppd_pct_zeroCtrlPedalLim is 0 Verify ppd_pct_zeroCtrlNegLimDrv is 0 Verify ppd_pct_zeroCtrlPosLimDrv is 0 Verify ppd_pct_zeroCtrlNegLim is 0 Verify ppd_pct_zeroCtrlPosLim is 0 Verify ppd_flg_ZeroSpdHoldIntegrator is 0 Verify ppd_pct_zeroSpeedPTerm is 0.4 Verify ppd_pct_zeroSpeedITerm is -0.4001216 Verify ppd_pct_throtPedPos is 15 Verify ppd_pct_brkPedalPos is 98.5 Verify cld_a_nwsDemand_deg is 22.2 Verify cld_flg_nwsDemandValid is 1 Verify cld_flg_latchCaptOrd is 0 Verify cld_flg_latchFoOrd is 0 Verify cld_flg_latchNwsAngDem is 0 Verify dwd_a_driverDemand_deg is 26.2 Verify dwd_flg_driverTakeControl is 0 Verify dwd_enum_driverSteerActv is 2 Verify dwd_flg_negativeTurnAngle is 0 Verify dwd_flg_driverAngleReset is 0 Verify dwd_a_wheelAngleChange_deg is -26 Verify dwd_a_driverDemandUnFiltered_deg is 26.2 Verify dwd_a_driverWheelInit_deg is 25.2 Verify dwd_flg_driverAngleInvalidLatched is 0 Verify msd_f_nlgTarget_kN is 0 Verify msd_pct_ATAC is 0 Verify msd_a_ATA_deg is -40.69 Verify msd_enum_forceControlMode is 5 Verify msd_a_steerDemand_deg is 26.2 Verify msd_enum_atacLedRequest is 0 Verify msd_flg_applySpeedRateLimit is 1 Verify msd_enum_ATAtype is 1 Verify msd_enum_safetyReaction is 0 Verify msd_a_maxSteerLimit_deg is 77.50607 Verify msd_pct_nlgTarget is 0 Verify msd_x_minTurnCentre_m is 2.800816 Verify msd_flg_enableDriverSteering is 1 Verify msd_pct_driverAtacDemand is 8 Verify msd_a_nwsWhlAng_deg is 3.33 Verify msd_a_turret_deg is 44.02 Verify msd_flg_rampATAtoZero is 0 Verify msd_flg_rampATACtoZero is 0 Verify msd_pct_ATACsaved is 6 Verify msd_flg_turretAngleInvalidLatch is 0 Verify msd_a_turretAtaCorrection_deg is -44.02 Verify sod_enum_soState is 0 Verify scd_enum_delayMode is 0 Verify ppd_enum_dcmState is 0 At: 660 Verify wmd_vel_refWheelSpd_kts is -0.08 Verify wmd_acc_refWheelSpd_mps2 is 0 Verify wmd_tq_absLimFL_Nm is 0 Verify wmd_tq_absLimFR_Nm is 0 Verify wmd_tq_absLimRL_Nm is 0 Verify wmd_tq_absLimRR_Nm is 0 Verify wmd_flg_refWheelSpdValid is 1 Verify wmd_idx_selectedWheeldIndex is 0 Verify wmd_vel_estWheelSpd_mps is -0.0411556 Verify wmd_vel_initSpdRef_mps is 0 Verify wmd_flg_braking is 1 Verify wmd_flg_latchSpdInvalid is 0 Verify wmd_a_totalDemFL_rad is 0.1745329 Verify wmd_a_totalDemFR_rad is 0.5235988 Verify wmd_a_totalDemRL_rad is 0.6283185 Verify wmd_a_totalDemRR_rad is 0.8028514 Verify wmd_vel_tugWsFL_mps is -0.0411556 Verify wmd_vel_tugWsFR_mps is -0.0411556 Verify wmd_vel_tugWsRL_mps is -0.0411556 Verify wmd_vel_tugWsRR_mps is -0.0411556 Verify wmd_spd_estimAbsFL_mps is 0.0411556 Verify wmd_spd_estimAbsFR_mps is 0.0423522 Verify wmd_spd_estimAbsRL_mps is 0.0408205 Verify wmd_spd_estimAbsRR_mps is 0.0420266 Verify wmd_vel_velMargin_kts is 1.020723 Verify wmd_flg_spdCheckOkFL is 1 Verify wmd_flg_spdCheckOkFR is 1 Verify wmd_flg_spdCheckOkRL is 1 Verify wmd_flg_spdCheckOkRR is 1 Verify sod_pct_DCMUpperFrcLimPO is 4 Verify sod_pct_DCMLowerFrcLimPO is -5 Verify sod_flg_normal2waiting is 0 Verify sod_flg_maxPedalPos is 0 Verify sod_flg_zeroSpeed is 1 Verify sod_flg_startMoving is 0 Verify sod_flg_fullForceDemand is 0 Verify sod_flg_extndUppLwrLimCross is 0 Verify sod_flg_driverReqLwrThnLim is 1 Verify sod_flg_extendLimits2saturation is 1 Verify sod_flg_saturation2extendLimits is 0 Verify sod_flg_saturation2constrictLimits is 1 Verify sod_flg_constrictLimits2normal is 1 Verify sod_flg_constrictLimits2saturation is 0 Verify sod_flg_forwardDemand is 0 Verify sod_pct_prevUppFrcLim is 4 Verify sod_pct_prevLwrFrcLim is -5 Verify sod_flg_startMovingFiltered is 0 Verify bcd_enum_parkBrakeRequest is 0 Verify ntd_enum_parkBrakeRequest is 0 Verify ntd_enum_forceControlMode is 3 Verify ntd_enum_neutralSubMode is 4 Verify ntd_flg_neutralDisabled is 1 Verify ntd_flg_neutralScReset is 0 Verify ntd_flg_frcCtrlReset is 0 Verify ntd_f_neutralChange_kN is 0.9 Verify scd_pct_NLGforceDemand is -5 Verify scd_acc_dem_mps2 is 0.1962 Verify scd_vel_dem_kts is 2.65 Verify scd_vel_latched_kts is -0.08 Verify scd_pct_speedIterm is -6 Verify scd_pct_speedPterm is 1.404433 Verify scd_pct_accelIterm is -6 Verify scd_pct_accelPterm is 0.036297 Verify scd_enum_controlMode is 0 Verify scd_flg_delayActive is 0 Verify scd_flg_PIreset is 1 Verify scd_flg_noAuthorityReset is 1 Verify scd_pct_speedOut_pc is -4.595567 Verify scd_pct_accelOut_pc is -5.963703 Verify scd_tm_accel_s is 0 Verify scd_tm_delay_s is 0.01 Verify scd_tm_delayThres_s is 0 Verify scd_flg_noPilotBraking is 0 Verify scd_flg_zero2minimum is 0 Verify scd_flg_minimum2zero is 1 Verify scd_flg_factor2zero is 1 Verify scd_flg_minimum2factor is 0 Verify scd_flg_selectAccelProfileTarget is 0 Verify scd_fact_spdGainMod is 0.1 Verify scd_fact_accGainMod is 0.1 Verify scd_flg_holdIntSpeed is 0 Verify scd_flg_holdIntAccel is 0 Verify ppd_pct_driverRequest is 0 Verify ppd_flg_stopControl is 0 Verify ppd_pct_accelPedalPstRateLimit is 0 Verify ppd_flg_hydraulicBraking is 1 Verify ppd_p_tugBrakePresFilt_bar is 0.01 Verify ppd_vel_activeLimit_kts is -15 Verify ppd_pct_speedLimitPIOut is -5 Verify ppd_pct_activeUpperLimit is 4 Verify ppd_pct_activeLowerLimit is -5 Verify ppd_pct_accelLimitPIOut is -5 Verify ppd_pct_brkPdlFrcDemand is 0 Verify ppd_pct_driverForcePreLimited is 0 Verify ppd_pct_zeroControlPIOut is 0 Verify ppd_pct_brkPedalPstRateLimit is 98.5 Verify ppd_pct_spdMaxLimit is 0 Verify ppd_pct_spdMinLimit is -5 Verify ppd_pct_maxAccelLimit is 0 Verify ppd_pct_minAccelLimit is -5 Verify ppd_flg_brkPdlPressed is 1 Verify ppd_flg_forwards is 0 Verify ppd_c_FNRfactor is 0 Verify ppd_pct_absAccelFrcEnv is 5 Verify ppd_flg_fnrSetNeutral is 0 Verify ppd_flg_setZeroAccelPedal is 1 Verify ppd_pct_zeroControlInit is -6.07852 Verify ppd_pct_zeroCtrlPedalLim is 0 Verify ppd_pct_zeroCtrlNegLimDrv is 0 Verify ppd_pct_zeroCtrlPosLimDrv is 0 Verify ppd_pct_zeroCtrlNegLim is 0 Verify ppd_pct_zeroCtrlPosLim is 0 Verify ppd_flg_ZeroSpdHoldIntegrator is 0 Verify ppd_pct_zeroSpeedPTerm is 0.4 Verify ppd_pct_zeroSpeedITerm is -6.47852 Verify ppd_pct_throtPedPos is 15 Verify ppd_pct_brkPedalPos is 98.5 Verify cld_a_nwsDemand_deg is 23.2 Verify cld_flg_nwsDemandValid is 1 Verify cld_flg_latchCaptOrd is 0 Verify cld_flg_latchFoOrd is 0 Verify cld_flg_latchNwsAngDem is 0 Verify dwd_a_driverDemand_deg is 23.6 Verify dwd_flg_driverTakeControl is 0 Verify dwd_enum_driverSteerActv is 2 Verify dwd_flg_negativeTurnAngle is 0 Verify dwd_flg_driverAngleReset is 0 Verify dwd_a_wheelAngleChange_deg is 2 Verify dwd_a_driverDemandUnFiltered_deg is 23.6 Verify dwd_a_driverWheelInit_deg is 25.2 Verify dwd_flg_driverAngleInvalidLatched is 0 Verify msd_f_nlgTarget_kN is 0 Verify msd_pct_ATAC is 0 Verify msd_a_ATA_deg is 0 Verify msd_enum_forceControlMode is 5 Verify msd_a_steerDemand_deg is 23.6 Verify msd_enum_atacLedRequest is 0 Verify msd_flg_applySpeedRateLimit is 1 Verify msd_enum_ATAtype is 1 Verify msd_enum_safetyReaction is 0 Verify msd_a_maxSteerLimit_deg is 77.50607 Verify msd_pct_nlgTarget is 0 Verify msd_x_minTurnCentre_m is 2.800816 Verify msd_flg_enableDriverSteering is 1 Verify msd_pct_driverAtacDemand is 9 Verify msd_a_nwsWhlAng_deg is 3.48 Verify msd_a_turret_deg is 46.02 Verify msd_flg_rampATAtoZero is 1 Verify msd_flg_rampATACtoZero is 0 Verify msd_pct_ATACsaved is 8 Verify msd_flg_turretAngleInvalidLatch is 0 Verify msd_a_turretAtaCorrection_deg is -46.02 Verify sod_enum_soState is 0 Verify scd_enum_delayMode is 0 Verify ppd_enum_dcmState is 0 | Normal |  | TXB-HLC-TC_8933 TXB-HLC-TC_8937 TXB-HLC-TC_8934 TXB-HLC-TC_8938 | High Level Test
TXB-HLC-TP_18627 | 4.1.2.6.0-2.68 |  |  | Procedure Step | 4 | At: 670 Set dcd_vel_tugWsFL_kts to 0.07 Set dcd_vel_tugWsFR_kts to -0.07 Set dcd_vel_tugWsRL_kts to -0.07 Set dcd_vel_tugWsRR_kts to -0.07 Set tdd_tq_wheelDemFR_Nm to 0 Set tdd_tq_wheelDemFL_Nm to 0 Set tdd_tq_wheelDemRR_Nm to 0 Set tdd_tq_wheelDemRL_Nm to 0 Set dcd_tq_absLimFL_Nm to 1 Set dcd_tq_absLimFR_Nm to 1 Set dcd_tq_absLimRL_Nm to 1 Set dcd_tq_absLimRR_Nm to 1 Set oad_a_steerAckmFL_deg to 12 Set oad_a_steerAckmFR_deg to 32 Set oad_a_steerAckmRL_deg to 38 Set oad_a_steerAckmRR_deg to 48 Set dcd_flg_speedFLValid to 1 Set dcd_flg_speedFRValid to 1 Set dcd_flg_speedRLValid to 1 Set dcd_flg_speedRRValid to 1 Set dbd_pct_acDcmUppFrcLim to 5 Set lvcd_enum_parkBrkReq to 0 Set mmd_enum_systemMode to 6 Set fed_f_nlgLongTyre_kN to 13.797945002657 Set motfd_vel_desiredSpd_kts to 0.7 Set motfd_enum_accProfile to 1 Set motfd_flg_accDelayOvrd to 1 Set dbd_pct_acPcmUppFrcLim to 6 Set dbd_pct_acPcmLwrFrcLim to -6 Set bfd_flg_pilotBrakingFilt to 0 Set dbd_pct_acDcmLwrFrcLim to -5 Set fcd_f_dTerm_kN to -189 Set lvcd_pct_brkPedalPos to 98.5 Set lvcd_pct_throtPedPos to 15 Set lvcd_enum_fwdNeuRevPos to 1 Set lvcd_enum_parkBrakeStatus to 0 Set fcd_f_tractionDemand_kN to 0 Set lvcd_p_tugBrakePressure_bar to 0.01 Set tdd_f_negLimTractionTot_kN to -7.75193798449612E-03 Set tdd_f_posLimTractionTot_kN to 7.75193798449612E-03 Set fcd_k_setpointScaling to 1.32820512820513 Set acd_a_nwsCapOrd_deg to 128 Set acd_a_nwsFoOrd_deg to 128 Set motfd_enum_acType to 1 Set acd_flg_nwsCapOrdValid to 1 Set acd_flg_nwsFoOrdValid to 1 Set acd_a_nwsWhlAngDem_deg to 24.2 Set acd_flg_nwsWhlAngDemValid to 1 Set swd_a_driverSteerWheel_deg to 50 Set lvcd_enum_operatStationPos to 0 Set smd_enum_safetyMode to 0 Set swd_flg_driverSteerWheelValid to 1 Set tasd_a_turret_deg to 50.02 Set atcd_pct_driverAtacDemand to 10 Set motfd_m_acWgt_t to 78 Set acd_flg_nwsWhlAngValid to 1 Set acd_a_nwsWhlAng_deg to 3.63 Set tasd_flg_turretValid to 1 Set atcd_flg_driverAtacValid to 1 Set drd_flg_connect to 1 Set swd_flg_sensorChange to 0 Set spb_all_params.spd_y_acCogH_m to 2.96 Set spb_all_params.spd_c_acNsdRollDg to 0.006 Set spb_all_params.spd_y_tur2AcMlg_m to 12.64 Set spb_all_params.spd_y_tur2AcRWheel_m to 10 Set spb_all_params.spd_flg_acArincAvailable to 1 Set spb_all_params.spd_y_tur2AcCog_m to 11.02 Set spb_all_params.spd_a_NLGsteerLimUpper_deg to 74 Set spb_all_params.spd_a_NLGsteerLimLower_deg to -74 Set spb_all_params.spd_f_tugMechBrakeLim_kN to 52 Set spb_all_params.spd_m_acMTOW_t to 78 Set spb_all_params.spd_y_tur2TugWheelLat_m to 1.38 Set spb_all_params.spd_y_tur2TugAxleF_m to 3.6 Set spb_all_params.spd_y_tur2TugAxleM_m to 1 Set spb_all_params.spd_y_tur2TugAxleR_m to 1.6 Set spb_all_params.spd_m_tugPltfm_kg to 1600 Set spb_all_params.spd_y_tugPltfmLink_m to 0.56 Set spb_all_params.spd_m_tug_kg to 24000 Set spb_all_params.spd_z_tugFinalDriveRatioWM to 30 Set spb_all_params.spd_y_tugTyreRadius_m to 0.43 Set spb_all_params.spd_a_tugWMmax_deg to 85 Set fed_enum_nlgLongTyreStatus to 1 Set smd_enum_safetyFailReason to 0 At: 680 Set dcd_vel_tugWsFL_kts to -0.08 Set dcd_vel_tugWsFR_kts to -0.09 Set dcd_vel_tugWsRL_kts to -0.07 Set dcd_vel_tugWsRR_kts to -0.1 Set tdd_tq_wheelDemFR_Nm to 0 Set tdd_tq_wheelDemFL_Nm to 1 Set tdd_tq_wheelDemRR_Nm to 1 Set tdd_tq_wheelDemRL_Nm to 0 Set dcd_tq_absLimFL_Nm to 12000 Set dcd_tq_absLimFR_Nm to 15000 Set dcd_tq_absLimRL_Nm to 18000 Set dcd_tq_absLimRR_Nm to 14000 Set oad_a_steerAckmFL_deg to 8 Set oad_a_steerAckmFR_deg to 16 Set oad_a_steerAckmRL_deg to 20 Set oad_a_steerAckmRR_deg to 15 Set dcd_flg_speedFLValid to 1 Set dcd_flg_speedFRValid to 1 Set dcd_flg_speedRLValid to 1 Set dcd_flg_speedRRValid to 1 Set dbd_pct_acDcmUppFrcLim to 5 Set lvcd_enum_parkBrkReq to 0 Set mmd_enum_systemMode to 6 Set fed_f_nlgLongTyre_kN to 10.2882215327022 Set motfd_vel_desiredSpd_kts to 0.6 Set motfd_enum_accProfile to 1 Set motfd_flg_accDelayOvrd to 0 Set dbd_pct_acPcmUppFrcLim to 6 Set dbd_pct_acPcmLwrFrcLim to -6 Set bfd_flg_pilotBrakingFilt to 0 Set dbd_pct_acDcmLwrFrcLim to -5 Set fcd_f_dTerm_kN to -201.25 Set lvcd_pct_brkPedalPos to 98.5 Set lvcd_pct_throtPedPos to 15 Set lvcd_enum_fwdNeuRevPos to 0 Set lvcd_enum_parkBrakeStatus to 0 Set fcd_f_tractionDemand_kN to -7.75193798449436E-03 Set lvcd_p_tugBrakePressure_bar to 0.01 Set tdd_f_negLimTractionTot_kN to -4.65116279069768E-03 Set tdd_f_posLimTractionTot_kN to 4.65116279069768E-03 Set fcd_k_setpointScaling to 1.32820512820513 Set acd_a_nwsCapOrd_deg to 50.265 Set acd_a_nwsFoOrd_deg to 52.765 Set motfd_enum_acType to 1 Set acd_flg_nwsCapOrdValid to 1 Set acd_flg_nwsFoOrdValid to 1 Set acd_a_nwsWhlAngDem_deg to 7.7 Set acd_flg_nwsWhlAngDemValid to 1 Set swd_a_driverSteerWheel_deg to 0 Set lvcd_enum_operatStationPos to 0 Set smd_enum_safetyMode to 0 Set swd_flg_driverSteerWheelValid to 1 Set tasd_a_turret_deg to 0.02 Set atcd_pct_driverAtacDemand to 11 Set motfd_m_acWgt_t to 78 Set acd_flg_nwsWhlAngValid to 0 Set acd_a_nwsWhlAng_deg to 1.155 Set tasd_flg_turretValid to 0 Set atcd_flg_driverAtacValid to 1 Set drd_flg_connect to 1 Set swd_flg_sensorChange to 0 Set spb_all_params.spd_y_acCogH_m to 2.96 Set spb_all_params.spd_c_acNsdRollDg to 0.006 Set spb_all_params.spd_y_tur2AcMlg_m to 12.64 Set spb_all_params.spd_y_tur2AcRWheel_m to 10 Set spb_all_params.spd_flg_acArincAvailable to 1 Set spb_all_params.spd_y_tur2AcCog_m to 11.02 Set spb_all_params.spd_a_NLGsteerLimUpper_deg to 74 Set spb_all_params.spd_a_NLGsteerLimLower_deg to -74 Set spb_all_params.spd_f_tugMechBrakeLim_kN to 52 Set spb_all_params.spd_m_acMTOW_t to 78 Set spb_all_params.spd_y_tur2TugWheelLat_m to 1.38 Set spb_all_params.spd_y_tur2TugAxleF_m to 3.6 Set spb_all_params.spd_y_tur2TugAxleM_m to 1 Set spb_all_params.spd_y_tur2TugAxleR_m to 1.6 Set spb_all_params.spd_m_tugPltfm_kg to 1600 Set spb_all_params.spd_y_tugPltfmLink_m to 0.56 Set spb_all_params.spd_m_tug_kg to 24000 Set spb_all_params.spd_z_tugFinalDriveRatioWM to 30 Set spb_all_params.spd_y_tugTyreRadius_m to 0.43 Set spb_all_params.spd_a_tugWMmax_deg to 85 Set fed_enum_nlgLongTyreStatus to 1 Set smd_enum_safetyFailReason to 0 At: 690 Set dcd_vel_tugWsFL_kts to -0.01 Set dcd_vel_tugWsFR_kts to -0.02 Set dcd_vel_tugWsRL_kts to -0.03 Set dcd_vel_tugWsRR_kts to -0.04 Set tdd_tq_wheelDemFR_Nm to -200 Set tdd_tq_wheelDemFL_Nm to 101 Set tdd_tq_wheelDemRR_Nm to 101 Set tdd_tq_wheelDemRL_Nm to -200 Set dcd_tq_absLimFL_Nm to 12000 Set dcd_tq_absLimFR_Nm to 15000 Set dcd_tq_absLimRL_Nm to 18000 Set dcd_tq_absLimRR_Nm to 14000 Set oad_a_steerAckmFL_deg to 4 Set oad_a_steerAckmFR_deg to 8 Set oad_a_steerAckmRL_deg to 10 Set oad_a_steerAckmRR_deg to 5 Set dcd_flg_speedFLValid to 1 Set dcd_flg_speedFRValid to 1 Set dcd_flg_speedRLValid to 1 Set dcd_flg_speedRRValid to 1 Set dbd_pct_acDcmUppFrcLim to 5 Set lvcd_enum_parkBrkReq to 0 Set mmd_enum_systemMode to 6 Set fed_f_nlgLongTyre_kN to 40.6244029968699 Set motfd_vel_desiredSpd_kts to 0.175 Set motfd_enum_accProfile to 1 Set motfd_flg_accDelayOvrd to 0 Set dbd_pct_acPcmUppFrcLim to 6 Set dbd_pct_acPcmLwrFrcLim to -6 Set bfd_flg_pilotBrakingFilt to 0 Set dbd_pct_acDcmLwrFrcLim to -5 Set fcd_f_dTerm_kN to -213.5 Set lvcd_pct_brkPedalPos to 98.5 Set lvcd_pct_throtPedPos to 15 Set lvcd_enum_fwdNeuRevPos to 0 Set lvcd_enum_parkBrakeStatus to 0 Set fcd_f_tractionDemand_kN to -4.65116279069768E-03 Set lvcd_p_tugBrakePressure_bar to 0.01 Set tdd_f_negLimTractionTot_kN to -0.779457358410853 Set tdd_f_posLimTractionTot_kN to 0.779457358410853 Set fcd_k_setpointScaling to 1.32820512820513 Set acd_a_nwsCapOrd_deg to 60.255 Set acd_a_nwsFoOrd_deg to 62.755 Set motfd_enum_acType to 1 Set acd_flg_nwsCapOrdValid to 1 Set acd_flg_nwsFoOrdValid to 1 Set acd_a_nwsWhlAngDem_deg to 2.7 Set acd_flg_nwsWhlAngDemValid to 1 Set swd_a_driverSteerWheel_deg to 0 Set lvcd_enum_operatStationPos to 0 Set smd_enum_safetyMode to 0 Set swd_flg_driverSteerWheelValid to 1 Set tasd_a_turret_deg to 0.02 Set atcd_pct_driverAtacDemand to 12 Set motfd_m_acWgt_t to 78 Set acd_flg_nwsWhlAngValid to 1 Set acd_a_nwsWhlAng_deg to 0.405 Set tasd_flg_turretValid to 1 Set atcd_flg_driverAtacValid to 1 Set drd_flg_connect to 1 Set swd_flg_sensorChange to 0 Set spb_all_params.spd_y_acCogH_m to 2.96 Set spb_all_params.spd_c_acNsdRollDg to 0.006 Set spb_all_params.spd_y_tur2AcMlg_m to 12.64 Set spb_all_params.spd_y_tur2AcRWheel_m to 10 Set spb_all_params.spd_flg_acArincAvailable to 1 Set spb_all_params.spd_y_tur2AcCog_m to 11.02 Set spb_all_params.spd_a_NLGsteerLimUpper_deg to 74 Set spb_all_params.spd_a_NLGsteerLimLower_deg to -74 Set spb_all_params.spd_f_tugMechBrakeLim_kN to 52 Set spb_all_params.spd_m_acMTOW_t to 78 Set spb_all_params.spd_y_tur2TugWheelLat_m to 1.38 Set spb_all_params.spd_y_tur2TugAxleF_m to 3.6 Set spb_all_params.spd_y_tur2TugAxleM_m to 1 Set spb_all_params.spd_y_tur2TugAxleR_m to 1.6 Set spb_all_params.spd_m_tugPltfm_kg to 1600 Set spb_all_params.spd_y_tugPltfmLink_m to 0.56 Set spb_all_params.spd_m_tug_kg to 24000 Set spb_all_params.spd_z_tugFinalDriveRatioWM to 30 Set spb_all_params.spd_y_tugTyreRadius_m to 0.43 Set spb_all_params.spd_a_tugWMmax_deg to 85 Set fed_enum_nlgLongTyreStatus to 1 Set smd_enum_safetyFailReason to 0 | At: 670 Verify wmd_vel_refWheelSpd_kts is -2.5 Verify wmd_acc_refWheelSpd_mps2 is -124.4956 Verify wmd_tq_absLimFL_Nm is 0 Verify wmd_tq_absLimFR_Nm is 0 Verify wmd_tq_absLimRL_Nm is 0.01 Verify wmd_tq_absLimRR_Nm is 0 Verify wmd_flg_refWheelSpdValid is 1 Verify wmd_idx_selectedWheeldIndex is 2 Verify wmd_vel_estWheelSpd_mps is -1.286111 Verify wmd_vel_initSpdRef_mps is 0 Verify wmd_flg_braking is 1 Verify wmd_flg_latchSpdInvalid is 0 Verify wmd_a_totalDemFL_rad is 0.2094395 Verify wmd_a_totalDemFR_rad is 0.5585054 Verify wmd_a_totalDemRL_rad is 0.6632251 Verify wmd_a_totalDemRR_rad is 0.8377581 Verify wmd_vel_tugWsFL_mps is -1.028889 Verify wmd_vel_tugWsFR_mps is -1.543333 Verify wmd_vel_tugWsRL_mps is -2.057778 Verify wmd_vel_tugWsRR_mps is -0.5144445 Verify wmd_spd_estimAbsFL_mps is 2.470325 Verify wmd_spd_estimAbsFR_mps is 2.688864 Verify wmd_spd_estimAbsRL_mps is 2.057778 Verify wmd_spd_estimAbsRR_mps is 2.315584 Verify wmd_vel_velMargin_kts is 1.538833 Verify wmd_flg_spdCheckOkFL is 0 Verify wmd_flg_spdCheckOkFR is 0 Verify wmd_flg_spdCheckOkRL is 1 Verify wmd_flg_spdCheckOkRR is 0 Verify sod_pct_DCMUpperFrcLimPO is 5 Verify sod_pct_DCMLowerFrcLimPO is -5 Verify sod_flg_normal2waiting is 0 Verify sod_flg_maxPedalPos is 0 Verify sod_flg_zeroSpeed is 0 Verify sod_flg_startMoving is 1 Verify sod_flg_fullForceDemand is 0 Verify sod_flg_extndUppLwrLimCross is 0 Verify sod_flg_driverReqLwrThnLim is 1 Verify sod_flg_extendLimits2saturation is 1 Verify sod_flg_saturation2extendLimits is 0 Verify sod_flg_saturation2constrictLimits is 1 Verify sod_flg_constrictLimits2normal is 1 Verify sod_flg_constrictLimits2saturation is 0 Verify sod_flg_forwardDemand is 0 Verify sod_pct_prevUppFrcLim is 4 Verify sod_pct_prevLwrFrcLim is -5 Verify sod_flg_startMovingFiltered is 1 Verify bcd_enum_parkBrakeRequest is 0 Verify ntd_enum_parkBrakeRequest is 0 Verify ntd_enum_forceControlMode is 3 Verify ntd_enum_neutralSubMode is 4 Verify ntd_flg_neutralDisabled is 1 Verify ntd_flg_neutralScReset is 0 Verify ntd_flg_frcCtrlReset is 1 Verify ntd_f_neutralChange_kN is 13.79795 Verify scd_pct_NLGforceDemand is -5 Verify scd_acc_dem_mps2 is 0.1962 Verify scd_vel_dem_kts is 0.7 Verify scd_vel_latched_kts is -2.5 Verify scd_pct_speedIterm is -6 Verify scd_pct_speedPterm is 1.646222 Verify scd_pct_accelIterm is -6 Verify scd_pct_accelPterm is 23.06798 Verify scd_enum_controlMode is 0 Verify scd_flg_delayActive is 0 Verify scd_flg_PIreset is 1 Verify scd_flg_noAuthorityReset is 1 Verify scd_pct_speedOut_pc is -4.353778 Verify scd_pct_accelOut_pc is 6 Verify scd_tm_accel_s is 0 Verify scd_tm_delay_s is 0.02 Verify scd_tm_delayThres_s is 0 Verify scd_flg_noPilotBraking is 0 Verify scd_flg_zero2minimum is 0 Verify scd_flg_minimum2zero is 1 Verify scd_flg_factor2zero is 1 Verify scd_flg_minimum2factor is 0 Verify scd_flg_selectAccelProfileTarget is 0 Verify scd_fact_spdGainMod is 0.1 Verify scd_fact_accGainMod is 0.1 Verify scd_flg_holdIntSpeed is 0 Verify scd_flg_holdIntAccel is 1 Verify ppd_pct_driverRequest is 5 Verify ppd_flg_stopControl is 0 Verify ppd_pct_accelPedalPstRateLimit is 0 Verify ppd_flg_hydraulicBraking is 1 Verify ppd_p_tugBrakePresFilt_bar is 0.01 Verify ppd_vel_activeLimit_kts is -15 Verify ppd_pct_speedLimitPIOut is -5 Verify ppd_pct_activeUpperLimit is 5 Verify ppd_pct_activeLowerLimit is 0 Verify ppd_pct_accelLimitPIOut is 0 Verify ppd_pct_brkPdlFrcDemand is -5 Verify ppd_pct_driverForcePreLimited is 5 Verify ppd_pct_zeroControlPIOut is 0 Verify ppd_pct_brkPedalPstRateLimit is 98.5 Verify ppd_pct_spdMaxLimit is 0 Verify ppd_pct_spdMinLimit is -5 Verify ppd_pct_maxAccelLimit is 0 Verify ppd_pct_minAccelLimit is -5 Verify ppd_flg_brkPdlPressed is 1 Verify ppd_flg_forwards is 0 Verify ppd_c_FNRfactor is 0 Verify ppd_pct_absAccelFrcEnv is 5 Verify ppd_flg_fnrSetNeutral is 0 Verify ppd_flg_setZeroAccelPedal is 1 Verify ppd_pct_zeroControlInit is 0 Verify ppd_pct_zeroCtrlPedalLim is 6.641026 Verify ppd_pct_zeroCtrlNegLimDrv is -0.0010131 Verify ppd_pct_zeroCtrlPosLimDrv is 0.0010131 Verify ppd_pct_zeroCtrlNegLim is -0.0010131 Verify ppd_pct_zeroCtrlPosLim is 0.0010131 Verify ppd_flg_ZeroSpdHoldIntegrator is 0 Verify ppd_pct_zeroSpeedPTerm is 12.5 Verify ppd_pct_zeroSpeedITerm is -12.5 Verify ppd_pct_throtPedPos is 15 Verify ppd_pct_brkPedalPos is 98.5 Verify cld_a_nwsDemand_deg is 24.2 Verify cld_flg_nwsDemandValid is 1 Verify cld_flg_latchCaptOrd is 0 Verify cld_flg_latchFoOrd is 0 Verify cld_flg_latchNwsAngDem is 0 Verify dwd_a_driverDemand_deg is 23.8 Verify dwd_flg_driverTakeControl is 0 Verify dwd_enum_driverSteerActv is 2 Verify dwd_flg_negativeTurnAngle is 0 Verify dwd_flg_driverAngleReset is 0 Verify dwd_a_wheelAngleChange_deg is 4 Verify dwd_a_driverDemandUnFiltered_deg is 23.8 Verify dwd_a_driverWheelInit_deg is 25.2 Verify dwd_flg_driverAngleInvalidLatched is 0 Verify msd_f_nlgTarget_kN is 38.259 Verify msd_pct_ATAC is 10 Verify msd_a_ATA_deg is 0 Verify msd_enum_forceControlMode is 5 Verify msd_a_steerDemand_deg is 23.8 Verify msd_enum_atacLedRequest is 1 Verify msd_flg_applySpeedRateLimit is 1 Verify msd_enum_ATAtype is 3 Verify msd_enum_safetyReaction is 0 Verify msd_a_maxSteerLimit_deg is 77.50607 Verify msd_pct_nlgTarget is 5 Verify msd_x_minTurnCentre_m is 2.800816 Verify msd_flg_enableDriverSteering is 1 Verify msd_pct_driverAtacDemand is 10 Verify msd_a_nwsWhlAng_deg is 3.63 Verify msd_a_turret_deg is 50.02 Verify msd_flg_rampATAtoZero is 1 Verify msd_flg_rampATACtoZero is 0 Verify msd_pct_ATACsaved is 9 Verify msd_flg_turretAngleInvalidLatch is 0 Verify msd_a_turretAtaCorrection_deg is -50.02 Verify sod_enum_soState is 0 Verify scd_enum_delayMode is 0 Verify ppd_enum_dcmState is 1 At: 680 Verify wmd_vel_refWheelSpd_kts is -0.07 Verify wmd_acc_refWheelSpd_mps2 is 125.01 Verify wmd_tq_absLimFL_Nm is 0.1 Verify wmd_tq_absLimFR_Nm is 0.1 Verify wmd_tq_absLimRL_Nm is 1 Verify wmd_tq_absLimRR_Nm is 0.1 Verify wmd_flg_refWheelSpdValid is 1 Verify wmd_idx_selectedWheeldIndex is 3 Verify wmd_vel_estWheelSpd_mps is -0.0360111 Verify wmd_vel_initSpdRef_mps is 0 Verify wmd_flg_braking is 1 Verify wmd_flg_latchSpdInvalid is 0 Verify wmd_a_totalDemFL_rad is 0.1396263 Verify wmd_a_totalDemFR_rad is 0.2792527 Verify wmd_a_totalDemRL_rad is 0.3490658 Verify wmd_a_totalDemRR_rad is 0.2617994 Verify wmd_vel_tugWsFL_mps is -0.0411556 Verify wmd_vel_tugWsFR_mps is -0.0463 Verify wmd_vel_tugWsRL_mps is -0.0360111 Verify wmd_vel_tugWsRR_mps is -0.0514445 Verify wmd_spd_estimAbsFL_mps is 0.0503302 Verify wmd_spd_estimAbsFR_mps is 0.0534123 Verify wmd_spd_estimAbsRL_mps is 0.0482369 Verify wmd_spd_estimAbsRR_mps is 0.0514445 Verify wmd_vel_velMargin_kts is 1.070179 Verify wmd_flg_spdCheckOkFL is 1 Verify wmd_flg_spdCheckOkFR is 1 Verify wmd_flg_spdCheckOkRL is 1 Verify wmd_flg_spdCheckOkRR is 1 Verify sod_pct_DCMUpperFrcLimPO is 5 Verify sod_pct_DCMLowerFrcLimPO is -5 Verify sod_flg_normal2waiting is 0 Verify sod_flg_maxPedalPos is 0 Verify sod_flg_zeroSpeed is 1 Verify sod_flg_startMoving is 0 Verify sod_flg_fullForceDemand is 1 Verify sod_flg_extndUppLwrLimCross is 0 Verify sod_flg_driverReqLwrThnLim is 0 Verify sod_flg_extendLimits2saturation is 1 Verify sod_flg_saturation2extendLimits is 0 Verify sod_flg_saturation2constrictLimits is 0 Verify sod_flg_constrictLimits2normal is 1 Verify sod_flg_constrictLimits2saturation is 1 Verify sod_flg_forwardDemand is 1 Verify sod_pct_prevUppFrcLim is 5 Verify sod_pct_prevLwrFrcLim is -5 Verify sod_flg_startMovingFiltered is 0 Verify bcd_enum_parkBrakeRequest is 0 Verify ntd_enum_parkBrakeRequest is 0 Verify ntd_enum_forceControlMode is 3 Verify ntd_enum_neutralSubMode is 4 Verify ntd_flg_neutralDisabled is 1 Verify ntd_flg_neutralScReset is 0 Verify ntd_flg_frcCtrlReset is 1 Verify ntd_f_neutralChange_kN is 10.28822 Verify scd_pct_NLGforceDemand is -5 Verify scd_acc_dem_mps2 is 0.1962 Verify scd_vel_dem_kts is 0.6 Verify scd_vel_latched_kts is -0.07 Verify scd_pct_speedIterm is -6 Verify scd_pct_speedPterm is 0.3446778 Verify scd_pct_accelIterm is -6 Verify scd_pct_accelPterm is -23.09056 Verify scd_enum_controlMode is 0 Verify scd_flg_delayActive is 0 Verify scd_flg_PIreset is 1 Verify scd_flg_noAuthorityReset is 1 Verify scd_pct_speedOut_pc is -5.655322 Verify scd_pct_accelOut_pc is -6 Verify scd_tm_accel_s is 1 Verify scd_tm_delay_s is 0.03 Verify scd_tm_delayThres_s is 0 Verify scd_flg_noPilotBraking is 0 Verify scd_flg_zero2minimum is 0 Verify scd_flg_minimum2zero is 1 Verify scd_flg_factor2zero is 1 Verify scd_flg_minimum2factor is 0 Verify scd_flg_selectAccelProfileTarget is 0 Verify scd_fact_spdGainMod is 0.1 Verify scd_fact_accGainMod is 0.1 Verify scd_flg_holdIntSpeed is 0 Verify scd_flg_holdIntAccel is 1 Verify ppd_pct_driverRequest is 0 Verify ppd_flg_stopControl is 0 Verify ppd_pct_accelPedalPstRateLimit is 0 Verify ppd_flg_hydraulicBraking is 1 Verify ppd_p_tugBrakePresFilt_bar is 0.01 Verify ppd_vel_activeLimit_kts is -15 Verify ppd_pct_speedLimitPIOut is -5 Verify ppd_pct_activeUpperLimit is 5 Verify ppd_pct_activeLowerLimit is -5 Verify ppd_pct_accelLimitPIOut is -5 Verify ppd_pct_brkPdlFrcDemand is 0 Verify ppd_pct_driverForcePreLimited is 0 Verify ppd_pct_zeroControlPIOut is 0 Verify ppd_pct_brkPedalPstRateLimit is 98.5 Verify ppd_pct_spdMaxLimit is 0 Verify ppd_pct_spdMinLimit is -5 Verify ppd_pct_maxAccelLimit is 0 Verify ppd_pct_minAccelLimit is -5 Verify ppd_flg_brkPdlPressed is 1 Verify ppd_flg_forwards is 0 Verify ppd_c_FNRfactor is 1 Verify ppd_pct_absAccelFrcEnv is 5 Verify ppd_flg_fnrSetNeutral is 0 Verify ppd_flg_setZeroAccelPedal is 1 Verify ppd_pct_zeroControlInit is 0 Verify ppd_pct_zeroCtrlPedalLim is 0 Verify ppd_pct_zeroCtrlNegLimDrv is -0.0006079 Verify ppd_pct_zeroCtrlPosLimDrv is 0.0006079 Verify ppd_pct_zeroCtrlNegLim is 0 Verify ppd_pct_zeroCtrlPosLim is 0 Verify ppd_flg_ZeroSpdHoldIntegrator is 0 Verify ppd_pct_zeroSpeedPTerm is 0.35 Verify ppd_pct_zeroSpeedITerm is -0.35 Verify ppd_pct_throtPedPos is 15 Verify ppd_pct_brkPedalPos is 98.5 Verify cld_a_nwsDemand_deg is 7.7 Verify cld_flg_nwsDemandValid is 1 Verify cld_flg_latchCaptOrd is 0 Verify cld_flg_latchFoOrd is 0 Verify cld_flg_latchNwsAngDem is 0 Verify dwd_a_driverDemand_deg is 24.2 Verify dwd_flg_driverTakeControl is 0 Verify dwd_enum_driverSteerActv is 2 Verify dwd_flg_negativeTurnAngle is 0 Verify dwd_flg_driverAngleReset is 0 Verify dwd_a_wheelAngleChange_deg is -50 Verify dwd_a_driverDemandUnFiltered_deg is 24.2 Verify dwd_a_driverWheelInit_deg is 25.2 Verify dwd_flg_driverAngleInvalidLatched is 0 Verify msd_f_nlgTarget_kN is 0 Verify msd_pct_ATAC is 11 Verify msd_a_ATA_deg is 0 Verify msd_enum_forceControlMode is 5 Verify msd_a_steerDemand_deg is 24.2 Verify msd_enum_atacLedRequest is 1 Verify msd_flg_applySpeedRateLimit is 1 Verify msd_enum_ATAtype is 3 Verify msd_enum_safetyReaction is 0 Verify msd_a_maxSteerLimit_deg is 77.50607 Verify msd_pct_nlgTarget is 0 Verify msd_x_minTurnCentre_m is 2.800816 Verify msd_flg_enableDriverSteering is 1 Verify msd_pct_driverAtacDemand is 11 Verify msd_a_nwsWhlAng_deg is 1.155 Verify msd_a_turret_deg is 0.02 Verify msd_flg_rampATAtoZero is 1 Verify msd_flg_rampATACtoZero is 0 Verify msd_pct_ATACsaved is 9 Verify msd_flg_turretAngleInvalidLatch is 1 Verify msd_a_turretAtaCorrection_deg is -0.02 Verify sod_enum_soState is 0 Verify scd_enum_delayMode is 0 Verify ppd_enum_dcmState is 0 At: 690 Verify wmd_vel_refWheelSpd_kts is -0.025 Verify wmd_acc_refWheelSpd_mps2 is 2.315 Verify wmd_tq_absLimFL_Nm is 100.1 Verify wmd_tq_absLimFR_Nm is 100.1 Verify wmd_tq_absLimRL_Nm is 101 Verify wmd_tq_absLimRR_Nm is 100.1 Verify wmd_flg_refWheelSpdValid is 1 Verify wmd_idx_selectedWheeldIndex is 0 Verify wmd_vel_estWheelSpd_mps is -0.0128611 Verify wmd_vel_initSpdRef_mps is 0 Verify wmd_flg_braking is 0 Verify wmd_flg_latchSpdInvalid is 0 Verify wmd_a_totalDemFL_rad is 0.0698132 Verify wmd_a_totalDemFR_rad is 0.1396263 Verify wmd_a_totalDemRL_rad is 0.1745329 Verify wmd_a_totalDemRR_rad is 0.0872665 Verify wmd_vel_tugWsFL_mps is -0.0051444 Verify wmd_vel_tugWsFR_mps is -0.0102889 Verify wmd_vel_tugWsRL_mps is -0.0154333 Verify wmd_vel_tugWsRR_mps is -0.0205778 Verify wmd_spd_estimAbsFL_mps is 0.0051444 Verify wmd_spd_estimAbsFR_mps is 0.0052053 Verify wmd_spd_estimAbsRL_mps is 0.0051377 Verify wmd_spd_estimAbsRR_mps is 0.0051986 Verify wmd_vel_velMargin_kts is 1.008271 Verify wmd_flg_spdCheckOkFL is 1 Verify wmd_flg_spdCheckOkFR is 1 Verify wmd_flg_spdCheckOkRL is 1 Verify wmd_flg_spdCheckOkRR is 1 Verify sod_pct_DCMUpperFrcLimPO is 5 Verify sod_pct_DCMLowerFrcLimPO is -5 Verify sod_flg_normal2waiting is 0 Verify sod_flg_maxPedalPos is 0 Verify sod_flg_zeroSpeed is 1 Verify sod_flg_startMoving is 0 Verify sod_flg_fullForceDemand is 0 Verify sod_flg_extndUppLwrLimCross is 0 Verify sod_flg_driverReqLwrThnLim is 1 Verify sod_flg_extendLimits2saturation is 1 Verify sod_flg_saturation2extendLimits is 0 Verify sod_flg_saturation2constrictLimits is 1 Verify sod_flg_constrictLimits2normal is 1 Verify sod_flg_constrictLimits2saturation is 0 Verify sod_flg_forwardDemand is 1 Verify sod_pct_prevUppFrcLim is 5 Verify sod_pct_prevLwrFrcLim is -5 Verify sod_flg_startMovingFiltered is 0 Verify bcd_enum_parkBrakeRequest is 0 Verify ntd_enum_parkBrakeRequest is 0 Verify ntd_enum_forceControlMode is 3 Verify ntd_enum_neutralSubMode is 4 Verify ntd_flg_neutralDisabled is 1 Verify ntd_flg_neutralScReset is 0 Verify ntd_flg_frcCtrlReset is 1 Verify ntd_f_neutralChange_kN is 40.6244 Verify scd_pct_NLGforceDemand is -5 Verify scd_acc_dem_mps2 is 0.1962 Verify scd_vel_dem_kts is 0.175 Verify scd_vel_latched_kts is -0.025 Verify scd_pct_speedIterm is -6 Verify scd_pct_speedPterm is 0.1028889 Verify scd_pct_accelIterm is -6 Verify scd_pct_accelPterm is -0.391978 Verify scd_enum_controlMode is 0 Verify scd_flg_delayActive is 0 Verify scd_flg_PIreset is 1 Verify scd_flg_noAuthorityReset is 1 Verify scd_pct_speedOut_pc is -5.897111 Verify scd_pct_accelOut_pc is -6 Verify scd_tm_accel_s is 1 Verify scd_tm_delay_s is 0.04 Verify scd_tm_delayThres_s is 0 Verify scd_flg_noPilotBraking is 1 Verify scd_flg_zero2minimum is 0 Verify scd_flg_minimum2zero is 1 Verify scd_flg_factor2zero is 1 Verify scd_flg_minimum2factor is 0 Verify scd_flg_selectAccelProfileTarget is 0 Verify scd_fact_spdGainMod is 0.1 Verify scd_fact_accGainMod is 0.1 Verify scd_flg_holdIntSpeed is 0 Verify scd_flg_holdIntAccel is 1 Verify ppd_pct_driverRequest is 0 Verify ppd_flg_stopControl is 0 Verify ppd_pct_accelPedalPstRateLimit is 0 Verify ppd_flg_hydraulicBraking is 1 Verify ppd_p_tugBrakePresFilt_bar is 0.01 Verify ppd_vel_activeLimit_kts is -15 Verify ppd_pct_speedLimitPIOut is -5 Verify ppd_pct_activeUpperLimit is 5 Verify ppd_pct_activeLowerLimit is -5 Verify ppd_pct_accelLimitPIOut is -5 Verify ppd_pct_brkPdlFrcDemand is 0 Verify ppd_pct_driverForcePreLimited is 0 Verify ppd_pct_zeroControlPIOut is 0 Verify ppd_pct_brkPedalPstRateLimit is 98.5 Verify ppd_pct_spdMaxLimit is 0 Verify ppd_pct_spdMinLimit is -5 Verify ppd_pct_maxAccelLimit is 0 Verify ppd_pct_minAccelLimit is -5 Verify ppd_flg_brkPdlPressed is 1 Verify ppd_flg_forwards is 0 Verify ppd_c_FNRfactor is 1 Verify ppd_pct_absAccelFrcEnv is 5 Verify ppd_flg_fnrSetNeutral is 0 Verify ppd_flg_setZeroAccelPedal is 1 Verify ppd_pct_zeroControlInit is -0.0010131 Verify ppd_pct_zeroCtrlPedalLim is 0 Verify ppd_pct_zeroCtrlNegLimDrv is -0.1018659 Verify ppd_pct_zeroCtrlPosLimDrv is 0.1018659 Verify ppd_pct_zeroCtrlNegLim is 0 Verify ppd_pct_zeroCtrlPosLim is 0 Verify ppd_flg_ZeroSpdHoldIntegrator is 0 Verify ppd_pct_zeroSpeedPTerm is 0.125 Verify ppd_pct_zeroSpeedITerm is -0.1260131 Verify ppd_pct_throtPedPos is 15 Verify ppd_pct_brkPedalPos is 98.5 Verify cld_a_nwsDemand_deg is 2.7 Verify cld_flg_nwsDemandValid is 1 Verify cld_flg_latchCaptOrd is 0 Verify cld_flg_latchFoOrd is 0 Verify cld_flg_latchNwsAngDem is 0 Verify dwd_a_driverDemand_deg is 19.2 Verify dwd_flg_driverTakeControl is 0 Verify dwd_enum_driverSteerActv is 2 Verify dwd_flg_negativeTurnAngle is 0 Verify dwd_flg_driverAngleReset is 0 Verify dwd_a_wheelAngleChange_deg is 0 Verify dwd_a_driverDemandUnFiltered_deg is 19.2 Verify dwd_a_driverWheelInit_deg is 25.2 Verify dwd_flg_driverAngleInvalidLatched is 0 Verify msd_f_nlgTarget_kN is 0 Verify msd_pct_ATAC is 12 Verify msd_a_ATA_deg is 0 Verify msd_enum_forceControlMode is 5 Verify msd_a_steerDemand_deg is 19.2 Verify msd_enum_atacLedRequest is 1 Verify msd_flg_applySpeedRateLimit is 1 Verify msd_enum_ATAtype is 3 Verify msd_enum_safetyReaction is 0 Verify msd_a_maxSteerLimit_deg is 77.50607 Verify msd_pct_nlgTarget is 0 Verify msd_x_minTurnCentre_m is 2.800816 Verify msd_flg_enableDriverSteering is 1 Verify msd_pct_driverAtacDemand is 12 Verify msd_a_nwsWhlAng_deg is 0.405 Verify msd_a_turret_deg is 0.02 Verify msd_flg_rampATAtoZero is 1 Verify msd_flg_rampATACtoZero is 0 Verify msd_pct_ATACsaved is 9 Verify msd_flg_turretAngleInvalidLatch is 1 Verify msd_a_turretAtaCorrection_deg is -0.02 Verify sod_enum_soState is 0 Verify scd_enum_delayMode is 0 Verify ppd_enum_dcmState is 0 | Normal |  | TXB-HLC-TC_9936 TXB-HLC-TC_8935 TXB-HLC-TC_8939 TXB-HLC-TC_8936 TXB-HLC-TC_8940 | High Level Test
TXB-HLC-TP_18628 | 4.1.2.6.0-2.69 |  |  | Procedure Step | 4 | At: 700 Set dcd_vel_tugWsFL_kts to 0 Set dcd_vel_tugWsFR_kts to 0 Set dcd_vel_tugWsRL_kts to 0 Set dcd_vel_tugWsRR_kts to 0 Set tdd_tq_wheelDemFR_Nm to 0 Set tdd_tq_wheelDemFL_Nm to 201 Set tdd_tq_wheelDemRR_Nm to 201 Set tdd_tq_wheelDemRL_Nm to 0 Set dcd_tq_absLimFL_Nm to 12000 Set dcd_tq_absLimFR_Nm to 15000 Set dcd_tq_absLimRL_Nm to 18000 Set dcd_tq_absLimRR_Nm to 14000 Set oad_a_steerAckmFL_deg to 0 Set oad_a_steerAckmFR_deg to 0 Set oad_a_steerAckmRL_deg to 0 Set oad_a_steerAckmRR_deg to 0 Set dcd_flg_speedFLValid to 1 Set dcd_flg_speedFRValid to 1 Set dcd_flg_speedRLValid to 1 Set dcd_flg_speedRRValid to 1 Set dbd_pct_acDcmUppFrcLim to 5 Set lvcd_enum_parkBrkReq to 0 Set mmd_enum_systemMode to 6 Set fed_f_nlgLongTyre_kN to 39.6244029968699 Set motfd_vel_desiredSpd_kts to 0.15 Set motfd_enum_accProfile to 1 Set motfd_flg_accDelayOvrd to 0 Set dbd_pct_acPcmUppFrcLim to 6 Set dbd_pct_acPcmLwrFrcLim to -6 Set bfd_flg_pilotBrakingFilt to 0 Set dbd_pct_acDcmLwrFrcLim to -5 Set fcd_f_dTerm_kN to -225.75 Set lvcd_pct_brkPedalPos to 98.5 Set lvcd_pct_throtPedPos to 15 Set lvcd_enum_fwdNeuRevPos to 0 Set lvcd_enum_parkBrakeStatus to 0 Set fcd_f_tractionDemand_kN to -0.779457358410852 Set lvcd_p_tugBrakePressure_bar to 0.01 Set tdd_f_negLimTractionTot_kN to -1.55465118643411 Set tdd_f_posLimTractionTot_kN to 1.55465118643411 Set fcd_k_setpointScaling to 1.32820512820513 Set acd_a_nwsCapOrd_deg to 70.265 Set acd_a_nwsFoOrd_deg to 72.765 Set motfd_enum_acType to 1 Set acd_flg_nwsCapOrdValid to 1 Set acd_flg_nwsFoOrdValid to 1 Set acd_a_nwsWhlAngDem_deg to 0.2 Set acd_flg_nwsWhlAngDemValid to 1 Set swd_a_driverSteerWheel_deg to 0 Set lvcd_enum_operatStationPos to 0 Set smd_enum_safetyMode to 0 Set swd_flg_driverSteerWheelValid to 1 Set tasd_a_turret_deg to 0.02 Set atcd_pct_driverAtacDemand to 13 Set motfd_m_acWgt_t to 78 Set acd_flg_nwsWhlAngValid to 1 Set acd_a_nwsWhlAng_deg to 0.03 Set tasd_flg_turretValid to 1 Set atcd_flg_driverAtacValid to 1 Set drd_flg_connect to 1 Set swd_flg_sensorChange to 0 Set spb_all_params.spd_y_acCogH_m to 2.96 Set spb_all_params.spd_c_acNsdRollDg to 0.006 Set spb_all_params.spd_y_tur2AcMlg_m to 12.64 Set spb_all_params.spd_y_tur2AcRWheel_m to 10 Set spb_all_params.spd_flg_acArincAvailable to 1 Set spb_all_params.spd_y_tur2AcCog_m to 11.02 Set spb_all_params.spd_a_NLGsteerLimUpper_deg to 74 Set spb_all_params.spd_a_NLGsteerLimLower_deg to -74 Set spb_all_params.spd_f_tugMechBrakeLim_kN to 52 Set spb_all_params.spd_m_acMTOW_t to 78 Set spb_all_params.spd_y_tur2TugWheelLat_m to 1.38 Set spb_all_params.spd_y_tur2TugAxleF_m to 3.6 Set spb_all_params.spd_y_tur2TugAxleM_m to 1 Set spb_all_params.spd_y_tur2TugAxleR_m to 1.6 Set spb_all_params.spd_m_tugPltfm_kg to 1600 Set spb_all_params.spd_y_tugPltfmLink_m to 0.56 Set spb_all_params.spd_m_tug_kg to 24000 Set spb_all_params.spd_z_tugFinalDriveRatioWM to 30 Set spb_all_params.spd_y_tugTyreRadius_m to 0.43 Set spb_all_params.spd_a_tugWMmax_deg to 85 Set fed_enum_nlgLongTyreStatus to 1 Set smd_enum_safetyFailReason to 0 At: 710 Set dcd_vel_tugWsFL_kts to -40 Set dcd_vel_tugWsFR_kts to -10 Set dcd_vel_tugWsRL_kts to -20 Set dcd_vel_tugWsRR_kts to -30 Set tdd_tq_wheelDemFR_Nm to 20 Set tdd_tq_wheelDemFL_Nm to 0 Set tdd_tq_wheelDemRR_Nm to 0 Set tdd_tq_wheelDemRL_Nm to 20 Set dcd_tq_absLimFL_Nm to 20 Set dcd_tq_absLimFR_Nm to 30 Set dcd_tq_absLimRL_Nm to 40 Set dcd_tq_absLimRR_Nm to 50 Set oad_a_steerAckmFL_deg to 50 Set oad_a_steerAckmFR_deg to 50 Set oad_a_steerAckmRL_deg to 50 Set oad_a_steerAckmRR_deg to 50 Set dcd_flg_speedFLValid to 1 Set dcd_flg_speedFRValid to 1 Set dcd_flg_speedRLValid to 1 Set dcd_flg_speedRRValid to 1 Set dbd_pct_acDcmUppFrcLim to 4 Set lvcd_enum_parkBrkReq to 0 Set mmd_enum_systemMode to 10 Set fed_f_nlgLongTyre_kN to 16.2653867053945 Set motfd_vel_desiredSpd_kts to 30.15000191 Set motfd_enum_accProfile to 1 Set motfd_flg_accDelayOvrd to 1 Set dbd_pct_acPcmUppFrcLim to 6 Set dbd_pct_acPcmLwrFrcLim to -6 Set bfd_flg_pilotBrakingFilt to 1 Set dbd_pct_acDcmLwrFrcLim to -5 Set fcd_f_dTerm_kN to -127.75 Set lvcd_pct_brkPedalPos to 98.5 Set lvcd_pct_throtPedPos to 15 Set lvcd_enum_fwdNeuRevPos to 1 Set lvcd_enum_parkBrakeStatus to 0 Set fcd_f_tractionDemand_kN to -3.48837209302317E-02 Set lvcd_p_tugBrakePressure_bar to 0.01 Set tdd_f_negLimTractionTot_kN to -9.30232558139535E-02 Set tdd_f_posLimTractionTot_kN to 9.30232558139535E-02 Set fcd_k_setpointScaling to 1.32820512820513 Set acd_a_nwsCapOrd_deg to 120.265 Set acd_a_nwsFoOrd_deg to 122.765 Set motfd_enum_acType to 1 Set acd_flg_nwsCapOrdValid to 1 Set acd_flg_nwsFoOrdValid to 1 Set acd_a_nwsWhlAngDem_deg to 25.2 Set acd_flg_nwsWhlAngDemValid to 1 Set swd_a_driverSteerWheel_deg to 50 Set lvcd_enum_operatStationPos to 0 Set smd_enum_safetyMode to 0 Set swd_flg_driverSteerWheelValid to 1 Set tasd_a_turret_deg to 50.02 Set atcd_pct_driverAtacDemand to 5 Set motfd_m_acWgt_t to 78 Set acd_flg_nwsWhlAngValid to 1 Set acd_a_nwsWhlAng_deg to 3.78 Set tasd_flg_turretValid to 1 Set atcd_flg_driverAtacValid to 1 Set drd_flg_connect to 1 Set swd_flg_sensorChange to 0 Set spb_all_params.spd_y_acCogH_m to 2.96 Set spb_all_params.spd_c_acNsdRollDg to 0.006 Set spb_all_params.spd_y_tur2AcMlg_m to 12.64 Set spb_all_params.spd_y_tur2AcRWheel_m to 10 Set spb_all_params.spd_flg_acArincAvailable to 1 Set spb_all_params.spd_y_tur2AcCog_m to 11.02 Set spb_all_params.spd_a_NLGsteerLimUpper_deg to 74 Set spb_all_params.spd_a_NLGsteerLimLower_deg to -74 Set spb_all_params.spd_f_tugMechBrakeLim_kN to 52 Set spb_all_params.spd_m_acMTOW_t to 78 Set spb_all_params.spd_y_tur2TugWheelLat_m to 1.38 Set spb_all_params.spd_y_tur2TugAxleF_m to 3.6 Set spb_all_params.spd_y_tur2TugAxleM_m to 1 Set spb_all_params.spd_y_tur2TugAxleR_m to 1.6 Set spb_all_params.spd_m_tugPltfm_kg to 1600 Set spb_all_params.spd_y_tugPltfmLink_m to 0.56 Set spb_all_params.spd_m_tug_kg to 24000 Set spb_all_params.spd_z_tugFinalDriveRatioWM to 30 Set spb_all_params.spd_y_tugTyreRadius_m to 0.43 Set spb_all_params.spd_a_tugWMmax_deg to 85 Set fed_enum_nlgLongTyreStatus to 1 Set smd_enum_safetyFailReason to 0 At: 720 Set dcd_vel_tugWsFL_kts to -30 Set dcd_vel_tugWsFR_kts to -40 Set dcd_vel_tugWsRL_kts to -10 Set dcd_vel_tugWsRR_kts to -20 Set tdd_tq_wheelDemFR_Nm to 0.10000038 Set tdd_tq_wheelDemFL_Nm to 0 Set tdd_tq_wheelDemRR_Nm to 0 Set tdd_tq_wheelDemRL_Nm to 0.10000038 Set dcd_tq_absLimFL_Nm to 200 Set dcd_tq_absLimFR_Nm to 400 Set dcd_tq_absLimRL_Nm to 1000 Set dcd_tq_absLimRR_Nm to 3000 Set oad_a_steerAckmFL_deg to 48 Set oad_a_steerAckmFR_deg to 46 Set oad_a_steerAckmRL_deg to 45 Set oad_a_steerAckmRR_deg to 44 Set dcd_flg_speedFLValid to 1 Set dcd_flg_speedFRValid to 1 Set dcd_flg_speedRLValid to 1 Set dcd_flg_speedRRValid to 1 Set dbd_pct_acDcmUppFrcLim to 4 Set lvcd_enum_parkBrkReq to 0 Set mmd_enum_systemMode to 6 Set fed_f_nlgLongTyre_kN to 15.2691920073027 Set motfd_vel_desiredSpd_kts to 40.15 Set motfd_enum_accProfile to 1 Set motfd_flg_accDelayOvrd to 0 Set dbd_pct_acPcmUppFrcLim to 6 Set dbd_pct_acPcmLwrFrcLim to -6 Set bfd_flg_pilotBrakingFilt to 1 Set dbd_pct_acDcmLwrFrcLim to -5 Set fcd_f_dTerm_kN to -140 Set lvcd_pct_brkPedalPos to 98.5 Set lvcd_pct_throtPedPos to 15 Set lvcd_enum_fwdNeuRevPos to 1 Set lvcd_enum_parkBrakeStatus to 0 Set fcd_f_tractionDemand_kN to -9.30232558139535E-02 Set lvcd_p_tugBrakePressure_bar to 0.01 Set tdd_f_negLimTractionTot_kN to -9.30234325581395E-04 Set tdd_f_posLimTractionTot_kN to 9.30234325581395E-04 Set fcd_k_setpointScaling to 1.32820512820513 Set acd_a_nwsCapOrd_deg to 128 Set acd_a_nwsFoOrd_deg to 128 Set motfd_enum_acType to 1 Set acd_flg_nwsCapOrdValid to 1 Set acd_flg_nwsFoOrdValid to 1 Set acd_a_nwsWhlAngDem_deg to 22.2 Set acd_flg_nwsWhlAngDemValid to 1 Set swd_a_driverSteerWheel_deg to 60 Set lvcd_enum_operatStationPos to 0 Set smd_enum_safetyMode to 0 Set swd_flg_driverSteerWheelValid to 1 Set tasd_a_turret_deg to 60.02 Set atcd_pct_driverAtacDemand to 6 Set motfd_m_acWgt_t to 78 Set acd_flg_nwsWhlAngValid to 0 Set acd_a_nwsWhlAng_deg to 3.33 Set tasd_flg_turretValid to 1 Set atcd_flg_driverAtacValid to 1 Set drd_flg_connect to 1 Set swd_flg_sensorChange to 0 Set spb_all_params.spd_y_acCogH_m to 2.96 Set spb_all_params.spd_c_acNsdRollDg to 0.006 Set spb_all_params.spd_y_tur2AcMlg_m to 12.64 Set spb_all_params.spd_y_tur2AcRWheel_m to 10 Set spb_all_params.spd_flg_acArincAvailable to 1 Set spb_all_params.spd_y_tur2AcCog_m to 11.02 Set spb_all_params.spd_a_NLGsteerLimUpper_deg to 74 Set spb_all_params.spd_a_NLGsteerLimLower_deg to -74 Set spb_all_params.spd_f_tugMechBrakeLim_kN to 52 Set spb_all_params.spd_m_acMTOW_t to 78 Set spb_all_params.spd_y_tur2TugWheelLat_m to 1.38 Set spb_all_params.spd_y_tur2TugAxleF_m to 3.6 Set spb_all_params.spd_y_tur2TugAxleM_m to 1 Set spb_all_params.spd_y_tur2TugAxleR_m to 1.6 Set spb_all_params.spd_m_tugPltfm_kg to 1600 Set spb_all_params.spd_y_tugPltfmLink_m to 0.56 Set spb_all_params.spd_m_tug_kg to 24000 Set spb_all_params.spd_z_tugFinalDriveRatioWM to 30 Set spb_all_params.spd_y_tugTyreRadius_m to 0.43 Set spb_all_params.spd_a_tugWMmax_deg to 85 Set fed_enum_nlgLongTyreStatus to 1 Set smd_enum_safetyFailReason to 0 | At: 700 Verify wmd_vel_refWheelSpd_kts is 0 Verify wmd_acc_refWheelSpd_mps2 is 1.286111 Verify wmd_tq_absLimFL_Nm is 200.1 Verify wmd_tq_absLimFR_Nm is 200.1 Verify wmd_tq_absLimRL_Nm is 201 Verify wmd_tq_absLimRR_Nm is 200.1 Verify wmd_flg_refWheelSpdValid is 1 Verify wmd_idx_selectedWheeldIndex is 0 Verify wmd_vel_estWheelSpd_mps is 0 Verify wmd_vel_initSpdRef_mps is 0 Verify wmd_flg_braking is 0 Verify wmd_flg_latchSpdInvalid is 0 Verify wmd_a_totalDemFL_rad is 0 Verify wmd_a_totalDemFR_rad is 0 Verify wmd_a_totalDemRL_rad is 0 Verify wmd_a_totalDemRR_rad is 0 Verify wmd_vel_tugWsFL_mps is 0 Verify wmd_vel_tugWsFR_mps is 0 Verify wmd_vel_tugWsRL_mps is 0 Verify wmd_vel_tugWsRR_mps is 0 Verify wmd_spd_estimAbsFL_mps is 0 Verify wmd_spd_estimAbsFR_mps is 0 Verify wmd_spd_estimAbsRL_mps is 0 Verify wmd_spd_estimAbsRR_mps is 0 Verify wmd_vel_velMargin_kts is 1.000012 Verify wmd_flg_spdCheckOkFL is 1 Verify wmd_flg_spdCheckOkFR is 1 Verify wmd_flg_spdCheckOkRL is 1 Verify wmd_flg_spdCheckOkRR is 1 Verify sod_pct_DCMUpperFrcLimPO is 5 Verify sod_pct_DCMLowerFrcLimPO is -5 Verify sod_flg_normal2waiting is 0 Verify sod_flg_maxPedalPos is 0 Verify sod_flg_zeroSpeed is 1 Verify sod_flg_startMoving is 0 Verify sod_flg_fullForceDemand is 0 Verify sod_flg_extndUppLwrLimCross is 0 Verify sod_flg_driverReqLwrThnLim is 1 Verify sod_flg_extendLimits2saturation is 1 Verify sod_flg_saturation2extendLimits is 0 Verify sod_flg_saturation2constrictLimits is 1 Verify sod_flg_constrictLimits2normal is 1 Verify sod_flg_constrictLimits2saturation is 0 Verify sod_flg_forwardDemand is 1 Verify sod_pct_prevUppFrcLim is 5 Verify sod_pct_prevLwrFrcLim is -5 Verify sod_flg_startMovingFiltered is 0 Verify bcd_enum_parkBrakeRequest is 0 Verify ntd_enum_parkBrakeRequest is 0 Verify ntd_enum_forceControlMode is 3 Verify ntd_enum_neutralSubMode is 4 Verify ntd_flg_neutralDisabled is 1 Verify ntd_flg_neutralScReset is 0 Verify ntd_flg_frcCtrlReset is 1 Verify ntd_f_neutralChange_kN is 39.6244 Verify scd_pct_NLGforceDemand is -5 Verify scd_acc_dem_mps2 is 0.1962 Verify scd_vel_dem_kts is 0.15 Verify scd_vel_latched_kts is 0 Verify scd_pct_speedIterm is -6 Verify scd_pct_speedPterm is 0.0771667 Verify scd_pct_accelIterm is -6 Verify scd_pct_accelPterm is -0.2016336 Verify scd_enum_controlMode is 0 Verify scd_flg_delayActive is 0 Verify scd_flg_PIreset is 1 Verify scd_flg_noAuthorityReset is 1 Verify scd_pct_speedOut_pc is -5.922833 Verify scd_pct_accelOut_pc is -6 Verify scd_tm_accel_s is 1 Verify scd_tm_delay_s is 0.05 Verify scd_tm_delayThres_s is 0 Verify scd_flg_noPilotBraking is 1 Verify scd_flg_zero2minimum is 0 Verify scd_flg_minimum2zero is 1 Verify scd_flg_factor2zero is 1 Verify scd_flg_minimum2factor is 0 Verify scd_flg_selectAccelProfileTarget is 0 Verify scd_fact_spdGainMod is 0.1 Verify scd_fact_accGainMod is 0.1 Verify scd_flg_holdIntSpeed is 0 Verify scd_flg_holdIntAccel is 1 Verify ppd_pct_driverRequest is 0 Verify ppd_flg_stopControl is 0 Verify ppd_pct_accelPedalPstRateLimit is 0 Verify ppd_flg_hydraulicBraking is 1 Verify ppd_p_tugBrakePresFilt_bar is 0.01 Verify ppd_vel_activeLimit_kts is 15 Verify ppd_pct_speedLimitPIOut is 5 Verify ppd_pct_activeUpperLimit is 2.820178 Verify ppd_pct_activeLowerLimit is -5 Verify ppd_pct_accelLimitPIOut is 2.820178 Verify ppd_pct_brkPdlFrcDemand is 0 Verify ppd_pct_driverForcePreLimited is 0 Verify ppd_pct_zeroControlPIOut is 0 Verify ppd_pct_brkPedalPstRateLimit is 98.5 Verify ppd_pct_spdMaxLimit is 5 Verify ppd_pct_spdMinLimit is 0 Verify ppd_pct_maxAccelLimit is 5 Verify ppd_pct_minAccelLimit is 0 Verify ppd_flg_brkPdlPressed is 1 Verify ppd_flg_forwards is 1 Verify ppd_c_FNRfactor is 1 Verify ppd_pct_absAccelFrcEnv is 5 Verify ppd_flg_fnrSetNeutral is 0 Verify ppd_flg_setZeroAccelPedal is 1 Verify ppd_pct_zeroControlInit is -0.0006079 Verify ppd_pct_zeroCtrlPedalLim is 0 Verify ppd_pct_zeroCtrlNegLimDrv is -0.2031746 Verify ppd_pct_zeroCtrlPosLimDrv is 0.2031746 Verify ppd_pct_zeroCtrlNegLim is 0 Verify ppd_pct_zeroCtrlPosLim is 0 Verify ppd_flg_ZeroSpdHoldIntegrator is 0 Verify ppd_pct_zeroSpeedPTerm is 0 Verify ppd_pct_zeroSpeedITerm is -0.0006079 Verify ppd_pct_throtPedPos is 15 Verify ppd_pct_brkPedalPos is 98.5 Verify cld_a_nwsDemand_deg is 0.2 Verify cld_flg_nwsDemandValid is 1 Verify cld_flg_latchCaptOrd is 0 Verify cld_flg_latchFoOrd is 0 Verify cld_flg_latchNwsAngDem is 0 Verify dwd_a_driverDemand_deg is 19.2 Verify dwd_flg_driverTakeControl is 0 Verify dwd_enum_driverSteerActv is 2 Verify dwd_flg_negativeTurnAngle is 0 Verify dwd_flg_driverAngleReset is 0 Verify dwd_a_wheelAngleChange_deg is 0 Verify dwd_a_driverDemandUnFiltered_deg is 19.2 Verify dwd_a_driverWheelInit_deg is 25.2 Verify dwd_flg_driverAngleInvalidLatched is 0 Verify msd_f_nlgTarget_kN is 0 Verify msd_pct_ATAC is 13 Verify msd_a_ATA_deg is 0 Verify msd_enum_forceControlMode is 5 Verify msd_a_steerDemand_deg is 19.2 Verify msd_enum_atacLedRequest is 1 Verify msd_flg_applySpeedRateLimit is 1 Verify msd_enum_ATAtype is 3 Verify msd_enum_safetyReaction is 0 Verify msd_a_maxSteerLimit_deg is 77.50607 Verify msd_pct_nlgTarget is 0 Verify msd_x_minTurnCentre_m is 2.800816 Verify msd_flg_enableDriverSteering is 1 Verify msd_pct_driverAtacDemand is 13 Verify msd_a_nwsWhlAng_deg is 0.03 Verify msd_a_turret_deg is 0.02 Verify msd_flg_rampATAtoZero is 1 Verify msd_flg_rampATACtoZero is 0 Verify msd_pct_ATACsaved is 9 Verify msd_flg_turretAngleInvalidLatch is 1 Verify msd_a_turretAtaCorrection_deg is -0.02 Verify sod_enum_soState is 0 Verify scd_enum_delayMode is 0 Verify ppd_enum_dcmState is 0 At: 710 Verify wmd_vel_refWheelSpd_kts is -25 Verify wmd_acc_refWheelSpd_mps2 is -1286.111 Verify wmd_tq_absLimFL_Nm is 20 Verify wmd_tq_absLimFR_Nm is 20 Verify wmd_tq_absLimRL_Nm is 20 Verify wmd_tq_absLimRR_Nm is 0 Verify wmd_flg_refWheelSpdValid is 1 Verify wmd_idx_selectedWheeldIndex is 0 Verify wmd_vel_estWheelSpd_mps is -12.86111 Verify wmd_vel_initSpdRef_mps is 0 Verify wmd_flg_braking is 1 Verify wmd_flg_latchSpdInvalid is 0 Verify wmd_a_totalDemFL_rad is 0.8726646 Verify wmd_a_totalDemFR_rad is 0.8726646 Verify wmd_a_totalDemRL_rad is 0.8726646 Verify wmd_a_totalDemRR_rad is 0.8726646 Verify wmd_vel_tugWsFL_mps is -20.57778 Verify wmd_vel_tugWsFR_mps is -5.144445 Verify wmd_vel_tugWsRL_mps is -10.28889 Verify wmd_vel_tugWsRR_mps is -15.43333 Verify wmd_spd_estimAbsFL_mps is 20.57778 Verify wmd_spd_estimAbsFR_mps is 22.39405 Verify wmd_spd_estimAbsRL_mps is 17.02326 Verify wmd_spd_estimAbsRR_mps is 19.17916 Verify wmd_vel_velMargin_kts is 1.591114 Verify wmd_flg_spdCheckOkFL is 1 Verify wmd_flg_spdCheckOkFR is 0 Verify wmd_flg_spdCheckOkRL is 0 Verify wmd_flg_spdCheckOkRR is 0 Verify sod_pct_DCMUpperFrcLimPO is 4 Verify sod_pct_DCMLowerFrcLimPO is -5 Verify sod_flg_normal2waiting is 0 Verify sod_flg_maxPedalPos is 0 Verify sod_flg_zeroSpeed is 0 Verify sod_flg_startMoving is 1 Verify sod_flg_fullForceDemand is 0 Verify sod_flg_extndUppLwrLimCross is 0 Verify sod_flg_driverReqLwrThnLim is 1 Verify sod_flg_extendLimits2saturation is 1 Verify sod_flg_saturation2extendLimits is 0 Verify sod_flg_saturation2constrictLimits is 1 Verify sod_flg_constrictLimits2normal is 1 Verify sod_flg_constrictLimits2saturation is 0 Verify sod_flg_forwardDemand is 0 Verify sod_pct_prevUppFrcLim is 5 Verify sod_pct_prevLwrFrcLim is -5 Verify sod_flg_startMovingFiltered is 1 Verify bcd_enum_parkBrakeRequest is 0 Verify ntd_enum_parkBrakeRequest is 0 Verify ntd_enum_forceControlMode is 3 Verify ntd_enum_neutralSubMode is 4 Verify ntd_flg_neutralDisabled is 1 Verify ntd_flg_neutralScReset is 0 Verify ntd_flg_frcCtrlReset is 1 Verify ntd_f_neutralChange_kN is 16.26539 Verify scd_pct_NLGforceDemand is -5 Verify scd_acc_dem_mps2 is 0.1962 Verify scd_vel_dem_kts is -25 Verify scd_vel_latched_kts is -25 Verify scd_pct_speedIterm is -6 Verify scd_pct_speedPterm is 0 Verify scd_pct_accelIterm is -6 Verify scd_pct_accelPterm is 237.9669 Verify scd_enum_controlMode is 1 Verify scd_flg_delayActive is 0 Verify scd_flg_PIreset is 1 Verify scd_flg_noAuthorityReset is 1 Verify scd_pct_speedOut_pc is -6 Verify scd_pct_accelOut_pc is 6 Verify scd_tm_accel_s is 0 Verify scd_tm_delay_s is 0 Verify scd_tm_delayThres_s is 0 Verify scd_flg_noPilotBraking is 0 Verify scd_flg_zero2minimum is 0 Verify scd_flg_minimum2zero is 1 Verify scd_flg_factor2zero is 1 Verify scd_flg_minimum2factor is 0 Verify scd_flg_selectAccelProfileTarget is 0 Verify scd_fact_spdGainMod is 0.1 Verify scd_fact_accGainMod is 0.1 Verify scd_flg_holdIntSpeed is 0 Verify scd_flg_holdIntAccel is 1 Verify ppd_pct_driverRequest is 4 Verify ppd_flg_stopControl is 0 Verify ppd_pct_accelPedalPstRateLimit is 0 Verify ppd_flg_hydraulicBraking is 1 Verify ppd_p_tugBrakePresFilt_bar is 0.01 Verify ppd_vel_activeLimit_kts is -15 Verify ppd_pct_speedLimitPIOut is 0 Verify ppd_pct_activeUpperLimit is 4 Verify ppd_pct_activeLowerLimit is 0 Verify ppd_pct_accelLimitPIOut is 0 Verify ppd_pct_brkPdlFrcDemand is -4 Verify ppd_pct_driverForcePreLimited is 4 Verify ppd_pct_zeroControlPIOut is -0.012157 Verify ppd_pct_brkPedalPstRateLimit is 98.5 Verify ppd_pct_spdMaxLimit is 0 Verify ppd_pct_spdMinLimit is -5 Verify ppd_pct_maxAccelLimit is 0 Verify ppd_pct_minAccelLimit is -5 Verify ppd_flg_brkPdlPressed is 1 Verify ppd_flg_forwards is 0 Verify ppd_c_FNRfactor is 0 Verify ppd_pct_absAccelFrcEnv is 5 Verify ppd_flg_fnrSetNeutral is 0 Verify ppd_flg_setZeroAccelPedal is 1 Verify ppd_pct_zeroControlInit is -0.1018659 Verify ppd_pct_zeroCtrlPedalLim is 5.31282 Verify ppd_pct_zeroCtrlNegLimDrv is -0.012157 Verify ppd_pct_zeroCtrlPosLimDrv is 0.012157 Verify ppd_pct_zeroCtrlNegLim is -0.012157 Verify ppd_pct_zeroCtrlPosLim is 0.012157 Verify ppd_flg_ZeroSpdHoldIntegrator is 0 Verify ppd_pct_zeroSpeedPTerm is 125 Verify ppd_pct_zeroSpeedITerm is -125.1019 Verify ppd_pct_throtPedPos is 15 Verify ppd_pct_brkPedalPos is 98.5 Verify cld_a_nwsDemand_deg is 25.2 Verify cld_flg_nwsDemandValid is 1 Verify cld_flg_latchCaptOrd is 0 Verify cld_flg_latchFoOrd is 0 Verify cld_flg_latchNwsAngDem is 0 Verify dwd_a_driverDemand_deg is 19.2 Verify dwd_flg_driverTakeControl is 0 Verify dwd_enum_driverSteerActv is 0 Verify dwd_flg_negativeTurnAngle is 0 Verify dwd_flg_driverAngleReset is 0 Verify dwd_a_wheelAngleChange_deg is 50 Verify dwd_a_driverDemandUnFiltered_deg is 19.2 Verify dwd_a_driverWheelInit_deg is 25.2 Verify dwd_flg_driverAngleInvalidLatched is 0 Verify msd_f_nlgTarget_kN is -38.259 Verify msd_pct_ATAC is 0 Verify msd_a_ATA_deg is 0 Verify msd_enum_forceControlMode is 5 Verify msd_a_steerDemand_deg is 25.2 Verify msd_enum_atacLedRequest is 0 Verify msd_flg_applySpeedRateLimit is 1 Verify msd_enum_ATAtype is 0 Verify msd_enum_safetyReaction is 0 Verify msd_a_maxSteerLimit_deg is 77.50607 Verify msd_pct_nlgTarget is -5 Verify msd_x_minTurnCentre_m is 2.800816 Verify msd_flg_enableDriverSteering is 0 Verify msd_pct_driverAtacDemand is 5 Verify msd_a_nwsWhlAng_deg is 3.78 Verify msd_a_turret_deg is 50.02 Verify msd_flg_rampATAtoZero is 0 Verify msd_flg_rampATACtoZero is 0 Verify msd_pct_ATACsaved is 9 Verify msd_flg_turretAngleInvalidLatch is 1 Verify msd_a_turretAtaCorrection_deg is -50.02 Verify sod_enum_soState is 0 Verify scd_enum_delayMode is 0 Verify ppd_enum_dcmState is 0 At: 720 Verify wmd_vel_refWheelSpd_kts is -30 Verify wmd_acc_refWheelSpd_mps2 is -257.2222 Verify wmd_tq_absLimFL_Nm is 0 Verify wmd_tq_absLimFR_Nm is 0.1000004 Verify wmd_tq_absLimRL_Nm is 0.1000004 Verify wmd_tq_absLimRR_Nm is 0.1 Verify wmd_flg_refWheelSpdValid is 1 Verify wmd_idx_selectedWheeldIndex is 1 Verify wmd_vel_estWheelSpd_mps is -15.43333 Verify wmd_vel_initSpdRef_mps is 0 Verify wmd_flg_braking is 1 Verify wmd_flg_latchSpdInvalid is 0 Verify wmd_a_totalDemFL_rad is 0.8377581 Verify wmd_a_totalDemFR_rad is 0.8028514 Verify wmd_a_totalDemRL_rad is 0.7853982 Verify wmd_a_totalDemRR_rad is 0.7679449 Verify wmd_vel_tugWsFL_mps is -15.43333 Verify wmd_vel_tugWsFR_mps is -20.57778 Verify wmd_vel_tugWsRL_mps is -5.144445 Verify wmd_vel_tugWsRR_mps is -10.28889 Verify wmd_spd_estimAbsFL_mps is 18.917 Verify wmd_spd_estimAbsFR_mps is 20.57778 Verify wmd_spd_estimAbsRL_mps is 15.49192 Verify wmd_spd_estimAbsRR_mps is 17.48119 Verify wmd_vel_velMargin_kts is 3.761346 Verify wmd_flg_spdCheckOkFL is 0 Verify wmd_flg_spdCheckOkFR is 1 Verify wmd_flg_spdCheckOkRL is 0 Verify wmd_flg_spdCheckOkRR is 0 Verify sod_pct_DCMUpperFrcLimPO is 4 Verify sod_pct_DCMLowerFrcLimPO is -5 Verify sod_flg_normal2waiting is 0 Verify sod_flg_maxPedalPos is 0 Verify sod_flg_zeroSpeed is 0 Verify sod_flg_startMoving is 1 Verify sod_flg_fullForceDemand is 0 Verify sod_flg_extndUppLwrLimCross is 0 Verify sod_flg_driverReqLwrThnLim is 1 Verify sod_flg_extendLimits2saturation is 1 Verify sod_flg_saturation2extendLimits is 0 Verify sod_flg_saturation2constrictLimits is 1 Verify sod_flg_constrictLimits2normal is 1 Verify sod_flg_constrictLimits2saturation is 0 Verify sod_flg_forwardDemand is 0 Verify sod_pct_prevUppFrcLim is 4 Verify sod_pct_prevLwrFrcLim is -5 Verify sod_flg_startMovingFiltered is 1 Verify bcd_enum_parkBrakeRequest is 0 Verify ntd_enum_parkBrakeRequest is 0 Verify ntd_enum_forceControlMode is 3 Verify ntd_enum_neutralSubMode is 4 Verify ntd_flg_neutralDisabled is 1 Verify ntd_flg_neutralScReset is 0 Verify ntd_flg_frcCtrlReset is 1 Verify ntd_f_neutralChange_kN is 15.26919 Verify scd_pct_NLGforceDemand is -5 Verify scd_acc_dem_mps2 is 0.1962 Verify scd_vel_dem_kts is -30 Verify scd_vel_latched_kts is -30 Verify scd_pct_speedIterm is -6 Verify scd_pct_speedPterm is 0 Verify scd_pct_accelIterm is -6 Verify scd_pct_accelPterm is 47.6224 Verify scd_enum_controlMode is 1 Verify scd_flg_delayActive is 0 Verify scd_flg_PIreset is 1 Verify scd_flg_noAuthorityReset is 1 Verify scd_pct_speedOut_pc is -6 Verify scd_pct_accelOut_pc is 6 Verify scd_tm_accel_s is 0 Verify scd_tm_delay_s is 0 Verify scd_tm_delayThres_s is 0 Verify scd_flg_noPilotBraking is 0 Verify scd_flg_zero2minimum is 0 Verify scd_flg_minimum2zero is 1 Verify scd_flg_factor2zero is 1 Verify scd_flg_minimum2factor is 0 Verify scd_flg_selectAccelProfileTarget is 0 Verify scd_fact_spdGainMod is 0.1 Verify scd_fact_accGainMod is 0.1 Verify scd_flg_holdIntSpeed is 0 Verify scd_flg_holdIntAccel is 1 Verify ppd_pct_driverRequest is 4 Verify ppd_flg_stopControl is 0 Verify ppd_pct_accelPedalPstRateLimit is 0 Verify ppd_flg_hydraulicBraking is 1 Verify ppd_p_tugBrakePresFilt_bar is 0.01 Verify ppd_vel_activeLimit_kts is -15 Verify ppd_pct_speedLimitPIOut is 0 Verify ppd_pct_activeUpperLimit is 4 Verify ppd_pct_activeLowerLimit is 0 Verify ppd_pct_accelLimitPIOut is 0 Verify ppd_pct_brkPdlFrcDemand is -4 Verify ppd_pct_driverForcePreLimited is 4 Verify ppd_pct_zeroControlPIOut is -0.0001216 Verify ppd_pct_brkPedalPstRateLimit is 98.5 Verify ppd_pct_spdMaxLimit is 0 Verify ppd_pct_spdMinLimit is -5 Verify ppd_pct_maxAccelLimit is 0 Verify ppd_pct_minAccelLimit is -5 Verify ppd_flg_brkPdlPressed is 1 Verify ppd_flg_forwards is 0 Verify ppd_c_FNRfactor is 0 Verify ppd_pct_absAccelFrcEnv is 5 Verify ppd_flg_fnrSetNeutral is 0 Verify ppd_flg_setZeroAccelPedal is 1 Verify ppd_pct_zeroControlInit is -0.0045589 Verify ppd_pct_zeroCtrlPedalLim is 5.31282 Verify ppd_pct_zeroCtrlNegLimDrv is -0.0001216 Verify ppd_pct_zeroCtrlPosLimDrv is 0.0001216 Verify ppd_pct_zeroCtrlNegLim is -0.0001216 Verify ppd_pct_zeroCtrlPosLim is 0.0001216 Verify ppd_flg_ZeroSpdHoldIntegrator is 0 Verify ppd_pct_zeroSpeedPTerm is 150 Verify ppd_pct_zeroSpeedITerm is -150.0046 Verify ppd_pct_throtPedPos is 15 Verify ppd_pct_brkPedalPos is 98.5 Verify cld_a_nwsDemand_deg is 22.2 Verify cld_flg_nwsDemandValid is 1 Verify cld_flg_latchCaptOrd is 0 Verify cld_flg_latchFoOrd is 0 Verify cld_flg_latchNwsAngDem is 0 Verify dwd_a_driverDemand_deg is 25.2 Verify dwd_flg_driverTakeControl is 0 Verify dwd_enum_driverSteerActv is 2 Verify dwd_flg_negativeTurnAngle is 0 Verify dwd_flg_driverAngleReset is 1 Verify dwd_a_wheelAngleChange_deg is 10 Verify dwd_a_driverDemandUnFiltered_deg is 25.2 Verify dwd_a_driverWheelInit_deg is 25.2 Verify dwd_flg_driverAngleInvalidLatched is 0 Verify msd_f_nlgTarget_kN is 30.6072 Verify msd_pct_ATAC is 6 Verify msd_a_ATA_deg is 0 Verify msd_enum_forceControlMode is 5 Verify msd_a_steerDemand_deg is 25.2 Verify msd_enum_atacLedRequest is 1 Verify msd_flg_applySpeedRateLimit is 1 Verify msd_enum_ATAtype is 3 Verify msd_enum_safetyReaction is 0 Verify msd_a_maxSteerLimit_deg is 77.50607 Verify msd_pct_nlgTarget is 4 Verify msd_x_minTurnCentre_m is 2.800816 Verify msd_flg_enableDriverSteering is 1 Verify msd_pct_driverAtacDemand is 6 Verify msd_a_nwsWhlAng_deg is 3.33 Verify msd_a_turret_deg is 60.02 Verify msd_flg_rampATAtoZero is 0 Verify msd_flg_rampATACtoZero is 0 Verify msd_pct_ATACsaved is 5 Verify msd_flg_turretAngleInvalidLatch is 1 Verify msd_a_turretAtaCorrection_deg is -60.02 Verify sod_enum_soState is 0 Verify scd_enum_delayMode is 0 Verify ppd_enum_dcmState is 1 | Normal |  |  | High Level Test
TXB-HLC-TP_18629 | 4.1.2.6.0-2.70 |  |  | Procedure Step | 4 | At: 730 Set dcd_vel_tugWsFL_kts to -20 Set dcd_vel_tugWsFR_kts to -30 Set dcd_vel_tugWsRL_kts to -40 Set dcd_vel_tugWsRR_kts to -10 Set tdd_tq_wheelDemFR_Nm to 0 Set tdd_tq_wheelDemFL_Nm to 10000 Set tdd_tq_wheelDemRR_Nm to 10000 Set tdd_tq_wheelDemRL_Nm to 0 Set dcd_tq_absLimFL_Nm to 5000 Set dcd_tq_absLimFR_Nm to 10000 Set dcd_tq_absLimRL_Nm to 7000 Set dcd_tq_absLimRR_Nm to 1000 Set oad_a_steerAckmFL_deg to 46 Set oad_a_steerAckmFR_deg to 42 Set oad_a_steerAckmRL_deg to 40 Set oad_a_steerAckmRR_deg to 38 Set dcd_flg_speedFLValid to 1 Set dcd_flg_speedFRValid to 1 Set dcd_flg_speedRLValid to 1 Set dcd_flg_speedRRValid to 1 Set dbd_pct_acDcmUppFrcLim to 4 Set lvcd_enum_parkBrkReq to 0 Set mmd_enum_systemMode to 10 Set fed_f_nlgLongTyre_kN to 7.98202024061889 Set motfd_vel_desiredSpd_kts to 40.15 Set motfd_enum_accProfile to 1 Set motfd_flg_accDelayOvrd to 0 Set dbd_pct_acPcmUppFrcLim to 6 Set dbd_pct_acPcmLwrFrcLim to -6 Set bfd_flg_pilotBrakingFilt to 1 Set dbd_pct_acDcmLwrFrcLim to -5 Set fcd_f_dTerm_kN to -152.25 Set lvcd_pct_brkPedalPos to 98.5 Set lvcd_pct_throtPedPos to 15 Set lvcd_enum_fwdNeuRevPos to 1 Set lvcd_enum_parkBrakeStatus to 0 Set fcd_f_tractionDemand_kN to -9.30234325579704E-04 Set lvcd_p_tugBrakePressure_bar to 0.01 Set tdd_f_negLimTractionTot_kN to -46.5116279069767 Set tdd_f_posLimTractionTot_kN to 46.5116279069767 Set fcd_k_setpointScaling to 1.32820512820513 Set acd_a_nwsCapOrd_deg to -128 Set acd_a_nwsFoOrd_deg to 0 Set motfd_enum_acType to 1 Set acd_flg_nwsCapOrdValid to 1 Set acd_flg_nwsFoOrdValid to 1 Set acd_a_nwsWhlAngDem_deg to 19.2 Set acd_flg_nwsWhlAngDemValid to 1 Set swd_a_driverSteerWheel_deg to 70 Set lvcd_enum_operatStationPos to 0 Set smd_enum_safetyMode to 0 Set swd_flg_driverSteerWheelValid to 1 Set tasd_a_turret_deg to 70.02 Set atcd_pct_driverAtacDemand to 7 Set motfd_m_acWgt_t to 78 Set acd_flg_nwsWhlAngValid to 1 Set acd_a_nwsWhlAng_deg to 2.88 Set tasd_flg_turretValid to 1 Set atcd_flg_driverAtacValid to 1 Set drd_flg_connect to 1 Set swd_flg_sensorChange to 0 Set spb_all_params.spd_y_acCogH_m to 2.96 Set spb_all_params.spd_c_acNsdRollDg to 0.006 Set spb_all_params.spd_y_tur2AcMlg_m to 12.64 Set spb_all_params.spd_y_tur2AcRWheel_m to 10 Set spb_all_params.spd_flg_acArincAvailable to 1 Set spb_all_params.spd_y_tur2AcCog_m to 11.02 Set spb_all_params.spd_a_NLGsteerLimUpper_deg to 74 Set spb_all_params.spd_a_NLGsteerLimLower_deg to -74 Set spb_all_params.spd_f_tugMechBrakeLim_kN to 52 Set spb_all_params.spd_m_acMTOW_t to 78 Set spb_all_params.spd_y_tur2TugWheelLat_m to 1.38 Set spb_all_params.spd_y_tur2TugAxleF_m to 3.6 Set spb_all_params.spd_y_tur2TugAxleM_m to 1 Set spb_all_params.spd_y_tur2TugAxleR_m to 1.6 Set spb_all_params.spd_m_tugPltfm_kg to 1600 Set spb_all_params.spd_y_tugPltfmLink_m to 0.56 Set spb_all_params.spd_m_tug_kg to 24000 Set spb_all_params.spd_z_tugFinalDriveRatioWM to 30 Set spb_all_params.spd_y_tugTyreRadius_m to 0.43 Set spb_all_params.spd_a_tugWMmax_deg to 85 Set fed_enum_nlgLongTyreStatus to 1 Set smd_enum_safetyFailReason to 0 At: 740 Set dcd_vel_tugWsFL_kts to -0.21 Set dcd_vel_tugWsFR_kts to -0.21 Set dcd_vel_tugWsRL_kts to -0.08 Set dcd_vel_tugWsRR_kts to -0.08 Set tdd_tq_wheelDemFR_Nm to 0 Set tdd_tq_wheelDemFL_Nm to 0 Set tdd_tq_wheelDemRR_Nm to 0 Set tdd_tq_wheelDemRL_Nm to 0 Set dcd_tq_absLimFL_Nm to 0 Set dcd_tq_absLimFR_Nm to 0 Set dcd_tq_absLimRL_Nm to 0 Set dcd_tq_absLimRR_Nm to 0 Set oad_a_steerAckmFL_deg to 8 Set oad_a_steerAckmFR_deg to 28 Set oad_a_steerAckmRL_deg to 34 Set oad_a_steerAckmRR_deg to 44 Set dcd_flg_speedFLValid to 1 Set dcd_flg_speedFRValid to 1 Set dcd_flg_speedRLValid to 1 Set dcd_flg_speedRRValid to 1 Set dbd_pct_acDcmUppFrcLim to 4 Set lvcd_enum_parkBrkReq to 0 Set mmd_enum_systemMode to 6 Set fed_f_nlgLongTyre_kN to 0.9 Set motfd_vel_desiredSpd_kts to 4.15 Set motfd_enum_accProfile to 1 Set motfd_flg_accDelayOvrd to 1 Set dbd_pct_acPcmUppFrcLim to 6 Set dbd_pct_acPcmLwrFrcLim to -6 Set bfd_flg_pilotBrakingFilt to 0 Set dbd_pct_acDcmLwrFrcLim to -5 Set fcd_f_dTerm_kN to -164.5 Set lvcd_pct_brkPedalPos to 98.5 Set lvcd_pct_throtPedPos to 15 Set lvcd_enum_fwdNeuRevPos to 1 Set lvcd_enum_parkBrakeStatus to 0 Set fcd_f_tractionDemand_kN to -46.5116279069767 Set lvcd_p_tugBrakePressure_bar to 0.01 Set tdd_f_negLimTractionTot_kN to 0 Set tdd_f_posLimTractionTot_kN to 0 Set fcd_k_setpointScaling to 1.32820512820513 Set acd_a_nwsCapOrd_deg to 0 Set acd_a_nwsFoOrd_deg to -128 Set motfd_enum_acType to 1 Set acd_flg_nwsCapOrdValid to 1 Set acd_flg_nwsFoOrdValid to 1 Set acd_a_nwsWhlAngDem_deg to 22.2 Set acd_flg_nwsWhlAngDemValid to 1 Set swd_a_driverSteerWheel_deg to 44 Set lvcd_enum_operatStationPos to 0 Set smd_enum_safetyMode to 0 Set swd_flg_driverSteerWheelValid to 1 Set tasd_a_turret_deg to 44.02 Set atcd_pct_driverAtacDemand to 8 Set motfd_m_acWgt_t to 78 Set acd_flg_nwsWhlAngValid to 0 Set acd_a_nwsWhlAng_deg to 3.33 Set tasd_flg_turretValid to 1 Set atcd_flg_driverAtacValid to 1 Set drd_flg_connect to 1 Set swd_flg_sensorChange to 0 Set spb_all_params.spd_y_acCogH_m to 2.96 Set spb_all_params.spd_c_acNsdRollDg to 0.006 Set spb_all_params.spd_y_tur2AcMlg_m to 12.64 Set spb_all_params.spd_y_tur2AcRWheel_m to 10 Set spb_all_params.spd_flg_acArincAvailable to 1 Set spb_all_params.spd_y_tur2AcCog_m to 11.02 Set spb_all_params.spd_a_NLGsteerLimUpper_deg to 74 Set spb_all_params.spd_a_NLGsteerLimLower_deg to -74 Set spb_all_params.spd_f_tugMechBrakeLim_kN to 52 Set spb_all_params.spd_m_acMTOW_t to 78 Set spb_all_params.spd_y_tur2TugWheelLat_m to 1.38 Set spb_all_params.spd_y_tur2TugAxleF_m to 3.6 Set spb_all_params.spd_y_tur2TugAxleM_m to 1 Set spb_all_params.spd_y_tur2TugAxleR_m to 1.6 Set spb_all_params.spd_m_tugPltfm_kg to 1600 Set spb_all_params.spd_y_tugPltfmLink_m to 0.56 Set spb_all_params.spd_m_tug_kg to 24000 Set spb_all_params.spd_z_tugFinalDriveRatioWM to 30 Set spb_all_params.spd_y_tugTyreRadius_m to 0.43 Set spb_all_params.spd_a_tugWMmax_deg to 85 Set fed_enum_nlgLongTyreStatus to 1 Set smd_enum_safetyFailReason to 0 At: 750 Set dcd_vel_tugWsFL_kts to -0.08 Set dcd_vel_tugWsFR_kts to -0.08 Set dcd_vel_tugWsRL_kts to -0.08 Set dcd_vel_tugWsRR_kts to -0.08 Set tdd_tq_wheelDemFR_Nm to 0 Set tdd_tq_wheelDemFL_Nm to 0 Set tdd_tq_wheelDemRR_Nm to 0 Set tdd_tq_wheelDemRL_Nm to 0 Set dcd_tq_absLimFL_Nm to 0.01 Set dcd_tq_absLimFR_Nm to 0.01 Set dcd_tq_absLimRL_Nm to 0.01 Set dcd_tq_absLimRR_Nm to 0.01 Set oad_a_steerAckmFL_deg to 10 Set oad_a_steerAckmFR_deg to 30 Set oad_a_steerAckmRL_deg to 36 Set oad_a_steerAckmRR_deg to 46 Set dcd_flg_speedFLValid to 1 Set dcd_flg_speedFRValid to 1 Set dcd_flg_speedRLValid to 1 Set dcd_flg_speedRRValid to 1 Set dbd_pct_acDcmUppFrcLim to 4 Set lvcd_enum_parkBrkReq to 0 Set mmd_enum_systemMode to 6 Set fed_f_nlgLongTyre_kN to 0.9 Set motfd_vel_desiredSpd_kts to 2.65 Set motfd_enum_accProfile to 1 Set motfd_flg_accDelayOvrd to 0 Set dbd_pct_acPcmUppFrcLim to 6 Set dbd_pct_acPcmLwrFrcLim to -6 Set bfd_flg_pilotBrakingFilt to 0 Set dbd_pct_acDcmLwrFrcLim to -5 Set fcd_f_dTerm_kN to -176.75 Set lvcd_pct_brkPedalPos to 98.5 Set lvcd_pct_throtPedPos to 15 Set lvcd_enum_fwdNeuRevPos to 1 Set lvcd_enum_parkBrakeStatus to 0 Set fcd_f_tractionDemand_kN to 0 Set lvcd_p_tugBrakePressure_bar to 0.01 Set tdd_f_negLimTractionTot_kN to 0 Set tdd_f_posLimTractionTot_kN to 0 Set fcd_k_setpointScaling to 1.32820512820513 Set acd_a_nwsCapOrd_deg to -128 Set acd_a_nwsFoOrd_deg to -128 Set motfd_enum_acType to 1 Set acd_flg_nwsCapOrdValid to 1 Set acd_flg_nwsFoOrdValid to 1 Set acd_a_nwsWhlAngDem_deg to 23.2 Set acd_flg_nwsWhlAngDemValid to 1 Set swd_a_driverSteerWheel_deg to 46 Set lvcd_enum_operatStationPos to 0 Set smd_enum_safetyMode to 0 Set swd_flg_driverSteerWheelValid to 1 Set tasd_a_turret_deg to 46.02 Set atcd_pct_driverAtacDemand to 9 Set motfd_m_acWgt_t to 78 Set acd_flg_nwsWhlAngValid to 0 Set acd_a_nwsWhlAng_deg to 3.48 Set tasd_flg_turretValid to 1 Set atcd_flg_driverAtacValid to 1 Set drd_flg_connect to 1 Set swd_flg_sensorChange to 0 Set spb_all_params.spd_y_acCogH_m to 2.96 Set spb_all_params.spd_c_acNsdRollDg to 0.006 Set spb_all_params.spd_y_tur2AcMlg_m to 12.64 Set spb_all_params.spd_y_tur2AcRWheel_m to 10 Set spb_all_params.spd_flg_acArincAvailable to 1 Set spb_all_params.spd_y_tur2AcCog_m to 11.02 Set spb_all_params.spd_a_NLGsteerLimUpper_deg to 74 Set spb_all_params.spd_a_NLGsteerLimLower_deg to -74 Set spb_all_params.spd_f_tugMechBrakeLim_kN to 52 Set spb_all_params.spd_m_acMTOW_t to 78 Set spb_all_params.spd_y_tur2TugWheelLat_m to 1.38 Set spb_all_params.spd_y_tur2TugAxleF_m to 3.6 Set spb_all_params.spd_y_tur2TugAxleM_m to 1 Set spb_all_params.spd_y_tur2TugAxleR_m to 1.6 Set spb_all_params.spd_m_tugPltfm_kg to 1600 Set spb_all_params.spd_y_tugPltfmLink_m to 0.56 Set spb_all_params.spd_m_tug_kg to 24000 Set spb_all_params.spd_z_tugFinalDriveRatioWM to 30 Set spb_all_params.spd_y_tugTyreRadius_m to 0.43 Set spb_all_params.spd_a_tugWMmax_deg to 85 Set fed_enum_nlgLongTyreStatus to 1 Set smd_enum_safetyFailReason to 0 | At: 730 Verify wmd_vel_refWheelSpd_kts is -30 Verify wmd_acc_refWheelSpd_mps2 is 0 Verify wmd_tq_absLimFL_Nm is 0.1 Verify wmd_tq_absLimFR_Nm is 0 Verify wmd_tq_absLimRL_Nm is 0.1 Verify wmd_tq_absLimRR_Nm is 0.1 Verify wmd_flg_refWheelSpdValid is 1 Verify wmd_idx_selectedWheeldIndex is 2 Verify wmd_vel_estWheelSpd_mps is -15.43333 Verify wmd_vel_initSpdRef_mps is 0 Verify wmd_flg_braking is 1 Verify wmd_flg_latchSpdInvalid is 0 Verify wmd_a_totalDemFL_rad is 0.8028514 Verify wmd_a_totalDemFR_rad is 0.7330383 Verify wmd_a_totalDemRL_rad is 0.6981317 Verify wmd_a_totalDemRR_rad is 0.6632251 Verify wmd_vel_tugWsFL_mps is -10.28889 Verify wmd_vel_tugWsFR_mps is -15.43333 Verify wmd_vel_tugWsRL_mps is -20.57778 Verify wmd_vel_tugWsRR_mps is -5.144445 Verify wmd_spd_estimAbsFL_mps is 25.04146 Verify wmd_spd_estimAbsFR_mps is 27.2445 Verify wmd_spd_estimAbsRL_mps is 20.57778 Verify wmd_spd_estimAbsRR_mps is 23.20846 Verify wmd_vel_velMargin_kts is 3.598543 Verify wmd_flg_spdCheckOkFL is 0 Verify wmd_flg_spdCheckOkFR is 0 Verify wmd_flg_spdCheckOkRL is 1 Verify wmd_flg_spdCheckOkRR is 0 Verify sod_pct_DCMUpperFrcLimPO is 4 Verify sod_pct_DCMLowerFrcLimPO is -5 Verify sod_flg_normal2waiting is 0 Verify sod_flg_maxPedalPos is 0 Verify sod_flg_zeroSpeed is 0 Verify sod_flg_startMoving is 1 Verify sod_flg_fullForceDemand is 0 Verify sod_flg_extndUppLwrLimCross is 0 Verify sod_flg_driverReqLwrThnLim is 1 Verify sod_flg_extendLimits2saturation is 1 Verify sod_flg_saturation2extendLimits is 0 Verify sod_flg_saturation2constrictLimits is 1 Verify sod_flg_constrictLimits2normal is 1 Verify sod_flg_constrictLimits2saturation is 0 Verify sod_flg_forwardDemand is 0 Verify sod_pct_prevUppFrcLim is 4 Verify sod_pct_prevLwrFrcLim is -5 Verify sod_flg_startMovingFiltered is 1 Verify bcd_enum_parkBrakeRequest is 0 Verify ntd_enum_parkBrakeRequest is 0 Verify ntd_enum_forceControlMode is 3 Verify ntd_enum_neutralSubMode is 4 Verify ntd_flg_neutralDisabled is 1 Verify ntd_flg_neutralScReset is 0 Verify ntd_flg_frcCtrlReset is 1 Verify ntd_f_neutralChange_kN is 7.98202 Verify scd_pct_NLGforceDemand is -5 Verify scd_acc_dem_mps2 is 0.1962 Verify scd_vel_dem_kts is -30 Verify scd_vel_latched_kts is -30 Verify scd_pct_speedIterm is -6 Verify scd_pct_speedPterm is 0 Verify scd_pct_accelIterm is -6 Verify scd_pct_accelPterm is 0.036297 Verify scd_enum_controlMode is 1 Verify scd_flg_delayActive is 0 Verify scd_flg_PIreset is 1 Verify scd_flg_noAuthorityReset is 1 Verify scd_pct_speedOut_pc is -6 Verify scd_pct_accelOut_pc is -5.963703 Verify scd_tm_accel_s is 0 Verify scd_tm_delay_s is 0 Verify scd_tm_delayThres_s is 0 Verify scd_flg_noPilotBraking is 0 Verify scd_flg_zero2minimum is 0 Verify scd_flg_minimum2zero is 1 Verify scd_flg_factor2zero is 1 Verify scd_flg_minimum2factor is 0 Verify scd_flg_selectAccelProfileTarget is 0 Verify scd_fact_spdGainMod is 0.1 Verify scd_fact_accGainMod is 0.1 Verify scd_flg_holdIntSpeed is 0 Verify scd_flg_holdIntAccel is 0 Verify ppd_pct_driverRequest is 4 Verify ppd_flg_stopControl is 0 Verify ppd_pct_accelPedalPstRateLimit is 0 Verify ppd_flg_hydraulicBraking is 1 Verify ppd_p_tugBrakePresFilt_bar is 0.01 Verify ppd_vel_activeLimit_kts is -15 Verify ppd_pct_speedLimitPIOut is 0 Verify ppd_pct_activeUpperLimit is 4 Verify ppd_pct_activeLowerLimit is 0 Verify ppd_pct_accelLimitPIOut is -5 Verify ppd_pct_brkPdlFrcDemand is -4 Verify ppd_pct_driverForcePreLimited is 4 Verify ppd_pct_zeroControlPIOut is -0.0121613 Verify ppd_pct_brkPedalPstRateLimit is 98.5 Verify ppd_pct_spdMaxLimit is 0 Verify ppd_pct_spdMinLimit is -5 Verify ppd_pct_maxAccelLimit is 0 Verify ppd_pct_minAccelLimit is -5 Verify ppd_flg_brkPdlPressed is 1 Verify ppd_flg_forwards is 0 Verify ppd_c_FNRfactor is 0 Verify ppd_pct_absAccelFrcEnv is 5 Verify ppd_flg_fnrSetNeutral is 0 Verify ppd_flg_setZeroAccelPedal is 1 Verify ppd_pct_zeroControlInit is -0.012157 Verify ppd_pct_zeroCtrlPedalLim is 5.31282 Verify ppd_pct_zeroCtrlNegLimDrv is -6.07852 Verify ppd_pct_zeroCtrlPosLimDrv is 6.07852 Verify ppd_pct_zeroCtrlNegLim is -5.31282 Verify ppd_pct_zeroCtrlPosLim is 5.31282 Verify ppd_flg_ZeroSpdHoldIntegrator is 0 Verify ppd_pct_zeroSpeedPTerm is 150 Verify ppd_pct_zeroSpeedITerm is -150.0122 Verify ppd_pct_throtPedPos is 15 Verify ppd_pct_brkPedalPos is 98.5 Verify cld_a_nwsDemand_deg is 19.2 Verify cld_flg_nwsDemandValid is 1 Verify cld_flg_latchCaptOrd is 0 Verify cld_flg_latchFoOrd is 0 Verify cld_flg_latchNwsAngDem is 0 Verify dwd_a_driverDemand_deg is 25.2 Verify dwd_flg_driverTakeControl is 0 Verify dwd_enum_driverSteerActv is 2 Verify dwd_flg_negativeTurnAngle is 0 Verify dwd_flg_driverAngleReset is 0 Verify dwd_a_wheelAngleChange_deg is 10 Verify dwd_a_driverDemandUnFiltered_deg is 25.2 Verify dwd_a_driverWheelInit_deg is 25.2 Verify dwd_flg_driverAngleInvalidLatched is 0 Verify msd_f_nlgTarget_kN is 30.6072 Verify msd_pct_ATAC is 7 Verify msd_a_ATA_deg is 0 Verify msd_enum_forceControlMode is 5 Verify msd_a_steerDemand_deg is 25.2 Verify msd_enum_atacLedRequest is 1 Verify msd_flg_applySpeedRateLimit is 1 Verify msd_enum_ATAtype is 3 Verify msd_enum_safetyReaction is 0 Verify msd_a_maxSteerLimit_deg is 77.50607 Verify msd_pct_nlgTarget is 4 Verify msd_x_minTurnCentre_m is 2.800816 Verify msd_flg_enableDriverSteering is 1 Verify msd_pct_driverAtacDemand is 7 Verify msd_a_nwsWhlAng_deg is 2.88 Verify msd_a_turret_deg is 70.02 Verify msd_flg_rampATAtoZero is 0 Verify msd_flg_rampATACtoZero is 0 Verify msd_pct_ATACsaved is 5 Verify msd_flg_turretAngleInvalidLatch is 1 Verify msd_a_turretAtaCorrection_deg is -70.02 Verify sod_enum_soState is 0 Verify scd_enum_delayMode is 0 Verify ppd_enum_dcmState is 1 At: 740 Verify wmd_vel_refWheelSpd_kts is -0.08 Verify wmd_acc_refWheelSpd_mps2 is 1539.218 Verify wmd_tq_absLimFL_Nm is 0 Verify wmd_tq_absLimFR_Nm is 0 Verify wmd_tq_absLimRL_Nm is 0 Verify wmd_tq_absLimRR_Nm is 0 Verify wmd_flg_refWheelSpdValid is 1 Verify wmd_idx_selectedWheeldIndex is 0 Verify wmd_vel_estWheelSpd_mps is -0.0411556 Verify wmd_vel_initSpdRef_mps is 0 Verify wmd_flg_braking is 1 Verify wmd_flg_latchSpdInvalid is 0 Verify wmd_a_totalDemFL_rad is 0.1396263 Verify wmd_a_totalDemFR_rad is 0.4886922 Verify wmd_a_totalDemRL_rad is 0.5934119 Verify wmd_a_totalDemRR_rad is 0.7679449 Verify wmd_vel_tugWsFL_mps is -0.1080333 Verify wmd_vel_tugWsFR_mps is -0.1080333 Verify wmd_vel_tugWsRL_mps is -0.0411556 Verify wmd_vel_tugWsRR_mps is -0.0411556 Verify wmd_spd_estimAbsFL_mps is 0.1080333 Verify wmd_spd_estimAbsFR_mps is 0.1105643 Verify wmd_spd_estimAbsRL_mps is 0.1074691 Verify wmd_spd_estimAbsRR_mps is 0.110013 Verify wmd_vel_velMargin_kts is 1.066193 Verify wmd_flg_spdCheckOkFL is 1 Verify wmd_flg_spdCheckOkFR is 1 Verify wmd_flg_spdCheckOkRL is 1 Verify wmd_flg_spdCheckOkRR is 1 Verify sod_pct_DCMUpperFrcLimPO is 4 Verify sod_pct_DCMLowerFrcLimPO is -5 Verify sod_flg_normal2waiting is 0 Verify sod_flg_maxPedalPos is 0 Verify sod_flg_zeroSpeed is 1 Verify sod_flg_startMoving is 0 Verify sod_flg_fullForceDemand is 0 Verify sod_flg_extndUppLwrLimCross is 0 Verify sod_flg_driverReqLwrThnLim is 1 Verify sod_flg_extendLimits2saturation is 1 Verify sod_flg_saturation2extendLimits is 0 Verify sod_flg_saturation2constrictLimits is 1 Verify sod_flg_constrictLimits2normal is 1 Verify sod_flg_constrictLimits2saturation is 0 Verify sod_flg_forwardDemand is 0 Verify sod_pct_prevUppFrcLim is 4 Verify sod_pct_prevLwrFrcLim is -5 Verify sod_flg_startMovingFiltered is 0 Verify bcd_enum_parkBrakeRequest is 0 Verify ntd_enum_parkBrakeRequest is 0 Verify ntd_enum_forceControlMode is 3 Verify ntd_enum_neutralSubMode is 4 Verify ntd_flg_neutralDisabled is 1 Verify ntd_flg_neutralScReset is 0 Verify ntd_flg_frcCtrlReset is 0 Verify ntd_f_neutralChange_kN is 0.9 Verify scd_pct_NLGforceDemand is -5 Verify scd_acc_dem_mps2 is 0.1962 Verify scd_vel_dem_kts is 4.15 Verify scd_vel_latched_kts is -0.08 Verify scd_pct_speedIterm is -6 Verify scd_pct_speedPterm is 2.1761 Verify scd_pct_accelIterm is -6 Verify scd_pct_accelPterm is -284.719 Verify scd_enum_controlMode is 0 Verify scd_flg_delayActive is 0 Verify scd_flg_PIreset is 1 Verify scd_flg_noAuthorityReset is 1 Verify scd_pct_speedOut_pc is -3.8239 Verify scd_pct_accelOut_pc is -6 Verify scd_tm_accel_s is 1 Verify scd_tm_delay_s is 0 Verify scd_tm_delayThres_s is 0 Verify scd_flg_noPilotBraking is 0 Verify scd_flg_zero2minimum is 0 Verify scd_flg_minimum2zero is 1 Verify scd_flg_factor2zero is 1 Verify scd_flg_minimum2factor is 1 Verify scd_flg_selectAccelProfileTarget is 0 Verify scd_fact_spdGainMod is 0.1 Verify scd_fact_accGainMod is 0.1 Verify scd_flg_holdIntSpeed is 0 Verify scd_flg_holdIntAccel is 1 Verify ppd_pct_driverRequest is 0 Verify ppd_flg_stopControl is 0 Verify ppd_pct_accelPedalPstRateLimit is 0 Verify ppd_flg_hydraulicBraking is 1 Verify ppd_p_tugBrakePresFilt_bar is 0.01 Verify ppd_vel_activeLimit_kts is -15 Verify ppd_pct_speedLimitPIOut is -5 Verify ppd_pct_activeUpperLimit is 4 Verify ppd_pct_activeLowerLimit is -5 Verify ppd_pct_accelLimitPIOut is -5 Verify ppd_pct_brkPdlFrcDemand is 0 Verify ppd_pct_driverForcePreLimited is 0 Verify ppd_pct_zeroControlPIOut is 0 Verify ppd_pct_brkPedalPstRateLimit is 98.5 Verify ppd_pct_spdMaxLimit is 0 Verify ppd_pct_spdMinLimit is -5 Verify ppd_pct_maxAccelLimit is 0 Verify ppd_pct_minAccelLimit is -5 Verify ppd_flg_brkPdlPressed is 1 Verify ppd_flg_forwards is 0 Verify ppd_c_FNRfactor is 0 Verify ppd_pct_absAccelFrcEnv is 5 Verify ppd_flg_fnrSetNeutral is 0 Verify ppd_flg_setZeroAccelPedal is 1 Verify ppd_pct_zeroControlInit is -0.0001216 Verify ppd_pct_zeroCtrlPedalLim is 0 Verify ppd_pct_zeroCtrlNegLimDrv is 0 Verify ppd_pct_zeroCtrlPosLimDrv is 0 Verify ppd_pct_zeroCtrlNegLim is 0 Verify ppd_pct_zeroCtrlPosLim is 0 Verify ppd_flg_ZeroSpdHoldIntegrator is 0 Verify ppd_pct_zeroSpeedPTerm is 0.4 Verify ppd_pct_zeroSpeedITerm is -0.4001216 Verify ppd_pct_throtPedPos is 15 Verify ppd_pct_brkPedalPos is 98.5 Verify cld_a_nwsDemand_deg is 22.2 Verify cld_flg_nwsDemandValid is 1 Verify cld_flg_latchCaptOrd is 0 Verify cld_flg_latchFoOrd is 0 Verify cld_flg_latchNwsAngDem is 0 Verify dwd_a_driverDemand_deg is 26.2 Verify dwd_flg_driverTakeControl is 0 Verify dwd_enum_driverSteerActv is 2 Verify dwd_flg_negativeTurnAngle is 0 Verify dwd_flg_driverAngleReset is 0 Verify dwd_a_wheelAngleChange_deg is -26 Verify dwd_a_driverDemandUnFiltered_deg is 26.2 Verify dwd_a_driverWheelInit_deg is 25.2 Verify dwd_flg_driverAngleInvalidLatched is 0 Verify msd_f_nlgTarget_kN is 0 Verify msd_pct_ATAC is 8 Verify msd_a_ATA_deg is 0 Verify msd_enum_forceControlMode is 5 Verify msd_a_steerDemand_deg is 26.2 Verify msd_enum_atacLedRequest is 1 Verify msd_flg_applySpeedRateLimit is 1 Verify msd_enum_ATAtype is 3 Verify msd_enum_safetyReaction is 0 Verify msd_a_maxSteerLimit_deg is 77.50607 Verify msd_pct_nlgTarget is 0 Verify msd_x_minTurnCentre_m is 2.800816 Verify msd_flg_enableDriverSteering is 1 Verify msd_pct_driverAtacDemand is 8 Verify msd_a_nwsWhlAng_deg is 3.33 Verify msd_a_turret_deg is 44.02 Verify msd_flg_rampATAtoZero is 0 Verify msd_flg_rampATACtoZero is 0 Verify msd_pct_ATACsaved is 5 Verify msd_flg_turretAngleInvalidLatch is 1 Verify msd_a_turretAtaCorrection_deg is -44.02 Verify sod_enum_soState is 0 Verify scd_enum_delayMode is 0 Verify ppd_enum_dcmState is 0 At: 750 Verify wmd_vel_refWheelSpd_kts is -0.08 Verify wmd_acc_refWheelSpd_mps2 is 0 Verify wmd_tq_absLimFL_Nm is 0 Verify wmd_tq_absLimFR_Nm is 0 Verify wmd_tq_absLimRL_Nm is 0 Verify wmd_tq_absLimRR_Nm is 0 Verify wmd_flg_refWheelSpdValid is 1 Verify wmd_idx_selectedWheeldIndex is 0 Verify wmd_vel_estWheelSpd_mps is -0.0411556 Verify wmd_vel_initSpdRef_mps is 0 Verify wmd_flg_braking is 1 Verify wmd_flg_latchSpdInvalid is 0 Verify wmd_a_totalDemFL_rad is 0.1745329 Verify wmd_a_totalDemFR_rad is 0.5235988 Verify wmd_a_totalDemRL_rad is 0.6283185 Verify wmd_a_totalDemRR_rad is 0.8028514 Verify wmd_vel_tugWsFL_mps is -0.0411556 Verify wmd_vel_tugWsFR_mps is -0.0411556 Verify wmd_vel_tugWsRL_mps is -0.0411556 Verify wmd_vel_tugWsRR_mps is -0.0411556 Verify wmd_spd_estimAbsFL_mps is 0.0411556 Verify wmd_spd_estimAbsFR_mps is 0.0423522 Verify wmd_spd_estimAbsRL_mps is 0.0408205 Verify wmd_spd_estimAbsRR_mps is 0.0420266 Verify wmd_vel_velMargin_kts is 1.020723 Verify wmd_flg_spdCheckOkFL is 1 Verify wmd_flg_spdCheckOkFR is 1 Verify wmd_flg_spdCheckOkRL is 1 Verify wmd_flg_spdCheckOkRR is 1 Verify sod_pct_DCMUpperFrcLimPO is 4 Verify sod_pct_DCMLowerFrcLimPO is -5 Verify sod_flg_normal2waiting is 0 Verify sod_flg_maxPedalPos is 0 Verify sod_flg_zeroSpeed is 1 Verify sod_flg_startMoving is 0 Verify sod_flg_fullForceDemand is 0 Verify sod_flg_extndUppLwrLimCross is 0 Verify sod_flg_driverReqLwrThnLim is 1 Verify sod_flg_extendLimits2saturation is 1 Verify sod_flg_saturation2extendLimits is 0 Verify sod_flg_saturation2constrictLimits is 1 Verify sod_flg_constrictLimits2normal is 1 Verify sod_flg_constrictLimits2saturation is 0 Verify sod_flg_forwardDemand is 0 Verify sod_pct_prevUppFrcLim is 4 Verify sod_pct_prevLwrFrcLim is -5 Verify sod_flg_startMovingFiltered is 0 Verify bcd_enum_parkBrakeRequest is 0 Verify ntd_enum_parkBrakeRequest is 0 Verify ntd_enum_forceControlMode is 3 Verify ntd_enum_neutralSubMode is 4 Verify ntd_flg_neutralDisabled is 1 Verify ntd_flg_neutralScReset is 0 Verify ntd_flg_frcCtrlReset is 0 Verify ntd_f_neutralChange_kN is 0.9 Verify scd_pct_NLGforceDemand is -5 Verify scd_acc_dem_mps2 is 0.1962 Verify scd_vel_dem_kts is 2.65 Verify scd_vel_latched_kts is -0.08 Verify scd_pct_speedIterm is -6 Verify scd_pct_speedPterm is 1.404433 Verify scd_pct_accelIterm is -6 Verify scd_pct_accelPterm is 0.036297 Verify scd_enum_controlMode is 0 Verify scd_flg_delayActive is 0 Verify scd_flg_PIreset is 1 Verify scd_flg_noAuthorityReset is 1 Verify scd_pct_speedOut_pc is -4.595567 Verify scd_pct_accelOut_pc is -5.963703 Verify scd_tm_accel_s is 0 Verify scd_tm_delay_s is 0.01 Verify scd_tm_delayThres_s is 0 Verify scd_flg_noPilotBraking is 0 Verify scd_flg_zero2minimum is 0 Verify scd_flg_minimum2zero is 1 Verify scd_flg_factor2zero is 1 Verify scd_flg_minimum2factor is 0 Verify scd_flg_selectAccelProfileTarget is 0 Verify scd_fact_spdGainMod is 0.1 Verify scd_fact_accGainMod is 0.1 Verify scd_flg_holdIntSpeed is 0 Verify scd_flg_holdIntAccel is 0 Verify ppd_pct_driverRequest is 0 Verify ppd_flg_stopControl is 0 Verify ppd_pct_accelPedalPstRateLimit is 0 Verify ppd_flg_hydraulicBraking is 1 Verify ppd_p_tugBrakePresFilt_bar is 0.01 Verify ppd_vel_activeLimit_kts is -15 Verify ppd_pct_speedLimitPIOut is -5 Verify ppd_pct_activeUpperLimit is 4 Verify ppd_pct_activeLowerLimit is -5 Verify ppd_pct_accelLimitPIOut is -5 Verify ppd_pct_brkPdlFrcDemand is 0 Verify ppd_pct_driverForcePreLimited is 0 Verify ppd_pct_zeroControlPIOut is 0 Verify ppd_pct_brkPedalPstRateLimit is 98.5 Verify ppd_pct_spdMaxLimit is 0 Verify ppd_pct_spdMinLimit is -5 Verify ppd_pct_maxAccelLimit is 0 Verify ppd_pct_minAccelLimit is -5 Verify ppd_flg_brkPdlPressed is 1 Verify ppd_flg_forwards is 0 Verify ppd_c_FNRfactor is 0 Verify ppd_pct_absAccelFrcEnv is 5 Verify ppd_flg_fnrSetNeutral is 0 Verify ppd_flg_setZeroAccelPedal is 1 Verify ppd_pct_zeroControlInit is -6.07852 Verify ppd_pct_zeroCtrlPedalLim is 0 Verify ppd_pct_zeroCtrlNegLimDrv is 0 Verify ppd_pct_zeroCtrlPosLimDrv is 0 Verify ppd_pct_zeroCtrlNegLim is 0 Verify ppd_pct_zeroCtrlPosLim is 0 Verify ppd_flg_ZeroSpdHoldIntegrator is 0 Verify ppd_pct_zeroSpeedPTerm is 0.4 Verify ppd_pct_zeroSpeedITerm is -6.47852 Verify ppd_pct_throtPedPos is 15 Verify ppd_pct_brkPedalPos is 98.5 Verify cld_a_nwsDemand_deg is 23.2 Verify cld_flg_nwsDemandValid is 1 Verify cld_flg_latchCaptOrd is 0 Verify cld_flg_latchFoOrd is 0 Verify cld_flg_latchNwsAngDem is 0 Verify dwd_a_driverDemand_deg is 23.6 Verify dwd_flg_driverTakeControl is 0 Verify dwd_enum_driverSteerActv is 2 Verify dwd_flg_negativeTurnAngle is 0 Verify dwd_flg_driverAngleReset is 0 Verify dwd_a_wheelAngleChange_deg is 2 Verify dwd_a_driverDemandUnFiltered_deg is 23.6 Verify dwd_a_driverWheelInit_deg is 25.2 Verify dwd_flg_driverAngleInvalidLatched is 0 Verify msd_f_nlgTarget_kN is 0 Verify msd_pct_ATAC is 9 Verify msd_a_ATA_deg is 0 Verify msd_enum_forceControlMode is 5 Verify msd_a_steerDemand_deg is 23.6 Verify msd_enum_atacLedRequest is 1 Verify msd_flg_applySpeedRateLimit is 1 Verify msd_enum_ATAtype is 3 Verify msd_enum_safetyReaction is 0 Verify msd_a_maxSteerLimit_deg is 77.50607 Verify msd_pct_nlgTarget is 0 Verify msd_x_minTurnCentre_m is 2.800816 Verify msd_flg_enableDriverSteering is 1 Verify msd_pct_driverAtacDemand is 9 Verify msd_a_nwsWhlAng_deg is 3.48 Verify msd_a_turret_deg is 46.02 Verify msd_flg_rampATAtoZero is 0 Verify msd_flg_rampATACtoZero is 0 Verify msd_pct_ATACsaved is 5 Verify msd_flg_turretAngleInvalidLatch is 1 Verify msd_a_turretAtaCorrection_deg is -46.02 Verify sod_enum_soState is 0 Verify scd_enum_delayMode is 0 Verify ppd_enum_dcmState is 0 | Normal |  |  | High Level Test
TXB-HLC-TP_13747 | 4.1.2.6.0-2.71 |  |  | Procedure Step | 18 | At: 10 Set dcd_vel_tugWsFL_kts to 0.6 Set dcd_vel_tugWsFR_kts to 0.6 Set dcd_vel_tugWsRL_kts to 0.6 Set dcd_vel_tugWsRR_kts to 0.6 Set tdd_tq_wheelDemFR_Nm to 12000 Set tdd_tq_wheelDemFL_Nm to 15000 Set tdd_tq_wheelDemRR_Nm to 18000 Set tdd_tq_wheelDemRL_Nm to 14000 Set dcd_tq_absLimFL_Nm to 14000 Set dcd_tq_absLimFR_Nm to 15000 Set dcd_tq_absLimRL_Nm to 12000 Set dcd_tq_absLimRR_Nm to 18000 Set oad_a_steerAckmFL_deg to 4 Set oad_a_steerAckmFR_deg to 4 Set oad_a_steerAckmRL_deg to 4 Set oad_a_steerAckmRR_deg to 4 Set dcd_flg_speedFLValid to 1 Set dcd_flg_speedFRValid to 1 Set dcd_flg_speedRLValid to 1 Set dcd_flg_speedRRValid to 1 Set dbd_pct_acDcmUppFrcLim to -10 Set lvcd_enum_parkBrkReq to 1 Set mmd_enum_systemMode to 0 Set fed_f_nlgLongTyre_kN to -120 Set motfd_vel_desiredSpd_kts to 0.05 Set motfd_enum_accProfile to 3 Set motfd_flg_accDelayOvrd to 0 Set dbd_pct_acPcmUppFrcLim to 15 Set dbd_pct_acPcmLwrFrcLim to -5 Set bfd_flg_pilotBrakingFilt to 0 Set dbd_pct_acDcmLwrFrcLim to -10 Set fcd_f_dTerm_kN to 0 Set lvcd_pct_brkPedalPos to 0 Set lvcd_pct_throtPedPos to 94.5 Set lvcd_enum_fwdNeuRevPos to 0 Set lvcd_enum_parkBrakeStatus to 0 Set fcd_f_tractionDemand_kN to 200 Set lvcd_p_tugBrakePressure_bar to 0 Set tdd_f_negLimTractionTot_kN to 0 Set tdd_f_posLimTractionTot_kN to 250 Set fcd_k_setpointScaling to 1.32821 Set acd_a_nwsCapOrd_deg to 0 Set acd_a_nwsFoOrd_deg to 0 Set motfd_enum_acType to 42 Set acd_flg_nwsCapOrdValid to 1 Set acd_flg_nwsFoOrdValid to 1 Set acd_a_nwsWhlAngDem_deg to 0 Set acd_flg_nwsWhlAngDemValid to 1 Set swd_a_driverSteerWheel_deg to 4 Set lvcd_enum_operatStationPos to 0 Set smd_enum_safetyMode to 0 Set swd_flg_driverSteerWheelValid to 1 Set tasd_a_turret_deg to 4.01 Set atcd_pct_driverAtacDemand to 2 Set motfd_m_acWgt_t to 1 Set acd_flg_nwsWhlAngValid to 1 Set acd_a_nwsWhlAng_deg to 4.1 Set tasd_flg_turretValid to 1 Set atcd_flg_driverAtacValid to 1 Set drd_flg_connect to 0 Set swd_flg_sensorChange to 0 Set spb_all_params.spd_y_acCogH_m to 0 Set spb_all_params.spd_c_acNsdRollDg to 0 Set spb_all_params.spd_y_tur2AcMlg_m to 0 Set spb_all_params.spd_y_tur2AcRWheel_m to 0 Set spb_all_params.spd_flg_acArincAvailable to 0 Set spb_all_params.spd_y_tur2AcCog_m to 0 Set spb_all_params.spd_a_NLGsteerLimUpper_deg to 0 Set spb_all_params.spd_a_NLGsteerLimLower_deg to 0 Set spb_all_params.spd_f_tugMechBrakeLim_kN to 0 Set spb_all_params.spd_m_acMTOW_t to 0 Set spb_all_params.spd_y_tur2TugWheelLat_m to 0 Set spb_all_params.spd_y_tur2TugAxleF_m to 0 Set spb_all_params.spd_y_tur2TugAxleM_m to 0 Set spb_all_params.spd_y_tur2TugAxleR_m to 0 Set spb_all_params.spd_m_tugPltfm_kg to 0 Set spb_all_params.spd_y_tugPltfmLink_m to 0 Set spb_all_params.spd_m_tug_kg to 0 Set spb_all_params.spd_z_tugFinalDriveRatioWM to 0 Set spb_all_params.spd_y_tugTyreRadius_m to 0 Set spb_all_params.spd_a_tugWMmax_deg to 0 Set fed_enum_nlgLongTyreStatus to 0 Set smd_enum_safetyFailReason to 0 At: 20 Set dcd_vel_tugWsFL_kts to 0.6 Set dcd_vel_tugWsFR_kts to 0.6 Set dcd_vel_tugWsRL_kts to 0.6 Set dcd_vel_tugWsRR_kts to 0.6 Set tdd_tq_wheelDemFR_Nm to 12000 Set tdd_tq_wheelDemFL_Nm to 15000 Set tdd_tq_wheelDemRR_Nm to 18000 Set tdd_tq_wheelDemRL_Nm to 14000 Set dcd_tq_absLimFL_Nm to 14000 Set dcd_tq_absLimFR_Nm to 15000 Set dcd_tq_absLimRL_Nm to 12000 Set dcd_tq_absLimRR_Nm to 18000 Set oad_a_steerAckmFL_deg to 8 Set oad_a_steerAckmFR_deg to 8 Set oad_a_steerAckmRL_deg to 8 Set oad_a_steerAckmRR_deg to 8 Set dcd_flg_speedFLValid to 1 Set dcd_flg_speedFRValid to 1 Set dcd_flg_speedRLValid to 1 Set dcd_flg_speedRRValid to 1 Set dbd_pct_acDcmUppFrcLim to -10 Set lvcd_enum_parkBrkReq to 1 Set mmd_enum_systemMode to 2 Set fed_f_nlgLongTyre_kN to -120 Set motfd_vel_desiredSpd_kts to 1.15 Set motfd_enum_accProfile to 3 Set motfd_flg_accDelayOvrd to 0 Set dbd_pct_acPcmUppFrcLim to 15 Set dbd_pct_acPcmLwrFrcLim to -5 Set bfd_flg_pilotBrakingFilt to 0 Set dbd_pct_acDcmLwrFrcLim to -5 Set fcd_f_dTerm_kN to 0 Set lvcd_pct_brkPedalPos to 0.09 Set lvcd_pct_throtPedPos to 94.6 Set lvcd_enum_fwdNeuRevPos to 0 Set lvcd_enum_parkBrakeStatus to 0 Set fcd_f_tractionDemand_kN to 100 Set lvcd_p_tugBrakePressure_bar to 0.09 Set tdd_f_negLimTractionTot_kN to 0 Set tdd_f_posLimTractionTot_kN to 250 Set fcd_k_setpointScaling to 1.32821 Set acd_a_nwsCapOrd_deg to 0 Set acd_a_nwsFoOrd_deg to 0 Set motfd_enum_acType to 42 Set acd_flg_nwsCapOrdValid to 1 Set acd_flg_nwsFoOrdValid to 1 Set acd_a_nwsWhlAngDem_deg to 0 Set acd_flg_nwsWhlAngDemValid to 1 Set swd_a_driverSteerWheel_deg to 8 Set lvcd_enum_operatStationPos to 0 Set smd_enum_safetyMode to 0 Set swd_flg_driverSteerWheelValid to 1 Set tasd_a_turret_deg to 8.01 Set atcd_pct_driverAtacDemand to 2 Set motfd_m_acWgt_t to 1 Set acd_flg_nwsWhlAngValid to 1 Set acd_a_nwsWhlAng_deg to 8.1 Set tasd_flg_turretValid to 1 Set atcd_flg_driverAtacValid to 1 Set drd_flg_connect to 0 Set swd_flg_sensorChange to 0 Set spb_all_params.spd_y_acCogH_m to 0 Set spb_all_params.spd_c_acNsdRollDg to 0 Set spb_all_params.spd_y_tur2AcMlg_m to 0 Set spb_all_params.spd_y_tur2AcRWheel_m to 0 Set spb_all_params.spd_flg_acArincAvailable to 0 Set spb_all_params.spd_y_tur2AcCog_m to 0 Set spb_all_params.spd_a_NLGsteerLimUpper_deg to 0 Set spb_all_params.spd_a_NLGsteerLimLower_deg to 0 Set spb_all_params.spd_f_tugMechBrakeLim_kN to 0 Set spb_all_params.spd_m_acMTOW_t to 0 Set spb_all_params.spd_y_tur2TugWheelLat_m to 0 Set spb_all_params.spd_y_tur2TugAxleF_m to 0 Set spb_all_params.spd_y_tur2TugAxleM_m to 0 Set spb_all_params.spd_y_tur2TugAxleR_m to 0 Set spb_all_params.spd_m_tugPltfm_kg to 0 Set spb_all_params.spd_y_tugPltfmLink_m to 0 Set spb_all_params.spd_m_tug_kg to 0 Set spb_all_params.spd_z_tugFinalDriveRatioWM to 0 Set spb_all_params.spd_y_tugTyreRadius_m to 0 Set spb_all_params.spd_a_tugWMmax_deg to 0 Set fed_enum_nlgLongTyreStatus to 0 Set smd_enum_safetyFailReason to 0 At: 30 Set dcd_vel_tugWsFL_kts to 0.6 Set dcd_vel_tugWsFR_kts to 0.6 Set dcd_vel_tugWsRL_kts to 0.6 Set dcd_vel_tugWsRR_kts to 0.6 Set tdd_tq_wheelDemFR_Nm to 12000 Set tdd_tq_wheelDemFL_Nm to 15000 Set tdd_tq_wheelDemRR_Nm to 18000 Set tdd_tq_wheelDemRL_Nm to 14000 Set dcd_tq_absLimFL_Nm to 14000 Set dcd_tq_absLimFR_Nm to 15000 Set dcd_tq_absLimRL_Nm to 12000 Set dcd_tq_absLimRR_Nm to 18000 Set oad_a_steerAckmFL_deg to 12 Set oad_a_steerAckmFR_deg to 12 Set oad_a_steerAckmRL_deg to 12 Set oad_a_steerAckmRR_deg to 12 Set dcd_flg_speedFLValid to 1 Set dcd_flg_speedFRValid to 1 Set dcd_flg_speedRLValid to 1 Set dcd_flg_speedRRValid to 1 Set dbd_pct_acDcmUppFrcLim to -10 Set lvcd_enum_parkBrkReq to 1 Set mmd_enum_systemMode to 2 Set fed_f_nlgLongTyre_kN to -120 Set motfd_vel_desiredSpd_kts to 1.15 Set motfd_enum_accProfile to 3 Set motfd_flg_accDelayOvrd to 0 Set dbd_pct_acPcmUppFrcLim to 15 Set dbd_pct_acPcmLwrFrcLim to -5 Set bfd_flg_pilotBrakingFilt to 0 Set dbd_pct_acDcmLwrFrcLim to 0 Set fcd_f_dTerm_kN to 0 Set lvcd_pct_brkPedalPos to 0.09 Set lvcd_pct_throtPedPos to 95 Set lvcd_enum_fwdNeuRevPos to 0 Set lvcd_enum_parkBrakeStatus to 0 Set fcd_f_tractionDemand_kN to 0 Set lvcd_p_tugBrakePressure_bar to 0.09 Set tdd_f_negLimTractionTot_kN to 0 Set tdd_f_posLimTractionTot_kN to 250 Set fcd_k_setpointScaling to 1.32821 Set acd_a_nwsCapOrd_deg to 0 Set acd_a_nwsFoOrd_deg to 0 Set motfd_enum_acType to 42 Set acd_flg_nwsCapOrdValid to 1 Set acd_flg_nwsFoOrdValid to 1 Set acd_a_nwsWhlAngDem_deg to 0 Set acd_flg_nwsWhlAngDemValid to 1 Set swd_a_driverSteerWheel_deg to 12 Set lvcd_enum_operatStationPos to 0 Set smd_enum_safetyMode to 0 Set swd_flg_driverSteerWheelValid to 1 Set tasd_a_turret_deg to 12.01 Set atcd_pct_driverAtacDemand to 2 Set motfd_m_acWgt_t to 1 Set acd_flg_nwsWhlAngValid to 1 Set acd_a_nwsWhlAng_deg to 12.1 Set tasd_flg_turretValid to 1 Set atcd_flg_driverAtacValid to 1 Set drd_flg_connect to 0 Set swd_flg_sensorChange to 0 Set spb_all_params.spd_y_acCogH_m to 0 Set spb_all_params.spd_c_acNsdRollDg to 0 Set spb_all_params.spd_y_tur2AcMlg_m to 0 Set spb_all_params.spd_y_tur2AcRWheel_m to 0 Set spb_all_params.spd_flg_acArincAvailable to 0 Set spb_all_params.spd_y_tur2AcCog_m to 0 Set spb_all_params.spd_a_NLGsteerLimUpper_deg to 0 Set spb_all_params.spd_a_NLGsteerLimLower_deg to 0 Set spb_all_params.spd_f_tugMechBrakeLim_kN to 0 Set spb_all_params.spd_m_acMTOW_t to 0 Set spb_all_params.spd_y_tur2TugWheelLat_m to 0 Set spb_all_params.spd_y_tur2TugAxleF_m to 0 Set spb_all_params.spd_y_tur2TugAxleM_m to 0 Set spb_all_params.spd_y_tur2TugAxleR_m to 0 Set spb_all_params.spd_m_tugPltfm_kg to 0 Set spb_all_params.spd_y_tugPltfmLink_m to 0 Set spb_all_params.spd_m_tug_kg to 0 Set spb_all_params.spd_z_tugFinalDriveRatioWM to 0 Set spb_all_params.spd_y_tugTyreRadius_m to 0 Set spb_all_params.spd_a_tugWMmax_deg to 0 Set fed_enum_nlgLongTyreStatus to 0 Set smd_enum_safetyFailReason to 0 | At: 10 Verify wmd_vel_refWheelSpd_kts is 0 Verify wmd_acc_refWheelSpd_mps2 is 0 Verify wmd_tq_absLimFL_Nm is 14000 Verify wmd_tq_absLimFR_Nm is 15000 Verify wmd_tq_absLimRL_Nm is 12000 Verify wmd_tq_absLimRR_Nm is 18000 Verify wmd_flg_refWheelSpdValid is 1 Verify wmd_idx_selectedWheeldIndex is 0 Verify wmd_vel_estWheelSpd_mps is 0.3086667 Verify wmd_vel_initSpdRef_mps is 0 Verify wmd_flg_braking is 0 Verify wmd_flg_latchSpdInvalid is 0 Verify wmd_a_totalDemFL_rad is 0.0698132 Verify wmd_a_totalDemFR_rad is 0.0698132 Verify wmd_a_totalDemRL_rad is 0.0698132 Verify wmd_a_totalDemRR_rad is 0.0698132 Verify wmd_vel_tugWsFL_mps is 0.3086667 Verify wmd_vel_tugWsFR_mps is 0.3086667 Verify wmd_vel_tugWsRL_mps is 0.3086667 Verify wmd_vel_tugWsRR_mps is 0.3086667 Verify wmd_spd_estimAbsFL_mps is 0.3086667 Verify wmd_spd_estimAbsFR_mps is 0 Verify wmd_spd_estimAbsRL_mps is 0 Verify wmd_spd_estimAbsRR_mps is 0 Verify wmd_vel_velMargin_kts is 1 Verify wmd_flg_spdCheckOkFL is 1 Verify wmd_flg_spdCheckOkFR is 1 Verify wmd_flg_spdCheckOkRL is 1 Verify wmd_flg_spdCheckOkRR is 1 Verify sod_pct_DCMUpperFrcLimPO is -10 Verify sod_pct_DCMLowerFrcLimPO is -10 Verify sod_flg_normal2waiting is 0 Verify sod_flg_maxPedalPos is 0 Verify sod_flg_zeroSpeed is 1 Verify sod_flg_startMoving is 0 Verify sod_flg_fullForceDemand is 1 Verify sod_flg_extndUppLwrLimCross is 1 Verify sod_flg_driverReqLwrThnLim is 0 Verify sod_flg_extendLimits2saturation is 1 Verify sod_flg_saturation2extendLimits is 0 Verify sod_flg_saturation2constrictLimits is 0 Verify sod_flg_constrictLimits2normal is 0 Verify sod_flg_constrictLimits2saturation is 1 Verify sod_flg_forwardDemand is 1 Verify sod_pct_prevUppFrcLim is 0 Verify sod_pct_prevLwrFrcLim is 0 Verify sod_flg_startMovingFiltered is 0 Verify bcd_enum_parkBrakeRequest is 1 Verify ntd_enum_parkBrakeRequest is 0 Verify ntd_enum_forceControlMode is 3 Verify ntd_enum_neutralSubMode is 4 Verify ntd_flg_neutralDisabled is 1 Verify ntd_flg_neutralScReset is 0 Verify ntd_flg_frcCtrlReset is 1 Verify ntd_f_neutralChange_kN is 120 Verify scd_pct_NLGforceDemand is -4.742778 Verify scd_acc_dem_mps2 is 0.1962 Verify scd_vel_dem_kts is 0.05 Verify scd_vel_latched_kts is 0 Verify scd_pct_speedIterm is -5 Verify scd_pct_speedPterm is 0.2572222 Verify scd_pct_accelIterm is -5 Verify scd_pct_accelPterm is 0.36297 Verify scd_enum_controlMode is 1 Verify scd_flg_delayActive is 0 Verify scd_flg_PIreset is 1 Verify scd_flg_noAuthorityReset is 1 Verify scd_pct_speedOut_pc is -4.742778 Verify scd_pct_accelOut_pc is -4.63703 Verify scd_tm_accel_s is 0 Verify scd_tm_delay_s is 0 Verify scd_tm_delayThres_s is 0 Verify scd_flg_noPilotBraking is 0 Verify scd_flg_zero2minimum is 0 Verify scd_flg_minimum2zero is 1 Verify scd_flg_factor2zero is 1 Verify scd_flg_minimum2factor is 0 Verify scd_flg_selectAccelProfileTarget is 0 Verify scd_fact_spdGainMod is 1 Verify scd_fact_accGainMod is 1 Verify scd_flg_holdIntSpeed is 0 Verify scd_flg_holdIntAccel is 0 Verify ppd_pct_driverRequest is -10 Verify ppd_flg_stopControl is 0 Verify ppd_pct_accelPedalPstRateLimit is 0 Verify ppd_flg_hydraulicBraking is 0 Verify ppd_p_tugBrakePresFilt_bar is 0 Verify ppd_vel_activeLimit_kts is 20 Verify ppd_pct_speedLimitPIOut is -10 Verify ppd_pct_activeUpperLimit is -10 Verify ppd_pct_activeLowerLimit is -10 Verify ppd_pct_accelLimitPIOut is -10 Verify ppd_pct_brkPdlFrcDemand is 0 Verify ppd_pct_driverForcePreLimited is 0 Verify ppd_pct_zeroControlPIOut is 0 Verify ppd_pct_brkPedalPstRateLimit is 0 Verify ppd_pct_spdMaxLimit is -10 Verify ppd_pct_spdMinLimit is 0 Verify ppd_pct_maxAccelLimit is -10 Verify ppd_pct_minAccelLimit is 0 Verify ppd_flg_brkPdlPressed is 0 Verify ppd_flg_forwards is 1 Verify ppd_c_FNRfactor is 1 Verify ppd_pct_absAccelFrcEnv is 10 Verify ppd_flg_fnrSetNeutral is 0 Verify ppd_flg_setZeroAccelPedal is 1 Verify ppd_pct_zeroControlInit is 0 Verify ppd_pct_zeroCtrlPedalLim is 0 Verify ppd_pct_zeroCtrlNegLimDrv is 0 Verify ppd_pct_zeroCtrlPosLimDrv is 2548.42 Verify ppd_pct_zeroCtrlNegLim is 0 Verify ppd_pct_zeroCtrlPosLim is 0 Verify ppd_flg_ZeroSpdHoldIntegrator is 0 Verify ppd_pct_zeroSpeedPTerm is 0 Verify ppd_pct_zeroSpeedITerm is 0 Verify ppd_pct_throtPedPos is 94.5 Verify ppd_pct_brkPedalPos is 0 Verify cld_a_nwsDemand_deg is 0 Verify cld_flg_nwsDemandValid is 1 Verify cld_flg_latchCaptOrd is 0 Verify cld_flg_latchFoOrd is 0 Verify cld_flg_latchNwsAngDem is 0 Verify dwd_a_driverDemand_deg is 0 Verify dwd_flg_driverTakeControl is 0 Verify dwd_enum_driverSteerActv is 0 Verify dwd_flg_negativeTurnAngle is 0 Verify dwd_flg_driverAngleReset is 0 Verify dwd_a_wheelAngleChange_deg is 0 Verify dwd_a_driverDemandUnFiltered_deg is 0 Verify dwd_a_driverWheelInit_deg is 0 Verify dwd_flg_driverAngleInvalidLatched is 0 Verify msd_f_nlgTarget_kN is 0 Verify msd_pct_ATAC is 0 Verify msd_a_ATA_deg is 0 Verify msd_enum_forceControlMode is 0 Verify msd_a_steerDemand_deg is 0 Verify msd_enum_atacLedRequest is 0 Verify msd_flg_applySpeedRateLimit is 0 Verify msd_enum_ATAtype is 0 Verify msd_enum_safetyReaction is 0 Verify msd_a_maxSteerLimit_deg is 90 Verify msd_pct_nlgTarget is 0 Verify msd_x_minTurnCentre_m is 0 Verify msd_flg_enableDriverSteering is 1 Verify msd_pct_driverAtacDemand is 2 Verify msd_a_nwsWhlAng_deg is 4.1 Verify msd_a_turret_deg is 4.01 Verify msd_flg_rampATAtoZero is 0 Verify msd_flg_rampATACtoZero is 0 Verify msd_pct_ATACsaved is 0 Verify msd_flg_turretAngleInvalidLatch is 0 Verify msd_a_turretAtaCorrection_deg is -4.01 Verify sod_enum_soState is 0 Verify scd_enum_delayMode is 0 Verify ppd_enum_dcmState is 0 At: 20 Verify wmd_vel_refWheelSpd_kts is 0.6000001 Verify wmd_acc_refWheelSpd_mps2 is 30.86667 Verify wmd_tq_absLimFL_Nm is 14000 Verify wmd_tq_absLimFR_Nm is 15000 Verify wmd_tq_absLimRL_Nm is 12000 Verify wmd_tq_absLimRR_Nm is 18000 Verify wmd_flg_refWheelSpdValid is 1 Verify wmd_idx_selectedWheeldIndex is 0 Verify wmd_vel_estWheelSpd_mps is 0.3086667 Verify wmd_vel_initSpdRef_mps is 0 Verify wmd_flg_braking is 0 Verify wmd_flg_latchSpdInvalid is 0 Verify wmd_a_totalDemFL_rad is 0.1396263 Verify wmd_a_totalDemFR_rad is 0.1396263 Verify wmd_a_totalDemRL_rad is 0.1396263 Verify wmd_a_totalDemRR_rad is 0.1396263 Verify wmd_vel_tugWsFL_mps is 0.3086667 Verify wmd_vel_tugWsFR_mps is 0.3086667 Verify wmd_vel_tugWsRL_mps is 0.3086667 Verify wmd_vel_tugWsRR_mps is 0.3086667 Verify wmd_spd_estimAbsFL_mps is 0.3086667 Verify wmd_spd_estimAbsFR_mps is 0 Verify wmd_spd_estimAbsRL_mps is 0 Verify wmd_spd_estimAbsRR_mps is 0 Verify wmd_vel_velMargin_kts is 1 Verify wmd_flg_spdCheckOkFL is 1 Verify wmd_flg_spdCheckOkFR is 1 Verify wmd_flg_spdCheckOkRL is 1 Verify wmd_flg_spdCheckOkRR is 1 Verify sod_pct_DCMUpperFrcLimPO is -10 Verify sod_pct_DCMLowerFrcLimPO is -5 Verify sod_flg_normal2waiting is 0 Verify sod_flg_maxPedalPos is 0 Verify sod_flg_zeroSpeed is 0 Verify sod_flg_startMoving is 0 Verify sod_flg_fullForceDemand is 1 Verify sod_flg_extndUppLwrLimCross is 0 Verify sod_flg_driverReqLwrThnLim is 0 Verify sod_flg_extendLimits2saturation is 1 Verify sod_flg_saturation2extendLimits is 0 Verify sod_flg_saturation2constrictLimits is 0 Verify sod_flg_constrictLimits2normal is 1 Verify sod_flg_constrictLimits2saturation is 1 Verify sod_flg_forwardDemand is 1 Verify sod_pct_prevUppFrcLim is -10 Verify sod_pct_prevLwrFrcLim is -10 Verify sod_flg_startMovingFiltered is 0 Verify bcd_enum_parkBrakeRequest is 1 Verify ntd_enum_parkBrakeRequest is 0 Verify ntd_enum_forceControlMode is 3 Verify ntd_enum_neutralSubMode is 4 Verify ntd_flg_neutralDisabled is 1 Verify ntd_flg_neutralScReset is 0 Verify ntd_flg_frcCtrlReset is 1 Verify ntd_f_neutralChange_kN is 120 Verify scd_pct_NLGforceDemand is -2.170556 Verify scd_acc_dem_mps2 is 0.1962 Verify scd_vel_dem_kts is 1.15 Verify scd_vel_latched_kts is 0.6000001 Verify scd_pct_speedIterm is -5 Verify scd_pct_speedPterm is 2.829444 Verify scd_pct_accelIterm is -5 Verify scd_pct_accelPterm is -56.74037 Verify scd_enum_controlMode is 1 Verify scd_flg_delayActive is 0 Verify scd_flg_PIreset is 1 Verify scd_flg_noAuthorityReset is 1 Verify scd_pct_speedOut_pc is -2.170556 Verify scd_pct_accelOut_pc is -5 Verify scd_tm_accel_s is 10 Verify scd_tm_delay_s is 0.01 Verify scd_tm_delayThres_s is 0 Verify scd_flg_noPilotBraking is 0 Verify scd_flg_zero2minimum is 0 Verify scd_flg_minimum2zero is 1 Verify scd_flg_factor2zero is 1 Verify scd_flg_minimum2factor is 0 Verify scd_flg_selectAccelProfileTarget is 0 Verify scd_fact_spdGainMod is 1 Verify scd_fact_accGainMod is 1 Verify scd_flg_holdIntSpeed is 0 Verify scd_flg_holdIntAccel is 1 Verify ppd_pct_driverRequest is -5 Verify ppd_flg_stopControl is 0 Verify ppd_pct_accelPedalPstRateLimit is 0 Verify ppd_flg_hydraulicBraking is 0 Verify ppd_p_tugBrakePresFilt_bar is 0.09 Verify ppd_vel_activeLimit_kts is 20 Verify ppd_pct_speedLimitPIOut is -10 Verify ppd_pct_activeUpperLimit is -10 Verify ppd_pct_activeLowerLimit is -5 Verify ppd_pct_accelLimitPIOut is -10 Verify ppd_pct_brkPdlFrcDemand is -0.009 Verify ppd_pct_driverForcePreLimited is -0.009 Verify ppd_pct_zeroControlPIOut is 1938.736 Verify ppd_pct_brkPedalPstRateLimit is 0.09 Verify ppd_pct_spdMaxLimit is -10 Verify ppd_pct_spdMinLimit is 0 Verify ppd_pct_maxAccelLimit is -10 Verify ppd_pct_minAccelLimit is 0 Verify ppd_flg_brkPdlPressed is 0 Verify ppd_flg_forwards is 1 Verify ppd_c_FNRfactor is 1 Verify ppd_pct_absAccelFrcEnv is 10 Verify ppd_flg_fnrSetNeutral is 0 Verify ppd_flg_setZeroAccelPedal is 1 Verify ppd_pct_zeroControlInit is 2038.736 Verify ppd_pct_zeroCtrlPedalLim is 1938.736 Verify ppd_pct_zeroCtrlNegLimDrv is 0 Verify ppd_pct_zeroCtrlPosLimDrv is 2548.42 Verify ppd_pct_zeroCtrlNegLim is 0 Verify ppd_pct_zeroCtrlPosLim is 1938.736 Verify ppd_flg_ZeroSpdHoldIntegrator is 0 Verify ppd_pct_zeroSpeedPTerm is -3 Verify ppd_pct_zeroSpeedITerm is 2041.736 Verify ppd_pct_throtPedPos is 94.6 Verify ppd_pct_brkPedalPos is 0.09 Verify cld_a_nwsDemand_deg is 0 Verify cld_flg_nwsDemandValid is 1 Verify cld_flg_latchCaptOrd is 0 Verify cld_flg_latchFoOrd is 0 Verify cld_flg_latchNwsAngDem is 0 Verify dwd_a_driverDemand_deg is 0 Verify dwd_flg_driverTakeControl is 0 Verify dwd_enum_driverSteerActv is 0 Verify dwd_flg_negativeTurnAngle is 0 Verify dwd_flg_driverAngleReset is 1 Verify dwd_a_wheelAngleChange_deg is 4 Verify dwd_a_driverDemandUnFiltered_deg is 0 Verify dwd_a_driverWheelInit_deg is 0 Verify dwd_flg_driverAngleInvalidLatched is 0 Verify msd_f_nlgTarget_kN is 0 Verify msd_pct_ATAC is 0 Verify msd_a_ATA_deg is 0 Verify msd_enum_forceControlMode is 0 Verify msd_a_steerDemand_deg is 0 Verify msd_enum_atacLedRequest is 0 Verify msd_flg_applySpeedRateLimit is 0 Verify msd_enum_ATAtype is 0 Verify msd_enum_safetyReaction is 0 Verify msd_a_maxSteerLimit_deg is 90 Verify msd_pct_nlgTarget is 0 Verify msd_x_minTurnCentre_m is 0 Verify msd_flg_enableDriverSteering is 1 Verify msd_pct_driverAtacDemand is 2 Verify msd_a_nwsWhlAng_deg is 8.1 Verify msd_a_turret_deg is 8.01 Verify msd_flg_rampATAtoZero is 0 Verify msd_flg_rampATACtoZero is 0 Verify msd_pct_ATACsaved is 2 Verify msd_flg_turretAngleInvalidLatch is 0 Verify msd_a_turretAtaCorrection_deg is -8.01 Verify sod_enum_soState is 0 Verify scd_enum_delayMode is 0 Verify ppd_enum_dcmState is 0 At: 30 Verify wmd_vel_refWheelSpd_kts is 0.6000001 Verify wmd_acc_refWheelSpd_mps2 is 0 Verify wmd_tq_absLimFL_Nm is 14000 Verify wmd_tq_absLimFR_Nm is 15000 Verify wmd_tq_absLimRL_Nm is 12000 Verify wmd_tq_absLimRR_Nm is 18000 Verify wmd_flg_refWheelSpdValid is 1 Verify wmd_idx_selectedWheeldIndex is 0 Verify wmd_vel_estWheelSpd_mps is 0.3086667 Verify wmd_vel_initSpdRef_mps is 0 Verify wmd_flg_braking is 0 Verify wmd_flg_latchSpdInvalid is 0 Verify wmd_a_totalDemFL_rad is 0.2094395 Verify wmd_a_totalDemFR_rad is 0.2094395 Verify wmd_a_totalDemRL_rad is 0.2094395 Verify wmd_a_totalDemRR_rad is 0.2094395 Verify wmd_vel_tugWsFL_mps is 0.3086667 Verify wmd_vel_tugWsFR_mps is 0.3086667 Verify wmd_vel_tugWsRL_mps is 0.3086667 Verify wmd_vel_tugWsRR_mps is 0.3086667 Verify wmd_spd_estimAbsFL_mps is 0.3086667 Verify wmd_spd_estimAbsFR_mps is 0 Verify wmd_spd_estimAbsRL_mps is 0 Verify wmd_spd_estimAbsRR_mps is 0 Verify wmd_vel_velMargin_kts is 1 Verify wmd_flg_spdCheckOkFL is 1 Verify wmd_flg_spdCheckOkFR is 1 Verify wmd_flg_spdCheckOkRL is 1 Verify wmd_flg_spdCheckOkRR is 1 Verify sod_pct_DCMUpperFrcLimPO is -10 Verify sod_pct_DCMLowerFrcLimPO is 0 Verify sod_flg_normal2waiting is 0 Verify sod_flg_maxPedalPos is 0 Verify sod_flg_zeroSpeed is 0 Verify sod_flg_startMoving is 0 Verify sod_flg_fullForceDemand is 1 Verify sod_flg_extndUppLwrLimCross is 0 Verify sod_flg_driverReqLwrThnLim is 0 Verify sod_flg_extendLimits2saturation is 1 Verify sod_flg_saturation2extendLimits is 0 Verify sod_flg_saturation2constrictLimits is 0 Verify sod_flg_constrictLimits2normal is 1 Verify sod_flg_constrictLimits2saturation is 1 Verify sod_flg_forwardDemand is 1 Verify sod_pct_prevUppFrcLim is -10 Verify sod_pct_prevLwrFrcLim is -5 Verify sod_flg_startMovingFiltered is 0 Verify bcd_enum_parkBrakeRequest is 1 Verify ntd_enum_parkBrakeRequest is 0 Verify ntd_enum_forceControlMode is 3 Verify ntd_enum_neutralSubMode is 4 Verify ntd_flg_neutralDisabled is 1 Verify ntd_flg_neutralScReset is 0 Verify ntd_flg_frcCtrlReset is 1 Verify ntd_f_neutralChange_kN is 120 Verify scd_pct_NLGforceDemand is -2.170556 Verify scd_acc_dem_mps2 is 0.1962 Verify scd_vel_dem_kts is 1.15 Verify scd_vel_latched_kts is 0.6000001 Verify scd_pct_speedIterm is -5 Verify scd_pct_speedPterm is 2.829444 Verify scd_pct_accelIterm is -5 Verify scd_pct_accelPterm is 0.36297 Verify scd_enum_controlMode is 1 Verify scd_flg_delayActive is 0 Verify scd_flg_PIreset is 1 Verify scd_flg_noAuthorityReset is 1 Verify scd_pct_speedOut_pc is -2.170556 Verify scd_pct_accelOut_pc is -4.63703 Verify scd_tm_accel_s is 0 Verify scd_tm_delay_s is 0.02 Verify scd_tm_delayThres_s is 0 Verify scd_flg_noPilotBraking is 0 Verify scd_flg_zero2minimum is 0 Verify scd_flg_minimum2zero is 1 Verify scd_flg_factor2zero is 1 Verify scd_flg_minimum2factor is 0 Verify scd_flg_selectAccelProfileTarget is 0 Verify scd_fact_spdGainMod is 1 Verify scd_fact_accGainMod is 1 Verify scd_flg_holdIntSpeed is 0 Verify scd_flg_holdIntAccel is 0 Verify ppd_pct_driverRequest is 0 Verify ppd_flg_stopControl is 0 Verify ppd_pct_accelPedalPstRateLimit is 0 Verify ppd_flg_hydraulicBraking is 0 Verify ppd_p_tugBrakePresFilt_bar is 0.09 Verify ppd_vel_activeLimit_kts is 20 Verify ppd_pct_speedLimitPIOut is -10 Verify ppd_pct_activeUpperLimit is -10 Verify ppd_pct_activeLowerLimit is 0 Verify ppd_pct_accelLimitPIOut is -10 Verify ppd_pct_brkPdlFrcDemand is 0 Verify ppd_pct_driverForcePreLimited is 0 Verify ppd_pct_zeroControlPIOut is 919.368 Verify ppd_pct_brkPedalPstRateLimit is 0.09 Verify ppd_pct_spdMaxLimit is -10 Verify ppd_pct_spdMinLimit is 0 Verify ppd_pct_maxAccelLimit is -10 Verify ppd_pct_minAccelLimit is 0 Verify ppd_flg_brkPdlPressed is 0 Verify ppd_flg_forwards is 1 Verify ppd_c_FNRfactor is 1 Verify ppd_pct_absAccelFrcEnv is 10 Verify ppd_flg_fnrSetNeutral is 0 Verify ppd_flg_setZeroAccelPedal is 1 Verify ppd_pct_zeroControlInit is 1019.368 Verify ppd_pct_zeroCtrlPedalLim is 919.368 Verify ppd_pct_zeroCtrlNegLimDrv is 0 Verify ppd_pct_zeroCtrlPosLimDrv is 2548.42 Verify ppd_pct_zeroCtrlNegLim is 0 Verify ppd_pct_zeroCtrlPosLim is 919.368 Verify ppd_flg_ZeroSpdHoldIntegrator is 0 Verify ppd_pct_zeroSpeedPTerm is -3 Verify ppd_pct_zeroSpeedITerm is 1022.368 Verify ppd_pct_throtPedPos is 95 Verify ppd_pct_brkPedalPos is 0.09 Verify cld_a_nwsDemand_deg is 0 Verify cld_flg_nwsDemandValid is 1 Verify cld_flg_latchCaptOrd is 0 Verify cld_flg_latchFoOrd is 0 Verify cld_flg_latchNwsAngDem is 0 Verify dwd_a_driverDemand_deg is 0 Verify dwd_flg_driverTakeControl is 0 Verify dwd_enum_driverSteerActv is 0 Verify dwd_flg_negativeTurnAngle is 0 Verify dwd_flg_driverAngleReset is 1 Verify dwd_a_wheelAngleChange_deg is 4 Verify dwd_a_driverDemandUnFiltered_deg is 0 Verify dwd_a_driverWheelInit_deg is 0 Verify dwd_flg_driverAngleInvalidLatched is 0 Verify msd_f_nlgTarget_kN is 0 Verify msd_pct_ATAC is 0 Verify msd_a_ATA_deg is 0 Verify msd_enum_forceControlMode is 0 Verify msd_a_steerDemand_deg is 0 Verify msd_enum_atacLedRequest is 0 Verify msd_flg_applySpeedRateLimit is 0 Verify msd_enum_ATAtype is 0 Verify msd_enum_safetyReaction is 0 Verify msd_a_maxSteerLimit_deg is 90 Verify msd_pct_nlgTarget is 0 Verify msd_x_minTurnCentre_m is 0 Verify msd_flg_enableDriverSteering is 1 Verify msd_pct_driverAtacDemand is 2 Verify msd_a_nwsWhlAng_deg is 12.1 Verify msd_a_turret_deg is 12.01 Verify msd_flg_rampATAtoZero is 0 Verify msd_flg_rampATACtoZero is 0 Verify msd_pct_ATACsaved is 2 Verify msd_flg_turretAngleInvalidLatch is 0 Verify msd_a_turretAtaCorrection_deg is -12.01 Verify sod_enum_soState is 0 Verify scd_enum_delayMode is 0 Verify ppd_enum_dcmState is 0 | Normal | This scenario checks the Demand controller's behaviour when the start moving force override feature transits in the following path: SO_NORMAL_E -> SO_WAITING_E -> SO_NORMAL_E -> SO_WAITING_E -> SO_EXTEND_LIMITS_E -> SO_SATURATION_E -> SO_EXTEND_LIMITS_E -> SO_SATURATION_E -> SO_CONSTRICT_LIMITS_E -> SO_SATURATION_E -> SO_EXTEND_LIMITS_E -> SO_SATURATION_E -> SO_CONSTRICT_LIMITS_E -> SO_NORMAL_E in the forward direction SO_NORMAL_E -> SO_WAITING_E -> SO_EXTEND_LIMITS_E -> SO_SATURATION_E -> SO_EXTEND_LIMITS_E -> SO_SATURATION_E -> SO_EXTEND_LIMITS_E -> SO_SATURATION_E -> SO_CONSTRICT_LIMITS_E in the backward direction. ================================================================================================================= Upon start up: Start moving force override state is set to "Normal(0)" System mode is in DCM. Tug moves both in forward and reverse direction with positive and negative DICO wheels speeds. Hydraulic braking flag is set and reset for various Brake pedal position and brake pressure values. DCM state is "MOVING" ================================================================================================================= | TXB-HLC-TC_2208 TXB-HLC-TC_2244 TXB-HLC-TC_2209 TXB-HLC-TC_2198 TXB-HLC-TC_2210 | High Level Test
TXB-HLC-TP_13748 | 4.1.2.6.0-2.72 |  |  | Procedure Step | 18 | At: 40 Set dcd_vel_tugWsFL_kts to 1.1 Set dcd_vel_tugWsFR_kts to 1.1 Set dcd_vel_tugWsRL_kts to 1.1 Set dcd_vel_tugWsRR_kts to 1.1 Set tdd_tq_wheelDemFR_Nm to 12000 Set tdd_tq_wheelDemFL_Nm to 15000 Set tdd_tq_wheelDemRR_Nm to 18000 Set tdd_tq_wheelDemRL_Nm to 14000 Set dcd_tq_absLimFL_Nm to 14000 Set dcd_tq_absLimFR_Nm to 15000 Set dcd_tq_absLimRL_Nm to 12000 Set dcd_tq_absLimRR_Nm to 18000 Set oad_a_steerAckmFL_deg to 16 Set oad_a_steerAckmFR_deg to 16 Set oad_a_steerAckmRL_deg to 16 Set oad_a_steerAckmRR_deg to 16 Set dcd_flg_speedFLValid to 1 Set dcd_flg_speedFRValid to 1 Set dcd_flg_speedRLValid to 1 Set dcd_flg_speedRRValid to 1 Set dbd_pct_acDcmUppFrcLim to -10 Set lvcd_enum_parkBrkReq to 1 Set mmd_enum_systemMode to 3 Set fed_f_nlgLongTyre_kN to -120 Set motfd_vel_desiredSpd_kts to 1.15 Set motfd_enum_accProfile to 3 Set motfd_flg_accDelayOvrd to 0 Set dbd_pct_acPcmUppFrcLim to 15 Set dbd_pct_acPcmLwrFrcLim to -5 Set bfd_flg_pilotBrakingFilt to 1 Set dbd_pct_acDcmLwrFrcLim to 5 Set fcd_f_dTerm_kN to 0 Set lvcd_pct_brkPedalPos to 0.09 Set lvcd_pct_throtPedPos to 94.8 Set lvcd_enum_fwdNeuRevPos to 0 Set lvcd_enum_parkBrakeStatus to 0 Set fcd_f_tractionDemand_kN to -100 Set lvcd_p_tugBrakePressure_bar to 0.09 Set tdd_f_negLimTractionTot_kN to 0 Set tdd_f_posLimTractionTot_kN to 250 Set fcd_k_setpointScaling to 1.32821 Set acd_a_nwsCapOrd_deg to 0.01 Set acd_a_nwsFoOrd_deg to 0.01 Set motfd_enum_acType to 42 Set acd_flg_nwsCapOrdValid to 1 Set acd_flg_nwsFoOrdValid to 1 Set acd_a_nwsWhlAngDem_deg to 0 Set acd_flg_nwsWhlAngDemValid to 1 Set swd_a_driverSteerWheel_deg to 16 Set lvcd_enum_operatStationPos to 0 Set smd_enum_safetyMode to 0 Set swd_flg_driverSteerWheelValid to 1 Set tasd_a_turret_deg to 16.235 Set atcd_pct_driverAtacDemand to 2 Set motfd_m_acWgt_t to 1 Set acd_flg_nwsWhlAngValid to 1 Set acd_a_nwsWhlAng_deg to 16.325 Set tasd_flg_turretValid to 1 Set atcd_flg_driverAtacValid to 1 Set drd_flg_connect to 0 Set swd_flg_sensorChange to 0 Set spb_all_params.spd_y_acCogH_m to 0 Set spb_all_params.spd_c_acNsdRollDg to 0 Set spb_all_params.spd_y_tur2AcMlg_m to 0.01 Set spb_all_params.spd_y_tur2AcRWheel_m to 3 Set spb_all_params.spd_flg_acArincAvailable to 0 Set spb_all_params.spd_y_tur2AcCog_m to 0 Set spb_all_params.spd_a_NLGsteerLimUpper_deg to 0 Set spb_all_params.spd_a_NLGsteerLimLower_deg to -90 Set spb_all_params.spd_f_tugMechBrakeLim_kN to 0 Set spb_all_params.spd_m_acMTOW_t to 0 Set spb_all_params.spd_y_tur2TugWheelLat_m to 0.1 Set spb_all_params.spd_y_tur2TugAxleF_m to 0.01 Set spb_all_params.spd_y_tur2TugAxleM_m to 0.1 Set spb_all_params.spd_y_tur2TugAxleR_m to 0.01 Set spb_all_params.spd_m_tugPltfm_kg to 1000 Set spb_all_params.spd_y_tugPltfmLink_m to 0.5 Set spb_all_params.spd_m_tug_kg to 20000 Set spb_all_params.spd_z_tugFinalDriveRatioWM to 1 Set spb_all_params.spd_y_tugTyreRadius_m to 0.2 Set spb_all_params.spd_a_tugWMmax_deg to 0 Set fed_enum_nlgLongTyreStatus to 1 Set smd_enum_safetyFailReason to 0 At: 50 Set dcd_vel_tugWsFL_kts to 0.6 Set dcd_vel_tugWsFR_kts to 0.6 Set dcd_vel_tugWsRL_kts to 0.6 Set dcd_vel_tugWsRR_kts to 0.6 Set tdd_tq_wheelDemFR_Nm to 12000 Set tdd_tq_wheelDemFL_Nm to 15000 Set tdd_tq_wheelDemRR_Nm to 18000 Set tdd_tq_wheelDemRL_Nm to 14000 Set dcd_tq_absLimFL_Nm to 14000 Set dcd_tq_absLimFR_Nm to 15000 Set dcd_tq_absLimRL_Nm to 12000 Set dcd_tq_absLimRR_Nm to 18000 Set oad_a_steerAckmFL_deg to 20 Set oad_a_steerAckmFR_deg to 20 Set oad_a_steerAckmRL_deg to 20 Set oad_a_steerAckmRR_deg to 20 Set dcd_flg_speedFLValid to 1 Set dcd_flg_speedFRValid to 1 Set dcd_flg_speedRLValid to 1 Set dcd_flg_speedRRValid to 1 Set dbd_pct_acDcmUppFrcLim to -10 Set lvcd_enum_parkBrkReq to 1 Set mmd_enum_systemMode to 4 Set fed_f_nlgLongTyre_kN to -120 Set motfd_vel_desiredSpd_kts to 1.15 Set motfd_enum_accProfile to 3 Set motfd_flg_accDelayOvrd to 0 Set dbd_pct_acPcmUppFrcLim to 15 Set dbd_pct_acPcmLwrFrcLim to -5 Set bfd_flg_pilotBrakingFilt to 1 Set dbd_pct_acDcmLwrFrcLim to 10 Set fcd_f_dTerm_kN to 0 Set lvcd_pct_brkPedalPos to 0.09 Set lvcd_pct_throtPedPos to 95 Set lvcd_enum_fwdNeuRevPos to 0 Set lvcd_enum_parkBrakeStatus to 0 Set fcd_f_tractionDemand_kN to -110 Set lvcd_p_tugBrakePressure_bar to 0.09 Set tdd_f_negLimTractionTot_kN to -90 Set tdd_f_posLimTractionTot_kN to 200 Set fcd_k_setpointScaling to 1.32821 Set acd_a_nwsCapOrd_deg to 0.02 Set acd_a_nwsFoOrd_deg to 0.02 Set motfd_enum_acType to 42 Set acd_flg_nwsCapOrdValid to 1 Set acd_flg_nwsFoOrdValid to 1 Set acd_a_nwsWhlAngDem_deg to 0 Set acd_flg_nwsWhlAngDemValid to 1 Set swd_a_driverSteerWheel_deg to 20 Set lvcd_enum_operatStationPos to 0 Set smd_enum_safetyMode to 0 Set swd_flg_driverSteerWheelValid to 1 Set tasd_a_turret_deg to 20.255 Set atcd_pct_driverAtacDemand to 2 Set motfd_m_acWgt_t to 1 Set acd_flg_nwsWhlAngValid to 1 Set acd_a_nwsWhlAng_deg to 20.345 Set tasd_flg_turretValid to 1 Set atcd_flg_driverAtacValid to 1 Set drd_flg_connect to 0 Set swd_flg_sensorChange to 0 Set spb_all_params.spd_y_acCogH_m to 0 Set spb_all_params.spd_c_acNsdRollDg to 0 Set spb_all_params.spd_y_tur2AcMlg_m to 0.01 Set spb_all_params.spd_y_tur2AcRWheel_m to 3 Set spb_all_params.spd_flg_acArincAvailable to 0 Set spb_all_params.spd_y_tur2AcCog_m to 0 Set spb_all_params.spd_a_NLGsteerLimUpper_deg to 0 Set spb_all_params.spd_a_NLGsteerLimLower_deg to -90 Set spb_all_params.spd_f_tugMechBrakeLim_kN to 0 Set spb_all_params.spd_m_acMTOW_t to 0 Set spb_all_params.spd_y_tur2TugWheelLat_m to 0.1 Set spb_all_params.spd_y_tur2TugAxleF_m to 0.01 Set spb_all_params.spd_y_tur2TugAxleM_m to 0.1 Set spb_all_params.spd_y_tur2TugAxleR_m to 0.01 Set spb_all_params.spd_m_tugPltfm_kg to 1000 Set spb_all_params.spd_y_tugPltfmLink_m to 0.5 Set spb_all_params.spd_m_tug_kg to 20000 Set spb_all_params.spd_z_tugFinalDriveRatioWM to 1 Set spb_all_params.spd_y_tugTyreRadius_m to 0.2 Set spb_all_params.spd_a_tugWMmax_deg to 0 Set fed_enum_nlgLongTyreStatus to 1 Set smd_enum_safetyFailReason to 0 At: 60 Set dcd_vel_tugWsFL_kts to 0.49 Set dcd_vel_tugWsFR_kts to 0.49 Set dcd_vel_tugWsRL_kts to 0.49 Set dcd_vel_tugWsRR_kts to 0.49 Set tdd_tq_wheelDemFR_Nm to 12000 Set tdd_tq_wheelDemFL_Nm to 15000 Set tdd_tq_wheelDemRR_Nm to 18000 Set tdd_tq_wheelDemRL_Nm to 14000 Set dcd_tq_absLimFL_Nm to 14000 Set dcd_tq_absLimFR_Nm to 15000 Set dcd_tq_absLimRL_Nm to 12000 Set dcd_tq_absLimRR_Nm to 18000 Set oad_a_steerAckmFL_deg to 24 Set oad_a_steerAckmFR_deg to 24 Set oad_a_steerAckmRL_deg to 24 Set oad_a_steerAckmRR_deg to 24 Set dcd_flg_speedFLValid to 1 Set dcd_flg_speedFRValid to 1 Set dcd_flg_speedRLValid to 1 Set dcd_flg_speedRRValid to 1 Set dbd_pct_acDcmUppFrcLim to -10 Set lvcd_enum_parkBrkReq to 1 Set mmd_enum_systemMode to 4 Set fed_f_nlgLongTyre_kN to -120 Set motfd_vel_desiredSpd_kts to 1.15 Set motfd_enum_accProfile to 3 Set motfd_flg_accDelayOvrd to 0 Set dbd_pct_acPcmUppFrcLim to 15 Set dbd_pct_acPcmLwrFrcLim to -5 Set bfd_flg_pilotBrakingFilt to 1 Set dbd_pct_acDcmLwrFrcLim to -10 Set fcd_f_dTerm_kN to 0 Set lvcd_pct_brkPedalPos to 0.09 Set lvcd_pct_throtPedPos to 95.1 Set lvcd_enum_fwdNeuRevPos to 0 Set lvcd_enum_parkBrakeStatus to 0 Set fcd_f_tractionDemand_kN to -120 Set lvcd_p_tugBrakePressure_bar to 0.09 Set tdd_f_negLimTractionTot_kN to -90 Set tdd_f_posLimTractionTot_kN to 200 Set fcd_k_setpointScaling to 1.32821 Set acd_a_nwsCapOrd_deg to 2 Set acd_a_nwsFoOrd_deg to 2.05 Set motfd_enum_acType to 42 Set acd_flg_nwsCapOrdValid to 1 Set acd_flg_nwsFoOrdValid to 1 Set acd_a_nwsWhlAngDem_deg to 0 Set acd_flg_nwsWhlAngDemValid to 1 Set swd_a_driverSteerWheel_deg to 24 Set lvcd_enum_operatStationPos to 0 Set smd_enum_safetyMode to 0 Set swd_flg_driverSteerWheelValid to 1 Set tasd_a_turret_deg to 24.265 Set atcd_pct_driverAtacDemand to 2 Set motfd_m_acWgt_t to 1 Set acd_flg_nwsWhlAngValid to 1 Set acd_a_nwsWhlAng_deg to 24.355 Set tasd_flg_turretValid to 1 Set atcd_flg_driverAtacValid to 1 Set drd_flg_connect to 0 Set swd_flg_sensorChange to 0 Set spb_all_params.spd_y_acCogH_m to 0 Set spb_all_params.spd_c_acNsdRollDg to 0 Set spb_all_params.spd_y_tur2AcMlg_m to 0.01 Set spb_all_params.spd_y_tur2AcRWheel_m to 3 Set spb_all_params.spd_flg_acArincAvailable to 0 Set spb_all_params.spd_y_tur2AcCog_m to 0 Set spb_all_params.spd_a_NLGsteerLimUpper_deg to 0 Set spb_all_params.spd_a_NLGsteerLimLower_deg to -90 Set spb_all_params.spd_f_tugMechBrakeLim_kN to 0 Set spb_all_params.spd_m_acMTOW_t to 0 Set spb_all_params.spd_y_tur2TugWheelLat_m to 0.1 Set spb_all_params.spd_y_tur2TugAxleF_m to 0.01 Set spb_all_params.spd_y_tur2TugAxleM_m to 0.1 Set spb_all_params.spd_y_tur2TugAxleR_m to 0.01 Set spb_all_params.spd_m_tugPltfm_kg to 1000 Set spb_all_params.spd_y_tugPltfmLink_m to 0.5 Set spb_all_params.spd_m_tug_kg to 20000 Set spb_all_params.spd_z_tugFinalDriveRatioWM to 1 Set spb_all_params.spd_y_tugTyreRadius_m to 0.2 Set spb_all_params.spd_a_tugWMmax_deg to 0 Set fed_enum_nlgLongTyreStatus to 1 Set smd_enum_safetyFailReason to 0 | At: 40 Verify wmd_vel_refWheelSpd_kts is 1.1 Verify wmd_acc_refWheelSpd_mps2 is 25.72222 Verify wmd_tq_absLimFL_Nm is 14000 Verify wmd_tq_absLimFR_Nm is 12000 Verify wmd_tq_absLimRL_Nm is 12000 Verify wmd_tq_absLimRR_Nm is 18000 Verify wmd_flg_refWheelSpdValid is 1 Verify wmd_idx_selectedWheeldIndex is 0 Verify wmd_vel_estWheelSpd_mps is 0.5658889 Verify wmd_vel_initSpdRef_mps is 0 Verify wmd_flg_braking is 0 Verify wmd_flg_latchSpdInvalid is 0 Verify wmd_a_totalDemFL_rad is 0.2792527 Verify wmd_a_totalDemFR_rad is 0.2792527 Verify wmd_a_totalDemRL_rad is 0.2792527 Verify wmd_a_totalDemRR_rad is 0.2792527 Verify wmd_vel_tugWsFL_mps is 0.5658889 Verify wmd_vel_tugWsFR_mps is 0.5658889 Verify wmd_vel_tugWsRL_mps is 0.5658889 Verify wmd_vel_tugWsRR_mps is 0.5658889 Verify wmd_spd_estimAbsFL_mps is 0.5658889 Verify wmd_spd_estimAbsFR_mps is 2.109543 Verify wmd_spd_estimAbsRL_mps is 0.5439673 Verify wmd_spd_estimAbsRR_mps is 2.103769 Verify wmd_vel_velMargin_kts is 1.009006 Verify wmd_flg_spdCheckOkFL is 1 Verify wmd_flg_spdCheckOkFR is 0 Verify wmd_flg_spdCheckOkRL is 1 Verify wmd_flg_spdCheckOkRR is 0 Verify sod_pct_DCMUpperFrcLimPO is -10 Verify sod_pct_DCMLowerFrcLimPO is 5 Verify sod_flg_normal2waiting is 0 Verify sod_flg_maxPedalPos is 0 Verify sod_flg_zeroSpeed is 0 Verify sod_flg_startMoving is 1 Verify sod_flg_fullForceDemand is 1 Verify sod_flg_extndUppLwrLimCross is 0 Verify sod_flg_driverReqLwrThnLim is 0 Verify sod_flg_extendLimits2saturation is 1 Verify sod_flg_saturation2extendLimits is 0 Verify sod_flg_saturation2constrictLimits is 0 Verify sod_flg_constrictLimits2normal is 1 Verify sod_flg_constrictLimits2saturation is 1 Verify sod_flg_forwardDemand is 1 Verify sod_pct_prevUppFrcLim is -10 Verify sod_pct_prevLwrFrcLim is 0 Verify sod_flg_startMovingFiltered is 1 Verify bcd_enum_parkBrakeRequest is 1 Verify ntd_enum_parkBrakeRequest is 0 Verify ntd_enum_forceControlMode is 3 Verify ntd_enum_neutralSubMode is 4 Verify ntd_flg_neutralDisabled is 1 Verify ntd_flg_neutralScReset is 0 Verify ntd_flg_frcCtrlReset is 1 Verify ntd_f_neutralChange_kN is 120 Verify scd_pct_NLGforceDemand is -5 Verify scd_acc_dem_mps2 is 0.1962 Verify scd_vel_dem_kts is 1.1 Verify scd_vel_latched_kts is 1.1 Verify scd_pct_speedIterm is -5 Verify scd_pct_speedPterm is 0 Verify scd_pct_accelIterm is -5 Verify scd_pct_accelPterm is -47.22313 Verify scd_enum_controlMode is 1 Verify scd_flg_delayActive is 0 Verify scd_flg_PIreset is 1 Verify scd_flg_noAuthorityReset is 1 Verify scd_pct_speedOut_pc is -5 Verify scd_pct_accelOut_pc is -5 Verify scd_tm_accel_s is 10 Verify scd_tm_delay_s is 0 Verify scd_tm_delayThres_s is 0 Verify scd_flg_noPilotBraking is 0 Verify scd_flg_zero2minimum is 0 Verify scd_flg_minimum2zero is 1 Verify scd_flg_factor2zero is 1 Verify scd_flg_minimum2factor is 0 Verify scd_flg_selectAccelProfileTarget is 0 Verify scd_fact_spdGainMod is 1 Verify scd_fact_accGainMod is 1 Verify scd_flg_holdIntSpeed is 0 Verify scd_flg_holdIntAccel is 1 Verify ppd_pct_driverRequest is 5 Verify ppd_flg_stopControl is 0 Verify ppd_pct_accelPedalPstRateLimit is 0 Verify ppd_flg_hydraulicBraking is 0 Verify ppd_p_tugBrakePresFilt_bar is 0.09 Verify ppd_vel_activeLimit_kts is 20 Verify ppd_pct_speedLimitPIOut is -10 Verify ppd_pct_activeUpperLimit is -10 Verify ppd_pct_activeLowerLimit is 5 Verify ppd_pct_accelLimitPIOut is -10 Verify ppd_pct_brkPdlFrcDemand is -0.009 Verify ppd_pct_driverForcePreLimited is -0.009 Verify ppd_pct_zeroControlPIOut is 0 Verify ppd_pct_brkPedalPstRateLimit is 0.09 Verify ppd_pct_spdMaxLimit is -10 Verify ppd_pct_spdMinLimit is 0 Verify ppd_pct_maxAccelLimit is -10 Verify ppd_pct_minAccelLimit is 0 Verify ppd_flg_brkPdlPressed is 0 Verify ppd_flg_forwards is 1 Verify ppd_c_FNRfactor is 1 Verify ppd_pct_absAccelFrcEnv is 10 Verify ppd_flg_fnrSetNeutral is 0 Verify ppd_flg_setZeroAccelPedal is 1 Verify ppd_pct_zeroControlInit is 0 Verify ppd_pct_zeroCtrlPedalLim is 0.0119539 Verify ppd_pct_zeroCtrlNegLimDrv is 0 Verify ppd_pct_zeroCtrlPosLimDrv is 2548.42 Verify ppd_pct_zeroCtrlNegLim is 0 Verify ppd_pct_zeroCtrlPosLim is 0.0119539 Verify ppd_flg_ZeroSpdHoldIntegrator is 0 Verify ppd_pct_zeroSpeedPTerm is -5.5 Verify ppd_pct_zeroSpeedITerm is 5.5 Verify ppd_pct_throtPedPos is 94.8 Verify ppd_pct_brkPedalPos is 0.09 Verify cld_a_nwsDemand_deg is 0 Verify cld_flg_nwsDemandValid is 1 Verify cld_flg_latchCaptOrd is 0 Verify cld_flg_latchFoOrd is 0 Verify cld_flg_latchNwsAngDem is 0 Verify dwd_a_driverDemand_deg is 0 Verify dwd_flg_driverTakeControl is 0 Verify dwd_enum_driverSteerActv is 2 Verify dwd_flg_negativeTurnAngle is 0 Verify dwd_flg_driverAngleReset is 0 Verify dwd_a_wheelAngleChange_deg is 4 Verify dwd_a_driverDemandUnFiltered_deg is 0 Verify dwd_a_driverWheelInit_deg is 0 Verify dwd_flg_driverAngleInvalidLatched is 0 Verify msd_f_nlgTarget_kN is 0 Verify msd_pct_ATAC is 0 Verify msd_a_ATA_deg is 0 Verify msd_enum_forceControlMode is 0 Verify msd_a_steerDemand_deg is 0 Verify msd_enum_atacLedRequest is 0 Verify msd_flg_applySpeedRateLimit is 0 Verify msd_enum_ATAtype is 0 Verify msd_enum_safetyReaction is 0 Verify msd_a_maxSteerLimit_deg is 4.589272 Verify msd_pct_nlgTarget is 0 Verify msd_x_minTurnCentre_m is 1.245801 Verify msd_flg_enableDriverSteering is 1 Verify msd_pct_driverAtacDemand is 2 Verify msd_a_nwsWhlAng_deg is 16.325 Verify msd_a_turret_deg is 16.235 Verify msd_flg_rampATAtoZero is 0 Verify msd_flg_rampATACtoZero is 0 Verify msd_pct_ATACsaved is 2 Verify msd_flg_turretAngleInvalidLatch is 0 Verify msd_a_turretAtaCorrection_deg is -16.235 Verify sod_enum_soState is 0 Verify scd_enum_delayMode is 0 Verify ppd_enum_dcmState is 0 At: 50 Verify wmd_vel_refWheelSpd_kts is 0.6000001 Verify wmd_acc_refWheelSpd_mps2 is -25.72222 Verify wmd_tq_absLimFL_Nm is 14000 Verify wmd_tq_absLimFR_Nm is 11900 Verify wmd_tq_absLimRL_Nm is 12000 Verify wmd_tq_absLimRR_Nm is 17900 Verify wmd_flg_refWheelSpdValid is 1 Verify wmd_idx_selectedWheeldIndex is 0 Verify wmd_vel_estWheelSpd_mps is 0.3086667 Verify wmd_vel_initSpdRef_mps is 0 Verify wmd_flg_braking is 0 Verify wmd_flg_latchSpdInvalid is 0 Verify wmd_a_totalDemFL_rad is 0.3490658 Verify wmd_a_totalDemFR_rad is 0.3490658 Verify wmd_a_totalDemRL_rad is 0.3490658 Verify wmd_a_totalDemRR_rad is 0.3490658 Verify wmd_vel_tugWsFL_mps is 0.3086667 Verify wmd_vel_tugWsFR_mps is 0.3086667 Verify wmd_vel_tugWsRL_mps is 0.3086667 Verify wmd_vel_tugWsRR_mps is 0.3086667 Verify wmd_spd_estimAbsFL_mps is 0.3086667 Verify wmd_spd_estimAbsFR_mps is 1.349889 Verify wmd_spd_estimAbsRL_mps is 0.2900518 Verify wmd_spd_estimAbsRR_mps is 1.345754 Verify wmd_vel_velMargin_kts is 1.009867 Verify wmd_flg_spdCheckOkFL is 1 Verify wmd_flg_spdCheckOkFR is 0 Verify wmd_flg_spdCheckOkRL is 1 Verify wmd_flg_spdCheckOkRR is 0 Verify sod_pct_DCMUpperFrcLimPO is -10 Verify sod_pct_DCMLowerFrcLimPO is 10 Verify sod_flg_normal2waiting is 0 Verify sod_flg_maxPedalPos is 0 Verify sod_flg_zeroSpeed is 0 Verify sod_flg_startMoving is 0 Verify sod_flg_fullForceDemand is 1 Verify sod_flg_extndUppLwrLimCross is 0 Verify sod_flg_driverReqLwrThnLim is 0 Verify sod_flg_extendLimits2saturation is 1 Verify sod_flg_saturation2extendLimits is 0 Verify sod_flg_saturation2constrictLimits is 0 Verify sod_flg_constrictLimits2normal is 1 Verify sod_flg_constrictLimits2saturation is 1 Verify sod_flg_forwardDemand is 1 Verify sod_pct_prevUppFrcLim is -10 Verify sod_pct_prevLwrFrcLim is 5 Verify sod_flg_startMovingFiltered is 0 Verify bcd_enum_parkBrakeRequest is 0 Verify ntd_enum_parkBrakeRequest is 0 Verify ntd_enum_forceControlMode is 3 Verify ntd_enum_neutralSubMode is 4 Verify ntd_flg_neutralDisabled is 1 Verify ntd_flg_neutralScReset is 0 Verify ntd_flg_frcCtrlReset is 1 Verify ntd_f_neutralChange_kN is 120 Verify scd_pct_NLGforceDemand is -5 Verify scd_acc_dem_mps2 is 0.1962 Verify scd_vel_dem_kts is 0.6000001 Verify scd_vel_latched_kts is 0.6000001 Verify scd_pct_speedIterm is -5 Verify scd_pct_speedPterm is 0 Verify scd_pct_accelIterm is -5 Verify scd_pct_accelPterm is 47.94907 Verify scd_enum_controlMode is 1 Verify scd_flg_delayActive is 0 Verify scd_flg_PIreset is 1 Verify scd_flg_noAuthorityReset is 1 Verify scd_pct_speedOut_pc is -5 Verify scd_pct_accelOut_pc is 15 Verify scd_tm_accel_s is 0 Verify scd_tm_delay_s is 0 Verify scd_tm_delayThres_s is 0 Verify scd_flg_noPilotBraking is 0 Verify scd_flg_zero2minimum is 0 Verify scd_flg_minimum2zero is 1 Verify scd_flg_factor2zero is 1 Verify scd_flg_minimum2factor is 0 Verify scd_flg_selectAccelProfileTarget is 0 Verify scd_fact_spdGainMod is 1 Verify scd_fact_accGainMod is 1 Verify scd_flg_holdIntSpeed is 0 Verify scd_flg_holdIntAccel is 1 Verify ppd_pct_driverRequest is 10 Verify ppd_flg_stopControl is 0 Verify ppd_pct_accelPedalPstRateLimit is 95 Verify ppd_flg_hydraulicBraking is 0 Verify ppd_p_tugBrakePresFilt_bar is 0.09 Verify ppd_vel_activeLimit_kts is 15 Verify ppd_pct_speedLimitPIOut is -10 Verify ppd_pct_activeUpperLimit is -10 Verify ppd_pct_activeLowerLimit is 10 Verify ppd_pct_accelLimitPIOut is -10 Verify ppd_pct_brkPdlFrcDemand is -0.018 Verify ppd_pct_driverForcePreLimited is 9.482 Verify ppd_pct_zeroControlPIOut is -917.4312 Verify ppd_pct_brkPedalPstRateLimit is 0.09 Verify ppd_pct_spdMaxLimit is -10 Verify ppd_pct_spdMinLimit is 0 Verify ppd_pct_maxAccelLimit is -10 Verify ppd_pct_minAccelLimit is 0 Verify ppd_flg_brkPdlPressed is 0 Verify ppd_flg_forwards is 1 Verify ppd_c_FNRfactor is 1 Verify ppd_pct_absAccelFrcEnv is 10 Verify ppd_flg_fnrSetNeutral is 0 Verify ppd_flg_setZeroAccelPedal is 0 Verify ppd_pct_zeroControlInit is -1019.368 Verify ppd_pct_zeroCtrlPedalLim is 919.368 Verify ppd_pct_zeroCtrlNegLimDrv is -917.4312 Verify ppd_pct_zeroCtrlPosLimDrv is 2038.736 Verify ppd_pct_zeroCtrlNegLim is -917.4312 Verify ppd_pct_zeroCtrlPosLim is 919.368 Verify ppd_flg_ZeroSpdHoldIntegrator is 1 Verify ppd_pct_zeroSpeedPTerm is -3 Verify ppd_pct_zeroSpeedITerm is -1016.368 Verify ppd_pct_throtPedPos is 95 Verify ppd_pct_brkPedalPos is 0.09 Verify cld_a_nwsDemand_deg is 0 Verify cld_flg_nwsDemandValid is 1 Verify cld_flg_latchCaptOrd is 0 Verify cld_flg_latchFoOrd is 0 Verify cld_flg_latchNwsAngDem is 0 Verify dwd_a_driverDemand_deg is 0.4 Verify dwd_flg_driverTakeControl is 0 Verify dwd_enum_driverSteerActv is 2 Verify dwd_flg_negativeTurnAngle is 0 Verify dwd_flg_driverAngleReset is 0 Verify dwd_a_wheelAngleChange_deg is 4 Verify dwd_a_driverDemandUnFiltered_deg is 0.4 Verify dwd_a_driverWheelInit_deg is 0 Verify dwd_flg_driverAngleInvalidLatched is 0 Verify msd_f_nlgTarget_kN is 0.981 Verify msd_pct_ATAC is 0 Verify msd_a_ATA_deg is -20.255 Verify msd_enum_forceControlMode is 5 Verify msd_a_steerDemand_deg is 0.4 Verify msd_enum_atacLedRequest is 0 Verify msd_flg_applySpeedRateLimit is 0 Verify msd_enum_ATAtype is 2 Verify msd_enum_safetyReaction is 0 Verify msd_a_maxSteerLimit_deg is 4.589272 Verify msd_pct_nlgTarget is 10 Verify msd_x_minTurnCentre_m is 1.245801 Verify msd_flg_enableDriverSteering is 1 Verify msd_pct_driverAtacDemand is 2 Verify msd_a_nwsWhlAng_deg is 20.345 Verify msd_a_turret_deg is 20.255 Verify msd_flg_rampATAtoZero is 0 Verify msd_flg_rampATACtoZero is 0 Verify msd_pct_ATACsaved is 2 Verify msd_flg_turretAngleInvalidLatch is 0 Verify msd_a_turretAtaCorrection_deg is -20.255 Verify sod_enum_soState is 0 Verify scd_enum_delayMode is 0 Verify ppd_enum_dcmState is 1 At: 60 Verify wmd_vel_refWheelSpd_kts is 0.49 Verify wmd_acc_refWheelSpd_mps2 is -5.658892 Verify wmd_tq_absLimFL_Nm is 14000 Verify wmd_tq_absLimFR_Nm is 11800 Verify wmd_tq_absLimRL_Nm is 12000 Verify wmd_tq_absLimRR_Nm is 17800 Verify wmd_flg_refWheelSpdValid is 1 Verify wmd_idx_selectedWheeldIndex is 0 Verify wmd_vel_estWheelSpd_mps is 0.2520778 Verify wmd_vel_initSpdRef_mps is 0 Verify wmd_flg_braking is 0 Verify wmd_flg_latchSpdInvalid is 0 Verify wmd_a_totalDemFL_rad is 0.418879 Verify wmd_a_totalDemFR_rad is 0.418879 Verify wmd_a_totalDemRL_rad is 0.418879 Verify wmd_a_totalDemRR_rad is 0.418879 Verify wmd_vel_tugWsFL_mps is 0.2520778 Verify wmd_vel_tugWsFR_mps is 0.2520778 Verify wmd_vel_tugWsRL_mps is 0.2520778 Verify wmd_vel_tugWsRR_mps is 0.2520778 Verify wmd_spd_estimAbsFL_mps is 0.2520778 Verify wmd_spd_estimAbsFR_mps is 1.259756 Verify wmd_spd_estimAbsRL_mps is 0.2302845 Verify wmd_spd_estimAbsRR_mps is 1.255577 Verify wmd_vel_velMargin_kts is 1.010551 Verify wmd_flg_spdCheckOkFL is 1 Verify wmd_flg_spdCheckOkFR is 0 Verify wmd_flg_spdCheckOkRL is 1 Verify wmd_flg_spdCheckOkRR is 0 Verify sod_pct_DCMUpperFrcLimPO is -10 Verify sod_pct_DCMLowerFrcLimPO is -10 Verify sod_flg_normal2waiting is 1 Verify sod_flg_maxPedalPos is 1 Verify sod_flg_zeroSpeed is 1 Verify sod_flg_startMoving is 0 Verify sod_flg_fullForceDemand is 1 Verify sod_flg_extndUppLwrLimCross is 0 Verify sod_flg_driverReqLwrThnLim is 0 Verify sod_flg_extendLimits2saturation is 0 Verify sod_flg_saturation2extendLimits is 1 Verify sod_flg_saturation2constrictLimits is 0 Verify sod_flg_constrictLimits2normal is 1 Verify sod_flg_constrictLimits2saturation is 1 Verify sod_flg_forwardDemand is 1 Verify sod_pct_prevUppFrcLim is -10 Verify sod_pct_prevLwrFrcLim is 10 Verify sod_flg_startMovingFiltered is 0 Verify bcd_enum_parkBrakeRequest is 0 Verify ntd_enum_parkBrakeRequest is 0 Verify ntd_enum_forceControlMode is 3 Verify ntd_enum_neutralSubMode is 4 Verify ntd_flg_neutralDisabled is 1 Verify ntd_flg_neutralScReset is 0 Verify ntd_flg_frcCtrlReset is 1 Verify ntd_f_neutralChange_kN is 120 Verify scd_pct_NLGforceDemand is -5 Verify scd_acc_dem_mps2 is 0.1962 Verify scd_vel_dem_kts is 0.49 Verify scd_vel_latched_kts is 0.49 Verify scd_pct_speedIterm is -5 Verify scd_pct_speedPterm is 0 Verify scd_pct_accelIterm is -5 Verify scd_pct_accelPterm is 10.83192 Verify scd_enum_controlMode is 1 Verify scd_flg_delayActive is 0 Verify scd_flg_PIreset is 1 Verify scd_flg_noAuthorityReset is 1 Verify scd_pct_speedOut_pc is -5 Verify scd_pct_accelOut_pc is 5.831921 Verify scd_tm_accel_s is 0 Verify scd_tm_delay_s is 0 Verify scd_tm_delayThres_s is 0 Verify scd_flg_noPilotBraking is 0 Verify scd_flg_zero2minimum is 0 Verify scd_flg_minimum2zero is 1 Verify scd_flg_factor2zero is 1 Verify scd_flg_minimum2factor is 0 Verify scd_flg_selectAccelProfileTarget is 0 Verify scd_fact_spdGainMod is 1 Verify scd_fact_accGainMod is 1 Verify scd_flg_holdIntSpeed is 0 Verify scd_flg_holdIntAccel is 0 Verify ppd_pct_driverRequest is -10 Verify ppd_flg_stopControl is 0 Verify ppd_pct_accelPedalPstRateLimit is 95.1 Verify ppd_flg_hydraulicBraking is 0 Verify ppd_p_tugBrakePresFilt_bar is 0.09 Verify ppd_vel_activeLimit_kts is 15 Verify ppd_pct_speedLimitPIOut is -10 Verify ppd_pct_activeUpperLimit is -10 Verify ppd_pct_activeLowerLimit is -10 Verify ppd_pct_accelLimitPIOut is -10 Verify ppd_pct_brkPdlFrcDemand is -0.018 Verify ppd_pct_driverForcePreLimited is 9.492001 Verify ppd_pct_zeroControlPIOut is -917.4312 Verify ppd_pct_brkPedalPstRateLimit is 0.09 Verify ppd_pct_spdMaxLimit is -10 Verify ppd_pct_spdMinLimit is 0 Verify ppd_pct_maxAccelLimit is -10 Verify ppd_pct_minAccelLimit is 0 Verify ppd_flg_brkPdlPressed is 0 Verify ppd_flg_forwards is 1 Verify ppd_c_FNRfactor is 1 Verify ppd_pct_absAccelFrcEnv is 10 Verify ppd_flg_fnrSetNeutral is 0 Verify ppd_flg_setZeroAccelPedal is 0 Verify ppd_pct_zeroControlInit is -1121.305 Verify ppd_pct_zeroCtrlPedalLim is 1021.305 Verify ppd_pct_zeroCtrlNegLimDrv is -917.4312 Verify ppd_pct_zeroCtrlPosLimDrv is 2038.736 Verify ppd_pct_zeroCtrlNegLim is -917.4312 Verify ppd_pct_zeroCtrlPosLim is 1021.305 Verify ppd_flg_ZeroSpdHoldIntegrator is 1 Verify ppd_pct_zeroSpeedPTerm is -2.45 Verify ppd_pct_zeroSpeedITerm is -1118.855 Verify ppd_pct_throtPedPos is 95.1 Verify ppd_pct_brkPedalPos is 0.09 Verify cld_a_nwsDemand_deg is 0 Verify cld_flg_nwsDemandValid is 1 Verify cld_flg_latchCaptOrd is 0 Verify cld_flg_latchFoOrd is 0 Verify cld_flg_latchNwsAngDem is 0 Verify dwd_a_driverDemand_deg is 0.8 Verify dwd_flg_driverTakeControl is 0 Verify dwd_enum_driverSteerActv is 2 Verify dwd_flg_negativeTurnAngle is 0 Verify dwd_flg_driverAngleReset is 0 Verify dwd_a_wheelAngleChange_deg is 4 Verify dwd_a_driverDemandUnFiltered_deg is 0.8 Verify dwd_a_driverWheelInit_deg is 0 Verify dwd_flg_driverAngleInvalidLatched is 0 Verify msd_f_nlgTarget_kN is -0.981 Verify msd_pct_ATAC is 0 Verify msd_a_ATA_deg is -24.265 Verify msd_enum_forceControlMode is 5 Verify msd_a_steerDemand_deg is 0.8 Verify msd_enum_atacLedRequest is 0 Verify msd_flg_applySpeedRateLimit is 0 Verify msd_enum_ATAtype is 2 Verify msd_enum_safetyReaction is 0 Verify msd_a_maxSteerLimit_deg is 4.589272 Verify msd_pct_nlgTarget is -10 Verify msd_x_minTurnCentre_m is 1.245801 Verify msd_flg_enableDriverSteering is 1 Verify msd_pct_driverAtacDemand is 2 Verify msd_a_nwsWhlAng_deg is 24.355 Verify msd_a_turret_deg is 24.265 Verify msd_flg_rampATAtoZero is 0 Verify msd_flg_rampATACtoZero is 0 Verify msd_pct_ATACsaved is 2 Verify msd_flg_turretAngleInvalidLatch is 0 Verify msd_a_turretAtaCorrection_deg is -24.265 Verify sod_enum_soState is 1 Verify scd_enum_delayMode is 0 Verify ppd_enum_dcmState is 1 | Normal |  | TXB-HLC-TC_2252 TXB-HLC-TC_2211 TXB-HLC-TC_2245 TXB-HLC-TC_2253 | High Level Test
TXB-HLC-TP_13749 | 4.1.2.6.0-2.73 |  |  | Procedure Step | 18 | At: 70 Set dcd_vel_tugWsFL_kts to 0.48 Set dcd_vel_tugWsFR_kts to 0.48 Set dcd_vel_tugWsRL_kts to 0.48 Set dcd_vel_tugWsRR_kts to 0.48 Set tdd_tq_wheelDemFR_Nm to -30000 Set tdd_tq_wheelDemFL_Nm to -30000 Set tdd_tq_wheelDemRR_Nm to -30000 Set tdd_tq_wheelDemRL_Nm to -30000 Set dcd_tq_absLimFL_Nm to 0 Set dcd_tq_absLimFR_Nm to 0 Set dcd_tq_absLimRL_Nm to 0 Set dcd_tq_absLimRR_Nm to 0 Set oad_a_steerAckmFL_deg to 0 Set oad_a_steerAckmFR_deg to 0 Set oad_a_steerAckmRL_deg to 0 Set oad_a_steerAckmRR_deg to 0 Set dcd_flg_speedFLValid to 1 Set dcd_flg_speedFRValid to 1 Set dcd_flg_speedRLValid to 1 Set dcd_flg_speedRRValid to 1 Set dbd_pct_acDcmUppFrcLim to -10 Set lvcd_enum_parkBrkReq to 1 Set mmd_enum_systemMode to 4 Set fed_f_nlgLongTyre_kN to -200 Set motfd_vel_desiredSpd_kts to 0.15 Set motfd_enum_accProfile to 3 Set motfd_flg_accDelayOvrd to 0 Set dbd_pct_acPcmUppFrcLim to 15 Set dbd_pct_acPcmLwrFrcLim to -5 Set bfd_flg_pilotBrakingFilt to 1 Set dbd_pct_acDcmLwrFrcLim to -10 Set fcd_f_dTerm_kN to 0 Set lvcd_pct_brkPedalPos to 0.09 Set lvcd_pct_throtPedPos to 95.1 Set lvcd_enum_fwdNeuRevPos to 0 Set lvcd_enum_parkBrakeStatus to 0 Set fcd_f_tractionDemand_kN to -130 Set lvcd_p_tugBrakePressure_bar to 0.09 Set tdd_f_negLimTractionTot_kN to -90 Set tdd_f_posLimTractionTot_kN to 200 Set fcd_k_setpointScaling to 1.32821 Set acd_a_nwsCapOrd_deg to 4.01 Set acd_a_nwsFoOrd_deg to 6.51 Set motfd_enum_acType to 42 Set acd_flg_nwsCapOrdValid to 1 Set acd_flg_nwsFoOrdValid to 1 Set acd_a_nwsWhlAngDem_deg to 0 Set acd_flg_nwsWhlAngDemValid to 1 Set swd_a_driverSteerWheel_deg to 50 Set lvcd_enum_operatStationPos to 0 Set smd_enum_safetyMode to 0 Set swd_flg_driverSteerWheelValid to 1 Set tasd_a_turret_deg to 0.255 Set atcd_pct_driverAtacDemand to 2 Set motfd_m_acWgt_t to 1 Set acd_flg_nwsWhlAngValid to 1 Set acd_a_nwsWhlAng_deg to 0.345 Set tasd_flg_turretValid to 1 Set atcd_flg_driverAtacValid to 1 Set drd_flg_connect to 0 Set swd_flg_sensorChange to 0 Set spb_all_params.spd_y_acCogH_m to 0 Set spb_all_params.spd_c_acNsdRollDg to 0 Set spb_all_params.spd_y_tur2AcMlg_m to 0.01 Set spb_all_params.spd_y_tur2AcRWheel_m to 3 Set spb_all_params.spd_flg_acArincAvailable to 0 Set spb_all_params.spd_y_tur2AcCog_m to 0 Set spb_all_params.spd_a_NLGsteerLimUpper_deg to 0 Set spb_all_params.spd_a_NLGsteerLimLower_deg to -90 Set spb_all_params.spd_f_tugMechBrakeLim_kN to 0 Set spb_all_params.spd_m_acMTOW_t to 0 Set spb_all_params.spd_y_tur2TugWheelLat_m to 0.1 Set spb_all_params.spd_y_tur2TugAxleF_m to 0.01 Set spb_all_params.spd_y_tur2TugAxleM_m to 0.1 Set spb_all_params.spd_y_tur2TugAxleR_m to 0.01 Set spb_all_params.spd_m_tugPltfm_kg to 1000 Set spb_all_params.spd_y_tugPltfmLink_m to 0.5 Set spb_all_params.spd_m_tug_kg to 20000 Set spb_all_params.spd_z_tugFinalDriveRatioWM to 1 Set spb_all_params.spd_y_tugTyreRadius_m to 0.2 Set spb_all_params.spd_a_tugWMmax_deg to 0 Set fed_enum_nlgLongTyreStatus to 1 Set smd_enum_safetyFailReason to 0 At: 80 Set dcd_vel_tugWsFL_kts to 0.47 Set dcd_vel_tugWsFR_kts to 0.47 Set dcd_vel_tugWsRL_kts to 0.47 Set dcd_vel_tugWsRR_kts to 0.47 Set tdd_tq_wheelDemFR_Nm to 30000 Set tdd_tq_wheelDemFL_Nm to 30000 Set tdd_tq_wheelDemRR_Nm to 30000 Set tdd_tq_wheelDemRL_Nm to 30000 Set dcd_tq_absLimFL_Nm to 30000 Set dcd_tq_absLimFR_Nm to 30000 Set dcd_tq_absLimRL_Nm to 30000 Set dcd_tq_absLimRR_Nm to 30000 Set oad_a_steerAckmFL_deg to 89.99 Set oad_a_steerAckmFR_deg to 89.99 Set oad_a_steerAckmRL_deg to 89.99 Set oad_a_steerAckmRR_deg to 89.99 Set dcd_flg_speedFLValid to 1 Set dcd_flg_speedFRValid to 1 Set dcd_flg_speedRLValid to 1 Set dcd_flg_speedRRValid to 1 Set dbd_pct_acDcmUppFrcLim to -10 Set lvcd_enum_parkBrkReq to 1 Set mmd_enum_systemMode to 4 Set fed_f_nlgLongTyre_kN to -200 Set motfd_vel_desiredSpd_kts to 49 Set motfd_enum_accProfile to 3 Set motfd_flg_accDelayOvrd to 0 Set dbd_pct_acPcmUppFrcLim to 15 Set dbd_pct_acPcmLwrFrcLim to -5 Set bfd_flg_pilotBrakingFilt to 1 Set dbd_pct_acDcmLwrFrcLim to -5 Set fcd_f_dTerm_kN to 0 Set lvcd_pct_brkPedalPos to 0.09 Set lvcd_pct_throtPedPos to 95.2 Set lvcd_enum_fwdNeuRevPos to 0 Set lvcd_enum_parkBrakeStatus to 0 Set fcd_f_tractionDemand_kN to -140 Set lvcd_p_tugBrakePressure_bar to 0.09 Set tdd_f_negLimTractionTot_kN to -150 Set tdd_f_posLimTractionTot_kN to 150 Set fcd_k_setpointScaling to 1.32821 Set acd_a_nwsCapOrd_deg to 128 Set acd_a_nwsFoOrd_deg to 128 Set motfd_enum_acType to 42 Set acd_flg_nwsCapOrdValid to 1 Set acd_flg_nwsFoOrdValid to 1 Set acd_a_nwsWhlAngDem_deg to 0 Set acd_flg_nwsWhlAngDemValid to 1 Set swd_a_driverSteerWheel_deg to 100 Set lvcd_enum_operatStationPos to 0 Set smd_enum_safetyMode to 0 Set swd_flg_driverSteerWheelValid to 1 Set tasd_a_turret_deg to -180 Set atcd_pct_driverAtacDemand to 2 Set motfd_m_acWgt_t to 1 Set acd_flg_nwsWhlAngValid to 1 Set acd_a_nwsWhlAng_deg to 0.355 Set tasd_flg_turretValid to 1 Set atcd_flg_driverAtacValid to 1 Set drd_flg_connect to 0 Set swd_flg_sensorChange to 0 Set spb_all_params.spd_y_acCogH_m to 0 Set spb_all_params.spd_c_acNsdRollDg to 0 Set spb_all_params.spd_y_tur2AcMlg_m to 0.01 Set spb_all_params.spd_y_tur2AcRWheel_m to 3 Set spb_all_params.spd_flg_acArincAvailable to 0 Set spb_all_params.spd_y_tur2AcCog_m to 0 Set spb_all_params.spd_a_NLGsteerLimUpper_deg to 0 Set spb_all_params.spd_a_NLGsteerLimLower_deg to -90 Set spb_all_params.spd_f_tugMechBrakeLim_kN to 0 Set spb_all_params.spd_m_acMTOW_t to 0 Set spb_all_params.spd_y_tur2TugWheelLat_m to 0.1 Set spb_all_params.spd_y_tur2TugAxleF_m to 0.01 Set spb_all_params.spd_y_tur2TugAxleM_m to 0.1 Set spb_all_params.spd_y_tur2TugAxleR_m to 0.01 Set spb_all_params.spd_m_tugPltfm_kg to 1000 Set spb_all_params.spd_y_tugPltfmLink_m to 0.5 Set spb_all_params.spd_m_tug_kg to 20000 Set spb_all_params.spd_z_tugFinalDriveRatioWM to 1 Set spb_all_params.spd_y_tugTyreRadius_m to 0.2 Set spb_all_params.spd_a_tugWMmax_deg to 0 Set fed_enum_nlgLongTyreStatus to 1 Set smd_enum_safetyFailReason to 0 At: 90 Set dcd_vel_tugWsFL_kts to 0.46 Set dcd_vel_tugWsFR_kts to 0.46 Set dcd_vel_tugWsRL_kts to 0.46 Set dcd_vel_tugWsRR_kts to 0.46 Set tdd_tq_wheelDemFR_Nm to 30000 Set tdd_tq_wheelDemFL_Nm to 30000 Set tdd_tq_wheelDemRR_Nm to 30000 Set tdd_tq_wheelDemRL_Nm to 30000 Set dcd_tq_absLimFL_Nm to 30000 Set dcd_tq_absLimFR_Nm to 30000 Set dcd_tq_absLimRL_Nm to 30000 Set dcd_tq_absLimRR_Nm to 30000 Set oad_a_steerAckmFL_deg to 0 Set oad_a_steerAckmFR_deg to 0 Set oad_a_steerAckmRL_deg to 0 Set oad_a_steerAckmRR_deg to 0 Set dcd_flg_speedFLValid to 1 Set dcd_flg_speedFRValid to 1 Set dcd_flg_speedRLValid to 1 Set dcd_flg_speedRRValid to 1 Set dbd_pct_acDcmUppFrcLim to -10 Set lvcd_enum_parkBrkReq to 1 Set mmd_enum_systemMode to 4 Set fed_f_nlgLongTyre_kN to -200 Set motfd_vel_desiredSpd_kts to 0.235 Set motfd_enum_accProfile to 3 Set motfd_flg_accDelayOvrd to 0 Set dbd_pct_acPcmUppFrcLim to 15 Set dbd_pct_acPcmLwrFrcLim to -5 Set bfd_flg_pilotBrakingFilt to 1 Set dbd_pct_acDcmLwrFrcLim to -5 Set fcd_f_dTerm_kN to 0 Set lvcd_pct_brkPedalPos to 0.09 Set lvcd_pct_throtPedPos to 95.3 Set lvcd_enum_fwdNeuRevPos to 0 Set lvcd_enum_parkBrakeStatus to 0 Set fcd_f_tractionDemand_kN to -150 Set lvcd_p_tugBrakePressure_bar to 0.09 Set tdd_f_negLimTractionTot_kN to -150 Set tdd_f_posLimTractionTot_kN to 150 Set fcd_k_setpointScaling to 1.32821 Set acd_a_nwsCapOrd_deg to 0 Set acd_a_nwsFoOrd_deg to 0 Set motfd_enum_acType to 42 Set acd_flg_nwsCapOrdValid to 1 Set acd_flg_nwsFoOrdValid to 1 Set acd_a_nwsWhlAngDem_deg to 0 Set acd_flg_nwsWhlAngDemValid to 1 Set swd_a_driverSteerWheel_deg to 150 Set lvcd_enum_operatStationPos to 0 Set smd_enum_safetyMode to 0 Set swd_flg_driverSteerWheelValid to 1 Set tasd_a_turret_deg to 0.255 Set atcd_pct_driverAtacDemand to 2 Set motfd_m_acWgt_t to 1 Set acd_flg_nwsWhlAngValid to 1 Set acd_a_nwsWhlAng_deg to 0.345 Set tasd_flg_turretValid to 1 Set atcd_flg_driverAtacValid to 1 Set drd_flg_connect to 0 Set swd_flg_sensorChange to 0 Set spb_all_params.spd_y_acCogH_m to 0 Set spb_all_params.spd_c_acNsdRollDg to 0 Set spb_all_params.spd_y_tur2AcMlg_m to 0.01 Set spb_all_params.spd_y_tur2AcRWheel_m to 3 Set spb_all_params.spd_flg_acArincAvailable to 0 Set spb_all_params.spd_y_tur2AcCog_m to 0 Set spb_all_params.spd_a_NLGsteerLimUpper_deg to 0 Set spb_all_params.spd_a_NLGsteerLimLower_deg to -90 Set spb_all_params.spd_f_tugMechBrakeLim_kN to 0 Set spb_all_params.spd_m_acMTOW_t to 0 Set spb_all_params.spd_y_tur2TugWheelLat_m to 0.1 Set spb_all_params.spd_y_tur2TugAxleF_m to 0.01 Set spb_all_params.spd_y_tur2TugAxleM_m to 0.1 Set spb_all_params.spd_y_tur2TugAxleR_m to 0.01 Set spb_all_params.spd_m_tugPltfm_kg to 1000 Set spb_all_params.spd_y_tugPltfmLink_m to 0.5 Set spb_all_params.spd_m_tug_kg to 20000 Set spb_all_params.spd_z_tugFinalDriveRatioWM to 1 Set spb_all_params.spd_y_tugTyreRadius_m to 0.2 Set spb_all_params.spd_a_tugWMmax_deg to 0 Set fed_enum_nlgLongTyreStatus to 1 Set smd_enum_safetyFailReason to 0 | At: 70 Verify wmd_vel_refWheelSpd_kts is 0.48 Verify wmd_acc_refWheelSpd_mps2 is -0.5144447 Verify wmd_tq_absLimFL_Nm is 0 Verify wmd_tq_absLimFR_Nm is 0 Verify wmd_tq_absLimRL_Nm is 0 Verify wmd_tq_absLimRR_Nm is 0 Verify wmd_flg_refWheelSpdValid is 1 Verify wmd_idx_selectedWheeldIndex is 0 Verify wmd_vel_estWheelSpd_mps is 0.2469333 Verify wmd_vel_initSpdRef_mps is 0 Verify wmd_flg_braking is 1 Verify wmd_flg_latchSpdInvalid is 0 Verify wmd_a_totalDemFL_rad is 0 Verify wmd_a_totalDemFR_rad is 0 Verify wmd_a_totalDemRL_rad is 0 Verify wmd_a_totalDemRR_rad is 0 Verify wmd_vel_tugWsFL_mps is 0.2469333 Verify wmd_vel_tugWsFR_mps is 0.2469333 Verify wmd_vel_tugWsRL_mps is 0.2469333 Verify wmd_vel_tugWsRR_mps is 0.2469333 Verify wmd_spd_estimAbsFL_mps is 0.2469333 Verify wmd_spd_estimAbsFR_mps is 0.2469333 Verify wmd_spd_estimAbsRL_mps is 0.2469333 Verify wmd_spd_estimAbsRR_mps is 0.2469333 Verify wmd_vel_velMargin_kts is 1.000008 Verify wmd_flg_spdCheckOkFL is 1 Verify wmd_flg_spdCheckOkFR is 1 Verify wmd_flg_spdCheckOkRL is 1 Verify wmd_flg_spdCheckOkRR is 1 Verify sod_pct_DCMUpperFrcLimPO is -10 Verify sod_pct_DCMLowerFrcLimPO is -10 Verify sod_flg_normal2waiting is 1 Verify sod_flg_maxPedalPos is 1 Verify sod_flg_zeroSpeed is 1 Verify sod_flg_startMoving is 0 Verify sod_flg_fullForceDemand is 1 Verify sod_flg_extndUppLwrLimCross is 0 Verify sod_flg_driverReqLwrThnLim is 0 Verify sod_flg_extendLimits2saturation is 0 Verify sod_flg_saturation2extendLimits is 1 Verify sod_flg_saturation2constrictLimits is 0 Verify sod_flg_constrictLimits2normal is 1 Verify sod_flg_constrictLimits2saturation is 1 Verify sod_flg_forwardDemand is 1 Verify sod_pct_prevUppFrcLim is -10 Verify sod_pct_prevLwrFrcLim is -10 Verify sod_flg_startMovingFiltered is 0 Verify bcd_enum_parkBrakeRequest is 0 Verify ntd_enum_parkBrakeRequest is 0 Verify ntd_enum_forceControlMode is 3 Verify ntd_enum_neutralSubMode is 4 Verify ntd_flg_neutralDisabled is 1 Verify ntd_flg_neutralScReset is 0 Verify ntd_flg_frcCtrlReset is 1 Verify ntd_f_neutralChange_kN is 200 Verify scd_pct_NLGforceDemand is -5 Verify scd_acc_dem_mps2 is 0.1962 Verify scd_vel_dem_kts is 0.48 Verify scd_vel_latched_kts is 0.48 Verify scd_pct_speedIterm is -5 Verify scd_pct_speedPterm is 0 Verify scd_pct_accelIterm is -5 Verify scd_pct_accelPterm is 1.314693 Verify scd_enum_controlMode is 1 Verify scd_flg_delayActive is 0 Verify scd_flg_PIreset is 1 Verify scd_flg_noAuthorityReset is 1 Verify scd_pct_speedOut_pc is -5 Verify scd_pct_accelOut_pc is -3.685307 Verify scd_tm_accel_s is 0 Verify scd_tm_delay_s is 0 Verify scd_tm_delayThres_s is 0 Verify scd_flg_noPilotBraking is 0 Verify scd_flg_zero2minimum is 0 Verify scd_flg_minimum2zero is 1 Verify scd_flg_factor2zero is 1 Verify scd_flg_minimum2factor is 0 Verify scd_flg_selectAccelProfileTarget is 0 Verify scd_fact_spdGainMod is 1 Verify scd_fact_accGainMod is 1 Verify scd_flg_holdIntSpeed is 0 Verify scd_flg_holdIntAccel is 0 Verify ppd_pct_driverRequest is -10 Verify ppd_flg_stopControl is 0 Verify ppd_pct_accelPedalPstRateLimit is 95.1 Verify ppd_flg_hydraulicBraking is 0 Verify ppd_p_tugBrakePresFilt_bar is 0.09 Verify ppd_vel_activeLimit_kts is 15 Verify ppd_pct_speedLimitPIOut is -10 Verify ppd_pct_activeUpperLimit is -10 Verify ppd_pct_activeLowerLimit is -10 Verify ppd_pct_accelLimitPIOut is -10 Verify ppd_pct_brkPdlFrcDemand is -0.018 Verify ppd_pct_driverForcePreLimited is 9.492001 Verify ppd_pct_zeroControlPIOut is -917.4312 Verify ppd_pct_brkPedalPstRateLimit is 0.09 Verify ppd_pct_spdMaxLimit is -10 Verify ppd_pct_spdMinLimit is 0 Verify ppd_pct_maxAccelLimit is -10 Verify ppd_pct_minAccelLimit is 0 Verify ppd_flg_brkPdlPressed is 0 Verify ppd_flg_forwards is 1 Verify ppd_c_FNRfactor is 1 Verify ppd_pct_absAccelFrcEnv is 10 Verify ppd_flg_fnrSetNeutral is 0 Verify ppd_flg_setZeroAccelPedal is 0 Verify ppd_pct_zeroControlInit is -1223.242 Verify ppd_pct_zeroCtrlPedalLim is 1123.242 Verify ppd_pct_zeroCtrlNegLimDrv is -917.4312 Verify ppd_pct_zeroCtrlPosLimDrv is 2038.736 Verify ppd_pct_zeroCtrlNegLim is -917.4312 Verify ppd_pct_zeroCtrlPosLim is 1123.242 Verify ppd_flg_ZeroSpdHoldIntegrator is 1 Verify ppd_pct_zeroSpeedPTerm is -2.4 Verify ppd_pct_zeroSpeedITerm is -1220.842 Verify ppd_pct_throtPedPos is 95.1 Verify ppd_pct_brkPedalPos is 0.09 Verify cld_a_nwsDemand_deg is 0 Verify cld_flg_nwsDemandValid is 1 Verify cld_flg_latchCaptOrd is 0 Verify cld_flg_latchFoOrd is 0 Verify cld_flg_latchNwsAngDem is 0 Verify dwd_a_driverDemand_deg is 1.2 Verify dwd_flg_driverTakeControl is 0 Verify dwd_enum_driverSteerActv is 2 Verify dwd_flg_negativeTurnAngle is 0 Verify dwd_flg_driverAngleReset is 0 Verify dwd_a_wheelAngleChange_deg is 26 Verify dwd_a_driverDemandUnFiltered_deg is 1.2 Verify dwd_a_driverWheelInit_deg is 0 Verify dwd_flg_driverAngleInvalidLatched is 0 Verify msd_f_nlgTarget_kN is -0.981 Verify msd_pct_ATAC is 0 Verify msd_a_ATA_deg is -0.255 Verify msd_enum_forceControlMode is 5 Verify msd_a_steerDemand_deg is 1.2 Verify msd_enum_atacLedRequest is 0 Verify msd_flg_applySpeedRateLimit is 0 Verify msd_enum_ATAtype is 2 Verify msd_enum_safetyReaction is 0 Verify msd_a_maxSteerLimit_deg is 4.589272 Verify msd_pct_nlgTarget is -10 Verify msd_x_minTurnCentre_m is 1.245801 Verify msd_flg_enableDriverSteering is 1 Verify msd_pct_driverAtacDemand is 2 Verify msd_a_nwsWhlAng_deg is 0.345 Verify msd_a_turret_deg is 0.255 Verify msd_flg_rampATAtoZero is 0 Verify msd_flg_rampATACtoZero is 0 Verify msd_pct_ATACsaved is 2 Verify msd_flg_turretAngleInvalidLatch is 0 Verify msd_a_turretAtaCorrection_deg is -0.255 Verify sod_enum_soState is 1 Verify scd_enum_delayMode is 0 Verify ppd_enum_dcmState is 1 At: 80 Verify wmd_vel_refWheelSpd_kts is 0.47 Verify wmd_acc_refWheelSpd_mps2 is -0.5144432 Verify wmd_tq_absLimFL_Nm is 0 Verify wmd_tq_absLimFR_Nm is 30000 Verify wmd_tq_absLimRL_Nm is 0 Verify wmd_tq_absLimRR_Nm is 30000 Verify wmd_flg_refWheelSpdValid is 1 Verify wmd_idx_selectedWheeldIndex is 0 Verify wmd_vel_estWheelSpd_mps is 0.2417889 Verify wmd_vel_initSpdRef_mps is 0 Verify wmd_flg_braking is 0 Verify wmd_flg_latchSpdInvalid is 0 Verify wmd_a_totalDemFL_rad is 1.570622 Verify wmd_a_totalDemFR_rad is 1.570622 Verify wmd_a_totalDemRL_rad is 1.570622 Verify wmd_a_totalDemRR_rad is 1.570622 Verify wmd_vel_tugWsFL_mps is 0.2417889 Verify wmd_vel_tugWsFR_mps is 0.2417889 Verify wmd_vel_tugWsRL_mps is 0.2417889 Verify wmd_vel_tugWsRR_mps is 0.2417889 Verify wmd_spd_estimAbsFL_mps is 0.2417889 Verify wmd_spd_estimAbsFR_mps is 2.429991 Verify wmd_spd_estimAbsRL_mps is 0.0000422 Verify wmd_spd_estimAbsRR_mps is 2.417931 Verify wmd_vel_velMargin_kts is 1.015304 Verify wmd_flg_spdCheckOkFL is 1 Verify wmd_flg_spdCheckOkFR is 0 Verify wmd_flg_spdCheckOkRL is 1 Verify wmd_flg_spdCheckOkRR is 0 Verify sod_pct_DCMUpperFrcLimPO is -10 Verify sod_pct_DCMLowerFrcLimPO is -5 Verify sod_flg_normal2waiting is 1 Verify sod_flg_maxPedalPos is 1 Verify sod_flg_zeroSpeed is 1 Verify sod_flg_startMoving is 0 Verify sod_flg_fullForceDemand is 1 Verify sod_flg_extndUppLwrLimCross is 0 Verify sod_flg_driverReqLwrThnLim is 0 Verify sod_flg_extendLimits2saturation is 0 Verify sod_flg_saturation2extendLimits is 1 Verify sod_flg_saturation2constrictLimits is 0 Verify sod_flg_constrictLimits2normal is 1 Verify sod_flg_constrictLimits2saturation is 1 Verify sod_flg_forwardDemand is 1 Verify sod_pct_prevUppFrcLim is -10 Verify sod_pct_prevLwrFrcLim is -10 Verify sod_flg_startMovingFiltered is 0 Verify bcd_enum_parkBrakeRequest is 0 Verify ntd_enum_parkBrakeRequest is 0 Verify ntd_enum_forceControlMode is 3 Verify ntd_enum_neutralSubMode is 4 Verify ntd_flg_neutralDisabled is 1 Verify ntd_flg_neutralScReset is 0 Verify ntd_flg_frcCtrlReset is 1 Verify ntd_f_neutralChange_kN is 200 Verify scd_pct_NLGforceDemand is -5 Verify scd_acc_dem_mps2 is 0.1962 Verify scd_vel_dem_kts is 0.47 Verify scd_vel_latched_kts is 0.47 Verify scd_pct_speedIterm is -5 Verify scd_pct_speedPterm is 0 Verify scd_pct_accelIterm is -5 Verify scd_pct_accelPterm is 1.31469 Verify scd_enum_controlMode is 1 Verify scd_flg_delayActive is 0 Verify scd_flg_PIreset is 1 Verify scd_flg_noAuthorityReset is 1 Verify scd_pct_speedOut_pc is -5 Verify scd_pct_accelOut_pc is -3.68531 Verify scd_tm_accel_s is 0 Verify scd_tm_delay_s is 0 Verify scd_tm_delayThres_s is 0 Verify scd_flg_noPilotBraking is 0 Verify scd_flg_zero2minimum is 1 Verify scd_flg_minimum2zero is 0 Verify scd_flg_factor2zero is 0 Verify scd_flg_minimum2factor is 0 Verify scd_flg_selectAccelProfileTarget is 0 Verify scd_fact_spdGainMod is 1 Verify scd_fact_accGainMod is 1 Verify scd_flg_holdIntSpeed is 0 Verify scd_flg_holdIntAccel is 0 Verify ppd_pct_driverRequest is -5 Verify ppd_flg_stopControl is 0 Verify ppd_pct_accelPedalPstRateLimit is 95.2 Verify ppd_flg_hydraulicBraking is 0 Verify ppd_p_tugBrakePresFilt_bar is 0.09 Verify ppd_vel_activeLimit_kts is 15 Verify ppd_pct_speedLimitPIOut is -10 Verify ppd_pct_activeUpperLimit is -10 Verify ppd_pct_activeLowerLimit is -5 Verify ppd_pct_accelLimitPIOut is -10 Verify ppd_pct_brkPdlFrcDemand is -0.009 Verify ppd_pct_driverForcePreLimited is 9.511 Verify ppd_pct_zeroControlPIOut is -1225.178 Verify ppd_pct_brkPedalPstRateLimit is 0.09 Verify ppd_pct_spdMaxLimit is -10 Verify ppd_pct_spdMinLimit is 0 Verify ppd_pct_maxAccelLimit is -10 Verify ppd_pct_minAccelLimit is 0 Verify ppd_flg_brkPdlPressed is 0 Verify ppd_flg_forwards is 1 Verify ppd_c_FNRfactor is 1 Verify ppd_pct_absAccelFrcEnv is 10 Verify ppd_flg_fnrSetNeutral is 0 Verify ppd_flg_setZeroAccelPedal is 0 Verify ppd_pct_zeroControlInit is -1325.178 Verify ppd_pct_zeroCtrlPedalLim is 1225.178 Verify ppd_pct_zeroCtrlNegLimDrv is -1529.052 Verify ppd_pct_zeroCtrlPosLimDrv is 1529.052 Verify ppd_pct_zeroCtrlNegLim is -1225.178 Verify ppd_pct_zeroCtrlPosLim is 1225.178 Verify ppd_flg_ZeroSpdHoldIntegrator is 1 Verify ppd_pct_zeroSpeedPTerm is -2.35 Verify ppd_pct_zeroSpeedITerm is -1322.828 Verify ppd_pct_throtPedPos is 95.2 Verify ppd_pct_brkPedalPos is 0.09 Verify cld_a_nwsDemand_deg is 0 Verify cld_flg_nwsDemandValid is 1 Verify cld_flg_latchCaptOrd is 0 Verify cld_flg_latchFoOrd is 0 Verify cld_flg_latchNwsAngDem is 0 Verify dwd_a_driverDemand_deg is 3.8 Verify dwd_flg_driverTakeControl is 0 Verify dwd_enum_driverSteerActv is 2 Verify dwd_flg_negativeTurnAngle is 0 Verify dwd_flg_driverAngleReset is 0 Verify dwd_a_wheelAngleChange_deg is 50 Verify dwd_a_driverDemandUnFiltered_deg is 3.8 Verify dwd_a_driverWheelInit_deg is 0 Verify dwd_flg_driverAngleInvalidLatched is 0 Verify msd_f_nlgTarget_kN is -0.4905 Verify msd_pct_ATAC is 0 Verify msd_a_ATA_deg is 180 Verify msd_enum_forceControlMode is 5 Verify msd_a_steerDemand_deg is 3.8 Verify msd_enum_atacLedRequest is 0 Verify msd_flg_applySpeedRateLimit is 0 Verify msd_enum_ATAtype is 2 Verify msd_enum_safetyReaction is 0 Verify msd_a_maxSteerLimit_deg is 4.589272 Verify msd_pct_nlgTarget is -5 Verify msd_x_minTurnCentre_m is 1.245801 Verify msd_flg_enableDriverSteering is 1 Verify msd_pct_driverAtacDemand is 2 Verify msd_a_nwsWhlAng_deg is 0.355 Verify msd_a_turret_deg is -180 Verify msd_flg_rampATAtoZero is 0 Verify msd_flg_rampATACtoZero is 0 Verify msd_pct_ATACsaved is 2 Verify msd_flg_turretAngleInvalidLatch is 0 Verify msd_a_turretAtaCorrection_deg is 180 Verify sod_enum_soState is 1 Verify scd_enum_delayMode is 1 Verify ppd_enum_dcmState is 1 At: 90 Verify wmd_vel_refWheelSpd_kts is 0.46 Verify wmd_acc_refWheelSpd_mps2 is -0.5144447 Verify wmd_tq_absLimFL_Nm is 100 Verify wmd_tq_absLimFR_Nm is 29900 Verify wmd_tq_absLimRL_Nm is 100 Verify wmd_tq_absLimRR_Nm is 29900 Verify wmd_flg_refWheelSpdValid is 1 Verify wmd_idx_selectedWheeldIndex is 0 Verify wmd_vel_estWheelSpd_mps is 0.2366445 Verify wmd_vel_initSpdRef_mps is 0 Verify wmd_flg_braking is 0 Verify wmd_flg_latchSpdInvalid is 0 Verify wmd_a_totalDemFL_rad is 0 Verify wmd_a_totalDemFR_rad is 0 Verify wmd_a_totalDemRL_rad is 0 Verify wmd_a_totalDemRR_rad is 0 Verify wmd_vel_tugWsFL_mps is 0.2366445 Verify wmd_vel_tugWsFR_mps is 0.2366445 Verify wmd_vel_tugWsRL_mps is 0.2366445 Verify wmd_vel_tugWsRR_mps is 0.2366445 Verify wmd_spd_estimAbsFL_mps is 0.2366445 Verify wmd_spd_estimAbsFR_mps is 0.2366445 Verify wmd_spd_estimAbsRL_mps is 0.2366445 Verify wmd_spd_estimAbsRR_mps is 0.2366445 Verify wmd_vel_velMargin_kts is 1.000008 Verify wmd_flg_spdCheckOkFL is 1 Verify wmd_flg_spdCheckOkFR is 1 Verify wmd_flg_spdCheckOkRL is 1 Verify wmd_flg_spdCheckOkRR is 1 Verify sod_pct_DCMUpperFrcLimPO is -10 Verify sod_pct_DCMLowerFrcLimPO is -5 Verify sod_flg_normal2waiting is 1 Verify sod_flg_maxPedalPos is 1 Verify sod_flg_zeroSpeed is 1 Verify sod_flg_startMoving is 0 Verify sod_flg_fullForceDemand is 1 Verify sod_flg_extndUppLwrLimCross is 0 Verify sod_flg_driverReqLwrThnLim is 0 Verify sod_flg_extendLimits2saturation is 0 Verify sod_flg_saturation2extendLimits is 1 Verify sod_flg_saturation2constrictLimits is 0 Verify sod_flg_constrictLimits2normal is 1 Verify sod_flg_constrictLimits2saturation is 1 Verify sod_flg_forwardDemand is 1 Verify sod_pct_prevUppFrcLim is -10 Verify sod_pct_prevLwrFrcLim is -5 Verify sod_flg_startMovingFiltered is 0 Verify bcd_enum_parkBrakeRequest is 0 Verify ntd_enum_parkBrakeRequest is 0 Verify ntd_enum_forceControlMode is 3 Verify ntd_enum_neutralSubMode is 4 Verify ntd_flg_neutralDisabled is 1 Verify ntd_flg_neutralScReset is 0 Verify ntd_flg_frcCtrlReset is 1 Verify ntd_f_neutralChange_kN is 200 Verify scd_pct_NLGforceDemand is -5 Verify scd_acc_dem_mps2 is 0.1962 Verify scd_vel_dem_kts is 0.46 Verify scd_vel_latched_kts is 0.46 Verify scd_pct_speedIterm is -5 Verify scd_pct_speedPterm is 0 Verify scd_pct_accelIterm is -5 Verify scd_pct_accelPterm is 1.314693 Verify scd_enum_controlMode is 1 Verify scd_flg_delayActive is 0 Verify scd_flg_PIreset is 1 Verify scd_flg_noAuthorityReset is 1 Verify scd_pct_speedOut_pc is -5 Verify scd_pct_accelOut_pc is -3.685307 Verify scd_tm_accel_s is 0 Verify scd_tm_delay_s is 0 Verify scd_tm_delayThres_s is 0 Verify scd_flg_noPilotBraking is 0 Verify scd_flg_zero2minimum is 0 Verify scd_flg_minimum2zero is 1 Verify scd_flg_factor2zero is 1 Verify scd_flg_minimum2factor is 0 Verify scd_flg_selectAccelProfileTarget is 0 Verify scd_fact_spdGainMod is 1 Verify scd_fact_accGainMod is 1 Verify scd_flg_holdIntSpeed is 0 Verify scd_flg_holdIntAccel is 0 Verify ppd_pct_driverRequest is -5 Verify ppd_flg_stopControl is 0 Verify ppd_pct_accelPedalPstRateLimit is 95.3 Verify ppd_flg_hydraulicBraking is 0 Verify ppd_p_tugBrakePresFilt_bar is 0.09 Verify ppd_vel_activeLimit_kts is 15 Verify ppd_pct_speedLimitPIOut is -10 Verify ppd_pct_activeUpperLimit is -10 Verify ppd_pct_activeLowerLimit is -5 Verify ppd_pct_accelLimitPIOut is -10 Verify ppd_pct_brkPdlFrcDemand is -0.009 Verify ppd_pct_driverForcePreLimited is 9.521 Verify ppd_pct_zeroControlPIOut is -1327.115 Verify ppd_pct_brkPedalPstRateLimit is 0.09 Verify ppd_pct_spdMaxLimit is -10 Verify ppd_pct_spdMinLimit is 0 Verify ppd_pct_maxAccelLimit is -10 Verify ppd_pct_minAccelLimit is 0 Verify ppd_flg_brkPdlPressed is 0 Verify ppd_flg_forwards is 1 Verify ppd_c_FNRfactor is 1 Verify ppd_pct_absAccelFrcEnv is 10 Verify ppd_flg_fnrSetNeutral is 0 Verify ppd_flg_setZeroAccelPedal is 0 Verify ppd_pct_zeroControlInit is -1427.115 Verify ppd_pct_zeroCtrlPedalLim is 1327.115 Verify ppd_pct_zeroCtrlNegLimDrv is -1529.052 Verify ppd_pct_zeroCtrlPosLimDrv is 1529.052 Verify ppd_pct_zeroCtrlNegLim is -1327.115 Verify ppd_pct_zeroCtrlPosLim is 1327.115 Verify ppd_flg_ZeroSpdHoldIntegrator is 1 Verify ppd_pct_zeroSpeedPTerm is -2.3 Verify ppd_pct_zeroSpeedITerm is -1424.815 Verify ppd_pct_throtPedPos is 95.3 Verify ppd_pct_brkPedalPos is 0.09 Verify cld_a_nwsDemand_deg is 0 Verify cld_flg_nwsDemandValid is 1 Verify cld_flg_latchCaptOrd is 0 Verify cld_flg_latchFoOrd is 0 Verify cld_flg_latchNwsAngDem is 0 Verify dwd_a_driverDemand_deg is 8.8 Verify dwd_flg_driverTakeControl is 0 Verify dwd_enum_driverSteerActv is 2 Verify dwd_flg_negativeTurnAngle is 0 Verify dwd_flg_driverAngleReset is 0 Verify dwd_a_wheelAngleChange_deg is 50 Verify dwd_a_driverDemandUnFiltered_deg is 8.8 Verify dwd_a_driverWheelInit_deg is 0 Verify dwd_flg_driverAngleInvalidLatched is 0 Verify msd_f_nlgTarget_kN is -0.4905 Verify msd_pct_ATAC is 0 Verify msd_a_ATA_deg is -0.255 Verify msd_enum_forceControlMode is 5 Verify msd_a_steerDemand_deg is 4.589272 Verify msd_enum_atacLedRequest is 0 Verify msd_flg_applySpeedRateLimit is 0 Verify msd_enum_ATAtype is 2 Verify msd_enum_safetyReaction is 0 Verify msd_a_maxSteerLimit_deg is 4.589272 Verify msd_pct_nlgTarget is -5 Verify msd_x_minTurnCentre_m is 1.245801 Verify msd_flg_enableDriverSteering is 1 Verify msd_pct_driverAtacDemand is 2 Verify msd_a_nwsWhlAng_deg is 0.345 Verify msd_a_turret_deg is 0.255 Verify msd_flg_rampATAtoZero is 0 Verify msd_flg_rampATACtoZero is 0 Verify msd_pct_ATACsaved is 2 Verify msd_flg_turretAngleInvalidLatch is 0 Verify msd_a_turretAtaCorrection_deg is -0.255 Verify sod_enum_soState is 1 Verify scd_enum_delayMode is 0 Verify ppd_enum_dcmState is 1 | Normal |  | TXB-HLC-TC_2212 TXB-HLC-TC_2249 | High Level Test
TXB-HLC-TP_13750 | 4.1.2.6.0-2.74 |  |  | Procedure Step | 18 | At: 100 Set dcd_vel_tugWsFL_kts to 0.51 Set dcd_vel_tugWsFR_kts to 0.51 Set dcd_vel_tugWsRL_kts to 0.51 Set dcd_vel_tugWsRR_kts to 0.51 Set tdd_tq_wheelDemFR_Nm to 0 Set tdd_tq_wheelDemFL_Nm to 0 Set tdd_tq_wheelDemRR_Nm to 0 Set tdd_tq_wheelDemRL_Nm to 0 Set dcd_tq_absLimFL_Nm to 10 Set dcd_tq_absLimFR_Nm to 10 Set dcd_tq_absLimRL_Nm to 10 Set dcd_tq_absLimRR_Nm to 10 Set oad_a_steerAckmFL_deg to -89.99 Set oad_a_steerAckmFR_deg to -89.99 Set oad_a_steerAckmRL_deg to -89.99 Set oad_a_steerAckmRR_deg to -89.99 Set dcd_flg_speedFLValid to 1 Set dcd_flg_speedFRValid to 1 Set dcd_flg_speedRLValid to 1 Set dcd_flg_speedRRValid to 1 Set dbd_pct_acDcmUppFrcLim to -5 Set lvcd_enum_parkBrkReq to 1 Set mmd_enum_systemMode to 4 Set fed_f_nlgLongTyre_kN to -200 Set motfd_vel_desiredSpd_kts to -50 Set motfd_enum_accProfile to 3 Set motfd_flg_accDelayOvrd to 0 Set dbd_pct_acPcmUppFrcLim to 15 Set dbd_pct_acPcmLwrFrcLim to -5 Set bfd_flg_pilotBrakingFilt to 1 Set dbd_pct_acDcmLwrFrcLim to -5 Set fcd_f_dTerm_kN to 0 Set lvcd_pct_brkPedalPos to 0.09 Set lvcd_pct_throtPedPos to 95.1 Set lvcd_enum_fwdNeuRevPos to 0 Set lvcd_enum_parkBrakeStatus to 0 Set fcd_f_tractionDemand_kN to -160 Set lvcd_p_tugBrakePressure_bar to 0.09 Set tdd_f_negLimTractionTot_kN to -150 Set tdd_f_posLimTractionTot_kN to 150 Set fcd_k_setpointScaling to 1.32821 Set acd_a_nwsCapOrd_deg to -128 Set acd_a_nwsFoOrd_deg to -128 Set motfd_enum_acType to 42 Set acd_flg_nwsCapOrdValid to 1 Set acd_flg_nwsFoOrdValid to 1 Set acd_a_nwsWhlAngDem_deg to 0 Set acd_flg_nwsWhlAngDemValid to 1 Set swd_a_driverSteerWheel_deg to 180 Set lvcd_enum_operatStationPos to 0 Set smd_enum_safetyMode to 0 Set swd_flg_driverSteerWheelValid to 1 Set tasd_a_turret_deg to -180 Set atcd_pct_driverAtacDemand to 2 Set motfd_m_acWgt_t to 1 Set acd_flg_nwsWhlAngValid to 1 Set acd_a_nwsWhlAng_deg to 0.355 Set tasd_flg_turretValid to 1 Set atcd_flg_driverAtacValid to 1 Set drd_flg_connect to 0 Set swd_flg_sensorChange to 0 Set spb_all_params.spd_y_acCogH_m to 0.01 Set spb_all_params.spd_c_acNsdRollDg to 0.001 Set spb_all_params.spd_y_tur2AcMlg_m to 0.02 Set spb_all_params.spd_y_tur2AcRWheel_m to 4 Set spb_all_params.spd_flg_acArincAvailable to 1 Set spb_all_params.spd_y_tur2AcCog_m to 1 Set spb_all_params.spd_a_NLGsteerLimUpper_deg to 1 Set spb_all_params.spd_a_NLGsteerLimLower_deg to -90 Set spb_all_params.spd_f_tugMechBrakeLim_kN to 0.01 Set spb_all_params.spd_m_acMTOW_t to 1 Set spb_all_params.spd_y_tur2TugWheelLat_m to 0.1 Set spb_all_params.spd_y_tur2TugAxleF_m to 0.01 Set spb_all_params.spd_y_tur2TugAxleM_m to 0.1 Set spb_all_params.spd_y_tur2TugAxleR_m to 0.01 Set spb_all_params.spd_m_tugPltfm_kg to 10000 Set spb_all_params.spd_y_tugPltfmLink_m to 1.5 Set spb_all_params.spd_m_tug_kg to 50000 Set spb_all_params.spd_z_tugFinalDriveRatioWM to 60 Set spb_all_params.spd_y_tugTyreRadius_m to 0 Set spb_all_params.spd_a_tugWMmax_deg to 1 Set fed_enum_nlgLongTyreStatus to 1 Set smd_enum_safetyFailReason to 0 At: 110 Set dcd_vel_tugWsFL_kts to 0.49 Set dcd_vel_tugWsFR_kts to 0.49 Set dcd_vel_tugWsRL_kts to 0.49 Set dcd_vel_tugWsRR_kts to 0.49 Set tdd_tq_wheelDemFR_Nm to -30000 Set tdd_tq_wheelDemFL_Nm to -30000 Set tdd_tq_wheelDemRR_Nm to -30000 Set tdd_tq_wheelDemRL_Nm to -30000 Set dcd_tq_absLimFL_Nm to 30000 Set dcd_tq_absLimFR_Nm to 30000 Set dcd_tq_absLimRL_Nm to 30000 Set dcd_tq_absLimRR_Nm to 30000 Set oad_a_steerAckmFL_deg to 89.99 Set oad_a_steerAckmFR_deg to 89.99 Set oad_a_steerAckmRL_deg to 89.99 Set oad_a_steerAckmRR_deg to 89.99 Set dcd_flg_speedFLValid to 1 Set dcd_flg_speedFRValid to 1 Set dcd_flg_speedRLValid to 1 Set dcd_flg_speedRRValid to 1 Set dbd_pct_acDcmUppFrcLim to -5 Set lvcd_enum_parkBrkReq to 1 Set mmd_enum_systemMode to 4 Set fed_f_nlgLongTyre_kN to 771 Set motfd_vel_desiredSpd_kts to 50 Set motfd_enum_accProfile to 3 Set motfd_flg_accDelayOvrd to 0 Set dbd_pct_acPcmUppFrcLim to 15 Set dbd_pct_acPcmLwrFrcLim to -5 Set bfd_flg_pilotBrakingFilt to 1 Set dbd_pct_acDcmLwrFrcLim to -5 Set fcd_f_dTerm_kN to 0 Set lvcd_pct_brkPedalPos to 0.09 Set lvcd_pct_throtPedPos to 95.1 Set lvcd_enum_fwdNeuRevPos to 0 Set lvcd_enum_parkBrakeStatus to 0 Set fcd_f_tractionDemand_kN to -170 Set lvcd_p_tugBrakePressure_bar to 0.09 Set tdd_f_negLimTractionTot_kN to -150 Set tdd_f_posLimTractionTot_kN to 150 Set fcd_k_setpointScaling to 1.32821 Set acd_a_nwsCapOrd_deg to 128 Set acd_a_nwsFoOrd_deg to 128 Set motfd_enum_acType to 42 Set acd_flg_nwsCapOrdValid to 1 Set acd_flg_nwsFoOrdValid to 1 Set acd_a_nwsWhlAngDem_deg to 0 Set acd_flg_nwsWhlAngDemValid to 1 Set swd_a_driverSteerWheel_deg to -180 Set lvcd_enum_operatStationPos to 0 Set smd_enum_safetyMode to 0 Set swd_flg_driverSteerWheelValid to 1 Set tasd_a_turret_deg to 180 Set atcd_pct_driverAtacDemand to 2 Set motfd_m_acWgt_t to 1 Set acd_flg_nwsWhlAngValid to 1 Set acd_a_nwsWhlAng_deg to 0.345 Set tasd_flg_turretValid to 1 Set atcd_flg_driverAtacValid to 1 Set drd_flg_connect to 0 Set swd_flg_sensorChange to 0 Set spb_all_params.spd_y_acCogH_m to 1 Set spb_all_params.spd_c_acNsdRollDg to 0.001 Set spb_all_params.spd_y_tur2AcMlg_m to 1 Set spb_all_params.spd_y_tur2AcRWheel_m to 1 Set spb_all_params.spd_flg_acArincAvailable to 1 Set spb_all_params.spd_y_tur2AcCog_m to 1 Set spb_all_params.spd_a_NLGsteerLimUpper_deg to 1 Set spb_all_params.spd_a_NLGsteerLimLower_deg to 0 Set spb_all_params.spd_f_tugMechBrakeLim_kN to 1 Set spb_all_params.spd_m_acMTOW_t to 1 Set spb_all_params.spd_y_tur2TugWheelLat_m to 1 Set spb_all_params.spd_y_tur2TugAxleF_m to 1 Set spb_all_params.spd_y_tur2TugAxleM_m to 1 Set spb_all_params.spd_y_tur2TugAxleR_m to 1 Set spb_all_params.spd_m_tugPltfm_kg to 1000 Set spb_all_params.spd_y_tugPltfmLink_m to 0.5 Set spb_all_params.spd_m_tug_kg to 20000 Set spb_all_params.spd_z_tugFinalDriveRatioWM to 1 Set spb_all_params.spd_y_tugTyreRadius_m to 0.2 Set spb_all_params.spd_a_tugWMmax_deg to 1 Set fed_enum_nlgLongTyreStatus to 1 Set smd_enum_safetyFailReason to 0 At: 120 Set dcd_vel_tugWsFL_kts to 0.49 Set dcd_vel_tugWsFR_kts to 0.49 Set dcd_vel_tugWsRL_kts to 0.49 Set dcd_vel_tugWsRR_kts to 0.49 Set tdd_tq_wheelDemFR_Nm to 30000 Set tdd_tq_wheelDemFL_Nm to 30000 Set tdd_tq_wheelDemRR_Nm to 30000 Set tdd_tq_wheelDemRL_Nm to 30000 Set dcd_tq_absLimFL_Nm to 0 Set dcd_tq_absLimFR_Nm to 0 Set dcd_tq_absLimRL_Nm to 0 Set dcd_tq_absLimRR_Nm to 0 Set oad_a_steerAckmFL_deg to -89.99 Set oad_a_steerAckmFR_deg to -89.99 Set oad_a_steerAckmRL_deg to -89.99 Set oad_a_steerAckmRR_deg to -89.99 Set dcd_flg_speedFLValid to 1 Set dcd_flg_speedFRValid to 1 Set dcd_flg_speedRLValid to 1 Set dcd_flg_speedRRValid to 1 Set dbd_pct_acDcmUppFrcLim to -5 Set lvcd_enum_parkBrkReq to 1 Set mmd_enum_systemMode to 4 Set fed_f_nlgLongTyre_kN to 771 Set motfd_vel_desiredSpd_kts to -49 Set motfd_enum_accProfile to 3 Set motfd_flg_accDelayOvrd to 0 Set dbd_pct_acPcmUppFrcLim to 15 Set dbd_pct_acPcmLwrFrcLim to -5 Set bfd_flg_pilotBrakingFilt to 1 Set dbd_pct_acDcmLwrFrcLim to 0 Set fcd_f_dTerm_kN to 0 Set lvcd_pct_brkPedalPos to 0.09 Set lvcd_pct_throtPedPos to 95.1 Set lvcd_enum_fwdNeuRevPos to 0 Set lvcd_enum_parkBrakeStatus to 0 Set fcd_f_tractionDemand_kN to -180 Set lvcd_p_tugBrakePressure_bar to 0.09 Set tdd_f_negLimTractionTot_kN to -150 Set tdd_f_posLimTractionTot_kN to 150 Set fcd_k_setpointScaling to 1.32821 Set acd_a_nwsCapOrd_deg to -128 Set acd_a_nwsFoOrd_deg to -128 Set motfd_enum_acType to 42 Set acd_flg_nwsCapOrdValid to 1 Set acd_flg_nwsFoOrdValid to 1 Set acd_a_nwsWhlAngDem_deg to 0 Set acd_flg_nwsWhlAngDemValid to 1 Set swd_a_driverSteerWheel_deg to 0 Set lvcd_enum_operatStationPos to 0 Set smd_enum_safetyMode to 0 Set swd_flg_driverSteerWheelValid to 1 Set tasd_a_turret_deg to 0 Set atcd_pct_driverAtacDemand to 2 Set motfd_m_acWgt_t to 1 Set acd_flg_nwsWhlAngValid to 1 Set acd_a_nwsWhlAng_deg to 0.355 Set tasd_flg_turretValid to 1 Set atcd_flg_driverAtacValid to 1 Set drd_flg_connect to 0 Set swd_flg_sensorChange to 0 Set spb_all_params.spd_y_acCogH_m to 1 Set spb_all_params.spd_c_acNsdRollDg to 0.001 Set spb_all_params.spd_y_tur2AcMlg_m to 1 Set spb_all_params.spd_y_tur2AcRWheel_m to 1 Set spb_all_params.spd_flg_acArincAvailable to 1 Set spb_all_params.spd_y_tur2AcCog_m to 1 Set spb_all_params.spd_a_NLGsteerLimUpper_deg to 1 Set spb_all_params.spd_a_NLGsteerLimLower_deg to 0 Set spb_all_params.spd_f_tugMechBrakeLim_kN to 1 Set spb_all_params.spd_m_acMTOW_t to 1 Set spb_all_params.spd_y_tur2TugWheelLat_m to 1 Set spb_all_params.spd_y_tur2TugAxleF_m to 1 Set spb_all_params.spd_y_tur2TugAxleM_m to 1 Set spb_all_params.spd_y_tur2TugAxleR_m to 1 Set spb_all_params.spd_m_tugPltfm_kg to 1000 Set spb_all_params.spd_y_tugPltfmLink_m to 0.5 Set spb_all_params.spd_m_tug_kg to 20000 Set spb_all_params.spd_z_tugFinalDriveRatioWM to 1 Set spb_all_params.spd_y_tugTyreRadius_m to 0.2 Set spb_all_params.spd_a_tugWMmax_deg to 1 Set fed_enum_nlgLongTyreStatus to 1 Set smd_enum_safetyFailReason to 0 | At: 100 Verify wmd_vel_refWheelSpd_kts is 0.5100001 Verify wmd_acc_refWheelSpd_mps2 is 2.572222 Verify wmd_tq_absLimFL_Nm is 10 Verify wmd_tq_absLimFR_Nm is 0 Verify wmd_tq_absLimRL_Nm is 10 Verify wmd_tq_absLimRR_Nm is 0 Verify wmd_flg_refWheelSpdValid is 1 Verify wmd_idx_selectedWheeldIndex is 0 Verify wmd_vel_estWheelSpd_mps is 0.2623667 Verify wmd_vel_initSpdRef_mps is 0 Verify wmd_flg_braking is 0 Verify wmd_flg_latchSpdInvalid is 0 Verify wmd_a_totalDemFL_rad is -1.570622 Verify wmd_a_totalDemFR_rad is -1.570622 Verify wmd_a_totalDemRL_rad is -1.570622 Verify wmd_a_totalDemRR_rad is -1.570622 Verify wmd_vel_tugWsFL_mps is 0.2623667 Verify wmd_vel_tugWsFR_mps is 0.2623667 Verify wmd_vel_tugWsRL_mps is 0.2623667 Verify wmd_vel_tugWsRR_mps is 0.2623667 Verify wmd_spd_estimAbsFL_mps is 0.2623667 Verify wmd_spd_estimAbsFR_mps is 1.768634 Verify wmd_spd_estimAbsRL_mps is 0.0045809 Verify wmd_spd_estimAbsRR_mps is 1.751251 Verify wmd_vel_velMargin_kts is 1.030767 Verify wmd_flg_spdCheckOkFL is 1 Verify wmd_flg_spdCheckOkFR is 0 Verify wmd_flg_spdCheckOkRL is 1 Verify wmd_flg_spdCheckOkRR is 0 Verify sod_pct_DCMUpperFrcLimPO is -5 Verify sod_pct_DCMLowerFrcLimPO is -5 Verify sod_flg_normal2waiting is 0 Verify sod_flg_maxPedalPos is 1 Verify sod_flg_zeroSpeed is 0 Verify sod_flg_startMoving is 0 Verify sod_flg_fullForceDemand is 1 Verify sod_flg_extndUppLwrLimCross is 0 Verify sod_flg_driverReqLwrThnLim is 0 Verify sod_flg_extendLimits2saturation is 0 Verify sod_flg_saturation2extendLimits is 1 Verify sod_flg_saturation2constrictLimits is 0 Verify sod_flg_constrictLimits2normal is 1 Verify sod_flg_constrictLimits2saturation is 1 Verify sod_flg_forwardDemand is 1 Verify sod_pct_prevUppFrcLim is -10 Verify sod_pct_prevLwrFrcLim is -5 Verify sod_flg_startMovingFiltered is 0 Verify bcd_enum_parkBrakeRequest is 0 Verify ntd_enum_parkBrakeRequest is 0 Verify ntd_enum_forceControlMode is 3 Verify ntd_enum_neutralSubMode is 4 Verify ntd_flg_neutralDisabled is 1 Verify ntd_flg_neutralScReset is 0 Verify ntd_flg_frcCtrlReset is 1 Verify ntd_f_neutralChange_kN is 200 Verify scd_pct_NLGforceDemand is -5 Verify scd_acc_dem_mps2 is 0.1962 Verify scd_vel_dem_kts is 0.5100001 Verify scd_vel_latched_kts is 0.5100001 Verify scd_pct_speedIterm is -5 Verify scd_pct_speedPterm is 0 Verify scd_pct_accelIterm is -5 Verify scd_pct_accelPterm is -4.395641 Verify scd_enum_controlMode is 1 Verify scd_flg_delayActive is 0 Verify scd_flg_PIreset is 1 Verify scd_flg_noAuthorityReset is 1 Verify scd_pct_speedOut_pc is -5 Verify scd_pct_accelOut_pc is -5 Verify scd_tm_accel_s is 10 Verify scd_tm_delay_s is 0 Verify scd_tm_delayThres_s is 0 Verify scd_flg_noPilotBraking is 0 Verify scd_flg_zero2minimum is 0 Verify scd_flg_minimum2zero is 1 Verify scd_flg_factor2zero is 1 Verify scd_flg_minimum2factor is 0 Verify scd_flg_selectAccelProfileTarget is 0 Verify scd_fact_spdGainMod is 1 Verify scd_fact_accGainMod is 1 Verify scd_flg_holdIntSpeed is 0 Verify scd_flg_holdIntAccel is 1 Verify ppd_pct_driverRequest is -5 Verify ppd_flg_stopControl is 0 Verify ppd_pct_accelPedalPstRateLimit is 95.1 Verify ppd_flg_hydraulicBraking is 0 Verify ppd_p_tugBrakePresFilt_bar is 0.09 Verify ppd_vel_activeLimit_kts is 15 Verify ppd_pct_speedLimitPIOut is -5 Verify ppd_pct_activeUpperLimit is -5 Verify ppd_pct_activeLowerLimit is -5 Verify ppd_pct_accelLimitPIOut is -5 Verify ppd_pct_brkPdlFrcDemand is -0.009 Verify ppd_pct_driverForcePreLimited is 4.746 Verify ppd_pct_zeroControlPIOut is -1429.052 Verify ppd_pct_brkPedalPstRateLimit is 0.09 Verify ppd_pct_spdMaxLimit is -5 Verify ppd_pct_spdMinLimit is 0 Verify ppd_pct_maxAccelLimit is -5 Verify ppd_pct_minAccelLimit is 0 Verify ppd_flg_brkPdlPressed is 0 Verify ppd_flg_forwards is 1 Verify ppd_c_FNRfactor is 1 Verify ppd_pct_absAccelFrcEnv is 5 Verify ppd_flg_fnrSetNeutral is 0 Verify ppd_flg_setZeroAccelPedal is 0 Verify ppd_pct_zeroControlInit is -1529.052 Verify ppd_pct_zeroCtrlPedalLim is 1429.052 Verify ppd_pct_zeroCtrlNegLimDrv is -1529.052 Verify ppd_pct_zeroCtrlPosLimDrv is 1529.052 Verify ppd_pct_zeroCtrlNegLim is -1429.052 Verify ppd_pct_zeroCtrlPosLim is 1429.052 Verify ppd_flg_ZeroSpdHoldIntegrator is 1 Verify ppd_pct_zeroSpeedPTerm is -2.55 Verify ppd_pct_zeroSpeedITerm is -1526.502 Verify ppd_pct_throtPedPos is 95.1 Verify ppd_pct_brkPedalPos is 0.09 Verify cld_a_nwsDemand_deg is 0 Verify cld_flg_nwsDemandValid is 1 Verify cld_flg_latchCaptOrd is 0 Verify cld_flg_latchFoOrd is 0 Verify cld_flg_latchNwsAngDem is 0 Verify dwd_a_driverDemand_deg is 13.8 Verify dwd_flg_driverTakeControl is 0 Verify dwd_enum_driverSteerActv is 2 Verify dwd_flg_negativeTurnAngle is 0 Verify dwd_flg_driverAngleReset is 0 Verify dwd_a_wheelAngleChange_deg is 30 Verify dwd_a_driverDemandUnFiltered_deg is 13.8 Verify dwd_a_driverWheelInit_deg is 0 Verify dwd_flg_driverAngleInvalidLatched is 0 Verify msd_f_nlgTarget_kN is -0.4905 Verify msd_pct_ATAC is 0 Verify msd_a_ATA_deg is 180 Verify msd_enum_forceControlMode is 5 Verify msd_a_steerDemand_deg is 3.147194 Verify msd_enum_atacLedRequest is 0 Verify msd_flg_applySpeedRateLimit is 0 Verify msd_enum_ATAtype is 2 Verify msd_enum_safetyReaction is 0 Verify msd_a_maxSteerLimit_deg is 3.147194 Verify msd_pct_nlgTarget is -5 Verify msd_x_minTurnCentre_m is 1.818701 Verify msd_flg_enableDriverSteering is 1 Verify msd_pct_driverAtacDemand is 2 Verify msd_a_nwsWhlAng_deg is 0.355 Verify msd_a_turret_deg is -180 Verify msd_flg_rampATAtoZero is 0 Verify msd_flg_rampATACtoZero is 0 Verify msd_pct_ATACsaved is 2 Verify msd_flg_turretAngleInvalidLatch is 0 Verify msd_a_turretAtaCorrection_deg is 180 Verify sod_enum_soState is 0 Verify scd_enum_delayMode is 0 Verify ppd_enum_dcmState is 1 At: 110 Verify wmd_vel_refWheelSpd_kts is 0.49 Verify wmd_acc_refWheelSpd_mps2 is -1.028889 Verify wmd_tq_absLimFL_Nm is 10 Verify wmd_tq_absLimFR_Nm is 0.1 Verify wmd_tq_absLimRL_Nm is 10 Verify wmd_tq_absLimRR_Nm is 0.1 Verify wmd_flg_refWheelSpdValid is 1 Verify wmd_idx_selectedWheeldIndex is 0 Verify wmd_vel_estWheelSpd_mps is 0.2520778 Verify wmd_vel_initSpdRef_mps is 0 Verify wmd_flg_braking is 1 Verify wmd_flg_latchSpdInvalid is 0 Verify wmd_a_totalDemFL_rad is 1.570622 Verify wmd_a_totalDemFR_rad is 1.570622 Verify wmd_a_totalDemRL_rad is 1.570622 Verify wmd_a_totalDemRR_rad is 1.570622 Verify wmd_vel_tugWsFL_mps is 0.2520778 Verify wmd_vel_tugWsFR_mps is 0.2520778 Verify wmd_vel_tugWsRL_mps is 0.2520778 Verify wmd_vel_tugWsRR_mps is 0.2520778 Verify wmd_spd_estimAbsFL_mps is 0.2520778 Verify wmd_spd_estimAbsFR_mps is 0.3565229 Verify wmd_spd_estimAbsRL_mps is 0.000044 Verify wmd_spd_estimAbsRR_mps is 0.2521218 Verify wmd_vel_velMargin_kts is 2 Verify wmd_flg_spdCheckOkFL is 1 Verify wmd_flg_spdCheckOkFR is 1 Verify wmd_flg_spdCheckOkRL is 1 Verify wmd_flg_spdCheckOkRR is 1 Verify sod_pct_DCMUpperFrcLimPO is -5 Verify sod_pct_DCMLowerFrcLimPO is -5 Verify sod_flg_normal2waiting is 1 Verify sod_flg_maxPedalPos is 1 Verify sod_flg_zeroSpeed is 1 Verify sod_flg_startMoving is 0 Verify sod_flg_fullForceDemand is 1 Verify sod_flg_extndUppLwrLimCross is 0 Verify sod_flg_driverReqLwrThnLim is 0 Verify sod_flg_extendLimits2saturation is 0 Verify sod_flg_saturation2extendLimits is 1 Verify sod_flg_saturation2constrictLimits is 0 Verify sod_flg_constrictLimits2normal is 1 Verify sod_flg_constrictLimits2saturation is 1 Verify sod_flg_forwardDemand is 1 Verify sod_pct_prevUppFrcLim is -5 Verify sod_pct_prevLwrFrcLim is -5 Verify sod_flg_startMovingFiltered is 0 Verify bcd_enum_parkBrakeRequest is 0 Verify ntd_enum_parkBrakeRequest is 0 Verify ntd_enum_forceControlMode is 3 Verify ntd_enum_neutralSubMode is 4 Verify ntd_flg_neutralDisabled is 1 Verify ntd_flg_neutralScReset is 0 Verify ntd_flg_frcCtrlReset is 1 Verify ntd_f_neutralChange_kN is 771 Verify scd_pct_NLGforceDemand is -5 Verify scd_acc_dem_mps2 is 0.1962 Verify scd_vel_dem_kts is 0.49 Verify scd_vel_latched_kts is 0.49 Verify scd_pct_speedIterm is -5 Verify scd_pct_speedPterm is 0 Verify scd_pct_accelIterm is -5 Verify scd_pct_accelPterm is 2.266415 Verify scd_enum_controlMode is 1 Verify scd_flg_delayActive is 0 Verify scd_flg_PIreset is 1 Verify scd_flg_noAuthorityReset is 1 Verify scd_pct_speedOut_pc is -5 Verify scd_pct_accelOut_pc is -2.733585 Verify scd_tm_accel_s is 0 Verify scd_tm_delay_s is 0 Verify scd_tm_delayThres_s is 0 Verify scd_flg_noPilotBraking is 0 Verify scd_flg_zero2minimum is 1 Verify scd_flg_minimum2zero is 0 Verify scd_flg_factor2zero is 0 Verify scd_flg_minimum2factor is 0 Verify scd_flg_selectAccelProfileTarget is 0 Verify scd_fact_spdGainMod is 1 Verify scd_fact_accGainMod is 1 Verify scd_flg_holdIntSpeed is 0 Verify scd_flg_holdIntAccel is 0 Verify ppd_pct_driverRequest is -5 Verify ppd_flg_stopControl is 0 Verify ppd_pct_accelPedalPstRateLimit is 95.1 Verify ppd_flg_hydraulicBraking is 0 Verify ppd_p_tugBrakePresFilt_bar is 0.09 Verify ppd_vel_activeLimit_kts is 15 Verify ppd_pct_speedLimitPIOut is -5 Verify ppd_pct_activeUpperLimit is -5 Verify ppd_pct_activeLowerLimit is -5 Verify ppd_pct_accelLimitPIOut is -5 Verify ppd_pct_brkPdlFrcDemand is -0.009 Verify ppd_pct_driverForcePreLimited is 4.746 Verify ppd_pct_zeroControlPIOut is -1529.052 Verify ppd_pct_brkPedalPstRateLimit is 0.09 Verify ppd_pct_spdMaxLimit is -5 Verify ppd_pct_spdMinLimit is 0 Verify ppd_pct_maxAccelLimit is -5 Verify ppd_pct_minAccelLimit is 0 Verify ppd_flg_brkPdlPressed is 0 Verify ppd_flg_forwards is 1 Verify ppd_c_FNRfactor is 1 Verify ppd_pct_absAccelFrcEnv is 5 Verify ppd_flg_fnrSetNeutral is 0 Verify ppd_flg_setZeroAccelPedal is 0 Verify ppd_pct_zeroControlInit is -1630.989 Verify ppd_pct_zeroCtrlPedalLim is 1530.989 Verify ppd_pct_zeroCtrlNegLimDrv is -1529.052 Verify ppd_pct_zeroCtrlPosLimDrv is 1529.052 Verify ppd_pct_zeroCtrlNegLim is -1529.052 Verify ppd_pct_zeroCtrlPosLim is 1529.052 Verify ppd_flg_ZeroSpdHoldIntegrator is 1 Verify ppd_pct_zeroSpeedPTerm is -2.45 Verify ppd_pct_zeroSpeedITerm is -1628.539 Verify ppd_pct_throtPedPos is 95.1 Verify ppd_pct_brkPedalPos is 0.09 Verify cld_a_nwsDemand_deg is 0 Verify cld_flg_nwsDemandValid is 1 Verify cld_flg_latchCaptOrd is 0 Verify cld_flg_latchFoOrd is 0 Verify cld_flg_latchNwsAngDem is 0 Verify dwd_a_driverDemand_deg is 16.8 Verify dwd_flg_driverTakeControl is 0 Verify dwd_enum_driverSteerActv is 2 Verify dwd_flg_negativeTurnAngle is 0 Verify dwd_flg_driverAngleReset is 0 Verify dwd_a_wheelAngleChange_deg is 0 Verify dwd_a_driverDemandUnFiltered_deg is 16.8 Verify dwd_a_driverWheelInit_deg is 0 Verify dwd_flg_driverAngleInvalidLatched is 0 Verify msd_f_nlgTarget_kN is -0.4905 Verify msd_pct_ATAC is 0 Verify msd_a_ATA_deg is -180 Verify msd_enum_forceControlMode is 5 Verify msd_a_steerDemand_deg is 0.4957123 Verify msd_enum_atacLedRequest is 0 Verify msd_flg_applySpeedRateLimit is 0 Verify msd_enum_ATAtype is 2 Verify msd_enum_safetyReaction is 0 Verify msd_a_maxSteerLimit_deg is 0.4957123 Verify msd_pct_nlgTarget is -5 Verify msd_x_minTurnCentre_m is 115.5801 Verify msd_flg_enableDriverSteering is 1 Verify msd_pct_driverAtacDemand is 2 Verify msd_a_nwsWhlAng_deg is 0.345 Verify msd_a_turret_deg is 180 Verify msd_flg_rampATAtoZero is 0 Verify msd_flg_rampATACtoZero is 0 Verify msd_pct_ATACsaved is 2 Verify msd_flg_turretAngleInvalidLatch is 0 Verify msd_a_turretAtaCorrection_deg is -180 Verify sod_enum_soState is 1 Verify scd_enum_delayMode is 1 Verify ppd_enum_dcmState is 1 At: 120 Verify wmd_vel_refWheelSpd_kts is 0.49 Verify wmd_acc_refWheelSpd_mps2 is 0 Verify wmd_tq_absLimFL_Nm is 0 Verify wmd_tq_absLimFR_Nm is 0 Verify wmd_tq_absLimRL_Nm is 0 Verify wmd_tq_absLimRR_Nm is 0 Verify wmd_flg_refWheelSpdValid is 1 Verify wmd_idx_selectedWheeldIndex is 0 Verify wmd_vel_estWheelSpd_mps is 0.2520778 Verify wmd_vel_initSpdRef_mps is 0 Verify wmd_flg_braking is 0 Verify wmd_flg_latchSpdInvalid is 0 Verify wmd_a_totalDemFL_rad is -1.570622 Verify wmd_a_totalDemFR_rad is -1.570622 Verify wmd_a_totalDemRL_rad is -1.570622 Verify wmd_a_totalDemRR_rad is -1.570622 Verify wmd_vel_tugWsFL_mps is 0.2520778 Verify wmd_vel_tugWsFR_mps is 0.2520778 Verify wmd_vel_tugWsRL_mps is 0.2520778 Verify wmd_vel_tugWsRR_mps is 0.2520778 Verify wmd_spd_estimAbsFL_mps is 0.2520778 Verify wmd_spd_estimAbsFR_mps is 0.3564607 Verify wmd_spd_estimAbsRL_mps is 0.000044 Verify wmd_spd_estimAbsRR_mps is 0.2520338 Verify wmd_vel_velMargin_kts is 2 Verify wmd_flg_spdCheckOkFL is 1 Verify wmd_flg_spdCheckOkFR is 1 Verify wmd_flg_spdCheckOkRL is 1 Verify wmd_flg_spdCheckOkRR is 1 Verify sod_pct_DCMUpperFrcLimPO is -5 Verify sod_pct_DCMLowerFrcLimPO is 0 Verify sod_flg_normal2waiting is 1 Verify sod_flg_maxPedalPos is 1 Verify sod_flg_zeroSpeed is 1 Verify sod_flg_startMoving is 0 Verify sod_flg_fullForceDemand is 1 Verify sod_flg_extndUppLwrLimCross is 0 Verify sod_flg_driverReqLwrThnLim is 0 Verify sod_flg_extendLimits2saturation is 0 Verify sod_flg_saturation2extendLimits is 1 Verify sod_flg_saturation2constrictLimits is 0 Verify sod_flg_constrictLimits2normal is 1 Verify sod_flg_constrictLimits2saturation is 1 Verify sod_flg_forwardDemand is 1 Verify sod_pct_prevUppFrcLim is -5 Verify sod_pct_prevLwrFrcLim is -5 Verify sod_flg_startMovingFiltered is 0 Verify bcd_enum_parkBrakeRequest is 0 Verify ntd_enum_parkBrakeRequest is 0 Verify ntd_enum_forceControlMode is 3 Verify ntd_enum_neutralSubMode is 4 Verify ntd_flg_neutralDisabled is 1 Verify ntd_flg_neutralScReset is 0 Verify ntd_flg_frcCtrlReset is 1 Verify ntd_f_neutralChange_kN is 771 Verify scd_pct_NLGforceDemand is -5 Verify scd_acc_dem_mps2 is 0.1962 Verify scd_vel_dem_kts is 0.49 Verify scd_vel_latched_kts is 0.49 Verify scd_pct_speedIterm is -5 Verify scd_pct_speedPterm is 0 Verify scd_pct_accelIterm is -5 Verify scd_pct_accelPterm is 0.36297 Verify scd_enum_controlMode is 1 Verify scd_flg_delayActive is 0 Verify scd_flg_PIreset is 1 Verify scd_flg_noAuthorityReset is 1 Verify scd_pct_speedOut_pc is -5 Verify scd_pct_accelOut_pc is -4.63703 Verify scd_tm_accel_s is 0 Verify scd_tm_delay_s is 0 Verify scd_tm_delayThres_s is 0 Verify scd_flg_noPilotBraking is 0 Verify scd_flg_zero2minimum is 0 Verify scd_flg_minimum2zero is 1 Verify scd_flg_factor2zero is 1 Verify scd_flg_minimum2factor is 0 Verify scd_flg_selectAccelProfileTarget is 0 Verify scd_fact_spdGainMod is 1 Verify scd_fact_accGainMod is 1 Verify scd_flg_holdIntSpeed is 0 Verify scd_flg_holdIntAccel is 0 Verify ppd_pct_driverRequest is 0 Verify ppd_flg_stopControl is 0 Verify ppd_pct_accelPedalPstRateLimit is 95.1 Verify ppd_flg_hydraulicBraking is 0 Verify ppd_p_tugBrakePresFilt_bar is 0.09 Verify ppd_vel_activeLimit_kts is 15 Verify ppd_pct_speedLimitPIOut is -5 Verify ppd_pct_activeUpperLimit is -5 Verify ppd_pct_activeLowerLimit is 0 Verify ppd_pct_accelLimitPIOut is -5 Verify ppd_pct_brkPdlFrcDemand is 0 Verify ppd_pct_driverForcePreLimited is 4.755 Verify ppd_pct_zeroControlPIOut is -1529.052 Verify ppd_pct_brkPedalPstRateLimit is 0.09 Verify ppd_pct_spdMaxLimit is -5 Verify ppd_pct_spdMinLimit is 0 Verify ppd_pct_maxAccelLimit is -5 Verify ppd_pct_minAccelLimit is 0 Verify ppd_flg_brkPdlPressed is 0 Verify ppd_flg_forwards is 1 Verify ppd_c_FNRfactor is 1 Verify ppd_pct_absAccelFrcEnv is 5 Verify ppd_flg_fnrSetNeutral is 0 Verify ppd_flg_setZeroAccelPedal is 0 Verify ppd_pct_zeroControlInit is -1732.926 Verify ppd_pct_zeroCtrlPedalLim is 1632.926 Verify ppd_pct_zeroCtrlNegLimDrv is -1529.052 Verify ppd_pct_zeroCtrlPosLimDrv is 1529.052 Verify ppd_pct_zeroCtrlNegLim is -1529.052 Verify ppd_pct_zeroCtrlPosLim is 1529.052 Verify ppd_flg_ZeroSpdHoldIntegrator is 1 Verify ppd_pct_zeroSpeedPTerm is -2.45 Verify ppd_pct_zeroSpeedITerm is -1730.476 Verify ppd_pct_throtPedPos is 95.1 Verify ppd_pct_brkPedalPos is 0.09 Verify cld_a_nwsDemand_deg is 0 Verify cld_flg_nwsDemandValid is 1 Verify cld_flg_latchCaptOrd is 0 Verify cld_flg_latchFoOrd is 0 Verify cld_flg_latchNwsAngDem is 0 Verify dwd_a_driverDemand_deg is 16.8 Verify dwd_flg_driverTakeControl is 0 Verify dwd_enum_driverSteerActv is 2 Verify dwd_flg_negativeTurnAngle is 0 Verify dwd_flg_driverAngleReset is 0 Verify dwd_a_wheelAngleChange_deg is 180 Verify dwd_a_driverDemandUnFiltered_deg is 16.8 Verify dwd_a_driverWheelInit_deg is 0 Verify dwd_flg_driverAngleInvalidLatched is 0 Verify msd_f_nlgTarget_kN is 0 Verify msd_pct_ATAC is 0 Verify msd_a_ATA_deg is 0 Verify msd_enum_forceControlMode is 5 Verify msd_a_steerDemand_deg is 0.4957123 Verify msd_enum_atacLedRequest is 0 Verify msd_flg_applySpeedRateLimit is 0 Verify msd_enum_ATAtype is 2 Verify msd_enum_safetyReaction is 0 Verify msd_a_maxSteerLimit_deg is 0.4957123 Verify msd_pct_nlgTarget is 0 Verify msd_x_minTurnCentre_m is 115.5801 Verify msd_flg_enableDriverSteering is 1 Verify msd_pct_driverAtacDemand is 2 Verify msd_a_nwsWhlAng_deg is 0.355 Verify msd_a_turret_deg is 0 Verify msd_flg_rampATAtoZero is 0 Verify msd_flg_rampATACtoZero is 0 Verify msd_pct_ATACsaved is 2 Verify msd_flg_turretAngleInvalidLatch is 0 Verify msd_a_turretAtaCorrection_deg is 0 Verify sod_enum_soState is 1 Verify scd_enum_delayMode is 0 Verify ppd_enum_dcmState is 1 | Normal |  | TXB-HLC-TC_2250 TXB-HLC-TC_2204 | High Level Test
TXB-HLC-TP_13751 | 4.1.2.6.0-2.75 |  |  | Procedure Step | 18 | At: 130 Set dcd_vel_tugWsFL_kts to 0.49 Set dcd_vel_tugWsFR_kts to 0.49 Set dcd_vel_tugWsRL_kts to 0.49 Set dcd_vel_tugWsRR_kts to 0.49 Set tdd_tq_wheelDemFR_Nm to -30000 Set tdd_tq_wheelDemFL_Nm to -30000 Set tdd_tq_wheelDemRR_Nm to -30000 Set tdd_tq_wheelDemRL_Nm to -30000 Set dcd_tq_absLimFL_Nm to 10 Set dcd_tq_absLimFR_Nm to 10 Set dcd_tq_absLimRL_Nm to 10 Set dcd_tq_absLimRR_Nm to 10 Set oad_a_steerAckmFL_deg to 89.99 Set oad_a_steerAckmFR_deg to 89.99 Set oad_a_steerAckmRL_deg to 89.99 Set oad_a_steerAckmRR_deg to 89.99 Set dcd_flg_speedFLValid to 1 Set dcd_flg_speedFRValid to 1 Set dcd_flg_speedRLValid to 1 Set dcd_flg_speedRRValid to 1 Set dbd_pct_acDcmUppFrcLim to -5 Set lvcd_enum_parkBrkReq to 1 Set mmd_enum_systemMode to 4 Set fed_f_nlgLongTyre_kN to 771 Set motfd_vel_desiredSpd_kts to -49 Set motfd_enum_accProfile to 3 Set motfd_flg_accDelayOvrd to 0 Set dbd_pct_acPcmUppFrcLim to 15 Set dbd_pct_acPcmLwrFrcLim to -5 Set bfd_flg_pilotBrakingFilt to 1 Set dbd_pct_acDcmLwrFrcLim to 0 Set fcd_f_dTerm_kN to 0 Set lvcd_pct_brkPedalPos to 0.09 Set lvcd_pct_throtPedPos to 95.1 Set lvcd_enum_fwdNeuRevPos to 0 Set lvcd_enum_parkBrakeStatus to 0 Set fcd_f_tractionDemand_kN to -190 Set lvcd_p_tugBrakePressure_bar to 0.09 Set tdd_f_negLimTractionTot_kN to -150 Set tdd_f_posLimTractionTot_kN to 90 Set fcd_k_setpointScaling to 1.32821 Set acd_a_nwsCapOrd_deg to 0.255 Set acd_a_nwsFoOrd_deg to 2.755 Set motfd_enum_acType to 42 Set acd_flg_nwsCapOrdValid to 1 Set acd_flg_nwsFoOrdValid to 1 Set acd_a_nwsWhlAngDem_deg to 0 Set acd_flg_nwsWhlAngDemValid to 1 Set swd_a_driverSteerWheel_deg to -180 Set lvcd_enum_operatStationPos to 0 Set smd_enum_safetyMode to 0 Set swd_flg_driverSteerWheelValid to 1 Set tasd_a_turret_deg to 0.255 Set atcd_pct_driverAtacDemand to 2 Set motfd_m_acWgt_t to 1 Set acd_flg_nwsWhlAngValid to 1 Set acd_a_nwsWhlAng_deg to 0.345 Set tasd_flg_turretValid to 1 Set atcd_flg_driverAtacValid to 1 Set drd_flg_connect to 0 Set swd_flg_sensorChange to 0 Set spb_all_params.spd_y_acCogH_m to 0.01 Set spb_all_params.spd_c_acNsdRollDg to 0.001 Set spb_all_params.spd_y_tur2AcMlg_m to 0.02 Set spb_all_params.spd_y_tur2AcRWheel_m to 4 Set spb_all_params.spd_flg_acArincAvailable to 1 Set spb_all_params.spd_y_tur2AcCog_m to 1 Set spb_all_params.spd_a_NLGsteerLimUpper_deg to 1 Set spb_all_params.spd_a_NLGsteerLimLower_deg to -90 Set spb_all_params.spd_f_tugMechBrakeLim_kN to 0.01 Set spb_all_params.spd_m_acMTOW_t to 1 Set spb_all_params.spd_y_tur2TugWheelLat_m to 0.1 Set spb_all_params.spd_y_tur2TugAxleF_m to 0.01 Set spb_all_params.spd_y_tur2TugAxleM_m to 0.1 Set spb_all_params.spd_y_tur2TugAxleR_m to 0.01 Set spb_all_params.spd_m_tugPltfm_kg to 1000 Set spb_all_params.spd_y_tugPltfmLink_m to 0.5 Set spb_all_params.spd_m_tug_kg to 20000 Set spb_all_params.spd_z_tugFinalDriveRatioWM to 60 Set spb_all_params.spd_y_tugTyreRadius_m to 0 Set spb_all_params.spd_a_tugWMmax_deg to 1 Set fed_enum_nlgLongTyreStatus to 1 Set smd_enum_safetyFailReason to 0 At: 140 Set dcd_vel_tugWsFL_kts to 0.49 Set dcd_vel_tugWsFR_kts to 0.49 Set dcd_vel_tugWsRL_kts to 0.49 Set dcd_vel_tugWsRR_kts to 0.49 Set tdd_tq_wheelDemFR_Nm to 15000 Set tdd_tq_wheelDemFL_Nm to 18000 Set tdd_tq_wheelDemRR_Nm to 14000 Set tdd_tq_wheelDemRL_Nm to 12000 Set dcd_tq_absLimFL_Nm to 12000 Set dcd_tq_absLimFR_Nm to 15000 Set dcd_tq_absLimRL_Nm to 18000 Set dcd_tq_absLimRR_Nm to 14000 Set oad_a_steerAckmFL_deg to 89.99 Set oad_a_steerAckmFR_deg to 89.99 Set oad_a_steerAckmRL_deg to 89.99 Set oad_a_steerAckmRR_deg to 89.99 Set dcd_flg_speedFLValid to 1 Set dcd_flg_speedFRValid to 1 Set dcd_flg_speedRLValid to 1 Set dcd_flg_speedRRValid to 1 Set dbd_pct_acDcmUppFrcLim to -5 Set lvcd_enum_parkBrkReq to 1 Set mmd_enum_systemMode to 4 Set fed_f_nlgLongTyre_kN to 771 Set motfd_vel_desiredSpd_kts to -49 Set motfd_enum_accProfile to 3 Set motfd_flg_accDelayOvrd to 0 Set dbd_pct_acPcmUppFrcLim to 15 Set dbd_pct_acPcmLwrFrcLim to -5 Set bfd_flg_pilotBrakingFilt to 1 Set dbd_pct_acDcmLwrFrcLim to 0 Set fcd_f_dTerm_kN to 0 Set lvcd_pct_brkPedalPos to 0.09 Set lvcd_pct_throtPedPos to 95.1 Set lvcd_enum_fwdNeuRevPos to 0 Set lvcd_enum_parkBrakeStatus to 0 Set fcd_f_tractionDemand_kN to -200 Set lvcd_p_tugBrakePressure_bar to 0.09 Set tdd_f_negLimTractionTot_kN to -200 Set tdd_f_posLimTractionTot_kN to 90 Set fcd_k_setpointScaling to 1.32821 Set acd_a_nwsCapOrd_deg to 0.265 Set acd_a_nwsFoOrd_deg to 2.765 Set motfd_enum_acType to 42 Set acd_flg_nwsCapOrdValid to 1 Set acd_flg_nwsFoOrdValid to 1 Set acd_a_nwsWhlAngDem_deg to 0 Set acd_flg_nwsWhlAngDemValid to 1 Set swd_a_driverSteerWheel_deg to 180 Set lvcd_enum_operatStationPos to 0 Set smd_enum_safetyMode to 0 Set swd_flg_driverSteerWheelValid to 1 Set tasd_a_turret_deg to 0.265 Set atcd_pct_driverAtacDemand to 2 Set motfd_m_acWgt_t to 1 Set acd_flg_nwsWhlAngValid to 1 Set acd_a_nwsWhlAng_deg to 0.355 Set tasd_flg_turretValid to 1 Set atcd_flg_driverAtacValid to 1 Set drd_flg_connect to 0 Set swd_flg_sensorChange to 0 Set spb_all_params.spd_y_acCogH_m to 0.01 Set spb_all_params.spd_c_acNsdRollDg to 0.001 Set spb_all_params.spd_y_tur2AcMlg_m to 0.02 Set spb_all_params.spd_y_tur2AcRWheel_m to 4 Set spb_all_params.spd_flg_acArincAvailable to 1 Set spb_all_params.spd_y_tur2AcCog_m to 1 Set spb_all_params.spd_a_NLGsteerLimUpper_deg to 1 Set spb_all_params.spd_a_NLGsteerLimLower_deg to -90 Set spb_all_params.spd_f_tugMechBrakeLim_kN to 0.01 Set spb_all_params.spd_m_acMTOW_t to 1 Set spb_all_params.spd_y_tur2TugWheelLat_m to 0.1 Set spb_all_params.spd_y_tur2TugAxleF_m to 0.01 Set spb_all_params.spd_y_tur2TugAxleM_m to 0.1 Set spb_all_params.spd_y_tur2TugAxleR_m to 0.01 Set spb_all_params.spd_m_tugPltfm_kg to 1000 Set spb_all_params.spd_y_tugPltfmLink_m to 0.5 Set spb_all_params.spd_m_tug_kg to 20000 Set spb_all_params.spd_z_tugFinalDriveRatioWM to 60 Set spb_all_params.spd_y_tugTyreRadius_m to 0 Set spb_all_params.spd_a_tugWMmax_deg to 1 Set fed_enum_nlgLongTyreStatus to 1 Set smd_enum_safetyFailReason to 0 At: 150 Set dcd_vel_tugWsFL_kts to 0.49 Set dcd_vel_tugWsFR_kts to 0.49 Set dcd_vel_tugWsRL_kts to 0.49 Set dcd_vel_tugWsRR_kts to 0.49 Set tdd_tq_wheelDemFR_Nm to -30000 Set tdd_tq_wheelDemFL_Nm to -30000 Set tdd_tq_wheelDemRR_Nm to -30000 Set tdd_tq_wheelDemRL_Nm to -30000 Set dcd_tq_absLimFL_Nm to 0 Set dcd_tq_absLimFR_Nm to 0 Set dcd_tq_absLimRL_Nm to 0 Set dcd_tq_absLimRR_Nm to 0 Set oad_a_steerAckmFL_deg to 0 Set oad_a_steerAckmFR_deg to 0 Set oad_a_steerAckmRL_deg to 0 Set oad_a_steerAckmRR_deg to 0 Set dcd_flg_speedFLValid to 1 Set dcd_flg_speedFRValid to 1 Set dcd_flg_speedRLValid to 1 Set dcd_flg_speedRRValid to 1 Set dbd_pct_acDcmUppFrcLim to -5 Set lvcd_enum_parkBrkReq to 1 Set mmd_enum_systemMode to 4 Set fed_f_nlgLongTyre_kN to -200 Set motfd_vel_desiredSpd_kts to 0.15 Set motfd_enum_accProfile to 3 Set motfd_flg_accDelayOvrd to 0 Set dbd_pct_acPcmUppFrcLim to 15 Set dbd_pct_acPcmLwrFrcLim to -5 Set bfd_flg_pilotBrakingFilt to 0 Set dbd_pct_acDcmLwrFrcLim to 0 Set fcd_f_dTerm_kN to 0 Set lvcd_pct_brkPedalPos to 0.09 Set lvcd_pct_throtPedPos to 95.1 Set lvcd_enum_fwdNeuRevPos to 0 Set lvcd_enum_parkBrakeStatus to 0 Set fcd_f_tractionDemand_kN to 200 Set lvcd_p_tugBrakePressure_bar to 0.09 Set tdd_f_negLimTractionTot_kN to -200 Set tdd_f_posLimTractionTot_kN to 90 Set fcd_k_setpointScaling to 1.32821 Set acd_a_nwsCapOrd_deg to 0.255 Set acd_a_nwsFoOrd_deg to 2.755 Set motfd_enum_acType to 42 Set acd_flg_nwsCapOrdValid to 1 Set acd_flg_nwsFoOrdValid to 1 Set acd_a_nwsWhlAngDem_deg to 0 Set acd_flg_nwsWhlAngDemValid to 1 Set swd_a_driverSteerWheel_deg to 0 Set lvcd_enum_operatStationPos to 0 Set smd_enum_safetyMode to 0 Set swd_flg_driverSteerWheelValid to 1 Set tasd_a_turret_deg to 0.255 Set atcd_pct_driverAtacDemand to 2 Set motfd_m_acWgt_t to 1 Set acd_flg_nwsWhlAngValid to 1 Set acd_a_nwsWhlAng_deg to 0.345 Set tasd_flg_turretValid to 1 Set atcd_flg_driverAtacValid to 1 Set drd_flg_connect to 0 Set swd_flg_sensorChange to 0 Set spb_all_params.spd_y_acCogH_m to 0.01 Set spb_all_params.spd_c_acNsdRollDg to 0.001 Set spb_all_params.spd_y_tur2AcMlg_m to 0.02 Set spb_all_params.spd_y_tur2AcRWheel_m to 4 Set spb_all_params.spd_flg_acArincAvailable to 1 Set spb_all_params.spd_y_tur2AcCog_m to 1 Set spb_all_params.spd_a_NLGsteerLimUpper_deg to 1 Set spb_all_params.spd_a_NLGsteerLimLower_deg to -90 Set spb_all_params.spd_f_tugMechBrakeLim_kN to 0.01 Set spb_all_params.spd_m_acMTOW_t to 1 Set spb_all_params.spd_y_tur2TugWheelLat_m to 0.1 Set spb_all_params.spd_y_tur2TugAxleF_m to 0.01 Set spb_all_params.spd_y_tur2TugAxleM_m to 0.1 Set spb_all_params.spd_y_tur2TugAxleR_m to 0.01 Set spb_all_params.spd_m_tugPltfm_kg to 1000 Set spb_all_params.spd_y_tugPltfmLink_m to 0.5 Set spb_all_params.spd_m_tug_kg to 20000 Set spb_all_params.spd_z_tugFinalDriveRatioWM to 60 Set spb_all_params.spd_y_tugTyreRadius_m to 0 Set spb_all_params.spd_a_tugWMmax_deg to 1 Set fed_enum_nlgLongTyreStatus to 1 Set smd_enum_safetyFailReason to 0 | At: 130 Verify wmd_vel_refWheelSpd_kts is 0.49 Verify wmd_acc_refWheelSpd_mps2 is 0 Verify wmd_tq_absLimFL_Nm is 0 Verify wmd_tq_absLimFR_Nm is 30000 Verify wmd_tq_absLimRL_Nm is 0 Verify wmd_tq_absLimRR_Nm is 30000 Verify wmd_flg_refWheelSpdValid is 1 Verify wmd_idx_selectedWheeldIndex is 0 Verify wmd_vel_estWheelSpd_mps is 0.2520778 Verify wmd_vel_initSpdRef_mps is 0 Verify wmd_flg_braking is 1 Verify wmd_flg_latchSpdInvalid is 0 Verify wmd_a_totalDemFL_rad is 1.570622 Verify wmd_a_totalDemFR_rad is 1.570622 Verify wmd_a_totalDemRL_rad is 1.570622 Verify wmd_a_totalDemRR_rad is 1.570622 Verify wmd_vel_tugWsFL_mps is 0.2520778 Verify wmd_vel_tugWsFR_mps is 0.2520778 Verify wmd_vel_tugWsRL_mps is 0.2520778 Verify wmd_vel_tugWsRR_mps is 0.2520778 Verify wmd_spd_estimAbsFL_mps is 0.2520778 Verify wmd_spd_estimAbsFR_mps is 1.699363 Verify wmd_spd_estimAbsRL_mps is 0.0044013 Verify wmd_spd_estimAbsRR_mps is 1.682662 Verify wmd_vel_velMargin_kts is 1.030764 Verify wmd_flg_spdCheckOkFL is 1 Verify wmd_flg_spdCheckOkFR is 0 Verify wmd_flg_spdCheckOkRL is 1 Verify wmd_flg_spdCheckOkRR is 0 Verify sod_pct_DCMUpperFrcLimPO is -5 Verify sod_pct_DCMLowerFrcLimPO is 0 Verify sod_flg_normal2waiting is 1 Verify sod_flg_maxPedalPos is 1 Verify sod_flg_zeroSpeed is 1 Verify sod_flg_startMoving is 0 Verify sod_flg_fullForceDemand is 1 Verify sod_flg_extndUppLwrLimCross is 0 Verify sod_flg_driverReqLwrThnLim is 0 Verify sod_flg_extendLimits2saturation is 0 Verify sod_flg_saturation2extendLimits is 1 Verify sod_flg_saturation2constrictLimits is 0 Verify sod_flg_constrictLimits2normal is 1 Verify sod_flg_constrictLimits2saturation is 1 Verify sod_flg_forwardDemand is 1 Verify sod_pct_prevUppFrcLim is -5 Verify sod_pct_prevLwrFrcLim is 0 Verify sod_flg_startMovingFiltered is 0 Verify bcd_enum_parkBrakeRequest is 0 Verify ntd_enum_parkBrakeRequest is 0 Verify ntd_enum_forceControlMode is 3 Verify ntd_enum_neutralSubMode is 4 Verify ntd_flg_neutralDisabled is 1 Verify ntd_flg_neutralScReset is 0 Verify ntd_flg_frcCtrlReset is 1 Verify ntd_f_neutralChange_kN is 771 Verify scd_pct_NLGforceDemand is -5 Verify scd_acc_dem_mps2 is 0.1962 Verify scd_vel_dem_kts is 0.49 Verify scd_vel_latched_kts is 0.49 Verify scd_pct_speedIterm is -5 Verify scd_pct_speedPterm is 0 Verify scd_pct_accelIterm is -5 Verify scd_pct_accelPterm is 0.36297 Verify scd_enum_controlMode is 1 Verify scd_flg_delayActive is 0 Verify scd_flg_PIreset is 1 Verify scd_flg_noAuthorityReset is 1 Verify scd_pct_speedOut_pc is -5 Verify scd_pct_accelOut_pc is -4.63703 Verify scd_tm_accel_s is 0 Verify scd_tm_delay_s is 0 Verify scd_tm_delayThres_s is 0 Verify scd_flg_noPilotBraking is 0 Verify scd_flg_zero2minimum is 0 Verify scd_flg_minimum2zero is 1 Verify scd_flg_factor2zero is 1 Verify scd_flg_minimum2factor is 0 Verify scd_flg_selectAccelProfileTarget is 0 Verify scd_fact_spdGainMod is 1 Verify scd_fact_accGainMod is 1 Verify scd_flg_holdIntSpeed is 0 Verify scd_flg_holdIntAccel is 0 Verify ppd_pct_driverRequest is 0 Verify ppd_flg_stopControl is 0 Verify ppd_pct_accelPedalPstRateLimit is 95.1 Verify ppd_flg_hydraulicBraking is 0 Verify ppd_p_tugBrakePresFilt_bar is 0.09 Verify ppd_vel_activeLimit_kts is 15 Verify ppd_pct_speedLimitPIOut is -5 Verify ppd_pct_activeUpperLimit is -5 Verify ppd_pct_activeLowerLimit is 0 Verify ppd_pct_accelLimitPIOut is -5 Verify ppd_pct_brkPdlFrcDemand is 0 Verify ppd_pct_driverForcePreLimited is 4.755 Verify ppd_pct_zeroControlPIOut is -1529.052 Verify ppd_pct_brkPedalPstRateLimit is 0.09 Verify ppd_pct_spdMaxLimit is -5 Verify ppd_pct_spdMinLimit is 0 Verify ppd_pct_maxAccelLimit is -5 Verify ppd_pct_minAccelLimit is 0 Verify ppd_flg_brkPdlPressed is 0 Verify ppd_flg_forwards is 1 Verify ppd_c_FNRfactor is 1 Verify ppd_pct_absAccelFrcEnv is 5 Verify ppd_flg_fnrSetNeutral is 0 Verify ppd_flg_setZeroAccelPedal is 0 Verify ppd_pct_zeroControlInit is -1834.862 Verify ppd_pct_zeroCtrlPedalLim is 1734.862 Verify ppd_pct_zeroCtrlNegLimDrv is -1529.052 Verify ppd_pct_zeroCtrlPosLimDrv is 917.4312 Verify ppd_pct_zeroCtrlNegLim is -1529.052 Verify ppd_pct_zeroCtrlPosLim is 917.4312 Verify ppd_flg_ZeroSpdHoldIntegrator is 1 Verify ppd_pct_zeroSpeedPTerm is -2.45 Verify ppd_pct_zeroSpeedITerm is -1832.412 Verify ppd_pct_throtPedPos is 95.1 Verify ppd_pct_brkPedalPos is 0.09 Verify cld_a_nwsDemand_deg is 0 Verify cld_flg_nwsDemandValid is 1 Verify cld_flg_latchCaptOrd is 0 Verify cld_flg_latchFoOrd is 0 Verify cld_flg_latchNwsAngDem is 0 Verify dwd_a_driverDemand_deg is 34.8 Verify dwd_flg_driverTakeControl is 0 Verify dwd_enum_driverSteerActv is 2 Verify dwd_flg_negativeTurnAngle is 0 Verify dwd_flg_driverAngleReset is 0 Verify dwd_a_wheelAngleChange_deg is -180 Verify dwd_a_driverDemandUnFiltered_deg is 34.8 Verify dwd_a_driverWheelInit_deg is 0 Verify dwd_flg_driverAngleInvalidLatched is 0 Verify msd_f_nlgTarget_kN is 0 Verify msd_pct_ATAC is 0 Verify msd_a_ATA_deg is -0.255 Verify msd_enum_forceControlMode is 5 Verify msd_a_steerDemand_deg is 3.147194 Verify msd_enum_atacLedRequest is 0 Verify msd_flg_applySpeedRateLimit is 0 Verify msd_enum_ATAtype is 2 Verify msd_enum_safetyReaction is 0 Verify msd_a_maxSteerLimit_deg is 3.147194 Verify msd_pct_nlgTarget is 0 Verify msd_x_minTurnCentre_m is 1.818701 Verify msd_flg_enableDriverSteering is 1 Verify msd_pct_driverAtacDemand is 2 Verify msd_a_nwsWhlAng_deg is 0.345 Verify msd_a_turret_deg is 0.255 Verify msd_flg_rampATAtoZero is 0 Verify msd_flg_rampATACtoZero is 0 Verify msd_pct_ATACsaved is 2 Verify msd_flg_turretAngleInvalidLatch is 0 Verify msd_a_turretAtaCorrection_deg is -0.255 Verify sod_enum_soState is 1 Verify scd_enum_delayMode is 0 Verify ppd_enum_dcmState is 1 At: 140 Verify wmd_vel_refWheelSpd_kts is 0.49 Verify wmd_acc_refWheelSpd_mps2 is 0 Verify wmd_tq_absLimFL_Nm is 10 Verify wmd_tq_absLimFR_Nm is 15000 Verify wmd_tq_absLimRL_Nm is 10 Verify wmd_tq_absLimRR_Nm is 14000 Verify wmd_flg_refWheelSpdValid is 1 Verify wmd_idx_selectedWheeldIndex is 0 Verify wmd_vel_estWheelSpd_mps is 0.2520778 Verify wmd_vel_initSpdRef_mps is 0 Verify wmd_flg_braking is 0 Verify wmd_flg_latchSpdInvalid is 0 Verify wmd_a_totalDemFL_rad is 1.570622 Verify wmd_a_totalDemFR_rad is 1.570622 Verify wmd_a_totalDemRL_rad is 1.570622 Verify wmd_a_totalDemRR_rad is 1.570622 Verify wmd_vel_tugWsFL_mps is 0.2520778 Verify wmd_vel_tugWsFR_mps is 0.2520778 Verify wmd_vel_tugWsRL_mps is 0.2520778 Verify wmd_vel_tugWsRR_mps is 0.2520778 Verify wmd_spd_estimAbsFL_mps is 0.2520778 Verify wmd_spd_estimAbsFR_mps is 1.699363 Verify wmd_spd_estimAbsRL_mps is 0.0044013 Verify wmd_spd_estimAbsRR_mps is 1.682662 Verify wmd_vel_velMargin_kts is 1.030764 Verify wmd_flg_spdCheckOkFL is 1 Verify wmd_flg_spdCheckOkFR is 0 Verify wmd_flg_spdCheckOkRL is 1 Verify wmd_flg_spdCheckOkRR is 0 Verify sod_pct_DCMUpperFrcLimPO is -5 Verify sod_pct_DCMLowerFrcLimPO is 0 Verify sod_flg_normal2waiting is 1 Verify sod_flg_maxPedalPos is 1 Verify sod_flg_zeroSpeed is 1 Verify sod_flg_startMoving is 0 Verify sod_flg_fullForceDemand is 1 Verify sod_flg_extndUppLwrLimCross is 0 Verify sod_flg_driverReqLwrThnLim is 0 Verify sod_flg_extendLimits2saturation is 0 Verify sod_flg_saturation2extendLimits is 1 Verify sod_flg_saturation2constrictLimits is 0 Verify sod_flg_constrictLimits2normal is 1 Verify sod_flg_constrictLimits2saturation is 1 Verify sod_flg_forwardDemand is 1 Verify sod_pct_prevUppFrcLim is -5 Verify sod_pct_prevLwrFrcLim is 0 Verify sod_flg_startMovingFiltered is 0 Verify bcd_enum_parkBrakeRequest is 0 Verify ntd_enum_parkBrakeRequest is 0 Verify ntd_enum_forceControlMode is 3 Verify ntd_enum_neutralSubMode is 4 Verify ntd_flg_neutralDisabled is 1 Verify ntd_flg_neutralScReset is 0 Verify ntd_flg_frcCtrlReset is 1 Verify ntd_f_neutralChange_kN is 771 Verify scd_pct_NLGforceDemand is -5 Verify scd_acc_dem_mps2 is 0.1962 Verify scd_vel_dem_kts is 0.49 Verify scd_vel_latched_kts is 0.49 Verify scd_pct_speedIterm is -5 Verify scd_pct_speedPterm is 0 Verify scd_pct_accelIterm is -5 Verify scd_pct_accelPterm is 0.36297 Verify scd_enum_controlMode is 1 Verify scd_flg_delayActive is 0 Verify scd_flg_PIreset is 1 Verify scd_flg_noAuthorityReset is 1 Verify scd_pct_speedOut_pc is -5 Verify scd_pct_accelOut_pc is -4.63703 Verify scd_tm_accel_s is 0 Verify scd_tm_delay_s is 0 Verify scd_tm_delayThres_s is 0 Verify scd_flg_noPilotBraking is 0 Verify scd_flg_zero2minimum is 0 Verify scd_flg_minimum2zero is 1 Verify scd_flg_factor2zero is 1 Verify scd_flg_minimum2factor is 0 Verify scd_flg_selectAccelProfileTarget is 0 Verify scd_fact_spdGainMod is 1 Verify scd_fact_accGainMod is 1 Verify scd_flg_holdIntSpeed is 0 Verify scd_flg_holdIntAccel is 0 Verify ppd_pct_driverRequest is 0 Verify ppd_flg_stopControl is 0 Verify ppd_pct_accelPedalPstRateLimit is 95.1 Verify ppd_flg_hydraulicBraking is 0 Verify ppd_p_tugBrakePresFilt_bar is 0.09 Verify ppd_vel_activeLimit_kts is 15 Verify ppd_pct_speedLimitPIOut is -5 Verify ppd_pct_activeUpperLimit is -5 Verify ppd_pct_activeLowerLimit is 0 Verify ppd_pct_accelLimitPIOut is -5 Verify ppd_pct_brkPdlFrcDemand is 0 Verify ppd_pct_driverForcePreLimited is 4.755 Verify ppd_pct_zeroControlPIOut is -1836.799 Verify ppd_pct_brkPedalPstRateLimit is 0.09 Verify ppd_pct_spdMaxLimit is -5 Verify ppd_pct_spdMinLimit is 0 Verify ppd_pct_maxAccelLimit is -5 Verify ppd_pct_minAccelLimit is 0 Verify ppd_flg_brkPdlPressed is 0 Verify ppd_flg_forwards is 1 Verify ppd_c_FNRfactor is 1 Verify ppd_pct_absAccelFrcEnv is 5 Verify ppd_flg_fnrSetNeutral is 0 Verify ppd_flg_setZeroAccelPedal is 0 Verify ppd_pct_zeroControlInit is -1936.799 Verify ppd_pct_zeroCtrlPedalLim is 1836.799 Verify ppd_pct_zeroCtrlNegLimDrv is -2038.736 Verify ppd_pct_zeroCtrlPosLimDrv is 917.4312 Verify ppd_pct_zeroCtrlNegLim is -1836.799 Verify ppd_pct_zeroCtrlPosLim is 917.4312 Verify ppd_flg_ZeroSpdHoldIntegrator is 1 Verify ppd_pct_zeroSpeedPTerm is -2.45 Verify ppd_pct_zeroSpeedITerm is -1934.349 Verify ppd_pct_throtPedPos is 95.1 Verify ppd_pct_brkPedalPos is 0.09 Verify cld_a_nwsDemand_deg is 0 Verify cld_flg_nwsDemandValid is 1 Verify cld_flg_latchCaptOrd is 0 Verify cld_flg_latchFoOrd is 0 Verify cld_flg_latchNwsAngDem is 0 Verify dwd_a_driverDemand_deg is 16.8 Verify dwd_flg_driverTakeControl is 0 Verify dwd_enum_driverSteerActv is 2 Verify dwd_flg_negativeTurnAngle is 0 Verify dwd_flg_driverAngleReset is 0 Verify dwd_a_wheelAngleChange_deg is 0 Verify dwd_a_driverDemandUnFiltered_deg is 16.8 Verify dwd_a_driverWheelInit_deg is 0 Verify dwd_flg_driverAngleInvalidLatched is 0 Verify msd_f_nlgTarget_kN is 0 Verify msd_pct_ATAC is 0 Verify msd_a_ATA_deg is -0.265 Verify msd_enum_forceControlMode is 5 Verify msd_a_steerDemand_deg is 3.147194 Verify msd_enum_atacLedRequest is 0 Verify msd_flg_applySpeedRateLimit is 0 Verify msd_enum_ATAtype is 2 Verify msd_enum_safetyReaction is 0 Verify msd_a_maxSteerLimit_deg is 3.147194 Verify msd_pct_nlgTarget is 0 Verify msd_x_minTurnCentre_m is 1.818701 Verify msd_flg_enableDriverSteering is 1 Verify msd_pct_driverAtacDemand is 2 Verify msd_a_nwsWhlAng_deg is 0.355 Verify msd_a_turret_deg is 0.265 Verify msd_flg_rampATAtoZero is 0 Verify msd_flg_rampATACtoZero is 0 Verify msd_pct_ATACsaved is 2 Verify msd_flg_turretAngleInvalidLatch is 0 Verify msd_a_turretAtaCorrection_deg is -0.265 Verify sod_enum_soState is 1 Verify scd_enum_delayMode is 0 Verify ppd_enum_dcmState is 1 At: 150 Verify wmd_vel_refWheelSpd_kts is 0.49 Verify wmd_acc_refWheelSpd_mps2 is 0 Verify wmd_tq_absLimFL_Nm is 0 Verify wmd_tq_absLimFR_Nm is 0 Verify wmd_tq_absLimRL_Nm is 0 Verify wmd_tq_absLimRR_Nm is 0 Verify wmd_flg_refWheelSpdValid is 1 Verify wmd_idx_selectedWheeldIndex is 0 Verify wmd_vel_estWheelSpd_mps is 0.2520778 Verify wmd_vel_initSpdRef_mps is 0 Verify wmd_flg_braking is 1 Verify wmd_flg_latchSpdInvalid is 0 Verify wmd_a_totalDemFL_rad is 0 Verify wmd_a_totalDemFR_rad is 0 Verify wmd_a_totalDemRL_rad is 0 Verify wmd_a_totalDemRR_rad is 0 Verify wmd_vel_tugWsFL_mps is 0.2520778 Verify wmd_vel_tugWsFR_mps is 0.2520778 Verify wmd_vel_tugWsRL_mps is 0.2520778 Verify wmd_vel_tugWsRR_mps is 0.2520778 Verify wmd_spd_estimAbsFL_mps is 0.2520778 Verify wmd_spd_estimAbsFR_mps is 0.2520778 Verify wmd_spd_estimAbsRL_mps is 0.2520778 Verify wmd_spd_estimAbsRR_mps is 0.2520778 Verify wmd_vel_velMargin_kts is 1.00001 Verify wmd_flg_spdCheckOkFL is 1 Verify wmd_flg_spdCheckOkFR is 1 Verify wmd_flg_spdCheckOkRL is 1 Verify wmd_flg_spdCheckOkRR is 1 Verify sod_pct_DCMUpperFrcLimPO is -3.5 Verify sod_pct_DCMLowerFrcLimPO is 0 Verify sod_flg_normal2waiting is 1 Verify sod_flg_maxPedalPos is 1 Verify sod_flg_zeroSpeed is 1 Verify sod_flg_startMoving is 0 Verify sod_flg_fullForceDemand is 1 Verify sod_flg_extndUppLwrLimCross is 0 Verify sod_flg_driverReqLwrThnLim is 0 Verify sod_flg_extendLimits2saturation is 0 Verify sod_flg_saturation2extendLimits is 1 Verify sod_flg_saturation2constrictLimits is 0 Verify sod_flg_constrictLimits2normal is 1 Verify sod_flg_constrictLimits2saturation is 1 Verify sod_flg_forwardDemand is 1 Verify sod_pct_prevUppFrcLim is -5 Verify sod_pct_prevLwrFrcLim is 0 Verify sod_flg_startMovingFiltered is 0 Verify bcd_enum_parkBrakeRequest is 0 Verify ntd_enum_parkBrakeRequest is 0 Verify ntd_enum_forceControlMode is 3 Verify ntd_enum_neutralSubMode is 4 Verify ntd_flg_neutralDisabled is 1 Verify ntd_flg_neutralScReset is 0 Verify ntd_flg_frcCtrlReset is 1 Verify ntd_f_neutralChange_kN is 200 Verify scd_pct_NLGforceDemand is -5 Verify scd_acc_dem_mps2 is 0.1962 Verify scd_vel_dem_kts is 0.15 Verify scd_vel_latched_kts is 0.49 Verify scd_pct_speedIterm is -5 Verify scd_pct_speedPterm is -1.749111 Verify scd_pct_accelIterm is -5 Verify scd_pct_accelPterm is 0.36297 Verify scd_enum_controlMode is 1 Verify scd_flg_delayActive is 0 Verify scd_flg_PIreset is 1 Verify scd_flg_noAuthorityReset is 1 Verify scd_pct_speedOut_pc is -5 Verify scd_pct_accelOut_pc is -4.63703 Verify scd_tm_accel_s is 0 Verify scd_tm_delay_s is 0 Verify scd_tm_delayThres_s is 0 Verify scd_flg_noPilotBraking is 0 Verify scd_flg_zero2minimum is 0 Verify scd_flg_minimum2zero is 1 Verify scd_flg_factor2zero is 1 Verify scd_flg_minimum2factor is 0 Verify scd_flg_selectAccelProfileTarget is 0 Verify scd_fact_spdGainMod is 1 Verify scd_fact_accGainMod is 1 Verify scd_flg_holdIntSpeed is 1 Verify scd_flg_holdIntAccel is 0 Verify ppd_pct_driverRequest is 0 Verify ppd_flg_stopControl is 0 Verify ppd_pct_accelPedalPstRateLimit is 95.1 Verify ppd_flg_hydraulicBraking is 0 Verify ppd_p_tugBrakePresFilt_bar is 0.09 Verify ppd_vel_activeLimit_kts is 15 Verify ppd_pct_speedLimitPIOut is -3.5 Verify ppd_pct_activeUpperLimit is -3.5 Verify ppd_pct_activeLowerLimit is 0 Verify ppd_pct_accelLimitPIOut is -3.5 Verify ppd_pct_brkPdlFrcDemand is 0 Verify ppd_pct_driverForcePreLimited is 3.3285 Verify ppd_pct_zeroControlPIOut is -1938.736 Verify ppd_pct_brkPedalPstRateLimit is 0.09 Verify ppd_pct_spdMaxLimit is -3.5 Verify ppd_pct_spdMinLimit is 0 Verify ppd_pct_maxAccelLimit is -3.5 Verify ppd_pct_minAccelLimit is 0 Verify ppd_flg_brkPdlPressed is 0 Verify ppd_flg_forwards is 1 Verify ppd_c_FNRfactor is 1 Verify ppd_pct_absAccelFrcEnv is 3.5 Verify ppd_flg_fnrSetNeutral is 0 Verify ppd_flg_setZeroAccelPedal is 0 Verify ppd_pct_zeroControlInit is -2038.736 Verify ppd_pct_zeroCtrlPedalLim is 1938.736 Verify ppd_pct_zeroCtrlNegLimDrv is -2038.736 Verify ppd_pct_zeroCtrlPosLimDrv is 917.4312 Verify ppd_pct_zeroCtrlNegLim is -1938.736 Verify ppd_pct_zeroCtrlPosLim is 917.4312 Verify ppd_flg_ZeroSpdHoldIntegrator is 1 Verify ppd_pct_zeroSpeedPTerm is -2.45 Verify ppd_pct_zeroSpeedITerm is -2036.286 Verify ppd_pct_throtPedPos is 95.1 Verify ppd_pct_brkPedalPos is 0.09 Verify cld_a_nwsDemand_deg is 0 Verify cld_flg_nwsDemandValid is 1 Verify cld_flg_latchCaptOrd is 0 Verify cld_flg_latchFoOrd is 0 Verify cld_flg_latchNwsAngDem is 0 Verify dwd_a_driverDemand_deg is 16.8 Verify dwd_flg_driverTakeControl is 0 Verify dwd_enum_driverSteerActv is 2 Verify dwd_flg_negativeTurnAngle is 0 Verify dwd_flg_driverAngleReset is 0 Verify dwd_a_wheelAngleChange_deg is -180 Verify dwd_a_driverDemandUnFiltered_deg is 16.8 Verify dwd_a_driverWheelInit_deg is 0 Verify dwd_flg_driverAngleInvalidLatched is 0 Verify msd_f_nlgTarget_kN is 0 Verify msd_pct_ATAC is 0 Verify msd_a_ATA_deg is -0.255 Verify msd_enum_forceControlMode is 5 Verify msd_a_steerDemand_deg is 3.147194 Verify msd_enum_atacLedRequest is 0 Verify msd_flg_applySpeedRateLimit is 0 Verify msd_enum_ATAtype is 2 Verify msd_enum_safetyReaction is 0 Verify msd_a_maxSteerLimit_deg is 3.147194 Verify msd_pct_nlgTarget is 0 Verify msd_x_minTurnCentre_m is 1.818701 Verify msd_flg_enableDriverSteering is 1 Verify msd_pct_driverAtacDemand is 2 Verify msd_a_nwsWhlAng_deg is 0.345 Verify msd_a_turret_deg is 0.255 Verify msd_flg_rampATAtoZero is 0 Verify msd_flg_rampATACtoZero is 0 Verify msd_pct_ATACsaved is 2 Verify msd_flg_turretAngleInvalidLatch is 0 Verify msd_a_turretAtaCorrection_deg is -0.255 Verify sod_enum_soState is 2 Verify scd_enum_delayMode is 0 Verify ppd_enum_dcmState is 1 | Normal |  | TXB-HLC-TC_2251 TXB-HLC-TC_2213 TXB-HLC-TC_2222 TXB-HLC-TC_2214 TXB-HLC-TC_2223 TXB-HLC-TC_2228 TXB-HLC-TC_2231 TXB-HLC-TC_2234 TXB-HLC-TC_2254 | High Level Test
TXB-HLC-TP_13752 | 4.1.2.6.0-2.76 |  |  | Procedure Step | 18 | At: 160 Set dcd_vel_tugWsFL_kts to 1 Set dcd_vel_tugWsFR_kts to 1 Set dcd_vel_tugWsRL_kts to 1 Set dcd_vel_tugWsRR_kts to 1 Set tdd_tq_wheelDemFR_Nm to 30000 Set tdd_tq_wheelDemFL_Nm to 30000 Set tdd_tq_wheelDemRR_Nm to 30000 Set tdd_tq_wheelDemRL_Nm to 30000 Set dcd_tq_absLimFL_Nm to 30000 Set dcd_tq_absLimFR_Nm to 30000 Set dcd_tq_absLimRL_Nm to 30000 Set dcd_tq_absLimRR_Nm to 30000 Set oad_a_steerAckmFL_deg to 89.99 Set oad_a_steerAckmFR_deg to 89.99 Set oad_a_steerAckmRL_deg to 89.99 Set oad_a_steerAckmRR_deg to 89.99 Set dcd_flg_speedFLValid to 1 Set dcd_flg_speedFRValid to 1 Set dcd_flg_speedRLValid to 1 Set dcd_flg_speedRRValid to 1 Set dbd_pct_acDcmUppFrcLim to -5 Set lvcd_enum_parkBrkReq to 1 Set mmd_enum_systemMode to 4 Set fed_f_nlgLongTyre_kN to -200 Set motfd_vel_desiredSpd_kts to 49 Set motfd_enum_accProfile to 3 Set motfd_flg_accDelayOvrd to 0 Set dbd_pct_acPcmUppFrcLim to 15 Set dbd_pct_acPcmLwrFrcLim to -5 Set bfd_flg_pilotBrakingFilt to 0 Set dbd_pct_acDcmLwrFrcLim to 0 Set fcd_f_dTerm_kN to 0 Set lvcd_pct_brkPedalPos to 0.09 Set lvcd_pct_throtPedPos to 94.9 Set lvcd_enum_fwdNeuRevPos to 0 Set lvcd_enum_parkBrakeStatus to 0 Set fcd_f_tractionDemand_kN to 180 Set lvcd_p_tugBrakePressure_bar to 0.09 Set tdd_f_negLimTractionTot_kN to -200 Set tdd_f_posLimTractionTot_kN to 90 Set fcd_k_setpointScaling to 1.32821 Set acd_a_nwsCapOrd_deg to 0.265 Set acd_a_nwsFoOrd_deg to 2.765 Set motfd_enum_acType to 42 Set acd_flg_nwsCapOrdValid to 1 Set acd_flg_nwsFoOrdValid to 1 Set acd_a_nwsWhlAngDem_deg to 0 Set acd_flg_nwsWhlAngDemValid to 1 Set swd_a_driverSteerWheel_deg to 100 Set lvcd_enum_operatStationPos to 0 Set smd_enum_safetyMode to 0 Set swd_flg_driverSteerWheelValid to 1 Set tasd_a_turret_deg to 0.265 Set atcd_pct_driverAtacDemand to 2 Set motfd_m_acWgt_t to 1 Set acd_flg_nwsWhlAngValid to 1 Set acd_a_nwsWhlAng_deg to 0.355 Set tasd_flg_turretValid to 1 Set atcd_flg_driverAtacValid to 1 Set drd_flg_connect to 0 Set swd_flg_sensorChange to 0 Set spb_all_params.spd_y_acCogH_m to 0.01 Set spb_all_params.spd_c_acNsdRollDg to 0.001 Set spb_all_params.spd_y_tur2AcMlg_m to 0.02 Set spb_all_params.spd_y_tur2AcRWheel_m to 4 Set spb_all_params.spd_flg_acArincAvailable to 1 Set spb_all_params.spd_y_tur2AcCog_m to 1 Set spb_all_params.spd_a_NLGsteerLimUpper_deg to 1 Set spb_all_params.spd_a_NLGsteerLimLower_deg to -90 Set spb_all_params.spd_f_tugMechBrakeLim_kN to 0.01 Set spb_all_params.spd_m_acMTOW_t to 1 Set spb_all_params.spd_y_tur2TugWheelLat_m to 0.1 Set spb_all_params.spd_y_tur2TugAxleF_m to 0.01 Set spb_all_params.spd_y_tur2TugAxleM_m to 0.1 Set spb_all_params.spd_y_tur2TugAxleR_m to 0.01 Set spb_all_params.spd_m_tugPltfm_kg to 1000 Set spb_all_params.spd_y_tugPltfmLink_m to 0.5 Set spb_all_params.spd_m_tug_kg to 20000 Set spb_all_params.spd_z_tugFinalDriveRatioWM to 60 Set spb_all_params.spd_y_tugTyreRadius_m to 0 Set spb_all_params.spd_a_tugWMmax_deg to 1 Set fed_enum_nlgLongTyreStatus to 1 Set smd_enum_safetyFailReason to 0 At: 170 Set dcd_vel_tugWsFL_kts to 1.1 Set dcd_vel_tugWsFR_kts to 1.1 Set dcd_vel_tugWsRL_kts to 1.1 Set dcd_vel_tugWsRR_kts to 1.1 Set tdd_tq_wheelDemFR_Nm to 30000 Set tdd_tq_wheelDemFL_Nm to 30000 Set tdd_tq_wheelDemRR_Nm to 30000 Set tdd_tq_wheelDemRL_Nm to 30000 Set dcd_tq_absLimFL_Nm to 30000 Set dcd_tq_absLimFR_Nm to 30000 Set dcd_tq_absLimRL_Nm to 30000 Set dcd_tq_absLimRR_Nm to 30000 Set oad_a_steerAckmFL_deg to 0 Set oad_a_steerAckmFR_deg to 0 Set oad_a_steerAckmRL_deg to 0 Set oad_a_steerAckmRR_deg to 0 Set dcd_flg_speedFLValid to 1 Set dcd_flg_speedFRValid to 1 Set dcd_flg_speedRLValid to 1 Set dcd_flg_speedRRValid to 1 Set dbd_pct_acDcmUppFrcLim to 0 Set lvcd_enum_parkBrkReq to 1 Set mmd_enum_systemMode to 5 Set fed_f_nlgLongTyre_kN to -200 Set motfd_vel_desiredSpd_kts to 0.235 Set motfd_enum_accProfile to 3 Set motfd_flg_accDelayOvrd to 0 Set dbd_pct_acPcmUppFrcLim to 15 Set dbd_pct_acPcmLwrFrcLim to -5 Set bfd_flg_pilotBrakingFilt to 0 Set dbd_pct_acDcmLwrFrcLim to -10 Set fcd_f_dTerm_kN to 0 Set lvcd_pct_brkPedalPos to 0.09 Set lvcd_pct_throtPedPos to 94.9 Set lvcd_enum_fwdNeuRevPos to 0 Set lvcd_enum_parkBrakeStatus to 0 Set fcd_f_tractionDemand_kN to 160 Set lvcd_p_tugBrakePressure_bar to 0.09 Set tdd_f_negLimTractionTot_kN to -200 Set tdd_f_posLimTractionTot_kN to 90 Set fcd_k_setpointScaling to 1.32821 Set acd_a_nwsCapOrd_deg to 0.255 Set acd_a_nwsFoOrd_deg to 2.755 Set motfd_enum_acType to 42 Set acd_flg_nwsCapOrdValid to 1 Set acd_flg_nwsFoOrdValid to 1 Set acd_a_nwsWhlAngDem_deg to 0 Set acd_flg_nwsWhlAngDemValid to 1 Set swd_a_driverSteerWheel_deg to 128 Set lvcd_enum_operatStationPos to 0 Set smd_enum_safetyMode to 0 Set swd_flg_driverSteerWheelValid to 1 Set tasd_a_turret_deg to 0.255 Set atcd_pct_driverAtacDemand to 2 Set motfd_m_acWgt_t to 1 Set acd_flg_nwsWhlAngValid to 1 Set acd_a_nwsWhlAng_deg to 0.345 Set tasd_flg_turretValid to 1 Set atcd_flg_driverAtacValid to 1 Set drd_flg_connect to 0 Set swd_flg_sensorChange to 1 Set spb_all_params.spd_y_acCogH_m to 0.01 Set spb_all_params.spd_c_acNsdRollDg to 0.001 Set spb_all_params.spd_y_tur2AcMlg_m to 0.02 Set spb_all_params.spd_y_tur2AcRWheel_m to 4 Set spb_all_params.spd_flg_acArincAvailable to 1 Set spb_all_params.spd_y_tur2AcCog_m to 1 Set spb_all_params.spd_a_NLGsteerLimUpper_deg to 1 Set spb_all_params.spd_a_NLGsteerLimLower_deg to -90 Set spb_all_params.spd_f_tugMechBrakeLim_kN to 0.01 Set spb_all_params.spd_m_acMTOW_t to 1 Set spb_all_params.spd_y_tur2TugWheelLat_m to 0.1 Set spb_all_params.spd_y_tur2TugAxleF_m to 0.01 Set spb_all_params.spd_y_tur2TugAxleM_m to 0.1 Set spb_all_params.spd_y_tur2TugAxleR_m to 0.01 Set spb_all_params.spd_m_tugPltfm_kg to 1000 Set spb_all_params.spd_y_tugPltfmLink_m to 0.5 Set spb_all_params.spd_m_tug_kg to 20000 Set spb_all_params.spd_z_tugFinalDriveRatioWM to 60 Set spb_all_params.spd_y_tugTyreRadius_m to 0 Set spb_all_params.spd_a_tugWMmax_deg to 1 Set fed_enum_nlgLongTyreStatus to 1 Set smd_enum_safetyFailReason to 0 At: 180 Set dcd_vel_tugWsFL_kts to 0.9 Set dcd_vel_tugWsFR_kts to 0.9 Set dcd_vel_tugWsRL_kts to 0.9 Set dcd_vel_tugWsRR_kts to 0.9 Set tdd_tq_wheelDemFR_Nm to 30000 Set tdd_tq_wheelDemFL_Nm to 30000 Set tdd_tq_wheelDemRR_Nm to 30000 Set tdd_tq_wheelDemRL_Nm to 30000 Set dcd_tq_absLimFL_Nm to 30000 Set dcd_tq_absLimFR_Nm to 30000 Set dcd_tq_absLimRL_Nm to 30000 Set dcd_tq_absLimRR_Nm to 30000 Set oad_a_steerAckmFL_deg to 0 Set oad_a_steerAckmFR_deg to 0 Set oad_a_steerAckmRL_deg to 0 Set oad_a_steerAckmRR_deg to 0 Set dcd_flg_speedFLValid to 1 Set dcd_flg_speedFRValid to 1 Set dcd_flg_speedRLValid to 1 Set dcd_flg_speedRRValid to 1 Set dbd_pct_acDcmUppFrcLim to -5 Set lvcd_enum_parkBrkReq to 1 Set mmd_enum_systemMode to 5 Set fed_f_nlgLongTyre_kN to -200 Set motfd_vel_desiredSpd_kts to -50 Set motfd_enum_accProfile to 2 Set motfd_flg_accDelayOvrd to 1 Set dbd_pct_acPcmUppFrcLim to 15 Set dbd_pct_acPcmLwrFrcLim to -5 Set bfd_flg_pilotBrakingFilt to 1 Set dbd_pct_acDcmLwrFrcLim to -5 Set fcd_f_dTerm_kN to 0 Set lvcd_pct_brkPedalPos to 0.09 Set lvcd_pct_throtPedPos to 95.1 Set lvcd_enum_fwdNeuRevPos to 0 Set lvcd_enum_parkBrakeStatus to 0 Set fcd_f_tractionDemand_kN to 140 Set lvcd_p_tugBrakePressure_bar to 0.09 Set tdd_f_negLimTractionTot_kN to -200 Set tdd_f_posLimTractionTot_kN to 90 Set fcd_k_setpointScaling to 1.32821 Set acd_a_nwsCapOrd_deg to 0.265 Set acd_a_nwsFoOrd_deg to 2.765 Set motfd_enum_acType to 42 Set acd_flg_nwsCapOrdValid to 1 Set acd_flg_nwsFoOrdValid to 1 Set acd_a_nwsWhlAngDem_deg to 0 Set acd_flg_nwsWhlAngDemValid to 1 Set swd_a_driverSteerWheel_deg to 10 Set lvcd_enum_operatStationPos to 0 Set smd_enum_safetyMode to 0 Set swd_flg_driverSteerWheelValid to 1 Set tasd_a_turret_deg to 0.265 Set atcd_pct_driverAtacDemand to 2 Set motfd_m_acWgt_t to 1 Set acd_flg_nwsWhlAngValid to 1 Set acd_a_nwsWhlAng_deg to 0.355 Set tasd_flg_turretValid to 1 Set atcd_flg_driverAtacValid to 1 Set drd_flg_connect to 0 Set swd_flg_sensorChange to 1 Set spb_all_params.spd_y_acCogH_m to 0.01 Set spb_all_params.spd_c_acNsdRollDg to 0.001 Set spb_all_params.spd_y_tur2AcMlg_m to 0.02 Set spb_all_params.spd_y_tur2AcRWheel_m to 4 Set spb_all_params.spd_flg_acArincAvailable to 1 Set spb_all_params.spd_y_tur2AcCog_m to 1 Set spb_all_params.spd_a_NLGsteerLimUpper_deg to 1 Set spb_all_params.spd_a_NLGsteerLimLower_deg to -90 Set spb_all_params.spd_f_tugMechBrakeLim_kN to 0.01 Set spb_all_params.spd_m_acMTOW_t to 1 Set spb_all_params.spd_y_tur2TugWheelLat_m to 0.1 Set spb_all_params.spd_y_tur2TugAxleF_m to 0.01 Set spb_all_params.spd_y_tur2TugAxleM_m to 0.1 Set spb_all_params.spd_y_tur2TugAxleR_m to 0.01 Set spb_all_params.spd_m_tugPltfm_kg to 1000 Set spb_all_params.spd_y_tugPltfmLink_m to 0.5 Set spb_all_params.spd_m_tug_kg to 20000 Set spb_all_params.spd_z_tugFinalDriveRatioWM to 60 Set spb_all_params.spd_y_tugTyreRadius_m to 0 Set spb_all_params.spd_a_tugWMmax_deg to 1 Set fed_enum_nlgLongTyreStatus to 1 Set smd_enum_safetyFailReason to 0 | At: 160 Verify wmd_vel_refWheelSpd_kts is 1 Verify wmd_acc_refWheelSpd_mps2 is 26.23667 Verify wmd_tq_absLimFL_Nm is 0 Verify wmd_tq_absLimFR_Nm is 30000 Verify wmd_tq_absLimRL_Nm is 0 Verify wmd_tq_absLimRR_Nm is 30000 Verify wmd_flg_refWheelSpdValid is 1 Verify wmd_idx_selectedWheeldIndex is 0 Verify wmd_vel_estWheelSpd_mps is 0.5144445 Verify wmd_vel_initSpdRef_mps is 0 Verify wmd_flg_braking is 0 Verify wmd_flg_latchSpdInvalid is 0 Verify wmd_a_totalDemFL_rad is 1.570622 Verify wmd_a_totalDemFR_rad is 1.570622 Verify wmd_a_totalDemRL_rad is 1.570622 Verify wmd_a_totalDemRR_rad is 1.570622 Verify wmd_vel_tugWsFL_mps is 0.5144445 Verify wmd_vel_tugWsFR_mps is 0.5144445 Verify wmd_vel_tugWsRL_mps is 0.5144445 Verify wmd_vel_tugWsRR_mps is 0.5144445 Verify wmd_spd_estimAbsFL_mps is 0.5144445 Verify wmd_spd_estimAbsFR_mps is 3.468087 Verify wmd_spd_estimAbsRL_mps is 0.0089822 Verify wmd_spd_estimAbsRR_mps is 3.434004 Verify wmd_vel_velMargin_kts is 1.030764 Verify wmd_flg_spdCheckOkFL is 1 Verify wmd_flg_spdCheckOkFR is 0 Verify wmd_flg_spdCheckOkRL is 1 Verify wmd_flg_spdCheckOkRR is 0 Verify sod_pct_DCMUpperFrcLimPO is -3.5 Verify sod_pct_DCMLowerFrcLimPO is 0 Verify sod_flg_normal2waiting is 0 Verify sod_flg_maxPedalPos is 1 Verify sod_flg_zeroSpeed is 0 Verify sod_flg_startMoving is 1 Verify sod_flg_fullForceDemand is 1 Verify sod_flg_extndUppLwrLimCross is 1 Verify sod_flg_driverReqLwrThnLim is 0 Verify sod_flg_extendLimits2saturation is 1 Verify sod_flg_saturation2extendLimits is 0 Verify sod_flg_saturation2constrictLimits is 0 Verify sod_flg_constrictLimits2normal is 0 Verify sod_flg_constrictLimits2saturation is 1 Verify sod_flg_forwardDemand is 1 Verify sod_pct_prevUppFrcLim is -3.5 Verify sod_pct_prevLwrFrcLim is 0 Verify sod_flg_startMovingFiltered is 1 Verify bcd_enum_parkBrakeRequest is 0 Verify ntd_enum_parkBrakeRequest is 0 Verify ntd_enum_forceControlMode is 3 Verify ntd_enum_neutralSubMode is 4 Verify ntd_flg_neutralDisabled is 1 Verify ntd_flg_neutralScReset is 0 Verify ntd_flg_frcCtrlReset is 1 Verify ntd_f_neutralChange_kN is 200 Verify scd_pct_NLGforceDemand is -5 Verify scd_acc_dem_mps2 is 0.1962 Verify scd_vel_dem_kts is 49 Verify scd_vel_latched_kts is 1 Verify scd_pct_speedIterm is -5 Verify scd_pct_speedPterm is 246.9333 Verify scd_pct_accelIterm is -5 Verify scd_pct_accelPterm is -48.17487 Verify scd_enum_controlMode is 0 Verify scd_flg_delayActive is 0 Verify scd_flg_PIreset is 1 Verify scd_flg_noAuthorityReset is 1 Verify scd_pct_speedOut_pc is 15 Verify scd_pct_accelOut_pc is -5 Verify scd_tm_accel_s is 10 Verify scd_tm_delay_s is 0.01 Verify scd_tm_delayThres_s is 0 Verify scd_flg_noPilotBraking is 0 Verify scd_flg_zero2minimum is 1 Verify scd_flg_minimum2zero is 0 Verify scd_flg_factor2zero is 0 Verify scd_flg_minimum2factor is 0 Verify scd_flg_selectAccelProfileTarget is 0 Verify scd_fact_spdGainMod is 1 Verify scd_fact_accGainMod is 1 Verify scd_flg_holdIntSpeed is 1 Verify scd_flg_holdIntAccel is 1 Verify ppd_pct_driverRequest is 0 Verify ppd_flg_stopControl is 0 Verify ppd_pct_accelPedalPstRateLimit is 94.9 Verify ppd_flg_hydraulicBraking is 0 Verify ppd_p_tugBrakePresFilt_bar is 0.09 Verify ppd_vel_activeLimit_kts is 15 Verify ppd_pct_speedLimitPIOut is -3.5 Verify ppd_pct_activeUpperLimit is -3.5 Verify ppd_pct_activeLowerLimit is 0 Verify ppd_pct_accelLimitPIOut is -3.5 Verify ppd_pct_brkPdlFrcDemand is 0 Verify ppd_pct_driverForcePreLimited is 3.3215 Verify ppd_pct_zeroControlPIOut is 917.4312 Verify ppd_pct_brkPedalPstRateLimit is 0.09 Verify ppd_pct_spdMaxLimit is -3.5 Verify ppd_pct_spdMinLimit is 0 Verify ppd_pct_maxAccelLimit is -3.5 Verify ppd_pct_minAccelLimit is 0 Verify ppd_flg_brkPdlPressed is 0 Verify ppd_flg_forwards is 1 Verify ppd_c_FNRfactor is 1 Verify ppd_pct_absAccelFrcEnv is 3.5 Verify ppd_flg_fnrSetNeutral is 0 Verify ppd_flg_setZeroAccelPedal is 0 Verify ppd_pct_zeroControlInit is 2038.736 Verify ppd_pct_zeroCtrlPedalLim is 1938.736 Verify ppd_pct_zeroCtrlNegLimDrv is -2038.736 Verify ppd_pct_zeroCtrlPosLimDrv is 917.4312 Verify ppd_pct_zeroCtrlNegLim is -1938.736 Verify ppd_pct_zeroCtrlPosLim is 917.4312 Verify ppd_flg_ZeroSpdHoldIntegrator is 0 Verify ppd_pct_zeroSpeedPTerm is -5 Verify ppd_pct_zeroSpeedITerm is 2043.736 Verify ppd_pct_throtPedPos is 94.9 Verify ppd_pct_brkPedalPos is 0.09 Verify cld_a_nwsDemand_deg is 0 Verify cld_flg_nwsDemandValid is 1 Verify cld_flg_latchCaptOrd is 0 Verify cld_flg_latchFoOrd is 0 Verify cld_flg_latchNwsAngDem is 0 Verify dwd_a_driverDemand_deg is -1.200001 Verify dwd_flg_driverTakeControl is 0 Verify dwd_enum_driverSteerActv is 2 Verify dwd_flg_negativeTurnAngle is 0 Verify dwd_flg_driverAngleReset is 0 Verify dwd_a_wheelAngleChange_deg is 100 Verify dwd_a_driverDemandUnFiltered_deg is -1.200001 Verify dwd_a_driverWheelInit_deg is 0 Verify dwd_flg_driverAngleInvalidLatched is 0 Verify msd_f_nlgTarget_kN is 0 Verify msd_pct_ATAC is 0 Verify msd_a_ATA_deg is -0.265 Verify msd_enum_forceControlMode is 5 Verify msd_a_steerDemand_deg is -1.200001 Verify msd_enum_atacLedRequest is 0 Verify msd_flg_applySpeedRateLimit is 0 Verify msd_enum_ATAtype is 2 Verify msd_enum_safetyReaction is 0 Verify msd_a_maxSteerLimit_deg is 3.147194 Verify msd_pct_nlgTarget is 0 Verify msd_x_minTurnCentre_m is 1.818701 Verify msd_flg_enableDriverSteering is 1 Verify msd_pct_driverAtacDemand is 2 Verify msd_a_nwsWhlAng_deg is 0.355 Verify msd_a_turret_deg is 0.265 Verify msd_flg_rampATAtoZero is 0 Verify msd_flg_rampATACtoZero is 0 Verify msd_pct_ATACsaved is 2 Verify msd_flg_turretAngleInvalidLatch is 0 Verify msd_a_turretAtaCorrection_deg is -0.265 Verify sod_enum_soState is 3 Verify scd_enum_delayMode is 1 Verify ppd_enum_dcmState is 1 At: 170 Verify wmd_vel_refWheelSpd_kts is 1.1 Verify wmd_acc_refWheelSpd_mps2 is 5.144441 Verify wmd_tq_absLimFL_Nm is 100 Verify wmd_tq_absLimFR_Nm is 29900 Verify wmd_tq_absLimRL_Nm is 100 Verify wmd_tq_absLimRR_Nm is 29900 Verify wmd_flg_refWheelSpdValid is 1 Verify wmd_idx_selectedWheeldIndex is 0 Verify wmd_vel_estWheelSpd_mps is 0.5658889 Verify wmd_vel_initSpdRef_mps is 0 Verify wmd_flg_braking is 0 Verify wmd_flg_latchSpdInvalid is 0 Verify wmd_a_totalDemFL_rad is 0 Verify wmd_a_totalDemFR_rad is 0 Verify wmd_a_totalDemRL_rad is 0 Verify wmd_a_totalDemRR_rad is 0 Verify wmd_vel_tugWsFL_mps is 0.5658889 Verify wmd_vel_tugWsFR_mps is 0.5658889 Verify wmd_vel_tugWsRL_mps is 0.5658889 Verify wmd_vel_tugWsRR_mps is 0.5658889 Verify wmd_spd_estimAbsFL_mps is 0.5658889 Verify wmd_spd_estimAbsFR_mps is 0.5658889 Verify wmd_spd_estimAbsRL_mps is 0.5658889 Verify wmd_spd_estimAbsRR_mps is 0.5658889 Verify wmd_vel_velMargin_kts is 1.00001 Verify wmd_flg_spdCheckOkFL is 1 Verify wmd_flg_spdCheckOkFR is 1 Verify wmd_flg_spdCheckOkRL is 1 Verify wmd_flg_spdCheckOkRR is 1 Verify sod_pct_DCMUpperFrcLimPO is -3.5 Verify sod_pct_DCMLowerFrcLimPO is 0 Verify sod_flg_normal2waiting is 0 Verify sod_flg_maxPedalPos is 0 Verify sod_flg_zeroSpeed is 0 Verify sod_flg_startMoving is 1 Verify sod_flg_fullForceDemand is 1 Verify sod_flg_extndUppLwrLimCross is 0 Verify sod_flg_driverReqLwrThnLim is 0 Verify sod_flg_extendLimits2saturation is 1 Verify sod_flg_saturation2extendLimits is 0 Verify sod_flg_saturation2constrictLimits is 0 Verify sod_flg_constrictLimits2normal is 1 Verify sod_flg_constrictLimits2saturation is 1 Verify sod_flg_forwardDemand is 1 Verify sod_pct_prevUppFrcLim is -3.5 Verify sod_pct_prevLwrFrcLim is 0 Verify sod_flg_startMovingFiltered is 1 Verify bcd_enum_parkBrakeRequest is 0 Verify ntd_enum_parkBrakeRequest is 0 Verify ntd_enum_forceControlMode is 3 Verify ntd_enum_neutralSubMode is 4 Verify ntd_flg_neutralDisabled is 1 Verify ntd_flg_neutralScReset is 0 Verify ntd_flg_frcCtrlReset is 1 Verify ntd_f_neutralChange_kN is 200 Verify scd_pct_NLGforceDemand is -5 Verify scd_acc_dem_mps2 is 0.1962 Verify scd_vel_dem_kts is 0.235 Verify scd_vel_latched_kts is 1.1 Verify scd_pct_speedIterm is -5 Verify scd_pct_speedPterm is -4.449944 Verify scd_pct_accelIterm is -5 Verify scd_pct_accelPterm is -9.154246 Verify scd_enum_controlMode is 1 Verify scd_flg_delayActive is 0 Verify scd_flg_PIreset is 1 Verify scd_flg_noAuthorityReset is 1 Verify scd_pct_speedOut_pc is -5 Verify scd_pct_accelOut_pc is -5 Verify scd_tm_accel_s is 10 Verify scd_tm_delay_s is 0.02 Verify scd_tm_delayThres_s is 0 Verify scd_flg_noPilotBraking is 0 Verify scd_flg_zero2minimum is 0 Verify scd_flg_minimum2zero is 1 Verify scd_flg_factor2zero is 1 Verify scd_flg_minimum2factor is 0 Verify scd_flg_selectAccelProfileTarget is 0 Verify scd_fact_spdGainMod is 1 Verify scd_fact_accGainMod is 1 Verify scd_flg_holdIntSpeed is 1 Verify scd_flg_holdIntAccel is 1 Verify ppd_pct_driverRequest is 0 Verify ppd_flg_stopControl is 0 Verify ppd_pct_accelPedalPstRateLimit is 94.9 Verify ppd_flg_hydraulicBraking is 0 Verify ppd_p_tugBrakePresFilt_bar is 0.09 Verify ppd_vel_activeLimit_kts is 20 Verify ppd_pct_speedLimitPIOut is -3.5 Verify ppd_pct_activeUpperLimit is -3.5 Verify ppd_pct_activeLowerLimit is 0 Verify ppd_pct_accelLimitPIOut is -3.5 Verify ppd_pct_brkPdlFrcDemand is 0 Verify ppd_pct_driverForcePreLimited is 3.3215 Verify ppd_pct_zeroControlPIOut is 917.4312 Verify ppd_pct_brkPedalPstRateLimit is 0.09 Verify ppd_pct_spdMaxLimit is -3.5 Verify ppd_pct_spdMinLimit is 0 Verify ppd_pct_maxAccelLimit is -3.5 Verify ppd_pct_minAccelLimit is 0 Verify ppd_flg_brkPdlPressed is 0 Verify ppd_flg_forwards is 1 Verify ppd_c_FNRfactor is 1 Verify ppd_pct_absAccelFrcEnv is 3.5 Verify ppd_flg_fnrSetNeutral is 0 Verify ppd_flg_setZeroAccelPedal is 0 Verify ppd_pct_zeroControlInit is 1834.862 Verify ppd_pct_zeroCtrlPedalLim is 1734.862 Verify ppd_pct_zeroCtrlNegLimDrv is -2038.736 Verify ppd_pct_zeroCtrlPosLimDrv is 917.4312 Verify ppd_pct_zeroCtrlNegLim is -1734.862 Verify ppd_pct_zeroCtrlPosLim is 917.4312 Verify ppd_flg_ZeroSpdHoldIntegrator is 0 Verify ppd_pct_zeroSpeedPTerm is -5.5 Verify ppd_pct_zeroSpeedITerm is 1840.362 Verify ppd_pct_throtPedPos is 94.9 Verify ppd_pct_brkPedalPos is 0.09 Verify cld_a_nwsDemand_deg is 0 Verify cld_flg_nwsDemandValid is 1 Verify cld_flg_latchCaptOrd is 0 Verify cld_flg_latchFoOrd is 0 Verify cld_flg_latchNwsAngDem is 0 Verify dwd_a_driverDemand_deg is 8.799999 Verify dwd_flg_driverTakeControl is 0 Verify dwd_enum_driverSteerActv is 2 Verify dwd_flg_negativeTurnAngle is 0 Verify dwd_flg_driverAngleReset is 0 Verify dwd_a_wheelAngleChange_deg is 0 Verify dwd_a_driverDemandUnFiltered_deg is 8.799999 Verify dwd_a_driverWheelInit_deg is 0 Verify dwd_flg_driverAngleInvalidLatched is 0 Verify msd_f_nlgTarget_kN is 0 Verify msd_pct_ATAC is 0 Verify msd_a_ATA_deg is 0 Verify msd_enum_forceControlMode is 5 Verify msd_a_steerDemand_deg is 3.147194 Verify msd_enum_atacLedRequest is 0 Verify msd_flg_applySpeedRateLimit is 0 Verify msd_enum_ATAtype is 0 Verify msd_enum_safetyReaction is 0 Verify msd_a_maxSteerLimit_deg is 3.147194 Verify msd_pct_nlgTarget is 0 Verify msd_x_minTurnCentre_m is 1.818701 Verify msd_flg_enableDriverSteering is 1 Verify msd_pct_driverAtacDemand is 2 Verify msd_a_nwsWhlAng_deg is 0.345 Verify msd_a_turret_deg is 0.255 Verify msd_flg_rampATAtoZero is 0 Verify msd_flg_rampATACtoZero is 0 Verify msd_pct_ATACsaved is 2 Verify msd_flg_turretAngleInvalidLatch is 0 Verify msd_a_turretAtaCorrection_deg is -0.255 Verify sod_enum_soState is 3 Verify scd_enum_delayMode is 0 Verify ppd_enum_dcmState is 1 At: 180 Verify wmd_vel_refWheelSpd_kts is 0.9 Verify wmd_acc_refWheelSpd_mps2 is -10.28889 Verify wmd_tq_absLimFL_Nm is 200 Verify wmd_tq_absLimFR_Nm is 30000 Verify wmd_tq_absLimRL_Nm is 200 Verify wmd_tq_absLimRR_Nm is 30000 Verify wmd_flg_refWheelSpdValid is 1 Verify wmd_idx_selectedWheeldIndex is 0 Verify wmd_vel_estWheelSpd_mps is 0.463 Verify wmd_vel_initSpdRef_mps is 0 Verify wmd_flg_braking is 0 Verify wmd_flg_latchSpdInvalid is 0 Verify wmd_a_totalDemFL_rad is 0 Verify wmd_a_totalDemFR_rad is 0 Verify wmd_a_totalDemRL_rad is 0 Verify wmd_a_totalDemRR_rad is 0 Verify wmd_vel_tugWsFL_mps is 0.463 Verify wmd_vel_tugWsFR_mps is 0.463 Verify wmd_vel_tugWsRL_mps is 0.463 Verify wmd_vel_tugWsRR_mps is 0.463 Verify wmd_spd_estimAbsFL_mps is 0.463 Verify wmd_spd_estimAbsFR_mps is 0.463 Verify wmd_spd_estimAbsRL_mps is 0.463 Verify wmd_spd_estimAbsRR_mps is 0.463 Verify wmd_vel_velMargin_kts is 1.00001 Verify wmd_flg_spdCheckOkFL is 1 Verify wmd_flg_spdCheckOkFR is 1 Verify wmd_flg_spdCheckOkRL is 1 Verify wmd_flg_spdCheckOkRR is 1 Verify sod_pct_DCMUpperFrcLimPO is -3.5 Verify sod_pct_DCMLowerFrcLimPO is 0 Verify sod_flg_normal2waiting is 0 Verify sod_flg_maxPedalPos is 0 Verify sod_flg_zeroSpeed is 0 Verify sod_flg_startMoving is 0 Verify sod_flg_fullForceDemand is 1 Verify sod_flg_extndUppLwrLimCross is 1 Verify sod_flg_driverReqLwrThnLim is 0 Verify sod_flg_extendLimits2saturation is 1 Verify sod_flg_saturation2extendLimits is 0 Verify sod_flg_saturation2constrictLimits is 0 Verify sod_flg_constrictLimits2normal is 0 Verify sod_flg_constrictLimits2saturation is 1 Verify sod_flg_forwardDemand is 1 Verify sod_pct_prevUppFrcLim is -3.5 Verify sod_pct_prevLwrFrcLim is 0 Verify sod_flg_startMovingFiltered is 0 Verify bcd_enum_parkBrakeRequest is 0 Verify ntd_enum_parkBrakeRequest is 0 Verify ntd_enum_forceControlMode is 3 Verify ntd_enum_neutralSubMode is 4 Verify ntd_flg_neutralDisabled is 1 Verify ntd_flg_neutralScReset is 0 Verify ntd_flg_frcCtrlReset is 1 Verify ntd_f_neutralChange_kN is 200 Verify scd_pct_NLGforceDemand is -5 Verify scd_acc_dem_mps2 is 0.1962 Verify scd_vel_dem_kts is 0.9 Verify scd_vel_latched_kts is 0.9 Verify scd_pct_speedIterm is -5 Verify scd_pct_speedPterm is 0 Verify scd_pct_accelIterm is -5 Verify scd_pct_accelPterm is 19.39741 Verify scd_enum_controlMode is 1 Verify scd_flg_delayActive is 0 Verify scd_flg_PIreset is 1 Verify scd_flg_noAuthorityReset is 1 Verify scd_pct_speedOut_pc is -5 Verify scd_pct_accelOut_pc is 14.39741 Verify scd_tm_accel_s is 0 Verify scd_tm_delay_s is 0 Verify scd_tm_delayThres_s is 0 Verify scd_flg_noPilotBraking is 0 Verify scd_flg_zero2minimum is 0 Verify scd_flg_minimum2zero is 1 Verify scd_flg_factor2zero is 1 Verify scd_flg_minimum2factor is 0 Verify scd_flg_selectAccelProfileTarget is 0 Verify scd_fact_spdGainMod is 1 Verify scd_fact_accGainMod is 1 Verify scd_flg_holdIntSpeed is 0 Verify scd_flg_holdIntAccel is 0 Verify ppd_pct_driverRequest is 0 Verify ppd_flg_stopControl is 0 Verify ppd_pct_accelPedalPstRateLimit is 95.1 Verify ppd_flg_hydraulicBraking is 0 Verify ppd_p_tugBrakePresFilt_bar is 0.09 Verify ppd_vel_activeLimit_kts is 20 Verify ppd_pct_speedLimitPIOut is -3.5 Verify ppd_pct_activeUpperLimit is -3.5 Verify ppd_pct_activeLowerLimit is 0 Verify ppd_pct_accelLimitPIOut is -3.5 Verify ppd_pct_brkPdlFrcDemand is 0 Verify ppd_pct_driverForcePreLimited is 3.3285 Verify ppd_pct_zeroControlPIOut is 917.4312 Verify ppd_pct_brkPedalPstRateLimit is 0.09 Verify ppd_pct_spdMaxLimit is -3.5 Verify ppd_pct_spdMinLimit is 0 Verify ppd_pct_maxAccelLimit is -3.5 Verify ppd_pct_minAccelLimit is 0 Verify ppd_flg_brkPdlPressed is 0 Verify ppd_flg_forwards is 1 Verify ppd_c_FNRfactor is 1 Verify ppd_pct_absAccelFrcEnv is 3.5 Verify ppd_flg_fnrSetNeutral is 0 Verify ppd_flg_setZeroAccelPedal is 0 Verify ppd_pct_zeroControlInit is 1630.989 Verify ppd_pct_zeroCtrlPedalLim is 1530.989 Verify ppd_pct_zeroCtrlNegLimDrv is -2038.736 Verify ppd_pct_zeroCtrlPosLimDrv is 917.4312 Verify ppd_pct_zeroCtrlNegLim is -1530.989 Verify ppd_pct_zeroCtrlPosLim is 917.4312 Verify ppd_flg_ZeroSpdHoldIntegrator is 0 Verify ppd_pct_zeroSpeedPTerm is -4.5 Verify ppd_pct_zeroSpeedITerm is 1635.489 Verify ppd_pct_throtPedPos is 95.1 Verify ppd_pct_brkPedalPos is 0.09 Verify cld_a_nwsDemand_deg is 0 Verify cld_flg_nwsDemandValid is 1 Verify cld_flg_latchCaptOrd is 0 Verify cld_flg_latchFoOrd is 0 Verify cld_flg_latchNwsAngDem is 0 Verify dwd_a_driverDemand_deg is 8.799999 Verify dwd_flg_driverTakeControl is 0 Verify dwd_enum_driverSteerActv is 2 Verify dwd_flg_negativeTurnAngle is 0 Verify dwd_flg_driverAngleReset is 0 Verify dwd_a_wheelAngleChange_deg is 0 Verify dwd_a_driverDemandUnFiltered_deg is 8.799999 Verify dwd_a_driverWheelInit_deg is 0 Verify dwd_flg_driverAngleInvalidLatched is 0 Verify msd_f_nlgTarget_kN is 0 Verify msd_pct_ATAC is 2 Verify msd_a_ATA_deg is 0 Verify msd_enum_forceControlMode is 5 Verify msd_a_steerDemand_deg is 3.147194 Verify msd_enum_atacLedRequest is 2 Verify msd_flg_applySpeedRateLimit is 0 Verify msd_enum_ATAtype is 3 Verify msd_enum_safetyReaction is 0 Verify msd_a_maxSteerLimit_deg is 3.147194 Verify msd_pct_nlgTarget is 0 Verify msd_x_minTurnCentre_m is 1.818701 Verify msd_flg_enableDriverSteering is 1 Verify msd_pct_driverAtacDemand is 2 Verify msd_a_nwsWhlAng_deg is 0.355 Verify msd_a_turret_deg is 0.265 Verify msd_flg_rampATAtoZero is 0 Verify msd_flg_rampATACtoZero is 0 Verify msd_pct_ATACsaved is 2 Verify msd_flg_turretAngleInvalidLatch is 0 Verify msd_a_turretAtaCorrection_deg is -0.265 Verify sod_enum_soState is 3 Verify scd_enum_delayMode is 0 Verify ppd_enum_dcmState is 1 | Normal |  |  | High Level Test
TXB-HLC-TP_13753 | 4.1.2.6.0-2.77 |  |  | Procedure Step | 18 | At: 190 Set dcd_vel_tugWsFL_kts to 1.3 Set dcd_vel_tugWsFR_kts to 1.3 Set dcd_vel_tugWsRL_kts to 1.3 Set dcd_vel_tugWsRR_kts to 1.3 Set tdd_tq_wheelDemFR_Nm to -30000 Set tdd_tq_wheelDemFL_Nm to -30000 Set tdd_tq_wheelDemRR_Nm to -30000 Set tdd_tq_wheelDemRL_Nm to -30000 Set dcd_tq_absLimFL_Nm to 30000 Set dcd_tq_absLimFR_Nm to 30000 Set dcd_tq_absLimRL_Nm to 30000 Set dcd_tq_absLimRR_Nm to 30000 Set oad_a_steerAckmFL_deg to 89.99 Set oad_a_steerAckmFR_deg to 89.99 Set oad_a_steerAckmRL_deg to 89.99 Set oad_a_steerAckmRR_deg to 89.99 Set dcd_flg_speedFLValid to 1 Set dcd_flg_speedFRValid to 1 Set dcd_flg_speedRLValid to 1 Set dcd_flg_speedRRValid to 1 Set dbd_pct_acDcmUppFrcLim to 5 Set lvcd_enum_parkBrkReq to 1 Set mmd_enum_systemMode to 5 Set fed_f_nlgLongTyre_kN to -200 Set motfd_vel_desiredSpd_kts to 50 Set motfd_enum_accProfile to 2 Set motfd_flg_accDelayOvrd to 0 Set dbd_pct_acPcmUppFrcLim to 15 Set dbd_pct_acPcmLwrFrcLim to -5 Set bfd_flg_pilotBrakingFilt to 1 Set dbd_pct_acDcmLwrFrcLim to 5 Set fcd_f_dTerm_kN to 0 Set lvcd_pct_brkPedalPos to 0.09 Set lvcd_pct_throtPedPos to 94.9 Set lvcd_enum_fwdNeuRevPos to 0 Set lvcd_enum_parkBrakeStatus to 0 Set fcd_f_tractionDemand_kN to 120 Set lvcd_p_tugBrakePressure_bar to 0.09 Set tdd_f_negLimTractionTot_kN to -200 Set tdd_f_posLimTractionTot_kN to 90 Set fcd_k_setpointScaling to 1.32821 Set acd_a_nwsCapOrd_deg to 128 Set acd_a_nwsFoOrd_deg to 128 Set motfd_enum_acType to 42 Set acd_flg_nwsCapOrdValid to 1 Set acd_flg_nwsFoOrdValid to 1 Set acd_a_nwsWhlAngDem_deg to 0 Set acd_flg_nwsWhlAngDemValid to 1 Set swd_a_driverSteerWheel_deg to 0 Set lvcd_enum_operatStationPos to 0 Set smd_enum_safetyMode to 0 Set swd_flg_driverSteerWheelValid to 1 Set tasd_a_turret_deg to -180 Set atcd_pct_driverAtacDemand to 2 Set motfd_m_acWgt_t to 1 Set acd_flg_nwsWhlAngValid to 1 Set acd_a_nwsWhlAng_deg to 0.345 Set tasd_flg_turretValid to 1 Set atcd_flg_driverAtacValid to 1 Set drd_flg_connect to 0 Set swd_flg_sensorChange to 1 Set spb_all_params.spd_y_acCogH_m to 0.01 Set spb_all_params.spd_c_acNsdRollDg to 0.001 Set spb_all_params.spd_y_tur2AcMlg_m to 0.02 Set spb_all_params.spd_y_tur2AcRWheel_m to 4 Set spb_all_params.spd_flg_acArincAvailable to 1 Set spb_all_params.spd_y_tur2AcCog_m to 1 Set spb_all_params.spd_a_NLGsteerLimUpper_deg to 1 Set spb_all_params.spd_a_NLGsteerLimLower_deg to -90 Set spb_all_params.spd_f_tugMechBrakeLim_kN to 0.01 Set spb_all_params.spd_m_acMTOW_t to 1 Set spb_all_params.spd_y_tur2TugWheelLat_m to 0.1 Set spb_all_params.spd_y_tur2TugAxleF_m to 0.01 Set spb_all_params.spd_y_tur2TugAxleM_m to 0.1 Set spb_all_params.spd_y_tur2TugAxleR_m to 0.01 Set spb_all_params.spd_m_tugPltfm_kg to 1000 Set spb_all_params.spd_y_tugPltfmLink_m to 0.5 Set spb_all_params.spd_m_tug_kg to 20000 Set spb_all_params.spd_z_tugFinalDriveRatioWM to 60 Set spb_all_params.spd_y_tugTyreRadius_m to 0 Set spb_all_params.spd_a_tugWMmax_deg to 1 Set fed_enum_nlgLongTyreStatus to 1 Set smd_enum_safetyFailReason to 0 At: 200 Set dcd_vel_tugWsFL_kts to 1.3 Set dcd_vel_tugWsFR_kts to 1.3 Set dcd_vel_tugWsRL_kts to 1.3 Set dcd_vel_tugWsRR_kts to 1.3 Set tdd_tq_wheelDemFR_Nm to 30000 Set tdd_tq_wheelDemFL_Nm to 30000 Set tdd_tq_wheelDemRR_Nm to 30000 Set tdd_tq_wheelDemRL_Nm to 30000 Set dcd_tq_absLimFL_Nm to 0 Set dcd_tq_absLimFR_Nm to 0 Set dcd_tq_absLimRL_Nm to 0 Set dcd_tq_absLimRR_Nm to 0 Set oad_a_steerAckmFL_deg to -89.99 Set oad_a_steerAckmFR_deg to -89.99 Set oad_a_steerAckmRL_deg to -89.99 Set oad_a_steerAckmRR_deg to -89.99 Set dcd_flg_speedFLValid to 1 Set dcd_flg_speedFRValid to 1 Set dcd_flg_speedRLValid to 1 Set dcd_flg_speedRRValid to 1 Set dbd_pct_acDcmUppFrcLim to 0 Set lvcd_enum_parkBrkReq to 1 Set mmd_enum_systemMode to 5 Set fed_f_nlgLongTyre_kN to 771 Set motfd_vel_desiredSpd_kts to -49 Set motfd_enum_accProfile to 2 Set motfd_flg_accDelayOvrd to 1 Set dbd_pct_acPcmUppFrcLim to 15 Set dbd_pct_acPcmLwrFrcLim to -5 Set bfd_flg_pilotBrakingFilt to 1 Set dbd_pct_acDcmLwrFrcLim to 5 Set fcd_f_dTerm_kN to 0 Set lvcd_pct_brkPedalPos to 0.09 Set lvcd_pct_throtPedPos to 94.9 Set lvcd_enum_fwdNeuRevPos to 0 Set lvcd_enum_parkBrakeStatus to 0 Set fcd_f_tractionDemand_kN to 100 Set lvcd_p_tugBrakePressure_bar to 0.09 Set tdd_f_negLimTractionTot_kN to -250 Set tdd_f_posLimTractionTot_kN to 45 Set fcd_k_setpointScaling to 1.32821 Set acd_a_nwsCapOrd_deg to 0 Set acd_a_nwsFoOrd_deg to 0 Set motfd_enum_acType to 42 Set acd_flg_nwsCapOrdValid to 1 Set acd_flg_nwsFoOrdValid to 1 Set acd_a_nwsWhlAngDem_deg to 0 Set acd_flg_nwsWhlAngDemValid to 1 Set swd_a_driverSteerWheel_deg to 0.00274 Set lvcd_enum_operatStationPos to 0 Set smd_enum_safetyMode to 0 Set swd_flg_driverSteerWheelValid to 1 Set tasd_a_turret_deg to 0.255 Set atcd_pct_driverAtacDemand to 2 Set motfd_m_acWgt_t to 1 Set acd_flg_nwsWhlAngValid to 1 Set acd_a_nwsWhlAng_deg to 0.35774 Set tasd_flg_turretValid to 1 Set atcd_flg_driverAtacValid to 1 Set drd_flg_connect to 0 Set swd_flg_sensorChange to 1 Set spb_all_params.spd_y_acCogH_m to 0.01 Set spb_all_params.spd_c_acNsdRollDg to 0.001 Set spb_all_params.spd_y_tur2AcMlg_m to 0.02 Set spb_all_params.spd_y_tur2AcRWheel_m to 4 Set spb_all_params.spd_flg_acArincAvailable to 1 Set spb_all_params.spd_y_tur2AcCog_m to 1 Set spb_all_params.spd_a_NLGsteerLimUpper_deg to 1 Set spb_all_params.spd_a_NLGsteerLimLower_deg to -90 Set spb_all_params.spd_f_tugMechBrakeLim_kN to 0.01 Set spb_all_params.spd_m_acMTOW_t to 1 Set spb_all_params.spd_y_tur2TugWheelLat_m to 0.1 Set spb_all_params.spd_y_tur2TugAxleF_m to 0.01 Set spb_all_params.spd_y_tur2TugAxleM_m to 0.1 Set spb_all_params.spd_y_tur2TugAxleR_m to 0.01 Set spb_all_params.spd_m_tugPltfm_kg to 1000 Set spb_all_params.spd_y_tugPltfmLink_m to 0.5 Set spb_all_params.spd_m_tug_kg to 20000 Set spb_all_params.spd_z_tugFinalDriveRatioWM to 60 Set spb_all_params.spd_y_tugTyreRadius_m to 0 Set spb_all_params.spd_a_tugWMmax_deg to 1 Set fed_enum_nlgLongTyreStatus to 1 Set smd_enum_safetyFailReason to 0 At: 210 Set dcd_vel_tugWsFL_kts to 1.3 Set dcd_vel_tugWsFR_kts to 1.3 Set dcd_vel_tugWsRL_kts to 1.3 Set dcd_vel_tugWsRR_kts to 1.3 Set tdd_tq_wheelDemFR_Nm to -30000 Set tdd_tq_wheelDemFL_Nm to -30000 Set tdd_tq_wheelDemRR_Nm to -30000 Set tdd_tq_wheelDemRL_Nm to -30000 Set dcd_tq_absLimFL_Nm to 10 Set dcd_tq_absLimFR_Nm to 10 Set dcd_tq_absLimRL_Nm to 10 Set dcd_tq_absLimRR_Nm to 10 Set oad_a_steerAckmFL_deg to 89.99 Set oad_a_steerAckmFR_deg to 89.99 Set oad_a_steerAckmRL_deg to 89.99 Set oad_a_steerAckmRR_deg to 89.99 Set dcd_flg_speedFLValid to 1 Set dcd_flg_speedFRValid to 1 Set dcd_flg_speedRLValid to 1 Set dcd_flg_speedRRValid to 1 Set dbd_pct_acDcmUppFrcLim to 5 Set lvcd_enum_parkBrkReq to 1 Set mmd_enum_systemMode to 5 Set fed_f_nlgLongTyre_kN to 771 Set motfd_vel_desiredSpd_kts to 0 Set motfd_enum_accProfile to 2 Set motfd_flg_accDelayOvrd to 0 Set dbd_pct_acPcmUppFrcLim to 15 Set dbd_pct_acPcmLwrFrcLim to -5 Set bfd_flg_pilotBrakingFilt to 1 Set dbd_pct_acDcmLwrFrcLim to 9 Set fcd_f_dTerm_kN to 0 Set lvcd_pct_brkPedalPos to 0.09 Set lvcd_pct_throtPedPos to 95.1 Set lvcd_enum_fwdNeuRevPos to 0 Set lvcd_enum_parkBrakeStatus to 0 Set fcd_f_tractionDemand_kN to 80 Set lvcd_p_tugBrakePressure_bar to 0.09 Set tdd_f_negLimTractionTot_kN to -250 Set tdd_f_posLimTractionTot_kN to 45 Set fcd_k_setpointScaling to 1.32821 Set acd_a_nwsCapOrd_deg to -128 Set acd_a_nwsFoOrd_deg to -128 Set motfd_enum_acType to 42 Set acd_flg_nwsCapOrdValid to 1 Set acd_flg_nwsFoOrdValid to 1 Set acd_a_nwsWhlAngDem_deg to 0 Set acd_flg_nwsWhlAngDemValid to 1 Set swd_a_driverSteerWheel_deg to 0.02 Set lvcd_enum_operatStationPos to 0 Set smd_enum_safetyMode to 0 Set swd_flg_driverSteerWheelValid to 1 Set tasd_a_turret_deg to -180 Set atcd_pct_driverAtacDemand to 2 Set motfd_m_acWgt_t to 1 Set acd_flg_nwsWhlAngValid to 1 Set acd_a_nwsWhlAng_deg to 0.365 Set tasd_flg_turretValid to 1 Set atcd_flg_driverAtacValid to 1 Set drd_flg_connect to 0 Set swd_flg_sensorChange to 0 Set spb_all_params.spd_y_acCogH_m to 0.01 Set spb_all_params.spd_c_acNsdRollDg to 0.001 Set spb_all_params.spd_y_tur2AcMlg_m to 0.02 Set spb_all_params.spd_y_tur2AcRWheel_m to 4 Set spb_all_params.spd_flg_acArincAvailable to 1 Set spb_all_params.spd_y_tur2AcCog_m to 1 Set spb_all_params.spd_a_NLGsteerLimUpper_deg to 1 Set spb_all_params.spd_a_NLGsteerLimLower_deg to -90 Set spb_all_params.spd_f_tugMechBrakeLim_kN to 0.01 Set spb_all_params.spd_m_acMTOW_t to 1 Set spb_all_params.spd_y_tur2TugWheelLat_m to 0.1 Set spb_all_params.spd_y_tur2TugAxleF_m to 0.01 Set spb_all_params.spd_y_tur2TugAxleM_m to 0.1 Set spb_all_params.spd_y_tur2TugAxleR_m to 0.01 Set spb_all_params.spd_m_tugPltfm_kg to 1000 Set spb_all_params.spd_y_tugPltfmLink_m to 0.5 Set spb_all_params.spd_m_tug_kg to 20000 Set spb_all_params.spd_z_tugFinalDriveRatioWM to 60 Set spb_all_params.spd_y_tugTyreRadius_m to 0 Set spb_all_params.spd_a_tugWMmax_deg to 1 Set fed_enum_nlgLongTyreStatus to 1 Set smd_enum_safetyFailReason to 0 | At: 190 Verify wmd_vel_refWheelSpd_kts is 1.3 Verify wmd_acc_refWheelSpd_mps2 is 20.57778 Verify wmd_tq_absLimFL_Nm is 300 Verify wmd_tq_absLimFR_Nm is 30000 Verify wmd_tq_absLimRL_Nm is 30000 Verify wmd_tq_absLimRR_Nm is 30000 Verify wmd_flg_refWheelSpdValid is 1 Verify wmd_idx_selectedWheeldIndex is 0 Verify wmd_vel_estWheelSpd_mps is 0.6687778 Verify wmd_vel_initSpdRef_mps is 0 Verify wmd_flg_braking is 1 Verify wmd_flg_latchSpdInvalid is 0 Verify wmd_a_totalDemFL_rad is 1.570622 Verify wmd_a_totalDemFR_rad is 1.570622 Verify wmd_a_totalDemRL_rad is 1.570622 Verify wmd_a_totalDemRR_rad is 1.570622 Verify wmd_vel_tugWsFL_mps is 0.6687778 Verify wmd_vel_tugWsFR_mps is 0.6687778 Verify wmd_vel_tugWsRL_mps is 0.6687778 Verify wmd_vel_tugWsRR_mps is 0.6687778 Verify wmd_spd_estimAbsFL_mps is 0.6687778 Verify wmd_spd_estimAbsFR_mps is 4.508513 Verify wmd_spd_estimAbsRL_mps is 0.0116769 Verify wmd_spd_estimAbsRR_mps is 4.464205 Verify wmd_vel_velMargin_kts is 1.030764 Verify wmd_flg_spdCheckOkFL is 1 Verify wmd_flg_spdCheckOkFR is 0 Verify wmd_flg_spdCheckOkRL is 0 Verify wmd_flg_spdCheckOkRR is 0 Verify sod_pct_DCMUpperFrcLimPO is -3.5 Verify sod_pct_DCMLowerFrcLimPO is 0 Verify sod_flg_normal2waiting is 0 Verify sod_flg_maxPedalPos is 1 Verify sod_flg_zeroSpeed is 0 Verify sod_flg_startMoving is 1 Verify sod_flg_fullForceDemand is 0 Verify sod_flg_extndUppLwrLimCross is 0 Verify sod_flg_driverReqLwrThnLim is 0 Verify sod_flg_extendLimits2saturation is 1 Verify sod_flg_saturation2extendLimits is 0 Verify sod_flg_saturation2constrictLimits is 0 Verify sod_flg_constrictLimits2normal is 1 Verify sod_flg_constrictLimits2saturation is 1 Verify sod_flg_forwardDemand is 1 Verify sod_pct_prevUppFrcLim is -3.5 Verify sod_pct_prevLwrFrcLim is 0 Verify sod_flg_startMovingFiltered is 1 Verify bcd_enum_parkBrakeRequest is 0 Verify ntd_enum_parkBrakeRequest is 0 Verify ntd_enum_forceControlMode is 3 Verify ntd_enum_neutralSubMode is 4 Verify ntd_flg_neutralDisabled is 1 Verify ntd_flg_neutralScReset is 0 Verify ntd_flg_frcCtrlReset is 1 Verify ntd_f_neutralChange_kN is 200 Verify scd_pct_NLGforceDemand is -5 Verify scd_acc_dem_mps2 is 0.1962 Verify scd_vel_dem_kts is 1.3 Verify scd_vel_latched_kts is 1.3 Verify scd_pct_speedIterm is -5 Verify scd_pct_speedPterm is 0 Verify scd_pct_accelIterm is -5 Verify scd_pct_accelPterm is -37.70592 Verify scd_enum_controlMode is 1 Verify scd_flg_delayActive is 0 Verify scd_flg_PIreset is 1 Verify scd_flg_noAuthorityReset is 1 Verify scd_pct_speedOut_pc is -5 Verify scd_pct_accelOut_pc is -5 Verify scd_tm_accel_s is 10 Verify scd_tm_delay_s is 0 Verify scd_tm_delayThres_s is 0 Verify scd_flg_noPilotBraking is 0 Verify scd_flg_zero2minimum is 1 Verify scd_flg_minimum2zero is 0 Verify scd_flg_factor2zero is 0 Verify scd_flg_minimum2factor is 0 Verify scd_flg_selectAccelProfileTarget is 0 Verify scd_fact_spdGainMod is 1 Verify scd_fact_accGainMod is 1 Verify scd_flg_holdIntSpeed is 0 Verify scd_flg_holdIntAccel is 1 Verify ppd_pct_driverRequest is 0 Verify ppd_flg_stopControl is 0 Verify ppd_pct_accelPedalPstRateLimit is 94.9 Verify ppd_flg_hydraulicBraking is 0 Verify ppd_p_tugBrakePresFilt_bar is 0.09 Verify ppd_vel_activeLimit_kts is 20 Verify ppd_pct_speedLimitPIOut is -3.5 Verify ppd_pct_activeUpperLimit is -3.5 Verify ppd_pct_activeLowerLimit is 0 Verify ppd_pct_accelLimitPIOut is -3.5 Verify ppd_pct_brkPdlFrcDemand is 0 Verify ppd_pct_driverForcePreLimited is 3.3215 Verify ppd_pct_zeroControlPIOut is 917.4312 Verify ppd_pct_brkPedalPstRateLimit is 0.09 Verify ppd_pct_spdMaxLimit is -3.5 Verify ppd_pct_spdMinLimit is 0 Verify ppd_pct_maxAccelLimit is -3.5 Verify ppd_pct_minAccelLimit is 0 Verify ppd_flg_brkPdlPressed is 0 Verify ppd_flg_forwards is 1 Verify ppd_c_FNRfactor is 1 Verify ppd_pct_absAccelFrcEnv is 3.5 Verify ppd_flg_fnrSetNeutral is 0 Verify ppd_flg_setZeroAccelPedal is 0 Verify ppd_pct_zeroControlInit is 1427.115 Verify ppd_pct_zeroCtrlPedalLim is 1327.115 Verify ppd_pct_zeroCtrlNegLimDrv is -2038.736 Verify ppd_pct_zeroCtrlPosLimDrv is 917.4312 Verify ppd_pct_zeroCtrlNegLim is -1327.115 Verify ppd_pct_zeroCtrlPosLim is 917.4312 Verify ppd_flg_ZeroSpdHoldIntegrator is 0 Verify ppd_pct_zeroSpeedPTerm is -6.5 Verify ppd_pct_zeroSpeedITerm is 1433.615 Verify ppd_pct_throtPedPos is 94.9 Verify ppd_pct_brkPedalPos is 0.09 Verify cld_a_nwsDemand_deg is 0 Verify cld_flg_nwsDemandValid is 1 Verify cld_flg_latchCaptOrd is 0 Verify cld_flg_latchFoOrd is 0 Verify cld_flg_latchNwsAngDem is 0 Verify dwd_a_driverDemand_deg is 8.799999 Verify dwd_flg_driverTakeControl is 0 Verify dwd_enum_driverSteerActv is 2 Verify dwd_flg_negativeTurnAngle is 0 Verify dwd_flg_driverAngleReset is 0 Verify dwd_a_wheelAngleChange_deg is 0 Verify dwd_a_driverDemandUnFiltered_deg is 8.799999 Verify dwd_a_driverWheelInit_deg is 0 Verify dwd_flg_driverAngleInvalidLatched is 0 Verify msd_f_nlgTarget_kN is 0 Verify msd_pct_ATAC is 2 Verify msd_a_ATA_deg is 0 Verify msd_enum_forceControlMode is 5 Verify msd_a_steerDemand_deg is 3.147194 Verify msd_enum_atacLedRequest is 2 Verify msd_flg_applySpeedRateLimit is 0 Verify msd_enum_ATAtype is 3 Verify msd_enum_safetyReaction is 0 Verify msd_a_maxSteerLimit_deg is 3.147194 Verify msd_pct_nlgTarget is 0 Verify msd_x_minTurnCentre_m is 1.818701 Verify msd_flg_enableDriverSteering is 1 Verify msd_pct_driverAtacDemand is 2 Verify msd_a_nwsWhlAng_deg is 0.345 Verify msd_a_turret_deg is -180 Verify msd_flg_rampATAtoZero is 0 Verify msd_flg_rampATACtoZero is 0 Verify msd_pct_ATACsaved is 2 Verify msd_flg_turretAngleInvalidLatch is 0 Verify msd_a_turretAtaCorrection_deg is 180 Verify sod_enum_soState is 3 Verify scd_enum_delayMode is 1 Verify ppd_enum_dcmState is 1 At: 200 Verify wmd_vel_refWheelSpd_kts is 1.3 Verify wmd_acc_refWheelSpd_mps2 is 0 Verify wmd_tq_absLimFL_Nm is 0 Verify wmd_tq_absLimFR_Nm is 0 Verify wmd_tq_absLimRL_Nm is 0 Verify wmd_tq_absLimRR_Nm is 0 Verify wmd_flg_refWheelSpdValid is 1 Verify wmd_idx_selectedWheeldIndex is 0 Verify wmd_vel_estWheelSpd_mps is 0.6687778 Verify wmd_vel_initSpdRef_mps is 0 Verify wmd_flg_braking is 0 Verify wmd_flg_latchSpdInvalid is 0 Verify wmd_a_totalDemFL_rad is -1.570622 Verify wmd_a_totalDemFR_rad is -1.570622 Verify wmd_a_totalDemRL_rad is -1.570622 Verify wmd_a_totalDemRR_rad is -1.570622 Verify wmd_vel_tugWsFL_mps is 0.6687778 Verify wmd_vel_tugWsFR_mps is 0.6687778 Verify wmd_vel_tugWsRL_mps is 0.6687778 Verify wmd_vel_tugWsRR_mps is 0.6687778 Verify wmd_spd_estimAbsFL_mps is 0.6687778 Verify wmd_spd_estimAbsFR_mps is 4.508283 Verify wmd_spd_estimAbsRL_mps is 0.0116769 Verify wmd_spd_estimAbsRR_mps is 4.463972 Verify wmd_vel_velMargin_kts is 1.030767 Verify wmd_flg_spdCheckOkFL is 1 Verify wmd_flg_spdCheckOkFR is 0 Verify wmd_flg_spdCheckOkRL is 0 Verify wmd_flg_spdCheckOkRR is 0 Verify sod_pct_DCMUpperFrcLimPO is -3.5 Verify sod_pct_DCMLowerFrcLimPO is 0 Verify sod_flg_normal2waiting is 0 Verify sod_flg_maxPedalPos is 0 Verify sod_flg_zeroSpeed is 0 Verify sod_flg_startMoving is 1 Verify sod_flg_fullForceDemand is 1 Verify sod_flg_extndUppLwrLimCross is 0 Verify sod_flg_driverReqLwrThnLim is 0 Verify sod_flg_extendLimits2saturation is 1 Verify sod_flg_saturation2extendLimits is 0 Verify sod_flg_saturation2constrictLimits is 0 Verify sod_flg_constrictLimits2normal is 1 Verify sod_flg_constrictLimits2saturation is 1 Verify sod_flg_forwardDemand is 1 Verify sod_pct_prevUppFrcLim is -3.5 Verify sod_pct_prevLwrFrcLim is 0 Verify sod_flg_startMovingFiltered is 1 Verify bcd_enum_parkBrakeRequest is 0 Verify ntd_enum_parkBrakeRequest is 0 Verify ntd_enum_forceControlMode is 3 Verify ntd_enum_neutralSubMode is 4 Verify ntd_flg_neutralDisabled is 1 Verify ntd_flg_neutralScReset is 0 Verify ntd_flg_frcCtrlReset is 1 Verify ntd_f_neutralChange_kN is 771 Verify scd_pct_NLGforceDemand is -5 Verify scd_acc_dem_mps2 is 0.1962 Verify scd_vel_dem_kts is 1.3 Verify scd_vel_latched_kts is 1.3 Verify scd_pct_speedIterm is -5 Verify scd_pct_speedPterm is 0 Verify scd_pct_accelIterm is -5 Verify scd_pct_accelPterm is 0.36297 Verify scd_enum_controlMode is 1 Verify scd_flg_delayActive is 0 Verify scd_flg_PIreset is 1 Verify scd_flg_noAuthorityReset is 1 Verify scd_pct_speedOut_pc is -5 Verify scd_pct_accelOut_pc is -4.63703 Verify scd_tm_accel_s is 0 Verify scd_tm_delay_s is 0 Verify scd_tm_delayThres_s is 0 Verify scd_flg_noPilotBraking is 0 Verify scd_flg_zero2minimum is 0 Verify scd_flg_minimum2zero is 1 Verify scd_flg_factor2zero is 1 Verify scd_flg_minimum2factor is 0 Verify scd_flg_selectAccelProfileTarget is 0 Verify scd_fact_spdGainMod is 1 Verify scd_fact_accGainMod is 1 Verify scd_flg_holdIntSpeed is 0 Verify scd_flg_holdIntAccel is 0 Verify ppd_pct_driverRequest is 0 Verify ppd_flg_stopControl is 0 Verify ppd_pct_accelPedalPstRateLimit is 94.9 Verify ppd_flg_hydraulicBraking is 0 Verify ppd_p_tugBrakePresFilt_bar is 0.09 Verify ppd_vel_activeLimit_kts is 20 Verify ppd_pct_speedLimitPIOut is -3.5 Verify ppd_pct_activeUpperLimit is -3.5 Verify ppd_pct_activeLowerLimit is 0 Verify ppd_pct_accelLimitPIOut is -3.5 Verify ppd_pct_brkPdlFrcDemand is 0 Verify ppd_pct_driverForcePreLimited is 3.3215 Verify ppd_pct_zeroControlPIOut is 458.7156 Verify ppd_pct_brkPedalPstRateLimit is 0.09 Verify ppd_pct_spdMaxLimit is -3.5 Verify ppd_pct_spdMinLimit is 0 Verify ppd_pct_maxAccelLimit is -3.5 Verify ppd_pct_minAccelLimit is 0 Verify ppd_flg_brkPdlPressed is 0 Verify ppd_flg_forwards is 1 Verify ppd_c_FNRfactor is 1 Verify ppd_pct_absAccelFrcEnv is 3.5 Verify ppd_flg_fnrSetNeutral is 0 Verify ppd_flg_setZeroAccelPedal is 0 Verify ppd_pct_zeroControlInit is 1223.242 Verify ppd_pct_zeroCtrlPedalLim is 1123.242 Verify ppd_pct_zeroCtrlNegLimDrv is -2548.42 Verify ppd_pct_zeroCtrlPosLimDrv is 458.7156 Verify ppd_pct_zeroCtrlNegLim is -1123.242 Verify ppd_pct_zeroCtrlPosLim is 458.7156 Verify ppd_flg_ZeroSpdHoldIntegrator is 0 Verify ppd_pct_zeroSpeedPTerm is -6.5 Verify ppd_pct_zeroSpeedITerm is 1229.742 Verify ppd_pct_throtPedPos is 94.9 Verify ppd_pct_brkPedalPos is 0.09 Verify cld_a_nwsDemand_deg is 0 Verify cld_flg_nwsDemandValid is 1 Verify cld_flg_latchCaptOrd is 0 Verify cld_flg_latchFoOrd is 0 Verify cld_flg_latchNwsAngDem is 0 Verify dwd_a_driverDemand_deg is 8.799999 Verify dwd_flg_driverTakeControl is 0 Verify dwd_enum_driverSteerActv is 2 Verify dwd_flg_negativeTurnAngle is 0 Verify dwd_flg_driverAngleReset is 0 Verify dwd_a_wheelAngleChange_deg is 0 Verify dwd_a_driverDemandUnFiltered_deg is 8.799999 Verify dwd_a_driverWheelInit_deg is 0 Verify dwd_flg_driverAngleInvalidLatched is 0 Verify msd_f_nlgTarget_kN is 0 Verify msd_pct_ATAC is 2 Verify msd_a_ATA_deg is 0 Verify msd_enum_forceControlMode is 5 Verify msd_a_steerDemand_deg is 3.147194 Verify msd_enum_atacLedRequest is 2 Verify msd_flg_applySpeedRateLimit is 0 Verify msd_enum_ATAtype is 3 Verify msd_enum_safetyReaction is 0 Verify msd_a_maxSteerLimit_deg is 3.147194 Verify msd_pct_nlgTarget is 0 Verify msd_x_minTurnCentre_m is 1.818701 Verify msd_flg_enableDriverSteering is 1 Verify msd_pct_driverAtacDemand is 2 Verify msd_a_nwsWhlAng_deg is 0.35774 Verify msd_a_turret_deg is 0.255 Verify msd_flg_rampATAtoZero is 0 Verify msd_flg_rampATACtoZero is 0 Verify msd_pct_ATACsaved is 2 Verify msd_flg_turretAngleInvalidLatch is 0 Verify msd_a_turretAtaCorrection_deg is -0.255 Verify sod_enum_soState is 3 Verify scd_enum_delayMode is 0 Verify ppd_enum_dcmState is 1 At: 210 Verify wmd_vel_refWheelSpd_kts is 1.3 Verify wmd_acc_refWheelSpd_mps2 is 0 Verify wmd_tq_absLimFL_Nm is 0 Verify wmd_tq_absLimFR_Nm is 0.1 Verify wmd_tq_absLimRL_Nm is 0.1 Verify wmd_tq_absLimRR_Nm is 0.1 Verify wmd_flg_refWheelSpdValid is 1 Verify wmd_idx_selectedWheeldIndex is 0 Verify wmd_vel_estWheelSpd_mps is 0.6687778 Verify wmd_vel_initSpdRef_mps is 0 Verify wmd_flg_braking is 1 Verify wmd_flg_latchSpdInvalid is 0 Verify wmd_a_totalDemFL_rad is 1.570622 Verify wmd_a_totalDemFR_rad is 1.570622 Verify wmd_a_totalDemRL_rad is 1.570622 Verify wmd_a_totalDemRR_rad is 1.570622 Verify wmd_vel_tugWsFL_mps is 0.6687778 Verify wmd_vel_tugWsFR_mps is 0.6687778 Verify wmd_vel_tugWsRL_mps is 0.6687778 Verify wmd_vel_tugWsRR_mps is 0.6687778 Verify wmd_spd_estimAbsFL_mps is 0.6687778 Verify wmd_spd_estimAbsFR_mps is 4.508513 Verify wmd_spd_estimAbsRL_mps is 0.0116769 Verify wmd_spd_estimAbsRR_mps is 4.464205 Verify wmd_vel_velMargin_kts is 1.030764 Verify wmd_flg_spdCheckOkFL is 1 Verify wmd_flg_spdCheckOkFR is 0 Verify wmd_flg_spdCheckOkRL is 0 Verify wmd_flg_spdCheckOkRR is 0 Verify sod_pct_DCMUpperFrcLimPO is -3.5 Verify sod_pct_DCMLowerFrcLimPO is 0 Verify sod_flg_normal2waiting is 0 Verify sod_flg_maxPedalPos is 0 Verify sod_flg_zeroSpeed is 0 Verify sod_flg_startMoving is 1 Verify sod_flg_fullForceDemand is 0 Verify sod_flg_extndUppLwrLimCross is 0 Verify sod_flg_driverReqLwrThnLim is 0 Verify sod_flg_extendLimits2saturation is 1 Verify sod_flg_saturation2extendLimits is 0 Verify sod_flg_saturation2constrictLimits is 0 Verify sod_flg_constrictLimits2normal is 1 Verify sod_flg_constrictLimits2saturation is 1 Verify sod_flg_forwardDemand is 1 Verify sod_pct_prevUppFrcLim is -3.5 Verify sod_pct_prevLwrFrcLim is 0 Verify sod_flg_startMovingFiltered is 1 Verify bcd_enum_parkBrakeRequest is 0 Verify ntd_enum_parkBrakeRequest is 0 Verify ntd_enum_forceControlMode is 3 Verify ntd_enum_neutralSubMode is 4 Verify ntd_flg_neutralDisabled is 1 Verify ntd_flg_neutralScReset is 0 Verify ntd_flg_frcCtrlReset is 1 Verify ntd_f_neutralChange_kN is 771 Verify scd_pct_NLGforceDemand is -5 Verify scd_acc_dem_mps2 is 0.1962 Verify scd_vel_dem_kts is 1.3 Verify scd_vel_latched_kts is 1.3 Verify scd_pct_speedIterm is -5 Verify scd_pct_speedPterm is 0 Verify scd_pct_accelIterm is -5 Verify scd_pct_accelPterm is 0.36297 Verify scd_enum_controlMode is 1 Verify scd_flg_delayActive is 0 Verify scd_flg_PIreset is 1 Verify scd_flg_noAuthorityReset is 1 Verify scd_pct_speedOut_pc is -5 Verify scd_pct_accelOut_pc is -4.63703 Verify scd_tm_accel_s is 0 Verify scd_tm_delay_s is 0 Verify scd_tm_delayThres_s is 0 Verify scd_flg_noPilotBraking is 0 Verify scd_flg_zero2minimum is 0 Verify scd_flg_minimum2zero is 1 Verify scd_flg_factor2zero is 1 Verify scd_flg_minimum2factor is 0 Verify scd_flg_selectAccelProfileTarget is 0 Verify scd_fact_spdGainMod is 1 Verify scd_fact_accGainMod is 1 Verify scd_flg_holdIntSpeed is 0 Verify scd_flg_holdIntAccel is 0 Verify ppd_pct_driverRequest is 0 Verify ppd_flg_stopControl is 0 Verify ppd_pct_accelPedalPstRateLimit is 95.1 Verify ppd_flg_hydraulicBraking is 0 Verify ppd_p_tugBrakePresFilt_bar is 0.09 Verify ppd_vel_activeLimit_kts is 20 Verify ppd_pct_speedLimitPIOut is -3.5 Verify ppd_pct_activeUpperLimit is -3.5 Verify ppd_pct_activeLowerLimit is 0 Verify ppd_pct_accelLimitPIOut is -3.5 Verify ppd_pct_brkPdlFrcDemand is 0 Verify ppd_pct_driverForcePreLimited is 3.3285 Verify ppd_pct_zeroControlPIOut is 458.7156 Verify ppd_pct_brkPedalPstRateLimit is 0.09 Verify ppd_pct_spdMaxLimit is -3.5 Verify ppd_pct_spdMinLimit is 0 Verify ppd_pct_maxAccelLimit is -3.5 Verify ppd_pct_minAccelLimit is 0 Verify ppd_flg_brkPdlPressed is 0 Verify ppd_flg_forwards is 1 Verify ppd_c_FNRfactor is 1 Verify ppd_pct_absAccelFrcEnv is 3.5 Verify ppd_flg_fnrSetNeutral is 0 Verify ppd_flg_setZeroAccelPedal is 0 Verify ppd_pct_zeroControlInit is 1019.368 Verify ppd_pct_zeroCtrlPedalLim is 919.368 Verify ppd_pct_zeroCtrlNegLimDrv is -2548.42 Verify ppd_pct_zeroCtrlPosLimDrv is 458.7156 Verify ppd_pct_zeroCtrlNegLim is -919.368 Verify ppd_pct_zeroCtrlPosLim is 458.7156 Verify ppd_flg_ZeroSpdHoldIntegrator is 0 Verify ppd_pct_zeroSpeedPTerm is -6.5 Verify ppd_pct_zeroSpeedITerm is 1025.868 Verify ppd_pct_throtPedPos is 95.1 Verify ppd_pct_brkPedalPos is 0.09 Verify cld_a_nwsDemand_deg is 0 Verify cld_flg_nwsDemandValid is 1 Verify cld_flg_latchCaptOrd is 0 Verify cld_flg_latchFoOrd is 0 Verify cld_flg_latchNwsAngDem is 0 Verify dwd_a_driverDemand_deg is 8.799999 Verify dwd_flg_driverTakeControl is 0 Verify dwd_enum_driverSteerActv is 2 Verify dwd_flg_negativeTurnAngle is 0 Verify dwd_flg_driverAngleReset is 0 Verify dwd_a_wheelAngleChange_deg is 0.01726 Verify dwd_a_driverDemandUnFiltered_deg is 8.799999 Verify dwd_a_driverWheelInit_deg is 0 Verify dwd_flg_driverAngleInvalidLatched is 0 Verify msd_f_nlgTarget_kN is 0 Verify msd_pct_ATAC is 2 Verify msd_a_ATA_deg is 0 Verify msd_enum_forceControlMode is 5 Verify msd_a_steerDemand_deg is 3.147194 Verify msd_enum_atacLedRequest is 2 Verify msd_flg_applySpeedRateLimit is 0 Verify msd_enum_ATAtype is 3 Verify msd_enum_safetyReaction is 0 Verify msd_a_maxSteerLimit_deg is 3.147194 Verify msd_pct_nlgTarget is 0 Verify msd_x_minTurnCentre_m is 1.818701 Verify msd_flg_enableDriverSteering is 1 Verify msd_pct_driverAtacDemand is 2 Verify msd_a_nwsWhlAng_deg is 0.365 Verify msd_a_turret_deg is -180 Verify msd_flg_rampATAtoZero is 0 Verify msd_flg_rampATACtoZero is 0 Verify msd_pct_ATACsaved is 2 Verify msd_flg_turretAngleInvalidLatch is 0 Verify msd_a_turretAtaCorrection_deg is 180 Verify sod_enum_soState is 3 Verify scd_enum_delayMode is 0 Verify ppd_enum_dcmState is 1 | Normal |  | TXB-HLC-TC_2215 TXB-HLC-TC_2224 TXB-HLC-TC_2255 TXB-HLC-TC_2256 | High Level Test
TXB-HLC-TP_13754 | 4.1.2.6.0-2.78 |  |  | Procedure Step | 18 | At: 220 Set dcd_vel_tugWsFL_kts to 0.9 Set dcd_vel_tugWsFR_kts to 0.9 Set dcd_vel_tugWsRL_kts to 0.9 Set dcd_vel_tugWsRR_kts to 0.9 Set tdd_tq_wheelDemFR_Nm to 15000 Set tdd_tq_wheelDemFL_Nm to 18000 Set tdd_tq_wheelDemRR_Nm to 14000 Set tdd_tq_wheelDemRL_Nm to 12000 Set dcd_tq_absLimFL_Nm to 12000 Set dcd_tq_absLimFR_Nm to 15000 Set dcd_tq_absLimRL_Nm to 18000 Set dcd_tq_absLimRR_Nm to 14000 Set oad_a_steerAckmFL_deg to 0 Set oad_a_steerAckmFR_deg to 0 Set oad_a_steerAckmRL_deg to 0 Set oad_a_steerAckmRR_deg to 0 Set dcd_flg_speedFLValid to 1 Set dcd_flg_speedFRValid to 1 Set dcd_flg_speedRLValid to 1 Set dcd_flg_speedRRValid to 1 Set dbd_pct_acDcmUppFrcLim to 4 Set lvcd_enum_parkBrkReq to 1 Set mmd_enum_systemMode to 5 Set fed_f_nlgLongTyre_kN to 771 Set motfd_vel_desiredSpd_kts to 1 Set motfd_enum_accProfile to 2 Set motfd_flg_accDelayOvrd to 1 Set dbd_pct_acPcmUppFrcLim to 15 Set dbd_pct_acPcmLwrFrcLim to -5 Set bfd_flg_pilotBrakingFilt to 1 Set dbd_pct_acDcmLwrFrcLim to 4 Set fcd_f_dTerm_kN to 0 Set lvcd_pct_brkPedalPos to 0.09 Set lvcd_pct_throtPedPos to 95.1 Set lvcd_enum_fwdNeuRevPos to 0 Set lvcd_enum_parkBrakeStatus to 0 Set fcd_f_tractionDemand_kN to 60 Set lvcd_p_tugBrakePressure_bar to 0.09 Set tdd_f_negLimTractionTot_kN to -250 Set tdd_f_posLimTractionTot_kN to 45 Set fcd_k_setpointScaling to 1.32821 Set acd_a_nwsCapOrd_deg to 128 Set acd_a_nwsFoOrd_deg to 128 Set motfd_enum_acType to 42 Set acd_flg_nwsCapOrdValid to 1 Set acd_flg_nwsFoOrdValid to 1 Set acd_a_nwsWhlAngDem_deg to 0 Set acd_flg_nwsWhlAngDemValid to 1 Set swd_a_driverSteerWheel_deg to 0.2 Set lvcd_enum_operatStationPos to 0 Set smd_enum_safetyMode to 0 Set swd_flg_driverSteerWheelValid to 1 Set tasd_a_turret_deg to 180 Set atcd_pct_driverAtacDemand to 2 Set motfd_m_acWgt_t to 1 Set acd_flg_nwsWhlAngValid to 1 Set acd_a_nwsWhlAng_deg to 0.555 Set tasd_flg_turretValid to 1 Set atcd_flg_driverAtacValid to 1 Set drd_flg_connect to 0 Set swd_flg_sensorChange to 0 Set spb_all_params.spd_y_acCogH_m to 0.01 Set spb_all_params.spd_c_acNsdRollDg to 0.001 Set spb_all_params.spd_y_tur2AcMlg_m to 0.02 Set spb_all_params.spd_y_tur2AcRWheel_m to 4 Set spb_all_params.spd_flg_acArincAvailable to 1 Set spb_all_params.spd_y_tur2AcCog_m to 1 Set spb_all_params.spd_a_NLGsteerLimUpper_deg to 1 Set spb_all_params.spd_a_NLGsteerLimLower_deg to -90 Set spb_all_params.spd_f_tugMechBrakeLim_kN to 0.01 Set spb_all_params.spd_m_acMTOW_t to 1 Set spb_all_params.spd_y_tur2TugWheelLat_m to 0.1 Set spb_all_params.spd_y_tur2TugAxleF_m to 0.01 Set spb_all_params.spd_y_tur2TugAxleM_m to 0.1 Set spb_all_params.spd_y_tur2TugAxleR_m to 0.01 Set spb_all_params.spd_m_tugPltfm_kg to 1000 Set spb_all_params.spd_y_tugPltfmLink_m to 0.5 Set spb_all_params.spd_m_tug_kg to 20000 Set spb_all_params.spd_z_tugFinalDriveRatioWM to 60 Set spb_all_params.spd_y_tugTyreRadius_m to 0 Set spb_all_params.spd_a_tugWMmax_deg to 1 Set fed_enum_nlgLongTyreStatus to 1 Set smd_enum_safetyFailReason to 0 At: 230 Set dcd_vel_tugWsFL_kts to 0.8 Set dcd_vel_tugWsFR_kts to 0.8 Set dcd_vel_tugWsRL_kts to 0.8 Set dcd_vel_tugWsRR_kts to 0.8 Set tdd_tq_wheelDemFR_Nm to 15000 Set tdd_tq_wheelDemFL_Nm to 18000 Set tdd_tq_wheelDemRR_Nm to 14000 Set tdd_tq_wheelDemRL_Nm to 12000 Set dcd_tq_absLimFL_Nm to 12000 Set dcd_tq_absLimFR_Nm to 15000 Set dcd_tq_absLimRL_Nm to 18000 Set dcd_tq_absLimRR_Nm to 14000 Set oad_a_steerAckmFL_deg to 0 Set oad_a_steerAckmFR_deg to 0 Set oad_a_steerAckmRL_deg to 0 Set oad_a_steerAckmRR_deg to 0 Set dcd_flg_speedFLValid to 1 Set dcd_flg_speedFRValid to 1 Set dcd_flg_speedRLValid to 1 Set dcd_flg_speedRRValid to 1 Set dbd_pct_acDcmUppFrcLim to -1 Set lvcd_enum_parkBrkReq to 1 Set mmd_enum_systemMode to 5 Set fed_f_nlgLongTyre_kN to 771 Set motfd_vel_desiredSpd_kts to 1.02 Set motfd_enum_accProfile to 2 Set motfd_flg_accDelayOvrd to 0 Set dbd_pct_acPcmUppFrcLim to 15 Set dbd_pct_acPcmLwrFrcLim to -5 Set bfd_flg_pilotBrakingFilt to 1 Set dbd_pct_acDcmLwrFrcLim to -1 Set fcd_f_dTerm_kN to 0 Set lvcd_pct_brkPedalPos to 0.09 Set lvcd_pct_throtPedPos to 95.1 Set lvcd_enum_fwdNeuRevPos to 0 Set lvcd_enum_parkBrakeStatus to 0 Set fcd_f_tractionDemand_kN to 40 Set lvcd_p_tugBrakePressure_bar to 0.09 Set tdd_f_negLimTractionTot_kN to -250 Set tdd_f_posLimTractionTot_kN to 0 Set fcd_k_setpointScaling to 1.32821 Set acd_a_nwsCapOrd_deg to -128 Set acd_a_nwsFoOrd_deg to -128 Set motfd_enum_acType to 42 Set acd_flg_nwsCapOrdValid to 1 Set acd_flg_nwsFoOrdValid to 1 Set acd_a_nwsWhlAngDem_deg to 0 Set acd_flg_nwsWhlAngDemValid to 1 Set swd_a_driverSteerWheel_deg to 0.3 Set lvcd_enum_operatStationPos to 0 Set smd_enum_safetyMode to 0 Set swd_flg_driverSteerWheelValid to 1 Set tasd_a_turret_deg to 0 Set atcd_pct_driverAtacDemand to 2 Set motfd_m_acWgt_t to 1 Set acd_flg_nwsWhlAngValid to 1 Set acd_a_nwsWhlAng_deg to 0.645 Set tasd_flg_turretValid to 1 Set atcd_flg_driverAtacValid to 1 Set drd_flg_connect to 0 Set swd_flg_sensorChange to 0 Set spb_all_params.spd_y_acCogH_m to 0 Set spb_all_params.spd_c_acNsdRollDg to 0 Set spb_all_params.spd_y_tur2AcMlg_m to 0 Set spb_all_params.spd_y_tur2AcRWheel_m to 0 Set spb_all_params.spd_flg_acArincAvailable to 0 Set spb_all_params.spd_y_tur2AcCog_m to 0 Set spb_all_params.spd_a_NLGsteerLimUpper_deg to 0 Set spb_all_params.spd_a_NLGsteerLimLower_deg to 0 Set spb_all_params.spd_f_tugMechBrakeLim_kN to 0 Set spb_all_params.spd_m_acMTOW_t to 0 Set spb_all_params.spd_y_tur2TugWheelLat_m to 0 Set spb_all_params.spd_y_tur2TugAxleF_m to 0 Set spb_all_params.spd_y_tur2TugAxleM_m to 0 Set spb_all_params.spd_y_tur2TugAxleR_m to 0 Set spb_all_params.spd_m_tugPltfm_kg to 0 Set spb_all_params.spd_y_tugPltfmLink_m to 0 Set spb_all_params.spd_m_tug_kg to 0 Set spb_all_params.spd_z_tugFinalDriveRatioWM to 0 Set spb_all_params.spd_y_tugTyreRadius_m to 0 Set spb_all_params.spd_a_tugWMmax_deg to 0 Set fed_enum_nlgLongTyreStatus to 1 Set smd_enum_safetyFailReason to 0 At: 240 Set dcd_vel_tugWsFL_kts to 0.7 Set dcd_vel_tugWsFR_kts to 0.7 Set dcd_vel_tugWsRL_kts to 0.7 Set dcd_vel_tugWsRR_kts to 0.7 Set tdd_tq_wheelDemFR_Nm to 15000 Set tdd_tq_wheelDemFL_Nm to 18000 Set tdd_tq_wheelDemRR_Nm to 14000 Set tdd_tq_wheelDemRL_Nm to 12000 Set dcd_tq_absLimFL_Nm to 12000 Set dcd_tq_absLimFR_Nm to 15000 Set dcd_tq_absLimRL_Nm to 18000 Set dcd_tq_absLimRR_Nm to 14000 Set oad_a_steerAckmFL_deg to 0 Set oad_a_steerAckmFR_deg to 0 Set oad_a_steerAckmRL_deg to 0 Set oad_a_steerAckmRR_deg to 0 Set dcd_flg_speedFLValid to 1 Set dcd_flg_speedFRValid to 1 Set dcd_flg_speedRLValid to 1 Set dcd_flg_speedRRValid to 1 Set dbd_pct_acDcmUppFrcLim to -1 Set lvcd_enum_parkBrkReq to 1 Set mmd_enum_systemMode to 5 Set fed_f_nlgLongTyre_kN to 771 Set motfd_vel_desiredSpd_kts to 1 Set motfd_enum_accProfile to 2 Set motfd_flg_accDelayOvrd to 1 Set dbd_pct_acPcmUppFrcLim to 15 Set dbd_pct_acPcmLwrFrcLim to -5 Set bfd_flg_pilotBrakingFilt to 1 Set dbd_pct_acDcmLwrFrcLim to -1 Set fcd_f_dTerm_kN to 0 Set lvcd_pct_brkPedalPos to 0.09 Set lvcd_pct_throtPedPos to 95.2 Set lvcd_enum_fwdNeuRevPos to 0 Set lvcd_enum_parkBrakeStatus to 0 Set fcd_f_tractionDemand_kN to 20 Set lvcd_p_tugBrakePressure_bar to 0.09 Set tdd_f_negLimTractionTot_kN to -250 Set tdd_f_posLimTractionTot_kN to 0 Set fcd_k_setpointScaling to 1.32821 Set acd_a_nwsCapOrd_deg to 0.265 Set acd_a_nwsFoOrd_deg to 2.765 Set motfd_enum_acType to 42 Set acd_flg_nwsCapOrdValid to 1 Set acd_flg_nwsFoOrdValid to 1 Set acd_a_nwsWhlAngDem_deg to 0 Set acd_flg_nwsWhlAngDemValid to 1 Set swd_a_driverSteerWheel_deg to 0.5 Set lvcd_enum_operatStationPos to 0 Set smd_enum_safetyMode to 0 Set swd_flg_driverSteerWheelValid to 1 Set tasd_a_turret_deg to 0.765 Set atcd_pct_driverAtacDemand to 2 Set motfd_m_acWgt_t to 1 Set acd_flg_nwsWhlAngValid to 1 Set acd_a_nwsWhlAng_deg to 0.855 Set tasd_flg_turretValid to 1 Set atcd_flg_driverAtacValid to 1 Set drd_flg_connect to 0 Set swd_flg_sensorChange to 0 Set spb_all_params.spd_y_acCogH_m to 10 Set spb_all_params.spd_c_acNsdRollDg to 1 Set spb_all_params.spd_y_tur2AcMlg_m to 75 Set spb_all_params.spd_y_tur2AcRWheel_m to 100 Set spb_all_params.spd_flg_acArincAvailable to 1 Set spb_all_params.spd_y_tur2AcCog_m to 75 Set spb_all_params.spd_a_NLGsteerLimUpper_deg to 90 Set spb_all_params.spd_a_NLGsteerLimLower_deg to 0 Set spb_all_params.spd_f_tugMechBrakeLim_kN to 200 Set spb_all_params.spd_m_acMTOW_t to 500 Set spb_all_params.spd_y_tur2TugWheelLat_m to 5 Set spb_all_params.spd_y_tur2TugAxleF_m to 6 Set spb_all_params.spd_y_tur2TugAxleM_m to 6 Set spb_all_params.spd_y_tur2TugAxleR_m to 6 Set spb_all_params.spd_m_tugPltfm_kg to 10000 Set spb_all_params.spd_y_tugPltfmLink_m to 1.5 Set spb_all_params.spd_m_tug_kg to 50000 Set spb_all_params.spd_z_tugFinalDriveRatioWM to 60 Set spb_all_params.spd_y_tugTyreRadius_m to 0.9 Set spb_all_params.spd_a_tugWMmax_deg to 90 Set fed_enum_nlgLongTyreStatus to 1 Set smd_enum_safetyFailReason to 0 | At: 220 Verify wmd_vel_refWheelSpd_kts is 0.9 Verify wmd_acc_refWheelSpd_mps2 is -20.57778 Verify wmd_tq_absLimFL_Nm is 10 Verify wmd_tq_absLimFR_Nm is 0.1 Verify wmd_tq_absLimRL_Nm is 0.1 Verify wmd_tq_absLimRR_Nm is 0.1 Verify wmd_flg_refWheelSpdValid is 1 Verify wmd_idx_selectedWheeldIndex is 0 Verify wmd_vel_estWheelSpd_mps is 0.463 Verify wmd_vel_initSpdRef_mps is 0 Verify wmd_flg_braking is 0 Verify wmd_flg_latchSpdInvalid is 0 Verify wmd_a_totalDemFL_rad is 0 Verify wmd_a_totalDemFR_rad is 0 Verify wmd_a_totalDemRL_rad is 0 Verify wmd_a_totalDemRR_rad is 0 Verify wmd_vel_tugWsFL_mps is 0.463 Verify wmd_vel_tugWsFR_mps is 0.463 Verify wmd_vel_tugWsRL_mps is 0.463 Verify wmd_vel_tugWsRR_mps is 0.463 Verify wmd_spd_estimAbsFL_mps is 0.463 Verify wmd_spd_estimAbsFR_mps is 0.463 Verify wmd_spd_estimAbsRL_mps is 0.463 Verify wmd_spd_estimAbsRR_mps is 0.463 Verify wmd_vel_velMargin_kts is 1.00001 Verify wmd_flg_spdCheckOkFL is 1 Verify wmd_flg_spdCheckOkFR is 1 Verify wmd_flg_spdCheckOkRL is 1 Verify wmd_flg_spdCheckOkRR is 1 Verify sod_pct_DCMUpperFrcLimPO is 5.5 Verify sod_pct_DCMLowerFrcLimPO is 4 Verify sod_flg_normal2waiting is 0 Verify sod_flg_maxPedalPos is 1 Verify sod_flg_zeroSpeed is 0 Verify sod_flg_startMoving is 0 Verify sod_flg_fullForceDemand is 0 Verify sod_flg_extndUppLwrLimCross is 0 Verify sod_flg_driverReqLwrThnLim is 0 Verify sod_flg_extendLimits2saturation is 1 Verify sod_flg_saturation2extendLimits is 1 Verify sod_flg_saturation2constrictLimits is 0 Verify sod_flg_constrictLimits2normal is 1 Verify sod_flg_constrictLimits2saturation is 1 Verify sod_flg_forwardDemand is 1 Verify sod_pct_prevUppFrcLim is -3.5 Verify sod_pct_prevLwrFrcLim is 0 Verify sod_flg_startMovingFiltered is 0 Verify bcd_enum_parkBrakeRequest is 0 Verify ntd_enum_parkBrakeRequest is 0 Verify ntd_enum_forceControlMode is 3 Verify ntd_enum_neutralSubMode is 4 Verify ntd_flg_neutralDisabled is 1 Verify ntd_flg_neutralScReset is 0 Verify ntd_flg_frcCtrlReset is 1 Verify ntd_f_neutralChange_kN is 771 Verify scd_pct_NLGforceDemand is -5 Verify scd_acc_dem_mps2 is 0.1962 Verify scd_vel_dem_kts is 0.9 Verify scd_vel_latched_kts is 0.9 Verify scd_pct_speedIterm is -5 Verify scd_pct_speedPterm is 0 Verify scd_pct_accelIterm is -5 Verify scd_pct_accelPterm is 38.43185 Verify scd_enum_controlMode is 1 Verify scd_flg_delayActive is 0 Verify scd_flg_PIreset is 1 Verify scd_flg_noAuthorityReset is 1 Verify scd_pct_speedOut_pc is -5 Verify scd_pct_accelOut_pc is 15 Verify scd_tm_accel_s is 0 Verify scd_tm_delay_s is 0 Verify scd_tm_delayThres_s is 0 Verify scd_flg_noPilotBraking is 0 Verify scd_flg_zero2minimum is 0 Verify scd_flg_minimum2zero is 1 Verify scd_flg_factor2zero is 1 Verify scd_flg_minimum2factor is 0 Verify scd_flg_selectAccelProfileTarget is 0 Verify scd_fact_spdGainMod is 1 Verify scd_fact_accGainMod is 1 Verify scd_flg_holdIntSpeed is 0 Verify scd_flg_holdIntAccel is 1 Verify ppd_pct_driverRequest is 5.2233 Verify ppd_flg_stopControl is 0 Verify ppd_pct_accelPedalPstRateLimit is 95.1 Verify ppd_flg_hydraulicBraking is 0 Verify ppd_p_tugBrakePresFilt_bar is 0.09 Verify ppd_vel_activeLimit_kts is 20 Verify ppd_pct_speedLimitPIOut is 5.5 Verify ppd_pct_activeUpperLimit is 5.5 Verify ppd_pct_activeLowerLimit is 4 Verify ppd_pct_accelLimitPIOut is 5.5 Verify ppd_pct_brkPdlFrcDemand is -0.0072 Verify ppd_pct_driverForcePreLimited is 5.2233 Verify ppd_pct_zeroControlPIOut is 458.7156 Verify ppd_pct_brkPedalPstRateLimit is 0.09 Verify ppd_pct_spdMaxLimit is 5.5 Verify ppd_pct_spdMinLimit is 0 Verify ppd_pct_maxAccelLimit is 5.5 Verify ppd_pct_minAccelLimit is 0 Verify ppd_flg_brkPdlPressed is 0 Verify ppd_flg_forwards is 1 Verify ppd_c_FNRfactor is 1 Verify ppd_pct_absAccelFrcEnv is 5.5 Verify ppd_flg_fnrSetNeutral is 0 Verify ppd_flg_setZeroAccelPedal is 0 Verify ppd_pct_zeroControlInit is 815.4943 Verify ppd_pct_zeroCtrlPedalLim is 715.4943 Verify ppd_pct_zeroCtrlNegLimDrv is -2548.42 Verify ppd_pct_zeroCtrlPosLimDrv is 458.7156 Verify ppd_pct_zeroCtrlNegLim is -715.4943 Verify ppd_pct_zeroCtrlPosLim is 458.7156 Verify ppd_flg_ZeroSpdHoldIntegrator is 0 Verify ppd_pct_zeroSpeedPTerm is -4.5 Verify ppd_pct_zeroSpeedITerm is 819.9943 Verify ppd_pct_throtPedPos is 95.1 Verify ppd_pct_brkPedalPos is 0.09 Verify cld_a_nwsDemand_deg is 0 Verify cld_flg_nwsDemandValid is 1 Verify cld_flg_latchCaptOrd is 0 Verify cld_flg_latchFoOrd is 0 Verify cld_flg_latchNwsAngDem is 0 Verify dwd_a_driverDemand_deg is 8.801725 Verify dwd_flg_driverTakeControl is 0 Verify dwd_enum_driverSteerActv is 2 Verify dwd_flg_negativeTurnAngle is 0 Verify dwd_flg_driverAngleReset is 0 Verify dwd_a_wheelAngleChange_deg is 0.18 Verify dwd_a_driverDemandUnFiltered_deg is 8.801725 Verify dwd_a_driverWheelInit_deg is 0 Verify dwd_flg_driverAngleInvalidLatched is 0 Verify msd_f_nlgTarget_kN is 0.5124058 Verify msd_pct_ATAC is 2 Verify msd_a_ATA_deg is 0 Verify msd_enum_forceControlMode is 5 Verify msd_a_steerDemand_deg is 3.147194 Verify msd_enum_atacLedRequest is 2 Verify msd_flg_applySpeedRateLimit is 0 Verify msd_enum_ATAtype is 3 Verify msd_enum_safetyReaction is 0 Verify msd_a_maxSteerLimit_deg is 3.147194 Verify msd_pct_nlgTarget is 5.2233 Verify msd_x_minTurnCentre_m is 1.818701 Verify msd_flg_enableDriverSteering is 1 Verify msd_pct_driverAtacDemand is 2 Verify msd_a_nwsWhlAng_deg is 0.555 Verify msd_a_turret_deg is 180 Verify msd_flg_rampATAtoZero is 0 Verify msd_flg_rampATACtoZero is 0 Verify msd_pct_ATACsaved is 2 Verify msd_flg_turretAngleInvalidLatch is 0 Verify msd_a_turretAtaCorrection_deg is -180 Verify sod_enum_soState is 2 Verify scd_enum_delayMode is 0 Verify ppd_enum_dcmState is 1 At: 230 Verify wmd_vel_refWheelSpd_kts is 0.8 Verify wmd_acc_refWheelSpd_mps2 is -5.144441 Verify wmd_tq_absLimFL_Nm is 110 Verify wmd_tq_absLimFR_Nm is 100.1 Verify wmd_tq_absLimRL_Nm is 100.1 Verify wmd_tq_absLimRR_Nm is 100.1 Verify wmd_flg_refWheelSpdValid is 1 Verify wmd_idx_selectedWheeldIndex is 0 Verify wmd_vel_estWheelSpd_mps is 0.4115556 Verify wmd_vel_initSpdRef_mps is 0 Verify wmd_flg_braking is 0 Verify wmd_flg_latchSpdInvalid is 0 Verify wmd_a_totalDemFL_rad is 0 Verify wmd_a_totalDemFR_rad is 0 Verify wmd_a_totalDemRL_rad is 0 Verify wmd_a_totalDemRR_rad is 0 Verify wmd_vel_tugWsFL_mps is 0.4115556 Verify wmd_vel_tugWsFR_mps is 0.4115556 Verify wmd_vel_tugWsRL_mps is 0.4115556 Verify wmd_vel_tugWsRR_mps is 0.4115556 Verify wmd_spd_estimAbsFL_mps is 0.4115556 Verify wmd_spd_estimAbsFR_mps is 0.4115556 Verify wmd_spd_estimAbsRL_mps is 0.4115556 Verify wmd_spd_estimAbsRR_mps is 0.4115556 Verify wmd_vel_velMargin_kts is 1 Verify wmd_flg_spdCheckOkFL is 1 Verify wmd_flg_spdCheckOkFR is 1 Verify wmd_flg_spdCheckOkRL is 1 Verify wmd_flg_spdCheckOkRR is 1 Verify sod_pct_DCMUpperFrcLimPO is 5.5 Verify sod_pct_DCMLowerFrcLimPO is 4 Verify sod_flg_normal2waiting is 0 Verify sod_flg_maxPedalPos is 1 Verify sod_flg_zeroSpeed is 0 Verify sod_flg_startMoving is 0 Verify sod_flg_fullForceDemand is 1 Verify sod_flg_extndUppLwrLimCross is 1 Verify sod_flg_driverReqLwrThnLim is 1 Verify sod_flg_extendLimits2saturation is 1 Verify sod_flg_saturation2extendLimits is 0 Verify sod_flg_saturation2constrictLimits is 1 Verify sod_flg_constrictLimits2normal is 0 Verify sod_flg_constrictLimits2saturation is 0 Verify sod_flg_forwardDemand is 1 Verify sod_pct_prevUppFrcLim is 5.5 Verify sod_pct_prevLwrFrcLim is 4 Verify sod_flg_startMovingFiltered is 0 Verify bcd_enum_parkBrakeRequest is 0 Verify ntd_enum_parkBrakeRequest is 0 Verify ntd_enum_forceControlMode is 3 Verify ntd_enum_neutralSubMode is 4 Verify ntd_flg_neutralDisabled is 1 Verify ntd_flg_neutralScReset is 0 Verify ntd_flg_frcCtrlReset is 1 Verify ntd_f_neutralChange_kN is 771 Verify scd_pct_NLGforceDemand is -5 Verify scd_acc_dem_mps2 is 0.1962 Verify scd_vel_dem_kts is 0.8 Verify scd_vel_latched_kts is 0.8 Verify scd_pct_speedIterm is -5 Verify scd_pct_speedPterm is 0 Verify scd_pct_accelIterm is -5 Verify scd_pct_accelPterm is 9.880186 Verify scd_enum_controlMode is 1 Verify scd_flg_delayActive is 0 Verify scd_flg_PIreset is 1 Verify scd_flg_noAuthorityReset is 1 Verify scd_pct_speedOut_pc is -5 Verify scd_pct_accelOut_pc is 4.880186 Verify scd_tm_accel_s is 0 Verify scd_tm_delay_s is 0 Verify scd_tm_delayThres_s is 0 Verify scd_flg_noPilotBraking is 0 Verify scd_flg_zero2minimum is 0 Verify scd_flg_minimum2zero is 1 Verify scd_flg_factor2zero is 1 Verify scd_flg_minimum2factor is 0 Verify scd_flg_selectAccelProfileTarget is 0 Verify scd_fact_spdGainMod is 1 Verify scd_fact_accGainMod is 1 Verify scd_flg_holdIntSpeed is 0 Verify scd_flg_holdIntAccel is 0 Verify ppd_pct_driverRequest is 5.2233 Verify ppd_flg_stopControl is 0 Verify ppd_pct_accelPedalPstRateLimit is 95.1 Verify ppd_flg_hydraulicBraking is 0 Verify ppd_p_tugBrakePresFilt_bar is 0.09 Verify ppd_vel_activeLimit_kts is 20 Verify ppd_pct_speedLimitPIOut is 5.5 Verify ppd_pct_activeUpperLimit is 5.5 Verify ppd_pct_activeLowerLimit is 4 Verify ppd_pct_accelLimitPIOut is 5.5 Verify ppd_pct_brkPdlFrcDemand is -0.0072 Verify ppd_pct_driverForcePreLimited is 5.2233 Verify ppd_pct_zeroControlPIOut is 0 Verify ppd_pct_brkPedalPstRateLimit is 0.09 Verify ppd_pct_spdMaxLimit is 5.5 Verify ppd_pct_spdMinLimit is 0 Verify ppd_pct_maxAccelLimit is 5.5 Verify ppd_pct_minAccelLimit is 0 Verify ppd_flg_brkPdlPressed is 0 Verify ppd_flg_forwards is 1 Verify ppd_c_FNRfactor is 1 Verify ppd_pct_absAccelFrcEnv is 5.5 Verify ppd_flg_fnrSetNeutral is 0 Verify ppd_flg_setZeroAccelPedal is 0 Verify ppd_pct_zeroControlInit is 611.6208 Verify ppd_pct_zeroCtrlPedalLim is 511.6208 Verify ppd_pct_zeroCtrlNegLimDrv is -2548.42 Verify ppd_pct_zeroCtrlPosLimDrv is 0 Verify ppd_pct_zeroCtrlNegLim is -511.6208 Verify ppd_pct_zeroCtrlPosLim is 0 Verify ppd_flg_ZeroSpdHoldIntegrator is 0 Verify ppd_pct_zeroSpeedPTerm is -4 Verify ppd_pct_zeroSpeedITerm is 615.6208 Verify ppd_pct_throtPedPos is 95.1 Verify ppd_pct_brkPedalPos is 0.09 Verify cld_a_nwsDemand_deg is 0 Verify cld_flg_nwsDemandValid is 1 Verify cld_flg_latchCaptOrd is 0 Verify cld_flg_latchFoOrd is 0 Verify cld_flg_latchNwsAngDem is 0 Verify dwd_a_driverDemand_deg is 8.819725 Verify dwd_flg_driverTakeControl is 0 Verify dwd_enum_driverSteerActv is 2 Verify dwd_flg_negativeTurnAngle is 0 Verify dwd_flg_driverAngleReset is 0 Verify dwd_a_wheelAngleChange_deg is 0.1 Verify dwd_a_driverDemandUnFiltered_deg is 8.819725 Verify dwd_a_driverWheelInit_deg is 0 Verify dwd_flg_driverAngleInvalidLatched is 0 Verify msd_f_nlgTarget_kN is 0.5124058 Verify msd_pct_ATAC is 2 Verify msd_a_ATA_deg is 0 Verify msd_enum_forceControlMode is 5 Verify msd_a_steerDemand_deg is 8.819725 Verify msd_enum_atacLedRequest is 2 Verify msd_flg_applySpeedRateLimit is 0 Verify msd_enum_ATAtype is 3 Verify msd_enum_safetyReaction is 0 Verify msd_a_maxSteerLimit_deg is 90 Verify msd_pct_nlgTarget is 5.2233 Verify msd_x_minTurnCentre_m is 0 Verify msd_flg_enableDriverSteering is 1 Verify msd_pct_driverAtacDemand is 2 Verify msd_a_nwsWhlAng_deg is 0.645 Verify msd_a_turret_deg is 0 Verify msd_flg_rampATAtoZero is 0 Verify msd_flg_rampATACtoZero is 0 Verify msd_pct_ATACsaved is 2 Verify msd_flg_turretAngleInvalidLatch is 0 Verify msd_a_turretAtaCorrection_deg is 0 Verify sod_enum_soState is 3 Verify scd_enum_delayMode is 0 Verify ppd_enum_dcmState is 1 At: 240 Verify wmd_vel_refWheelSpd_kts is 0.7 Verify wmd_acc_refWheelSpd_mps2 is -5.144447 Verify wmd_tq_absLimFL_Nm is 210 Verify wmd_tq_absLimFR_Nm is 200.1 Verify wmd_tq_absLimRL_Nm is 200.1 Verify wmd_tq_absLimRR_Nm is 200.1 Verify wmd_flg_refWheelSpdValid is 1 Verify wmd_idx_selectedWheeldIndex is 0 Verify wmd_vel_estWheelSpd_mps is 0.3601111 Verify wmd_vel_initSpdRef_mps is 0 Verify wmd_flg_braking is 0 Verify wmd_flg_latchSpdInvalid is 0 Verify wmd_a_totalDemFL_rad is 0 Verify wmd_a_totalDemFR_rad is 0 Verify wmd_a_totalDemRL_rad is 0 Verify wmd_a_totalDemRR_rad is 0 Verify wmd_vel_tugWsFL_mps is 0.3601111 Verify wmd_vel_tugWsFR_mps is 0.3601111 Verify wmd_vel_tugWsRL_mps is 0.3601111 Verify wmd_vel_tugWsRR_mps is 0.3601111 Verify wmd_spd_estimAbsFL_mps is 0.3601111 Verify wmd_spd_estimAbsFR_mps is 0.3601111 Verify wmd_spd_estimAbsRL_mps is 0.3601111 Verify wmd_spd_estimAbsRR_mps is 0.3601111 Verify wmd_vel_velMargin_kts is 1.000014 Verify wmd_flg_spdCheckOkFL is 1 Verify wmd_flg_spdCheckOkFR is 1 Verify wmd_flg_spdCheckOkRL is 1 Verify wmd_flg_spdCheckOkRR is 1 Verify sod_pct_DCMUpperFrcLimPO is -94.5 Verify sod_pct_DCMLowerFrcLimPO is -1 Verify sod_flg_normal2waiting is 0 Verify sod_flg_maxPedalPos is 1 Verify sod_flg_zeroSpeed is 0 Verify sod_flg_startMoving is 0 Verify sod_flg_fullForceDemand is 1 Verify sod_flg_extndUppLwrLimCross is 1 Verify sod_flg_driverReqLwrThnLim is 1 Verify sod_flg_extendLimits2saturation is 1 Verify sod_flg_saturation2extendLimits is 0 Verify sod_flg_saturation2constrictLimits is 1 Verify sod_flg_constrictLimits2normal is 0 Verify sod_flg_constrictLimits2saturation is 0 Verify sod_flg_forwardDemand is 1 Verify sod_pct_prevUppFrcLim is 5.5 Verify sod_pct_prevLwrFrcLim is 4 Verify sod_flg_startMovingFiltered is 0 Verify bcd_enum_parkBrakeRequest is 0 Verify ntd_enum_parkBrakeRequest is 0 Verify ntd_enum_forceControlMode is 3 Verify ntd_enum_neutralSubMode is 4 Verify ntd_flg_neutralDisabled is 1 Verify ntd_flg_neutralScReset is 0 Verify ntd_flg_frcCtrlReset is 1 Verify ntd_f_neutralChange_kN is 771 Verify scd_pct_NLGforceDemand is -5 Verify scd_acc_dem_mps2 is 0.1962 Verify scd_vel_dem_kts is 0.7 Verify scd_vel_latched_kts is 0.7 Verify scd_pct_speedIterm is -5 Verify scd_pct_speedPterm is 0 Verify scd_pct_accelIterm is -5 Verify scd_pct_accelPterm is 9.880198 Verify scd_enum_controlMode is 1 Verify scd_flg_delayActive is 0 Verify scd_flg_PIreset is 1 Verify scd_flg_noAuthorityReset is 1 Verify scd_pct_speedOut_pc is -5 Verify scd_pct_accelOut_pc is 4.880198 Verify scd_tm_accel_s is 0 Verify scd_tm_delay_s is 0 Verify scd_tm_delayThres_s is 0 Verify scd_flg_noPilotBraking is 0 Verify scd_flg_zero2minimum is 0 Verify scd_flg_minimum2zero is 1 Verify scd_flg_factor2zero is 1 Verify scd_flg_minimum2factor is 0 Verify scd_flg_selectAccelProfileTarget is 0 Verify scd_fact_spdGainMod is 1 Verify scd_fact_accGainMod is 1 Verify scd_flg_holdIntSpeed is 0 Verify scd_flg_holdIntAccel is 0 Verify ppd_pct_driverRequest is -1 Verify ppd_flg_stopControl is 0 Verify ppd_pct_accelPedalPstRateLimit is 95.2 Verify ppd_flg_hydraulicBraking is 0 Verify ppd_p_tugBrakePresFilt_bar is 0.09 Verify ppd_vel_activeLimit_kts is 20 Verify ppd_pct_speedLimitPIOut is -94.5 Verify ppd_pct_activeUpperLimit is -94.5 Verify ppd_pct_activeLowerLimit is -1 Verify ppd_pct_accelLimitPIOut is -94.5 Verify ppd_pct_brkPdlFrcDemand is -0.0018 Verify ppd_pct_driverForcePreLimited is 89.9622 Verify ppd_pct_zeroControlPIOut is 0 Verify ppd_pct_brkPedalPstRateLimit is 0.09 Verify ppd_pct_spdMaxLimit is -94.5 Verify ppd_pct_spdMinLimit is 0 Verify ppd_pct_maxAccelLimit is -94.5 Verify ppd_pct_minAccelLimit is 0 Verify ppd_flg_brkPdlPressed is 0 Verify ppd_flg_forwards is 1 Verify ppd_c_FNRfactor is 1 Verify ppd_pct_absAccelFrcEnv is 94.5 Verify ppd_flg_fnrSetNeutral is 0 Verify ppd_flg_setZeroAccelPedal is 0 Verify ppd_pct_zeroControlInit is 407.7472 Verify ppd_pct_zeroCtrlPedalLim is 307.7472 Verify ppd_pct_zeroCtrlNegLimDrv is -2548.42 Verify ppd_pct_zeroCtrlPosLimDrv is 0 Verify ppd_pct_zeroCtrlNegLim is -307.7472 Verify ppd_pct_zeroCtrlPosLim is 0 Verify ppd_flg_ZeroSpdHoldIntegrator is 0 Verify ppd_pct_zeroSpeedPTerm is -3.5 Verify ppd_pct_zeroSpeedITerm is 411.2472 Verify ppd_pct_throtPedPos is 95.2 Verify ppd_pct_brkPedalPos is 0.09 Verify cld_a_nwsDemand_deg is 0 Verify cld_flg_nwsDemandValid is 1 Verify cld_flg_latchCaptOrd is 0 Verify cld_flg_latchFoOrd is 0 Verify cld_flg_latchNwsAngDem is 0 Verify dwd_a_driverDemand_deg is 8.829725 Verify dwd_flg_driverTakeControl is 0 Verify dwd_enum_driverSteerActv is 2 Verify dwd_flg_negativeTurnAngle is 0 Verify dwd_flg_driverAngleReset is 0 Verify dwd_a_wheelAngleChange_deg is 0.2 Verify dwd_a_driverDemandUnFiltered_deg is 8.829725 Verify dwd_a_driverWheelInit_deg is 0 Verify dwd_flg_driverAngleInvalidLatched is 0 Verify msd_f_nlgTarget_kN is -39.24 Verify msd_pct_ATAC is 2 Verify msd_a_ATA_deg is 0 Verify msd_enum_forceControlMode is 5 Verify msd_a_steerDemand_deg is 8.829725 Verify msd_enum_atacLedRequest is 2 Verify msd_flg_applySpeedRateLimit is 0 Verify msd_enum_ATAtype is 3 Verify msd_enum_safetyReaction is 0 Verify msd_a_maxSteerLimit_deg is 86.18593 Verify msd_pct_nlgTarget is -1 Verify msd_x_minTurnCentre_m is 5 Verify msd_flg_enableDriverSteering is 1 Verify msd_pct_driverAtacDemand is 2 Verify msd_a_nwsWhlAng_deg is 0.855 Verify msd_a_turret_deg is 0.765 Verify msd_flg_rampATAtoZero is 0 Verify msd_flg_rampATACtoZero is 0 Verify msd_pct_ATACsaved is 2 Verify msd_flg_turretAngleInvalidLatch is 0 Verify msd_a_turretAtaCorrection_deg is -0.765 Verify sod_enum_soState is 4 Verify scd_enum_delayMode is 0 Verify ppd_enum_dcmState is 1 | Normal |  | TXB-HLC-TC_2216 TXB-HLC-TC_2225 TXB-HLC-TC_2229 TXB-HLC-TC_2232 TXB-HLC-TC_2236 TXB-HLC-TC_2240 TXB-HLC-TC_2258 TXB-HLC-TC_2235 TXB-HLC-TC_2241 TXB-HLC-TC_2260 | High Level Test
TXB-HLC-TP_13755 | 4.1.2.6.0-2.79 |  |  | Procedure Step | 18 | At: 250 Set dcd_vel_tugWsFL_kts to 1.1 Set dcd_vel_tugWsFR_kts to 1.1 Set dcd_vel_tugWsRL_kts to 1.1 Set dcd_vel_tugWsRR_kts to 1.1 Set tdd_tq_wheelDemFR_Nm to 15000 Set tdd_tq_wheelDemFL_Nm to 18000 Set tdd_tq_wheelDemRR_Nm to 14000 Set tdd_tq_wheelDemRL_Nm to 12000 Set dcd_tq_absLimFL_Nm to 12000 Set dcd_tq_absLimFR_Nm to 15000 Set dcd_tq_absLimRL_Nm to 18000 Set dcd_tq_absLimRR_Nm to 14000 Set oad_a_steerAckmFL_deg to 0 Set oad_a_steerAckmFR_deg to 0 Set oad_a_steerAckmRL_deg to 0 Set oad_a_steerAckmRR_deg to 0 Set dcd_flg_speedFLValid to 1 Set dcd_flg_speedFRValid to 1 Set dcd_flg_speedRLValid to 1 Set dcd_flg_speedRRValid to 1 Set dbd_pct_acDcmUppFrcLim to -100 Set lvcd_enum_parkBrkReq to 1 Set mmd_enum_systemMode to 5 Set fed_f_nlgLongTyre_kN to 771 Set motfd_vel_desiredSpd_kts to 1 Set motfd_enum_accProfile to 2 Set motfd_flg_accDelayOvrd to 1 Set dbd_pct_acPcmUppFrcLim to 15 Set dbd_pct_acPcmLwrFrcLim to -5 Set bfd_flg_pilotBrakingFilt to 1 Set dbd_pct_acDcmLwrFrcLim to 0 Set fcd_f_dTerm_kN to 76.5 Set lvcd_pct_brkPedalPos to 0.09 Set lvcd_pct_throtPedPos to 94.9 Set lvcd_enum_fwdNeuRevPos to 0 Set lvcd_enum_parkBrakeStatus to 0 Set fcd_f_tractionDemand_kN to 0 Set lvcd_p_tugBrakePressure_bar to 0.09 Set tdd_f_negLimTractionTot_kN to -250 Set tdd_f_posLimTractionTot_kN to 0 Set fcd_k_setpointScaling to 1.32821 Set acd_a_nwsCapOrd_deg to 0.255 Set acd_a_nwsFoOrd_deg to 2.755 Set motfd_enum_acType to 42 Set acd_flg_nwsCapOrdValid to 1 Set acd_flg_nwsFoOrdValid to 1 Set acd_a_nwsWhlAngDem_deg to 0 Set acd_flg_nwsWhlAngDemValid to 1 Set swd_a_driverSteerWheel_deg to 0.75 Set lvcd_enum_operatStationPos to 0 Set smd_enum_safetyMode to 0 Set swd_flg_driverSteerWheelValid to 1 Set tasd_a_turret_deg to 1.005 Set atcd_pct_driverAtacDemand to 2 Set motfd_m_acWgt_t to 1 Set acd_flg_nwsWhlAngValid to 1 Set acd_a_nwsWhlAng_deg to 1.095 Set tasd_flg_turretValid to 1 Set atcd_flg_driverAtacValid to 1 Set drd_flg_connect to 0 Set swd_flg_sensorChange to 0 Set spb_all_params.spd_y_acCogH_m to 10 Set spb_all_params.spd_c_acNsdRollDg to 1 Set spb_all_params.spd_y_tur2AcMlg_m to 75 Set spb_all_params.spd_y_tur2AcRWheel_m to 100 Set spb_all_params.spd_flg_acArincAvailable to 1 Set spb_all_params.spd_y_tur2AcCog_m to 75 Set spb_all_params.spd_a_NLGsteerLimUpper_deg to 90 Set spb_all_params.spd_a_NLGsteerLimLower_deg to 0 Set spb_all_params.spd_f_tugMechBrakeLim_kN to 200 Set spb_all_params.spd_m_acMTOW_t to 500 Set spb_all_params.spd_y_tur2TugWheelLat_m to 5 Set spb_all_params.spd_y_tur2TugAxleF_m to 6 Set spb_all_params.spd_y_tur2TugAxleM_m to 6 Set spb_all_params.spd_y_tur2TugAxleR_m to 6 Set spb_all_params.spd_m_tugPltfm_kg to 10000 Set spb_all_params.spd_y_tugPltfmLink_m to 1.5 Set spb_all_params.spd_m_tug_kg to 50000 Set spb_all_params.spd_z_tugFinalDriveRatioWM to 60 Set spb_all_params.spd_y_tugTyreRadius_m to 0.9 Set spb_all_params.spd_a_tugWMmax_deg to 90 Set fed_enum_nlgLongTyreStatus to 1 Set smd_enum_safetyFailReason to 0 At: 260 Set dcd_vel_tugWsFL_kts to 0.9 Set dcd_vel_tugWsFR_kts to 0.9 Set dcd_vel_tugWsRL_kts to 0.9 Set dcd_vel_tugWsRR_kts to 0.9 Set tdd_tq_wheelDemFR_Nm to 15000 Set tdd_tq_wheelDemFL_Nm to 18000 Set tdd_tq_wheelDemRR_Nm to 14000 Set tdd_tq_wheelDemRL_Nm to 12000 Set dcd_tq_absLimFL_Nm to 12000 Set dcd_tq_absLimFR_Nm to 15000 Set dcd_tq_absLimRL_Nm to 18000 Set dcd_tq_absLimRR_Nm to 14000 Set oad_a_steerAckmFL_deg to 0 Set oad_a_steerAckmFR_deg to 0 Set oad_a_steerAckmRL_deg to 0 Set oad_a_steerAckmRR_deg to 0 Set dcd_flg_speedFLValid to 1 Set dcd_flg_speedFRValid to 1 Set dcd_flg_speedRLValid to 1 Set dcd_flg_speedRRValid to 1 Set dbd_pct_acDcmUppFrcLim to 0 Set lvcd_enum_parkBrkReq to 1 Set mmd_enum_systemMode to 6 Set fed_f_nlgLongTyre_kN to 771 Set motfd_vel_desiredSpd_kts to 1 Set motfd_enum_accProfile to 2 Set motfd_flg_accDelayOvrd to 1 Set dbd_pct_acPcmUppFrcLim to 15 Set dbd_pct_acPcmLwrFrcLim to -5 Set bfd_flg_pilotBrakingFilt to 1 Set dbd_pct_acDcmLwrFrcLim to 0 Set fcd_f_dTerm_kN to 76.5 Set lvcd_pct_brkPedalPos to 0.09 Set lvcd_pct_throtPedPos to 95.1 Set lvcd_enum_fwdNeuRevPos to 0 Set lvcd_enum_parkBrakeStatus to 0 Set fcd_f_tractionDemand_kN to 250 Set lvcd_p_tugBrakePressure_bar to 0.09 Set tdd_f_negLimTractionTot_kN to -250 Set tdd_f_posLimTractionTot_kN to 250 Set fcd_k_setpointScaling to 1.32821 Set acd_a_nwsCapOrd_deg to 0.255 Set acd_a_nwsFoOrd_deg to 2.755 Set motfd_enum_acType to 42 Set acd_flg_nwsCapOrdValid to 1 Set acd_flg_nwsFoOrdValid to 1 Set acd_a_nwsWhlAngDem_deg to 0 Set acd_flg_nwsWhlAngDemValid to 1 Set swd_a_driverSteerWheel_deg to 0.75 Set lvcd_enum_operatStationPos to 0 Set smd_enum_safetyMode to 0 Set swd_flg_driverSteerWheelValid to 1 Set tasd_a_turret_deg to 1.005 Set atcd_pct_driverAtacDemand to 2 Set motfd_m_acWgt_t to 1 Set acd_flg_nwsWhlAngValid to 1 Set acd_a_nwsWhlAng_deg to 1.095 Set tasd_flg_turretValid to 1 Set atcd_flg_driverAtacValid to 1 Set drd_flg_connect to 0 Set swd_flg_sensorChange to 0 Set spb_all_params.spd_y_acCogH_m to 10 Set spb_all_params.spd_c_acNsdRollDg to 1 Set spb_all_params.spd_y_tur2AcMlg_m to 75 Set spb_all_params.spd_y_tur2AcRWheel_m to 100 Set spb_all_params.spd_flg_acArincAvailable to 1 Set spb_all_params.spd_y_tur2AcCog_m to 75 Set spb_all_params.spd_a_NLGsteerLimUpper_deg to 90 Set spb_all_params.spd_a_NLGsteerLimLower_deg to 0 Set spb_all_params.spd_f_tugMechBrakeLim_kN to 200 Set spb_all_params.spd_m_acMTOW_t to 500 Set spb_all_params.spd_y_tur2TugWheelLat_m to 5 Set spb_all_params.spd_y_tur2TugAxleF_m to 6 Set spb_all_params.spd_y_tur2TugAxleM_m to 6 Set spb_all_params.spd_y_tur2TugAxleR_m to 6 Set spb_all_params.spd_m_tugPltfm_kg to 10000 Set spb_all_params.spd_y_tugPltfmLink_m to 1.5 Set spb_all_params.spd_m_tug_kg to 50000 Set spb_all_params.spd_z_tugFinalDriveRatioWM to 60 Set spb_all_params.spd_y_tugTyreRadius_m to 0.9 Set spb_all_params.spd_a_tugWMmax_deg to 90 Set fed_enum_nlgLongTyreStatus to 1 Set smd_enum_safetyFailReason to 0 At: 270 Set dcd_vel_tugWsFL_kts to 1.3 Set dcd_vel_tugWsFR_kts to 1.3 Set dcd_vel_tugWsRL_kts to 1.3 Set dcd_vel_tugWsRR_kts to 1.3 Set tdd_tq_wheelDemFR_Nm to 15000 Set tdd_tq_wheelDemFL_Nm to 18000 Set tdd_tq_wheelDemRR_Nm to 14000 Set tdd_tq_wheelDemRL_Nm to 12000 Set dcd_tq_absLimFL_Nm to 12000 Set dcd_tq_absLimFR_Nm to 15000 Set dcd_tq_absLimRL_Nm to 18000 Set dcd_tq_absLimRR_Nm to 14000 Set oad_a_steerAckmFL_deg to 0 Set oad_a_steerAckmFR_deg to 0 Set oad_a_steerAckmRL_deg to 0 Set oad_a_steerAckmRR_deg to 0 Set dcd_flg_speedFLValid to 1 Set dcd_flg_speedFRValid to 1 Set dcd_flg_speedRLValid to 1 Set dcd_flg_speedRRValid to 1 Set dbd_pct_acDcmUppFrcLim to 4 Set lvcd_enum_parkBrkReq to 1 Set mmd_enum_systemMode to 6 Set fed_f_nlgLongTyre_kN to 771 Set motfd_vel_desiredSpd_kts to 1 Set motfd_enum_accProfile to 2 Set motfd_flg_accDelayOvrd to 1 Set dbd_pct_acPcmUppFrcLim to 15 Set dbd_pct_acPcmLwrFrcLim to -5 Set bfd_flg_pilotBrakingFilt to 1 Set dbd_pct_acDcmLwrFrcLim to 4 Set fcd_f_dTerm_kN to 76.5 Set lvcd_pct_brkPedalPos to 0.09 Set lvcd_pct_throtPedPos to 100 Set lvcd_enum_fwdNeuRevPos to 0 Set lvcd_enum_parkBrakeStatus to 0 Set fcd_f_tractionDemand_kN to 150 Set lvcd_p_tugBrakePressure_bar to 0.09 Set tdd_f_negLimTractionTot_kN to -150 Set tdd_f_posLimTractionTot_kN to 150 Set fcd_k_setpointScaling to 1.32821 Set acd_a_nwsCapOrd_deg to 0.255 Set acd_a_nwsFoOrd_deg to 2.755 Set motfd_enum_acType to 42 Set acd_flg_nwsCapOrdValid to 1 Set acd_flg_nwsFoOrdValid to 1 Set acd_a_nwsWhlAngDem_deg to 0 Set acd_flg_nwsWhlAngDemValid to 1 Set swd_a_driverSteerWheel_deg to 0.75 Set lvcd_enum_operatStationPos to 0 Set smd_enum_safetyMode to 0 Set swd_flg_driverSteerWheelValid to 1 Set tasd_a_turret_deg to 1.005 Set atcd_pct_driverAtacDemand to 2 Set motfd_m_acWgt_t to 1 Set acd_flg_nwsWhlAngValid to 1 Set acd_a_nwsWhlAng_deg to 1.095 Set tasd_flg_turretValid to 1 Set atcd_flg_driverAtacValid to 1 Set drd_flg_connect to 0 Set swd_flg_sensorChange to 0 Set spb_all_params.spd_y_acCogH_m to 10 Set spb_all_params.spd_c_acNsdRollDg to 1 Set spb_all_params.spd_y_tur2AcMlg_m to 75 Set spb_all_params.spd_y_tur2AcRWheel_m to 100 Set spb_all_params.spd_flg_acArincAvailable to 1 Set spb_all_params.spd_y_tur2AcCog_m to 75 Set spb_all_params.spd_a_NLGsteerLimUpper_deg to 90 Set spb_all_params.spd_a_NLGsteerLimLower_deg to 0 Set spb_all_params.spd_f_tugMechBrakeLim_kN to 200 Set spb_all_params.spd_m_acMTOW_t to 500 Set spb_all_params.spd_y_tur2TugWheelLat_m to 5 Set spb_all_params.spd_y_tur2TugAxleF_m to 6 Set spb_all_params.spd_y_tur2TugAxleM_m to 6 Set spb_all_params.spd_y_tur2TugAxleR_m to 6 Set spb_all_params.spd_m_tugPltfm_kg to 10000 Set spb_all_params.spd_y_tugPltfmLink_m to 1.5 Set spb_all_params.spd_m_tug_kg to 50000 Set spb_all_params.spd_z_tugFinalDriveRatioWM to 60 Set spb_all_params.spd_y_tugTyreRadius_m to 0.9 Set spb_all_params.spd_a_tugWMmax_deg to 90 Set fed_enum_nlgLongTyreStatus to 1 Set smd_enum_safetyFailReason to 0 | At: 250 Verify wmd_vel_refWheelSpd_kts is 1.1 Verify wmd_acc_refWheelSpd_mps2 is 20.57778 Verify wmd_tq_absLimFL_Nm is 310 Verify wmd_tq_absLimFR_Nm is 300.1 Verify wmd_tq_absLimRL_Nm is 300.1 Verify wmd_tq_absLimRR_Nm is 300.1 Verify wmd_flg_refWheelSpdValid is 1 Verify wmd_idx_selectedWheeldIndex is 0 Verify wmd_vel_estWheelSpd_mps is 0.5658889 Verify wmd_vel_initSpdRef_mps is 0 Verify wmd_flg_braking is 0 Verify wmd_flg_latchSpdInvalid is 0 Verify wmd_a_totalDemFL_rad is 0 Verify wmd_a_totalDemFR_rad is 0 Verify wmd_a_totalDemRL_rad is 0 Verify wmd_a_totalDemRR_rad is 0 Verify wmd_vel_tugWsFL_mps is 0.5658889 Verify wmd_vel_tugWsFR_mps is 0.5658889 Verify wmd_vel_tugWsRL_mps is 0.5658889 Verify wmd_vel_tugWsRR_mps is 0.5658889 Verify wmd_spd_estimAbsFL_mps is 0.5658889 Verify wmd_spd_estimAbsFR_mps is 0.5658889 Verify wmd_spd_estimAbsRL_mps is 0.5658889 Verify wmd_spd_estimAbsRR_mps is 0.5658889 Verify wmd_vel_velMargin_kts is 1.000014 Verify wmd_flg_spdCheckOkFL is 1 Verify wmd_flg_spdCheckOkFR is 1 Verify wmd_flg_spdCheckOkRL is 1 Verify wmd_flg_spdCheckOkRR is 1 Verify sod_pct_DCMUpperFrcLimPO is -94.5 Verify sod_pct_DCMLowerFrcLimPO is -1 Verify sod_flg_normal2waiting is 0 Verify sod_flg_maxPedalPos is 1 Verify sod_flg_zeroSpeed is 0 Verify sod_flg_startMoving is 1 Verify sod_flg_fullForceDemand is 1 Verify sod_flg_extndUppLwrLimCross is 1 Verify sod_flg_driverReqLwrThnLim is 0 Verify sod_flg_extendLimits2saturation is 1 Verify sod_flg_saturation2extendLimits is 0 Verify sod_flg_saturation2constrictLimits is 0 Verify sod_flg_constrictLimits2normal is 0 Verify sod_flg_constrictLimits2saturation is 1 Verify sod_flg_forwardDemand is 1 Verify sod_pct_prevUppFrcLim is -94.5 Verify sod_pct_prevLwrFrcLim is -1 Verify sod_flg_startMovingFiltered is 1 Verify bcd_enum_parkBrakeRequest is 0 Verify ntd_enum_parkBrakeRequest is 0 Verify ntd_enum_forceControlMode is 3 Verify ntd_enum_neutralSubMode is 4 Verify ntd_flg_neutralDisabled is 1 Verify ntd_flg_neutralScReset is 0 Verify ntd_flg_frcCtrlReset is 1 Verify ntd_f_neutralChange_kN is 771 Verify scd_pct_NLGforceDemand is -5 Verify scd_acc_dem_mps2 is 0.1962 Verify scd_vel_dem_kts is 1.1 Verify scd_vel_latched_kts is 1.1 Verify scd_pct_speedIterm is -5 Verify scd_pct_speedPterm is 0 Verify scd_pct_accelIterm is -5 Verify scd_pct_accelPterm is -37.70592 Verify scd_enum_controlMode is 1 Verify scd_flg_delayActive is 0 Verify scd_flg_PIreset is 1 Verify scd_flg_noAuthorityReset is 1 Verify scd_pct_speedOut_pc is -5 Verify scd_pct_accelOut_pc is -5 Verify scd_tm_accel_s is 10 Verify scd_tm_delay_s is 0 Verify scd_tm_delayThres_s is 0 Verify scd_flg_noPilotBraking is 0 Verify scd_flg_zero2minimum is 0 Verify scd_flg_minimum2zero is 1 Verify scd_flg_factor2zero is 1 Verify scd_flg_minimum2factor is 0 Verify scd_flg_selectAccelProfileTarget is 0 Verify scd_fact_spdGainMod is 1 Verify scd_fact_accGainMod is 1 Verify scd_flg_holdIntSpeed is 0 Verify scd_flg_holdIntAccel is 1 Verify ppd_pct_driverRequest is -1 Verify ppd_flg_stopControl is 0 Verify ppd_pct_accelPedalPstRateLimit is 94.9 Verify ppd_flg_hydraulicBraking is 0 Verify ppd_p_tugBrakePresFilt_bar is 0.09 Verify ppd_vel_activeLimit_kts is 20 Verify ppd_pct_speedLimitPIOut is -94.5 Verify ppd_pct_activeUpperLimit is -94.5 Verify ppd_pct_activeLowerLimit is -1 Verify ppd_pct_accelLimitPIOut is -94.5 Verify ppd_pct_brkPdlFrcDemand is -0.0018 Verify ppd_pct_driverForcePreLimited is 89.6787 Verify ppd_pct_zeroControlPIOut is 0 Verify ppd_pct_brkPedalPstRateLimit is 0.09 Verify ppd_pct_spdMaxLimit is -94.5 Verify ppd_pct_spdMinLimit is 0 Verify ppd_pct_maxAccelLimit is -94.5 Verify ppd_pct_minAccelLimit is 0 Verify ppd_flg_brkPdlPressed is 0 Verify ppd_flg_forwards is 1 Verify ppd_c_FNRfactor is 1 Verify ppd_pct_absAccelFrcEnv is 94.5 Verify ppd_flg_fnrSetNeutral is 0 Verify ppd_flg_setZeroAccelPedal is 0 Verify ppd_pct_zeroControlInit is 203.8736 Verify ppd_pct_zeroCtrlPedalLim is 103.8736 Verify ppd_pct_zeroCtrlNegLimDrv is -2548.42 Verify ppd_pct_zeroCtrlPosLimDrv is 0 Verify ppd_pct_zeroCtrlNegLim is -103.8736 Verify ppd_pct_zeroCtrlPosLim is 0 Verify ppd_flg_ZeroSpdHoldIntegrator is 0 Verify ppd_pct_zeroSpeedPTerm is -5.5 Verify ppd_pct_zeroSpeedITerm is 209.3736 Verify ppd_pct_throtPedPos is 94.9 Verify ppd_pct_brkPedalPos is 0.09 Verify cld_a_nwsDemand_deg is 0 Verify cld_flg_nwsDemandValid is 1 Verify cld_flg_latchCaptOrd is 0 Verify cld_flg_latchFoOrd is 0 Verify cld_flg_latchNwsAngDem is 0 Verify dwd_a_driverDemand_deg is 8.849726 Verify dwd_flg_driverTakeControl is 0 Verify dwd_enum_driverSteerActv is 2 Verify dwd_flg_negativeTurnAngle is 0 Verify dwd_flg_driverAngleReset is 0 Verify dwd_a_wheelAngleChange_deg is 0.25 Verify dwd_a_driverDemandUnFiltered_deg is 8.849726 Verify dwd_a_driverWheelInit_deg is 0 Verify dwd_flg_driverAngleInvalidLatched is 0 Verify msd_f_nlgTarget_kN is -39.24 Verify msd_pct_ATAC is 2 Verify msd_a_ATA_deg is 0 Verify msd_enum_forceControlMode is 5 Verify msd_a_steerDemand_deg is 8.849726 Verify msd_enum_atacLedRequest is 2 Verify msd_flg_applySpeedRateLimit is 0 Verify msd_enum_ATAtype is 3 Verify msd_enum_safetyReaction is 0 Verify msd_a_maxSteerLimit_deg is 86.18593 Verify msd_pct_nlgTarget is -1 Verify msd_x_minTurnCentre_m is 5 Verify msd_flg_enableDriverSteering is 1 Verify msd_pct_driverAtacDemand is 2 Verify msd_a_nwsWhlAng_deg is 1.095 Verify msd_a_turret_deg is 1.005 Verify msd_flg_rampATAtoZero is 0 Verify msd_flg_rampATACtoZero is 0 Verify msd_pct_ATACsaved is 2 Verify msd_flg_turretAngleInvalidLatch is 0 Verify msd_a_turretAtaCorrection_deg is -1.005 Verify sod_enum_soState is 3 Verify scd_enum_delayMode is 0 Verify ppd_enum_dcmState is 1 At: 260 Verify wmd_vel_refWheelSpd_kts is 0.9 Verify wmd_acc_refWheelSpd_mps2 is -10.28889 Verify wmd_tq_absLimFL_Nm is 410 Verify wmd_tq_absLimFR_Nm is 400.1 Verify wmd_tq_absLimRL_Nm is 400.1 Verify wmd_tq_absLimRR_Nm is 400.1 Verify wmd_flg_refWheelSpdValid is 1 Verify wmd_idx_selectedWheeldIndex is 0 Verify wmd_vel_estWheelSpd_mps is 0.463 Verify wmd_vel_initSpdRef_mps is 0 Verify wmd_flg_braking is 0 Verify wmd_flg_latchSpdInvalid is 0 Verify wmd_a_totalDemFL_rad is 0 Verify wmd_a_totalDemFR_rad is 0 Verify wmd_a_totalDemRL_rad is 0 Verify wmd_a_totalDemRR_rad is 0 Verify wmd_vel_tugWsFL_mps is 0.463 Verify wmd_vel_tugWsFR_mps is 0.463 Verify wmd_vel_tugWsRL_mps is 0.463 Verify wmd_vel_tugWsRR_mps is 0.463 Verify wmd_spd_estimAbsFL_mps is 0.463 Verify wmd_spd_estimAbsFR_mps is 0.463 Verify wmd_spd_estimAbsRL_mps is 0.463 Verify wmd_spd_estimAbsRR_mps is 0.463 Verify wmd_vel_velMargin_kts is 1.000014 Verify wmd_flg_spdCheckOkFL is 1 Verify wmd_flg_spdCheckOkFR is 1 Verify wmd_flg_spdCheckOkRL is 1 Verify wmd_flg_spdCheckOkRR is 1 Verify sod_pct_DCMUpperFrcLimPO is -94.5 Verify sod_pct_DCMLowerFrcLimPO is -1 Verify sod_flg_normal2waiting is 0 Verify sod_flg_maxPedalPos is 0 Verify sod_flg_zeroSpeed is 0 Verify sod_flg_startMoving is 0 Verify sod_flg_fullForceDemand is 0 Verify sod_flg_extndUppLwrLimCross is 0 Verify sod_flg_driverReqLwrThnLim is 0 Verify sod_flg_extendLimits2saturation is 1 Verify sod_flg_saturation2extendLimits is 0 Verify sod_flg_saturation2constrictLimits is 0 Verify sod_flg_constrictLimits2normal is 1 Verify sod_flg_constrictLimits2saturation is 1 Verify sod_flg_forwardDemand is 1 Verify sod_pct_prevUppFrcLim is -94.5 Verify sod_pct_prevLwrFrcLim is -1 Verify sod_flg_startMovingFiltered is 0 Verify bcd_enum_parkBrakeRequest is 0 Verify ntd_enum_parkBrakeRequest is 0 Verify ntd_enum_forceControlMode is 3 Verify ntd_enum_neutralSubMode is 4 Verify ntd_flg_neutralDisabled is 1 Verify ntd_flg_neutralScReset is 0 Verify ntd_flg_frcCtrlReset is 1 Verify ntd_f_neutralChange_kN is 771 Verify scd_pct_NLGforceDemand is -5 Verify scd_acc_dem_mps2 is 0.1962 Verify scd_vel_dem_kts is 0.9 Verify scd_vel_latched_kts is 0.9 Verify scd_pct_speedIterm is -5 Verify scd_pct_speedPterm is 0 Verify scd_pct_accelIterm is -5 Verify scd_pct_accelPterm is 19.39741 Verify scd_enum_controlMode is 1 Verify scd_flg_delayActive is 0 Verify scd_flg_PIreset is 1 Verify scd_flg_noAuthorityReset is 1 Verify scd_pct_speedOut_pc is -5 Verify scd_pct_accelOut_pc is 14.39741 Verify scd_tm_accel_s is 0 Verify scd_tm_delay_s is 0 Verify scd_tm_delayThres_s is 0 Verify scd_flg_noPilotBraking is 0 Verify scd_flg_zero2minimum is 0 Verify scd_flg_minimum2zero is 1 Verify scd_flg_factor2zero is 1 Verify scd_flg_minimum2factor is 0 Verify scd_flg_selectAccelProfileTarget is 0 Verify scd_fact_spdGainMod is 1 Verify scd_fact_accGainMod is 1 Verify scd_flg_holdIntSpeed is 0 Verify scd_flg_holdIntAccel is 0 Verify ppd_pct_driverRequest is -1 Verify ppd_flg_stopControl is 0 Verify ppd_pct_accelPedalPstRateLimit is 95.1 Verify ppd_flg_hydraulicBraking is 0 Verify ppd_p_tugBrakePresFilt_bar is 0.09 Verify ppd_vel_activeLimit_kts is 15 Verify ppd_pct_speedLimitPIOut is -94.5 Verify ppd_pct_activeUpperLimit is -94.5 Verify ppd_pct_activeLowerLimit is -1 Verify ppd_pct_accelLimitPIOut is -94.5 Verify ppd_pct_brkPdlFrcDemand is -0.0018 Verify ppd_pct_driverForcePreLimited is 89.8677 Verify ppd_pct_zeroControlPIOut is 0 Verify ppd_pct_brkPedalPstRateLimit is 0.09 Verify ppd_pct_spdMaxLimit is -94.5 Verify ppd_pct_spdMinLimit is 0 Verify ppd_pct_maxAccelLimit is -94.5 Verify ppd_pct_minAccelLimit is 0 Verify ppd_flg_brkPdlPressed is 0 Verify ppd_flg_forwards is 1 Verify ppd_c_FNRfactor is 1 Verify ppd_pct_absAccelFrcEnv is 94.5 Verify ppd_flg_fnrSetNeutral is 0 Verify ppd_flg_setZeroAccelPedal is 0 Verify ppd_pct_zeroControlInit is 0 Verify ppd_pct_zeroCtrlPedalLim is 0.0023908 Verify ppd_pct_zeroCtrlNegLimDrv is -2548.42 Verify ppd_pct_zeroCtrlPosLimDrv is 2548.42 Verify ppd_pct_zeroCtrlNegLim is -0.0023908 Verify ppd_pct_zeroCtrlPosLim is 0.0023908 Verify ppd_flg_ZeroSpdHoldIntegrator is 0 Verify ppd_pct_zeroSpeedPTerm is -4.5 Verify ppd_pct_zeroSpeedITerm is 4.5 Verify ppd_pct_throtPedPos is 95.1 Verify ppd_pct_brkPedalPos is 0.09 Verify cld_a_nwsDemand_deg is 0 Verify cld_flg_nwsDemandValid is 1 Verify cld_flg_latchCaptOrd is 0 Verify cld_flg_latchFoOrd is 0 Verify cld_flg_latchNwsAngDem is 0 Verify dwd_a_driverDemand_deg is 8.874725 Verify dwd_flg_driverTakeControl is 0 Verify dwd_enum_driverSteerActv is 2 Verify dwd_flg_negativeTurnAngle is 0 Verify dwd_flg_driverAngleReset is 0 Verify dwd_a_wheelAngleChange_deg is 0 Verify dwd_a_driverDemandUnFiltered_deg is 8.874725 Verify dwd_a_driverWheelInit_deg is 0 Verify dwd_flg_driverAngleInvalidLatched is 0 Verify msd_f_nlgTarget_kN is -39.24 Verify msd_pct_ATAC is 0 Verify msd_a_ATA_deg is 0 Verify msd_enum_forceControlMode is 5 Verify msd_a_steerDemand_deg is 8.874725 Verify msd_enum_atacLedRequest is 0 Verify msd_flg_applySpeedRateLimit is 0 Verify msd_enum_ATAtype is 0 Verify msd_enum_safetyReaction is 0 Verify msd_a_maxSteerLimit_deg is 86.18593 Verify msd_pct_nlgTarget is -1 Verify msd_x_minTurnCentre_m is 5 Verify msd_flg_enableDriverSteering is 1 Verify msd_pct_driverAtacDemand is 2 Verify msd_a_nwsWhlAng_deg is 1.095 Verify msd_a_turret_deg is 1.005 Verify msd_flg_rampATAtoZero is 0 Verify msd_flg_rampATACtoZero is 0 Verify msd_pct_ATACsaved is 2 Verify msd_flg_turretAngleInvalidLatch is 0 Verify msd_a_turretAtaCorrection_deg is -1.005 Verify sod_enum_soState is 3 Verify scd_enum_delayMode is 0 Verify ppd_enum_dcmState is 1 At: 270 Verify wmd_vel_refWheelSpd_kts is 1.3 Verify wmd_acc_refWheelSpd_mps2 is 20.57778 Verify wmd_tq_absLimFL_Nm is 510 Verify wmd_tq_absLimFR_Nm is 500.1 Verify wmd_tq_absLimRL_Nm is 500.1 Verify wmd_tq_absLimRR_Nm is 500.1 Verify wmd_flg_refWheelSpdValid is 1 Verify wmd_idx_selectedWheeldIndex is 0 Verify wmd_vel_estWheelSpd_mps is 0.6687778 Verify wmd_vel_initSpdRef_mps is 0 Verify wmd_flg_braking is 0 Verify wmd_flg_latchSpdInvalid is 0 Verify wmd_a_totalDemFL_rad is 0 Verify wmd_a_totalDemFR_rad is 0 Verify wmd_a_totalDemRL_rad is 0 Verify wmd_a_totalDemRR_rad is 0 Verify wmd_vel_tugWsFL_mps is 0.6687778 Verify wmd_vel_tugWsFR_mps is 0.6687778 Verify wmd_vel_tugWsRL_mps is 0.6687778 Verify wmd_vel_tugWsRR_mps is 0.6687778 Verify wmd_spd_estimAbsFL_mps is 0.6687778 Verify wmd_spd_estimAbsFR_mps is 0.6687778 Verify wmd_spd_estimAbsRL_mps is 0.6687778 Verify wmd_spd_estimAbsRR_mps is 0.6687778 Verify wmd_vel_velMargin_kts is 1.000014 Verify wmd_flg_spdCheckOkFL is 1 Verify wmd_flg_spdCheckOkFR is 1 Verify wmd_flg_spdCheckOkRL is 1 Verify wmd_flg_spdCheckOkRR is 1 Verify sod_pct_DCMUpperFrcLimPO is -94.5 Verify sod_pct_DCMLowerFrcLimPO is -1 Verify sod_flg_normal2waiting is 0 Verify sod_flg_maxPedalPos is 1 Verify sod_flg_zeroSpeed is 0 Verify sod_flg_startMoving is 1 Verify sod_flg_fullForceDemand is 0 Verify sod_flg_extndUppLwrLimCross is 0 Verify sod_flg_driverReqLwrThnLim is 0 Verify sod_flg_extendLimits2saturation is 1 Verify sod_flg_saturation2extendLimits is 0 Verify sod_flg_saturation2constrictLimits is 0 Verify sod_flg_constrictLimits2normal is 1 Verify sod_flg_constrictLimits2saturation is 1 Verify sod_flg_forwardDemand is 1 Verify sod_pct_prevUppFrcLim is -94.5 Verify sod_pct_prevLwrFrcLim is -1 Verify sod_flg_startMovingFiltered is 1 Verify bcd_enum_parkBrakeRequest is 0 Verify ntd_enum_parkBrakeRequest is 0 Verify ntd_enum_forceControlMode is 3 Verify ntd_enum_neutralSubMode is 4 Verify ntd_flg_neutralDisabled is 1 Verify ntd_flg_neutralScReset is 0 Verify ntd_flg_frcCtrlReset is 1 Verify ntd_f_neutralChange_kN is 771 Verify scd_pct_NLGforceDemand is -5 Verify scd_acc_dem_mps2 is 0.1962 Verify scd_vel_dem_kts is 1.3 Verify scd_vel_latched_kts is 1.3 Verify scd_pct_speedIterm is -5 Verify scd_pct_speedPterm is 0 Verify scd_pct_accelIterm is -5 Verify scd_pct_accelPterm is -37.70592 Verify scd_enum_controlMode is 1 Verify scd_flg_delayActive is 0 Verify scd_flg_PIreset is 1 Verify scd_flg_noAuthorityReset is 1 Verify scd_pct_speedOut_pc is -5 Verify scd_pct_accelOut_pc is -5 Verify scd_tm_accel_s is 10 Verify scd_tm_delay_s is 0 Verify scd_tm_delayThres_s is 0 Verify scd_flg_noPilotBraking is 0 Verify scd_flg_zero2minimum is 0 Verify scd_flg_minimum2zero is 1 Verify scd_flg_factor2zero is 1 Verify scd_flg_minimum2factor is 0 Verify scd_flg_selectAccelProfileTarget is 0 Verify scd_fact_spdGainMod is 1 Verify scd_fact_accGainMod is 1 Verify scd_flg_holdIntSpeed is 0 Verify scd_flg_holdIntAccel is 1 Verify ppd_pct_driverRequest is -1 Verify ppd_flg_stopControl is 0 Verify ppd_pct_accelPedalPstRateLimit is 100 Verify ppd_flg_hydraulicBraking is 0 Verify ppd_p_tugBrakePresFilt_bar is 0.09 Verify ppd_vel_activeLimit_kts is 15 Verify ppd_pct_speedLimitPIOut is -94.5 Verify ppd_pct_activeUpperLimit is -94.5 Verify ppd_pct_activeLowerLimit is -1 Verify ppd_pct_accelLimitPIOut is -94.5 Verify ppd_pct_brkPdlFrcDemand is -0.0018 Verify ppd_pct_driverForcePreLimited is 94.4982 Verify ppd_pct_zeroControlPIOut is 1529.052 Verify ppd_pct_brkPedalPstRateLimit is 0.09 Verify ppd_pct_spdMaxLimit is -94.5 Verify ppd_pct_spdMinLimit is 0 Verify ppd_pct_maxAccelLimit is -94.5 Verify ppd_pct_minAccelLimit is 0 Verify ppd_flg_brkPdlPressed is 0 Verify ppd_flg_forwards is 1 Verify ppd_c_FNRfactor is 1 Verify ppd_pct_absAccelFrcEnv is 94.5 Verify ppd_flg_fnrSetNeutral is 0 Verify ppd_flg_setZeroAccelPedal is 0 Verify ppd_pct_zeroControlInit is 2548.42 Verify ppd_pct_zeroCtrlPedalLim is 2448.42 Verify ppd_pct_zeroCtrlNegLimDrv is -1529.052 Verify ppd_pct_zeroCtrlPosLimDrv is 1529.052 Verify ppd_pct_zeroCtrlNegLim is -1529.052 Verify ppd_pct_zeroCtrlPosLim is 1529.052 Verify ppd_flg_ZeroSpdHoldIntegrator is 0 Verify ppd_pct_zeroSpeedPTerm is -6.5 Verify ppd_pct_zeroSpeedITerm is 2554.92 Verify ppd_pct_throtPedPos is 100 Verify ppd_pct_brkPedalPos is 0.09 Verify cld_a_nwsDemand_deg is 0 Verify cld_flg_nwsDemandValid is 1 Verify cld_flg_latchCaptOrd is 0 Verify cld_flg_latchFoOrd is 0 Verify cld_flg_latchNwsAngDem is 0 Verify dwd_a_driverDemand_deg is 8.874725 Verify dwd_flg_driverTakeControl is 0 Verify dwd_enum_driverSteerActv is 2 Verify dwd_flg_negativeTurnAngle is 0 Verify dwd_flg_driverAngleReset is 0 Verify dwd_a_wheelAngleChange_deg is 0 Verify dwd_a_driverDemandUnFiltered_deg is 8.874725 Verify dwd_a_driverWheelInit_deg is 0 Verify dwd_flg_driverAngleInvalidLatched is 0 Verify msd_f_nlgTarget_kN is -39.24 Verify msd_pct_ATAC is 2 Verify msd_a_ATA_deg is 0 Verify msd_enum_forceControlMode is 5 Verify msd_a_steerDemand_deg is 8.874725 Verify msd_enum_atacLedRequest is 2 Verify msd_flg_applySpeedRateLimit is 0 Verify msd_enum_ATAtype is 3 Verify msd_enum_safetyReaction is 0 Verify msd_a_maxSteerLimit_deg is 86.18593 Verify msd_pct_nlgTarget is -1 Verify msd_x_minTurnCentre_m is 5 Verify msd_flg_enableDriverSteering is 1 Verify msd_pct_driverAtacDemand is 2 Verify msd_a_nwsWhlAng_deg is 1.095 Verify msd_a_turret_deg is 1.005 Verify msd_flg_rampATAtoZero is 0 Verify msd_flg_rampATACtoZero is 0 Verify msd_pct_ATACsaved is 2 Verify msd_flg_turretAngleInvalidLatch is 0 Verify msd_a_turretAtaCorrection_deg is -1.005 Verify sod_enum_soState is 3 Verify scd_enum_delayMode is 0 Verify ppd_enum_dcmState is 1 | Normal |  | TXB-HLC-TC_2217 TXB-HLC-TC_2226 | High Level Test
TXB-HLC-TP_13756 | 4.1.2.6.0-2.80 |  |  | Procedure Step | 18 | At: 280 Set dcd_vel_tugWsFL_kts to 0.8 Set dcd_vel_tugWsFR_kts to 0.8 Set dcd_vel_tugWsRL_kts to 0.8 Set dcd_vel_tugWsRR_kts to 0.8 Set tdd_tq_wheelDemFR_Nm to 15000 Set tdd_tq_wheelDemFL_Nm to 18000 Set tdd_tq_wheelDemRR_Nm to 14000 Set tdd_tq_wheelDemRL_Nm to 12000 Set dcd_tq_absLimFL_Nm to 12000 Set dcd_tq_absLimFR_Nm to 15000 Set dcd_tq_absLimRL_Nm to 18000 Set dcd_tq_absLimRR_Nm to 14000 Set oad_a_steerAckmFL_deg to 0 Set oad_a_steerAckmFR_deg to 0 Set oad_a_steerAckmRL_deg to 0 Set oad_a_steerAckmRR_deg to 0 Set dcd_flg_speedFLValid to 1 Set dcd_flg_speedFRValid to 1 Set dcd_flg_speedRLValid to 1 Set dcd_flg_speedRRValid to 1 Set dbd_pct_acDcmUppFrcLim to -1 Set lvcd_enum_parkBrkReq to 1 Set mmd_enum_systemMode to 5 Set fed_f_nlgLongTyre_kN to 771 Set motfd_vel_desiredSpd_kts to 1.02 Set motfd_enum_accProfile to 2 Set motfd_flg_accDelayOvrd to 0 Set dbd_pct_acPcmUppFrcLim to 15 Set dbd_pct_acPcmLwrFrcLim to -5 Set bfd_flg_pilotBrakingFilt to 1 Set dbd_pct_acDcmLwrFrcLim to -1 Set fcd_f_dTerm_kN to 0 Set lvcd_pct_brkPedalPos to 0.09 Set lvcd_pct_throtPedPos to 95.1 Set lvcd_enum_fwdNeuRevPos to 0 Set lvcd_enum_parkBrakeStatus to 0 Set fcd_f_tractionDemand_kN to 40 Set lvcd_p_tugBrakePressure_bar to 0.09 Set tdd_f_negLimTractionTot_kN to -250 Set tdd_f_posLimTractionTot_kN to 0 Set fcd_k_setpointScaling to 1.32821 Set acd_a_nwsCapOrd_deg to -128 Set acd_a_nwsFoOrd_deg to -128 Set motfd_enum_acType to 42 Set acd_flg_nwsCapOrdValid to 1 Set acd_flg_nwsFoOrdValid to 1 Set acd_a_nwsWhlAngDem_deg to 0 Set acd_flg_nwsWhlAngDemValid to 1 Set swd_a_driverSteerWheel_deg to 0.3 Set lvcd_enum_operatStationPos to 0 Set smd_enum_safetyMode to 0 Set swd_flg_driverSteerWheelValid to 1 Set tasd_a_turret_deg to 0 Set atcd_pct_driverAtacDemand to 2 Set motfd_m_acWgt_t to 1 Set acd_flg_nwsWhlAngValid to 1 Set acd_a_nwsWhlAng_deg to 0.645 Set tasd_flg_turretValid to 1 Set atcd_flg_driverAtacValid to 1 Set drd_flg_connect to 0 Set swd_flg_sensorChange to 0 Set spb_all_params.spd_y_acCogH_m to 0 Set spb_all_params.spd_c_acNsdRollDg to 0 Set spb_all_params.spd_y_tur2AcMlg_m to 0 Set spb_all_params.spd_y_tur2AcRWheel_m to 0 Set spb_all_params.spd_flg_acArincAvailable to 0 Set spb_all_params.spd_y_tur2AcCog_m to 0 Set spb_all_params.spd_a_NLGsteerLimUpper_deg to 0 Set spb_all_params.spd_a_NLGsteerLimLower_deg to 0 Set spb_all_params.spd_f_tugMechBrakeLim_kN to 0 Set spb_all_params.spd_m_acMTOW_t to 0 Set spb_all_params.spd_y_tur2TugWheelLat_m to 0 Set spb_all_params.spd_y_tur2TugAxleF_m to 0 Set spb_all_params.spd_y_tur2TugAxleM_m to 0 Set spb_all_params.spd_y_tur2TugAxleR_m to 0 Set spb_all_params.spd_m_tugPltfm_kg to 0 Set spb_all_params.spd_y_tugPltfmLink_m to 0 Set spb_all_params.spd_m_tug_kg to 0 Set spb_all_params.spd_z_tugFinalDriveRatioWM to 0 Set spb_all_params.spd_y_tugTyreRadius_m to 0 Set spb_all_params.spd_a_tugWMmax_deg to 0 Set fed_enum_nlgLongTyreStatus to 1 Set smd_enum_safetyFailReason to 0 At: 290 Set dcd_vel_tugWsFL_kts to 0.7 Set dcd_vel_tugWsFR_kts to 0.7 Set dcd_vel_tugWsRL_kts to 0.7 Set dcd_vel_tugWsRR_kts to 0.7 Set tdd_tq_wheelDemFR_Nm to 15000 Set tdd_tq_wheelDemFL_Nm to 18000 Set tdd_tq_wheelDemRR_Nm to 14000 Set tdd_tq_wheelDemRL_Nm to 12000 Set dcd_tq_absLimFL_Nm to 12000 Set dcd_tq_absLimFR_Nm to 15000 Set dcd_tq_absLimRL_Nm to 18000 Set dcd_tq_absLimRR_Nm to 14000 Set oad_a_steerAckmFL_deg to 0 Set oad_a_steerAckmFR_deg to 0 Set oad_a_steerAckmRL_deg to 0 Set oad_a_steerAckmRR_deg to 0 Set dcd_flg_speedFLValid to 1 Set dcd_flg_speedFRValid to 1 Set dcd_flg_speedRLValid to 1 Set dcd_flg_speedRRValid to 1 Set dbd_pct_acDcmUppFrcLim to -1 Set lvcd_enum_parkBrkReq to 1 Set mmd_enum_systemMode to 5 Set fed_f_nlgLongTyre_kN to 771 Set motfd_vel_desiredSpd_kts to 1 Set motfd_enum_accProfile to 2 Set motfd_flg_accDelayOvrd to 1 Set dbd_pct_acPcmUppFrcLim to 15 Set dbd_pct_acPcmLwrFrcLim to -5 Set bfd_flg_pilotBrakingFilt to 1 Set dbd_pct_acDcmLwrFrcLim to -1 Set fcd_f_dTerm_kN to 0 Set lvcd_pct_brkPedalPos to 0.09 Set lvcd_pct_throtPedPos to 95.2 Set lvcd_enum_fwdNeuRevPos to 0 Set lvcd_enum_parkBrakeStatus to 0 Set fcd_f_tractionDemand_kN to 20 Set lvcd_p_tugBrakePressure_bar to 0.09 Set tdd_f_negLimTractionTot_kN to -250 Set tdd_f_posLimTractionTot_kN to 0 Set fcd_k_setpointScaling to 1.32821 Set acd_a_nwsCapOrd_deg to 0.265 Set acd_a_nwsFoOrd_deg to 2.765 Set motfd_enum_acType to 42 Set acd_flg_nwsCapOrdValid to 1 Set acd_flg_nwsFoOrdValid to 1 Set acd_a_nwsWhlAngDem_deg to 0 Set acd_flg_nwsWhlAngDemValid to 1 Set swd_a_driverSteerWheel_deg to 0.5 Set lvcd_enum_operatStationPos to 0 Set smd_enum_safetyMode to 0 Set swd_flg_driverSteerWheelValid to 1 Set tasd_a_turret_deg to 0.765 Set atcd_pct_driverAtacDemand to 2 Set motfd_m_acWgt_t to 1 Set acd_flg_nwsWhlAngValid to 1 Set acd_a_nwsWhlAng_deg to 0.855 Set tasd_flg_turretValid to 1 Set atcd_flg_driverAtacValid to 1 Set drd_flg_connect to 0 Set swd_flg_sensorChange to 0 Set spb_all_params.spd_y_acCogH_m to 10 Set spb_all_params.spd_c_acNsdRollDg to 1 Set spb_all_params.spd_y_tur2AcMlg_m to 75 Set spb_all_params.spd_y_tur2AcRWheel_m to 100 Set spb_all_params.spd_flg_acArincAvailable to 1 Set spb_all_params.spd_y_tur2AcCog_m to 75 Set spb_all_params.spd_a_NLGsteerLimUpper_deg to 90 Set spb_all_params.spd_a_NLGsteerLimLower_deg to 0 Set spb_all_params.spd_f_tugMechBrakeLim_kN to 200 Set spb_all_params.spd_m_acMTOW_t to 500 Set spb_all_params.spd_y_tur2TugWheelLat_m to 5 Set spb_all_params.spd_y_tur2TugAxleF_m to 6 Set spb_all_params.spd_y_tur2TugAxleM_m to 6 Set spb_all_params.spd_y_tur2TugAxleR_m to 6 Set spb_all_params.spd_m_tugPltfm_kg to 10000 Set spb_all_params.spd_y_tugPltfmLink_m to 1.5 Set spb_all_params.spd_m_tug_kg to 50000 Set spb_all_params.spd_z_tugFinalDriveRatioWM to 60 Set spb_all_params.spd_y_tugTyreRadius_m to 0.9 Set spb_all_params.spd_a_tugWMmax_deg to 90 Set fed_enum_nlgLongTyreStatus to 1 Set smd_enum_safetyFailReason to 0 At: 300 Set dcd_vel_tugWsFL_kts to 1.6 Set dcd_vel_tugWsFR_kts to 1.6 Set dcd_vel_tugWsRL_kts to 1.6 Set dcd_vel_tugWsRR_kts to 1.6 Set tdd_tq_wheelDemFR_Nm to 15000 Set tdd_tq_wheelDemFL_Nm to 18000 Set tdd_tq_wheelDemRR_Nm to 14000 Set tdd_tq_wheelDemRL_Nm to 12000 Set dcd_tq_absLimFL_Nm to 12000 Set dcd_tq_absLimFR_Nm to 15000 Set dcd_tq_absLimRL_Nm to 18000 Set dcd_tq_absLimRR_Nm to 14000 Set oad_a_steerAckmFL_deg to 0 Set oad_a_steerAckmFR_deg to 0 Set oad_a_steerAckmRL_deg to 0 Set oad_a_steerAckmRR_deg to 0 Set dcd_flg_speedFLValid to 1 Set dcd_flg_speedFRValid to 1 Set dcd_flg_speedRLValid to 1 Set dcd_flg_speedRRValid to 1 Set dbd_pct_acDcmUppFrcLim to 4 Set lvcd_enum_parkBrkReq to 1 Set mmd_enum_systemMode to 6 Set fed_f_nlgLongTyre_kN to 771 Set motfd_vel_desiredSpd_kts to 1 Set motfd_enum_accProfile to 2 Set motfd_flg_accDelayOvrd to 1 Set dbd_pct_acPcmUppFrcLim to 15 Set dbd_pct_acPcmLwrFrcLim to -5 Set bfd_flg_pilotBrakingFilt to 1 Set dbd_pct_acDcmLwrFrcLim to 10 Set fcd_f_dTerm_kN to 76.5 Set lvcd_pct_brkPedalPos to 0.09 Set lvcd_pct_throtPedPos to 100 Set lvcd_enum_fwdNeuRevPos to 0 Set lvcd_enum_parkBrakeStatus to 0 Set fcd_f_tractionDemand_kN to -175 Set lvcd_p_tugBrakePressure_bar to 0.09 Set tdd_f_negLimTractionTot_kN to -175 Set tdd_f_posLimTractionTot_kN to 50 Set fcd_k_setpointScaling to 1.32821 Set acd_a_nwsCapOrd_deg to 0.255 Set acd_a_nwsFoOrd_deg to 2.755 Set motfd_enum_acType to 42 Set acd_flg_nwsCapOrdValid to 1 Set acd_flg_nwsFoOrdValid to 1 Set acd_a_nwsWhlAngDem_deg to 0 Set acd_flg_nwsWhlAngDemValid to 1 Set swd_a_driverSteerWheel_deg to 0.75 Set lvcd_enum_operatStationPos to 0 Set smd_enum_safetyMode to 0 Set swd_flg_driverSteerWheelValid to 1 Set tasd_a_turret_deg to 1.005 Set atcd_pct_driverAtacDemand to 2 Set motfd_m_acWgt_t to 1 Set acd_flg_nwsWhlAngValid to 1 Set acd_a_nwsWhlAng_deg to 1.095 Set tasd_flg_turretValid to 1 Set atcd_flg_driverAtacValid to 1 Set drd_flg_connect to 0 Set swd_flg_sensorChange to 0 Set spb_all_params.spd_y_acCogH_m to 10 Set spb_all_params.spd_c_acNsdRollDg to 1 Set spb_all_params.spd_y_tur2AcMlg_m to 75 Set spb_all_params.spd_y_tur2AcRWheel_m to 100 Set spb_all_params.spd_flg_acArincAvailable to 1 Set spb_all_params.spd_y_tur2AcCog_m to 75 Set spb_all_params.spd_a_NLGsteerLimUpper_deg to 90 Set spb_all_params.spd_a_NLGsteerLimLower_deg to 0 Set spb_all_params.spd_f_tugMechBrakeLim_kN to 200 Set spb_all_params.spd_m_acMTOW_t to 500 Set spb_all_params.spd_y_tur2TugWheelLat_m to 5 Set spb_all_params.spd_y_tur2TugAxleF_m to 6 Set spb_all_params.spd_y_tur2TugAxleM_m to 6 Set spb_all_params.spd_y_tur2TugAxleR_m to 6 Set spb_all_params.spd_m_tugPltfm_kg to 10000 Set spb_all_params.spd_y_tugPltfmLink_m to 1.5 Set spb_all_params.spd_m_tug_kg to 50000 Set spb_all_params.spd_z_tugFinalDriveRatioWM to 60 Set spb_all_params.spd_y_tugTyreRadius_m to 0.9 Set spb_all_params.spd_a_tugWMmax_deg to 90 Set fed_enum_nlgLongTyreStatus to 1 Set smd_enum_safetyFailReason to 0 | At: 280 Verify wmd_vel_refWheelSpd_kts is 0.8 Verify wmd_acc_refWheelSpd_mps2 is -25.72222 Verify wmd_tq_absLimFL_Nm is 610 Verify wmd_tq_absLimFR_Nm is 600.1 Verify wmd_tq_absLimRL_Nm is 600.1 Verify wmd_tq_absLimRR_Nm is 600.1 Verify wmd_flg_refWheelSpdValid is 1 Verify wmd_idx_selectedWheeldIndex is 0 Verify wmd_vel_estWheelSpd_mps is 0.4115556 Verify wmd_vel_initSpdRef_mps is 0 Verify wmd_flg_braking is 0 Verify wmd_flg_latchSpdInvalid is 0 Verify wmd_a_totalDemFL_rad is 0 Verify wmd_a_totalDemFR_rad is 0 Verify wmd_a_totalDemRL_rad is 0 Verify wmd_a_totalDemRR_rad is 0 Verify wmd_vel_tugWsFL_mps is 0.4115556 Verify wmd_vel_tugWsFR_mps is 0.4115556 Verify wmd_vel_tugWsRL_mps is 0.4115556 Verify wmd_vel_tugWsRR_mps is 0.4115556 Verify wmd_spd_estimAbsFL_mps is 0.4115556 Verify wmd_spd_estimAbsFR_mps is 0.4115556 Verify wmd_spd_estimAbsRL_mps is 0.4115556 Verify wmd_spd_estimAbsRR_mps is 0.4115556 Verify wmd_vel_velMargin_kts is 1 Verify wmd_flg_spdCheckOkFL is 1 Verify wmd_flg_spdCheckOkFR is 1 Verify wmd_flg_spdCheckOkRL is 1 Verify wmd_flg_spdCheckOkRR is 1 Verify sod_pct_DCMUpperFrcLimPO is 0.5 Verify sod_pct_DCMLowerFrcLimPO is -1 Verify sod_flg_normal2waiting is 0 Verify sod_flg_maxPedalPos is 1 Verify sod_flg_zeroSpeed is 0 Verify sod_flg_startMoving is 0 Verify sod_flg_fullForceDemand is 1 Verify sod_flg_extndUppLwrLimCross is 0 Verify sod_flg_driverReqLwrThnLim is 0 Verify sod_flg_extendLimits2saturation is 0 Verify sod_flg_saturation2extendLimits is 1 Verify sod_flg_saturation2constrictLimits is 0 Verify sod_flg_constrictLimits2normal is 1 Verify sod_flg_constrictLimits2saturation is 1 Verify sod_flg_forwardDemand is 1 Verify sod_pct_prevUppFrcLim is -94.5 Verify sod_pct_prevLwrFrcLim is -1 Verify sod_flg_startMovingFiltered is 0 Verify bcd_enum_parkBrakeRequest is 0 Verify ntd_enum_parkBrakeRequest is 0 Verify ntd_enum_forceControlMode is 3 Verify ntd_enum_neutralSubMode is 4 Verify ntd_flg_neutralDisabled is 1 Verify ntd_flg_neutralScReset is 0 Verify ntd_flg_frcCtrlReset is 1 Verify ntd_f_neutralChange_kN is 771 Verify scd_pct_NLGforceDemand is -5 Verify scd_acc_dem_mps2 is 0.1962 Verify scd_vel_dem_kts is 0.8 Verify scd_vel_latched_kts is 0.8 Verify scd_pct_speedIterm is -5 Verify scd_pct_speedPterm is 0 Verify scd_pct_accelIterm is -5 Verify scd_pct_accelPterm is 47.94907 Verify scd_enum_controlMode is 1 Verify scd_flg_delayActive is 0 Verify scd_flg_PIreset is 1 Verify scd_flg_noAuthorityReset is 1 Verify scd_pct_speedOut_pc is -5 Verify scd_pct_accelOut_pc is 15 Verify scd_tm_accel_s is 0 Verify scd_tm_delay_s is 0 Verify scd_tm_delayThres_s is 0 Verify scd_flg_noPilotBraking is 0 Verify scd_flg_zero2minimum is 0 Verify scd_flg_minimum2zero is 1 Verify scd_flg_factor2zero is 1 Verify scd_flg_minimum2factor is 0 Verify scd_flg_selectAccelProfileTarget is 0 Verify scd_fact_spdGainMod is 1 Verify scd_fact_accGainMod is 1 Verify scd_flg_holdIntSpeed is 0 Verify scd_flg_holdIntAccel is 1 Verify ppd_pct_driverRequest is 0.4737 Verify ppd_flg_stopControl is 0 Verify ppd_pct_accelPedalPstRateLimit is 95.1 Verify ppd_flg_hydraulicBraking is 0 Verify ppd_p_tugBrakePresFilt_bar is 0.09 Verify ppd_vel_activeLimit_kts is 20 Verify ppd_pct_speedLimitPIOut is 0.5 Verify ppd_pct_activeUpperLimit is 0.5 Verify ppd_pct_activeLowerLimit is -1 Verify ppd_pct_accelLimitPIOut is 0.5 Verify ppd_pct_brkPdlFrcDemand is -0.0018 Verify ppd_pct_driverForcePreLimited is 0.4737 Verify ppd_pct_zeroControlPIOut is 0 Verify ppd_pct_brkPedalPstRateLimit is 0.09 Verify ppd_pct_spdMaxLimit is 0.5 Verify ppd_pct_spdMinLimit is 0 Verify ppd_pct_maxAccelLimit is 0.5 Verify ppd_pct_minAccelLimit is 0 Verify ppd_flg_brkPdlPressed is 0 Verify ppd_flg_forwards is 1 Verify ppd_c_FNRfactor is 1 Verify ppd_pct_absAccelFrcEnv is 0.5 Verify ppd_flg_fnrSetNeutral is 0 Verify ppd_flg_setZeroAccelPedal is 0 Verify ppd_pct_zeroControlInit is 1529.052 Verify ppd_pct_zeroCtrlPedalLim is 1429.052 Verify ppd_pct_zeroCtrlNegLimDrv is -2548.42 Verify ppd_pct_zeroCtrlPosLimDrv is 0 Verify ppd_pct_zeroCtrlNegLim is -1429.052 Verify ppd_pct_zeroCtrlPosLim is 0 Verify ppd_flg_ZeroSpdHoldIntegrator is 0 Verify ppd_pct_zeroSpeedPTerm is -4 Verify ppd_pct_zeroSpeedITerm is 1533.052 Verify ppd_pct_throtPedPos is 95.1 Verify ppd_pct_brkPedalPos is 0.09 Verify cld_a_nwsDemand_deg is 0 Verify cld_flg_nwsDemandValid is 1 Verify cld_flg_latchCaptOrd is 0 Verify cld_flg_latchFoOrd is 0 Verify cld_flg_latchNwsAngDem is 0 Verify dwd_a_driverDemand_deg is 8.874725 Verify dwd_flg_driverTakeControl is 0 Verify dwd_enum_driverSteerActv is 2 Verify dwd_flg_negativeTurnAngle is 0 Verify dwd_flg_driverAngleReset is 0 Verify dwd_a_wheelAngleChange_deg is -0.45 Verify dwd_a_driverDemandUnFiltered_deg is 8.874725 Verify dwd_a_driverWheelInit_deg is 0 Verify dwd_flg_driverAngleInvalidLatched is 0 Verify msd_f_nlgTarget_kN is 0.04647 Verify msd_pct_ATAC is 0 Verify msd_a_ATA_deg is 0 Verify msd_enum_forceControlMode is 5 Verify msd_a_steerDemand_deg is 8.874725 Verify msd_enum_atacLedRequest is 0 Verify msd_flg_applySpeedRateLimit is 0 Verify msd_enum_ATAtype is 0 Verify msd_enum_safetyReaction is 0 Verify msd_a_maxSteerLimit_deg is 90 Verify msd_pct_nlgTarget is 0.4737 Verify msd_x_minTurnCentre_m is 0 Verify msd_flg_enableDriverSteering is 1 Verify msd_pct_driverAtacDemand is 2 Verify msd_a_nwsWhlAng_deg is 0.645 Verify msd_a_turret_deg is 0 Verify msd_flg_rampATAtoZero is 0 Verify msd_flg_rampATACtoZero is 0 Verify msd_pct_ATACsaved is 2 Verify msd_flg_turretAngleInvalidLatch is 0 Verify msd_a_turretAtaCorrection_deg is 0 Verify sod_enum_soState is 2 Verify scd_enum_delayMode is 0 Verify ppd_enum_dcmState is 1 At: 290 Verify wmd_vel_refWheelSpd_kts is 0.7 Verify wmd_acc_refWheelSpd_mps2 is -5.144447 Verify wmd_tq_absLimFL_Nm is 710 Verify wmd_tq_absLimFR_Nm is 700.1 Verify wmd_tq_absLimRL_Nm is 700.1 Verify wmd_tq_absLimRR_Nm is 700.1 Verify wmd_flg_refWheelSpdValid is 1 Verify wmd_idx_selectedWheeldIndex is 0 Verify wmd_vel_estWheelSpd_mps is 0.3601111 Verify wmd_vel_initSpdRef_mps is 0 Verify wmd_flg_braking is 0 Verify wmd_flg_latchSpdInvalid is 0 Verify wmd_a_totalDemFL_rad is 0 Verify wmd_a_totalDemFR_rad is 0 Verify wmd_a_totalDemRL_rad is 0 Verify wmd_a_totalDemRR_rad is 0 Verify wmd_vel_tugWsFL_mps is 0.3601111 Verify wmd_vel_tugWsFR_mps is 0.3601111 Verify wmd_vel_tugWsRL_mps is 0.3601111 Verify wmd_vel_tugWsRR_mps is 0.3601111 Verify wmd_spd_estimAbsFL_mps is 0.3601111 Verify wmd_spd_estimAbsFR_mps is 0.3601111 Verify wmd_spd_estimAbsRL_mps is 0.3601111 Verify wmd_spd_estimAbsRR_mps is 0.3601111 Verify wmd_vel_velMargin_kts is 1.000014 Verify wmd_flg_spdCheckOkFL is 1 Verify wmd_flg_spdCheckOkFR is 1 Verify wmd_flg_spdCheckOkRL is 1 Verify wmd_flg_spdCheckOkRR is 1 Verify sod_pct_DCMUpperFrcLimPO is 0.5 Verify sod_pct_DCMLowerFrcLimPO is -1 Verify sod_flg_normal2waiting is 0 Verify sod_flg_maxPedalPos is 1 Verify sod_flg_zeroSpeed is 0 Verify sod_flg_startMoving is 0 Verify sod_flg_fullForceDemand is 1 Verify sod_flg_extndUppLwrLimCross is 1 Verify sod_flg_driverReqLwrThnLim is 1 Verify sod_flg_extendLimits2saturation is 1 Verify sod_flg_saturation2extendLimits is 0 Verify sod_flg_saturation2constrictLimits is 1 Verify sod_flg_constrictLimits2normal is 0 Verify sod_flg_constrictLimits2saturation is 0 Verify sod_flg_forwardDemand is 1 Verify sod_pct_prevUppFrcLim is 0.5 Verify sod_pct_prevLwrFrcLim is -1 Verify sod_flg_startMovingFiltered is 0 Verify bcd_enum_parkBrakeRequest is 0 Verify ntd_enum_parkBrakeRequest is 0 Verify ntd_enum_forceControlMode is 3 Verify ntd_enum_neutralSubMode is 4 Verify ntd_flg_neutralDisabled is 1 Verify ntd_flg_neutralScReset is 0 Verify ntd_flg_frcCtrlReset is 1 Verify ntd_f_neutralChange_kN is 771 Verify scd_pct_NLGforceDemand is -5 Verify scd_acc_dem_mps2 is 0.1962 Verify scd_vel_dem_kts is 0.7 Verify scd_vel_latched_kts is 0.7 Verify scd_pct_speedIterm is -5 Verify scd_pct_speedPterm is 0 Verify scd_pct_accelIterm is -5 Verify scd_pct_accelPterm is 9.880198 Verify scd_enum_controlMode is 1 Verify scd_flg_delayActive is 0 Verify scd_flg_PIreset is 1 Verify scd_flg_noAuthorityReset is 1 Verify scd_pct_speedOut_pc is -5 Verify scd_pct_accelOut_pc is 4.880198 Verify scd_tm_accel_s is 0 Verify scd_tm_delay_s is 0 Verify scd_tm_delayThres_s is 0 Verify scd_flg_noPilotBraking is 0 Verify scd_flg_zero2minimum is 0 Verify scd_flg_minimum2zero is 1 Verify scd_flg_factor2zero is 1 Verify scd_flg_minimum2factor is 0 Verify scd_flg_selectAccelProfileTarget is 0 Verify scd_fact_spdGainMod is 1 Verify scd_fact_accGainMod is 1 Verify scd_flg_holdIntSpeed is 0 Verify scd_flg_holdIntAccel is 0 Verify ppd_pct_driverRequest is 0.4742 Verify ppd_flg_stopControl is 0 Verify ppd_pct_accelPedalPstRateLimit is 95.2 Verify ppd_flg_hydraulicBraking is 0 Verify ppd_p_tugBrakePresFilt_bar is 0.09 Verify ppd_vel_activeLimit_kts is 20 Verify ppd_pct_speedLimitPIOut is 0.5 Verify ppd_pct_activeUpperLimit is 0.5 Verify ppd_pct_activeLowerLimit is -1 Verify ppd_pct_accelLimitPIOut is 0.5 Verify ppd_pct_brkPdlFrcDemand is -0.0018 Verify ppd_pct_driverForcePreLimited is 0.4742 Verify ppd_pct_zeroControlPIOut is 0 Verify ppd_pct_brkPedalPstRateLimit is 0.09 Verify ppd_pct_spdMaxLimit is 0.5 Verify ppd_pct_spdMinLimit is 0 Verify ppd_pct_maxAccelLimit is 0.5 Verify ppd_pct_minAccelLimit is 0 Verify ppd_flg_brkPdlPressed is 0 Verify ppd_flg_forwards is 1 Verify ppd_c_FNRfactor is 1 Verify ppd_pct_absAccelFrcEnv is 0.5 Verify ppd_flg_fnrSetNeutral is 0 Verify ppd_flg_setZeroAccelPedal is 0 Verify ppd_pct_zeroControlInit is 407.7472 Verify ppd_pct_zeroCtrlPedalLim is 307.7472 Verify ppd_pct_zeroCtrlNegLimDrv is -2548.42 Verify ppd_pct_zeroCtrlPosLimDrv is 0 Verify ppd_pct_zeroCtrlNegLim is -307.7472 Verify ppd_pct_zeroCtrlPosLim is 0 Verify ppd_flg_ZeroSpdHoldIntegrator is 0 Verify ppd_pct_zeroSpeedPTerm is -3.5 Verify ppd_pct_zeroSpeedITerm is 411.2472 Verify ppd_pct_throtPedPos is 95.2 Verify ppd_pct_brkPedalPos is 0.09 Verify cld_a_nwsDemand_deg is 0 Verify cld_flg_nwsDemandValid is 1 Verify cld_flg_latchCaptOrd is 0 Verify cld_flg_latchFoOrd is 0 Verify cld_flg_latchNwsAngDem is 0 Verify dwd_a_driverDemand_deg is 8.829725 Verify dwd_flg_driverTakeControl is 0 Verify dwd_enum_driverSteerActv is 2 Verify dwd_flg_negativeTurnAngle is 0 Verify dwd_flg_driverAngleReset is 0 Verify dwd_a_wheelAngleChange_deg is 0.2 Verify dwd_a_driverDemandUnFiltered_deg is 8.829725 Verify dwd_a_driverWheelInit_deg is 0 Verify dwd_flg_driverAngleInvalidLatched is 0 Verify msd_f_nlgTarget_kN is 18.60761 Verify msd_pct_ATAC is 2 Verify msd_a_ATA_deg is 0 Verify msd_enum_forceControlMode is 5 Verify msd_a_steerDemand_deg is 8.829725 Verify msd_enum_atacLedRequest is 2 Verify msd_flg_applySpeedRateLimit is 0 Verify msd_enum_ATAtype is 3 Verify msd_enum_safetyReaction is 0 Verify msd_a_maxSteerLimit_deg is 86.18593 Verify msd_pct_nlgTarget is 0.4742 Verify msd_x_minTurnCentre_m is 5 Verify msd_flg_enableDriverSteering is 1 Verify msd_pct_driverAtacDemand is 2 Verify msd_a_nwsWhlAng_deg is 0.855 Verify msd_a_turret_deg is 0.765 Verify msd_flg_rampATAtoZero is 0 Verify msd_flg_rampATACtoZero is 0 Verify msd_pct_ATACsaved is 2 Verify msd_flg_turretAngleInvalidLatch is 0 Verify msd_a_turretAtaCorrection_deg is -0.765 Verify sod_enum_soState is 3 Verify scd_enum_delayMode is 0 Verify ppd_enum_dcmState is 1 At: 300 Verify wmd_vel_refWheelSpd_kts is 1.6 Verify wmd_acc_refWheelSpd_mps2 is 46.30001 Verify wmd_tq_absLimFL_Nm is 810 Verify wmd_tq_absLimFR_Nm is 800.1 Verify wmd_tq_absLimRL_Nm is 800.1 Verify wmd_tq_absLimRR_Nm is 800.1 Verify wmd_flg_refWheelSpdValid is 1 Verify wmd_idx_selectedWheeldIndex is 0 Verify wmd_vel_estWheelSpd_mps is 0.8231112 Verify wmd_vel_initSpdRef_mps is 0 Verify wmd_flg_braking is 0 Verify wmd_flg_latchSpdInvalid is 0 Verify wmd_a_totalDemFL_rad is 0 Verify wmd_a_totalDemFR_rad is 0 Verify wmd_a_totalDemRL_rad is 0 Verify wmd_a_totalDemRR_rad is 0 Verify wmd_vel_tugWsFL_mps is 0.8231112 Verify wmd_vel_tugWsFR_mps is 0.8231112 Verify wmd_vel_tugWsRL_mps is 0.8231112 Verify wmd_vel_tugWsRR_mps is 0.8231112 Verify wmd_spd_estimAbsFL_mps is 0.8231112 Verify wmd_spd_estimAbsFR_mps is 0.8231112 Verify wmd_spd_estimAbsRL_mps is 0.8231112 Verify wmd_spd_estimAbsRR_mps is 0.8231112 Verify wmd_vel_velMargin_kts is 1.000014 Verify wmd_flg_spdCheckOkFL is 1 Verify wmd_flg_spdCheckOkFR is 1 Verify wmd_flg_spdCheckOkRL is 1 Verify wmd_flg_spdCheckOkRR is 1 Verify sod_pct_DCMUpperFrcLimPO is -99.5 Verify sod_pct_DCMLowerFrcLimPO is 10 Verify sod_flg_normal2waiting is 0 Verify sod_flg_maxPedalPos is 1 Verify sod_flg_zeroSpeed is 0 Verify sod_flg_startMoving is 1 Verify sod_flg_fullForceDemand is 0 Verify sod_flg_extndUppLwrLimCross is 0 Verify sod_flg_driverReqLwrThnLim is 1 Verify sod_flg_extendLimits2saturation is 1 Verify sod_flg_saturation2extendLimits is 0 Verify sod_flg_saturation2constrictLimits is 1 Verify sod_flg_constrictLimits2normal is 1 Verify sod_flg_constrictLimits2saturation is 0 Verify sod_flg_forwardDemand is 1 Verify sod_pct_prevUppFrcLim is 0.5 Verify sod_pct_prevLwrFrcLim is -1 Verify sod_flg_startMovingFiltered is 1 Verify bcd_enum_parkBrakeRequest is 0 Verify ntd_enum_parkBrakeRequest is 0 Verify ntd_enum_forceControlMode is 3 Verify ntd_enum_neutralSubMode is 4 Verify ntd_flg_neutralDisabled is 1 Verify ntd_flg_neutralScReset is 0 Verify ntd_flg_frcCtrlReset is 1 Verify ntd_f_neutralChange_kN is 771 Verify scd_pct_NLGforceDemand is -5 Verify scd_acc_dem_mps2 is 0.1962 Verify scd_vel_dem_kts is 1.6 Verify scd_vel_latched_kts is 1.6 Verify scd_pct_speedIterm is -5 Verify scd_pct_speedPterm is 0 Verify scd_pct_accelIterm is -5 Verify scd_pct_accelPterm is -85.29204 Verify scd_enum_controlMode is 1 Verify scd_flg_delayActive is 0 Verify scd_flg_PIreset is 1 Verify scd_flg_noAuthorityReset is 1 Verify scd_pct_speedOut_pc is -5 Verify scd_pct_accelOut_pc is -5 Verify scd_tm_accel_s is 10 Verify scd_tm_delay_s is 0 Verify scd_tm_delayThres_s is 0 Verify scd_flg_noPilotBraking is 0 Verify scd_flg_zero2minimum is 0 Verify scd_flg_minimum2zero is 1 Verify scd_flg_factor2zero is 1 Verify scd_flg_minimum2factor is 0 Verify scd_flg_selectAccelProfileTarget is 0 Verify scd_fact_spdGainMod is 1 Verify scd_fact_accGainMod is 1 Verify scd_flg_holdIntSpeed is 0 Verify scd_flg_holdIntAccel is 1 Verify ppd_pct_driverRequest is 10 Verify ppd_flg_stopControl is 0 Verify ppd_pct_accelPedalPstRateLimit is 100 Verify ppd_flg_hydraulicBraking is 0 Verify ppd_p_tugBrakePresFilt_bar is 0.09 Verify ppd_vel_activeLimit_kts is 15 Verify ppd_pct_speedLimitPIOut is -99.5 Verify ppd_pct_activeUpperLimit is -99.5 Verify ppd_pct_activeLowerLimit is 10 Verify ppd_pct_accelLimitPIOut is -99.5 Verify ppd_pct_brkPdlFrcDemand is -0.018 Verify ppd_pct_driverForcePreLimited is 99.482 Verify ppd_pct_zeroControlPIOut is 103.8736 Verify ppd_pct_brkPedalPstRateLimit is 0.09 Verify ppd_pct_spdMaxLimit is -99.5 Verify ppd_pct_spdMinLimit is 0 Verify ppd_pct_maxAccelLimit is -99.5 Verify ppd_pct_minAccelLimit is 0 Verify ppd_flg_brkPdlPressed is 0 Verify ppd_flg_forwards is 1 Verify ppd_c_FNRfactor is 1 Verify ppd_pct_absAccelFrcEnv is 99.5 Verify ppd_flg_fnrSetNeutral is 0 Verify ppd_flg_setZeroAccelPedal is 0 Verify ppd_pct_zeroControlInit is 203.8736 Verify ppd_pct_zeroCtrlPedalLim is 103.8736 Verify ppd_pct_zeroCtrlNegLimDrv is -1783.894 Verify ppd_pct_zeroCtrlPosLimDrv is 509.684 Verify ppd_pct_zeroCtrlNegLim is -103.8736 Verify ppd_pct_zeroCtrlPosLim is 103.8736 Verify ppd_flg_ZeroSpdHoldIntegrator is 0 Verify ppd_pct_zeroSpeedPTerm is -8 Verify ppd_pct_zeroSpeedITerm is 211.8736 Verify ppd_pct_throtPedPos is 100 Verify ppd_pct_brkPedalPos is 0.09 Verify cld_a_nwsDemand_deg is 0 Verify cld_flg_nwsDemandValid is 1 Verify cld_flg_latchCaptOrd is 0 Verify cld_flg_latchFoOrd is 0 Verify cld_flg_latchNwsAngDem is 0 Verify dwd_a_driverDemand_deg is 8.849726 Verify dwd_flg_driverTakeControl is 0 Verify dwd_enum_driverSteerActv is 2 Verify dwd_flg_negativeTurnAngle is 0 Verify dwd_flg_driverAngleReset is 0 Verify dwd_a_wheelAngleChange_deg is 0.25 Verify dwd_a_driverDemandUnFiltered_deg is 8.849726 Verify dwd_a_driverWheelInit_deg is 0 Verify dwd_flg_driverAngleInvalidLatched is 0 Verify msd_f_nlgTarget_kN is 392.4 Verify msd_pct_ATAC is 0 Verify msd_a_ATA_deg is 0 Verify msd_enum_forceControlMode is 5 Verify msd_a_steerDemand_deg is 8.849726 Verify msd_enum_atacLedRequest is 0 Verify msd_flg_applySpeedRateLimit is 0 Verify msd_enum_ATAtype is 0 Verify msd_enum_safetyReaction is 0 Verify msd_a_maxSteerLimit_deg is 86.18593 Verify msd_pct_nlgTarget is 10 Verify msd_x_minTurnCentre_m is 5 Verify msd_flg_enableDriverSteering is 1 Verify msd_pct_driverAtacDemand is 2 Verify msd_a_nwsWhlAng_deg is 1.095 Verify msd_a_turret_deg is 1.005 Verify msd_flg_rampATAtoZero is 0 Verify msd_flg_rampATACtoZero is 0 Verify msd_pct_ATACsaved is 2 Verify msd_flg_turretAngleInvalidLatch is 0 Verify msd_a_turretAtaCorrection_deg is -1.005 Verify sod_enum_soState is 4 Verify scd_enum_delayMode is 0 Verify ppd_enum_dcmState is 1 | Normal |  | TXB-HLC-TC_2218 TXB-HLC-TC_2227 TXB-HLC-TC_2230 TXB-HLC-TC_2233 TXB-HLC-TC_2237 TXB-HLC-TC_2242 TXB-HLC-TC_2259 TXB-HLC-TC_2243 TXB-HLC-TC_2262 | High Level Test
TXB-HLC-TP_13757 | 4.1.2.6.0-2.81 |  |  | Procedure Step | 18 | At: 310 Set dcd_vel_tugWsFL_kts to 1.7 Set dcd_vel_tugWsFR_kts to 1.7 Set dcd_vel_tugWsRL_kts to 1.7 Set dcd_vel_tugWsRR_kts to 1.7 Set tdd_tq_wheelDemFR_Nm to 15000 Set tdd_tq_wheelDemFL_Nm to 18000 Set tdd_tq_wheelDemRR_Nm to 14000 Set tdd_tq_wheelDemRL_Nm to 12000 Set dcd_tq_absLimFL_Nm to 12000 Set dcd_tq_absLimFR_Nm to 15000 Set dcd_tq_absLimRL_Nm to 18000 Set dcd_tq_absLimRR_Nm to 14000 Set oad_a_steerAckmFL_deg to 0 Set oad_a_steerAckmFR_deg to 0 Set oad_a_steerAckmRL_deg to 0 Set oad_a_steerAckmRR_deg to 0 Set dcd_flg_speedFLValid to 1 Set dcd_flg_speedFRValid to 1 Set dcd_flg_speedRLValid to 1 Set dcd_flg_speedRRValid to 1 Set dbd_pct_acDcmUppFrcLim to 4 Set lvcd_enum_parkBrkReq to 1 Set mmd_enum_systemMode to 6 Set fed_f_nlgLongTyre_kN to 771 Set motfd_vel_desiredSpd_kts to 1 Set motfd_enum_accProfile to 2 Set motfd_flg_accDelayOvrd to 1 Set dbd_pct_acPcmUppFrcLim to 15 Set dbd_pct_acPcmLwrFrcLim to -5 Set bfd_flg_pilotBrakingFilt to 1 Set dbd_pct_acDcmLwrFrcLim to 0 Set fcd_f_dTerm_kN to 76.5 Set lvcd_pct_brkPedalPos to 0.09 Set lvcd_pct_throtPedPos to 100 Set lvcd_enum_fwdNeuRevPos to 0 Set lvcd_enum_parkBrakeStatus to 0 Set fcd_f_tractionDemand_kN to -250 Set lvcd_p_tugBrakePressure_bar to 0.09 Set tdd_f_negLimTractionTot_kN to -250 Set tdd_f_posLimTractionTot_kN to 0 Set fcd_k_setpointScaling to 1.32821 Set acd_a_nwsCapOrd_deg to 0.255 Set acd_a_nwsFoOrd_deg to 2.755 Set motfd_enum_acType to 42 Set acd_flg_nwsCapOrdValid to 1 Set acd_flg_nwsFoOrdValid to 1 Set acd_a_nwsWhlAngDem_deg to 0 Set acd_flg_nwsWhlAngDemValid to 1 Set swd_a_driverSteerWheel_deg to 0.75 Set lvcd_enum_operatStationPos to 0 Set smd_enum_safetyMode to 0 Set swd_flg_driverSteerWheelValid to 1 Set tasd_a_turret_deg to 1.005 Set atcd_pct_driverAtacDemand to 2 Set motfd_m_acWgt_t to 1 Set acd_flg_nwsWhlAngValid to 1 Set acd_a_nwsWhlAng_deg to 1.095 Set tasd_flg_turretValid to 1 Set atcd_flg_driverAtacValid to 1 Set drd_flg_connect to 0 Set swd_flg_sensorChange to 0 Set spb_all_params.spd_y_acCogH_m to 10 Set spb_all_params.spd_c_acNsdRollDg to 1 Set spb_all_params.spd_y_tur2AcMlg_m to 75 Set spb_all_params.spd_y_tur2AcRWheel_m to 100 Set spb_all_params.spd_flg_acArincAvailable to 1 Set spb_all_params.spd_y_tur2AcCog_m to 75 Set spb_all_params.spd_a_NLGsteerLimUpper_deg to 90 Set spb_all_params.spd_a_NLGsteerLimLower_deg to 0 Set spb_all_params.spd_f_tugMechBrakeLim_kN to 200 Set spb_all_params.spd_m_acMTOW_t to 500 Set spb_all_params.spd_y_tur2TugWheelLat_m to 5 Set spb_all_params.spd_y_tur2TugAxleF_m to 6 Set spb_all_params.spd_y_tur2TugAxleM_m to 6 Set spb_all_params.spd_y_tur2TugAxleR_m to 6 Set spb_all_params.spd_m_tugPltfm_kg to 10000 Set spb_all_params.spd_y_tugPltfmLink_m to 1.5 Set spb_all_params.spd_m_tug_kg to 50000 Set spb_all_params.spd_z_tugFinalDriveRatioWM to 60 Set spb_all_params.spd_y_tugTyreRadius_m to 0.9 Set spb_all_params.spd_a_tugWMmax_deg to 90 Set fed_enum_nlgLongTyreStatus to 1 Set smd_enum_safetyFailReason to 0 At: 320 Set dcd_vel_tugWsFL_kts to 1.7 Set dcd_vel_tugWsFR_kts to 1.7 Set dcd_vel_tugWsRL_kts to 1.7 Set dcd_vel_tugWsRR_kts to 1.7 Set tdd_tq_wheelDemFR_Nm to 15000 Set tdd_tq_wheelDemFL_Nm to 18000 Set tdd_tq_wheelDemRR_Nm to 14000 Set tdd_tq_wheelDemRL_Nm to 12000 Set dcd_tq_absLimFL_Nm to 12000 Set dcd_tq_absLimFR_Nm to 15000 Set dcd_tq_absLimRL_Nm to 18000 Set dcd_tq_absLimRR_Nm to 14000 Set oad_a_steerAckmFL_deg to 0 Set oad_a_steerAckmFR_deg to 0 Set oad_a_steerAckmRL_deg to 0 Set oad_a_steerAckmRR_deg to 0 Set dcd_flg_speedFLValid to 1 Set dcd_flg_speedFRValid to 1 Set dcd_flg_speedRLValid to 1 Set dcd_flg_speedRRValid to 1 Set dbd_pct_acDcmUppFrcLim to 10 Set lvcd_enum_parkBrkReq to 1 Set mmd_enum_systemMode to 6 Set fed_f_nlgLongTyre_kN to 771 Set motfd_vel_desiredSpd_kts to 1 Set motfd_enum_accProfile to 2 Set motfd_flg_accDelayOvrd to 1 Set dbd_pct_acPcmUppFrcLim to 15 Set dbd_pct_acPcmLwrFrcLim to -5 Set bfd_flg_pilotBrakingFilt to 1 Set dbd_pct_acDcmLwrFrcLim to 0 Set fcd_f_dTerm_kN to 76.5 Set lvcd_pct_brkPedalPos to 0.09 Set lvcd_pct_throtPedPos to 100 Set lvcd_enum_fwdNeuRevPos to 0 Set lvcd_enum_parkBrakeStatus to 0 Set fcd_f_tractionDemand_kN to -250 Set lvcd_p_tugBrakePressure_bar to 0.09 Set tdd_f_negLimTractionTot_kN to -250 Set tdd_f_posLimTractionTot_kN to 0 Set fcd_k_setpointScaling to 1.32821 Set acd_a_nwsCapOrd_deg to 0.255 Set acd_a_nwsFoOrd_deg to 2.755 Set motfd_enum_acType to 42 Set acd_flg_nwsCapOrdValid to 1 Set acd_flg_nwsFoOrdValid to 1 Set acd_a_nwsWhlAngDem_deg to 0 Set acd_flg_nwsWhlAngDemValid to 1 Set swd_a_driverSteerWheel_deg to 0.75 Set lvcd_enum_operatStationPos to 0 Set smd_enum_safetyMode to 0 Set swd_flg_driverSteerWheelValid to 1 Set tasd_a_turret_deg to 1.005 Set atcd_pct_driverAtacDemand to 2 Set motfd_m_acWgt_t to 1 Set acd_flg_nwsWhlAngValid to 1 Set acd_a_nwsWhlAng_deg to 1.095 Set tasd_flg_turretValid to 1 Set atcd_flg_driverAtacValid to 1 Set drd_flg_connect to 0 Set swd_flg_sensorChange to 0 Set spb_all_params.spd_y_acCogH_m to 10 Set spb_all_params.spd_c_acNsdRollDg to 1 Set spb_all_params.spd_y_tur2AcMlg_m to 75 Set spb_all_params.spd_y_tur2AcRWheel_m to 100 Set spb_all_params.spd_flg_acArincAvailable to 1 Set spb_all_params.spd_y_tur2AcCog_m to 75 Set spb_all_params.spd_a_NLGsteerLimUpper_deg to 90 Set spb_all_params.spd_a_NLGsteerLimLower_deg to 0 Set spb_all_params.spd_f_tugMechBrakeLim_kN to 200 Set spb_all_params.spd_m_acMTOW_t to 500 Set spb_all_params.spd_y_tur2TugWheelLat_m to 5 Set spb_all_params.spd_y_tur2TugAxleF_m to 6 Set spb_all_params.spd_y_tur2TugAxleM_m to 6 Set spb_all_params.spd_y_tur2TugAxleR_m to 6 Set spb_all_params.spd_m_tugPltfm_kg to 10000 Set spb_all_params.spd_y_tugPltfmLink_m to 1.5 Set spb_all_params.spd_m_tug_kg to 50000 Set spb_all_params.spd_z_tugFinalDriveRatioWM to 60 Set spb_all_params.spd_y_tugTyreRadius_m to 0.9 Set spb_all_params.spd_a_tugWMmax_deg to 90 Set fed_enum_nlgLongTyreStatus to 1 Set smd_enum_safetyFailReason to 0 At: 330 Set dcd_vel_tugWsFL_kts to 0.49 Set dcd_vel_tugWsFR_kts to 0.49 Set dcd_vel_tugWsRL_kts to 0.49 Set dcd_vel_tugWsRR_kts to 0.49 Set tdd_tq_wheelDemFR_Nm to 12000 Set tdd_tq_wheelDemFL_Nm to 15000 Set tdd_tq_wheelDemRR_Nm to 18000 Set tdd_tq_wheelDemRL_Nm to 14000 Set dcd_tq_absLimFL_Nm to 14000 Set dcd_tq_absLimFR_Nm to 15000 Set dcd_tq_absLimRL_Nm to 12000 Set dcd_tq_absLimRR_Nm to 18000 Set oad_a_steerAckmFL_deg to 4 Set oad_a_steerAckmFR_deg to 4 Set oad_a_steerAckmRL_deg to 4 Set oad_a_steerAckmRR_deg to 4 Set dcd_flg_speedFLValid to 1 Set dcd_flg_speedFRValid to 1 Set dcd_flg_speedRLValid to 1 Set dcd_flg_speedRRValid to 1 Set dbd_pct_acDcmUppFrcLim to 10 Set lvcd_enum_parkBrkReq to 1 Set mmd_enum_systemMode to 6 Set fed_f_nlgLongTyre_kN to 771 Set motfd_vel_desiredSpd_kts to 1 Set motfd_enum_accProfile to 2 Set motfd_flg_accDelayOvrd to 1 Set dbd_pct_acPcmUppFrcLim to 15 Set dbd_pct_acPcmLwrFrcLim to -5 Set bfd_flg_pilotBrakingFilt to 0 Set dbd_pct_acDcmLwrFrcLim to 10 Set fcd_f_dTerm_kN to 0 Set lvcd_pct_brkPedalPos to 0.09 Set lvcd_pct_throtPedPos to 100 Set lvcd_enum_fwdNeuRevPos to 0 Set lvcd_enum_parkBrakeStatus to 0 Set fcd_f_tractionDemand_kN to 200 Set lvcd_p_tugBrakePressure_bar to 0 Set tdd_f_negLimTractionTot_kN to 0 Set tdd_f_posLimTractionTot_kN to 250 Set fcd_k_setpointScaling to 1.32821 Set acd_a_nwsCapOrd_deg to 0 Set acd_a_nwsFoOrd_deg to 0 Set motfd_enum_acType to 42 Set acd_flg_nwsCapOrdValid to 1 Set acd_flg_nwsFoOrdValid to 1 Set acd_a_nwsWhlAngDem_deg to 0 Set acd_flg_nwsWhlAngDemValid to 1 Set swd_a_driverSteerWheel_deg to 0.75 Set lvcd_enum_operatStationPos to 1 Set smd_enum_safetyMode to 0 Set swd_flg_driverSteerWheelValid to 1 Set tasd_a_turret_deg to 4.01 Set atcd_pct_driverAtacDemand to 2 Set motfd_m_acWgt_t to 1 Set acd_flg_nwsWhlAngValid to 1 Set acd_a_nwsWhlAng_deg to 4.1 Set tasd_flg_turretValid to 1 Set atcd_flg_driverAtacValid to 1 Set drd_flg_connect to 0 Set swd_flg_sensorChange to 0 Set spb_all_params.spd_y_acCogH_m to 0 Set spb_all_params.spd_c_acNsdRollDg to 0 Set spb_all_params.spd_y_tur2AcMlg_m to 0 Set spb_all_params.spd_y_tur2AcRWheel_m to 0 Set spb_all_params.spd_flg_acArincAvailable to 0 Set spb_all_params.spd_y_tur2AcCog_m to 0 Set spb_all_params.spd_a_NLGsteerLimUpper_deg to 0 Set spb_all_params.spd_a_NLGsteerLimLower_deg to 0 Set spb_all_params.spd_f_tugMechBrakeLim_kN to 0 Set spb_all_params.spd_m_acMTOW_t to 0 Set spb_all_params.spd_y_tur2TugWheelLat_m to 0 Set spb_all_params.spd_y_tur2TugAxleF_m to 0 Set spb_all_params.spd_y_tur2TugAxleM_m to 0 Set spb_all_params.spd_y_tur2TugAxleR_m to 0 Set spb_all_params.spd_m_tugPltfm_kg to 0 Set spb_all_params.spd_y_tugPltfmLink_m to 0 Set spb_all_params.spd_m_tug_kg to 0 Set spb_all_params.spd_z_tugFinalDriveRatioWM to 0 Set spb_all_params.spd_y_tugTyreRadius_m to 0 Set spb_all_params.spd_a_tugWMmax_deg to 0 Set fed_enum_nlgLongTyreStatus to 0 Set smd_enum_safetyFailReason to 0 | At: 310 Verify wmd_vel_refWheelSpd_kts is 1.7 Verify wmd_acc_refWheelSpd_mps2 is 5.144441 Verify wmd_tq_absLimFL_Nm is 910 Verify wmd_tq_absLimFR_Nm is 900.1 Verify wmd_tq_absLimRL_Nm is 900.1 Verify wmd_tq_absLimRR_Nm is 900.1 Verify wmd_flg_refWheelSpdValid is 1 Verify wmd_idx_selectedWheeldIndex is 0 Verify wmd_vel_estWheelSpd_mps is 0.8745556 Verify wmd_vel_initSpdRef_mps is 0 Verify wmd_flg_braking is 0 Verify wmd_flg_latchSpdInvalid is 0 Verify wmd_a_totalDemFL_rad is 0 Verify wmd_a_totalDemFR_rad is 0 Verify wmd_a_totalDemRL_rad is 0 Verify wmd_a_totalDemRR_rad is 0 Verify wmd_vel_tugWsFL_mps is 0.8745556 Verify wmd_vel_tugWsFR_mps is 0.8745556 Verify wmd_vel_tugWsRL_mps is 0.8745556 Verify wmd_vel_tugWsRR_mps is 0.8745556 Verify wmd_spd_estimAbsFL_mps is 0.8745556 Verify wmd_spd_estimAbsFR_mps is 0.8745556 Verify wmd_spd_estimAbsRL_mps is 0.8745556 Verify wmd_spd_estimAbsRR_mps is 0.8745556 Verify wmd_vel_velMargin_kts is 1.000014 Verify wmd_flg_spdCheckOkFL is 1 Verify wmd_flg_spdCheckOkFR is 1 Verify wmd_flg_spdCheckOkRL is 1 Verify wmd_flg_spdCheckOkRR is 1 Verify sod_pct_DCMUpperFrcLimPO is 4 Verify sod_pct_DCMLowerFrcLimPO is 0 Verify sod_flg_normal2waiting is 0 Verify sod_flg_maxPedalPos is 1 Verify sod_flg_zeroSpeed is 0 Verify sod_flg_startMoving is 1 Verify sod_flg_fullForceDemand is 1 Verify sod_flg_extndUppLwrLimCross is 0 Verify sod_flg_driverReqLwrThnLim is 0 Verify sod_flg_extendLimits2saturation is 1 Verify sod_flg_saturation2extendLimits is 0 Verify sod_flg_saturation2constrictLimits is 0 Verify sod_flg_constrictLimits2normal is 1 Verify sod_flg_constrictLimits2saturation is 1 Verify sod_flg_forwardDemand is 1 Verify sod_pct_prevUppFrcLim is -99.5 Verify sod_pct_prevLwrFrcLim is 10 Verify sod_flg_startMovingFiltered is 1 Verify bcd_enum_parkBrakeRequest is 0 Verify ntd_enum_parkBrakeRequest is 0 Verify ntd_enum_forceControlMode is 3 Verify ntd_enum_neutralSubMode is 4 Verify ntd_flg_neutralDisabled is 1 Verify ntd_flg_neutralScReset is 0 Verify ntd_flg_frcCtrlReset is 1 Verify ntd_f_neutralChange_kN is 771 Verify scd_pct_NLGforceDemand is -5 Verify scd_acc_dem_mps2 is 0.1962 Verify scd_vel_dem_kts is 1.7 Verify scd_vel_latched_kts is 1.7 Verify scd_pct_speedIterm is -5 Verify scd_pct_speedPterm is 0 Verify scd_pct_accelIterm is -5 Verify scd_pct_accelPterm is -9.154246 Verify scd_enum_controlMode is 1 Verify scd_flg_delayActive is 0 Verify scd_flg_PIreset is 1 Verify scd_flg_noAuthorityReset is 1 Verify scd_pct_speedOut_pc is -5 Verify scd_pct_accelOut_pc is -5 Verify scd_tm_accel_s is 10 Verify scd_tm_delay_s is 0 Verify scd_tm_delayThres_s is 0 Verify scd_flg_noPilotBraking is 0 Verify scd_flg_zero2minimum is 0 Verify scd_flg_minimum2zero is 1 Verify scd_flg_factor2zero is 1 Verify scd_flg_minimum2factor is 0 Verify scd_flg_selectAccelProfileTarget is 0 Verify scd_fact_spdGainMod is 1 Verify scd_fact_accGainMod is 1 Verify scd_flg_holdIntSpeed is 0 Verify scd_flg_holdIntAccel is 1 Verify ppd_pct_driverRequest is 0 Verify ppd_flg_stopControl is 0 Verify ppd_pct_accelPedalPstRateLimit is 100 Verify ppd_flg_hydraulicBraking is 0 Verify ppd_p_tugBrakePresFilt_bar is 0.09 Verify ppd_vel_activeLimit_kts is 15 Verify ppd_pct_speedLimitPIOut is 4 Verify ppd_pct_activeUpperLimit is 0 Verify ppd_pct_activeLowerLimit is 0 Verify ppd_pct_accelLimitPIOut is 0 Verify ppd_pct_brkPdlFrcDemand is 0 Verify ppd_pct_driverForcePreLimited is 4 Verify ppd_pct_zeroControlPIOut is -1683.894 Verify ppd_pct_brkPedalPstRateLimit is 0.09 Verify ppd_pct_spdMaxLimit is 4 Verify ppd_pct_spdMinLimit is 0 Verify ppd_pct_maxAccelLimit is 4 Verify ppd_pct_minAccelLimit is 0 Verify ppd_flg_brkPdlPressed is 0 Verify ppd_flg_forwards is 1 Verify ppd_c_FNRfactor is 1 Verify ppd_pct_absAccelFrcEnv is 4 Verify ppd_flg_fnrSetNeutral is 0 Verify ppd_flg_setZeroAccelPedal is 0 Verify ppd_pct_zeroControlInit is -1783.894 Verify ppd_pct_zeroCtrlPedalLim is 1683.894 Verify ppd_pct_zeroCtrlNegLimDrv is -2548.42 Verify ppd_pct_zeroCtrlPosLimDrv is 0 Verify ppd_pct_zeroCtrlNegLim is -1683.894 Verify ppd_pct_zeroCtrlPosLim is 0 Verify ppd_flg_ZeroSpdHoldIntegrator is 1 Verify ppd_pct_zeroSpeedPTerm is -8.5 Verify ppd_pct_zeroSpeedITerm is -1775.394 Verify ppd_pct_throtPedPos is 100 Verify ppd_pct_brkPedalPos is 0.09 Verify cld_a_nwsDemand_deg is 0 Verify cld_flg_nwsDemandValid is 1 Verify cld_flg_latchCaptOrd is 0 Verify cld_flg_latchFoOrd is 0 Verify cld_flg_latchNwsAngDem is 0 Verify dwd_a_driverDemand_deg is 8.874725 Verify dwd_flg_driverTakeControl is 0 Verify dwd_enum_driverSteerActv is 2 Verify dwd_flg_negativeTurnAngle is 0 Verify dwd_flg_driverAngleReset is 0 Verify dwd_a_wheelAngleChange_deg is 0 Verify dwd_a_driverDemandUnFiltered_deg is 8.874725 Verify dwd_a_driverWheelInit_deg is 0 Verify dwd_flg_driverAngleInvalidLatched is 0 Verify msd_f_nlgTarget_kN is 0 Verify msd_pct_ATAC is 2 Verify msd_a_ATA_deg is 0 Verify msd_enum_forceControlMode is 5 Verify msd_a_steerDemand_deg is 8.874725 Verify msd_enum_atacLedRequest is 2 Verify msd_flg_applySpeedRateLimit is 0 Verify msd_enum_ATAtype is 3 Verify msd_enum_safetyReaction is 0 Verify msd_a_maxSteerLimit_deg is 86.18593 Verify msd_pct_nlgTarget is 0 Verify msd_x_minTurnCentre_m is 5 Verify msd_flg_enableDriverSteering is 1 Verify msd_pct_driverAtacDemand is 2 Verify msd_a_nwsWhlAng_deg is 1.095 Verify msd_a_turret_deg is 1.005 Verify msd_flg_rampATAtoZero is 0 Verify msd_flg_rampATACtoZero is 0 Verify msd_pct_ATACsaved is 2 Verify msd_flg_turretAngleInvalidLatch is 0 Verify msd_a_turretAtaCorrection_deg is -1.005 Verify sod_enum_soState is 0 Verify scd_enum_delayMode is 0 Verify ppd_enum_dcmState is 1 At: 320 Verify wmd_vel_refWheelSpd_kts is 1.7 Verify wmd_acc_refWheelSpd_mps2 is 0 Verify wmd_tq_absLimFL_Nm is 1010 Verify wmd_tq_absLimFR_Nm is 1000.1 Verify wmd_tq_absLimRL_Nm is 1000.1 Verify wmd_tq_absLimRR_Nm is 1000.1 Verify wmd_flg_refWheelSpdValid is 1 Verify wmd_idx_selectedWheeldIndex is 0 Verify wmd_vel_estWheelSpd_mps is 0.8745556 Verify wmd_vel_initSpdRef_mps is 0 Verify wmd_flg_braking is 0 Verify wmd_flg_latchSpdInvalid is 0 Verify wmd_a_totalDemFL_rad is 0 Verify wmd_a_totalDemFR_rad is 0 Verify wmd_a_totalDemRL_rad is 0 Verify wmd_a_totalDemRR_rad is 0 Verify wmd_vel_tugWsFL_mps is 0.8745556 Verify wmd_vel_tugWsFR_mps is 0.8745556 Verify wmd_vel_tugWsRL_mps is 0.8745556 Verify wmd_vel_tugWsRR_mps is 0.8745556 Verify wmd_spd_estimAbsFL_mps is 0.8745556 Verify wmd_spd_estimAbsFR_mps is 0.8745556 Verify wmd_spd_estimAbsRL_mps is 0.8745556 Verify wmd_spd_estimAbsRR_mps is 0.8745556 Verify wmd_vel_velMargin_kts is 1.000014 Verify wmd_flg_spdCheckOkFL is 1 Verify wmd_flg_spdCheckOkFR is 1 Verify wmd_flg_spdCheckOkRL is 1 Verify wmd_flg_spdCheckOkRR is 1 Verify sod_pct_DCMUpperFrcLimPO is 10 Verify sod_pct_DCMLowerFrcLimPO is 0 Verify sod_flg_normal2waiting is 0 Verify sod_flg_maxPedalPos is 1 Verify sod_flg_zeroSpeed is 0 Verify sod_flg_startMoving is 1 Verify sod_flg_fullForceDemand is 0 Verify sod_flg_extndUppLwrLimCross is 0 Verify sod_flg_driverReqLwrThnLim is 1 Verify sod_flg_extendLimits2saturation is 1 Verify sod_flg_saturation2extendLimits is 0 Verify sod_flg_saturation2constrictLimits is 1 Verify sod_flg_constrictLimits2normal is 1 Verify sod_flg_constrictLimits2saturation is 0 Verify sod_flg_forwardDemand is 1 Verify sod_pct_prevUppFrcLim is 4 Verify sod_pct_prevLwrFrcLim is 0 Verify sod_flg_startMovingFiltered is 1 Verify bcd_enum_parkBrakeRequest is 0 Verify ntd_enum_parkBrakeRequest is 0 Verify ntd_enum_forceControlMode is 3 Verify ntd_enum_neutralSubMode is 4 Verify ntd_flg_neutralDisabled is 1 Verify ntd_flg_neutralScReset is 0 Verify ntd_flg_frcCtrlReset is 1 Verify ntd_f_neutralChange_kN is 771 Verify scd_pct_NLGforceDemand is -5 Verify scd_acc_dem_mps2 is 0.1962 Verify scd_vel_dem_kts is 1.7 Verify scd_vel_latched_kts is 1.7 Verify scd_pct_speedIterm is -5 Verify scd_pct_speedPterm is 0 Verify scd_pct_accelIterm is -5 Verify scd_pct_accelPterm is 0.36297 Verify scd_enum_controlMode is 1 Verify scd_flg_delayActive is 0 Verify scd_flg_PIreset is 1 Verify scd_flg_noAuthorityReset is 1 Verify scd_pct_speedOut_pc is -5 Verify scd_pct_accelOut_pc is -4.63703 Verify scd_tm_accel_s is 0 Verify scd_tm_delay_s is 0 Verify scd_tm_delayThres_s is 0 Verify scd_flg_noPilotBraking is 0 Verify scd_flg_zero2minimum is 0 Verify scd_flg_minimum2zero is 1 Verify scd_flg_factor2zero is 1 Verify scd_flg_minimum2factor is 0 Verify scd_flg_selectAccelProfileTarget is 0 Verify scd_fact_spdGainMod is 1 Verify scd_fact_accGainMod is 1 Verify scd_flg_holdIntSpeed is 0 Verify scd_flg_holdIntAccel is 0 Verify ppd_pct_driverRequest is 0 Verify ppd_flg_stopControl is 0 Verify ppd_pct_accelPedalPstRateLimit is 100 Verify ppd_flg_hydraulicBraking is 0 Verify ppd_p_tugBrakePresFilt_bar is 0.09 Verify ppd_vel_activeLimit_kts is 15 Verify ppd_pct_speedLimitPIOut is 10 Verify ppd_pct_activeUpperLimit is 0 Verify ppd_pct_activeLowerLimit is 0 Verify ppd_pct_accelLimitPIOut is 0 Verify ppd_pct_brkPdlFrcDemand is 0 Verify ppd_pct_driverForcePreLimited is 10 Verify ppd_pct_zeroControlPIOut is -2448.42 Verify ppd_pct_brkPedalPstRateLimit is 0.09 Verify ppd_pct_spdMaxLimit is 10 Verify ppd_pct_spdMinLimit is 0 Verify ppd_pct_maxAccelLimit is 10 Verify ppd_pct_minAccelLimit is 0 Verify ppd_flg_brkPdlPressed is 0 Verify ppd_flg_forwards is 1 Verify ppd_c_FNRfactor is 1 Verify ppd_pct_absAccelFrcEnv is 10 Verify ppd_flg_fnrSetNeutral is 0 Verify ppd_flg_setZeroAccelPedal is 0 Verify ppd_pct_zeroControlInit is -2548.42 Verify ppd_pct_zeroCtrlPedalLim is 2448.42 Verify ppd_pct_zeroCtrlNegLimDrv is -2548.42 Verify ppd_pct_zeroCtrlPosLimDrv is 0 Verify ppd_pct_zeroCtrlNegLim is -2448.42 Verify ppd_pct_zeroCtrlPosLim is 0 Verify ppd_flg_ZeroSpdHoldIntegrator is 1 Verify ppd_pct_zeroSpeedPTerm is -8.5 Verify ppd_pct_zeroSpeedITerm is -2539.92 Verify ppd_pct_throtPedPos is 100 Verify ppd_pct_brkPedalPos is 0.09 Verify cld_a_nwsDemand_deg is 0 Verify cld_flg_nwsDemandValid is 1 Verify cld_flg_latchCaptOrd is 0 Verify cld_flg_latchFoOrd is 0 Verify cld_flg_latchNwsAngDem is 0 Verify dwd_a_driverDemand_deg is 8.874725 Verify dwd_flg_driverTakeControl is 0 Verify dwd_enum_driverSteerActv is 2 Verify dwd_flg_negativeTurnAngle is 0 Verify dwd_flg_driverAngleReset is 0 Verify dwd_a_wheelAngleChange_deg is 0 Verify dwd_a_driverDemandUnFiltered_deg is 8.874725 Verify dwd_a_driverWheelInit_deg is 0 Verify dwd_flg_driverAngleInvalidLatched is 0 Verify msd_f_nlgTarget_kN is 0 Verify msd_pct_ATAC is 2 Verify msd_a_ATA_deg is 0 Verify msd_enum_forceControlMode is 5 Verify msd_a_steerDemand_deg is 8.874725 Verify msd_enum_atacLedRequest is 2 Verify msd_flg_applySpeedRateLimit is 0 Verify msd_enum_ATAtype is 3 Verify msd_enum_safetyReaction is 0 Verify msd_a_maxSteerLimit_deg is 86.18593 Verify msd_pct_nlgTarget is 0 Verify msd_x_minTurnCentre_m is 5 Verify msd_flg_enableDriverSteering is 1 Verify msd_pct_driverAtacDemand is 2 Verify msd_a_nwsWhlAng_deg is 1.095 Verify msd_a_turret_deg is 1.005 Verify msd_flg_rampATAtoZero is 0 Verify msd_flg_rampATACtoZero is 0 Verify msd_pct_ATACsaved is 2 Verify msd_flg_turretAngleInvalidLatch is 0 Verify msd_a_turretAtaCorrection_deg is -1.005 Verify sod_enum_soState is 0 Verify scd_enum_delayMode is 0 Verify ppd_enum_dcmState is 1 At: 330 Verify wmd_vel_refWheelSpd_kts is 0.49 Verify wmd_acc_refWheelSpd_mps2 is -62.24778 Verify wmd_tq_absLimFL_Nm is 1110 Verify wmd_tq_absLimFR_Nm is 1100.1 Verify wmd_tq_absLimRL_Nm is 1100.1 Verify wmd_tq_absLimRR_Nm is 1100.1 Verify wmd_flg_refWheelSpdValid is 1 Verify wmd_idx_selectedWheeldIndex is 0 Verify wmd_vel_estWheelSpd_mps is 0.2520778 Verify wmd_vel_initSpdRef_mps is 0 Verify wmd_flg_braking is 0 Verify wmd_flg_latchSpdInvalid is 0 Verify wmd_a_totalDemFL_rad is 0.0698132 Verify wmd_a_totalDemFR_rad is 0.0698132 Verify wmd_a_totalDemRL_rad is 0.0698132 Verify wmd_a_totalDemRR_rad is 0.0698132 Verify wmd_vel_tugWsFL_mps is 0.2520778 Verify wmd_vel_tugWsFR_mps is 0.2520778 Verify wmd_vel_tugWsRL_mps is 0.2520778 Verify wmd_vel_tugWsRR_mps is 0.2520778 Verify wmd_spd_estimAbsFL_mps is 0.2520778 Verify wmd_spd_estimAbsFR_mps is 0 Verify wmd_spd_estimAbsRL_mps is 0 Verify wmd_spd_estimAbsRR_mps is 0 Verify wmd_vel_velMargin_kts is 1 Verify wmd_flg_spdCheckOkFL is 1 Verify wmd_flg_spdCheckOkFR is 1 Verify wmd_flg_spdCheckOkRL is 1 Verify wmd_flg_spdCheckOkRR is 1 Verify sod_pct_DCMUpperFrcLimPO is 10 Verify sod_pct_DCMLowerFrcLimPO is 10 Verify sod_flg_normal2waiting is 0 Verify sod_flg_maxPedalPos is 1 Verify sod_flg_zeroSpeed is 1 Verify sod_flg_startMoving is 0 Verify sod_flg_fullForceDemand is 0 Verify sod_flg_extndUppLwrLimCross is 0 Verify sod_flg_driverReqLwrThnLim is 1 Verify sod_flg_extendLimits2saturation is 1 Verify sod_flg_saturation2extendLimits is 0 Verify sod_flg_saturation2constrictLimits is 1 Verify sod_flg_constrictLimits2normal is 1 Verify sod_flg_constrictLimits2saturation is 0 Verify sod_flg_forwardDemand is 1 Verify sod_pct_prevUppFrcLim is 10 Verify sod_pct_prevLwrFrcLim is 0 Verify sod_flg_startMovingFiltered is 0 Verify bcd_enum_parkBrakeRequest is 0 Verify ntd_enum_parkBrakeRequest is 0 Verify ntd_enum_forceControlMode is 3 Verify ntd_enum_neutralSubMode is 4 Verify ntd_flg_neutralDisabled is 1 Verify ntd_flg_neutralScReset is 0 Verify ntd_flg_frcCtrlReset is 1 Verify ntd_f_neutralChange_kN is 771 Verify scd_pct_NLGforceDemand is 15 Verify scd_acc_dem_mps2 is 0.1962 Verify scd_vel_dem_kts is 1 Verify scd_vel_latched_kts is 0.49 Verify scd_pct_speedIterm is -5 Verify scd_pct_speedPterm is 2.623667 Verify scd_pct_accelIterm is -5 Verify scd_pct_accelPterm is 115.5214 Verify scd_enum_controlMode is 0 Verify scd_flg_delayActive is 0 Verify scd_flg_PIreset is 1 Verify scd_flg_noAuthorityReset is 1 Verify scd_pct_speedOut_pc is -2.376333 Verify scd_pct_accelOut_pc is 15 Verify scd_tm_accel_s is 0 Verify scd_tm_delay_s is 0 Verify scd_tm_delayThres_s is 0 Verify scd_flg_noPilotBraking is 0 Verify scd_flg_zero2minimum is 0 Verify scd_flg_minimum2zero is 1 Verify scd_flg_factor2zero is 1 Verify scd_flg_minimum2factor is 0 Verify scd_flg_selectAccelProfileTarget is 0 Verify scd_fact_spdGainMod is 1 Verify scd_fact_accGainMod is 1 Verify scd_flg_holdIntSpeed is 0 Verify scd_flg_holdIntAccel is 1 Verify ppd_pct_driverRequest is 10 Verify ppd_flg_stopControl is 0 Verify ppd_pct_accelPedalPstRateLimit is 100 Verify ppd_flg_hydraulicBraking is 0 Verify ppd_p_tugBrakePresFilt_bar is 0 Verify ppd_vel_activeLimit_kts is 15 Verify ppd_pct_speedLimitPIOut is 10 Verify ppd_pct_activeUpperLimit is 10 Verify ppd_pct_activeLowerLimit is 10 Verify ppd_pct_accelLimitPIOut is 10 Verify ppd_pct_brkPdlFrcDemand is -0.018 Verify ppd_pct_driverForcePreLimited is 9.982 Verify ppd_pct_zeroControlPIOut is 0 Verify ppd_pct_brkPedalPstRateLimit is 0.09 Verify ppd_pct_spdMaxLimit is 10 Verify ppd_pct_spdMinLimit is 0 Verify ppd_pct_maxAccelLimit is 10 Verify ppd_pct_minAccelLimit is 0 Verify ppd_flg_brkPdlPressed is 0 Verify ppd_flg_forwards is 1 Verify ppd_c_FNRfactor is 1 Verify ppd_pct_absAccelFrcEnv is 10 Verify ppd_flg_fnrSetNeutral is 0 Verify ppd_flg_setZeroAccelPedal is 0 Verify ppd_pct_zeroControlInit is -2548.42 Verify ppd_pct_zeroCtrlPedalLim is 2448.42 Verify ppd_pct_zeroCtrlNegLimDrv is 0 Verify ppd_pct_zeroCtrlPosLimDrv is 2548.42 Verify ppd_pct_zeroCtrlNegLim is 0 Verify ppd_pct_zeroCtrlPosLim is 2448.42 Verify ppd_flg_ZeroSpdHoldIntegrator is 1 Verify ppd_pct_zeroSpeedPTerm is -2.45 Verify ppd_pct_zeroSpeedITerm is -2545.97 Verify ppd_pct_throtPedPos is 100 Verify ppd_pct_brkPedalPos is 0.09 Verify cld_a_nwsDemand_deg is 0 Verify cld_flg_nwsDemandValid is 1 Verify cld_flg_latchCaptOrd is 0 Verify cld_flg_latchFoOrd is 0 Verify cld_flg_latchNwsAngDem is 0 Verify dwd_a_driverDemand_deg is 8.874725 Verify dwd_flg_driverTakeControl is 0 Verify dwd_enum_driverSteerActv is 2 Verify dwd_flg_negativeTurnAngle is 0 Verify dwd_flg_driverAngleReset is 0 Verify dwd_a_wheelAngleChange_deg is 0 Verify dwd_a_driverDemandUnFiltered_deg is 8.874725 Verify dwd_a_driverWheelInit_deg is 0 Verify dwd_flg_driverAngleInvalidLatched is 0 Verify msd_f_nlgTarget_kN is 0.981 Verify msd_pct_ATAC is 2 Verify msd_a_ATA_deg is 0 Verify msd_enum_forceControlMode is 5 Verify msd_a_steerDemand_deg is 8.874725 Verify msd_enum_atacLedRequest is 2 Verify msd_flg_applySpeedRateLimit is 0 Verify msd_enum_ATAtype is 3 Verify msd_enum_safetyReaction is 0 Verify msd_a_maxSteerLimit_deg is 90 Verify msd_pct_nlgTarget is 10 Verify msd_x_minTurnCentre_m is 0 Verify msd_flg_enableDriverSteering is 1 Verify msd_pct_driverAtacDemand is 2 Verify msd_a_nwsWhlAng_deg is 4.1 Verify msd_a_turret_deg is 4.01 Verify msd_flg_rampATAtoZero is 0 Verify msd_flg_rampATACtoZero is 0 Verify msd_pct_ATACsaved is 2 Verify msd_flg_turretAngleInvalidLatch is 0 Verify msd_a_turretAtaCorrection_deg is -4.01 Verify sod_enum_soState is 0 Verify scd_enum_delayMode is 0 Verify ppd_enum_dcmState is 1 | Normal |  | TXB-HLC-TC_2205 TXB-HLC-TC_2246 TXB-HLC-TC_2206 | High Level Test
TXB-HLC-TP_13758 | 4.1.2.6.0-2.82 |  |  | Procedure Step | 18 | At: 340 Set dcd_vel_tugWsFL_kts to 50 Set dcd_vel_tugWsFR_kts to 50 Set dcd_vel_tugWsRL_kts to 50 Set dcd_vel_tugWsRR_kts to 50 Set tdd_tq_wheelDemFR_Nm to 12000 Set tdd_tq_wheelDemFL_Nm to 15000 Set tdd_tq_wheelDemRR_Nm to 18000 Set tdd_tq_wheelDemRL_Nm to 14000 Set dcd_tq_absLimFL_Nm to 14000 Set dcd_tq_absLimFR_Nm to 15000 Set dcd_tq_absLimRL_Nm to 12000 Set dcd_tq_absLimRR_Nm to 18000 Set oad_a_steerAckmFL_deg to 8 Set oad_a_steerAckmFR_deg to 8 Set oad_a_steerAckmRL_deg to 8 Set oad_a_steerAckmRR_deg to 8 Set dcd_flg_speedFLValid to 1 Set dcd_flg_speedFRValid to 1 Set dcd_flg_speedRLValid to 1 Set dcd_flg_speedRRValid to 1 Set dbd_pct_acDcmUppFrcLim to -10 Set lvcd_enum_parkBrkReq to 1 Set mmd_enum_systemMode to 6 Set fed_f_nlgLongTyre_kN to 771 Set motfd_vel_desiredSpd_kts to 1 Set motfd_enum_accProfile to 2 Set motfd_flg_accDelayOvrd to 1 Set dbd_pct_acPcmUppFrcLim to 15 Set dbd_pct_acPcmLwrFrcLim to -5 Set bfd_flg_pilotBrakingFilt to 0 Set dbd_pct_acDcmLwrFrcLim to 10 Set fcd_f_dTerm_kN to 0 Set lvcd_pct_brkPedalPos to 0.09 Set lvcd_pct_throtPedPos to 100 Set lvcd_enum_fwdNeuRevPos to 0 Set lvcd_enum_parkBrakeStatus to 0 Set fcd_f_tractionDemand_kN to 100 Set lvcd_p_tugBrakePressure_bar to 0.09 Set tdd_f_negLimTractionTot_kN to 0 Set tdd_f_posLimTractionTot_kN to 250 Set fcd_k_setpointScaling to 1.32821 Set acd_a_nwsCapOrd_deg to 0 Set acd_a_nwsFoOrd_deg to 0 Set motfd_enum_acType to 42 Set acd_flg_nwsCapOrdValid to 1 Set acd_flg_nwsFoOrdValid to 1 Set acd_a_nwsWhlAngDem_deg to 0 Set acd_flg_nwsWhlAngDemValid to 1 Set swd_a_driverSteerWheel_deg to 0.75 Set lvcd_enum_operatStationPos to 1 Set smd_enum_safetyMode to 0 Set swd_flg_driverSteerWheelValid to 1 Set tasd_a_turret_deg to 8.01 Set atcd_pct_driverAtacDemand to 2 Set motfd_m_acWgt_t to 1 Set acd_flg_nwsWhlAngValid to 1 Set acd_a_nwsWhlAng_deg to 8.1 Set tasd_flg_turretValid to 1 Set atcd_flg_driverAtacValid to 1 Set drd_flg_connect to 0 Set swd_flg_sensorChange to 0 Set spb_all_params.spd_y_acCogH_m to 0 Set spb_all_params.spd_c_acNsdRollDg to 0 Set spb_all_params.spd_y_tur2AcMlg_m to 0 Set spb_all_params.spd_y_tur2AcRWheel_m to 0 Set spb_all_params.spd_flg_acArincAvailable to 0 Set spb_all_params.spd_y_tur2AcCog_m to 0 Set spb_all_params.spd_a_NLGsteerLimUpper_deg to 0 Set spb_all_params.spd_a_NLGsteerLimLower_deg to 0 Set spb_all_params.spd_f_tugMechBrakeLim_kN to 0 Set spb_all_params.spd_m_acMTOW_t to 0 Set spb_all_params.spd_y_tur2TugWheelLat_m to 0 Set spb_all_params.spd_y_tur2TugAxleF_m to 0 Set spb_all_params.spd_y_tur2TugAxleM_m to 0 Set spb_all_params.spd_y_tur2TugAxleR_m to 0 Set spb_all_params.spd_m_tugPltfm_kg to 0 Set spb_all_params.spd_y_tugPltfmLink_m to 0 Set spb_all_params.spd_m_tug_kg to 0 Set spb_all_params.spd_z_tugFinalDriveRatioWM to 0 Set spb_all_params.spd_y_tugTyreRadius_m to 0 Set spb_all_params.spd_a_tugWMmax_deg to 0 Set fed_enum_nlgLongTyreStatus to 0 Set smd_enum_safetyFailReason to 0 At: 350 Set dcd_vel_tugWsFL_kts to -0.49 Set dcd_vel_tugWsFR_kts to -0.49 Set dcd_vel_tugWsRL_kts to -0.49 Set dcd_vel_tugWsRR_kts to -0.49 Set tdd_tq_wheelDemFR_Nm to 12000 Set tdd_tq_wheelDemFL_Nm to 15000 Set tdd_tq_wheelDemRR_Nm to 18000 Set tdd_tq_wheelDemRL_Nm to 14000 Set dcd_tq_absLimFL_Nm to 14000 Set dcd_tq_absLimFR_Nm to 15000 Set dcd_tq_absLimRL_Nm to 12000 Set dcd_tq_absLimRR_Nm to 18000 Set oad_a_steerAckmFL_deg to 12 Set oad_a_steerAckmFR_deg to 12 Set oad_a_steerAckmRL_deg to 12 Set oad_a_steerAckmRR_deg to 12 Set dcd_flg_speedFLValid to 1 Set dcd_flg_speedFRValid to 1 Set dcd_flg_speedRLValid to 1 Set dcd_flg_speedRRValid to 1 Set dbd_pct_acDcmUppFrcLim to -10 Set lvcd_enum_parkBrkReq to 1 Set mmd_enum_systemMode to 6 Set fed_f_nlgLongTyre_kN to 771 Set motfd_vel_desiredSpd_kts to 1 Set motfd_enum_accProfile to 2 Set motfd_flg_accDelayOvrd to 1 Set dbd_pct_acPcmUppFrcLim to 15 Set dbd_pct_acPcmLwrFrcLim to -5 Set bfd_flg_pilotBrakingFilt to 0 Set dbd_pct_acDcmLwrFrcLim to 0 Set fcd_f_dTerm_kN to 0 Set lvcd_pct_brkPedalPos to 0.09 Set lvcd_pct_throtPedPos to 100 Set lvcd_enum_fwdNeuRevPos to 2 Set lvcd_enum_parkBrakeStatus to 0 Set fcd_f_tractionDemand_kN to 0 Set lvcd_p_tugBrakePressure_bar to 0.09 Set tdd_f_negLimTractionTot_kN to 0 Set tdd_f_posLimTractionTot_kN to 250 Set fcd_k_setpointScaling to 1.32821 Set acd_a_nwsCapOrd_deg to 0 Set acd_a_nwsFoOrd_deg to 0 Set motfd_enum_acType to 42 Set acd_flg_nwsCapOrdValid to 1 Set acd_flg_nwsFoOrdValid to 1 Set acd_a_nwsWhlAngDem_deg to 0 Set acd_flg_nwsWhlAngDemValid to 1 Set swd_a_driverSteerWheel_deg to 0.75 Set lvcd_enum_operatStationPos to 1 Set smd_enum_safetyMode to 0 Set swd_flg_driverSteerWheelValid to 1 Set tasd_a_turret_deg to 12.01 Set atcd_pct_driverAtacDemand to 2 Set motfd_m_acWgt_t to 1 Set acd_flg_nwsWhlAngValid to 1 Set acd_a_nwsWhlAng_deg to 12.1 Set tasd_flg_turretValid to 1 Set atcd_flg_driverAtacValid to 1 Set drd_flg_connect to 0 Set swd_flg_sensorChange to 0 Set spb_all_params.spd_y_acCogH_m to 0 Set spb_all_params.spd_c_acNsdRollDg to 0 Set spb_all_params.spd_y_tur2AcMlg_m to 0 Set spb_all_params.spd_y_tur2AcRWheel_m to 0 Set spb_all_params.spd_flg_acArincAvailable to 0 Set spb_all_params.spd_y_tur2AcCog_m to 0 Set spb_all_params.spd_a_NLGsteerLimUpper_deg to 0 Set spb_all_params.spd_a_NLGsteerLimLower_deg to 0 Set spb_all_params.spd_f_tugMechBrakeLim_kN to 0 Set spb_all_params.spd_m_acMTOW_t to 0 Set spb_all_params.spd_y_tur2TugWheelLat_m to 0 Set spb_all_params.spd_y_tur2TugAxleF_m to 0 Set spb_all_params.spd_y_tur2TugAxleM_m to 0 Set spb_all_params.spd_y_tur2TugAxleR_m to 0 Set spb_all_params.spd_m_tugPltfm_kg to 0 Set spb_all_params.spd_y_tugPltfmLink_m to 0 Set spb_all_params.spd_m_tug_kg to 0 Set spb_all_params.spd_z_tugFinalDriveRatioWM to 0 Set spb_all_params.spd_y_tugTyreRadius_m to 0 Set spb_all_params.spd_a_tugWMmax_deg to 0 Set fed_enum_nlgLongTyreStatus to 0 Set smd_enum_safetyFailReason to 0 At: 360 Set dcd_vel_tugWsFL_kts to -0.49 Set dcd_vel_tugWsFR_kts to -0.49 Set dcd_vel_tugWsRL_kts to -0.49 Set dcd_vel_tugWsRR_kts to -0.49 Set tdd_tq_wheelDemFR_Nm to 12000 Set tdd_tq_wheelDemFL_Nm to 15000 Set tdd_tq_wheelDemRR_Nm to 18000 Set tdd_tq_wheelDemRL_Nm to 14000 Set dcd_tq_absLimFL_Nm to 14000 Set dcd_tq_absLimFR_Nm to 15000 Set dcd_tq_absLimRL_Nm to 12000 Set dcd_tq_absLimRR_Nm to 18000 Set oad_a_steerAckmFL_deg to 12 Set oad_a_steerAckmFR_deg to 12 Set oad_a_steerAckmRL_deg to 12 Set oad_a_steerAckmRR_deg to 12 Set dcd_flg_speedFLValid to 1 Set dcd_flg_speedFRValid to 1 Set dcd_flg_speedRLValid to 1 Set dcd_flg_speedRRValid to 1 Set dbd_pct_acDcmUppFrcLim to -10 Set lvcd_enum_parkBrkReq to 1 Set mmd_enum_systemMode to 6 Set fed_f_nlgLongTyre_kN to 771 Set motfd_vel_desiredSpd_kts to 1 Set motfd_enum_accProfile to 2 Set motfd_flg_accDelayOvrd to 1 Set dbd_pct_acPcmUppFrcLim to 15 Set dbd_pct_acPcmLwrFrcLim to -5 Set bfd_flg_pilotBrakingFilt to 1 Set dbd_pct_acDcmLwrFrcLim to 5 Set fcd_f_dTerm_kN to 0 Set lvcd_pct_brkPedalPos to 0.09 Set lvcd_pct_throtPedPos to 100 Set lvcd_enum_fwdNeuRevPos to 2 Set lvcd_enum_parkBrakeStatus to 0 Set fcd_f_tractionDemand_kN to -100 Set lvcd_p_tugBrakePressure_bar to 0.09 Set tdd_f_negLimTractionTot_kN to 0 Set tdd_f_posLimTractionTot_kN to 250 Set fcd_k_setpointScaling to 1.32821 Set acd_a_nwsCapOrd_deg to 0.01 Set acd_a_nwsFoOrd_deg to 0.01 Set motfd_enum_acType to 42 Set acd_flg_nwsCapOrdValid to 1 Set acd_flg_nwsFoOrdValid to 1 Set acd_a_nwsWhlAngDem_deg to 0 Set acd_flg_nwsWhlAngDemValid to 1 Set swd_a_driverSteerWheel_deg to 0.75 Set lvcd_enum_operatStationPos to 1 Set smd_enum_safetyMode to 0 Set swd_flg_driverSteerWheelValid to 1 Set tasd_a_turret_deg to 16.235 Set atcd_pct_driverAtacDemand to 2 Set motfd_m_acWgt_t to 1 Set acd_flg_nwsWhlAngValid to 1 Set acd_a_nwsWhlAng_deg to 16.325 Set tasd_flg_turretValid to 1 Set atcd_flg_driverAtacValid to 1 Set drd_flg_connect to 0 Set swd_flg_sensorChange to 0 Set spb_all_params.spd_y_acCogH_m to 0 Set spb_all_params.spd_c_acNsdRollDg to 0 Set spb_all_params.spd_y_tur2AcMlg_m to 0.01 Set spb_all_params.spd_y_tur2AcRWheel_m to 3 Set spb_all_params.spd_flg_acArincAvailable to 0 Set spb_all_params.spd_y_tur2AcCog_m to 0 Set spb_all_params.spd_a_NLGsteerLimUpper_deg to 0 Set spb_all_params.spd_a_NLGsteerLimLower_deg to -90 Set spb_all_params.spd_f_tugMechBrakeLim_kN to 0 Set spb_all_params.spd_m_acMTOW_t to 0 Set spb_all_params.spd_y_tur2TugWheelLat_m to 0.1 Set spb_all_params.spd_y_tur2TugAxleF_m to 0.01 Set spb_all_params.spd_y_tur2TugAxleM_m to 0.1 Set spb_all_params.spd_y_tur2TugAxleR_m to 0.01 Set spb_all_params.spd_m_tugPltfm_kg to 1000 Set spb_all_params.spd_y_tugPltfmLink_m to 0.5 Set spb_all_params.spd_m_tug_kg to 20000 Set spb_all_params.spd_z_tugFinalDriveRatioWM to 1 Set spb_all_params.spd_y_tugTyreRadius_m to 0.2 Set spb_all_params.spd_a_tugWMmax_deg to 0 Set fed_enum_nlgLongTyreStatus to 1 Set smd_enum_safetyFailReason to 0 | At: 340 Verify wmd_vel_refWheelSpd_kts is 50 Verify wmd_acc_refWheelSpd_mps2 is 2547.015 Verify wmd_tq_absLimFL_Nm is 1210 Verify wmd_tq_absLimFR_Nm is 12000 Verify wmd_tq_absLimRL_Nm is 14000 Verify wmd_tq_absLimRR_Nm is 18000 Verify wmd_flg_refWheelSpdValid is 1 Verify wmd_idx_selectedWheeldIndex is 0 Verify wmd_vel_estWheelSpd_mps is 25.72222 Verify wmd_vel_initSpdRef_mps is 0 Verify wmd_flg_braking is 0 Verify wmd_flg_latchSpdInvalid is 0 Verify wmd_a_totalDemFL_rad is 0.1396263 Verify wmd_a_totalDemFR_rad is 0.1396263 Verify wmd_a_totalDemRL_rad is 0.1396263 Verify wmd_a_totalDemRR_rad is 0.1396263 Verify wmd_vel_tugWsFL_mps is 25.72222 Verify wmd_vel_tugWsFR_mps is 25.72222 Verify wmd_vel_tugWsRL_mps is 25.72222 Verify wmd_vel_tugWsRR_mps is 25.72222 Verify wmd_spd_estimAbsFL_mps is 25.72222 Verify wmd_spd_estimAbsFR_mps is 0 Verify wmd_spd_estimAbsRL_mps is 0 Verify wmd_spd_estimAbsRR_mps is 0 Verify wmd_vel_velMargin_kts is 1 Verify wmd_flg_spdCheckOkFL is 1 Verify wmd_flg_spdCheckOkFR is 0 Verify wmd_flg_spdCheckOkRL is 0 Verify wmd_flg_spdCheckOkRR is 0 Verify sod_pct_DCMUpperFrcLimPO is -10 Verify sod_pct_DCMLowerFrcLimPO is 10 Verify sod_flg_normal2waiting is 0 Verify sod_flg_maxPedalPos is 1 Verify sod_flg_zeroSpeed is 0 Verify sod_flg_startMoving is 1 Verify sod_flg_fullForceDemand is 1 Verify sod_flg_extndUppLwrLimCross is 1 Verify sod_flg_driverReqLwrThnLim is 0 Verify sod_flg_extendLimits2saturation is 1 Verify sod_flg_saturation2extendLimits is 0 Verify sod_flg_saturation2constrictLimits is 0 Verify sod_flg_constrictLimits2normal is 0 Verify sod_flg_constrictLimits2saturation is 1 Verify sod_flg_forwardDemand is 1 Verify sod_pct_prevUppFrcLim is 10 Verify sod_pct_prevLwrFrcLim is 10 Verify sod_flg_startMovingFiltered is 1 Verify bcd_enum_parkBrakeRequest is 0 Verify ntd_enum_parkBrakeRequest is 0 Verify ntd_enum_forceControlMode is 3 Verify ntd_enum_neutralSubMode is 4 Verify ntd_flg_neutralDisabled is 1 Verify ntd_flg_neutralScReset is 0 Verify ntd_flg_frcCtrlReset is 1 Verify ntd_f_neutralChange_kN is 771 Verify scd_pct_NLGforceDemand is -5 Verify scd_acc_dem_mps2 is 0.0981 Verify scd_vel_dem_kts is 1 Verify scd_vel_latched_kts is 50 Verify scd_pct_speedIterm is -5 Verify scd_pct_speedPterm is -252.0778 Verify scd_pct_accelIterm is -5 Verify scd_pct_accelPterm is -4711.795 Verify scd_enum_controlMode is 1 Verify scd_flg_delayActive is 0 Verify scd_flg_PIreset is 1 Verify scd_flg_noAuthorityReset is 1 Verify scd_pct_speedOut_pc is -5 Verify scd_pct_accelOut_pc is -5 Verify scd_tm_accel_s is 10 Verify scd_tm_delay_s is 0.01 Verify scd_tm_delayThres_s is 0 Verify scd_flg_noPilotBraking is 0 Verify scd_flg_zero2minimum is 0 Verify scd_flg_minimum2zero is 1 Verify scd_flg_factor2zero is 1 Verify scd_flg_minimum2factor is 0 Verify scd_flg_selectAccelProfileTarget is 0 Verify scd_fact_spdGainMod is 1 Verify scd_fact_accGainMod is 1 Verify scd_flg_holdIntSpeed is 1 Verify scd_flg_holdIntAccel is 1 Verify ppd_pct_driverRequest is 10 Verify ppd_flg_stopControl is 0 Verify ppd_pct_accelPedalPstRateLimit is 100 Verify ppd_flg_hydraulicBraking is 0 Verify ppd_p_tugBrakePresFilt_bar is 0.09 Verify ppd_vel_activeLimit_kts is 15 Verify ppd_pct_speedLimitPIOut is -10 Verify ppd_pct_activeUpperLimit is -10 Verify ppd_pct_activeLowerLimit is 10 Verify ppd_pct_accelLimitPIOut is -10 Verify ppd_pct_brkPdlFrcDemand is -0.018 Verify ppd_pct_driverForcePreLimited is 9.982 Verify ppd_pct_zeroControlPIOut is 1938.736 Verify ppd_pct_brkPedalPstRateLimit is 0.09 Verify ppd_pct_spdMaxLimit is -10 Verify ppd_pct_spdMinLimit is 0 Verify ppd_pct_maxAccelLimit is -10 Verify ppd_pct_minAccelLimit is 0 Verify ppd_flg_brkPdlPressed is 0 Verify ppd_flg_forwards is 1 Verify ppd_c_FNRfactor is 1 Verify ppd_pct_absAccelFrcEnv is 10 Verify ppd_flg_fnrSetNeutral is 0 Verify ppd_flg_setZeroAccelPedal is 0 Verify ppd_pct_zeroControlInit is 2038.736 Verify ppd_pct_zeroCtrlPedalLim is 1938.736 Verify ppd_pct_zeroCtrlNegLimDrv is 0 Verify ppd_pct_zeroCtrlPosLimDrv is 2548.42 Verify ppd_pct_zeroCtrlNegLim is 0 Verify ppd_pct_zeroCtrlPosLim is 1938.736 Verify ppd_flg_ZeroSpdHoldIntegrator is 0 Verify ppd_pct_zeroSpeedPTerm is -250 Verify ppd_pct_zeroSpeedITerm is 2288.736 Verify ppd_pct_throtPedPos is 100 Verify ppd_pct_brkPedalPos is 0.09 Verify cld_a_nwsDemand_deg is 0 Verify cld_flg_nwsDemandValid is 1 Verify cld_flg_latchCaptOrd is 0 Verify cld_flg_latchFoOrd is 0 Verify cld_flg_latchNwsAngDem is 0 Verify dwd_a_driverDemand_deg is 8.874725 Verify dwd_flg_driverTakeControl is 0 Verify dwd_enum_driverSteerActv is 2 Verify dwd_flg_negativeTurnAngle is 0 Verify dwd_flg_driverAngleReset is 0 Verify dwd_a_wheelAngleChange_deg is 0 Verify dwd_a_driverDemandUnFiltered_deg is 8.874725 Verify dwd_a_driverWheelInit_deg is 0 Verify dwd_flg_driverAngleInvalidLatched is 0 Verify msd_f_nlgTarget_kN is 0.981 Verify msd_pct_ATAC is 2 Verify msd_a_ATA_deg is 0 Verify msd_enum_forceControlMode is 5 Verify msd_a_steerDemand_deg is 8.874725 Verify msd_enum_atacLedRequest is 2 Verify msd_flg_applySpeedRateLimit is 0 Verify msd_enum_ATAtype is 3 Verify msd_enum_safetyReaction is 0 Verify msd_a_maxSteerLimit_deg is 90 Verify msd_pct_nlgTarget is 10 Verify msd_x_minTurnCentre_m is 0 Verify msd_flg_enableDriverSteering is 1 Verify msd_pct_driverAtacDemand is 2 Verify msd_a_nwsWhlAng_deg is 8.1 Verify msd_a_turret_deg is 8.01 Verify msd_flg_rampATAtoZero is 0 Verify msd_flg_rampATACtoZero is 0 Verify msd_pct_ATACsaved is 2 Verify msd_flg_turretAngleInvalidLatch is 0 Verify msd_a_turretAtaCorrection_deg is -8.01 Verify sod_enum_soState is 0 Verify scd_enum_delayMode is 0 Verify ppd_enum_dcmState is 1 At: 350 Verify wmd_vel_refWheelSpd_kts is -0.49 Verify wmd_acc_refWheelSpd_mps2 is -2597.43 Verify wmd_tq_absLimFL_Nm is 1310 Verify wmd_tq_absLimFR_Nm is 11900 Verify wmd_tq_absLimRL_Nm is 12000 Verify wmd_tq_absLimRR_Nm is 17900 Verify wmd_flg_refWheelSpdValid is 1 Verify wmd_idx_selectedWheeldIndex is 0 Verify wmd_vel_estWheelSpd_mps is -0.2520778 Verify wmd_vel_initSpdRef_mps is 0 Verify wmd_flg_braking is 1 Verify wmd_flg_latchSpdInvalid is 0 Verify wmd_a_totalDemFL_rad is 0.2094395 Verify wmd_a_totalDemFR_rad is 0.2094395 Verify wmd_a_totalDemRL_rad is 0.2094395 Verify wmd_a_totalDemRR_rad is 0.2094395 Verify wmd_vel_tugWsFL_mps is -0.2520778 Verify wmd_vel_tugWsFR_mps is -0.2520778 Verify wmd_vel_tugWsRL_mps is -0.2520778 Verify wmd_vel_tugWsRR_mps is -0.2520778 Verify wmd_spd_estimAbsFL_mps is 0.2520778 Verify wmd_spd_estimAbsFR_mps is 0 Verify wmd_spd_estimAbsRL_mps is 0 Verify wmd_spd_estimAbsRR_mps is 0 Verify wmd_vel_velMargin_kts is 1 Verify wmd_flg_spdCheckOkFL is 1 Verify wmd_flg_spdCheckOkFR is 1 Verify wmd_flg_spdCheckOkRL is 1 Verify wmd_flg_spdCheckOkRR is 1 Verify sod_pct_DCMUpperFrcLimPO is -10 Verify sod_pct_DCMLowerFrcLimPO is 0 Verify sod_flg_normal2waiting is 0 Verify sod_flg_maxPedalPos is 1 Verify sod_flg_zeroSpeed is 1 Verify sod_flg_startMoving is 0 Verify sod_flg_fullForceDemand is 0 Verify sod_flg_extndUppLwrLimCross is 0 Verify sod_flg_driverReqLwrThnLim is 0 Verify sod_flg_extendLimits2saturation is 1 Verify sod_flg_saturation2extendLimits is 1 Verify sod_flg_saturation2constrictLimits is 0 Verify sod_flg_constrictLimits2normal is 1 Verify sod_flg_constrictLimits2saturation is 1 Verify sod_flg_forwardDemand is 0 Verify sod_pct_prevUppFrcLim is -10 Verify sod_pct_prevLwrFrcLim is 10 Verify sod_flg_startMovingFiltered is 0 Verify bcd_enum_parkBrakeRequest is 0 Verify ntd_enum_parkBrakeRequest is 0 Verify ntd_enum_forceControlMode is 3 Verify ntd_enum_neutralSubMode is 4 Verify ntd_flg_neutralDisabled is 1 Verify ntd_flg_neutralScReset is 0 Verify ntd_flg_frcCtrlReset is 1 Verify ntd_f_neutralChange_kN is 771 Verify scd_pct_NLGforceDemand is 15 Verify scd_acc_dem_mps2 is 0.1962 Verify scd_vel_dem_kts is 1 Verify scd_vel_latched_kts is -0.49 Verify scd_pct_speedIterm is -5 Verify scd_pct_speedPterm is 7.665223 Verify scd_pct_accelIterm is -5 Verify scd_pct_accelPterm is 4805.609 Verify scd_enum_controlMode is 0 Verify scd_flg_delayActive is 0 Verify scd_flg_PIreset is 1 Verify scd_flg_noAuthorityReset is 1 Verify scd_pct_speedOut_pc is 2.665223 Verify scd_pct_accelOut_pc is 15 Verify scd_tm_accel_s is 0 Verify scd_tm_delay_s is 0.02 Verify scd_tm_delayThres_s is 0 Verify scd_flg_noPilotBraking is 0 Verify scd_flg_zero2minimum is 0 Verify scd_flg_minimum2zero is 1 Verify scd_flg_factor2zero is 1 Verify scd_flg_minimum2factor is 0 Verify scd_flg_selectAccelProfileTarget is 0 Verify scd_fact_spdGainMod is 1 Verify scd_fact_accGainMod is 1 Verify scd_flg_holdIntSpeed is 0 Verify scd_flg_holdIntAccel is 1 Verify ppd_pct_driverRequest is 0 Verify ppd_flg_stopControl is 0 Verify ppd_pct_accelPedalPstRateLimit is 100 Verify ppd_flg_hydraulicBraking is 0 Verify ppd_p_tugBrakePresFilt_bar is 0.09 Verify ppd_vel_activeLimit_kts is -15 Verify ppd_pct_speedLimitPIOut is 0 Verify ppd_pct_activeUpperLimit is -10 Verify ppd_pct_activeLowerLimit is 0 Verify ppd_pct_accelLimitPIOut is 0 Verify ppd_pct_brkPdlFrcDemand is -0.018 Verify ppd_pct_driverForcePreLimited is 0.018 Verify ppd_pct_zeroControlPIOut is 919.368 Verify ppd_pct_brkPedalPstRateLimit is 0.09 Verify ppd_pct_spdMaxLimit is 0 Verify ppd_pct_spdMinLimit is 0 Verify ppd_pct_maxAccelLimit is 0 Verify ppd_pct_minAccelLimit is 0 Verify ppd_flg_brkPdlPressed is 0 Verify ppd_flg_forwards is 0 Verify ppd_c_FNRfactor is -1 Verify ppd_pct_absAccelFrcEnv is 0 Verify ppd_flg_fnrSetNeutral is 0 Verify ppd_flg_setZeroAccelPedal is 0 Verify ppd_pct_zeroControlInit is 1019.368 Verify ppd_pct_zeroCtrlPedalLim is 919.368 Verify ppd_pct_zeroCtrlNegLimDrv is 0 Verify ppd_pct_zeroCtrlPosLimDrv is 2548.42 Verify ppd_pct_zeroCtrlNegLim is 0 Verify ppd_pct_zeroCtrlPosLim is 919.368 Verify ppd_flg_ZeroSpdHoldIntegrator is 1 Verify ppd_pct_zeroSpeedPTerm is 2.45 Verify ppd_pct_zeroSpeedITerm is 1016.918 Verify ppd_pct_throtPedPos is 100 Verify ppd_pct_brkPedalPos is 0.09 Verify cld_a_nwsDemand_deg is 0 Verify cld_flg_nwsDemandValid is 1 Verify cld_flg_latchCaptOrd is 0 Verify cld_flg_latchFoOrd is 0 Verify cld_flg_latchNwsAngDem is 0 Verify dwd_a_driverDemand_deg is 8.874725 Verify dwd_flg_driverTakeControl is 0 Verify dwd_enum_driverSteerActv is 2 Verify dwd_flg_negativeTurnAngle is 0 Verify dwd_flg_driverAngleReset is 0 Verify dwd_a_wheelAngleChange_deg is 0 Verify dwd_a_driverDemandUnFiltered_deg is 8.874725 Verify dwd_a_driverWheelInit_deg is 0 Verify dwd_flg_driverAngleInvalidLatched is 0 Verify msd_f_nlgTarget_kN is 0 Verify msd_pct_ATAC is 2 Verify msd_a_ATA_deg is 0 Verify msd_enum_forceControlMode is 5 Verify msd_a_steerDemand_deg is 8.874725 Verify msd_enum_atacLedRequest is 2 Verify msd_flg_applySpeedRateLimit is 0 Verify msd_enum_ATAtype is 3 Verify msd_enum_safetyReaction is 0 Verify msd_a_maxSteerLimit_deg is 90 Verify msd_pct_nlgTarget is 0 Verify msd_x_minTurnCentre_m is 0 Verify msd_flg_enableDriverSteering is 1 Verify msd_pct_driverAtacDemand is 2 Verify msd_a_nwsWhlAng_deg is 12.1 Verify msd_a_turret_deg is 12.01 Verify msd_flg_rampATAtoZero is 0 Verify msd_flg_rampATACtoZero is 0 Verify msd_pct_ATACsaved is 2 Verify msd_flg_turretAngleInvalidLatch is 0 Verify msd_a_turretAtaCorrection_deg is -12.01 Verify sod_enum_soState is 0 Verify scd_enum_delayMode is 0 Verify ppd_enum_dcmState is 1 At: 360 Verify wmd_vel_refWheelSpd_kts is -0.49 Verify wmd_acc_refWheelSpd_mps2 is 0 Verify wmd_tq_absLimFL_Nm is 1410 Verify wmd_tq_absLimFR_Nm is 12000 Verify wmd_tq_absLimRL_Nm is 12000 Verify wmd_tq_absLimRR_Nm is 18000 Verify wmd_flg_refWheelSpdValid is 1 Verify wmd_idx_selectedWheeldIndex is 0 Verify wmd_vel_estWheelSpd_mps is -0.2520778 Verify wmd_vel_initSpdRef_mps is 0 Verify wmd_flg_braking is 1 Verify wmd_flg_latchSpdInvalid is 0 Verify wmd_a_totalDemFL_rad is 0.2094395 Verify wmd_a_totalDemFR_rad is 0.2094395 Verify wmd_a_totalDemRL_rad is 0.2094395 Verify wmd_a_totalDemRR_rad is 0.2094395 Verify wmd_vel_tugWsFL_mps is -0.2520778 Verify wmd_vel_tugWsFR_mps is -0.2520778 Verify wmd_vel_tugWsRL_mps is -0.2520778 Verify wmd_vel_tugWsRR_mps is -0.2520778 Verify wmd_spd_estimAbsFL_mps is 0.2520778 Verify wmd_spd_estimAbsFR_mps is 0.7724485 Verify wmd_spd_estimAbsRL_mps is 0.2465693 Verify wmd_spd_estimAbsRR_mps is 0.7706685 Verify wmd_vel_velMargin_kts is 1.007875 Verify wmd_flg_spdCheckOkFL is 1 Verify wmd_flg_spdCheckOkFR is 0 Verify wmd_flg_spdCheckOkRL is 1 Verify wmd_flg_spdCheckOkRR is 0 Verify sod_pct_DCMUpperFrcLimPO is -10 Verify sod_pct_DCMLowerFrcLimPO is 5 Verify sod_flg_normal2waiting is 1 Verify sod_flg_maxPedalPos is 1 Verify sod_flg_zeroSpeed is 1 Verify sod_flg_startMoving is 0 Verify sod_flg_fullForceDemand is 1 Verify sod_flg_extndUppLwrLimCross is 1 Verify sod_flg_driverReqLwrThnLim is 0 Verify sod_flg_extendLimits2saturation is 1 Verify sod_flg_saturation2extendLimits is 1 Verify sod_flg_saturation2constrictLimits is 0 Verify sod_flg_constrictLimits2normal is 0 Verify sod_flg_constrictLimits2saturation is 1 Verify sod_flg_forwardDemand is 0 Verify sod_pct_prevUppFrcLim is -10 Verify sod_pct_prevLwrFrcLim is 0 Verify sod_flg_startMovingFiltered is 0 Verify bcd_enum_parkBrakeRequest is 0 Verify ntd_enum_parkBrakeRequest is 0 Verify ntd_enum_forceControlMode is 3 Verify ntd_enum_neutralSubMode is 4 Verify ntd_flg_neutralDisabled is 1 Verify ntd_flg_neutralScReset is 0 Verify ntd_flg_frcCtrlReset is 1 Verify ntd_f_neutralChange_kN is 771 Verify scd_pct_NLGforceDemand is -5 Verify scd_acc_dem_mps2 is 0.1962 Verify scd_vel_dem_kts is -0.49 Verify scd_vel_latched_kts is -0.49 Verify scd_pct_speedIterm is -5 Verify scd_pct_speedPterm is 0 Verify scd_pct_accelIterm is -5 Verify scd_pct_accelPterm is 0.36297 Verify scd_enum_controlMode is 1 Verify scd_flg_delayActive is 0 Verify scd_flg_PIreset is 1 Verify scd_flg_noAuthorityReset is 1 Verify scd_pct_speedOut_pc is -5 Verify scd_pct_accelOut_pc is -4.63703 Verify scd_tm_accel_s is 0 Verify scd_tm_delay_s is 0 Verify scd_tm_delayThres_s is 0 Verify scd_flg_noPilotBraking is 0 Verify scd_flg_zero2minimum is 0 Verify scd_flg_minimum2zero is 1 Verify scd_flg_factor2zero is 1 Verify scd_flg_minimum2factor is 0 Verify scd_flg_selectAccelProfileTarget is 0 Verify scd_fact_spdGainMod is 1 Verify scd_fact_accGainMod is 1 Verify scd_flg_holdIntSpeed is 0 Verify scd_flg_holdIntAccel is 0 Verify ppd_pct_driverRequest is 0 Verify ppd_flg_stopControl is 0 Verify ppd_pct_accelPedalPstRateLimit is 100 Verify ppd_flg_hydraulicBraking is 0 Verify ppd_p_tugBrakePresFilt_bar is 0.09 Verify ppd_vel_activeLimit_kts is -15 Verify ppd_pct_speedLimitPIOut is 0 Verify ppd_pct_activeUpperLimit is -10 Verify ppd_pct_activeLowerLimit is 0 Verify ppd_pct_accelLimitPIOut is 0 Verify ppd_pct_brkPdlFrcDemand is -0.018 Verify ppd_pct_driverForcePreLimited is -4.982 Verify ppd_pct_zeroControlPIOut is 0 Verify ppd_pct_brkPedalPstRateLimit is 0.09 Verify ppd_pct_spdMaxLimit is 0 Verify ppd_pct_spdMinLimit is 5 Verify ppd_pct_maxAccelLimit is 0 Verify ppd_pct_minAccelLimit is 5 Verify ppd_flg_brkPdlPressed is 0 Verify ppd_flg_forwards is 0 Verify ppd_c_FNRfactor is -1 Verify ppd_pct_absAccelFrcEnv is 5 Verify ppd_flg_fnrSetNeutral is 0 Verify ppd_flg_setZeroAccelPedal is 0 Verify ppd_pct_zeroControlInit is 0 Verify ppd_pct_zeroCtrlPedalLim is 0.0239078 Verify ppd_pct_zeroCtrlNegLimDrv is 0 Verify ppd_pct_zeroCtrlPosLimDrv is 2548.42 Verify ppd_pct_zeroCtrlNegLim is 0 Verify ppd_pct_zeroCtrlPosLim is 0.0239078 Verify ppd_flg_ZeroSpdHoldIntegrator is 0 Verify ppd_pct_zeroSpeedPTerm is 2.45 Verify ppd_pct_zeroSpeedITerm is -2.45 Verify ppd_pct_throtPedPos is 100 Verify ppd_pct_brkPedalPos is 0.09 Verify cld_a_nwsDemand_deg is 0 Verify cld_flg_nwsDemandValid is 1 Verify cld_flg_latchCaptOrd is 0 Verify cld_flg_latchFoOrd is 0 Verify cld_flg_latchNwsAngDem is 0 Verify dwd_a_driverDemand_deg is 8.874725 Verify dwd_flg_driverTakeControl is 0 Verify dwd_enum_driverSteerActv is 2 Verify dwd_flg_negativeTurnAngle is 0 Verify dwd_flg_driverAngleReset is 0 Verify dwd_a_wheelAngleChange_deg is 0 Verify dwd_a_driverDemandUnFiltered_deg is 8.874725 Verify dwd_a_driverWheelInit_deg is 0 Verify dwd_flg_driverAngleInvalidLatched is 0 Verify msd_f_nlgTarget_kN is 0 Verify msd_pct_ATAC is 2 Verify msd_a_ATA_deg is 0 Verify msd_enum_forceControlMode is 5 Verify msd_a_steerDemand_deg is 4.589272 Verify msd_enum_atacLedRequest is 2 Verify msd_flg_applySpeedRateLimit is 0 Verify msd_enum_ATAtype is 3 Verify msd_enum_safetyReaction is 0 Verify msd_a_maxSteerLimit_deg is 4.589272 Verify msd_pct_nlgTarget is 0 Verify msd_x_minTurnCentre_m is 1.245801 Verify msd_flg_enableDriverSteering is 1 Verify msd_pct_driverAtacDemand is 2 Verify msd_a_nwsWhlAng_deg is 16.325 Verify msd_a_turret_deg is 16.235 Verify msd_flg_rampATAtoZero is 0 Verify msd_flg_rampATACtoZero is 0 Verify msd_pct_ATACsaved is 2 Verify msd_flg_turretAngleInvalidLatch is 0 Verify msd_a_turretAtaCorrection_deg is -16.235 Verify sod_enum_soState is 1 Verify scd_enum_delayMode is 0 Verify ppd_enum_dcmState is 1 | Normal |  | TXB-HLC-TC_2247 TXB-HLC-TC_2261 | High Level Test
TXB-HLC-TP_13759 | 4.1.2.6.0-2.83 |  |  | Procedure Step | 18 | At: 370 Set dcd_vel_tugWsFL_kts to -0.48 Set dcd_vel_tugWsFR_kts to -0.48 Set dcd_vel_tugWsRL_kts to -0.48 Set dcd_vel_tugWsRR_kts to -0.48 Set tdd_tq_wheelDemFR_Nm to 12000 Set tdd_tq_wheelDemFL_Nm to 15000 Set tdd_tq_wheelDemRR_Nm to 18000 Set tdd_tq_wheelDemRL_Nm to 14000 Set dcd_tq_absLimFL_Nm to 14000 Set dcd_tq_absLimFR_Nm to 15000 Set dcd_tq_absLimRL_Nm to 12000 Set dcd_tq_absLimRR_Nm to 18000 Set oad_a_steerAckmFL_deg to 20 Set oad_a_steerAckmFR_deg to 20 Set oad_a_steerAckmRL_deg to 20 Set oad_a_steerAckmRR_deg to 20 Set dcd_flg_speedFLValid to 1 Set dcd_flg_speedFRValid to 1 Set dcd_flg_speedRLValid to 1 Set dcd_flg_speedRRValid to 1 Set dbd_pct_acDcmUppFrcLim to -10 Set lvcd_enum_parkBrkReq to 1 Set mmd_enum_systemMode to 6 Set fed_f_nlgLongTyre_kN to 771 Set motfd_vel_desiredSpd_kts to 1 Set motfd_enum_accProfile to 2 Set motfd_flg_accDelayOvrd to 1 Set dbd_pct_acPcmUppFrcLim to 15 Set dbd_pct_acPcmLwrFrcLim to -5 Set bfd_flg_pilotBrakingFilt to 1 Set dbd_pct_acDcmLwrFrcLim to 10 Set fcd_f_dTerm_kN to 0 Set lvcd_pct_brkPedalPos to 0.09 Set lvcd_pct_throtPedPos to 100 Set lvcd_enum_fwdNeuRevPos to 2 Set lvcd_enum_parkBrakeStatus to 0 Set fcd_f_tractionDemand_kN to -110 Set lvcd_p_tugBrakePressure_bar to 0.09 Set tdd_f_negLimTractionTot_kN to -90 Set tdd_f_posLimTractionTot_kN to 200 Set fcd_k_setpointScaling to 1.32821 Set acd_a_nwsCapOrd_deg to 0.02 Set acd_a_nwsFoOrd_deg to 0.02 Set motfd_enum_acType to 42 Set acd_flg_nwsCapOrdValid to 1 Set acd_flg_nwsFoOrdValid to 1 Set acd_a_nwsWhlAngDem_deg to 0 Set acd_flg_nwsWhlAngDemValid to 1 Set swd_a_driverSteerWheel_deg to 0.75 Set lvcd_enum_operatStationPos to 1 Set smd_enum_safetyMode to 0 Set swd_flg_driverSteerWheelValid to 1 Set tasd_a_turret_deg to 20.255 Set atcd_pct_driverAtacDemand to 2 Set motfd_m_acWgt_t to 1 Set acd_flg_nwsWhlAngValid to 1 Set acd_a_nwsWhlAng_deg to 20.345 Set tasd_flg_turretValid to 1 Set atcd_flg_driverAtacValid to 1 Set drd_flg_connect to 0 Set swd_flg_sensorChange to 0 Set spb_all_params.spd_y_acCogH_m to 0 Set spb_all_params.spd_c_acNsdRollDg to 0 Set spb_all_params.spd_y_tur2AcMlg_m to 0.01 Set spb_all_params.spd_y_tur2AcRWheel_m to 3 Set spb_all_params.spd_flg_acArincAvailable to 0 Set spb_all_params.spd_y_tur2AcCog_m to 0 Set spb_all_params.spd_a_NLGsteerLimUpper_deg to 0 Set spb_all_params.spd_a_NLGsteerLimLower_deg to -90 Set spb_all_params.spd_f_tugMechBrakeLim_kN to 0 Set spb_all_params.spd_m_acMTOW_t to 0 Set spb_all_params.spd_y_tur2TugWheelLat_m to 0.1 Set spb_all_params.spd_y_tur2TugAxleF_m to 0.01 Set spb_all_params.spd_y_tur2TugAxleM_m to 0.1 Set spb_all_params.spd_y_tur2TugAxleR_m to 0.01 Set spb_all_params.spd_m_tugPltfm_kg to 1000 Set spb_all_params.spd_y_tugPltfmLink_m to 0.5 Set spb_all_params.spd_m_tug_kg to 20000 Set spb_all_params.spd_z_tugFinalDriveRatioWM to 1 Set spb_all_params.spd_y_tugTyreRadius_m to 0.2 Set spb_all_params.spd_a_tugWMmax_deg to 0 Set fed_enum_nlgLongTyreStatus to 1 Set smd_enum_safetyFailReason to 0 At: 380 Set dcd_vel_tugWsFL_kts to -0.47 Set dcd_vel_tugWsFR_kts to -0.47 Set dcd_vel_tugWsRL_kts to -0.47 Set dcd_vel_tugWsRR_kts to -0.47 Set tdd_tq_wheelDemFR_Nm to 12000 Set tdd_tq_wheelDemFL_Nm to 15000 Set tdd_tq_wheelDemRR_Nm to 18000 Set tdd_tq_wheelDemRL_Nm to 14000 Set dcd_tq_absLimFL_Nm to 14000 Set dcd_tq_absLimFR_Nm to 15000 Set dcd_tq_absLimRL_Nm to 12000 Set dcd_tq_absLimRR_Nm to 18000 Set oad_a_steerAckmFL_deg to 24 Set oad_a_steerAckmFR_deg to 24 Set oad_a_steerAckmRL_deg to 24 Set oad_a_steerAckmRR_deg to 24 Set dcd_flg_speedFLValid to 1 Set dcd_flg_speedFRValid to 1 Set dcd_flg_speedRLValid to 1 Set dcd_flg_speedRRValid to 1 Set dbd_pct_acDcmUppFrcLim to -10 Set lvcd_enum_parkBrkReq to 1 Set mmd_enum_systemMode to 6 Set fed_f_nlgLongTyre_kN to 771 Set motfd_vel_desiredSpd_kts to 1 Set motfd_enum_accProfile to 2 Set motfd_flg_accDelayOvrd to 1 Set dbd_pct_acPcmUppFrcLim to 15 Set dbd_pct_acPcmLwrFrcLim to -5 Set bfd_flg_pilotBrakingFilt to 1 Set dbd_pct_acDcmLwrFrcLim to 0 Set fcd_f_dTerm_kN to 0 Set lvcd_pct_brkPedalPos to 0.09 Set lvcd_pct_throtPedPos to 100 Set lvcd_enum_fwdNeuRevPos to 2 Set lvcd_enum_parkBrakeStatus to 0 Set fcd_f_tractionDemand_kN to -120 Set lvcd_p_tugBrakePressure_bar to 0.09 Set tdd_f_negLimTractionTot_kN to -90 Set tdd_f_posLimTractionTot_kN to 200 Set fcd_k_setpointScaling to 1.32821 Set acd_a_nwsCapOrd_deg to 2 Set acd_a_nwsFoOrd_deg to 2.05 Set motfd_enum_acType to 42 Set acd_flg_nwsCapOrdValid to 1 Set acd_flg_nwsFoOrdValid to 1 Set acd_a_nwsWhlAngDem_deg to 0 Set acd_flg_nwsWhlAngDemValid to 1 Set swd_a_driverSteerWheel_deg to 0.75 Set lvcd_enum_operatStationPos to 1 Set smd_enum_safetyMode to 0 Set swd_flg_driverSteerWheelValid to 1 Set tasd_a_turret_deg to 24.265 Set atcd_pct_driverAtacDemand to 2 Set motfd_m_acWgt_t to 1 Set acd_flg_nwsWhlAngValid to 1 Set acd_a_nwsWhlAng_deg to 24.355 Set tasd_flg_turretValid to 1 Set atcd_flg_driverAtacValid to 1 Set drd_flg_connect to 0 Set swd_flg_sensorChange to 0 Set spb_all_params.spd_y_acCogH_m to 0 Set spb_all_params.spd_c_acNsdRollDg to 0 Set spb_all_params.spd_y_tur2AcMlg_m to 0.01 Set spb_all_params.spd_y_tur2AcRWheel_m to 3 Set spb_all_params.spd_flg_acArincAvailable to 0 Set spb_all_params.spd_y_tur2AcCog_m to 0 Set spb_all_params.spd_a_NLGsteerLimUpper_deg to 0 Set spb_all_params.spd_a_NLGsteerLimLower_deg to -90 Set spb_all_params.spd_f_tugMechBrakeLim_kN to 0 Set spb_all_params.spd_m_acMTOW_t to 0 Set spb_all_params.spd_y_tur2TugWheelLat_m to 0.1 Set spb_all_params.spd_y_tur2TugAxleF_m to 0.01 Set spb_all_params.spd_y_tur2TugAxleM_m to 0.1 Set spb_all_params.spd_y_tur2TugAxleR_m to 0.01 Set spb_all_params.spd_m_tugPltfm_kg to 1000 Set spb_all_params.spd_y_tugPltfmLink_m to 0.5 Set spb_all_params.spd_m_tug_kg to 20000 Set spb_all_params.spd_z_tugFinalDriveRatioWM to 1 Set spb_all_params.spd_y_tugTyreRadius_m to 0.2 Set spb_all_params.spd_a_tugWMmax_deg to 0 Set fed_enum_nlgLongTyreStatus to 1 Set smd_enum_safetyFailReason to 0 At: 390 Set dcd_vel_tugWsFL_kts to -0.46 Set dcd_vel_tugWsFR_kts to -0.46 Set dcd_vel_tugWsRL_kts to -0.46 Set dcd_vel_tugWsRR_kts to -0.46 Set tdd_tq_wheelDemFR_Nm to -30000 Set tdd_tq_wheelDemFL_Nm to -30000 Set tdd_tq_wheelDemRR_Nm to -30000 Set tdd_tq_wheelDemRL_Nm to -30000 Set dcd_tq_absLimFL_Nm to 0 Set dcd_tq_absLimFR_Nm to 0 Set dcd_tq_absLimRL_Nm to 0 Set dcd_tq_absLimRR_Nm to 0 Set oad_a_steerAckmFL_deg to 0 Set oad_a_steerAckmFR_deg to 0 Set oad_a_steerAckmRL_deg to 0 Set oad_a_steerAckmRR_deg to 0 Set dcd_flg_speedFLValid to 1 Set dcd_flg_speedFRValid to 1 Set dcd_flg_speedRLValid to 1 Set dcd_flg_speedRRValid to 1 Set dbd_pct_acDcmUppFrcLim to 0 Set lvcd_enum_parkBrkReq to 1 Set mmd_enum_systemMode to 6 Set fed_f_nlgLongTyre_kN to 771 Set motfd_vel_desiredSpd_kts to 1 Set motfd_enum_accProfile to 2 Set motfd_flg_accDelayOvrd to 1 Set dbd_pct_acPcmUppFrcLim to 15 Set dbd_pct_acPcmLwrFrcLim to -5 Set bfd_flg_pilotBrakingFilt to 1 Set dbd_pct_acDcmLwrFrcLim to 0 Set fcd_f_dTerm_kN to 0 Set lvcd_pct_brkPedalPos to 0.09 Set lvcd_pct_throtPedPos to 100 Set lvcd_enum_fwdNeuRevPos to 2 Set lvcd_enum_parkBrakeStatus to 0 Set fcd_f_tractionDemand_kN to -130 Set lvcd_p_tugBrakePressure_bar to 0.09 Set tdd_f_negLimTractionTot_kN to -90 Set tdd_f_posLimTractionTot_kN to 200 Set fcd_k_setpointScaling to 1.32821 Set acd_a_nwsCapOrd_deg to 4.01 Set acd_a_nwsFoOrd_deg to 6.51 Set motfd_enum_acType to 42 Set acd_flg_nwsCapOrdValid to 1 Set acd_flg_nwsFoOrdValid to 1 Set acd_a_nwsWhlAngDem_deg to 0 Set acd_flg_nwsWhlAngDemValid to 1 Set swd_a_driverSteerWheel_deg to 0.75 Set lvcd_enum_operatStationPos to 1 Set smd_enum_safetyMode to 0 Set swd_flg_driverSteerWheelValid to 1 Set tasd_a_turret_deg to 0.255 Set atcd_pct_driverAtacDemand to 2 Set motfd_m_acWgt_t to 1 Set acd_flg_nwsWhlAngValid to 1 Set acd_a_nwsWhlAng_deg to 0.345 Set tasd_flg_turretValid to 1 Set atcd_flg_driverAtacValid to 1 Set drd_flg_connect to 0 Set swd_flg_sensorChange to 0 Set spb_all_params.spd_y_acCogH_m to 0 Set spb_all_params.spd_c_acNsdRollDg to 0 Set spb_all_params.spd_y_tur2AcMlg_m to 0.01 Set spb_all_params.spd_y_tur2AcRWheel_m to 3 Set spb_all_params.spd_flg_acArincAvailable to 0 Set spb_all_params.spd_y_tur2AcCog_m to 0 Set spb_all_params.spd_a_NLGsteerLimUpper_deg to 0 Set spb_all_params.spd_a_NLGsteerLimLower_deg to -90 Set spb_all_params.spd_f_tugMechBrakeLim_kN to 0 Set spb_all_params.spd_m_acMTOW_t to 0 Set spb_all_params.spd_y_tur2TugWheelLat_m to 0.1 Set spb_all_params.spd_y_tur2TugAxleF_m to 0.01 Set spb_all_params.spd_y_tur2TugAxleM_m to 0.1 Set spb_all_params.spd_y_tur2TugAxleR_m to 0.01 Set spb_all_params.spd_m_tugPltfm_kg to 1000 Set spb_all_params.spd_y_tugPltfmLink_m to 0.5 Set spb_all_params.spd_m_tug_kg to 20000 Set spb_all_params.spd_z_tugFinalDriveRatioWM to 1 Set spb_all_params.spd_y_tugTyreRadius_m to 0.2 Set spb_all_params.spd_a_tugWMmax_deg to 0 Set fed_enum_nlgLongTyreStatus to 1 Set smd_enum_safetyFailReason to 0 | At: 370 Verify wmd_vel_refWheelSpd_kts is -0.48 Verify wmd_acc_refWheelSpd_mps2 is 0.5144447 Verify wmd_tq_absLimFL_Nm is 1510 Verify wmd_tq_absLimFR_Nm is 11900 Verify wmd_tq_absLimRL_Nm is 12000 Verify wmd_tq_absLimRR_Nm is 17900 Verify wmd_flg_refWheelSpdValid is 1 Verify wmd_idx_selectedWheeldIndex is 0 Verify wmd_vel_estWheelSpd_mps is -0.2469333 Verify wmd_vel_initSpdRef_mps is 0 Verify wmd_flg_braking is 1 Verify wmd_flg_latchSpdInvalid is 0 Verify wmd_a_totalDemFL_rad is 0.3490658 Verify wmd_a_totalDemFR_rad is 0.3490658 Verify wmd_a_totalDemRL_rad is 0.3490658 Verify wmd_a_totalDemRR_rad is 0.3490658 Verify wmd_vel_tugWsFL_mps is -0.2469333 Verify wmd_vel_tugWsFR_mps is -0.2469333 Verify wmd_vel_tugWsRL_mps is -0.2469333 Verify wmd_vel_tugWsRR_mps is -0.2469333 Verify wmd_spd_estimAbsFL_mps is 0.2469333 Verify wmd_spd_estimAbsFR_mps is 1.079911 Verify wmd_spd_estimAbsRL_mps is 0.2320414 Verify wmd_spd_estimAbsRR_mps is 1.076603 Verify wmd_vel_velMargin_kts is 1.009867 Verify wmd_flg_spdCheckOkFL is 1 Verify wmd_flg_spdCheckOkFR is 0 Verify wmd_flg_spdCheckOkRL is 1 Verify wmd_flg_spdCheckOkRR is 0 Verify sod_pct_DCMUpperFrcLimPO is -10 Verify sod_pct_DCMLowerFrcLimPO is 10 Verify sod_flg_normal2waiting is 1 Verify sod_flg_maxPedalPos is 1 Verify sod_flg_zeroSpeed is 1 Verify sod_flg_startMoving is 0 Verify sod_flg_fullForceDemand is 1 Verify sod_flg_extndUppLwrLimCross is 1 Verify sod_flg_driverReqLwrThnLim is 0 Verify sod_flg_extendLimits2saturation is 1 Verify sod_flg_saturation2extendLimits is 1 Verify sod_flg_saturation2constrictLimits is 0 Verify sod_flg_constrictLimits2normal is 0 Verify sod_flg_constrictLimits2saturation is 1 Verify sod_flg_forwardDemand is 0 Verify sod_pct_prevUppFrcLim is -10 Verify sod_pct_prevLwrFrcLim is 5 Verify sod_flg_startMovingFiltered is 0 Verify bcd_enum_parkBrakeRequest is 0 Verify ntd_enum_parkBrakeRequest is 0 Verify ntd_enum_forceControlMode is 3 Verify ntd_enum_neutralSubMode is 4 Verify ntd_flg_neutralDisabled is 1 Verify ntd_flg_neutralScReset is 0 Verify ntd_flg_frcCtrlReset is 1 Verify ntd_f_neutralChange_kN is 771 Verify scd_pct_NLGforceDemand is -5 Verify scd_acc_dem_mps2 is 0.1962 Verify scd_vel_dem_kts is -0.48 Verify scd_vel_latched_kts is -0.48 Verify scd_pct_speedIterm is -5 Verify scd_pct_speedPterm is 0 Verify scd_pct_accelIterm is -5 Verify scd_pct_accelPterm is -0.5887527 Verify scd_enum_controlMode is 1 Verify scd_flg_delayActive is 0 Verify scd_flg_PIreset is 1 Verify scd_flg_noAuthorityReset is 1 Verify scd_pct_speedOut_pc is -5 Verify scd_pct_accelOut_pc is -5 Verify scd_tm_accel_s is 10 Verify scd_tm_delay_s is 0 Verify scd_tm_delayThres_s is 0 Verify scd_flg_noPilotBraking is 0 Verify scd_flg_zero2minimum is 0 Verify scd_flg_minimum2zero is 1 Verify scd_flg_factor2zero is 1 Verify scd_flg_minimum2factor is 0 Verify scd_flg_selectAccelProfileTarget is 0 Verify scd_fact_spdGainMod is 1 Verify scd_fact_accGainMod is 1 Verify scd_flg_holdIntSpeed is 0 Verify scd_flg_holdIntAccel is 1 Verify ppd_pct_driverRequest is 0 Verify ppd_flg_stopControl is 0 Verify ppd_pct_accelPedalPstRateLimit is 100 Verify ppd_flg_hydraulicBraking is 0 Verify ppd_p_tugBrakePresFilt_bar is 0.09 Verify ppd_vel_activeLimit_kts is -15 Verify ppd_pct_speedLimitPIOut is 0 Verify ppd_pct_activeUpperLimit is -10 Verify ppd_pct_activeLowerLimit is 0 Verify ppd_pct_accelLimitPIOut is 0 Verify ppd_pct_brkPdlFrcDemand is -0.018 Verify ppd_pct_driverForcePreLimited is -9.982 Verify ppd_pct_zeroControlPIOut is -917.4312 Verify ppd_pct_brkPedalPstRateLimit is 0.09 Verify ppd_pct_spdMaxLimit is 0 Verify ppd_pct_spdMinLimit is 10 Verify ppd_pct_maxAccelLimit is 0 Verify ppd_pct_minAccelLimit is 10 Verify ppd_flg_brkPdlPressed is 0 Verify ppd_flg_forwards is 0 Verify ppd_c_FNRfactor is -1 Verify ppd_pct_absAccelFrcEnv is 10 Verify ppd_flg_fnrSetNeutral is 0 Verify ppd_flg_setZeroAccelPedal is 0 Verify ppd_pct_zeroControlInit is -1019.368 Verify ppd_pct_zeroCtrlPedalLim is 919.368 Verify ppd_pct_zeroCtrlNegLimDrv is -917.4312 Verify ppd_pct_zeroCtrlPosLimDrv is 2038.736 Verify ppd_pct_zeroCtrlNegLim is -917.4312 Verify ppd_pct_zeroCtrlPosLim is 919.368 Verify ppd_flg_ZeroSpdHoldIntegrator is 0 Verify ppd_pct_zeroSpeedPTerm is 2.4 Verify ppd_pct_zeroSpeedITerm is -1021.768 Verify ppd_pct_throtPedPos is 100 Verify ppd_pct_brkPedalPos is 0.09 Verify cld_a_nwsDemand_deg is 0 Verify cld_flg_nwsDemandValid is 1 Verify cld_flg_latchCaptOrd is 0 Verify cld_flg_latchFoOrd is 0 Verify cld_flg_latchNwsAngDem is 0 Verify dwd_a_driverDemand_deg is 8.874725 Verify dwd_flg_driverTakeControl is 0 Verify dwd_enum_driverSteerActv is 2 Verify dwd_flg_negativeTurnAngle is 0 Verify dwd_flg_driverAngleReset is 0 Verify dwd_a_wheelAngleChange_deg is 0 Verify dwd_a_driverDemandUnFiltered_deg is 8.874725 Verify dwd_a_driverWheelInit_deg is 0 Verify dwd_flg_driverAngleInvalidLatched is 0 Verify msd_f_nlgTarget_kN is 0 Verify msd_pct_ATAC is 2 Verify msd_a_ATA_deg is 0 Verify msd_enum_forceControlMode is 5 Verify msd_a_steerDemand_deg is 4.589272 Verify msd_enum_atacLedRequest is 2 Verify msd_flg_applySpeedRateLimit is 0 Verify msd_enum_ATAtype is 3 Verify msd_enum_safetyReaction is 0 Verify msd_a_maxSteerLimit_deg is 4.589272 Verify msd_pct_nlgTarget is 0 Verify msd_x_minTurnCentre_m is 1.245801 Verify msd_flg_enableDriverSteering is 1 Verify msd_pct_driverAtacDemand is 2 Verify msd_a_nwsWhlAng_deg is 20.345 Verify msd_a_turret_deg is 20.255 Verify msd_flg_rampATAtoZero is 0 Verify msd_flg_rampATACtoZero is 0 Verify msd_pct_ATACsaved is 2 Verify msd_flg_turretAngleInvalidLatch is 0 Verify msd_a_turretAtaCorrection_deg is -20.255 Verify sod_enum_soState is 1 Verify scd_enum_delayMode is 0 Verify ppd_enum_dcmState is 1 At: 380 Verify wmd_vel_refWheelSpd_kts is -0.47 Verify wmd_acc_refWheelSpd_mps2 is 0.5144432 Verify wmd_tq_absLimFL_Nm is 1610 Verify wmd_tq_absLimFR_Nm is 11800 Verify wmd_tq_absLimRL_Nm is 12000 Verify wmd_tq_absLimRR_Nm is 17800 Verify wmd_flg_refWheelSpdValid is 1 Verify wmd_idx_selectedWheeldIndex is 0 Verify wmd_vel_estWheelSpd_mps is -0.2417889 Verify wmd_vel_initSpdRef_mps is 0 Verify wmd_flg_braking is 1 Verify wmd_flg_latchSpdInvalid is 0 Verify wmd_a_totalDemFL_rad is 0.418879 Verify wmd_a_totalDemFR_rad is 0.418879 Verify wmd_a_totalDemRL_rad is 0.418879 Verify wmd_a_totalDemRR_rad is 0.418879 Verify wmd_vel_tugWsFL_mps is -0.2417889 Verify wmd_vel_tugWsFR_mps is -0.2417889 Verify wmd_vel_tugWsRL_mps is -0.2417889 Verify wmd_vel_tugWsRR_mps is -0.2417889 Verify wmd_spd_estimAbsFL_mps is 0.2417889 Verify wmd_spd_estimAbsFR_mps is 1.208338 Verify wmd_spd_estimAbsRL_mps is 0.2208852 Verify wmd_spd_estimAbsRR_mps is 1.204329 Verify wmd_vel_velMargin_kts is 1.010551 Verify wmd_flg_spdCheckOkFL is 1 Verify wmd_flg_spdCheckOkFR is 0 Verify wmd_flg_spdCheckOkRL is 1 Verify wmd_flg_spdCheckOkRR is 0 Verify sod_pct_DCMUpperFrcLimPO is -10 Verify sod_pct_DCMLowerFrcLimPO is 0 Verify sod_flg_normal2waiting is 1 Verify sod_flg_maxPedalPos is 1 Verify sod_flg_zeroSpeed is 1 Verify sod_flg_startMoving is 0 Verify sod_flg_fullForceDemand is 1 Verify sod_flg_extndUppLwrLimCross is 0 Verify sod_flg_driverReqLwrThnLim is 0 Verify sod_flg_extendLimits2saturation is 0 Verify sod_flg_saturation2extendLimits is 1 Verify sod_flg_saturation2constrictLimits is 0 Verify sod_flg_constrictLimits2normal is 1 Verify sod_flg_constrictLimits2saturation is 1 Verify sod_flg_forwardDemand is 0 Verify sod_pct_prevUppFrcLim is -10 Verify sod_pct_prevLwrFrcLim is 10 Verify sod_flg_startMovingFiltered is 0 Verify bcd_enum_parkBrakeRequest is 0 Verify ntd_enum_parkBrakeRequest is 0 Verify ntd_enum_forceControlMode is 3 Verify ntd_enum_neutralSubMode is 4 Verify ntd_flg_neutralDisabled is 1 Verify ntd_flg_neutralScReset is 0 Verify ntd_flg_frcCtrlReset is 1 Verify ntd_f_neutralChange_kN is 771 Verify scd_pct_NLGforceDemand is -5 Verify scd_acc_dem_mps2 is 0.1962 Verify scd_vel_dem_kts is -0.47 Verify scd_vel_latched_kts is -0.47 Verify scd_pct_speedIterm is -5 Verify scd_pct_speedPterm is 0 Verify scd_pct_accelIterm is -5 Verify scd_pct_accelPterm is -0.5887499 Verify scd_enum_controlMode is 1 Verify scd_flg_delayActive is 0 Verify scd_flg_PIreset is 1 Verify scd_flg_noAuthorityReset is 1 Verify scd_pct_speedOut_pc is -5 Verify scd_pct_accelOut_pc is -5 Verify scd_tm_accel_s is 10 Verify scd_tm_delay_s is 0 Verify scd_tm_delayThres_s is 0 Verify scd_flg_noPilotBraking is 0 Verify scd_flg_zero2minimum is 0 Verify scd_flg_minimum2zero is 1 Verify scd_flg_factor2zero is 1 Verify scd_flg_minimum2factor is 0 Verify scd_flg_selectAccelProfileTarget is 0 Verify scd_fact_spdGainMod is 1 Verify scd_fact_accGainMod is 1 Verify scd_flg_holdIntSpeed is 0 Verify scd_flg_holdIntAccel is 1 Verify ppd_pct_driverRequest is 0 Verify ppd_flg_stopControl is 0 Verify ppd_pct_accelPedalPstRateLimit is 100 Verify ppd_flg_hydraulicBraking is 0 Verify ppd_p_tugBrakePresFilt_bar is 0.09 Verify ppd_vel_activeLimit_kts is -15 Verify ppd_pct_speedLimitPIOut is 0 Verify ppd_pct_activeUpperLimit is -10 Verify ppd_pct_activeLowerLimit is 0 Verify ppd_pct_accelLimitPIOut is 0 Verify ppd_pct_brkPdlFrcDemand is -0.018 Verify ppd_pct_driverForcePreLimited is 0.018 Verify ppd_pct_zeroControlPIOut is -917.4312 Verify ppd_pct_brkPedalPstRateLimit is 0.09 Verify ppd_pct_spdMaxLimit is 0 Verify ppd_pct_spdMinLimit is 0 Verify ppd_pct_maxAccelLimit is 0 Verify ppd_pct_minAccelLimit is 0 Verify ppd_flg_brkPdlPressed is 0 Verify ppd_flg_forwards is 0 Verify ppd_c_FNRfactor is -1 Verify ppd_pct_absAccelFrcEnv is 0 Verify ppd_flg_fnrSetNeutral is 0 Verify ppd_flg_setZeroAccelPedal is 0 Verify ppd_pct_zeroControlInit is -1121.305 Verify ppd_pct_zeroCtrlPedalLim is 1021.305 Verify ppd_pct_zeroCtrlNegLimDrv is -917.4312 Verify ppd_pct_zeroCtrlPosLimDrv is 2038.736 Verify ppd_pct_zeroCtrlNegLim is -917.4312 Verify ppd_pct_zeroCtrlPosLim is 1021.305 Verify ppd_flg_ZeroSpdHoldIntegrator is 0 Verify ppd_pct_zeroSpeedPTerm is 2.35 Verify ppd_pct_zeroSpeedITerm is -1123.655 Verify ppd_pct_throtPedPos is 100 Verify ppd_pct_brkPedalPos is 0.09 Verify cld_a_nwsDemand_deg is 0 Verify cld_flg_nwsDemandValid is 1 Verify cld_flg_latchCaptOrd is 0 Verify cld_flg_latchFoOrd is 0 Verify cld_flg_latchNwsAngDem is 0 Verify dwd_a_driverDemand_deg is 8.874725 Verify dwd_flg_driverTakeControl is 0 Verify dwd_enum_driverSteerActv is 2 Verify dwd_flg_negativeTurnAngle is 0 Verify dwd_flg_driverAngleReset is 0 Verify dwd_a_wheelAngleChange_deg is 0 Verify dwd_a_driverDemandUnFiltered_deg is 8.874725 Verify dwd_a_driverWheelInit_deg is 0 Verify dwd_flg_driverAngleInvalidLatched is 0 Verify msd_f_nlgTarget_kN is 0 Verify msd_pct_ATAC is 2 Verify msd_a_ATA_deg is 0 Verify msd_enum_forceControlMode is 5 Verify msd_a_steerDemand_deg is 4.589272 Verify msd_enum_atacLedRequest is 2 Verify msd_flg_applySpeedRateLimit is 0 Verify msd_enum_ATAtype is 3 Verify msd_enum_safetyReaction is 0 Verify msd_a_maxSteerLimit_deg is 4.589272 Verify msd_pct_nlgTarget is 0 Verify msd_x_minTurnCentre_m is 1.245801 Verify msd_flg_enableDriverSteering is 1 Verify msd_pct_driverAtacDemand is 2 Verify msd_a_nwsWhlAng_deg is 24.355 Verify msd_a_turret_deg is 24.265 Verify msd_flg_rampATAtoZero is 0 Verify msd_flg_rampATACtoZero is 0 Verify msd_pct_ATACsaved is 2 Verify msd_flg_turretAngleInvalidLatch is 0 Verify msd_a_turretAtaCorrection_deg is -24.265 Verify sod_enum_soState is 1 Verify scd_enum_delayMode is 0 Verify ppd_enum_dcmState is 1 At: 390 Verify wmd_vel_refWheelSpd_kts is -0.46 Verify wmd_acc_refWheelSpd_mps2 is 0.5144447 Verify wmd_tq_absLimFL_Nm is 0 Verify wmd_tq_absLimFR_Nm is 0 Verify wmd_tq_absLimRL_Nm is 0 Verify wmd_tq_absLimRR_Nm is 0 Verify wmd_flg_refWheelSpdValid is 1 Verify wmd_idx_selectedWheeldIndex is 0 Verify wmd_vel_estWheelSpd_mps is -0.2366445 Verify wmd_vel_initSpdRef_mps is 0 Verify wmd_flg_braking is 0 Verify wmd_flg_latchSpdInvalid is 0 Verify wmd_a_totalDemFL_rad is 0 Verify wmd_a_totalDemFR_rad is 0 Verify wmd_a_totalDemRL_rad is 0 Verify wmd_a_totalDemRR_rad is 0 Verify wmd_vel_tugWsFL_mps is -0.2366445 Verify wmd_vel_tugWsFR_mps is -0.2366445 Verify wmd_vel_tugWsRL_mps is -0.2366445 Verify wmd_vel_tugWsRR_mps is -0.2366445 Verify wmd_spd_estimAbsFL_mps is 0.2366445 Verify wmd_spd_estimAbsFR_mps is 0.2366445 Verify wmd_spd_estimAbsRL_mps is 0.2366445 Verify wmd_spd_estimAbsRR_mps is 0.2366445 Verify wmd_vel_velMargin_kts is 1.000008 Verify wmd_flg_spdCheckOkFL is 1 Verify wmd_flg_spdCheckOkFR is 1 Verify wmd_flg_spdCheckOkRL is 1 Verify wmd_flg_spdCheckOkRR is 1 Verify sod_pct_DCMUpperFrcLimPO is 0 Verify sod_pct_DCMLowerFrcLimPO is 0 Verify sod_flg_normal2waiting is 1 Verify sod_flg_maxPedalPos is 1 Verify sod_flg_zeroSpeed is 1 Verify sod_flg_startMoving is 0 Verify sod_flg_fullForceDemand is 1 Verify sod_flg_extndUppLwrLimCross is 0 Verify sod_flg_driverReqLwrThnLim is 0 Verify sod_flg_extendLimits2saturation is 0 Verify sod_flg_saturation2extendLimits is 1 Verify sod_flg_saturation2constrictLimits is 0 Verify sod_flg_constrictLimits2normal is 1 Verify sod_flg_constrictLimits2saturation is 1 Verify sod_flg_forwardDemand is 0 Verify sod_pct_prevUppFrcLim is -10 Verify sod_pct_prevLwrFrcLim is 0 Verify sod_flg_startMovingFiltered is 0 Verify bcd_enum_parkBrakeRequest is 0 Verify ntd_enum_parkBrakeRequest is 0 Verify ntd_enum_forceControlMode is 3 Verify ntd_enum_neutralSubMode is 4 Verify ntd_flg_neutralDisabled is 1 Verify ntd_flg_neutralScReset is 0 Verify ntd_flg_frcCtrlReset is 1 Verify ntd_f_neutralChange_kN is 771 Verify scd_pct_NLGforceDemand is -5 Verify scd_acc_dem_mps2 is 0.1962 Verify scd_vel_dem_kts is -0.46 Verify scd_vel_latched_kts is -0.46 Verify scd_pct_speedIterm is -5 Verify scd_pct_speedPterm is 0 Verify scd_pct_accelIterm is -5 Verify scd_pct_accelPterm is -0.5887527 Verify scd_enum_controlMode is 1 Verify scd_flg_delayActive is 0 Verify scd_flg_PIreset is 1 Verify scd_flg_noAuthorityReset is 1 Verify scd_pct_speedOut_pc is -5 Verify scd_pct_accelOut_pc is -5 Verify scd_tm_accel_s is 10 Verify scd_tm_delay_s is 0 Verify scd_tm_delayThres_s is 0 Verify scd_flg_noPilotBraking is 0 Verify scd_flg_zero2minimum is 0 Verify scd_flg_minimum2zero is 1 Verify scd_flg_factor2zero is 1 Verify scd_flg_minimum2factor is 0 Verify scd_flg_selectAccelProfileTarget is 0 Verify scd_fact_spdGainMod is 1 Verify scd_fact_accGainMod is 1 Verify scd_flg_holdIntSpeed is 0 Verify scd_flg_holdIntAccel is 1 Verify ppd_pct_driverRequest is 0 Verify ppd_flg_stopControl is 0 Verify ppd_pct_accelPedalPstRateLimit is 100 Verify ppd_flg_hydraulicBraking is 0 Verify ppd_p_tugBrakePresFilt_bar is 0.09 Verify ppd_vel_activeLimit_kts is -15 Verify ppd_pct_speedLimitPIOut is 0 Verify ppd_pct_activeUpperLimit is 0 Verify ppd_pct_activeLowerLimit is 0 Verify ppd_pct_accelLimitPIOut is 0 Verify ppd_pct_brkPdlFrcDemand is 0 Verify ppd_pct_driverForcePreLimited is 0 Verify ppd_pct_zeroControlPIOut is -917.4312 Verify ppd_pct_brkPedalPstRateLimit is 0.09 Verify ppd_pct_spdMaxLimit is 0 Verify ppd_pct_spdMinLimit is 0 Verify ppd_pct_maxAccelLimit is 0 Verify ppd_pct_minAccelLimit is 0 Verify ppd_flg_brkPdlPressed is 0 Verify ppd_flg_forwards is 0 Verify ppd_c_FNRfactor is -1 Verify ppd_pct_absAccelFrcEnv is 0 Verify ppd_flg_fnrSetNeutral is 0 Verify ppd_flg_setZeroAccelPedal is 0 Verify ppd_pct_zeroControlInit is -1223.242 Verify ppd_pct_zeroCtrlPedalLim is 1123.242 Verify ppd_pct_zeroCtrlNegLimDrv is -917.4312 Verify ppd_pct_zeroCtrlPosLimDrv is 2038.736 Verify ppd_pct_zeroCtrlNegLim is -917.4312 Verify ppd_pct_zeroCtrlPosLim is 1123.242 Verify ppd_flg_ZeroSpdHoldIntegrator is 0 Verify ppd_pct_zeroSpeedPTerm is 2.3 Verify ppd_pct_zeroSpeedITerm is -1225.542 Verify ppd_pct_throtPedPos is 100 Verify ppd_pct_brkPedalPos is 0.09 Verify cld_a_nwsDemand_deg is 0 Verify cld_flg_nwsDemandValid is 1 Verify cld_flg_latchCaptOrd is 0 Verify cld_flg_latchFoOrd is 0 Verify cld_flg_latchNwsAngDem is 0 Verify dwd_a_driverDemand_deg is 8.874725 Verify dwd_flg_driverTakeControl is 0 Verify dwd_enum_driverSteerActv is 2 Verify dwd_flg_negativeTurnAngle is 0 Verify dwd_flg_driverAngleReset is 0 Verify dwd_a_wheelAngleChange_deg is 0 Verify dwd_a_driverDemandUnFiltered_deg is 8.874725 Verify dwd_a_driverWheelInit_deg is 0 Verify dwd_flg_driverAngleInvalidLatched is 0 Verify msd_f_nlgTarget_kN is 0 Verify msd_pct_ATAC is 2 Verify msd_a_ATA_deg is 0 Verify msd_enum_forceControlMode is 5 Verify msd_a_steerDemand_deg is 4.589272 Verify msd_enum_atacLedRequest is 2 Verify msd_flg_applySpeedRateLimit is 0 Verify msd_enum_ATAtype is 3 Verify msd_enum_safetyReaction is 0 Verify msd_a_maxSteerLimit_deg is 4.589272 Verify msd_pct_nlgTarget is 0 Verify msd_x_minTurnCentre_m is 1.245801 Verify msd_flg_enableDriverSteering is 1 Verify msd_pct_driverAtacDemand is 2 Verify msd_a_nwsWhlAng_deg is 0.345 Verify msd_a_turret_deg is 0.255 Verify msd_flg_rampATAtoZero is 0 Verify msd_flg_rampATACtoZero is 0 Verify msd_pct_ATACsaved is 2 Verify msd_flg_turretAngleInvalidLatch is 0 Verify msd_a_turretAtaCorrection_deg is -0.255 Verify sod_enum_soState is 1 Verify scd_enum_delayMode is 0 Verify ppd_enum_dcmState is 1 | Normal |  | TXB-HLC-TC_2207 | High Level Test
TXB-HLC-TP_13760 | 4.1.2.6.0-2.84 |  |  | Procedure Step | 18 | At: 400 Set dcd_vel_tugWsFL_kts to -0.45 Set dcd_vel_tugWsFR_kts to -0.45 Set dcd_vel_tugWsRL_kts to -0.45 Set dcd_vel_tugWsRR_kts to -0.45 Set tdd_tq_wheelDemFR_Nm to 30000 Set tdd_tq_wheelDemFL_Nm to 30000 Set tdd_tq_wheelDemRR_Nm to 30000 Set tdd_tq_wheelDemRL_Nm to 30000 Set dcd_tq_absLimFL_Nm to 30000 Set dcd_tq_absLimFR_Nm to 30000 Set dcd_tq_absLimRL_Nm to 30000 Set dcd_tq_absLimRR_Nm to 30000 Set oad_a_steerAckmFL_deg to 89.99 Set oad_a_steerAckmFR_deg to 89.99 Set oad_a_steerAckmRL_deg to 89.99 Set oad_a_steerAckmRR_deg to 89.99 Set dcd_flg_speedFLValid to 1 Set dcd_flg_speedFRValid to 1 Set dcd_flg_speedRLValid to 1 Set dcd_flg_speedRRValid to 1 Set dbd_pct_acDcmUppFrcLim to 0 Set lvcd_enum_parkBrkReq to 1 Set mmd_enum_systemMode to 6 Set fed_f_nlgLongTyre_kN to 771 Set motfd_vel_desiredSpd_kts to 1 Set motfd_enum_accProfile to 2 Set motfd_flg_accDelayOvrd to 1 Set dbd_pct_acPcmUppFrcLim to 15 Set dbd_pct_acPcmLwrFrcLim to -5 Set bfd_flg_pilotBrakingFilt to 1 Set dbd_pct_acDcmLwrFrcLim to 5 Set fcd_f_dTerm_kN to 0 Set lvcd_pct_brkPedalPos to 0.09 Set lvcd_pct_throtPedPos to 100 Set lvcd_enum_fwdNeuRevPos to 2 Set lvcd_enum_parkBrakeStatus to 0 Set fcd_f_tractionDemand_kN to -140 Set lvcd_p_tugBrakePressure_bar to 0.09 Set tdd_f_negLimTractionTot_kN to -150 Set tdd_f_posLimTractionTot_kN to 150 Set fcd_k_setpointScaling to 1.32821 Set acd_a_nwsCapOrd_deg to 128 Set acd_a_nwsFoOrd_deg to 128 Set motfd_enum_acType to 42 Set acd_flg_nwsCapOrdValid to 1 Set acd_flg_nwsFoOrdValid to 1 Set acd_a_nwsWhlAngDem_deg to 0 Set acd_flg_nwsWhlAngDemValid to 1 Set swd_a_driverSteerWheel_deg to 0.75 Set lvcd_enum_operatStationPos to 1 Set smd_enum_safetyMode to 0 Set swd_flg_driverSteerWheelValid to 1 Set tasd_a_turret_deg to -180 Set atcd_pct_driverAtacDemand to 2 Set motfd_m_acWgt_t to 1 Set acd_flg_nwsWhlAngValid to 1 Set acd_a_nwsWhlAng_deg to 0.355 Set tasd_flg_turretValid to 1 Set atcd_flg_driverAtacValid to 1 Set drd_flg_connect to 0 Set swd_flg_sensorChange to 0 Set spb_all_params.spd_y_acCogH_m to 0 Set spb_all_params.spd_c_acNsdRollDg to 0 Set spb_all_params.spd_y_tur2AcMlg_m to 0.01 Set spb_all_params.spd_y_tur2AcRWheel_m to 3 Set spb_all_params.spd_flg_acArincAvailable to 0 Set spb_all_params.spd_y_tur2AcCog_m to 0 Set spb_all_params.spd_a_NLGsteerLimUpper_deg to 0 Set spb_all_params.spd_a_NLGsteerLimLower_deg to -90 Set spb_all_params.spd_f_tugMechBrakeLim_kN to 0 Set spb_all_params.spd_m_acMTOW_t to 0 Set spb_all_params.spd_y_tur2TugWheelLat_m to 0.1 Set spb_all_params.spd_y_tur2TugAxleF_m to 0.01 Set spb_all_params.spd_y_tur2TugAxleM_m to 0.1 Set spb_all_params.spd_y_tur2TugAxleR_m to 0.01 Set spb_all_params.spd_m_tugPltfm_kg to 1000 Set spb_all_params.spd_y_tugPltfmLink_m to 0.5 Set spb_all_params.spd_m_tug_kg to 20000 Set spb_all_params.spd_z_tugFinalDriveRatioWM to 1 Set spb_all_params.spd_y_tugTyreRadius_m to 0.2 Set spb_all_params.spd_a_tugWMmax_deg to 0 Set fed_enum_nlgLongTyreStatus to 1 Set smd_enum_safetyFailReason to 0 At: 410 Set dcd_vel_tugWsFL_kts to -0.44 Set dcd_vel_tugWsFR_kts to -0.44 Set dcd_vel_tugWsRL_kts to -0.44 Set dcd_vel_tugWsRR_kts to -0.44 Set tdd_tq_wheelDemFR_Nm to 30000 Set tdd_tq_wheelDemFL_Nm to 30000 Set tdd_tq_wheelDemRR_Nm to 30000 Set tdd_tq_wheelDemRL_Nm to 30000 Set dcd_tq_absLimFL_Nm to 30000 Set dcd_tq_absLimFR_Nm to 30000 Set dcd_tq_absLimRL_Nm to 30000 Set dcd_tq_absLimRR_Nm to 30000 Set oad_a_steerAckmFL_deg to 0 Set oad_a_steerAckmFR_deg to 0 Set oad_a_steerAckmRL_deg to 0 Set oad_a_steerAckmRR_deg to 0 Set dcd_flg_speedFLValid to 1 Set dcd_flg_speedFRValid to 1 Set dcd_flg_speedRLValid to 1 Set dcd_flg_speedRRValid to 1 Set dbd_pct_acDcmUppFrcLim to 0 Set lvcd_enum_parkBrkReq to 1 Set mmd_enum_systemMode to 6 Set fed_f_nlgLongTyre_kN to 771 Set motfd_vel_desiredSpd_kts to 1 Set motfd_enum_accProfile to 2 Set motfd_flg_accDelayOvrd to 1 Set dbd_pct_acPcmUppFrcLim to 15 Set dbd_pct_acPcmLwrFrcLim to -5 Set bfd_flg_pilotBrakingFilt to 1 Set dbd_pct_acDcmLwrFrcLim to 10 Set fcd_f_dTerm_kN to 0 Set lvcd_pct_brkPedalPos to 0.09 Set lvcd_pct_throtPedPos to 100 Set lvcd_enum_fwdNeuRevPos to 2 Set lvcd_enum_parkBrakeStatus to 0 Set fcd_f_tractionDemand_kN to -150 Set lvcd_p_tugBrakePressure_bar to 0.09 Set tdd_f_negLimTractionTot_kN to -150 Set tdd_f_posLimTractionTot_kN to 150 Set fcd_k_setpointScaling to 1.32821 Set acd_a_nwsCapOrd_deg to 0 Set acd_a_nwsFoOrd_deg to 0 Set motfd_enum_acType to 42 Set acd_flg_nwsCapOrdValid to 1 Set acd_flg_nwsFoOrdValid to 1 Set acd_a_nwsWhlAngDem_deg to 0 Set acd_flg_nwsWhlAngDemValid to 1 Set swd_a_driverSteerWheel_deg to 0.75 Set lvcd_enum_operatStationPos to 1 Set smd_enum_safetyMode to 0 Set swd_flg_driverSteerWheelValid to 1 Set tasd_a_turret_deg to 0.255 Set atcd_pct_driverAtacDemand to 2 Set motfd_m_acWgt_t to 1 Set acd_flg_nwsWhlAngValid to 1 Set acd_a_nwsWhlAng_deg to 0.345 Set tasd_flg_turretValid to 1 Set atcd_flg_driverAtacValid to 1 Set drd_flg_connect to 0 Set swd_flg_sensorChange to 0 Set spb_all_params.spd_y_acCogH_m to 0 Set spb_all_params.spd_c_acNsdRollDg to 0 Set spb_all_params.spd_y_tur2AcMlg_m to 0.01 Set spb_all_params.spd_y_tur2AcRWheel_m to 3 Set spb_all_params.spd_flg_acArincAvailable to 0 Set spb_all_params.spd_y_tur2AcCog_m to 0 Set spb_all_params.spd_a_NLGsteerLimUpper_deg to 0 Set spb_all_params.spd_a_NLGsteerLimLower_deg to -90 Set spb_all_params.spd_f_tugMechBrakeLim_kN to 0 Set spb_all_params.spd_m_acMTOW_t to 0 Set spb_all_params.spd_y_tur2TugWheelLat_m to 0.1 Set spb_all_params.spd_y_tur2TugAxleF_m to 0.01 Set spb_all_params.spd_y_tur2TugAxleM_m to 0.1 Set spb_all_params.spd_y_tur2TugAxleR_m to 0.01 Set spb_all_params.spd_m_tugPltfm_kg to 1000 Set spb_all_params.spd_y_tugPltfmLink_m to 0.5 Set spb_all_params.spd_m_tug_kg to 20000 Set spb_all_params.spd_z_tugFinalDriveRatioWM to 1 Set spb_all_params.spd_y_tugTyreRadius_m to 0.2 Set spb_all_params.spd_a_tugWMmax_deg to 0 Set fed_enum_nlgLongTyreStatus to 1 Set smd_enum_safetyFailReason to 0 At: 420 Set dcd_vel_tugWsFL_kts to -0.43 Set dcd_vel_tugWsFR_kts to -0.43 Set dcd_vel_tugWsRL_kts to -0.43 Set dcd_vel_tugWsRR_kts to -0.43 Set tdd_tq_wheelDemFR_Nm to 0 Set tdd_tq_wheelDemFL_Nm to 0 Set tdd_tq_wheelDemRR_Nm to 0 Set tdd_tq_wheelDemRL_Nm to 0 Set dcd_tq_absLimFL_Nm to 10 Set dcd_tq_absLimFR_Nm to 10 Set dcd_tq_absLimRL_Nm to 10 Set dcd_tq_absLimRR_Nm to 10 Set oad_a_steerAckmFL_deg to -89.99 Set oad_a_steerAckmFR_deg to -89.99 Set oad_a_steerAckmRL_deg to -89.99 Set oad_a_steerAckmRR_deg to -89.99 Set dcd_flg_speedFLValid to 1 Set dcd_flg_speedFRValid to 1 Set dcd_flg_speedRLValid to 1 Set dcd_flg_speedRRValid to 1 Set dbd_pct_acDcmUppFrcLim to 0 Set lvcd_enum_parkBrkReq to 1 Set mmd_enum_systemMode to 6 Set fed_f_nlgLongTyre_kN to 771 Set motfd_vel_desiredSpd_kts to 1 Set motfd_enum_accProfile to 2 Set motfd_flg_accDelayOvrd to 1 Set dbd_pct_acPcmUppFrcLim to 15 Set dbd_pct_acPcmLwrFrcLim to -5 Set bfd_flg_pilotBrakingFilt to 1 Set dbd_pct_acDcmLwrFrcLim to 9 Set fcd_f_dTerm_kN to 0 Set lvcd_pct_brkPedalPos to 0.09 Set lvcd_pct_throtPedPos to 100 Set lvcd_enum_fwdNeuRevPos to 2 Set lvcd_enum_parkBrakeStatus to 0 Set fcd_f_tractionDemand_kN to -160 Set lvcd_p_tugBrakePressure_bar to 0.09 Set tdd_f_negLimTractionTot_kN to -150 Set tdd_f_posLimTractionTot_kN to 150 Set fcd_k_setpointScaling to 1.32821 Set acd_a_nwsCapOrd_deg to -128 Set acd_a_nwsFoOrd_deg to -128 Set motfd_enum_acType to 42 Set acd_flg_nwsCapOrdValid to 1 Set acd_flg_nwsFoOrdValid to 1 Set acd_a_nwsWhlAngDem_deg to 0 Set acd_flg_nwsWhlAngDemValid to 1 Set swd_a_driverSteerWheel_deg to 0.75 Set lvcd_enum_operatStationPos to 1 Set smd_enum_safetyMode to 0 Set swd_flg_driverSteerWheelValid to 1 Set tasd_a_turret_deg to -180 Set atcd_pct_driverAtacDemand to 2 Set motfd_m_acWgt_t to 1 Set acd_flg_nwsWhlAngValid to 1 Set acd_a_nwsWhlAng_deg to 0.355 Set tasd_flg_turretValid to 1 Set atcd_flg_driverAtacValid to 1 Set drd_flg_connect to 0 Set swd_flg_sensorChange to 0 Set spb_all_params.spd_y_acCogH_m to 0.01 Set spb_all_params.spd_c_acNsdRollDg to 0.001 Set spb_all_params.spd_y_tur2AcMlg_m to 0.02 Set spb_all_params.spd_y_tur2AcRWheel_m to 4 Set spb_all_params.spd_flg_acArincAvailable to 1 Set spb_all_params.spd_y_tur2AcCog_m to 1 Set spb_all_params.spd_a_NLGsteerLimUpper_deg to 1 Set spb_all_params.spd_a_NLGsteerLimLower_deg to -90 Set spb_all_params.spd_f_tugMechBrakeLim_kN to 0.01 Set spb_all_params.spd_m_acMTOW_t to 1 Set spb_all_params.spd_y_tur2TugWheelLat_m to 0.1 Set spb_all_params.spd_y_tur2TugAxleF_m to 0.01 Set spb_all_params.spd_y_tur2TugAxleM_m to 0.1 Set spb_all_params.spd_y_tur2TugAxleR_m to 0.01 Set spb_all_params.spd_m_tugPltfm_kg to 10000 Set spb_all_params.spd_y_tugPltfmLink_m to 1.5 Set spb_all_params.spd_m_tug_kg to 50000 Set spb_all_params.spd_z_tugFinalDriveRatioWM to 60 Set spb_all_params.spd_y_tugTyreRadius_m to 0 Set spb_all_params.spd_a_tugWMmax_deg to 1 Set fed_enum_nlgLongTyreStatus to 1 Set smd_enum_safetyFailReason to 0 | At: 400 Verify wmd_vel_refWheelSpd_kts is -0.45 Verify wmd_acc_refWheelSpd_mps2 is 0.5144462 Verify wmd_tq_absLimFL_Nm is 0 Verify wmd_tq_absLimFR_Nm is 30000 Verify wmd_tq_absLimRL_Nm is 0 Verify wmd_tq_absLimRR_Nm is 30000 Verify wmd_flg_refWheelSpdValid is 1 Verify wmd_idx_selectedWheeldIndex is 0 Verify wmd_vel_estWheelSpd_mps is -0.2315 Verify wmd_vel_initSpdRef_mps is 0 Verify wmd_flg_braking is 1 Verify wmd_flg_latchSpdInvalid is 0 Verify wmd_a_totalDemFL_rad is 1.570622 Verify wmd_a_totalDemFR_rad is 1.570622 Verify wmd_a_totalDemRL_rad is 1.570622 Verify wmd_a_totalDemRR_rad is 1.570622 Verify wmd_vel_tugWsFL_mps is -0.2315 Verify wmd_vel_tugWsFR_mps is -0.2315 Verify wmd_vel_tugWsRL_mps is -0.2315 Verify wmd_vel_tugWsRR_mps is -0.2315 Verify wmd_spd_estimAbsFL_mps is 0.2315 Verify wmd_spd_estimAbsFR_mps is 2.326586 Verify wmd_spd_estimAbsRL_mps is 0.0000404 Verify wmd_spd_estimAbsRR_mps is 2.315041 Verify wmd_vel_velMargin_kts is 1.015304 Verify wmd_flg_spdCheckOkFL is 1 Verify wmd_flg_spdCheckOkFR is 0 Verify wmd_flg_spdCheckOkRL is 1 Verify wmd_flg_spdCheckOkRR is 0 Verify sod_pct_DCMUpperFrcLimPO is 0 Verify sod_pct_DCMLowerFrcLimPO is 3.5 Verify sod_flg_normal2waiting is 1 Verify sod_flg_maxPedalPos is 1 Verify sod_flg_zeroSpeed is 1 Verify sod_flg_startMoving is 0 Verify sod_flg_fullForceDemand is 1 Verify sod_flg_extndUppLwrLimCross is 1 Verify sod_flg_driverReqLwrThnLim is 0 Verify sod_flg_extendLimits2saturation is 1 Verify sod_flg_saturation2extendLimits is 1 Verify sod_flg_saturation2constrictLimits is 0 Verify sod_flg_constrictLimits2normal is 0 Verify sod_flg_constrictLimits2saturation is 1 Verify sod_flg_forwardDemand is 0 Verify sod_pct_prevUppFrcLim is 0 Verify sod_pct_prevLwrFrcLim is 0 Verify sod_flg_startMovingFiltered is 0 Verify bcd_enum_parkBrakeRequest is 0 Verify ntd_enum_parkBrakeRequest is 0 Verify ntd_enum_forceControlMode is 3 Verify ntd_enum_neutralSubMode is 4 Verify ntd_flg_neutralDisabled is 1 Verify ntd_flg_neutralScReset is 0 Verify ntd_flg_frcCtrlReset is 1 Verify ntd_f_neutralChange_kN is 771 Verify scd_pct_NLGforceDemand is -5 Verify scd_acc_dem_mps2 is 0.1962 Verify scd_vel_dem_kts is -0.45 Verify scd_vel_latched_kts is -0.45 Verify scd_pct_speedIterm is -5 Verify scd_pct_speedPterm is 0 Verify scd_pct_accelIterm is -5 Verify scd_pct_accelPterm is -0.5887554 Verify scd_enum_controlMode is 1 Verify scd_flg_delayActive is 0 Verify scd_flg_PIreset is 1 Verify scd_flg_noAuthorityReset is 1 Verify scd_pct_speedOut_pc is -5 Verify scd_pct_accelOut_pc is -5 Verify scd_tm_accel_s is 10 Verify scd_tm_delay_s is 0 Verify scd_tm_delayThres_s is 0 Verify scd_flg_noPilotBraking is 0 Verify scd_flg_zero2minimum is 0 Verify scd_flg_minimum2zero is 1 Verify scd_flg_factor2zero is 1 Verify scd_flg_minimum2factor is 0 Verify scd_flg_selectAccelProfileTarget is 0 Verify scd_fact_spdGainMod is 1 Verify scd_fact_accGainMod is 1 Verify scd_flg_holdIntSpeed is 0 Verify scd_flg_holdIntAccel is 1 Verify ppd_pct_driverRequest is 0 Verify ppd_flg_stopControl is 0 Verify ppd_pct_accelPedalPstRateLimit is 100 Verify ppd_flg_hydraulicBraking is 0 Verify ppd_p_tugBrakePresFilt_bar is 0.09 Verify ppd_vel_activeLimit_kts is -15 Verify ppd_pct_speedLimitPIOut is 0 Verify ppd_pct_activeUpperLimit is 0 Verify ppd_pct_activeLowerLimit is 0 Verify ppd_pct_accelLimitPIOut is 0 Verify ppd_pct_brkPdlFrcDemand is 0 Verify ppd_pct_driverForcePreLimited is -3.5 Verify ppd_pct_zeroControlPIOut is -1225.178 Verify ppd_pct_brkPedalPstRateLimit is 0.09 Verify ppd_pct_spdMaxLimit is 0 Verify ppd_pct_spdMinLimit is 3.5 Verify ppd_pct_maxAccelLimit is 0 Verify ppd_pct_minAccelLimit is 3.5 Verify ppd_flg_brkPdlPressed is 0 Verify ppd_flg_forwards is 0 Verify ppd_c_FNRfactor is -1 Verify ppd_pct_absAccelFrcEnv is 3.5 Verify ppd_flg_fnrSetNeutral is 0 Verify ppd_flg_setZeroAccelPedal is 0 Verify ppd_pct_zeroControlInit is -1325.178 Verify ppd_pct_zeroCtrlPedalLim is 1225.178 Verify ppd_pct_zeroCtrlNegLimDrv is -1529.052 Verify ppd_pct_zeroCtrlPosLimDrv is 1529.052 Verify ppd_pct_zeroCtrlNegLim is -1225.178 Verify ppd_pct_zeroCtrlPosLim is 1225.178 Verify ppd_flg_ZeroSpdHoldIntegrator is 0 Verify ppd_pct_zeroSpeedPTerm is 2.25 Verify ppd_pct_zeroSpeedITerm is -1327.428 Verify ppd_pct_throtPedPos is 100 Verify ppd_pct_brkPedalPos is 0.09 Verify cld_a_nwsDemand_deg is 0 Verify cld_flg_nwsDemandValid is 1 Verify cld_flg_latchCaptOrd is 0 Verify cld_flg_latchFoOrd is 0 Verify cld_flg_latchNwsAngDem is 0 Verify dwd_a_driverDemand_deg is 8.874725 Verify dwd_flg_driverTakeControl is 0 Verify dwd_enum_driverSteerActv is 2 Verify dwd_flg_negativeTurnAngle is 0 Verify dwd_flg_driverAngleReset is 0 Verify dwd_a_wheelAngleChange_deg is 0 Verify dwd_a_driverDemandUnFiltered_deg is 8.874725 Verify dwd_a_driverWheelInit_deg is 0 Verify dwd_flg_driverAngleInvalidLatched is 0 Verify msd_f_nlgTarget_kN is 0 Verify msd_pct_ATAC is 2 Verify msd_a_ATA_deg is 0 Verify msd_enum_forceControlMode is 5 Verify msd_a_steerDemand_deg is 4.589272 Verify msd_enum_atacLedRequest is 2 Verify msd_flg_applySpeedRateLimit is 0 Verify msd_enum_ATAtype is 3 Verify msd_enum_safetyReaction is 0 Verify msd_a_maxSteerLimit_deg is 4.589272 Verify msd_pct_nlgTarget is 0 Verify msd_x_minTurnCentre_m is 1.245801 Verify msd_flg_enableDriverSteering is 1 Verify msd_pct_driverAtacDemand is 2 Verify msd_a_nwsWhlAng_deg is 0.355 Verify msd_a_turret_deg is -180 Verify msd_flg_rampATAtoZero is 0 Verify msd_flg_rampATACtoZero is 0 Verify msd_pct_ATACsaved is 2 Verify msd_flg_turretAngleInvalidLatch is 0 Verify msd_a_turretAtaCorrection_deg is 180 Verify sod_enum_soState is 2 Verify scd_enum_delayMode is 0 Verify ppd_enum_dcmState is 1 At: 410 Verify wmd_vel_refWheelSpd_kts is -0.44 Verify wmd_acc_refWheelSpd_mps2 is 0.5144432 Verify wmd_tq_absLimFL_Nm is 100 Verify wmd_tq_absLimFR_Nm is 29900 Verify wmd_tq_absLimRL_Nm is 100 Verify wmd_tq_absLimRR_Nm is 29900 Verify wmd_flg_refWheelSpdValid is 1 Verify wmd_idx_selectedWheeldIndex is 0 Verify wmd_vel_estWheelSpd_mps is -0.2263556 Verify wmd_vel_initSpdRef_mps is 0 Verify wmd_flg_braking is 1 Verify wmd_flg_latchSpdInvalid is 0 Verify wmd_a_totalDemFL_rad is 0 Verify wmd_a_totalDemFR_rad is 0 Verify wmd_a_totalDemRL_rad is 0 Verify wmd_a_totalDemRR_rad is 0 Verify wmd_vel_tugWsFL_mps is -0.2263556 Verify wmd_vel_tugWsFR_mps is -0.2263556 Verify wmd_vel_tugWsRL_mps is -0.2263556 Verify wmd_vel_tugWsRR_mps is -0.2263556 Verify wmd_spd_estimAbsFL_mps is 0.2263556 Verify wmd_spd_estimAbsFR_mps is 0.2263556 Verify wmd_spd_estimAbsRL_mps is 0.2263556 Verify wmd_spd_estimAbsRR_mps is 0.2263556 Verify wmd_vel_velMargin_kts is 1.000008 Verify wmd_flg_spdCheckOkFL is 1 Verify wmd_flg_spdCheckOkFR is 1 Verify wmd_flg_spdCheckOkRL is 1 Verify wmd_flg_spdCheckOkRR is 1 Verify sod_pct_DCMUpperFrcLimPO is 0 Verify sod_pct_DCMLowerFrcLimPO is 3.5 Verify sod_flg_normal2waiting is 1 Verify sod_flg_maxPedalPos is 1 Verify sod_flg_zeroSpeed is 1 Verify sod_flg_startMoving is 0 Verify sod_flg_fullForceDemand is 1 Verify sod_flg_extndUppLwrLimCross is 1 Verify sod_flg_driverReqLwrThnLim is 0 Verify sod_flg_extendLimits2saturation is 1 Verify sod_flg_saturation2extendLimits is 1 Verify sod_flg_saturation2constrictLimits is 0 Verify sod_flg_constrictLimits2normal is 0 Verify sod_flg_constrictLimits2saturation is 1 Verify sod_flg_forwardDemand is 0 Verify sod_pct_prevUppFrcLim is 0 Verify sod_pct_prevLwrFrcLim is 3.5 Verify sod_flg_startMovingFiltered is 0 Verify bcd_enum_parkBrakeRequest is 0 Verify ntd_enum_parkBrakeRequest is 0 Verify ntd_enum_forceControlMode is 3 Verify ntd_enum_neutralSubMode is 4 Verify ntd_flg_neutralDisabled is 1 Verify ntd_flg_neutralScReset is 0 Verify ntd_flg_frcCtrlReset is 1 Verify ntd_f_neutralChange_kN is 771 Verify scd_pct_NLGforceDemand is -5 Verify scd_acc_dem_mps2 is 0.1962 Verify scd_vel_dem_kts is -0.44 Verify scd_vel_latched_kts is -0.44 Verify scd_pct_speedIterm is -5 Verify scd_pct_speedPterm is 0 Verify scd_pct_accelIterm is -5 Verify scd_pct_accelPterm is -0.5887499 Verify scd_enum_controlMode is 1 Verify scd_flg_delayActive is 0 Verify scd_flg_PIreset is 1 Verify scd_flg_noAuthorityReset is 1 Verify scd_pct_speedOut_pc is -5 Verify scd_pct_accelOut_pc is -5 Verify scd_tm_accel_s is 10 Verify scd_tm_delay_s is 0 Verify scd_tm_delayThres_s is 0 Verify scd_flg_noPilotBraking is 0 Verify scd_flg_zero2minimum is 0 Verify scd_flg_minimum2zero is 1 Verify scd_flg_factor2zero is 1 Verify scd_flg_minimum2factor is 0 Verify scd_flg_selectAccelProfileTarget is 0 Verify scd_fact_spdGainMod is 1 Verify scd_fact_accGainMod is 1 Verify scd_flg_holdIntSpeed is 0 Verify scd_flg_holdIntAccel is 1 Verify ppd_pct_driverRequest is 0 Verify ppd_flg_stopControl is 0 Verify ppd_pct_accelPedalPstRateLimit is 100 Verify ppd_flg_hydraulicBraking is 0 Verify ppd_p_tugBrakePresFilt_bar is 0.09 Verify ppd_vel_activeLimit_kts is -15 Verify ppd_pct_speedLimitPIOut is 0 Verify ppd_pct_activeUpperLimit is 0 Verify ppd_pct_activeLowerLimit is 0 Verify ppd_pct_accelLimitPIOut is 0 Verify ppd_pct_brkPdlFrcDemand is 0 Verify ppd_pct_driverForcePreLimited is -3.5 Verify ppd_pct_zeroControlPIOut is -1327.115 Verify ppd_pct_brkPedalPstRateLimit is 0.09 Verify ppd_pct_spdMaxLimit is 0 Verify ppd_pct_spdMinLimit is 3.5 Verify ppd_pct_maxAccelLimit is 0 Verify ppd_pct_minAccelLimit is 3.5 Verify ppd_flg_brkPdlPressed is 0 Verify ppd_flg_forwards is 0 Verify ppd_c_FNRfactor is -1 Verify ppd_pct_absAccelFrcEnv is 3.5 Verify ppd_flg_fnrSetNeutral is 0 Verify ppd_flg_setZeroAccelPedal is 0 Verify ppd_pct_zeroControlInit is -1427.115 Verify ppd_pct_zeroCtrlPedalLim is 1327.115 Verify ppd_pct_zeroCtrlNegLimDrv is -1529.052 Verify ppd_pct_zeroCtrlPosLimDrv is 1529.052 Verify ppd_pct_zeroCtrlNegLim is -1327.115 Verify ppd_pct_zeroCtrlPosLim is 1327.115 Verify ppd_flg_ZeroSpdHoldIntegrator is 0 Verify ppd_pct_zeroSpeedPTerm is 2.2 Verify ppd_pct_zeroSpeedITerm is -1429.315 Verify ppd_pct_throtPedPos is 100 Verify ppd_pct_brkPedalPos is 0.09 Verify cld_a_nwsDemand_deg is 0 Verify cld_flg_nwsDemandValid is 1 Verify cld_flg_latchCaptOrd is 0 Verify cld_flg_latchFoOrd is 0 Verify cld_flg_latchNwsAngDem is 0 Verify dwd_a_driverDemand_deg is 8.874725 Verify dwd_flg_driverTakeControl is 0 Verify dwd_enum_driverSteerActv is 2 Verify dwd_flg_negativeTurnAngle is 0 Verify dwd_flg_driverAngleReset is 0 Verify dwd_a_wheelAngleChange_deg is 0 Verify dwd_a_driverDemandUnFiltered_deg is 8.874725 Verify dwd_a_driverWheelInit_deg is 0 Verify dwd_flg_driverAngleInvalidLatched is 0 Verify msd_f_nlgTarget_kN is 0 Verify msd_pct_ATAC is 2 Verify msd_a_ATA_deg is 0 Verify msd_enum_forceControlMode is 5 Verify msd_a_steerDemand_deg is 4.589272 Verify msd_enum_atacLedRequest is 2 Verify msd_flg_applySpeedRateLimit is 0 Verify msd_enum_ATAtype is 3 Verify msd_enum_safetyReaction is 0 Verify msd_a_maxSteerLimit_deg is 4.589272 Verify msd_pct_nlgTarget is 0 Verify msd_x_minTurnCentre_m is 1.245801 Verify msd_flg_enableDriverSteering is 1 Verify msd_pct_driverAtacDemand is 2 Verify msd_a_nwsWhlAng_deg is 0.345 Verify msd_a_turret_deg is 0.255 Verify msd_flg_rampATAtoZero is 0 Verify msd_flg_rampATACtoZero is 0 Verify msd_pct_ATACsaved is 2 Verify msd_flg_turretAngleInvalidLatch is 0 Verify msd_a_turretAtaCorrection_deg is -0.255 Verify sod_enum_soState is 3 Verify scd_enum_delayMode is 0 Verify ppd_enum_dcmState is 1 At: 420 Verify wmd_vel_refWheelSpd_kts is -0.43 Verify wmd_acc_refWheelSpd_mps2 is 0.5144447 Verify wmd_tq_absLimFL_Nm is 10 Verify wmd_tq_absLimFR_Nm is 0 Verify wmd_tq_absLimRL_Nm is 10 Verify wmd_tq_absLimRR_Nm is 0 Verify wmd_flg_refWheelSpdValid is 1 Verify wmd_idx_selectedWheeldIndex is 0 Verify wmd_vel_estWheelSpd_mps is -0.2212111 Verify wmd_vel_initSpdRef_mps is 0 Verify wmd_flg_braking is 1 Verify wmd_flg_latchSpdInvalid is 0 Verify wmd_a_totalDemFL_rad is -1.570622 Verify wmd_a_totalDemFR_rad is -1.570622 Verify wmd_a_totalDemRL_rad is -1.570622 Verify wmd_a_totalDemRR_rad is -1.570622 Verify wmd_vel_tugWsFL_mps is -0.2212111 Verify wmd_vel_tugWsFR_mps is -0.2212111 Verify wmd_vel_tugWsRL_mps is -0.2212111 Verify wmd_vel_tugWsRR_mps is -0.2212111 Verify wmd_spd_estimAbsFL_mps is 0.2212111 Verify wmd_spd_estimAbsFR_mps is 1.491201 Verify wmd_spd_estimAbsRL_mps is 0.0038623 Verify wmd_spd_estimAbsRR_mps is 1.476545 Verify wmd_vel_velMargin_kts is 1.030767 Verify wmd_flg_spdCheckOkFL is 1 Verify wmd_flg_spdCheckOkFR is 0 Verify wmd_flg_spdCheckOkRL is 1 Verify wmd_flg_spdCheckOkRR is 0 Verify sod_pct_DCMUpperFrcLimPO is 0 Verify sod_pct_DCMLowerFrcLimPO is 7.5 Verify sod_flg_normal2waiting is 1 Verify sod_flg_maxPedalPos is 1 Verify sod_flg_zeroSpeed is 1 Verify sod_flg_startMoving is 0 Verify sod_flg_fullForceDemand is 1 Verify sod_flg_extndUppLwrLimCross is 1 Verify sod_flg_driverReqLwrThnLim is 0 Verify sod_flg_extendLimits2saturation is 1 Verify sod_flg_saturation2extendLimits is 1 Verify sod_flg_saturation2constrictLimits is 0 Verify sod_flg_constrictLimits2normal is 0 Verify sod_flg_constrictLimits2saturation is 1 Verify sod_flg_forwardDemand is 0 Verify sod_pct_prevUppFrcLim is 0 Verify sod_pct_prevLwrFrcLim is 3.5 Verify sod_flg_startMovingFiltered is 0 Verify bcd_enum_parkBrakeRequest is 0 Verify ntd_enum_parkBrakeRequest is 0 Verify ntd_enum_forceControlMode is 3 Verify ntd_enum_neutralSubMode is 4 Verify ntd_flg_neutralDisabled is 1 Verify ntd_flg_neutralScReset is 0 Verify ntd_flg_frcCtrlReset is 1 Verify ntd_f_neutralChange_kN is 771 Verify scd_pct_NLGforceDemand is -5 Verify scd_acc_dem_mps2 is 0.1962 Verify scd_vel_dem_kts is -0.43 Verify scd_vel_latched_kts is -0.43 Verify scd_pct_speedIterm is -5 Verify scd_pct_speedPterm is 0 Verify scd_pct_accelIterm is -5 Verify scd_pct_accelPterm is -0.5887527 Verify scd_enum_controlMode is 1 Verify scd_flg_delayActive is 0 Verify scd_flg_PIreset is 1 Verify scd_flg_noAuthorityReset is 1 Verify scd_pct_speedOut_pc is -5 Verify scd_pct_accelOut_pc is -5 Verify scd_tm_accel_s is 10 Verify scd_tm_delay_s is 0 Verify scd_tm_delayThres_s is 0 Verify scd_flg_noPilotBraking is 0 Verify scd_flg_zero2minimum is 0 Verify scd_flg_minimum2zero is 1 Verify scd_flg_factor2zero is 1 Verify scd_flg_minimum2factor is 0 Verify scd_flg_selectAccelProfileTarget is 0 Verify scd_fact_spdGainMod is 1 Verify scd_fact_accGainMod is 1 Verify scd_flg_holdIntSpeed is 0 Verify scd_flg_holdIntAccel is 1 Verify ppd_pct_driverRequest is 0 Verify ppd_flg_stopControl is 0 Verify ppd_pct_accelPedalPstRateLimit is 100 Verify ppd_flg_hydraulicBraking is 0 Verify ppd_p_tugBrakePresFilt_bar is 0.09 Verify ppd_vel_activeLimit_kts is -15 Verify ppd_pct_speedLimitPIOut is 0 Verify ppd_pct_activeUpperLimit is 0 Verify ppd_pct_activeLowerLimit is 0 Verify ppd_pct_accelLimitPIOut is 0 Verify ppd_pct_brkPdlFrcDemand is 0 Verify ppd_pct_driverForcePreLimited is -7.5 Verify ppd_pct_zeroControlPIOut is -1429.052 Verify ppd_pct_brkPedalPstRateLimit is 0.09 Verify ppd_pct_spdMaxLimit is 0 Verify ppd_pct_spdMinLimit is 7.5 Verify ppd_pct_maxAccelLimit is 0 Verify ppd_pct_minAccelLimit is 7.5 Verify ppd_flg_brkPdlPressed is 0 Verify ppd_flg_forwards is 0 Verify ppd_c_FNRfactor is -1 Verify ppd_pct_absAccelFrcEnv is 7.5 Verify ppd_flg_fnrSetNeutral is 0 Verify ppd_flg_setZeroAccelPedal is 0 Verify ppd_pct_zeroControlInit is -1529.052 Verify ppd_pct_zeroCtrlPedalLim is 1429.052 Verify ppd_pct_zeroCtrlNegLimDrv is -1529.052 Verify ppd_pct_zeroCtrlPosLimDrv is 1529.052 Verify ppd_pct_zeroCtrlNegLim is -1429.052 Verify ppd_pct_zeroCtrlPosLim is 1429.052 Verify ppd_flg_ZeroSpdHoldIntegrator is 0 Verify ppd_pct_zeroSpeedPTerm is 2.15 Verify ppd_pct_zeroSpeedITerm is -1531.202 Verify ppd_pct_throtPedPos is 100 Verify ppd_pct_brkPedalPos is 0.09 Verify cld_a_nwsDemand_deg is 0 Verify cld_flg_nwsDemandValid is 1 Verify cld_flg_latchCaptOrd is 0 Verify cld_flg_latchFoOrd is 0 Verify cld_flg_latchNwsAngDem is 0 Verify dwd_a_driverDemand_deg is 8.874725 Verify dwd_flg_driverTakeControl is 0 Verify dwd_enum_driverSteerActv is 2 Verify dwd_flg_negativeTurnAngle is 0 Verify dwd_flg_driverAngleReset is 0 Verify dwd_a_wheelAngleChange_deg is 0 Verify dwd_a_driverDemandUnFiltered_deg is 8.874725 Verify dwd_a_driverWheelInit_deg is 0 Verify dwd_flg_driverAngleInvalidLatched is 0 Verify msd_f_nlgTarget_kN is 0 Verify msd_pct_ATAC is 2 Verify msd_a_ATA_deg is 0 Verify msd_enum_forceControlMode is 5 Verify msd_a_steerDemand_deg is 3.147194 Verify msd_enum_atacLedRequest is 2 Verify msd_flg_applySpeedRateLimit is 0 Verify msd_enum_ATAtype is 3 Verify msd_enum_safetyReaction is 0 Verify msd_a_maxSteerLimit_deg is 3.147194 Verify msd_pct_nlgTarget is 0 Verify msd_x_minTurnCentre_m is 1.818701 Verify msd_flg_enableDriverSteering is 1 Verify msd_pct_driverAtacDemand is 2 Verify msd_a_nwsWhlAng_deg is 0.355 Verify msd_a_turret_deg is -180 Verify msd_flg_rampATAtoZero is 0 Verify msd_flg_rampATACtoZero is 0 Verify msd_pct_ATACsaved is 2 Verify msd_flg_turretAngleInvalidLatch is 0 Verify msd_a_turretAtaCorrection_deg is 180 Verify sod_enum_soState is 2 Verify scd_enum_delayMode is 0 Verify ppd_enum_dcmState is 1 | Normal |  | TXB-HLC-TC_2219 TXB-HLC-TC_2220 TXB-HLC-TC_2221 | High Level Test
TXB-HLC-TP_13761 | 4.1.2.6.0-2.85 |  |  | Procedure Step | 18 | At: 430 Set dcd_vel_tugWsFL_kts to -1.3 Set dcd_vel_tugWsFR_kts to -1.3 Set dcd_vel_tugWsRL_kts to -1.3 Set dcd_vel_tugWsRR_kts to -1.3 Set tdd_tq_wheelDemFR_Nm to -30000 Set tdd_tq_wheelDemFL_Nm to -30000 Set tdd_tq_wheelDemRR_Nm to -30000 Set tdd_tq_wheelDemRL_Nm to -30000 Set dcd_tq_absLimFL_Nm to 30000 Set dcd_tq_absLimFR_Nm to 30000 Set dcd_tq_absLimRL_Nm to 30000 Set dcd_tq_absLimRR_Nm to 30000 Set oad_a_steerAckmFL_deg to 89.99 Set oad_a_steerAckmFR_deg to 89.99 Set oad_a_steerAckmRL_deg to 89.99 Set oad_a_steerAckmRR_deg to 89.99 Set dcd_flg_speedFLValid to 1 Set dcd_flg_speedFRValid to 1 Set dcd_flg_speedRLValid to 1 Set dcd_flg_speedRRValid to 1 Set dbd_pct_acDcmUppFrcLim to -5 Set lvcd_enum_parkBrkReq to 1 Set mmd_enum_systemMode to 6 Set fed_f_nlgLongTyre_kN to 771 Set motfd_vel_desiredSpd_kts to 1 Set motfd_enum_accProfile to 2 Set motfd_flg_accDelayOvrd to 1 Set dbd_pct_acPcmUppFrcLim to 15 Set dbd_pct_acPcmLwrFrcLim to -5 Set bfd_flg_pilotBrakingFilt to 1 Set dbd_pct_acDcmLwrFrcLim to 10 Set fcd_f_dTerm_kN to 0 Set lvcd_pct_brkPedalPos to 0.09 Set lvcd_pct_throtPedPos to 95.1 Set lvcd_enum_fwdNeuRevPos to 2 Set lvcd_enum_parkBrakeStatus to 0 Set fcd_f_tractionDemand_kN to -170 Set lvcd_p_tugBrakePressure_bar to 0.09 Set tdd_f_negLimTractionTot_kN to -150 Set tdd_f_posLimTractionTot_kN to 150 Set fcd_k_setpointScaling to 1.32821 Set acd_a_nwsCapOrd_deg to 128 Set acd_a_nwsFoOrd_deg to 128 Set motfd_enum_acType to 42 Set acd_flg_nwsCapOrdValid to 1 Set acd_flg_nwsFoOrdValid to 1 Set acd_a_nwsWhlAngDem_deg to 0 Set acd_flg_nwsWhlAngDemValid to 1 Set swd_a_driverSteerWheel_deg to 0.75 Set lvcd_enum_operatStationPos to 1 Set smd_enum_safetyMode to 0 Set swd_flg_driverSteerWheelValid to 1 Set tasd_a_turret_deg to 180 Set atcd_pct_driverAtacDemand to 2 Set motfd_m_acWgt_t to 1 Set acd_flg_nwsWhlAngValid to 1 Set acd_a_nwsWhlAng_deg to 0.345 Set tasd_flg_turretValid to 1 Set atcd_flg_driverAtacValid to 1 Set drd_flg_connect to 0 Set swd_flg_sensorChange to 0 Set spb_all_params.spd_y_acCogH_m to 1 Set spb_all_params.spd_c_acNsdRollDg to 0.001 Set spb_all_params.spd_y_tur2AcMlg_m to 1 Set spb_all_params.spd_y_tur2AcRWheel_m to 1 Set spb_all_params.spd_flg_acArincAvailable to 1 Set spb_all_params.spd_y_tur2AcCog_m to 1 Set spb_all_params.spd_a_NLGsteerLimUpper_deg to 1 Set spb_all_params.spd_a_NLGsteerLimLower_deg to 0 Set spb_all_params.spd_f_tugMechBrakeLim_kN to 1 Set spb_all_params.spd_m_acMTOW_t to 1 Set spb_all_params.spd_y_tur2TugWheelLat_m to 1 Set spb_all_params.spd_y_tur2TugAxleF_m to 1 Set spb_all_params.spd_y_tur2TugAxleM_m to 1 Set spb_all_params.spd_y_tur2TugAxleR_m to 1 Set spb_all_params.spd_m_tugPltfm_kg to 1000 Set spb_all_params.spd_y_tugPltfmLink_m to 0.5 Set spb_all_params.spd_m_tug_kg to 20000 Set spb_all_params.spd_z_tugFinalDriveRatioWM to 1 Set spb_all_params.spd_y_tugTyreRadius_m to 0.2 Set spb_all_params.spd_a_tugWMmax_deg to 1 Set fed_enum_nlgLongTyreStatus to 1 Set smd_enum_safetyFailReason to 0 At: 440 Set dcd_vel_tugWsFL_kts to -1.4 Set dcd_vel_tugWsFR_kts to -1.4 Set dcd_vel_tugWsRL_kts to -1.4 Set dcd_vel_tugWsRR_kts to -1.4 Set tdd_tq_wheelDemFR_Nm to 30000 Set tdd_tq_wheelDemFL_Nm to 30000 Set tdd_tq_wheelDemRR_Nm to 30000 Set tdd_tq_wheelDemRL_Nm to 30000 Set dcd_tq_absLimFL_Nm to 0 Set dcd_tq_absLimFR_Nm to 0 Set dcd_tq_absLimRL_Nm to 0 Set dcd_tq_absLimRR_Nm to 0 Set oad_a_steerAckmFL_deg to -89.99 Set oad_a_steerAckmFR_deg to -89.99 Set oad_a_steerAckmRL_deg to -89.99 Set oad_a_steerAckmRR_deg to -89.99 Set dcd_flg_speedFLValid to 1 Set dcd_flg_speedFRValid to 1 Set dcd_flg_speedRLValid to 1 Set dcd_flg_speedRRValid to 1 Set dbd_pct_acDcmUppFrcLim to 10 Set lvcd_enum_parkBrkReq to 1 Set mmd_enum_systemMode to 6 Set fed_f_nlgLongTyre_kN to 771 Set motfd_vel_desiredSpd_kts to 1 Set motfd_enum_accProfile to 2 Set motfd_flg_accDelayOvrd to 1 Set dbd_pct_acPcmUppFrcLim to 15 Set dbd_pct_acPcmLwrFrcLim to -5 Set bfd_flg_pilotBrakingFilt to 1 Set dbd_pct_acDcmLwrFrcLim to 0 Set fcd_f_dTerm_kN to 0 Set lvcd_pct_brkPedalPos to 0.09 Set lvcd_pct_throtPedPos to 95.1 Set lvcd_enum_fwdNeuRevPos to 2 Set lvcd_enum_parkBrakeStatus to 0 Set fcd_f_tractionDemand_kN to -180 Set lvcd_p_tugBrakePressure_bar to 0.09 Set tdd_f_negLimTractionTot_kN to -150 Set tdd_f_posLimTractionTot_kN to 150 Set fcd_k_setpointScaling to 1.32821 Set acd_a_nwsCapOrd_deg to -128 Set acd_a_nwsFoOrd_deg to -128 Set motfd_enum_acType to 42 Set acd_flg_nwsCapOrdValid to 1 Set acd_flg_nwsFoOrdValid to 1 Set acd_a_nwsWhlAngDem_deg to 0 Set acd_flg_nwsWhlAngDemValid to 1 Set swd_a_driverSteerWheel_deg to 0.75 Set lvcd_enum_operatStationPos to 1 Set smd_enum_safetyMode to 0 Set swd_flg_driverSteerWheelValid to 1 Set tasd_a_turret_deg to 0 Set atcd_pct_driverAtacDemand to 2 Set motfd_m_acWgt_t to 1 Set acd_flg_nwsWhlAngValid to 1 Set acd_a_nwsWhlAng_deg to 0.355 Set tasd_flg_turretValid to 1 Set atcd_flg_driverAtacValid to 1 Set drd_flg_connect to 0 Set swd_flg_sensorChange to 0 Set spb_all_params.spd_y_acCogH_m to 1 Set spb_all_params.spd_c_acNsdRollDg to 0.001 Set spb_all_params.spd_y_tur2AcMlg_m to 1 Set spb_all_params.spd_y_tur2AcRWheel_m to 1 Set spb_all_params.spd_flg_acArincAvailable to 1 Set spb_all_params.spd_y_tur2AcCog_m to 1 Set spb_all_params.spd_a_NLGsteerLimUpper_deg to 1 Set spb_all_params.spd_a_NLGsteerLimLower_deg to 0 Set spb_all_params.spd_f_tugMechBrakeLim_kN to 1 Set spb_all_params.spd_m_acMTOW_t to 1 Set spb_all_params.spd_y_tur2TugWheelLat_m to 1 Set spb_all_params.spd_y_tur2TugAxleF_m to 1 Set spb_all_params.spd_y_tur2TugAxleM_m to 1 Set spb_all_params.spd_y_tur2TugAxleR_m to 1 Set spb_all_params.spd_m_tugPltfm_kg to 1000 Set spb_all_params.spd_y_tugPltfmLink_m to 0.5 Set spb_all_params.spd_m_tug_kg to 20000 Set spb_all_params.spd_z_tugFinalDriveRatioWM to 1 Set spb_all_params.spd_y_tugTyreRadius_m to 0.2 Set spb_all_params.spd_a_tugWMmax_deg to 1 Set fed_enum_nlgLongTyreStatus to 1 Set smd_enum_safetyFailReason to 0 At: 450 Set dcd_vel_tugWsFL_kts to -1.5 Set dcd_vel_tugWsFR_kts to -1.5 Set dcd_vel_tugWsRL_kts to -1.5 Set dcd_vel_tugWsRR_kts to -1.5 Set tdd_tq_wheelDemFR_Nm to -30000 Set tdd_tq_wheelDemFL_Nm to -30000 Set tdd_tq_wheelDemRR_Nm to -30000 Set tdd_tq_wheelDemRL_Nm to -30000 Set dcd_tq_absLimFL_Nm to 10 Set dcd_tq_absLimFR_Nm to 10 Set dcd_tq_absLimRL_Nm to 10 Set dcd_tq_absLimRR_Nm to 10 Set oad_a_steerAckmFL_deg to 89.99 Set oad_a_steerAckmFR_deg to 89.99 Set oad_a_steerAckmRL_deg to 89.99 Set oad_a_steerAckmRR_deg to 89.99 Set dcd_flg_speedFLValid to 1 Set dcd_flg_speedFRValid to 1 Set dcd_flg_speedRLValid to 1 Set dcd_flg_speedRRValid to 1 Set dbd_pct_acDcmUppFrcLim to 10 Set lvcd_enum_parkBrkReq to 1 Set mmd_enum_systemMode to 6 Set fed_f_nlgLongTyre_kN to 771 Set motfd_vel_desiredSpd_kts to 1 Set motfd_enum_accProfile to 2 Set motfd_flg_accDelayOvrd to 1 Set dbd_pct_acPcmUppFrcLim to 15 Set dbd_pct_acPcmLwrFrcLim to -5 Set bfd_flg_pilotBrakingFilt to 1 Set dbd_pct_acDcmLwrFrcLim to 10 Set fcd_f_dTerm_kN to 0 Set lvcd_pct_brkPedalPos to 0.09 Set lvcd_pct_throtPedPos to 95.1 Set lvcd_enum_fwdNeuRevPos to 2 Set lvcd_enum_parkBrakeStatus to 0 Set fcd_f_tractionDemand_kN to -190 Set lvcd_p_tugBrakePressure_bar to 0.09 Set tdd_f_negLimTractionTot_kN to -150 Set tdd_f_posLimTractionTot_kN to 90 Set fcd_k_setpointScaling to 1.32821 Set acd_a_nwsCapOrd_deg to 0.255 Set acd_a_nwsFoOrd_deg to 2.755 Set motfd_enum_acType to 42 Set acd_flg_nwsCapOrdValid to 1 Set acd_flg_nwsFoOrdValid to 1 Set acd_a_nwsWhlAngDem_deg to 0 Set acd_flg_nwsWhlAngDemValid to 1 Set swd_a_driverSteerWheel_deg to 0.75 Set lvcd_enum_operatStationPos to 1 Set smd_enum_safetyMode to 0 Set swd_flg_driverSteerWheelValid to 1 Set tasd_a_turret_deg to 0.255 Set atcd_pct_driverAtacDemand to 2 Set motfd_m_acWgt_t to 1 Set acd_flg_nwsWhlAngValid to 1 Set acd_a_nwsWhlAng_deg to 0.345 Set tasd_flg_turretValid to 1 Set atcd_flg_driverAtacValid to 1 Set drd_flg_connect to 0 Set swd_flg_sensorChange to 0 Set spb_all_params.spd_y_acCogH_m to 0.01 Set spb_all_params.spd_c_acNsdRollDg to 0.001 Set spb_all_params.spd_y_tur2AcMlg_m to 0.02 Set spb_all_params.spd_y_tur2AcRWheel_m to 4 Set spb_all_params.spd_flg_acArincAvailable to 1 Set spb_all_params.spd_y_tur2AcCog_m to 1 Set spb_all_params.spd_a_NLGsteerLimUpper_deg to 1 Set spb_all_params.spd_a_NLGsteerLimLower_deg to -90 Set spb_all_params.spd_f_tugMechBrakeLim_kN to 0.01 Set spb_all_params.spd_m_acMTOW_t to 1 Set spb_all_params.spd_y_tur2TugWheelLat_m to 0.1 Set spb_all_params.spd_y_tur2TugAxleF_m to 0.01 Set spb_all_params.spd_y_tur2TugAxleM_m to 0.1 Set spb_all_params.spd_y_tur2TugAxleR_m to 0.01 Set spb_all_params.spd_m_tugPltfm_kg to 1000 Set spb_all_params.spd_y_tugPltfmLink_m to 0.5 Set spb_all_params.spd_m_tug_kg to 20000 Set spb_all_params.spd_z_tugFinalDriveRatioWM to 60 Set spb_all_params.spd_y_tugTyreRadius_m to 0 Set spb_all_params.spd_a_tugWMmax_deg to 1 Set fed_enum_nlgLongTyreStatus to 1 Set smd_enum_safetyFailReason to 0 | At: 430 Verify wmd_vel_refWheelSpd_kts is -1.3 Verify wmd_acc_refWheelSpd_mps2 is -44.75666 Verify wmd_tq_absLimFL_Nm is 10 Verify wmd_tq_absLimFR_Nm is 0.1 Verify wmd_tq_absLimRL_Nm is 10 Verify wmd_tq_absLimRR_Nm is 0.1 Verify wmd_flg_refWheelSpdValid is 1 Verify wmd_idx_selectedWheeldIndex is 0 Verify wmd_vel_estWheelSpd_mps is -0.6687778 Verify wmd_vel_initSpdRef_mps is 0 Verify wmd_flg_braking is 0 Verify wmd_flg_latchSpdInvalid is 0 Verify wmd_a_totalDemFL_rad is 1.570622 Verify wmd_a_totalDemFR_rad is 1.570622 Verify wmd_a_totalDemRL_rad is 1.570622 Verify wmd_a_totalDemRR_rad is 1.570622 Verify wmd_vel_tugWsFL_mps is -0.6687778 Verify wmd_vel_tugWsFR_mps is -0.6687778 Verify wmd_vel_tugWsRL_mps is -0.6687778 Verify wmd_vel_tugWsRR_mps is -0.6687778 Verify wmd_spd_estimAbsFL_mps is 0.6687778 Verify wmd_spd_estimAbsFR_mps is 0.9458771 Verify wmd_spd_estimAbsRL_mps is 0.0001168 Verify wmd_spd_estimAbsRR_mps is 0.6688945 Verify wmd_vel_velMargin_kts is 2 Verify wmd_flg_spdCheckOkFL is 1 Verify wmd_flg_spdCheckOkFR is 1 Verify wmd_flg_spdCheckOkRL is 1 Verify wmd_flg_spdCheckOkRR is 1 Verify sod_pct_DCMUpperFrcLimPO is 0 Verify sod_pct_DCMLowerFrcLimPO is 7.5 Verify sod_flg_normal2waiting is 0 Verify sod_flg_maxPedalPos is 1 Verify sod_flg_zeroSpeed is 0 Verify sod_flg_startMoving is 1 Verify sod_flg_fullForceDemand is 1 Verify sod_flg_extndUppLwrLimCross is 1 Verify sod_flg_driverReqLwrThnLim is 0 Verify sod_flg_extendLimits2saturation is 1 Verify sod_flg_saturation2extendLimits is 0 Verify sod_flg_saturation2constrictLimits is 0 Verify sod_flg_constrictLimits2normal is 0 Verify sod_flg_constrictLimits2saturation is 1 Verify sod_flg_forwardDemand is 0 Verify sod_pct_prevUppFrcLim is 0 Verify sod_pct_prevLwrFrcLim is 7.5 Verify sod_flg_startMovingFiltered is 1 Verify bcd_enum_parkBrakeRequest is 0 Verify ntd_enum_parkBrakeRequest is 0 Verify ntd_enum_forceControlMode is 3 Verify ntd_enum_neutralSubMode is 4 Verify ntd_flg_neutralDisabled is 1 Verify ntd_flg_neutralScReset is 0 Verify ntd_flg_frcCtrlReset is 1 Verify ntd_f_neutralChange_kN is 771 Verify scd_pct_NLGforceDemand is -5 Verify scd_acc_dem_mps2 is 0.1962 Verify scd_vel_dem_kts is -1.3 Verify scd_vel_latched_kts is -1.3 Verify scd_pct_speedIterm is -5 Verify scd_pct_speedPterm is 0 Verify scd_pct_accelIterm is -5 Verify scd_pct_accelPterm is 83.1628 Verify scd_enum_controlMode is 1 Verify scd_flg_delayActive is 0 Verify scd_flg_PIreset is 1 Verify scd_flg_noAuthorityReset is 1 Verify scd_pct_speedOut_pc is -5 Verify scd_pct_accelOut_pc is 15 Verify scd_tm_accel_s is 0 Verify scd_tm_delay_s is 0 Verify scd_tm_delayThres_s is 0 Verify scd_flg_noPilotBraking is 0 Verify scd_flg_zero2minimum is 0 Verify scd_flg_minimum2zero is 1 Verify scd_flg_factor2zero is 1 Verify scd_flg_minimum2factor is 0 Verify scd_flg_selectAccelProfileTarget is 0 Verify scd_fact_spdGainMod is 1 Verify scd_fact_accGainMod is 1 Verify scd_flg_holdIntSpeed is 0 Verify scd_flg_holdIntAccel is 1 Verify ppd_pct_driverRequest is 0 Verify ppd_flg_stopControl is 0 Verify ppd_pct_accelPedalPstRateLimit is 95.1 Verify ppd_flg_hydraulicBraking is 0 Verify ppd_p_tugBrakePresFilt_bar is 0.09 Verify ppd_vel_activeLimit_kts is -15 Verify ppd_pct_speedLimitPIOut is 0 Verify ppd_pct_activeUpperLimit is 0 Verify ppd_pct_activeLowerLimit is 0 Verify ppd_pct_accelLimitPIOut is 0 Verify ppd_pct_brkPdlFrcDemand is 0 Verify ppd_pct_driverForcePreLimited is -7.1325 Verify ppd_pct_zeroControlPIOut is -1529.052 Verify ppd_pct_brkPedalPstRateLimit is 0.09 Verify ppd_pct_spdMaxLimit is 0 Verify ppd_pct_spdMinLimit is 7.5 Verify ppd_pct_maxAccelLimit is 0 Verify ppd_pct_minAccelLimit is 7.5 Verify ppd_flg_brkPdlPressed is 0 Verify ppd_flg_forwards is 0 Verify ppd_c_FNRfactor is -1 Verify ppd_pct_absAccelFrcEnv is 7.5 Verify ppd_flg_fnrSetNeutral is 0 Verify ppd_flg_setZeroAccelPedal is 0 Verify ppd_pct_zeroControlInit is -1630.989 Verify ppd_pct_zeroCtrlPedalLim is 1530.989 Verify ppd_pct_zeroCtrlNegLimDrv is -1529.052 Verify ppd_pct_zeroCtrlPosLimDrv is 1529.052 Verify ppd_pct_zeroCtrlNegLim is -1529.052 Verify ppd_pct_zeroCtrlPosLim is 1529.052 Verify ppd_flg_ZeroSpdHoldIntegrator is 0 Verify ppd_pct_zeroSpeedPTerm is 6.5 Verify ppd_pct_zeroSpeedITerm is -1637.489 Verify ppd_pct_throtPedPos is 95.1 Verify ppd_pct_brkPedalPos is 0.09 Verify cld_a_nwsDemand_deg is 0 Verify cld_flg_nwsDemandValid is 1 Verify cld_flg_latchCaptOrd is 0 Verify cld_flg_latchFoOrd is 0 Verify cld_flg_latchNwsAngDem is 0 Verify dwd_a_driverDemand_deg is 8.874725 Verify dwd_flg_driverTakeControl is 0 Verify dwd_enum_driverSteerActv is 2 Verify dwd_flg_negativeTurnAngle is 0 Verify dwd_flg_driverAngleReset is 0 Verify dwd_a_wheelAngleChange_deg is 0 Verify dwd_a_driverDemandUnFiltered_deg is 8.874725 Verify dwd_a_driverWheelInit_deg is 0 Verify dwd_flg_driverAngleInvalidLatched is 0 Verify msd_f_nlgTarget_kN is 0 Verify msd_pct_ATAC is 2 Verify msd_a_ATA_deg is 0 Verify msd_enum_forceControlMode is 5 Verify msd_a_steerDemand_deg is 0.4957123 Verify msd_enum_atacLedRequest is 2 Verify msd_flg_applySpeedRateLimit is 0 Verify msd_enum_ATAtype is 3 Verify msd_enum_safetyReaction is 0 Verify msd_a_maxSteerLimit_deg is 0.4957123 Verify msd_pct_nlgTarget is 0 Verify msd_x_minTurnCentre_m is 115.5801 Verify msd_flg_enableDriverSteering is 1 Verify msd_pct_driverAtacDemand is 2 Verify msd_a_nwsWhlAng_deg is 0.345 Verify msd_a_turret_deg is 180 Verify msd_flg_rampATAtoZero is 0 Verify msd_flg_rampATACtoZero is 0 Verify msd_pct_ATACsaved is 2 Verify msd_flg_turretAngleInvalidLatch is 0 Verify msd_a_turretAtaCorrection_deg is -180 Verify sod_enum_soState is 3 Verify scd_enum_delayMode is 0 Verify ppd_enum_dcmState is 1 At: 440 Verify wmd_vel_refWheelSpd_kts is -1.4 Verify wmd_acc_refWheelSpd_mps2 is -5.144447 Verify wmd_tq_absLimFL_Nm is 0 Verify wmd_tq_absLimFR_Nm is 0 Verify wmd_tq_absLimRL_Nm is 0 Verify wmd_tq_absLimRR_Nm is 0 Verify wmd_flg_refWheelSpdValid is 1 Verify wmd_idx_selectedWheeldIndex is 0 Verify wmd_vel_estWheelSpd_mps is -0.7202222 Verify wmd_vel_initSpdRef_mps is 0 Verify wmd_flg_braking is 1 Verify wmd_flg_latchSpdInvalid is 0 Verify wmd_a_totalDemFL_rad is -1.570622 Verify wmd_a_totalDemFR_rad is -1.570622 Verify wmd_a_totalDemRL_rad is -1.570622 Verify wmd_a_totalDemRR_rad is -1.570622 Verify wmd_vel_tugWsFL_mps is -0.7202222 Verify wmd_vel_tugWsFR_mps is -0.7202222 Verify wmd_vel_tugWsRL_mps is -0.7202222 Verify wmd_vel_tugWsRR_mps is -0.7202222 Verify wmd_spd_estimAbsFL_mps is 0.7202222 Verify wmd_spd_estimAbsFR_mps is 1.018459 Verify wmd_spd_estimAbsRL_mps is 0.0001258 Verify wmd_spd_estimAbsRR_mps is 0.7200965 Verify wmd_vel_velMargin_kts is 2 Verify wmd_flg_spdCheckOkFL is 1 Verify wmd_flg_spdCheckOkFR is 1 Verify wmd_flg_spdCheckOkRL is 1 Verify wmd_flg_spdCheckOkRR is 1 Verify sod_pct_DCMUpperFrcLimPO is 0 Verify sod_pct_DCMLowerFrcLimPO is 7.5 Verify sod_flg_normal2waiting is 0 Verify sod_flg_maxPedalPos is 1 Verify sod_flg_zeroSpeed is 0 Verify sod_flg_startMoving is 1 Verify sod_flg_fullForceDemand is 1 Verify sod_flg_extndUppLwrLimCross is 0 Verify sod_flg_driverReqLwrThnLim is 0 Verify sod_flg_extendLimits2saturation is 1 Verify sod_flg_saturation2extendLimits is 0 Verify sod_flg_saturation2constrictLimits is 0 Verify sod_flg_constrictLimits2normal is 1 Verify sod_flg_constrictLimits2saturation is 1 Verify sod_flg_forwardDemand is 0 Verify sod_pct_prevUppFrcLim is 0 Verify sod_pct_prevLwrFrcLim is 7.5 Verify sod_flg_startMovingFiltered is 1 Verify bcd_enum_parkBrakeRequest is 0 Verify ntd_enum_parkBrakeRequest is 0 Verify ntd_enum_forceControlMode is 3 Verify ntd_enum_neutralSubMode is 4 Verify ntd_flg_neutralDisabled is 1 Verify ntd_flg_neutralScReset is 0 Verify ntd_flg_frcCtrlReset is 1 Verify ntd_f_neutralChange_kN is 771 Verify scd_pct_NLGforceDemand is -5 Verify scd_acc_dem_mps2 is 0.1962 Verify scd_vel_dem_kts is -1.4 Verify scd_vel_latched_kts is -1.4 Verify scd_pct_speedIterm is -5 Verify scd_pct_speedPterm is 0 Verify scd_pct_accelIterm is -5 Verify scd_pct_accelPterm is 9.880198 Verify scd_enum_controlMode is 1 Verify scd_flg_delayActive is 0 Verify scd_flg_PIreset is 1 Verify scd_flg_noAuthorityReset is 1 Verify scd_pct_speedOut_pc is -5 Verify scd_pct_accelOut_pc is 4.880198 Verify scd_tm_accel_s is 0 Verify scd_tm_delay_s is 0 Verify scd_tm_delayThres_s is 0 Verify scd_flg_noPilotBraking is 0 Verify scd_flg_zero2minimum is 0 Verify scd_flg_minimum2zero is 1 Verify scd_flg_factor2zero is 1 Verify scd_flg_minimum2factor is 0 Verify scd_flg_selectAccelProfileTarget is 0 Verify scd_fact_spdGainMod is 1 Verify scd_fact_accGainMod is 1 Verify scd_flg_holdIntSpeed is 0 Verify scd_flg_holdIntAccel is 0 Verify ppd_pct_driverRequest is 0 Verify ppd_flg_stopControl is 0 Verify ppd_pct_accelPedalPstRateLimit is 95.1 Verify ppd_flg_hydraulicBraking is 0 Verify ppd_p_tugBrakePresFilt_bar is 0.09 Verify ppd_vel_activeLimit_kts is -15 Verify ppd_pct_speedLimitPIOut is 0 Verify ppd_pct_activeUpperLimit is 0 Verify ppd_pct_activeLowerLimit is 0 Verify ppd_pct_accelLimitPIOut is 0 Verify ppd_pct_brkPdlFrcDemand is 0 Verify ppd_pct_driverForcePreLimited is -7.1325 Verify ppd_pct_zeroControlPIOut is -1529.052 Verify ppd_pct_brkPedalPstRateLimit is 0.09 Verify ppd_pct_spdMaxLimit is 0 Verify ppd_pct_spdMinLimit is 7.5 Verify ppd_pct_maxAccelLimit is 0 Verify ppd_pct_minAccelLimit is 7.5 Verify ppd_flg_brkPdlPressed is 0 Verify ppd_flg_forwards is 0 Verify ppd_c_FNRfactor is -1 Verify ppd_pct_absAccelFrcEnv is 7.5 Verify ppd_flg_fnrSetNeutral is 0 Verify ppd_flg_setZeroAccelPedal is 0 Verify ppd_pct_zeroControlInit is -1732.926 Verify ppd_pct_zeroCtrlPedalLim is 1632.926 Verify ppd_pct_zeroCtrlNegLimDrv is -1529.052 Verify ppd_pct_zeroCtrlPosLimDrv is 1529.052 Verify ppd_pct_zeroCtrlNegLim is -1529.052 Verify ppd_pct_zeroCtrlPosLim is 1529.052 Verify ppd_flg_ZeroSpdHoldIntegrator is 0 Verify ppd_pct_zeroSpeedPTerm is 7 Verify ppd_pct_zeroSpeedITerm is -1739.926 Verify ppd_pct_throtPedPos is 95.1 Verify ppd_pct_brkPedalPos is 0.09 Verify cld_a_nwsDemand_deg is 0 Verify cld_flg_nwsDemandValid is 1 Verify cld_flg_latchCaptOrd is 0 Verify cld_flg_latchFoOrd is 0 Verify cld_flg_latchNwsAngDem is 0 Verify dwd_a_driverDemand_deg is 8.874725 Verify dwd_flg_driverTakeControl is 0 Verify dwd_enum_driverSteerActv is 2 Verify dwd_flg_negativeTurnAngle is 0 Verify dwd_flg_driverAngleReset is 0 Verify dwd_a_wheelAngleChange_deg is 0 Verify dwd_a_driverDemandUnFiltered_deg is 8.874725 Verify dwd_a_driverWheelInit_deg is 0 Verify dwd_flg_driverAngleInvalidLatched is 0 Verify msd_f_nlgTarget_kN is 0 Verify msd_pct_ATAC is 2 Verify msd_a_ATA_deg is 0 Verify msd_enum_forceControlMode is 5 Verify msd_a_steerDemand_deg is 0.4957123 Verify msd_enum_atacLedRequest is 2 Verify msd_flg_applySpeedRateLimit is 0 Verify msd_enum_ATAtype is 3 Verify msd_enum_safetyReaction is 0 Verify msd_a_maxSteerLimit_deg is 0.4957123 Verify msd_pct_nlgTarget is 0 Verify msd_x_minTurnCentre_m is 115.5801 Verify msd_flg_enableDriverSteering is 1 Verify msd_pct_driverAtacDemand is 2 Verify msd_a_nwsWhlAng_deg is 0.355 Verify msd_a_turret_deg is 0 Verify msd_flg_rampATAtoZero is 0 Verify msd_flg_rampATACtoZero is 0 Verify msd_pct_ATACsaved is 2 Verify msd_flg_turretAngleInvalidLatch is 0 Verify msd_a_turretAtaCorrection_deg is 0 Verify sod_enum_soState is 3 Verify scd_enum_delayMode is 0 Verify ppd_enum_dcmState is 1 At: 450 Verify wmd_vel_refWheelSpd_kts is -1.5 Verify wmd_acc_refWheelSpd_mps2 is -5.144441 Verify wmd_tq_absLimFL_Nm is 0 Verify wmd_tq_absLimFR_Nm is 30000 Verify wmd_tq_absLimRL_Nm is 30000 Verify wmd_tq_absLimRR_Nm is 30000 Verify wmd_flg_refWheelSpdValid is 1 Verify wmd_idx_selectedWheeldIndex is 0 Verify wmd_vel_estWheelSpd_mps is -0.7716666 Verify wmd_vel_initSpdRef_mps is 0 Verify wmd_flg_braking is 0 Verify wmd_flg_latchSpdInvalid is 0 Verify wmd_a_totalDemFL_rad is 1.570622 Verify wmd_a_totalDemFR_rad is 1.570622 Verify wmd_a_totalDemRL_rad is 1.570622 Verify wmd_a_totalDemRR_rad is 1.570622 Verify wmd_vel_tugWsFL_mps is -0.7716666 Verify wmd_vel_tugWsFR_mps is -0.7716666 Verify wmd_vel_tugWsRL_mps is -0.7716666 Verify wmd_vel_tugWsRR_mps is -0.7716666 Verify wmd_spd_estimAbsFL_mps is 0.7716666 Verify wmd_spd_estimAbsFR_mps is 5.202131 Verify wmd_spd_estimAbsRL_mps is 0.0134733 Verify wmd_spd_estimAbsRR_mps is 5.151006 Verify wmd_vel_velMargin_kts is 1.030764 Verify wmd_flg_spdCheckOkFL is 1 Verify wmd_flg_spdCheckOkFR is 0 Verify wmd_flg_spdCheckOkRL is 0 Verify wmd_flg_spdCheckOkRR is 0 Verify sod_pct_DCMUpperFrcLimPO is 0 Verify sod_pct_DCMLowerFrcLimPO is 7.5 Verify sod_flg_normal2waiting is 0 Verify sod_flg_maxPedalPos is 1 Verify sod_flg_zeroSpeed is 0 Verify sod_flg_startMoving is 1 Verify sod_flg_fullForceDemand is 1 Verify sod_flg_extndUppLwrLimCross is 1 Verify sod_flg_driverReqLwrThnLim is 0 Verify sod_flg_extendLimits2saturation is 1 Verify sod_flg_saturation2extendLimits is 0 Verify sod_flg_saturation2constrictLimits is 0 Verify sod_flg_constrictLimits2normal is 0 Verify sod_flg_constrictLimits2saturation is 1 Verify sod_flg_forwardDemand is 0 Verify sod_pct_prevUppFrcLim is 0 Verify sod_pct_prevLwrFrcLim is 7.5 Verify sod_flg_startMovingFiltered is 1 Verify bcd_enum_parkBrakeRequest is 0 Verify ntd_enum_parkBrakeRequest is 0 Verify ntd_enum_forceControlMode is 3 Verify ntd_enum_neutralSubMode is 4 Verify ntd_flg_neutralDisabled is 1 Verify ntd_flg_neutralScReset is 0 Verify ntd_flg_frcCtrlReset is 1 Verify ntd_f_neutralChange_kN is 771 Verify scd_pct_NLGforceDemand is -5 Verify scd_acc_dem_mps2 is 0.1962 Verify scd_vel_dem_kts is -1.5 Verify scd_vel_latched_kts is -1.5 Verify scd_pct_speedIterm is -5 Verify scd_pct_speedPterm is 0 Verify scd_pct_accelIterm is -5 Verify scd_pct_accelPterm is 9.880186 Verify scd_enum_controlMode is 1 Verify scd_flg_delayActive is 0 Verify scd_flg_PIreset is 1 Verify scd_flg_noAuthorityReset is 1 Verify scd_pct_speedOut_pc is -5 Verify scd_pct_accelOut_pc is 4.880186 Verify scd_tm_accel_s is 0 Verify scd_tm_delay_s is 0 Verify scd_tm_delayThres_s is 0 Verify scd_flg_noPilotBraking is 0 Verify scd_flg_zero2minimum is 0 Verify scd_flg_minimum2zero is 1 Verify scd_flg_factor2zero is 1 Verify scd_flg_minimum2factor is 0 Verify scd_flg_selectAccelProfileTarget is 0 Verify scd_fact_spdGainMod is 1 Verify scd_fact_accGainMod is 1 Verify scd_flg_holdIntSpeed is 0 Verify scd_flg_holdIntAccel is 0 Verify ppd_pct_driverRequest is 0 Verify ppd_flg_stopControl is 0 Verify ppd_pct_accelPedalPstRateLimit is 95.1 Verify ppd_flg_hydraulicBraking is 0 Verify ppd_p_tugBrakePresFilt_bar is 0.09 Verify ppd_vel_activeLimit_kts is -15 Verify ppd_pct_speedLimitPIOut is 0 Verify ppd_pct_activeUpperLimit is 0 Verify ppd_pct_activeLowerLimit is 0 Verify ppd_pct_accelLimitPIOut is 0 Verify ppd_pct_brkPdlFrcDemand is 0 Verify ppd_pct_driverForcePreLimited is -7.1325 Verify ppd_pct_zeroControlPIOut is -1529.052 Verify ppd_pct_brkPedalPstRateLimit is 0.09 Verify ppd_pct_spdMaxLimit is 0 Verify ppd_pct_spdMinLimit is 7.5 Verify ppd_pct_maxAccelLimit is 0 Verify ppd_pct_minAccelLimit is 7.5 Verify ppd_flg_brkPdlPressed is 0 Verify ppd_flg_forwards is 0 Verify ppd_c_FNRfactor is -1 Verify ppd_pct_absAccelFrcEnv is 7.5 Verify ppd_flg_fnrSetNeutral is 0 Verify ppd_flg_setZeroAccelPedal is 0 Verify ppd_pct_zeroControlInit is -1834.862 Verify ppd_pct_zeroCtrlPedalLim is 1734.862 Verify ppd_pct_zeroCtrlNegLimDrv is -1529.052 Verify ppd_pct_zeroCtrlPosLimDrv is 917.4312 Verify ppd_pct_zeroCtrlNegLim is -1529.052 Verify ppd_pct_zeroCtrlPosLim is 917.4312 Verify ppd_flg_ZeroSpdHoldIntegrator is 0 Verify ppd_pct_zeroSpeedPTerm is 7.5 Verify ppd_pct_zeroSpeedITerm is -1842.362 Verify ppd_pct_throtPedPos is 95.1 Verify ppd_pct_brkPedalPos is 0.09 Verify cld_a_nwsDemand_deg is 0 Verify cld_flg_nwsDemandValid is 1 Verify cld_flg_latchCaptOrd is 0 Verify cld_flg_latchFoOrd is 0 Verify cld_flg_latchNwsAngDem is 0 Verify dwd_a_driverDemand_deg is 8.874725 Verify dwd_flg_driverTakeControl is 0 Verify dwd_enum_driverSteerActv is 2 Verify dwd_flg_negativeTurnAngle is 0 Verify dwd_flg_driverAngleReset is 0 Verify dwd_a_wheelAngleChange_deg is 0 Verify dwd_a_driverDemandUnFiltered_deg is 8.874725 Verify dwd_a_driverWheelInit_deg is 0 Verify dwd_flg_driverAngleInvalidLatched is 0 Verify msd_f_nlgTarget_kN is 0 Verify msd_pct_ATAC is 2 Verify msd_a_ATA_deg is 0 Verify msd_enum_forceControlMode is 5 Verify msd_a_steerDemand_deg is 3.147194 Verify msd_enum_atacLedRequest is 2 Verify msd_flg_applySpeedRateLimit is 0 Verify msd_enum_ATAtype is 3 Verify msd_enum_safetyReaction is 0 Verify msd_a_maxSteerLimit_deg is 3.147194 Verify msd_pct_nlgTarget is 0 Verify msd_x_minTurnCentre_m is 1.818701 Verify msd_flg_enableDriverSteering is 1 Verify msd_pct_driverAtacDemand is 2 Verify msd_a_nwsWhlAng_deg is 0.345 Verify msd_a_turret_deg is 0.255 Verify msd_flg_rampATAtoZero is 0 Verify msd_flg_rampATACtoZero is 0 Verify msd_pct_ATACsaved is 2 Verify msd_flg_turretAngleInvalidLatch is 0 Verify msd_a_turretAtaCorrection_deg is -0.255 Verify sod_enum_soState is 3 Verify scd_enum_delayMode is 0 Verify ppd_enum_dcmState is 1 | Normal |  | TXB-HLC-TC_2248 TXB-HLC-TC_2257 | High Level Test
TXB-HLC-TP_13762 | 4.1.2.6.0-2.86 |  |  | Procedure Step | 18 | At: 460 Set dcd_vel_tugWsFL_kts to -0.7 Set dcd_vel_tugWsFR_kts to -0.7 Set dcd_vel_tugWsRL_kts to -0.7 Set dcd_vel_tugWsRR_kts to -0.7 Set tdd_tq_wheelDemFR_Nm to 15000 Set tdd_tq_wheelDemFL_Nm to 18000 Set tdd_tq_wheelDemRR_Nm to 14000 Set tdd_tq_wheelDemRL_Nm to 12000 Set dcd_tq_absLimFL_Nm to 12000 Set dcd_tq_absLimFR_Nm to 15000 Set dcd_tq_absLimRL_Nm to 18000 Set dcd_tq_absLimRR_Nm to 14000 Set oad_a_steerAckmFL_deg to 0 Set oad_a_steerAckmFR_deg to 0 Set oad_a_steerAckmRL_deg to 0 Set oad_a_steerAckmRR_deg to 0 Set dcd_flg_speedFLValid to 1 Set dcd_flg_speedFRValid to 1 Set dcd_flg_speedRLValid to 1 Set dcd_flg_speedRRValid to 1 Set dbd_pct_acDcmUppFrcLim to -1 Set lvcd_enum_parkBrkReq to 1 Set mmd_enum_systemMode to 6 Set fed_f_nlgLongTyre_kN to 771 Set motfd_vel_desiredSpd_kts to 1 Set motfd_enum_accProfile to 2 Set motfd_flg_accDelayOvrd to 1 Set dbd_pct_acPcmUppFrcLim to 15 Set dbd_pct_acPcmLwrFrcLim to -5 Set bfd_flg_pilotBrakingFilt to 1 Set dbd_pct_acDcmLwrFrcLim to -1 Set fcd_f_dTerm_kN to 0 Set lvcd_pct_brkPedalPos to 0.09 Set lvcd_pct_throtPedPos to 95.1 Set lvcd_enum_fwdNeuRevPos to 2 Set lvcd_enum_parkBrakeStatus to 0 Set fcd_f_tractionDemand_kN to 20 Set lvcd_p_tugBrakePressure_bar to 0.09 Set tdd_f_negLimTractionTot_kN to -250 Set tdd_f_posLimTractionTot_kN to 0 Set fcd_k_setpointScaling to 1.32821 Set acd_a_nwsCapOrd_deg to 0.265 Set acd_a_nwsFoOrd_deg to 2.765 Set motfd_enum_acType to 42 Set acd_flg_nwsCapOrdValid to 1 Set acd_flg_nwsFoOrdValid to 1 Set acd_a_nwsWhlAngDem_deg to 0 Set acd_flg_nwsWhlAngDemValid to 1 Set swd_a_driverSteerWheel_deg to 0.5 Set lvcd_enum_operatStationPos to 1 Set smd_enum_safetyMode to 0 Set swd_flg_driverSteerWheelValid to 1 Set tasd_a_turret_deg to 0.765 Set atcd_pct_driverAtacDemand to 2 Set motfd_m_acWgt_t to 1 Set acd_flg_nwsWhlAngValid to 1 Set acd_a_nwsWhlAng_deg to 0.855 Set tasd_flg_turretValid to 1 Set atcd_flg_driverAtacValid to 1 Set drd_flg_connect to 0 Set swd_flg_sensorChange to 0 Set spb_all_params.spd_y_acCogH_m to 10 Set spb_all_params.spd_c_acNsdRollDg to 1 Set spb_all_params.spd_y_tur2AcMlg_m to 75 Set spb_all_params.spd_y_tur2AcRWheel_m to 100 Set spb_all_params.spd_flg_acArincAvailable to 1 Set spb_all_params.spd_y_tur2AcCog_m to 75 Set spb_all_params.spd_a_NLGsteerLimUpper_deg to 90 Set spb_all_params.spd_a_NLGsteerLimLower_deg to 0 Set spb_all_params.spd_f_tugMechBrakeLim_kN to 200 Set spb_all_params.spd_m_acMTOW_t to 500 Set spb_all_params.spd_y_tur2TugWheelLat_m to 5 Set spb_all_params.spd_y_tur2TugAxleF_m to 6 Set spb_all_params.spd_y_tur2TugAxleM_m to 6 Set spb_all_params.spd_y_tur2TugAxleR_m to 6 Set spb_all_params.spd_m_tugPltfm_kg to 10000 Set spb_all_params.spd_y_tugPltfmLink_m to 1.5 Set spb_all_params.spd_m_tug_kg to 50000 Set spb_all_params.spd_z_tugFinalDriveRatioWM to 60 Set spb_all_params.spd_y_tugTyreRadius_m to 0.9 Set spb_all_params.spd_a_tugWMmax_deg to 90 Set fed_enum_nlgLongTyreStatus to 1 Set smd_enum_safetyFailReason to 0 At: 470 Set dcd_vel_tugWsFL_kts to -1.6 Set dcd_vel_tugWsFR_kts to -1.6 Set dcd_vel_tugWsRL_kts to -1.6 Set dcd_vel_tugWsRR_kts to -1.6 Set tdd_tq_wheelDemFR_Nm to 15000 Set tdd_tq_wheelDemFL_Nm to 18000 Set tdd_tq_wheelDemRR_Nm to 14000 Set tdd_tq_wheelDemRL_Nm to 12000 Set dcd_tq_absLimFL_Nm to 12000 Set dcd_tq_absLimFR_Nm to 15000 Set dcd_tq_absLimRL_Nm to 18000 Set dcd_tq_absLimRR_Nm to 14000 Set oad_a_steerAckmFL_deg to 0 Set oad_a_steerAckmFR_deg to 0 Set oad_a_steerAckmRL_deg to 0 Set oad_a_steerAckmRR_deg to 0 Set dcd_flg_speedFLValid to 1 Set dcd_flg_speedFRValid to 1 Set dcd_flg_speedRLValid to 1 Set dcd_flg_speedRRValid to 1 Set dbd_pct_acDcmUppFrcLim to 4 Set lvcd_enum_parkBrkReq to 1 Set mmd_enum_systemMode to 6 Set fed_f_nlgLongTyre_kN to 771 Set motfd_vel_desiredSpd_kts to 1 Set motfd_enum_accProfile to 2 Set motfd_flg_accDelayOvrd to 1 Set dbd_pct_acPcmUppFrcLim to 15 Set dbd_pct_acPcmLwrFrcLim to -5 Set bfd_flg_pilotBrakingFilt to 1 Set dbd_pct_acDcmLwrFrcLim to 10 Set fcd_f_dTerm_kN to 76.5 Set lvcd_pct_brkPedalPos to 0.09 Set lvcd_pct_throtPedPos to 100 Set lvcd_enum_fwdNeuRevPos to 2 Set lvcd_enum_parkBrakeStatus to 0 Set fcd_f_tractionDemand_kN to -175 Set lvcd_p_tugBrakePressure_bar to 0.09 Set tdd_f_negLimTractionTot_kN to -175 Set tdd_f_posLimTractionTot_kN to 50 Set fcd_k_setpointScaling to 1.32821 Set acd_a_nwsCapOrd_deg to 0.255 Set acd_a_nwsFoOrd_deg to 2.755 Set motfd_enum_acType to 42 Set acd_flg_nwsCapOrdValid to 1 Set acd_flg_nwsFoOrdValid to 1 Set acd_a_nwsWhlAngDem_deg to 0 Set acd_flg_nwsWhlAngDemValid to 1 Set swd_a_driverSteerWheel_deg to 0.75 Set lvcd_enum_operatStationPos to 1 Set smd_enum_safetyMode to 0 Set swd_flg_driverSteerWheelValid to 1 Set tasd_a_turret_deg to 1.005 Set atcd_pct_driverAtacDemand to 2 Set motfd_m_acWgt_t to 1 Set acd_flg_nwsWhlAngValid to 1 Set acd_a_nwsWhlAng_deg to 1.095 Set tasd_flg_turretValid to 1 Set atcd_flg_driverAtacValid to 1 Set drd_flg_connect to 0 Set swd_flg_sensorChange to 0 Set spb_all_params.spd_y_acCogH_m to 10 Set spb_all_params.spd_c_acNsdRollDg to 1 Set spb_all_params.spd_y_tur2AcMlg_m to 75 Set spb_all_params.spd_y_tur2AcRWheel_m to 100 Set spb_all_params.spd_flg_acArincAvailable to 1 Set spb_all_params.spd_y_tur2AcCog_m to 75 Set spb_all_params.spd_a_NLGsteerLimUpper_deg to 90 Set spb_all_params.spd_a_NLGsteerLimLower_deg to 0 Set spb_all_params.spd_f_tugMechBrakeLim_kN to 200 Set spb_all_params.spd_m_acMTOW_t to 500 Set spb_all_params.spd_y_tur2TugWheelLat_m to 5 Set spb_all_params.spd_y_tur2TugAxleF_m to 6 Set spb_all_params.spd_y_tur2TugAxleM_m to 6 Set spb_all_params.spd_y_tur2TugAxleR_m to 6 Set spb_all_params.spd_m_tugPltfm_kg to 10000 Set spb_all_params.spd_y_tugPltfmLink_m to 1.5 Set spb_all_params.spd_m_tug_kg to 50000 Set spb_all_params.spd_z_tugFinalDriveRatioWM to 60 Set spb_all_params.spd_y_tugTyreRadius_m to 0.9 Set spb_all_params.spd_a_tugWMmax_deg to 90 Set fed_enum_nlgLongTyreStatus to 1 Set smd_enum_safetyFailReason to 0 At: 480 Set dcd_vel_tugWsFL_kts to -1.7 Set dcd_vel_tugWsFR_kts to -1.7 Set dcd_vel_tugWsRL_kts to -1.7 Set dcd_vel_tugWsRR_kts to -1.7 Set tdd_tq_wheelDemFR_Nm to 15000 Set tdd_tq_wheelDemFL_Nm to 18000 Set tdd_tq_wheelDemRR_Nm to 14000 Set tdd_tq_wheelDemRL_Nm to 12000 Set dcd_tq_absLimFL_Nm to 12000 Set dcd_tq_absLimFR_Nm to 15000 Set dcd_tq_absLimRL_Nm to 18000 Set dcd_tq_absLimRR_Nm to 14000 Set oad_a_steerAckmFL_deg to 0 Set oad_a_steerAckmFR_deg to 0 Set oad_a_steerAckmRL_deg to 0 Set oad_a_steerAckmRR_deg to 0 Set dcd_flg_speedFLValid to 1 Set dcd_flg_speedFRValid to 1 Set dcd_flg_speedRLValid to 1 Set dcd_flg_speedRRValid to 1 Set dbd_pct_acDcmUppFrcLim to 4 Set lvcd_enum_parkBrkReq to 1 Set mmd_enum_systemMode to 6 Set fed_f_nlgLongTyre_kN to 771 Set motfd_vel_desiredSpd_kts to 1 Set motfd_enum_accProfile to 2 Set motfd_flg_accDelayOvrd to 1 Set dbd_pct_acPcmUppFrcLim to 15 Set dbd_pct_acPcmLwrFrcLim to -5 Set bfd_flg_pilotBrakingFilt to 1 Set dbd_pct_acDcmLwrFrcLim to 10 Set fcd_f_dTerm_kN to 76.5 Set lvcd_pct_brkPedalPos to 0.09 Set lvcd_pct_throtPedPos to 100 Set lvcd_enum_fwdNeuRevPos to 2 Set lvcd_enum_parkBrakeStatus to 0 Set fcd_f_tractionDemand_kN to -175 Set lvcd_p_tugBrakePressure_bar to 0.09 Set tdd_f_negLimTractionTot_kN to -175 Set tdd_f_posLimTractionTot_kN to 50 Set fcd_k_setpointScaling to 1.32821 Set acd_a_nwsCapOrd_deg to 0.255 Set acd_a_nwsFoOrd_deg to 2.755 Set motfd_enum_acType to 42 Set acd_flg_nwsCapOrdValid to 1 Set acd_flg_nwsFoOrdValid to 1 Set acd_a_nwsWhlAngDem_deg to 0 Set acd_flg_nwsWhlAngDemValid to 1 Set swd_a_driverSteerWheel_deg to 0.75 Set lvcd_enum_operatStationPos to 1 Set smd_enum_safetyMode to 0 Set swd_flg_driverSteerWheelValid to 1 Set tasd_a_turret_deg to 1.005 Set atcd_pct_driverAtacDemand to 2 Set motfd_m_acWgt_t to 1 Set acd_flg_nwsWhlAngValid to 1 Set acd_a_nwsWhlAng_deg to 1.095 Set tasd_flg_turretValid to 1 Set atcd_flg_driverAtacValid to 1 Set drd_flg_connect to 0 Set swd_flg_sensorChange to 0 Set spb_all_params.spd_y_acCogH_m to 10 Set spb_all_params.spd_c_acNsdRollDg to 1 Set spb_all_params.spd_y_tur2AcMlg_m to 75 Set spb_all_params.spd_y_tur2AcRWheel_m to 100 Set spb_all_params.spd_flg_acArincAvailable to 1 Set spb_all_params.spd_y_tur2AcCog_m to 75 Set spb_all_params.spd_a_NLGsteerLimUpper_deg to 90 Set spb_all_params.spd_a_NLGsteerLimLower_deg to 0 Set spb_all_params.spd_f_tugMechBrakeLim_kN to 200 Set spb_all_params.spd_m_acMTOW_t to 500 Set spb_all_params.spd_y_tur2TugWheelLat_m to 5 Set spb_all_params.spd_y_tur2TugAxleF_m to 6 Set spb_all_params.spd_y_tur2TugAxleM_m to 6 Set spb_all_params.spd_y_tur2TugAxleR_m to 6 Set spb_all_params.spd_m_tugPltfm_kg to 10000 Set spb_all_params.spd_y_tugPltfmLink_m to 1.5 Set spb_all_params.spd_m_tug_kg to 50000 Set spb_all_params.spd_z_tugFinalDriveRatioWM to 60 Set spb_all_params.spd_y_tugTyreRadius_m to 0.9 Set spb_all_params.spd_a_tugWMmax_deg to 90 Set fed_enum_nlgLongTyreStatus to 1 Set smd_enum_safetyFailReason to 0 | At: 460 Verify wmd_vel_refWheelSpd_kts is -0.7 Verify wmd_acc_refWheelSpd_mps2 is 41.15555 Verify wmd_tq_absLimFL_Nm is 10 Verify wmd_tq_absLimFR_Nm is 15000 Verify wmd_tq_absLimRL_Nm is 18000 Verify wmd_tq_absLimRR_Nm is 14000 Verify wmd_flg_refWheelSpdValid is 1 Verify wmd_idx_selectedWheeldIndex is 0 Verify wmd_vel_estWheelSpd_mps is -0.3601111 Verify wmd_vel_initSpdRef_mps is 0 Verify wmd_flg_braking is 1 Verify wmd_flg_latchSpdInvalid is 0 Verify wmd_a_totalDemFL_rad is 0 Verify wmd_a_totalDemFR_rad is 0 Verify wmd_a_totalDemRL_rad is 0 Verify wmd_a_totalDemRR_rad is 0 Verify wmd_vel_tugWsFL_mps is -0.3601111 Verify wmd_vel_tugWsFR_mps is -0.3601111 Verify wmd_vel_tugWsRL_mps is -0.3601111 Verify wmd_vel_tugWsRR_mps is -0.3601111 Verify wmd_spd_estimAbsFL_mps is 0.3601111 Verify wmd_spd_estimAbsFR_mps is 0.3601111 Verify wmd_spd_estimAbsRL_mps is 0.3601111 Verify wmd_spd_estimAbsRR_mps is 0.3601111 Verify wmd_vel_velMargin_kts is 1.000014 Verify wmd_flg_spdCheckOkFL is 1 Verify wmd_flg_spdCheckOkFR is 1 Verify wmd_flg_spdCheckOkRL is 1 Verify wmd_flg_spdCheckOkRR is 1 Verify sod_pct_DCMUpperFrcLimPO is -1 Verify sod_pct_DCMLowerFrcLimPO is -2.5 Verify sod_flg_normal2waiting is 0 Verify sod_flg_maxPedalPos is 1 Verify sod_flg_zeroSpeed is 0 Verify sod_flg_startMoving is 0 Verify sod_flg_fullForceDemand is 0 Verify sod_flg_extndUppLwrLimCross is 0 Verify sod_flg_driverReqLwrThnLim is 0 Verify sod_flg_extendLimits2saturation is 1 Verify sod_flg_saturation2extendLimits is 1 Verify sod_flg_saturation2constrictLimits is 0 Verify sod_flg_constrictLimits2normal is 1 Verify sod_flg_constrictLimits2saturation is 1 Verify sod_flg_forwardDemand is 0 Verify sod_pct_prevUppFrcLim is 0 Verify sod_pct_prevLwrFrcLim is 7.5 Verify sod_flg_startMovingFiltered is 0 Verify bcd_enum_parkBrakeRequest is 0 Verify ntd_enum_parkBrakeRequest is 0 Verify ntd_enum_forceControlMode is 3 Verify ntd_enum_neutralSubMode is 4 Verify ntd_flg_neutralDisabled is 1 Verify ntd_flg_neutralScReset is 0 Verify ntd_flg_frcCtrlReset is 1 Verify ntd_f_neutralChange_kN is 771 Verify scd_pct_NLGforceDemand is -5 Verify scd_acc_dem_mps2 is 0.1962 Verify scd_vel_dem_kts is -0.7 Verify scd_vel_latched_kts is -0.7 Verify scd_pct_speedIterm is -5 Verify scd_pct_speedPterm is 0 Verify scd_pct_accelIterm is -5 Verify scd_pct_accelPterm is -75.7748 Verify scd_enum_controlMode is 1 Verify scd_flg_delayActive is 0 Verify scd_flg_PIreset is 1 Verify scd_flg_noAuthorityReset is 1 Verify scd_pct_speedOut_pc is -5 Verify scd_pct_accelOut_pc is -5 Verify scd_tm_accel_s is 10 Verify scd_tm_delay_s is 0 Verify scd_tm_delayThres_s is 0 Verify scd_flg_noPilotBraking is 0 Verify scd_flg_zero2minimum is 0 Verify scd_flg_minimum2zero is 1 Verify scd_flg_factor2zero is 1 Verify scd_flg_minimum2factor is 0 Verify scd_flg_selectAccelProfileTarget is 0 Verify scd_fact_spdGainMod is 1 Verify scd_fact_accGainMod is 1 Verify scd_flg_holdIntSpeed is 0 Verify scd_flg_holdIntAccel is 1 Verify ppd_pct_driverRequest is -2.3757 Verify ppd_flg_stopControl is 0 Verify ppd_pct_accelPedalPstRateLimit is 95.1 Verify ppd_flg_hydraulicBraking is 0 Verify ppd_p_tugBrakePresFilt_bar is 0.09 Verify ppd_vel_activeLimit_kts is -15 Verify ppd_pct_speedLimitPIOut is -2.5 Verify ppd_pct_activeUpperLimit is -1 Verify ppd_pct_activeLowerLimit is -2.5 Verify ppd_pct_accelLimitPIOut is -2.5 Verify ppd_pct_brkPdlFrcDemand is -0.0018 Verify ppd_pct_driverForcePreLimited is -2.3757 Verify ppd_pct_zeroControlPIOut is -1836.799 Verify ppd_pct_brkPedalPstRateLimit is 0.09 Verify ppd_pct_spdMaxLimit is 0 Verify ppd_pct_spdMinLimit is -2.5 Verify ppd_pct_maxAccelLimit is 0 Verify ppd_pct_minAccelLimit is -2.5 Verify ppd_flg_brkPdlPressed is 0 Verify ppd_flg_forwards is 0 Verify ppd_c_FNRfactor is -1 Verify ppd_pct_absAccelFrcEnv is 2.5 Verify ppd_flg_fnrSetNeutral is 0 Verify ppd_flg_setZeroAccelPedal is 0 Verify ppd_pct_zeroControlInit is -1936.799 Verify ppd_pct_zeroCtrlPedalLim is 1836.799 Verify ppd_pct_zeroCtrlNegLimDrv is -2548.42 Verify ppd_pct_zeroCtrlPosLimDrv is 0 Verify ppd_pct_zeroCtrlNegLim is -1836.799 Verify ppd_pct_zeroCtrlPosLim is 0 Verify ppd_flg_ZeroSpdHoldIntegrator is 0 Verify ppd_pct_zeroSpeedPTerm is 3.5 Verify ppd_pct_zeroSpeedITerm is -1940.299 Verify ppd_pct_throtPedPos is 95.1 Verify ppd_pct_brkPedalPos is 0.09 Verify cld_a_nwsDemand_deg is 0 Verify cld_flg_nwsDemandValid is 1 Verify cld_flg_latchCaptOrd is 0 Verify cld_flg_latchFoOrd is 0 Verify cld_flg_latchNwsAngDem is 0 Verify dwd_a_driverDemand_deg is 8.874725 Verify dwd_flg_driverTakeControl is 0 Verify dwd_enum_driverSteerActv is 2 Verify dwd_flg_negativeTurnAngle is 0 Verify dwd_flg_driverAngleReset is 0 Verify dwd_a_wheelAngleChange_deg is -0.25 Verify dwd_a_driverDemandUnFiltered_deg is 8.874725 Verify dwd_a_driverWheelInit_deg is 0 Verify dwd_flg_driverAngleInvalidLatched is 0 Verify msd_f_nlgTarget_kN is -93.22247 Verify msd_pct_ATAC is 2 Verify msd_a_ATA_deg is 0 Verify msd_enum_forceControlMode is 5 Verify msd_a_steerDemand_deg is 8.874725 Verify msd_enum_atacLedRequest is 2 Verify msd_flg_applySpeedRateLimit is 0 Verify msd_enum_ATAtype is 3 Verify msd_enum_safetyReaction is 0 Verify msd_a_maxSteerLimit_deg is 86.18593 Verify msd_pct_nlgTarget is -2.3757 Verify msd_x_minTurnCentre_m is 5 Verify msd_flg_enableDriverSteering is 1 Verify msd_pct_driverAtacDemand is 2 Verify msd_a_nwsWhlAng_deg is 0.855 Verify msd_a_turret_deg is 0.765 Verify msd_flg_rampATAtoZero is 0 Verify msd_flg_rampATACtoZero is 0 Verify msd_pct_ATACsaved is 2 Verify msd_flg_turretAngleInvalidLatch is 0 Verify msd_a_turretAtaCorrection_deg is -0.765 Verify sod_enum_soState is 2 Verify scd_enum_delayMode is 0 Verify ppd_enum_dcmState is 1 At: 470 Verify wmd_vel_refWheelSpd_kts is -1.6 Verify wmd_acc_refWheelSpd_mps2 is -46.30001 Verify wmd_tq_absLimFL_Nm is 110 Verify wmd_tq_absLimFR_Nm is 15000 Verify wmd_tq_absLimRL_Nm is 18000 Verify wmd_tq_absLimRR_Nm is 14000 Verify wmd_flg_refWheelSpdValid is 1 Verify wmd_idx_selectedWheeldIndex is 0 Verify wmd_vel_estWheelSpd_mps is -0.8231112 Verify wmd_vel_initSpdRef_mps is 0 Verify wmd_flg_braking is 1 Verify wmd_flg_latchSpdInvalid is 0 Verify wmd_a_totalDemFL_rad is 0 Verify wmd_a_totalDemFR_rad is 0 Verify wmd_a_totalDemRL_rad is 0 Verify wmd_a_totalDemRR_rad is 0 Verify wmd_vel_tugWsFL_mps is -0.8231112 Verify wmd_vel_tugWsFR_mps is -0.8231112 Verify wmd_vel_tugWsRL_mps is -0.8231112 Verify wmd_vel_tugWsRR_mps is -0.8231112 Verify wmd_spd_estimAbsFL_mps is 0.8231112 Verify wmd_spd_estimAbsFR_mps is 0.8231112 Verify wmd_spd_estimAbsRL_mps is 0.8231112 Verify wmd_spd_estimAbsRR_mps is 0.8231112 Verify wmd_vel_velMargin_kts is 1.000014 Verify wmd_flg_spdCheckOkFL is 1 Verify wmd_flg_spdCheckOkFR is 1 Verify wmd_flg_spdCheckOkRL is 1 Verify wmd_flg_spdCheckOkRR is 1 Verify sod_pct_DCMUpperFrcLimPO is -1 Verify sod_pct_DCMLowerFrcLimPO is -2.5 Verify sod_flg_normal2waiting is 0 Verify sod_flg_maxPedalPos is 1 Verify sod_flg_zeroSpeed is 0 Verify sod_flg_startMoving is 1 Verify sod_flg_fullForceDemand is 1 Verify sod_flg_extndUppLwrLimCross is 1 Verify sod_flg_driverReqLwrThnLim is 1 Verify sod_flg_extendLimits2saturation is 1 Verify sod_flg_saturation2extendLimits is 0 Verify sod_flg_saturation2constrictLimits is 1 Verify sod_flg_constrictLimits2normal is 0 Verify sod_flg_constrictLimits2saturation is 0 Verify sod_flg_forwardDemand is 0 Verify sod_pct_prevUppFrcLim is -1 Verify sod_pct_prevLwrFrcLim is -2.5 Verify sod_flg_startMovingFiltered is 1 Verify bcd_enum_parkBrakeRequest is 0 Verify ntd_enum_parkBrakeRequest is 0 Verify ntd_enum_forceControlMode is 3 Verify ntd_enum_neutralSubMode is 4 Verify ntd_flg_neutralDisabled is 1 Verify ntd_flg_neutralScReset is 0 Verify ntd_flg_frcCtrlReset is 1 Verify ntd_f_neutralChange_kN is 771 Verify scd_pct_NLGforceDemand is -5 Verify scd_acc_dem_mps2 is 0.1962 Verify scd_vel_dem_kts is -1.6 Verify scd_vel_latched_kts is -1.6 Verify scd_pct_speedIterm is -5 Verify scd_pct_speedPterm is 0 Verify scd_pct_accelIterm is -5 Verify scd_pct_accelPterm is 86.01798 Verify scd_enum_controlMode is 1 Verify scd_flg_delayActive is 0 Verify scd_flg_PIreset is 1 Verify scd_flg_noAuthorityReset is 1 Verify scd_pct_speedOut_pc is -5 Verify scd_pct_accelOut_pc is 15 Verify scd_tm_accel_s is 0 Verify scd_tm_delay_s is 0 Verify scd_tm_delayThres_s is 0 Verify scd_flg_noPilotBraking is 0 Verify scd_flg_zero2minimum is 0 Verify scd_flg_minimum2zero is 1 Verify scd_flg_factor2zero is 1 Verify scd_flg_minimum2factor is 0 Verify scd_flg_selectAccelProfileTarget is 0 Verify scd_fact_spdGainMod is 1 Verify scd_fact_accGainMod is 1 Verify scd_flg_holdIntSpeed is 0 Verify scd_flg_holdIntAccel is 1 Verify ppd_pct_driverRequest is -2.4982 Verify ppd_flg_stopControl is 0 Verify ppd_pct_accelPedalPstRateLimit is 100 Verify ppd_flg_hydraulicBraking is 0 Verify ppd_p_tugBrakePresFilt_bar is 0.09 Verify ppd_vel_activeLimit_kts is -15 Verify ppd_pct_speedLimitPIOut is -2.5 Verify ppd_pct_activeUpperLimit is -1 Verify ppd_pct_activeLowerLimit is -2.5 Verify ppd_pct_accelLimitPIOut is -2.5 Verify ppd_pct_brkPdlFrcDemand is -0.0018 Verify ppd_pct_driverForcePreLimited is -2.4982 Verify ppd_pct_zeroControlPIOut is 103.8736 Verify ppd_pct_brkPedalPstRateLimit is 0.09 Verify ppd_pct_spdMaxLimit is 0 Verify ppd_pct_spdMinLimit is -2.5 Verify ppd_pct_maxAccelLimit is 0 Verify ppd_pct_minAccelLimit is -2.5 Verify ppd_flg_brkPdlPressed is 0 Verify ppd_flg_forwards is 0 Verify ppd_c_FNRfactor is -1 Verify ppd_pct_absAccelFrcEnv is 2.5 Verify ppd_flg_fnrSetNeutral is 0 Verify ppd_flg_setZeroAccelPedal is 0 Verify ppd_pct_zeroControlInit is 203.8736 Verify ppd_pct_zeroCtrlPedalLim is 103.8736 Verify ppd_pct_zeroCtrlNegLimDrv is -1783.894 Verify ppd_pct_zeroCtrlPosLimDrv is 509.684 Verify ppd_pct_zeroCtrlNegLim is -103.8736 Verify ppd_pct_zeroCtrlPosLim is 103.8736 Verify ppd_flg_ZeroSpdHoldIntegrator is 1 Verify ppd_pct_zeroSpeedPTerm is 8 Verify ppd_pct_zeroSpeedITerm is 195.8736 Verify ppd_pct_throtPedPos is 100 Verify ppd_pct_brkPedalPos is 0.09 Verify cld_a_nwsDemand_deg is 0 Verify cld_flg_nwsDemandValid is 1 Verify cld_flg_latchCaptOrd is 0 Verify cld_flg_latchFoOrd is 0 Verify cld_flg_latchNwsAngDem is 0 Verify dwd_a_driverDemand_deg is 8.849726 Verify dwd_flg_driverTakeControl is 0 Verify dwd_enum_driverSteerActv is 2 Verify dwd_flg_negativeTurnAngle is 0 Verify dwd_flg_driverAngleReset is 0 Verify dwd_a_wheelAngleChange_deg is 0.25 Verify dwd_a_driverDemandUnFiltered_deg is 8.849726 Verify dwd_a_driverWheelInit_deg is 0 Verify dwd_flg_driverAngleInvalidLatched is 0 Verify msd_f_nlgTarget_kN is -98.02937 Verify msd_pct_ATAC is 2 Verify msd_a_ATA_deg is 0 Verify msd_enum_forceControlMode is 5 Verify msd_a_steerDemand_deg is 8.849726 Verify msd_enum_atacLedRequest is 2 Verify msd_flg_applySpeedRateLimit is 0 Verify msd_enum_ATAtype is 3 Verify msd_enum_safetyReaction is 0 Verify msd_a_maxSteerLimit_deg is 86.18593 Verify msd_pct_nlgTarget is -2.4982 Verify msd_x_minTurnCentre_m is 5 Verify msd_flg_enableDriverSteering is 1 Verify msd_pct_driverAtacDemand is 2 Verify msd_a_nwsWhlAng_deg is 1.095 Verify msd_a_turret_deg is 1.005 Verify msd_flg_rampATAtoZero is 0 Verify msd_flg_rampATACtoZero is 0 Verify msd_pct_ATACsaved is 2 Verify msd_flg_turretAngleInvalidLatch is 0 Verify msd_a_turretAtaCorrection_deg is -1.005 Verify sod_enum_soState is 3 Verify scd_enum_delayMode is 0 Verify ppd_enum_dcmState is 1 At: 480 Verify wmd_vel_refWheelSpd_kts is -1.7 Verify wmd_acc_refWheelSpd_mps2 is -5.144441 Verify wmd_tq_absLimFL_Nm is 210 Verify wmd_tq_absLimFR_Nm is 15000 Verify wmd_tq_absLimRL_Nm is 18000 Verify wmd_tq_absLimRR_Nm is 14000 Verify wmd_flg_refWheelSpdValid is 1 Verify wmd_idx_selectedWheeldIndex is 0 Verify wmd_vel_estWheelSpd_mps is -0.8745556 Verify wmd_vel_initSpdRef_mps is 0 Verify wmd_flg_braking is 1 Verify wmd_flg_latchSpdInvalid is 0 Verify wmd_a_totalDemFL_rad is 0 Verify wmd_a_totalDemFR_rad is 0 Verify wmd_a_totalDemRL_rad is 0 Verify wmd_a_totalDemRR_rad is 0 Verify wmd_vel_tugWsFL_mps is -0.8745556 Verify wmd_vel_tugWsFR_mps is -0.8745556 Verify wmd_vel_tugWsRL_mps is -0.8745556 Verify wmd_vel_tugWsRR_mps is -0.8745556 Verify wmd_spd_estimAbsFL_mps is 0.8745556 Verify wmd_spd_estimAbsFR_mps is 0.8745556 Verify wmd_spd_estimAbsRL_mps is 0.8745556 Verify wmd_spd_estimAbsRR_mps is 0.8745556 Verify wmd_vel_velMargin_kts is 1.000014 Verify wmd_flg_spdCheckOkFL is 1 Verify wmd_flg_spdCheckOkFR is 1 Verify wmd_flg_spdCheckOkRL is 1 Verify wmd_flg_spdCheckOkRR is 1 Verify sod_pct_DCMUpperFrcLimPO is 4 Verify sod_pct_DCMLowerFrcLimPO is 97.5 Verify sod_flg_normal2waiting is 0 Verify sod_flg_maxPedalPos is 1 Verify sod_flg_zeroSpeed is 0 Verify sod_flg_startMoving is 1 Verify sod_flg_fullForceDemand is 1 Verify sod_flg_extndUppLwrLimCross is 1 Verify sod_flg_driverReqLwrThnLim is 1 Verify sod_flg_extendLimits2saturation is 1 Verify sod_flg_saturation2extendLimits is 0 Verify sod_flg_saturation2constrictLimits is 1 Verify sod_flg_constrictLimits2normal is 0 Verify sod_flg_constrictLimits2saturation is 0 Verify sod_flg_forwardDemand is 0 Verify sod_pct_prevUppFrcLim is -1 Verify sod_pct_prevLwrFrcLim is -2.5 Verify sod_flg_startMovingFiltered is 1 Verify bcd_enum_parkBrakeRequest is 0 Verify ntd_enum_parkBrakeRequest is 0 Verify ntd_enum_forceControlMode is 3 Verify ntd_enum_neutralSubMode is 4 Verify ntd_flg_neutralDisabled is 1 Verify ntd_flg_neutralScReset is 0 Verify ntd_flg_frcCtrlReset is 1 Verify ntd_f_neutralChange_kN is 771 Verify scd_pct_NLGforceDemand is -5 Verify scd_acc_dem_mps2 is 0.1962 Verify scd_vel_dem_kts is -1.7 Verify scd_vel_latched_kts is -1.7 Verify scd_pct_speedIterm is -5 Verify scd_pct_speedPterm is 0 Verify scd_pct_accelIterm is -5 Verify scd_pct_accelPterm is 9.880186 Verify scd_enum_controlMode is 1 Verify scd_flg_delayActive is 0 Verify scd_flg_PIreset is 1 Verify scd_flg_noAuthorityReset is 1 Verify scd_pct_speedOut_pc is -5 Verify scd_pct_accelOut_pc is 4.880186 Verify scd_tm_accel_s is 0 Verify scd_tm_delay_s is 0 Verify scd_tm_delayThres_s is 0 Verify scd_flg_noPilotBraking is 0 Verify scd_flg_zero2minimum is 0 Verify scd_flg_minimum2zero is 1 Verify scd_flg_factor2zero is 1 Verify scd_flg_minimum2factor is 0 Verify scd_flg_selectAccelProfileTarget is 0 Verify scd_fact_spdGainMod is 1 Verify scd_fact_accGainMod is 1 Verify scd_flg_holdIntSpeed is 0 Verify scd_flg_holdIntAccel is 0 Verify ppd_pct_driverRequest is 0 Verify ppd_flg_stopControl is 0 Verify ppd_pct_accelPedalPstRateLimit is 100 Verify ppd_flg_hydraulicBraking is 0 Verify ppd_p_tugBrakePresFilt_bar is 0.09 Verify ppd_vel_activeLimit_kts is -15 Verify ppd_pct_speedLimitPIOut is 0 Verify ppd_pct_activeUpperLimit is 4 Verify ppd_pct_activeLowerLimit is 0 Verify ppd_pct_accelLimitPIOut is 0 Verify ppd_pct_brkPdlFrcDemand is -0.0072 Verify ppd_pct_driverForcePreLimited is -97.4928 Verify ppd_pct_zeroControlPIOut is -1683.894 Verify ppd_pct_brkPedalPstRateLimit is 0.09 Verify ppd_pct_spdMaxLimit is 0 Verify ppd_pct_spdMinLimit is 97.5 Verify ppd_pct_maxAccelLimit is 0 Verify ppd_pct_minAccelLimit is 97.5 Verify ppd_flg_brkPdlPressed is 0 Verify ppd_flg_forwards is 0 Verify ppd_c_FNRfactor is -1 Verify ppd_pct_absAccelFrcEnv is 97.5 Verify ppd_flg_fnrSetNeutral is 0 Verify ppd_flg_setZeroAccelPedal is 0 Verify ppd_pct_zeroControlInit is -1783.894 Verify ppd_pct_zeroCtrlPedalLim is 1683.894 Verify ppd_pct_zeroCtrlNegLimDrv is -1783.894 Verify ppd_pct_zeroCtrlPosLimDrv is 509.684 Verify ppd_pct_zeroCtrlNegLim is -1683.894 Verify ppd_pct_zeroCtrlPosLim is 509.684 Verify ppd_flg_ZeroSpdHoldIntegrator is 0 Verify ppd_pct_zeroSpeedPTerm is 8.5 Verify ppd_pct_zeroSpeedITerm is -1792.394 Verify ppd_pct_throtPedPos is 100 Verify ppd_pct_brkPedalPos is 0.09 Verify cld_a_nwsDemand_deg is 0 Verify cld_flg_nwsDemandValid is 1 Verify cld_flg_latchCaptOrd is 0 Verify cld_flg_latchFoOrd is 0 Verify cld_flg_latchNwsAngDem is 0 Verify dwd_a_driverDemand_deg is 8.874725 Verify dwd_flg_driverTakeControl is 0 Verify dwd_enum_driverSteerActv is 2 Verify dwd_flg_negativeTurnAngle is 0 Verify dwd_flg_driverAngleReset is 0 Verify dwd_a_wheelAngleChange_deg is 0 Verify dwd_a_driverDemandUnFiltered_deg is 8.874725 Verify dwd_a_driverWheelInit_deg is 0 Verify dwd_flg_driverAngleInvalidLatched is 0 Verify msd_f_nlgTarget_kN is 0 Verify msd_pct_ATAC is 2 Verify msd_a_ATA_deg is 0 Verify msd_enum_forceControlMode is 5 Verify msd_a_steerDemand_deg is 8.874725 Verify msd_enum_atacLedRequest is 2 Verify msd_flg_applySpeedRateLimit is 0 Verify msd_enum_ATAtype is 3 Verify msd_enum_safetyReaction is 0 Verify msd_a_maxSteerLimit_deg is 86.18593 Verify msd_pct_nlgTarget is 0 Verify msd_x_minTurnCentre_m is 5 Verify msd_flg_enableDriverSteering is 1 Verify msd_pct_driverAtacDemand is 2 Verify msd_a_nwsWhlAng_deg is 1.095 Verify msd_a_turret_deg is 1.005 Verify msd_flg_rampATAtoZero is 0 Verify msd_flg_rampATACtoZero is 0 Verify msd_pct_ATACsaved is 2 Verify msd_flg_turretAngleInvalidLatch is 0 Verify msd_a_turretAtaCorrection_deg is -1.005 Verify sod_enum_soState is 4 Verify scd_enum_delayMode is 0 Verify ppd_enum_dcmState is 1 | Normal |  | TXB-HLC-TC_2238 TXB-HLC-TC_2239 | High Level Test
TXB-HLC-TP_17607 | 4.1.2.6.0-2.87 |  |  | Procedure Step | 1 | At: 10 Set dcd_vel_tugWsFL_kts to 4 Set dcd_vel_tugWsFR_kts to 1 Set dcd_vel_tugWsRL_kts to 2 Set dcd_vel_tugWsRR_kts to 3 Set tdd_tq_wheelDemFR_Nm to 12000 Set tdd_tq_wheelDemFL_Nm to 15000 Set tdd_tq_wheelDemRR_Nm to 18000 Set tdd_tq_wheelDemRL_Nm to 14000 Set dcd_tq_absLimFL_Nm to 14000 Set dcd_tq_absLimFR_Nm to 15000 Set dcd_tq_absLimRL_Nm to 12000 Set dcd_tq_absLimRR_Nm to 18000 Set oad_a_steerAckmFL_deg to 4 Set oad_a_steerAckmFR_deg to 4 Set oad_a_steerAckmRL_deg to 4 Set oad_a_steerAckmRR_deg to 4 Set dcd_flg_speedFLValid to 1 Set dcd_flg_speedFRValid to 1 Set dcd_flg_speedRLValid to 1 Set dcd_flg_speedRRValid to 1 Set dbd_pct_acDcmUppFrcLim to 5 Set lvcd_enum_parkBrkReq to 1 Set mmd_enum_systemMode to 0 Set fed_f_nlgLongTyre_kN to 0 Set motfd_vel_desiredSpd_kts to 0.05 Set motfd_enum_accProfile to 1 Set motfd_flg_accDelayOvrd to 0 Set dbd_pct_acPcmUppFrcLim to 6 Set dbd_pct_acPcmLwrFrcLim to -6 Set bfd_flg_pilotBrakingFilt to 0 Set dbd_pct_acDcmLwrFrcLim to -5 Set fcd_f_dTerm_kN to 0 Set lvcd_pct_brkPedalPos to 25 Set lvcd_pct_throtPedPos to 15 Set lvcd_enum_fwdNeuRevPos to 1 Set lvcd_enum_parkBrakeStatus to 0 Set fcd_f_tractionDemand_kN to 0 Set lvcd_p_tugBrakePressure_bar to 105 Set tdd_f_negLimTractionTot_kN to -90 Set tdd_f_posLimTractionTot_kN to 90 Set fcd_k_setpointScaling to 1.32821 Set acd_a_nwsCapOrd_deg to 0 Set acd_a_nwsFoOrd_deg to 0 Set motfd_enum_acType to 1 Set acd_flg_nwsCapOrdValid to 1 Set acd_flg_nwsFoOrdValid to 1 Set acd_a_nwsWhlAngDem_deg to 0 Set acd_flg_nwsWhlAngDemValid to 1 Set swd_a_driverSteerWheel_deg to 4 Set lvcd_enum_operatStationPos to 0 Set smd_enum_safetyMode to 0 Set swd_flg_driverSteerWheelValid to 1 Set tasd_a_turret_deg to 5 Set atcd_pct_driverAtacDemand to 2 Set motfd_m_acWgt_t to 78 Set acd_flg_nwsWhlAngValid to 1 Set acd_a_nwsWhlAng_deg to 3 Set tasd_flg_turretValid to 1 Set atcd_flg_driverAtacValid to 1 Set drd_flg_connect to 0 Set swd_flg_sensorChange to 0 Set spb_all_params.spd_y_acCogH_m to 0 Set spb_all_params.spd_c_acNsdRollDg to 0 Set spb_all_params.spd_y_tur2AcMlg_m to 0 Set spb_all_params.spd_y_tur2AcRWheel_m to 0 Set spb_all_params.spd_flg_acArincAvailable to 0 Set spb_all_params.spd_y_tur2AcCog_m to 0 Set spb_all_params.spd_a_NLGsteerLimUpper_deg to 0 Set spb_all_params.spd_a_NLGsteerLimLower_deg to 0 Set spb_all_params.spd_f_tugMechBrakeLim_kN to 0 Set spb_all_params.spd_m_acMTOW_t to 0 Set spb_all_params.spd_y_tur2TugWheelLat_m to 0 Set spb_all_params.spd_y_tur2TugAxleF_m to 0 Set spb_all_params.spd_y_tur2TugAxleM_m to 0 Set spb_all_params.spd_y_tur2TugAxleR_m to 0 Set spb_all_params.spd_m_tugPltfm_kg to 0 Set spb_all_params.spd_y_tugPltfmLink_m to 0 Set spb_all_params.spd_m_tug_kg to 0 Set spb_all_params.spd_z_tugFinalDriveRatioWM to 0 Set spb_all_params.spd_y_tugTyreRadius_m to 0 Set spb_all_params.spd_a_tugWMmax_deg to 0 Set fed_enum_nlgLongTyreStatus to 0 Set smd_enum_safetyFailReason to 0 At: 20 Set dcd_vel_tugWsFL_kts to 4 Set dcd_vel_tugWsFR_kts to 1 Set dcd_vel_tugWsRL_kts to 2 Set dcd_vel_tugWsRR_kts to 3 Set tdd_tq_wheelDemFR_Nm to 12000 Set tdd_tq_wheelDemFL_Nm to 15000 Set tdd_tq_wheelDemRR_Nm to 18000 Set tdd_tq_wheelDemRL_Nm to 14000 Set dcd_tq_absLimFL_Nm to 14000 Set dcd_tq_absLimFR_Nm to 15000 Set dcd_tq_absLimRL_Nm to 12000 Set dcd_tq_absLimRR_Nm to 18000 Set oad_a_steerAckmFL_deg to 8 Set oad_a_steerAckmFR_deg to 8 Set oad_a_steerAckmRL_deg to 8 Set oad_a_steerAckmRR_deg to 8 Set dcd_flg_speedFLValid to 1 Set dcd_flg_speedFRValid to 1 Set dcd_flg_speedRLValid to 1 Set dcd_flg_speedRRValid to 1 Set dbd_pct_acDcmUppFrcLim to 5 Set lvcd_enum_parkBrkReq to 1 Set mmd_enum_systemMode to 0 Set fed_f_nlgLongTyre_kN to 0 Set motfd_vel_desiredSpd_kts to 1.15 Set motfd_enum_accProfile to 1 Set motfd_flg_accDelayOvrd to 0 Set dbd_pct_acPcmUppFrcLim to 6 Set dbd_pct_acPcmLwrFrcLim to -6 Set bfd_flg_pilotBrakingFilt to 0 Set dbd_pct_acDcmLwrFrcLim to -5 Set fcd_f_dTerm_kN to 0 Set lvcd_pct_brkPedalPos to 25 Set lvcd_pct_throtPedPos to 15 Set lvcd_enum_fwdNeuRevPos to 1 Set lvcd_enum_parkBrakeStatus to 0 Set fcd_f_tractionDemand_kN to 0 Set lvcd_p_tugBrakePressure_bar to 105 Set tdd_f_negLimTractionTot_kN to -90 Set tdd_f_posLimTractionTot_kN to 90 Set fcd_k_setpointScaling to 1.32821 Set acd_a_nwsCapOrd_deg to 0 Set acd_a_nwsFoOrd_deg to 0 Set motfd_enum_acType to 1 Set acd_flg_nwsCapOrdValid to 1 Set acd_flg_nwsFoOrdValid to 1 Set acd_a_nwsWhlAngDem_deg to 0 Set acd_flg_nwsWhlAngDemValid to 1 Set swd_a_driverSteerWheel_deg to 8 Set lvcd_enum_operatStationPos to 0 Set smd_enum_safetyMode to 0 Set swd_flg_driverSteerWheelValid to 1 Set tasd_a_turret_deg to 5 Set atcd_pct_driverAtacDemand to 2 Set motfd_m_acWgt_t to 78 Set acd_flg_nwsWhlAngValid to 1 Set acd_a_nwsWhlAng_deg to 3 Set tasd_flg_turretValid to 1 Set atcd_flg_driverAtacValid to 1 Set drd_flg_connect to 0 Set swd_flg_sensorChange to 0 Set spb_all_params.spd_y_acCogH_m to 0 Set spb_all_params.spd_c_acNsdRollDg to 0 Set spb_all_params.spd_y_tur2AcMlg_m to 0 Set spb_all_params.spd_y_tur2AcRWheel_m to 0 Set spb_all_params.spd_flg_acArincAvailable to 0 Set spb_all_params.spd_y_tur2AcCog_m to 0 Set spb_all_params.spd_a_NLGsteerLimUpper_deg to 0 Set spb_all_params.spd_a_NLGsteerLimLower_deg to 0 Set spb_all_params.spd_f_tugMechBrakeLim_kN to 0 Set spb_all_params.spd_m_acMTOW_t to 0 Set spb_all_params.spd_y_tur2TugWheelLat_m to 0 Set spb_all_params.spd_y_tur2TugAxleF_m to 0 Set spb_all_params.spd_y_tur2TugAxleM_m to 0 Set spb_all_params.spd_y_tur2TugAxleR_m to 0 Set spb_all_params.spd_m_tugPltfm_kg to 0 Set spb_all_params.spd_y_tugPltfmLink_m to 0 Set spb_all_params.spd_m_tug_kg to 0 Set spb_all_params.spd_z_tugFinalDriveRatioWM to 0 Set spb_all_params.spd_y_tugTyreRadius_m to 0 Set spb_all_params.spd_a_tugWMmax_deg to 0 Set fed_enum_nlgLongTyreStatus to 0 Set smd_enum_safetyFailReason to 0 At: 30 Set dcd_vel_tugWsFL_kts to 4 Set dcd_vel_tugWsFR_kts to 1 Set dcd_vel_tugWsRL_kts to 2 Set dcd_vel_tugWsRR_kts to 3 Set tdd_tq_wheelDemFR_Nm to 12000 Set tdd_tq_wheelDemFL_Nm to 15000 Set tdd_tq_wheelDemRR_Nm to 18000 Set tdd_tq_wheelDemRL_Nm to 14000 Set dcd_tq_absLimFL_Nm to 14000 Set dcd_tq_absLimFR_Nm to 15000 Set dcd_tq_absLimRL_Nm to 12000 Set dcd_tq_absLimRR_Nm to 18000 Set oad_a_steerAckmFL_deg to 12 Set oad_a_steerAckmFR_deg to 12 Set oad_a_steerAckmRL_deg to 12 Set oad_a_steerAckmRR_deg to 12 Set dcd_flg_speedFLValid to 1 Set dcd_flg_speedFRValid to 1 Set dcd_flg_speedRLValid to 1 Set dcd_flg_speedRRValid to 1 Set dbd_pct_acDcmUppFrcLim to 5 Set lvcd_enum_parkBrkReq to 1 Set mmd_enum_systemMode to 11 Set fed_f_nlgLongTyre_kN to 0 Set motfd_vel_desiredSpd_kts to 1.15 Set motfd_enum_accProfile to 1 Set motfd_flg_accDelayOvrd to 0 Set dbd_pct_acPcmUppFrcLim to 6 Set dbd_pct_acPcmLwrFrcLim to -6 Set bfd_flg_pilotBrakingFilt to 0 Set dbd_pct_acDcmLwrFrcLim to -5 Set fcd_f_dTerm_kN to 0 Set lvcd_pct_brkPedalPos to 25 Set lvcd_pct_throtPedPos to 15 Set lvcd_enum_fwdNeuRevPos to 1 Set lvcd_enum_parkBrakeStatus to 0 Set fcd_f_tractionDemand_kN to 0 Set lvcd_p_tugBrakePressure_bar to 105 Set tdd_f_negLimTractionTot_kN to -90 Set tdd_f_posLimTractionTot_kN to 90 Set fcd_k_setpointScaling to 1.32821 Set acd_a_nwsCapOrd_deg to 0 Set acd_a_nwsFoOrd_deg to 0 Set motfd_enum_acType to 1 Set acd_flg_nwsCapOrdValid to 1 Set acd_flg_nwsFoOrdValid to 1 Set acd_a_nwsWhlAngDem_deg to 0 Set acd_flg_nwsWhlAngDemValid to 1 Set swd_a_driverSteerWheel_deg to 12 Set lvcd_enum_operatStationPos to 0 Set smd_enum_safetyMode to 0 Set swd_flg_driverSteerWheelValid to 1 Set tasd_a_turret_deg to 5 Set atcd_pct_driverAtacDemand to 2 Set motfd_m_acWgt_t to 78 Set acd_flg_nwsWhlAngValid to 1 Set acd_a_nwsWhlAng_deg to 3 Set tasd_flg_turretValid to 1 Set atcd_flg_driverAtacValid to 1 Set drd_flg_connect to 0 Set swd_flg_sensorChange to 0 Set spb_all_params.spd_y_acCogH_m to 0 Set spb_all_params.spd_c_acNsdRollDg to 0 Set spb_all_params.spd_y_tur2AcMlg_m to 0 Set spb_all_params.spd_y_tur2AcRWheel_m to 0 Set spb_all_params.spd_flg_acArincAvailable to 0 Set spb_all_params.spd_y_tur2AcCog_m to 0 Set spb_all_params.spd_a_NLGsteerLimUpper_deg to 0 Set spb_all_params.spd_a_NLGsteerLimLower_deg to 0 Set spb_all_params.spd_f_tugMechBrakeLim_kN to 0 Set spb_all_params.spd_m_acMTOW_t to 0 Set spb_all_params.spd_y_tur2TugWheelLat_m to 0 Set spb_all_params.spd_y_tur2TugAxleF_m to 0 Set spb_all_params.spd_y_tur2TugAxleM_m to 0 Set spb_all_params.spd_y_tur2TugAxleR_m to 0 Set spb_all_params.spd_m_tugPltfm_kg to 0 Set spb_all_params.spd_y_tugPltfmLink_m to 0 Set spb_all_params.spd_m_tug_kg to 0 Set spb_all_params.spd_z_tugFinalDriveRatioWM to 0 Set spb_all_params.spd_y_tugTyreRadius_m to 0 Set spb_all_params.spd_a_tugWMmax_deg to 0 Set fed_enum_nlgLongTyreStatus to 0 Set smd_enum_safetyFailReason to 0 | At: 10 Verify wmd_vel_refWheelSpd_kts is 0 Verify wmd_acc_refWheelSpd_mps2 is 0 Verify wmd_tq_absLimFL_Nm is 14000 Verify wmd_tq_absLimFR_Nm is 15000 Verify wmd_tq_absLimRL_Nm is 12000 Verify wmd_tq_absLimRR_Nm is 18000 Verify wmd_flg_refWheelSpdValid is 1 Verify wmd_idx_selectedWheeldIndex is 1 Verify wmd_vel_estWheelSpd_mps is 1.28611112 Verify wmd_vel_initSpdRef_mps is 0 Verify wmd_flg_braking is 0 Verify wmd_flg_latchSpdInvalid is 0 Verify wmd_a_totalDemFL_rad is 0.06981317 Verify wmd_a_totalDemFR_rad is 0.06981317 Verify wmd_a_totalDemRL_rad is 0.06981317 Verify wmd_a_totalDemRR_rad is 0.06981317 Verify wmd_vel_tugWsFL_mps is 2.05777788 Verify wmd_vel_tugWsFR_mps is 0.51444447 Verify wmd_vel_tugWsRL_mps is 1.02888894 Verify wmd_vel_tugWsRR_mps is 1.54333329 Verify wmd_spd_estimAbsFL_mps is 0 Verify wmd_spd_estimAbsFR_mps is 0.51444447 Verify wmd_spd_estimAbsRL_mps is 0 Verify wmd_spd_estimAbsRR_mps is 0 Verify wmd_vel_velMargin_kts is 10 Verify wmd_flg_spdCheckOkFL is 1 Verify wmd_flg_spdCheckOkFR is 1 Verify wmd_flg_spdCheckOkRL is 1 Verify wmd_flg_spdCheckOkRR is 1 Verify sod_pct_DCMUpperFrcLimPO is 5 Verify sod_pct_DCMLowerFrcLimPO is -5 Verify sod_flg_normal2waiting is 0 Verify sod_flg_maxPedalPos is 0 Verify sod_flg_zeroSpeed is 1 Verify sod_flg_startMoving is 0 Verify sod_flg_fullForceDemand is 1 Verify sod_flg_extndUppLwrLimCross is 0 Verify sod_flg_driverReqLwrThnLim is 0 Verify sod_flg_extendLimits2saturation is 1 Verify sod_flg_saturation2extendLimits is 0 Verify sod_flg_saturation2constrictLimits is 0 Verify sod_flg_constrictLimits2normal is 1 Verify sod_flg_constrictLimits2saturation is 1 Verify sod_flg_forwardDemand is 0 Verify sod_pct_prevUppFrcLim is 0 Verify sod_pct_prevLwrFrcLim is 0 Verify sod_flg_startMovingFiltered is 0 Verify bcd_enum_parkBrakeRequest is 1 Verify ntd_enum_parkBrakeRequest is 0 Verify ntd_enum_forceControlMode is 3 Verify ntd_enum_neutralSubMode is 4 Verify ntd_flg_neutralDisabled is 1 Verify ntd_flg_neutralScReset is 0 Verify ntd_flg_frcCtrlReset is 0 Verify ntd_f_neutralChange_kN is 0 Verify scd_pct_NLGforceDemand is -5.48555565 Verify scd_acc_dem_mps2 is 19.62000084 Verify scd_vel_dem_kts is 0.05 Verify scd_vel_latched_kts is 0 Verify scd_pct_speedIterm is -6 Verify scd_pct_speedPterm is 0.51444447 Verify scd_pct_accelIterm is -6 Verify scd_pct_accelPterm is 353.16000366 Verify scd_enum_controlMode is 1 Verify scd_flg_delayActive is 0 Verify scd_flg_PIreset is 1 Verify scd_flg_noAuthorityReset is 1 Verify scd_pct_speedOut_pc is -5.48555565 Verify scd_pct_accelOut_pc is 6 Verify scd_tm_accel_s is 0 Verify scd_tm_delay_s is 0 Verify scd_tm_delayThres_s is 0 Verify scd_flg_noPilotBraking is 0 Verify scd_flg_zero2minimum is 0 Verify scd_flg_minimum2zero is 1 Verify scd_flg_factor2zero is 1 Verify scd_flg_minimum2factor is 0 Verify scd_flg_selectAccelProfileTarget is 0 Verify scd_fact_spdGainMod is 1 Verify scd_fact_accGainMod is 1 Verify scd_flg_holdIntSpeed is 0 Verify scd_flg_holdIntAccel is 1 Verify ppd_pct_driverRequest is 0 Verify ppd_flg_stopControl is 0 Verify ppd_pct_accelPedalPstRateLimit is 0 Verify ppd_flg_hydraulicBraking is 1 Verify ppd_p_tugBrakePresFilt_bar is 105 Verify ppd_vel_activeLimit_kts is -100 Verify ppd_pct_speedLimitPIOut is -5 Verify ppd_pct_activeUpperLimit is 5 Verify ppd_pct_activeLowerLimit is -5 Verify ppd_pct_accelLimitPIOut is -5 Verify ppd_pct_brkPdlFrcDemand is 0 Verify ppd_pct_driverForcePreLimited is 0 Verify ppd_pct_zeroControlPIOut is 0 Verify ppd_pct_brkPedalPstRateLimit is 25 Verify ppd_pct_spdMaxLimit is 100 Verify ppd_pct_spdMinLimit is -5 Verify ppd_pct_maxAccelLimit is 100 Verify ppd_pct_minAccelLimit is -5 Verify ppd_flg_brkPdlPressed is 1 Verify ppd_flg_forwards is 0 Verify ppd_c_FNRfactor is 0 Verify ppd_pct_absAccelFrcEnv is 5 Verify ppd_flg_fnrSetNeutral is 0 Verify ppd_flg_setZeroAccelPedal is 1 Verify ppd_pct_zeroControlInit is 0 Verify ppd_pct_zeroCtrlPedalLim is 0 Verify ppd_pct_zeroCtrlNegLimDrv is -11.76193714 Verify ppd_pct_zeroCtrlPosLimDrv is 11.76193714 Verify ppd_pct_zeroCtrlNegLim is 0 Verify ppd_pct_zeroCtrlPosLim is 0 Verify ppd_flg_ZeroSpdHoldIntegrator is 0 Verify ppd_pct_zeroSpeedPTerm is 0 Verify ppd_pct_zeroSpeedITerm is 0 Verify ppd_pct_throtPedPos is 15 Verify ppd_pct_brkPedalPos is 25 Verify cld_a_nwsDemand_deg is 0 Verify cld_flg_nwsDemandValid is 1 Verify cld_flg_latchCaptOrd is 0 Verify cld_flg_latchFoOrd is 0 Verify cld_flg_latchNwsAngDem is 0 Verify dwd_a_driverDemand_deg is 0 Verify dwd_flg_driverTakeControl is 0 Verify dwd_enum_driverSteerActv is 0 Verify dwd_flg_negativeTurnAngle is 0 Verify dwd_flg_driverAngleReset is 0 Verify dwd_a_wheelAngleChange_deg is 0 Verify dwd_a_driverDemandUnFiltered_deg is 0 Verify dwd_a_driverWheelInit_deg is 0 Verify dwd_flg_driverAngleInvalidLatched is 0 Verify msd_f_nlgTarget_kN is 0 Verify msd_pct_ATAC is 0 Verify msd_a_ATA_deg is 0 Verify msd_enum_forceControlMode is 0 Verify msd_a_steerDemand_deg is 0 Verify msd_enum_atacLedRequest is 0 Verify msd_flg_applySpeedRateLimit is 1 Verify msd_enum_ATAtype is 0 Verify msd_enum_safetyReaction is 0 Verify msd_a_maxSteerLimit_deg is 90 Verify msd_pct_nlgTarget is 0 Verify msd_x_minTurnCentre_m is 0 Verify msd_flg_enableDriverSteering is 1 Verify msd_pct_driverAtacDemand is 2 Verify msd_a_nwsWhlAng_deg is 3 Verify msd_a_turret_deg is 5 Verify msd_flg_rampATAtoZero is 0 Verify msd_flg_rampATACtoZero is 0 Verify msd_pct_ATACsaved is 0 Verify msd_flg_turretAngleInvalidLatch is 0 Verify msd_a_turretAtaCorrection_deg is -5 Verify sod_enum_soState is 0 Verify scd_enum_delayMode is 0 Verify ppd_enum_dcmState is 0 At: 20 Verify wmd_vel_refWheelSpd_kts is 2.5 Verify wmd_acc_refWheelSpd_mps2 is 128.6111145 Verify wmd_tq_absLimFL_Nm is 14000 Verify wmd_tq_absLimFR_Nm is 15000 Verify wmd_tq_absLimRL_Nm is 12000 Verify wmd_tq_absLimRR_Nm is 18000 Verify wmd_flg_refWheelSpdValid is 1 Verify wmd_idx_selectedWheeldIndex is 1 Verify wmd_vel_estWheelSpd_mps is 1.28611112 Verify wmd_vel_initSpdRef_mps is 0 Verify wmd_flg_braking is 0 Verify wmd_flg_latchSpdInvalid is 0 Verify wmd_a_totalDemFL_rad is 0.13962634 Verify wmd_a_totalDemFR_rad is 0.13962634 Verify wmd_a_totalDemRL_rad is 0.13962634 Verify wmd_a_totalDemRR_rad is 0.13962634 Verify wmd_vel_tugWsFL_mps is 2.05777788 Verify wmd_vel_tugWsFR_mps is 0.51444447 Verify wmd_vel_tugWsRL_mps is 1.02888894 Verify wmd_vel_tugWsRR_mps is 1.54333329 Verify wmd_spd_estimAbsFL_mps is 0 Verify wmd_spd_estimAbsFR_mps is 0.51444447 Verify wmd_spd_estimAbsRL_mps is 0 Verify wmd_spd_estimAbsRR_mps is 0 Verify wmd_vel_velMargin_kts is 10 Verify wmd_flg_spdCheckOkFL is 1 Verify wmd_flg_spdCheckOkFR is 1 Verify wmd_flg_spdCheckOkRL is 1 Verify wmd_flg_spdCheckOkRR is 1 Verify sod_pct_DCMUpperFrcLimPO is 5 Verify sod_pct_DCMLowerFrcLimPO is -5 Verify sod_flg_normal2waiting is 0 Verify sod_flg_maxPedalPos is 0 Verify sod_flg_zeroSpeed is 1 Verify sod_flg_startMoving is 0 Verify sod_flg_fullForceDemand is 1 Verify sod_flg_extndUppLwrLimCross is 0 Verify sod_flg_driverReqLwrThnLim is 1 Verify sod_flg_extendLimits2saturation is 1 Verify sod_flg_saturation2extendLimits is 0 Verify sod_flg_saturation2constrictLimits is 1 Verify sod_flg_constrictLimits2normal is 1 Verify sod_flg_constrictLimits2saturation is 0 Verify sod_flg_forwardDemand is 0 Verify sod_pct_prevUppFrcLim is 5 Verify sod_pct_prevLwrFrcLim is -5 Verify sod_flg_startMovingFiltered is 0 Verify bcd_enum_parkBrakeRequest is 1 Verify ntd_enum_parkBrakeRequest is 0 Verify ntd_enum_forceControlMode is 3 Verify ntd_enum_neutralSubMode is 4 Verify ntd_flg_neutralDisabled is 1 Verify ntd_flg_neutralScReset is 0 Verify ntd_flg_frcCtrlReset is 0 Verify ntd_f_neutralChange_kN is 0 Verify scd_pct_NLGforceDemand is -5 Verify scd_acc_dem_mps2 is 19.62000084 Verify scd_vel_dem_kts is 1.14999998 Verify scd_vel_latched_kts is 2.5 Verify scd_pct_speedIterm is -6 Verify scd_pct_speedPterm is -13.8900032 Verify scd_pct_accelIterm is -6 Verify scd_pct_accelPterm is -1961.83996582 Verify scd_enum_controlMode is 1 Verify scd_flg_delayActive is 0 Verify scd_flg_PIreset is 1 Verify scd_flg_noAuthorityReset is 1 Verify scd_pct_speedOut_pc is -6 Verify scd_pct_accelOut_pc is -6 Verify scd_tm_accel_s is 1 Verify scd_tm_delay_s is 0.01 Verify scd_tm_delayThres_s is 0 Verify scd_flg_noPilotBraking is 0 Verify scd_flg_zero2minimum is 0 Verify scd_flg_minimum2zero is 1 Verify scd_flg_factor2zero is 1 Verify scd_flg_minimum2factor is 0 Verify scd_flg_selectAccelProfileTarget is 0 Verify scd_fact_spdGainMod is 1 Verify scd_fact_accGainMod is 1 Verify scd_flg_holdIntSpeed is 1 Verify scd_flg_holdIntAccel is 1 Verify ppd_pct_driverRequest is -2.5 Verify ppd_flg_stopControl is 0 Verify ppd_pct_accelPedalPstRateLimit is 0 Verify ppd_flg_hydraulicBraking is 1 Verify ppd_p_tugBrakePresFilt_bar is 105 Verify ppd_vel_activeLimit_kts is 100 Verify ppd_pct_speedLimitPIOut is 5 Verify ppd_pct_activeUpperLimit is 5 Verify ppd_pct_activeLowerLimit is -5 Verify ppd_pct_accelLimitPIOut is 5 Verify ppd_pct_brkPdlFrcDemand is -2.5 Verify ppd_pct_driverForcePreLimited is -2.5 Verify ppd_pct_zeroControlPIOut is 0 Verify ppd_pct_brkPedalPstRateLimit is 25 Verify ppd_pct_spdMaxLimit is 5 Verify ppd_pct_spdMinLimit is 100 Verify ppd_pct_maxAccelLimit is 5 Verify ppd_pct_minAccelLimit is 100 Verify ppd_flg_brkPdlPressed is 1 Verify ppd_flg_forwards is 1 Verify ppd_c_FNRfactor is 0 Verify ppd_pct_absAccelFrcEnv is 5 Verify ppd_flg_fnrSetNeutral is 0 Verify ppd_flg_setZeroAccelPedal is 1 Verify ppd_pct_zeroControlInit is 0 Verify ppd_pct_zeroCtrlPedalLim is 3.32052493 Verify ppd_pct_zeroCtrlNegLimDrv is -11.76193714 Verify ppd_pct_zeroCtrlPosLimDrv is 11.76193714 Verify ppd_pct_zeroCtrlNegLim is -3.32052493 Verify ppd_pct_zeroCtrlPosLim is 3.32052493 Verify ppd_flg_ZeroSpdHoldIntegrator is 0 Verify ppd_pct_zeroSpeedPTerm is -2500 Verify ppd_pct_zeroSpeedITerm is 2500 Verify ppd_pct_throtPedPos is 15 Verify ppd_pct_brkPedalPos is 25 Verify cld_a_nwsDemand_deg is 0 Verify cld_flg_nwsDemandValid is 1 Verify cld_flg_latchCaptOrd is 0 Verify cld_flg_latchFoOrd is 0 Verify cld_flg_latchNwsAngDem is 0 Verify dwd_a_driverDemand_deg is 0 Verify dwd_flg_driverTakeControl is 0 Verify dwd_enum_driverSteerActv is 0 Verify dwd_flg_negativeTurnAngle is 0 Verify dwd_flg_driverAngleReset is 0 Verify dwd_a_wheelAngleChange_deg is 4 Verify dwd_a_driverDemandUnFiltered_deg is 0 Verify dwd_a_driverWheelInit_deg is 0 Verify dwd_flg_driverAngleInvalidLatched is 0 Verify msd_f_nlgTarget_kN is 0 Verify msd_pct_ATAC is 0 Verify msd_a_ATA_deg is 0 Verify msd_enum_forceControlMode is 0 Verify msd_a_steerDemand_deg is 0 Verify msd_enum_atacLedRequest is 0 Verify msd_flg_applySpeedRateLimit is 1 Verify msd_enum_ATAtype is 0 Verify msd_enum_safetyReaction is 0 Verify msd_a_maxSteerLimit_deg is 90 Verify msd_pct_nlgTarget is 0 Verify msd_x_minTurnCentre_m is 0 Verify msd_flg_enableDriverSteering is 1 Verify msd_pct_driverAtacDemand is 2 Verify msd_a_nwsWhlAng_deg is 3 Verify msd_a_turret_deg is 5 Verify msd_flg_rampATAtoZero is 0 Verify msd_flg_rampATACtoZero is 0 Verify msd_pct_ATACsaved is 2 Verify msd_flg_turretAngleInvalidLatch is 0 Verify msd_a_turretAtaCorrection_deg is -5 Verify sod_enum_soState is 0 Verify scd_enum_delayMode is 0 Verify ppd_enum_dcmState is 0 At: 30 Verify wmd_vel_refWheelSpd_kts is 2.5 Verify wmd_acc_refWheelSpd_mps2 is 0 Verify wmd_tq_absLimFL_Nm is 14000 Verify wmd_tq_absLimFR_Nm is 15000 Verify wmd_tq_absLimRL_Nm is 12000 Verify wmd_tq_absLimRR_Nm is 18000 Verify wmd_flg_refWheelSpdValid is 1 Verify wmd_idx_selectedWheeldIndex is 1 Verify wmd_vel_estWheelSpd_mps is 1.28611112 Verify wmd_vel_initSpdRef_mps is 0 Verify wmd_flg_braking is 0 Verify wmd_flg_latchSpdInvalid is 0 Verify wmd_a_totalDemFL_rad is 0.20943952 Verify wmd_a_totalDemFR_rad is 0.20943952 Verify wmd_a_totalDemRL_rad is 0.20943952 Verify wmd_a_totalDemRR_rad is 0.20943952 Verify wmd_vel_tugWsFL_mps is 2.05777788 Verify wmd_vel_tugWsFR_mps is 0.51444447 Verify wmd_vel_tugWsRL_mps is 1.02888894 Verify wmd_vel_tugWsRR_mps is 1.54333329 Verify wmd_spd_estimAbsFL_mps is 0 Verify wmd_spd_estimAbsFR_mps is 0.51444447 Verify wmd_spd_estimAbsRL_mps is 0 Verify wmd_spd_estimAbsRR_mps is 0 Verify wmd_vel_velMargin_kts is 10 Verify wmd_flg_spdCheckOkFL is 1 Verify wmd_flg_spdCheckOkFR is 1 Verify wmd_flg_spdCheckOkRL is 1 Verify wmd_flg_spdCheckOkRR is 1 Verify sod_pct_DCMUpperFrcLimPO is 5 Verify sod_pct_DCMLowerFrcLimPO is -5 Verify sod_flg_normal2waiting is 0 Verify sod_flg_maxPedalPos is 0 Verify sod_flg_zeroSpeed is 1 Verify sod_flg_startMoving is 0 Verify sod_flg_fullForceDemand is 1 Verify sod_flg_extndUppLwrLimCross is 0 Verify sod_flg_driverReqLwrThnLim is 1 Verify sod_flg_extendLimits2saturation is 1 Verify sod_flg_saturation2extendLimits is 0 Verify sod_flg_saturation2constrictLimits is 1 Verify sod_flg_constrictLimits2normal is 1 Verify sod_flg_constrictLimits2saturation is 0 Verify sod_flg_forwardDemand is 0 Verify sod_pct_prevUppFrcLim is 5 Verify sod_pct_prevLwrFrcLim is -5 Verify sod_flg_startMovingFiltered is 0 Verify bcd_enum_parkBrakeRequest is 0 Verify ntd_enum_parkBrakeRequest is 0 Verify ntd_enum_forceControlMode is 3 Verify ntd_enum_neutralSubMode is 4 Verify ntd_flg_neutralDisabled is 1 Verify ntd_flg_neutralScReset is 0 Verify ntd_flg_frcCtrlReset is 0 Verify ntd_f_neutralChange_kN is 0 Verify scd_pct_NLGforceDemand is -5 Verify scd_acc_dem_mps2 is 19.62000084 Verify scd_vel_dem_kts is 1.14999998 Verify scd_vel_latched_kts is 2.5 Verify scd_pct_speedIterm is -6 Verify scd_pct_speedPterm is -13.8900032 Verify scd_pct_accelIterm is -6 Verify scd_pct_accelPterm is 353.16000366 Verify scd_enum_controlMode is 1 Verify scd_flg_delayActive is 0 Verify scd_flg_PIreset is 1 Verify scd_flg_noAuthorityReset is 1 Verify scd_pct_speedOut_pc is -6 Verify scd_pct_accelOut_pc is 6 Verify scd_tm_accel_s is 0 Verify scd_tm_delay_s is 0.02 Verify scd_tm_delayThres_s is 0 Verify scd_flg_noPilotBraking is 0 Verify scd_flg_zero2minimum is 0 Verify scd_flg_minimum2zero is 1 Verify scd_flg_factor2zero is 1 Verify scd_flg_minimum2factor is 0 Verify scd_flg_selectAccelProfileTarget is 0 Verify scd_fact_spdGainMod is 1 Verify scd_fact_accGainMod is 1 Verify scd_flg_holdIntSpeed is 1 Verify scd_flg_holdIntAccel is 1 Verify ppd_pct_driverRequest is -2.5 Verify ppd_flg_stopControl is 0 Verify ppd_pct_accelPedalPstRateLimit is 0 Verify ppd_flg_hydraulicBraking is 1 Verify ppd_p_tugBrakePresFilt_bar is 105 Verify ppd_vel_activeLimit_kts is 100 Verify ppd_pct_speedLimitPIOut is 5 Verify ppd_pct_activeUpperLimit is 5 Verify ppd_pct_activeLowerLimit is -5 Verify ppd_pct_accelLimitPIOut is 5 Verify ppd_pct_brkPdlFrcDemand is -2.5 Verify ppd_pct_driverForcePreLimited is -2.5 Verify ppd_pct_zeroControlPIOut is 0 Verify ppd_pct_brkPedalPstRateLimit is 25 Verify ppd_pct_spdMaxLimit is 5 Verify ppd_pct_spdMinLimit is 100 Verify ppd_pct_maxAccelLimit is 5 Verify ppd_pct_minAccelLimit is 100 Verify ppd_flg_brkPdlPressed is 1 Verify ppd_flg_forwards is 1 Verify ppd_c_FNRfactor is 0 Verify ppd_pct_absAccelFrcEnv is 5 Verify ppd_flg_fnrSetNeutral is 0 Verify ppd_flg_setZeroAccelPedal is 1 Verify ppd_pct_zeroControlInit is 0 Verify ppd_pct_zeroCtrlPedalLim is 3.32052493 Verify ppd_pct_zeroCtrlNegLimDrv is -11.76193714 Verify ppd_pct_zeroCtrlPosLimDrv is 11.76193714 Verify ppd_pct_zeroCtrlNegLim is -3.32052493 Verify ppd_pct_zeroCtrlPosLim is 3.32052493 Verify ppd_flg_ZeroSpdHoldIntegrator is 0 Verify ppd_pct_zeroSpeedPTerm is -2500 Verify ppd_pct_zeroSpeedITerm is 2500 Verify ppd_pct_throtPedPos is 15 Verify ppd_pct_brkPedalPos is 25 Verify cld_a_nwsDemand_deg is 0 Verify cld_flg_nwsDemandValid is 1 Verify cld_flg_latchCaptOrd is 0 Verify cld_flg_latchFoOrd is 0 Verify cld_flg_latchNwsAngDem is 0 Verify dwd_a_driverDemand_deg is 40 Verify dwd_flg_driverTakeControl is 0 Verify dwd_enum_driverSteerActv is 0 Verify dwd_flg_negativeTurnAngle is 0 Verify dwd_flg_driverAngleReset is 0 Verify dwd_a_wheelAngleChange_deg is 4 Verify dwd_a_driverDemandUnFiltered_deg is 40 Verify dwd_a_driverWheelInit_deg is 0 Verify dwd_flg_driverAngleInvalidLatched is 0 Verify msd_f_nlgTarget_kN is 0 Verify msd_pct_ATAC is 0 Verify msd_a_ATA_deg is 0 Verify msd_enum_forceControlMode is 5 Verify msd_a_steerDemand_deg is 0 Verify msd_enum_atacLedRequest is 0 Verify msd_flg_applySpeedRateLimit is 1 Verify msd_enum_ATAtype is 0 Verify msd_enum_safetyReaction is 0 Verify msd_a_maxSteerLimit_deg is 90 Verify msd_pct_nlgTarget is -5 Verify msd_x_minTurnCentre_m is 0 Verify msd_flg_enableDriverSteering is 0 Verify msd_pct_driverAtacDemand is 2 Verify msd_a_nwsWhlAng_deg is 3 Verify msd_a_turret_deg is 5 Verify msd_flg_rampATAtoZero is 0 Verify msd_flg_rampATACtoZero is 0 Verify msd_pct_ATACsaved is 2 Verify msd_flg_turretAngleInvalidLatch is 0 Verify msd_a_turretAtaCorrection_deg is -5 Verify sod_enum_soState is 0 Verify scd_enum_delayMode is 0 Verify ppd_enum_dcmState is 0 | Robustness | This scenario checks the demand controller's behaviour for the following Neutral mode transition: NT_DISABLED_E -> NT_ENABLING_E -> NT_ENABLED_E -> NT_DRIVE_ENABLE_E -> NT_DISABLING_E -> NT_FAILED_E for maximum calibration Data. System mode transition is as follows: MM_SYSTEM_MODE_INIT_E -> MM_SYSTEM_MODE_NEUTRAL_E -> MM_SYSTEM_MODE_SHUTDOWN_E -> MM_SYSTEM_MODE_NEUTRAL_E -> MM_SYSTEM_MODE_STEER_BY_WIRE_E Upon System Start up: Neutral sub mode is set to " NT_DISABLED_E (4) " DCM state is set to " OFF (0) " Start moving force override state is set to "Normal (0)" ATA Correction is set to "Corrections Off (0)" Control mode is set to "SPEED MODE (1)" Tug moves in both forward and reverse direction |  | High Level Test
TXB-HLC-TP_17608 | 4.1.2.6.0-2.88 |  |  | Procedure Step | 1 | At: 40 Set dcd_vel_tugWsFL_kts to 4 Set dcd_vel_tugWsFR_kts to 1 Set dcd_vel_tugWsRL_kts to 2 Set dcd_vel_tugWsRR_kts to 3 Set tdd_tq_wheelDemFR_Nm to 12000 Set tdd_tq_wheelDemFL_Nm to 15000 Set tdd_tq_wheelDemRR_Nm to 18000 Set tdd_tq_wheelDemRL_Nm to 14000 Set dcd_tq_absLimFL_Nm to 14000 Set dcd_tq_absLimFR_Nm to 15000 Set dcd_tq_absLimRL_Nm to 12000 Set dcd_tq_absLimRR_Nm to 18000 Set oad_a_steerAckmFL_deg to 16 Set oad_a_steerAckmFR_deg to 16 Set oad_a_steerAckmRL_deg to 16 Set oad_a_steerAckmRR_deg to 16 Set dcd_flg_speedFLValid to 1 Set dcd_flg_speedFRValid to 1 Set dcd_flg_speedRLValid to 1 Set dcd_flg_speedRRValid to 1 Set dbd_pct_acDcmUppFrcLim to 5 Set lvcd_enum_parkBrkReq to 1 Set mmd_enum_systemMode to 1 Set fed_f_nlgLongTyre_kN to 771 Set motfd_vel_desiredSpd_kts to 1.15 Set motfd_enum_accProfile to 1 Set motfd_flg_accDelayOvrd to 0 Set dbd_pct_acPcmUppFrcLim to 6 Set dbd_pct_acPcmLwrFrcLim to -6 Set bfd_flg_pilotBrakingFilt to 1 Set dbd_pct_acDcmLwrFrcLim to -5 Set fcd_f_dTerm_kN to 0 Set lvcd_pct_brkPedalPos to 25 Set lvcd_pct_throtPedPos to 15 Set lvcd_enum_fwdNeuRevPos to 1 Set lvcd_enum_parkBrakeStatus to 0 Set fcd_f_tractionDemand_kN to 0 Set lvcd_p_tugBrakePressure_bar to 105 Set tdd_f_negLimTractionTot_kN to -90 Set tdd_f_posLimTractionTot_kN to 90 Set fcd_k_setpointScaling to 1.32821 Set acd_a_nwsCapOrd_deg to 0 Set acd_a_nwsFoOrd_deg to 0 Set motfd_enum_acType to 1 Set acd_flg_nwsCapOrdValid to 1 Set acd_flg_nwsFoOrdValid to 1 Set acd_a_nwsWhlAngDem_deg to 0 Set acd_flg_nwsWhlAngDemValid to 1 Set swd_a_driverSteerWheel_deg to 16 Set lvcd_enum_operatStationPos to 0 Set smd_enum_safetyMode to 0 Set swd_flg_driverSteerWheelValid to 1 Set tasd_a_turret_deg to 5 Set atcd_pct_driverAtacDemand to 2 Set motfd_m_acWgt_t to 78 Set acd_flg_nwsWhlAngValid to 1 Set acd_a_nwsWhlAng_deg to 3 Set tasd_flg_turretValid to 1 Set atcd_flg_driverAtacValid to 1 Set drd_flg_connect to 0 Set swd_flg_sensorChange to 0 Set spb_all_params.spd_y_acCogH_m to 2.96 Set spb_all_params.spd_c_acNsdRollDg to 0.006 Set spb_all_params.spd_y_tur2AcMlg_m to 12.64 Set spb_all_params.spd_y_tur2AcRWheel_m to 10 Set spb_all_params.spd_flg_acArincAvailable to 1 Set spb_all_params.spd_y_tur2AcCog_m to 11.02 Set spb_all_params.spd_a_NLGsteerLimUpper_deg to 74 Set spb_all_params.spd_a_NLGsteerLimLower_deg to -74 Set spb_all_params.spd_f_tugMechBrakeLim_kN to 52 Set spb_all_params.spd_m_acMTOW_t to 78 Set spb_all_params.spd_y_tur2TugWheelLat_m to 1.38 Set spb_all_params.spd_y_tur2TugAxleF_m to 3.6 Set spb_all_params.spd_y_tur2TugAxleM_m to 1 Set spb_all_params.spd_y_tur2TugAxleR_m to 1.6 Set spb_all_params.spd_m_tugPltfm_kg to 1600 Set spb_all_params.spd_y_tugPltfmLink_m to 0.56 Set spb_all_params.spd_m_tug_kg to 24000 Set spb_all_params.spd_z_tugFinalDriveRatioWM to 30 Set spb_all_params.spd_y_tugTyreRadius_m to 0.43 Set spb_all_params.spd_a_tugWMmax_deg to 85 Set fed_enum_nlgLongTyreStatus to 1 Set smd_enum_safetyFailReason to 0 At: 50 Set dcd_vel_tugWsFL_kts to 4 Set dcd_vel_tugWsFR_kts to 1 Set dcd_vel_tugWsRL_kts to 2 Set dcd_vel_tugWsRR_kts to 3 Set tdd_tq_wheelDemFR_Nm to 12000 Set tdd_tq_wheelDemFL_Nm to 15000 Set tdd_tq_wheelDemRR_Nm to 18000 Set tdd_tq_wheelDemRL_Nm to 14000 Set dcd_tq_absLimFL_Nm to 14000 Set dcd_tq_absLimFR_Nm to 15000 Set dcd_tq_absLimRL_Nm to 12000 Set dcd_tq_absLimRR_Nm to 18000 Set oad_a_steerAckmFL_deg to 20 Set oad_a_steerAckmFR_deg to 20 Set oad_a_steerAckmRL_deg to 20 Set oad_a_steerAckmRR_deg to 20 Set dcd_flg_speedFLValid to 1 Set dcd_flg_speedFRValid to 1 Set dcd_flg_speedRLValid to 1 Set dcd_flg_speedRRValid to 1 Set dbd_pct_acDcmUppFrcLim to 5 Set lvcd_enum_parkBrkReq to 1 Set mmd_enum_systemMode to 11 Set fed_f_nlgLongTyre_kN to 771 Set motfd_vel_desiredSpd_kts to 1.15 Set motfd_enum_accProfile to 1 Set motfd_flg_accDelayOvrd to 0 Set dbd_pct_acPcmUppFrcLim to 6 Set dbd_pct_acPcmLwrFrcLim to -6 Set bfd_flg_pilotBrakingFilt to 1 Set dbd_pct_acDcmLwrFrcLim to -5 Set fcd_f_dTerm_kN to 0 Set lvcd_pct_brkPedalPos to 25 Set lvcd_pct_throtPedPos to 15 Set lvcd_enum_fwdNeuRevPos to 1 Set lvcd_enum_parkBrakeStatus to 0 Set fcd_f_tractionDemand_kN to 1 Set lvcd_p_tugBrakePressure_bar to 105 Set tdd_f_negLimTractionTot_kN to -90 Set tdd_f_posLimTractionTot_kN to 90 Set fcd_k_setpointScaling to 1.32821 Set acd_a_nwsCapOrd_deg to 0 Set acd_a_nwsFoOrd_deg to 0 Set motfd_enum_acType to 1 Set acd_flg_nwsCapOrdValid to 1 Set acd_flg_nwsFoOrdValid to 1 Set acd_a_nwsWhlAngDem_deg to 0 Set acd_flg_nwsWhlAngDemValid to 1 Set swd_a_driverSteerWheel_deg to 20 Set lvcd_enum_operatStationPos to 0 Set smd_enum_safetyMode to 0 Set swd_flg_driverSteerWheelValid to 1 Set tasd_a_turret_deg to 5 Set atcd_pct_driverAtacDemand to 2 Set motfd_m_acWgt_t to 78 Set acd_flg_nwsWhlAngValid to 1 Set acd_a_nwsWhlAng_deg to 3 Set tasd_flg_turretValid to 1 Set atcd_flg_driverAtacValid to 1 Set drd_flg_connect to 0 Set swd_flg_sensorChange to 0 Set spb_all_params.spd_y_acCogH_m to 2.96 Set spb_all_params.spd_c_acNsdRollDg to 0.006 Set spb_all_params.spd_y_tur2AcMlg_m to 12.64 Set spb_all_params.spd_y_tur2AcRWheel_m to 10 Set spb_all_params.spd_flg_acArincAvailable to 1 Set spb_all_params.spd_y_tur2AcCog_m to 11.02 Set spb_all_params.spd_a_NLGsteerLimUpper_deg to 74 Set spb_all_params.spd_a_NLGsteerLimLower_deg to -74 Set spb_all_params.spd_f_tugMechBrakeLim_kN to 52 Set spb_all_params.spd_m_acMTOW_t to 78 Set spb_all_params.spd_y_tur2TugWheelLat_m to 1.38 Set spb_all_params.spd_y_tur2TugAxleF_m to 3.6 Set spb_all_params.spd_y_tur2TugAxleM_m to 1 Set spb_all_params.spd_y_tur2TugAxleR_m to 1.6 Set spb_all_params.spd_m_tugPltfm_kg to 1600 Set spb_all_params.spd_y_tugPltfmLink_m to 0.56 Set spb_all_params.spd_m_tug_kg to 24000 Set spb_all_params.spd_z_tugFinalDriveRatioWM to 30 Set spb_all_params.spd_y_tugTyreRadius_m to 0.43 Set spb_all_params.spd_a_tugWMmax_deg to 85 Set fed_enum_nlgLongTyreStatus to 1 Set smd_enum_safetyFailReason to 0 At: 60 Set dcd_vel_tugWsFL_kts to 4 Set dcd_vel_tugWsFR_kts to 1 Set dcd_vel_tugWsRL_kts to 2 Set dcd_vel_tugWsRR_kts to 3 Set tdd_tq_wheelDemFR_Nm to 12000 Set tdd_tq_wheelDemFL_Nm to 15000 Set tdd_tq_wheelDemRR_Nm to 18000 Set tdd_tq_wheelDemRL_Nm to 14000 Set dcd_tq_absLimFL_Nm to 14000 Set dcd_tq_absLimFR_Nm to 15000 Set dcd_tq_absLimRL_Nm to 12000 Set dcd_tq_absLimRR_Nm to 18000 Set oad_a_steerAckmFL_deg to 24 Set oad_a_steerAckmFR_deg to 24 Set oad_a_steerAckmRL_deg to 24 Set oad_a_steerAckmRR_deg to 24 Set dcd_flg_speedFLValid to 1 Set dcd_flg_speedFRValid to 1 Set dcd_flg_speedRLValid to 1 Set dcd_flg_speedRRValid to 1 Set dbd_pct_acDcmUppFrcLim to 5 Set lvcd_enum_parkBrkReq to 1 Set mmd_enum_systemMode to 11 Set fed_f_nlgLongTyre_kN to 771 Set motfd_vel_desiredSpd_kts to 1.15 Set motfd_enum_accProfile to 1 Set motfd_flg_accDelayOvrd to 0 Set dbd_pct_acPcmUppFrcLim to 6 Set dbd_pct_acPcmLwrFrcLim to -6 Set bfd_flg_pilotBrakingFilt to 1 Set dbd_pct_acDcmLwrFrcLim to -5 Set fcd_f_dTerm_kN to 0 Set lvcd_pct_brkPedalPos to 25 Set lvcd_pct_throtPedPos to 15 Set lvcd_enum_fwdNeuRevPos to 1 Set lvcd_enum_parkBrakeStatus to 0 Set fcd_f_tractionDemand_kN to 2 Set lvcd_p_tugBrakePressure_bar to 105 Set tdd_f_negLimTractionTot_kN to -90 Set tdd_f_posLimTractionTot_kN to 90 Set fcd_k_setpointScaling to 1.32821 Set acd_a_nwsCapOrd_deg to 0 Set acd_a_nwsFoOrd_deg to 0 Set motfd_enum_acType to 1 Set acd_flg_nwsCapOrdValid to 1 Set acd_flg_nwsFoOrdValid to 1 Set acd_a_nwsWhlAngDem_deg to 0 Set acd_flg_nwsWhlAngDemValid to 1 Set swd_a_driverSteerWheel_deg to 24 Set lvcd_enum_operatStationPos to 0 Set smd_enum_safetyMode to 0 Set swd_flg_driverSteerWheelValid to 1 Set tasd_a_turret_deg to 5 Set atcd_pct_driverAtacDemand to 2 Set motfd_m_acWgt_t to 78 Set acd_flg_nwsWhlAngValid to 1 Set acd_a_nwsWhlAng_deg to 3 Set tasd_flg_turretValid to 1 Set atcd_flg_driverAtacValid to 1 Set drd_flg_connect to 0 Set swd_flg_sensorChange to 0 Set spb_all_params.spd_y_acCogH_m to 2.96 Set spb_all_params.spd_c_acNsdRollDg to 0.006 Set spb_all_params.spd_y_tur2AcMlg_m to 12.64 Set spb_all_params.spd_y_tur2AcRWheel_m to 10 Set spb_all_params.spd_flg_acArincAvailable to 1 Set spb_all_params.spd_y_tur2AcCog_m to 11.02 Set spb_all_params.spd_a_NLGsteerLimUpper_deg to 74 Set spb_all_params.spd_a_NLGsteerLimLower_deg to -74 Set spb_all_params.spd_f_tugMechBrakeLim_kN to 52 Set spb_all_params.spd_m_acMTOW_t to 78 Set spb_all_params.spd_y_tur2TugWheelLat_m to 1.38 Set spb_all_params.spd_y_tur2TugAxleF_m to 3.6 Set spb_all_params.spd_y_tur2TugAxleM_m to 1 Set spb_all_params.spd_y_tur2TugAxleR_m to 1.6 Set spb_all_params.spd_m_tugPltfm_kg to 1600 Set spb_all_params.spd_y_tugPltfmLink_m to 0.56 Set spb_all_params.spd_m_tug_kg to 24000 Set spb_all_params.spd_z_tugFinalDriveRatioWM to 30 Set spb_all_params.spd_y_tugTyreRadius_m to 0.43 Set spb_all_params.spd_a_tugWMmax_deg to 85 Set fed_enum_nlgLongTyreStatus to 1 Set smd_enum_safetyFailReason to 0 | At: 40 Verify wmd_vel_refWheelSpd_kts is 2.5 Verify wmd_acc_refWheelSpd_mps2 is 0 Verify wmd_tq_absLimFL_Nm is 14000 Verify wmd_tq_absLimFR_Nm is 15000 Verify wmd_tq_absLimRL_Nm is 12000 Verify wmd_tq_absLimRR_Nm is 18000 Verify wmd_flg_refWheelSpdValid is 1 Verify wmd_idx_selectedWheeldIndex is 1 Verify wmd_vel_estWheelSpd_mps is 1.28611112 Verify wmd_vel_initSpdRef_mps is 0 Verify wmd_flg_braking is 0 Verify wmd_flg_latchSpdInvalid is 0 Verify wmd_a_totalDemFL_rad is 0.27925268 Verify wmd_a_totalDemFR_rad is 0.27925268 Verify wmd_a_totalDemRL_rad is 0.27925268 Verify wmd_a_totalDemRR_rad is 0.27925268 Verify wmd_vel_tugWsFL_mps is 2.05777788 Verify wmd_vel_tugWsFR_mps is 0.51444447 Verify wmd_vel_tugWsRL_mps is 1.02888894 Verify wmd_vel_tugWsRR_mps is 1.54333329 Verify wmd_spd_estimAbsFL_mps is 0.49132392 Verify wmd_spd_estimAbsFR_mps is 0.51444447 Verify wmd_spd_estimAbsRL_mps is 0.48019177 Verify wmd_spd_estimAbsRR_mps is 0.50382352 Verify wmd_vel_velMargin_kts is 10.03636551 Verify wmd_flg_spdCheckOkFL is 1 Verify wmd_flg_spdCheckOkFR is 1 Verify wmd_flg_spdCheckOkRL is 1 Verify wmd_flg_spdCheckOkRR is 1 Verify sod_pct_DCMUpperFrcLimPO is 5 Verify sod_pct_DCMLowerFrcLimPO is -5 Verify sod_flg_normal2waiting is 0 Verify sod_flg_maxPedalPos is 0 Verify sod_flg_zeroSpeed is 1 Verify sod_flg_startMoving is 0 Verify sod_flg_fullForceDemand is 1 Verify sod_flg_extndUppLwrLimCross is 0 Verify sod_flg_driverReqLwrThnLim is 1 Verify sod_flg_extendLimits2saturation is 1 Verify sod_flg_saturation2extendLimits is 0 Verify sod_flg_saturation2constrictLimits is 1 Verify sod_flg_constrictLimits2normal is 1 Verify sod_flg_constrictLimits2saturation is 0 Verify sod_flg_forwardDemand is 0 Verify sod_pct_prevUppFrcLim is 5 Verify sod_pct_prevLwrFrcLim is -5 Verify sod_flg_startMovingFiltered is 0 Verify bcd_enum_parkBrakeRequest is 1 Verify ntd_enum_parkBrakeRequest is 0 Verify ntd_enum_forceControlMode is 3 Verify ntd_enum_neutralSubMode is 4 Verify ntd_flg_neutralDisabled is 1 Verify ntd_flg_neutralScReset is 0 Verify ntd_flg_frcCtrlReset is 1 Verify ntd_f_neutralChange_kN is 771 Verify scd_pct_NLGforceDemand is -5 Verify scd_acc_dem_mps2 is 19.62000084 Verify scd_vel_dem_kts is 2.5 Verify scd_vel_latched_kts is 2.5 Verify scd_pct_speedIterm is -6 Verify scd_pct_speedPterm is 0 Verify scd_pct_accelIterm is -6 Verify scd_pct_accelPterm is 353.16000366 Verify scd_enum_controlMode is 1 Verify scd_flg_delayActive is 0 Verify scd_flg_PIreset is 1 Verify scd_flg_noAuthorityReset is 1 Verify scd_pct_speedOut_pc is -6 Verify scd_pct_accelOut_pc is 6 Verify scd_tm_accel_s is 0 Verify scd_tm_delay_s is 0 Verify scd_tm_delayThres_s is 0 Verify scd_flg_noPilotBraking is 0 Verify scd_flg_zero2minimum is 0 Verify scd_flg_minimum2zero is 1 Verify scd_flg_factor2zero is 1 Verify scd_flg_minimum2factor is 0 Verify scd_flg_selectAccelProfileTarget is 0 Verify scd_fact_spdGainMod is 1 Verify scd_fact_accGainMod is 1 Verify scd_flg_holdIntSpeed is 0 Verify scd_flg_holdIntAccel is 1 Verify ppd_pct_driverRequest is -2.5 Verify ppd_flg_stopControl is 0 Verify ppd_pct_accelPedalPstRateLimit is 0 Verify ppd_flg_hydraulicBraking is 1 Verify ppd_p_tugBrakePresFilt_bar is 105 Verify ppd_vel_activeLimit_kts is 100 Verify ppd_pct_speedLimitPIOut is 5 Verify ppd_pct_activeUpperLimit is 5 Verify ppd_pct_activeLowerLimit is -5 Verify ppd_pct_accelLimitPIOut is 5 Verify ppd_pct_brkPdlFrcDemand is -2.5 Verify ppd_pct_driverForcePreLimited is -2.5 Verify ppd_pct_zeroControlPIOut is 0 Verify ppd_pct_brkPedalPstRateLimit is 25 Verify ppd_pct_spdMaxLimit is 5 Verify ppd_pct_spdMinLimit is 100 Verify ppd_pct_maxAccelLimit is 5 Verify ppd_pct_minAccelLimit is 100 Verify ppd_flg_brkPdlPressed is 1 Verify ppd_flg_forwards is 1 Verify ppd_c_FNRfactor is 0 Verify ppd_pct_absAccelFrcEnv is 5 Verify ppd_flg_fnrSetNeutral is 0 Verify ppd_flg_setZeroAccelPedal is 1 Verify ppd_pct_zeroControlInit is 0 Verify ppd_pct_zeroCtrlPedalLim is 3.32052493 Verify ppd_pct_zeroCtrlNegLimDrv is -11.76193714 Verify ppd_pct_zeroCtrlPosLimDrv is 11.76193714 Verify ppd_pct_zeroCtrlNegLim is -3.32052493 Verify ppd_pct_zeroCtrlPosLim is 3.32052493 Verify ppd_flg_ZeroSpdHoldIntegrator is 0 Verify ppd_pct_zeroSpeedPTerm is -2500 Verify ppd_pct_zeroSpeedITerm is 2500 Verify ppd_pct_throtPedPos is 15 Verify ppd_pct_brkPedalPos is 25 Verify cld_a_nwsDemand_deg is 0 Verify cld_flg_nwsDemandValid is 1 Verify cld_flg_latchCaptOrd is 0 Verify cld_flg_latchFoOrd is 0 Verify cld_flg_latchNwsAngDem is 0 Verify dwd_a_driverDemand_deg is 80 Verify dwd_flg_driverTakeControl is 0 Verify dwd_enum_driverSteerActv is 0 Verify dwd_flg_negativeTurnAngle is 0 Verify dwd_flg_driverAngleReset is 0 Verify dwd_a_wheelAngleChange_deg is 4 Verify dwd_a_driverDemandUnFiltered_deg is 80 Verify dwd_a_driverWheelInit_deg is 0 Verify dwd_flg_driverAngleInvalidLatched is 0 Verify msd_f_nlgTarget_kN is 0 Verify msd_pct_ATAC is 0 Verify msd_a_ATA_deg is 0 Verify msd_enum_forceControlMode is 0 Verify msd_a_steerDemand_deg is 0.77720642 Verify msd_enum_atacLedRequest is 0 Verify msd_flg_applySpeedRateLimit is 1 Verify msd_enum_ATAtype is 0 Verify msd_enum_safetyReaction is 0 Verify msd_a_maxSteerLimit_deg is 0.77720642 Verify msd_pct_nlgTarget is 0 Verify msd_x_minTurnCentre_m is 931.77020264 Verify msd_flg_enableDriverSteering is 1 Verify msd_pct_driverAtacDemand is 2 Verify msd_a_nwsWhlAng_deg is 3 Verify msd_a_turret_deg is 5 Verify msd_flg_rampATAtoZero is 0 Verify msd_flg_rampATACtoZero is 0 Verify msd_pct_ATACsaved is 2 Verify msd_flg_turretAngleInvalidLatch is 0 Verify msd_a_turretAtaCorrection_deg is -5 Verify sod_enum_soState is 0 Verify scd_enum_delayMode is 0 Verify ppd_enum_dcmState is 0 At: 50 Verify wmd_vel_refWheelSpd_kts is 2.5 Verify wmd_acc_refWheelSpd_mps2 is 0 Verify wmd_tq_absLimFL_Nm is 14000 Verify wmd_tq_absLimFR_Nm is 15000 Verify wmd_tq_absLimRL_Nm is 12000 Verify wmd_tq_absLimRR_Nm is 18000 Verify wmd_flg_refWheelSpdValid is 1 Verify wmd_idx_selectedWheeldIndex is 1 Verify wmd_vel_estWheelSpd_mps is 1.28611112 Verify wmd_vel_initSpdRef_mps is 0 Verify wmd_flg_braking is 0 Verify wmd_flg_latchSpdInvalid is 0 Verify wmd_a_totalDemFL_rad is 0.34906584 Verify wmd_a_totalDemFR_rad is 0.34906584 Verify wmd_a_totalDemRL_rad is 0.34906584 Verify wmd_a_totalDemRR_rad is 0.34906584 Verify wmd_vel_tugWsFL_mps is 2.05777788 Verify wmd_vel_tugWsFR_mps is 0.51444447 Verify wmd_vel_tugWsRL_mps is 1.02888894 Verify wmd_vel_tugWsRR_mps is 1.54333329 Verify wmd_spd_estimAbsFL_mps is 0.4864524 Verify wmd_spd_estimAbsFR_mps is 0.51444447 Verify wmd_spd_estimAbsRL_mps is 0.4690249 Verify wmd_spd_estimAbsRR_mps is 0.49799749 Verify wmd_vel_velMargin_kts is 10.05772877 Verify wmd_flg_spdCheckOkFL is 1 Verify wmd_flg_spdCheckOkFR is 1 Verify wmd_flg_spdCheckOkRL is 1 Verify wmd_flg_spdCheckOkRR is 1 Verify sod_pct_DCMUpperFrcLimPO is 5 Verify sod_pct_DCMLowerFrcLimPO is -5 Verify sod_flg_normal2waiting is 0 Verify sod_flg_maxPedalPos is 0 Verify sod_flg_zeroSpeed is 1 Verify sod_flg_startMoving is 0 Verify sod_flg_fullForceDemand is 1 Verify sod_flg_extndUppLwrLimCross is 0 Verify sod_flg_driverReqLwrThnLim is 1 Verify sod_flg_extendLimits2saturation is 1 Verify sod_flg_saturation2extendLimits is 0 Verify sod_flg_saturation2constrictLimits is 1 Verify sod_flg_constrictLimits2normal is 1 Verify sod_flg_constrictLimits2saturation is 0 Verify sod_flg_forwardDemand is 0 Verify sod_pct_prevUppFrcLim is 5 Verify sod_pct_prevLwrFrcLim is -5 Verify sod_flg_startMovingFiltered is 0 Verify bcd_enum_parkBrakeRequest is 0 Verify ntd_enum_parkBrakeRequest is 1 Verify ntd_enum_forceControlMode is 2 Verify ntd_enum_neutralSubMode is 0 Verify ntd_flg_neutralDisabled is 0 Verify ntd_flg_neutralScReset is 0 Verify ntd_flg_frcCtrlReset is 1 Verify ntd_f_neutralChange_kN is 771 Verify scd_pct_NLGforceDemand is -5 Verify scd_acc_dem_mps2 is 19.62000084 Verify scd_vel_dem_kts is 2.5 Verify scd_vel_latched_kts is 2.5 Verify scd_pct_speedIterm is -6 Verify scd_pct_speedPterm is 0 Verify scd_pct_accelIterm is -6 Verify scd_pct_accelPterm is 353.16000366 Verify scd_enum_controlMode is 1 Verify scd_flg_delayActive is 0 Verify scd_flg_PIreset is 1 Verify scd_flg_noAuthorityReset is 1 Verify scd_pct_speedOut_pc is -6 Verify scd_pct_accelOut_pc is 6 Verify scd_tm_accel_s is 0 Verify scd_tm_delay_s is 0 Verify scd_tm_delayThres_s is 0 Verify scd_flg_noPilotBraking is 0 Verify scd_flg_zero2minimum is 0 Verify scd_flg_minimum2zero is 1 Verify scd_flg_factor2zero is 1 Verify scd_flg_minimum2factor is 0 Verify scd_flg_selectAccelProfileTarget is 0 Verify scd_fact_spdGainMod is 1 Verify scd_fact_accGainMod is 1 Verify scd_flg_holdIntSpeed is 0 Verify scd_flg_holdIntAccel is 1 Verify ppd_pct_driverRequest is -2.5 Verify ppd_flg_stopControl is 0 Verify ppd_pct_accelPedalPstRateLimit is 0 Verify ppd_flg_hydraulicBraking is 1 Verify ppd_p_tugBrakePresFilt_bar is 105 Verify ppd_vel_activeLimit_kts is 100 Verify ppd_pct_speedLimitPIOut is 5 Verify ppd_pct_activeUpperLimit is 5 Verify ppd_pct_activeLowerLimit is -5 Verify ppd_pct_accelLimitPIOut is 5 Verify ppd_pct_brkPdlFrcDemand is -2.5 Verify ppd_pct_driverForcePreLimited is -2.5 Verify ppd_pct_zeroControlPIOut is 0 Verify ppd_pct_brkPedalPstRateLimit is 25 Verify ppd_pct_spdMaxLimit is 5 Verify ppd_pct_spdMinLimit is 100 Verify ppd_pct_maxAccelLimit is 5 Verify ppd_pct_minAccelLimit is 100 Verify ppd_flg_brkPdlPressed is 1 Verify ppd_flg_forwards is 1 Verify ppd_c_FNRfactor is 0 Verify ppd_pct_absAccelFrcEnv is 5 Verify ppd_flg_fnrSetNeutral is 0 Verify ppd_flg_setZeroAccelPedal is 1 Verify ppd_pct_zeroControlInit is 0 Verify ppd_pct_zeroCtrlPedalLim is 3.32052493 Verify ppd_pct_zeroCtrlNegLimDrv is -11.76193714 Verify ppd_pct_zeroCtrlPosLimDrv is 11.76193714 Verify ppd_pct_zeroCtrlNegLim is -3.32052493 Verify ppd_pct_zeroCtrlPosLim is 3.32052493 Verify ppd_flg_ZeroSpdHoldIntegrator is 0 Verify ppd_pct_zeroSpeedPTerm is -2500 Verify ppd_pct_zeroSpeedITerm is 2500 Verify ppd_pct_throtPedPos is 15 Verify ppd_pct_brkPedalPos is 25 Verify cld_a_nwsDemand_deg is 0 Verify cld_flg_nwsDemandValid is 1 Verify cld_flg_latchCaptOrd is 0 Verify cld_flg_latchFoOrd is 0 Verify cld_flg_latchNwsAngDem is 0 Verify dwd_a_driverDemand_deg is 120 Verify dwd_flg_driverTakeControl is 0 Verify dwd_enum_driverSteerActv is 0 Verify dwd_flg_negativeTurnAngle is 0 Verify dwd_flg_driverAngleReset is 0 Verify dwd_a_wheelAngleChange_deg is 4 Verify dwd_a_driverDemandUnFiltered_deg is 120 Verify dwd_a_driverWheelInit_deg is 0 Verify dwd_flg_driverAngleInvalidLatched is 0 Verify msd_f_nlgTarget_kN is -38.25899887 Verify msd_pct_ATAC is 0 Verify msd_a_ATA_deg is 0 Verify msd_enum_forceControlMode is 2 Verify msd_a_steerDemand_deg is 0 Verify msd_enum_atacLedRequest is 0 Verify msd_flg_applySpeedRateLimit is 1 Verify msd_enum_ATAtype is 0 Verify msd_enum_safetyReaction is 0 Verify msd_a_maxSteerLimit_deg is 0.77720642 Verify msd_pct_nlgTarget is -5 Verify msd_x_minTurnCentre_m is 931.77020264 Verify msd_flg_enableDriverSteering is 0 Verify msd_pct_driverAtacDemand is 2 Verify msd_a_nwsWhlAng_deg is 3 Verify msd_a_turret_deg is 5 Verify msd_flg_rampATAtoZero is 0 Verify msd_flg_rampATACtoZero is 0 Verify msd_pct_ATACsaved is 2 Verify msd_flg_turretAngleInvalidLatch is 0 Verify msd_a_turretAtaCorrection_deg is -5 Verify sod_enum_soState is 0 Verify scd_enum_delayMode is 0 Verify ppd_enum_dcmState is 0 At: 60 Verify wmd_vel_refWheelSpd_kts is 2.5 Verify wmd_acc_refWheelSpd_mps2 is 0 Verify wmd_tq_absLimFL_Nm is 14000 Verify wmd_tq_absLimFR_Nm is 15000 Verify wmd_tq_absLimRL_Nm is 12000 Verify wmd_tq_absLimRR_Nm is 18000 Verify wmd_flg_refWheelSpdValid is 1 Verify wmd_idx_selectedWheeldIndex is 1 Verify wmd_vel_estWheelSpd_mps is 1.28611112 Verify wmd_vel_initSpdRef_mps is 0 Verify wmd_flg_braking is 0 Verify wmd_flg_latchSpdInvalid is 0 Verify wmd_a_totalDemFL_rad is 0.41887903 Verify wmd_a_totalDemFR_rad is 0.41887903 Verify wmd_a_totalDemRL_rad is 0.41887903 Verify wmd_a_totalDemRR_rad is 0.41887903 Verify wmd_vel_tugWsFL_mps is 2.05777788 Verify wmd_vel_tugWsFR_mps is 0.51444447 Verify wmd_vel_tugWsRL_mps is 1.02888894 Verify wmd_vel_tugWsRR_mps is 1.54333329 Verify wmd_spd_estimAbsFL_mps is 0.48217475 Verify wmd_spd_estimAbsFR_mps is 0.51444447 Verify wmd_spd_estimAbsRL_mps is 0.45710295 Verify wmd_spd_estimAbsRR_mps is 0.49102312 Verify wmd_vel_velMargin_kts is 10.09165668 Verify wmd_flg_spdCheckOkFL is 1 Verify wmd_flg_spdCheckOkFR is 1 Verify wmd_flg_spdCheckOkRL is 1 Verify wmd_flg_spdCheckOkRR is 1 Verify sod_pct_DCMUpperFrcLimPO is 5 Verify sod_pct_DCMLowerFrcLimPO is -5 Verify sod_flg_normal2waiting is 0 Verify sod_flg_maxPedalPos is 0 Verify sod_flg_zeroSpeed is 1 Verify sod_flg_startMoving is 0 Verify sod_flg_fullForceDemand is 1 Verify sod_flg_extndUppLwrLimCross is 0 Verify sod_flg_driverReqLwrThnLim is 1 Verify sod_flg_extendLimits2saturation is 1 Verify sod_flg_saturation2extendLimits is 0 Verify sod_flg_saturation2constrictLimits is 1 Verify sod_flg_constrictLimits2normal is 1 Verify sod_flg_constrictLimits2saturation is 0 Verify sod_flg_forwardDemand is 0 Verify sod_pct_prevUppFrcLim is 5 Verify sod_pct_prevLwrFrcLim is -5 Verify sod_flg_startMovingFiltered is 0 Verify bcd_enum_parkBrakeRequest is 1 Verify ntd_enum_parkBrakeRequest is 1 Verify ntd_enum_forceControlMode is 2 Verify ntd_enum_neutralSubMode is 0 Verify ntd_flg_neutralDisabled is 0 Verify ntd_flg_neutralScReset is 0 Verify ntd_flg_frcCtrlReset is 0 Verify ntd_f_neutralChange_kN is 0 Verify scd_pct_NLGforceDemand is -5 Verify scd_acc_dem_mps2 is 19.62000084 Verify scd_vel_dem_kts is 2.5 Verify scd_vel_latched_kts is 2.5 Verify scd_pct_speedIterm is -6 Verify scd_pct_speedPterm is 0 Verify scd_pct_accelIterm is -6 Verify scd_pct_accelPterm is 353.16000366 Verify scd_enum_controlMode is 1 Verify scd_flg_delayActive is 0 Verify scd_flg_PIreset is 1 Verify scd_flg_noAuthorityReset is 1 Verify scd_pct_speedOut_pc is -6 Verify scd_pct_accelOut_pc is 6 Verify scd_tm_accel_s is 0 Verify scd_tm_delay_s is 0 Verify scd_tm_delayThres_s is 0 Verify scd_flg_noPilotBraking is 0 Verify scd_flg_zero2minimum is 0 Verify scd_flg_minimum2zero is 1 Verify scd_flg_factor2zero is 1 Verify scd_flg_minimum2factor is 0 Verify scd_flg_selectAccelProfileTarget is 0 Verify scd_fact_spdGainMod is 1 Verify scd_fact_accGainMod is 1 Verify scd_flg_holdIntSpeed is 0 Verify scd_flg_holdIntAccel is 1 Verify ppd_pct_driverRequest is -2.5 Verify ppd_flg_stopControl is 0 Verify ppd_pct_accelPedalPstRateLimit is 0 Verify ppd_flg_hydraulicBraking is 1 Verify ppd_p_tugBrakePresFilt_bar is 105 Verify ppd_vel_activeLimit_kts is 100 Verify ppd_pct_speedLimitPIOut is 5 Verify ppd_pct_activeUpperLimit is 5 Verify ppd_pct_activeLowerLimit is -5 Verify ppd_pct_accelLimitPIOut is 5 Verify ppd_pct_brkPdlFrcDemand is -2.5 Verify ppd_pct_driverForcePreLimited is -2.5 Verify ppd_pct_zeroControlPIOut is 0.13061523 Verify ppd_pct_brkPedalPstRateLimit is 25 Verify ppd_pct_spdMaxLimit is 5 Verify ppd_pct_spdMinLimit is 100 Verify ppd_pct_maxAccelLimit is 5 Verify ppd_pct_minAccelLimit is 100 Verify ppd_flg_brkPdlPressed is 1 Verify ppd_flg_forwards is 1 Verify ppd_c_FNRfactor is 0 Verify ppd_pct_absAccelFrcEnv is 5 Verify ppd_flg_fnrSetNeutral is 0 Verify ppd_flg_setZeroAccelPedal is 1 Verify ppd_pct_zeroControlInit is 0.13068819 Verify ppd_pct_zeroCtrlPedalLim is 3.32052493 Verify ppd_pct_zeroCtrlNegLimDrv is -11.76193714 Verify ppd_pct_zeroCtrlPosLimDrv is 11.76193714 Verify ppd_pct_zeroCtrlNegLim is -3.32052493 Verify ppd_pct_zeroCtrlPosLim is 3.32052493 Verify ppd_flg_ZeroSpdHoldIntegrator is 0 Verify ppd_pct_zeroSpeedPTerm is -2500 Verify ppd_pct_zeroSpeedITerm is 2500.13061523 Verify ppd_pct_throtPedPos is 15 Verify ppd_pct_brkPedalPos is 25 Verify cld_a_nwsDemand_deg is 0 Verify cld_flg_nwsDemandValid is 1 Verify cld_flg_latchCaptOrd is 0 Verify cld_flg_latchFoOrd is 0 Verify cld_flg_latchNwsAngDem is 0 Verify dwd_a_driverDemand_deg is 160 Verify dwd_flg_driverTakeControl is 0 Verify dwd_enum_driverSteerActv is 0 Verify dwd_flg_negativeTurnAngle is 0 Verify dwd_flg_driverAngleReset is 0 Verify dwd_a_wheelAngleChange_deg is 4 Verify dwd_a_driverDemandUnFiltered_deg is 160 Verify dwd_a_driverWheelInit_deg is 0 Verify dwd_flg_driverAngleInvalidLatched is 0 Verify msd_f_nlgTarget_kN is -38.25899887 Verify msd_pct_ATAC is 0 Verify msd_a_ATA_deg is 0 Verify msd_enum_forceControlMode is 2 Verify msd_a_steerDemand_deg is 0 Verify msd_enum_atacLedRequest is 0 Verify msd_flg_applySpeedRateLimit is 1 Verify msd_enum_ATAtype is 0 Verify msd_enum_safetyReaction is 0 Verify msd_a_maxSteerLimit_deg is 0.77720642 Verify msd_pct_nlgTarget is -5 Verify msd_x_minTurnCentre_m is 931.77020264 Verify msd_flg_enableDriverSteering is 0 Verify msd_pct_driverAtacDemand is 2 Verify msd_a_nwsWhlAng_deg is 3 Verify msd_a_turret_deg is 5 Verify msd_flg_rampATAtoZero is 0 Verify msd_flg_rampATACtoZero is 0 Verify msd_pct_ATACsaved is 2 Verify msd_flg_turretAngleInvalidLatch is 0 Verify msd_a_turretAtaCorrection_deg is -5 Verify sod_enum_soState is 0 Verify scd_enum_delayMode is 0 Verify ppd_enum_dcmState is 0 | Robustness |  | TXB-HLC-TC_2433 | High Level Test
TXB-HLC-TP_17609 | 4.1.2.6.0-2.89 |  |  | Procedure Step | 1 | At: 70 Set dcd_vel_tugWsFL_kts to 0 Set dcd_vel_tugWsFR_kts to 0 Set dcd_vel_tugWsRL_kts to 0 Set dcd_vel_tugWsRR_kts to 0 Set tdd_tq_wheelDemFR_Nm to 12000 Set tdd_tq_wheelDemFL_Nm to 15000 Set tdd_tq_wheelDemRR_Nm to 18000 Set tdd_tq_wheelDemRL_Nm to 14000 Set dcd_tq_absLimFL_Nm to 12000 Set dcd_tq_absLimFR_Nm to 15000 Set dcd_tq_absLimRL_Nm to 18000 Set dcd_tq_absLimRR_Nm to 14000 Set oad_a_steerAckmFL_deg to 0 Set oad_a_steerAckmFR_deg to 0 Set oad_a_steerAckmRL_deg to 0 Set oad_a_steerAckmRR_deg to 0 Set dcd_flg_speedFLValid to 1 Set dcd_flg_speedFRValid to 1 Set dcd_flg_speedRLValid to 1 Set dcd_flg_speedRRValid to 1 Set dbd_pct_acDcmUppFrcLim to 5 Set lvcd_enum_parkBrkReq to 1 Set mmd_enum_systemMode to 11 Set fed_f_nlgLongTyre_kN to 671.6 Set motfd_vel_desiredSpd_kts to 0.15 Set motfd_enum_accProfile to 1 Set motfd_flg_accDelayOvrd to 0 Set dbd_pct_acPcmUppFrcLim to 6 Set dbd_pct_acPcmLwrFrcLim to -6 Set bfd_flg_pilotBrakingFilt to 1 Set dbd_pct_acDcmLwrFrcLim to -5 Set fcd_f_dTerm_kN to 0 Set lvcd_pct_brkPedalPos to 25 Set lvcd_pct_throtPedPos to 15 Set lvcd_enum_fwdNeuRevPos to 0 Set lvcd_enum_parkBrakeStatus to 1 Set fcd_f_tractionDemand_kN to 3 Set lvcd_p_tugBrakePressure_bar to 105 Set tdd_f_negLimTractionTot_kN to -90 Set tdd_f_posLimTractionTot_kN to 90 Set fcd_k_setpointScaling to 1.32821 Set acd_a_nwsCapOrd_deg to 0 Set acd_a_nwsFoOrd_deg to 0 Set motfd_enum_acType to 1 Set acd_flg_nwsCapOrdValid to 1 Set acd_flg_nwsFoOrdValid to 1 Set acd_a_nwsWhlAngDem_deg to 0 Set acd_flg_nwsWhlAngDemValid to 1 Set swd_a_driverSteerWheel_deg to 0 Set lvcd_enum_operatStationPos to 0 Set smd_enum_safetyMode to 0 Set swd_flg_driverSteerWheelValid to 1 Set tasd_a_turret_deg to 5 Set atcd_pct_driverAtacDemand to 2 Set motfd_m_acWgt_t to 78 Set acd_flg_nwsWhlAngValid to 1 Set acd_a_nwsWhlAng_deg to 3 Set tasd_flg_turretValid to 1 Set atcd_flg_driverAtacValid to 1 Set drd_flg_connect to 0 Set swd_flg_sensorChange to 0 Set spb_all_params.spd_y_acCogH_m to 2.96 Set spb_all_params.spd_c_acNsdRollDg to 0.006 Set spb_all_params.spd_y_tur2AcMlg_m to 12.64 Set spb_all_params.spd_y_tur2AcRWheel_m to 10 Set spb_all_params.spd_flg_acArincAvailable to 1 Set spb_all_params.spd_y_tur2AcCog_m to 11.02 Set spb_all_params.spd_a_NLGsteerLimUpper_deg to 74 Set spb_all_params.spd_a_NLGsteerLimLower_deg to -74 Set spb_all_params.spd_f_tugMechBrakeLim_kN to 52 Set spb_all_params.spd_m_acMTOW_t to 78 Set spb_all_params.spd_y_tur2TugWheelLat_m to 1.38 Set spb_all_params.spd_y_tur2TugAxleF_m to 3.6 Set spb_all_params.spd_y_tur2TugAxleM_m to 1 Set spb_all_params.spd_y_tur2TugAxleR_m to 1.6 Set spb_all_params.spd_m_tugPltfm_kg to 1600 Set spb_all_params.spd_y_tugPltfmLink_m to 0.56 Set spb_all_params.spd_m_tug_kg to 24000 Set spb_all_params.spd_z_tugFinalDriveRatioWM to 30 Set spb_all_params.spd_y_tugTyreRadius_m to 0.43 Set spb_all_params.spd_a_tugWMmax_deg to 85 Set fed_enum_nlgLongTyreStatus to 1 Set smd_enum_safetyFailReason to 0 At: 80 Set dcd_vel_tugWsFL_kts to -0.01 Set dcd_vel_tugWsFR_kts to -0.02 Set dcd_vel_tugWsRL_kts to -0.03 Set dcd_vel_tugWsRR_kts to -0.04 Set tdd_tq_wheelDemFR_Nm to 12000 Set tdd_tq_wheelDemFL_Nm to 15000 Set tdd_tq_wheelDemRR_Nm to 18000 Set tdd_tq_wheelDemRL_Nm to 14000 Set dcd_tq_absLimFL_Nm to 12000 Set dcd_tq_absLimFR_Nm to 15000 Set dcd_tq_absLimRL_Nm to 18000 Set dcd_tq_absLimRR_Nm to 14000 Set oad_a_steerAckmFL_deg to 0 Set oad_a_steerAckmFR_deg to 0 Set oad_a_steerAckmRL_deg to 0 Set oad_a_steerAckmRR_deg to 0 Set dcd_flg_speedFLValid to 1 Set dcd_flg_speedFRValid to 1 Set dcd_flg_speedRLValid to 1 Set dcd_flg_speedRRValid to 1 Set dbd_pct_acDcmUppFrcLim to 5 Set lvcd_enum_parkBrkReq to 1 Set mmd_enum_systemMode to 11 Set fed_f_nlgLongTyre_kN to 670 Set motfd_vel_desiredSpd_kts to 0.175 Set motfd_enum_accProfile to 1 Set motfd_flg_accDelayOvrd to 0 Set dbd_pct_acPcmUppFrcLim to 6 Set dbd_pct_acPcmLwrFrcLim to -6 Set bfd_flg_pilotBrakingFilt to 1 Set dbd_pct_acDcmLwrFrcLim to -5 Set fcd_f_dTerm_kN to 0 Set lvcd_pct_brkPedalPos to 25 Set lvcd_pct_throtPedPos to 15 Set lvcd_enum_fwdNeuRevPos to 0 Set lvcd_enum_parkBrakeStatus to 1 Set fcd_f_tractionDemand_kN to 4 Set lvcd_p_tugBrakePressure_bar to 105 Set tdd_f_negLimTractionTot_kN to -90 Set tdd_f_posLimTractionTot_kN to 90 Set fcd_k_setpointScaling to 1.32821 Set acd_a_nwsCapOrd_deg to 0 Set acd_a_nwsFoOrd_deg to 0 Set motfd_enum_acType to 1 Set acd_flg_nwsCapOrdValid to 1 Set acd_flg_nwsFoOrdValid to 1 Set acd_a_nwsWhlAngDem_deg to 0 Set acd_flg_nwsWhlAngDemValid to 1 Set swd_a_driverSteerWheel_deg to 0 Set lvcd_enum_operatStationPos to 0 Set smd_enum_safetyMode to 0 Set swd_flg_driverSteerWheelValid to 1 Set tasd_a_turret_deg to 5 Set atcd_pct_driverAtacDemand to 2 Set motfd_m_acWgt_t to 78 Set acd_flg_nwsWhlAngValid to 1 Set acd_a_nwsWhlAng_deg to 3 Set tasd_flg_turretValid to 1 Set atcd_flg_driverAtacValid to 1 Set drd_flg_connect to 0 Set swd_flg_sensorChange to 0 Set spb_all_params.spd_y_acCogH_m to 2.96 Set spb_all_params.spd_c_acNsdRollDg to 0.006 Set spb_all_params.spd_y_tur2AcMlg_m to 12.64 Set spb_all_params.spd_y_tur2AcRWheel_m to 10 Set spb_all_params.spd_flg_acArincAvailable to 1 Set spb_all_params.spd_y_tur2AcCog_m to 11.02 Set spb_all_params.spd_a_NLGsteerLimUpper_deg to 74 Set spb_all_params.spd_a_NLGsteerLimLower_deg to -74 Set spb_all_params.spd_f_tugMechBrakeLim_kN to 52 Set spb_all_params.spd_m_acMTOW_t to 78 Set spb_all_params.spd_y_tur2TugWheelLat_m to 1.38 Set spb_all_params.spd_y_tur2TugAxleF_m to 3.6 Set spb_all_params.spd_y_tur2TugAxleM_m to 1 Set spb_all_params.spd_y_tur2TugAxleR_m to 1.6 Set spb_all_params.spd_m_tugPltfm_kg to 1600 Set spb_all_params.spd_y_tugPltfmLink_m to 0.56 Set spb_all_params.spd_m_tug_kg to 24000 Set spb_all_params.spd_z_tugFinalDriveRatioWM to 30 Set spb_all_params.spd_y_tugTyreRadius_m to 0.43 Set spb_all_params.spd_a_tugWMmax_deg to 85 Set fed_enum_nlgLongTyreStatus to 1 Set smd_enum_safetyFailReason to 0 At: 90 Set dcd_vel_tugWsFL_kts to -0.08 Set dcd_vel_tugWsFR_kts to -0.09 Set dcd_vel_tugWsRL_kts to -0.07 Set dcd_vel_tugWsRR_kts to -0.1 Set tdd_tq_wheelDemFR_Nm to 15000 Set tdd_tq_wheelDemFL_Nm to 18000 Set tdd_tq_wheelDemRR_Nm to 14000 Set tdd_tq_wheelDemRL_Nm to 12000 Set dcd_tq_absLimFL_Nm to 12000 Set dcd_tq_absLimFR_Nm to 15000 Set dcd_tq_absLimRL_Nm to 18000 Set dcd_tq_absLimRR_Nm to 14000 Set oad_a_steerAckmFL_deg to 0 Set oad_a_steerAckmFR_deg to 0 Set oad_a_steerAckmRL_deg to 0 Set oad_a_steerAckmRR_deg to 0 Set dcd_flg_speedFLValid to 1 Set dcd_flg_speedFRValid to 1 Set dcd_flg_speedRLValid to 1 Set dcd_flg_speedRRValid to 1 Set dbd_pct_acDcmUppFrcLim to 5 Set lvcd_enum_parkBrkReq to 1 Set mmd_enum_systemMode to 10 Set fed_f_nlgLongTyre_kN to 668.4 Set motfd_vel_desiredSpd_kts to 0.235 Set motfd_enum_accProfile to 1 Set motfd_flg_accDelayOvrd to 0 Set dbd_pct_acPcmUppFrcLim to 6 Set dbd_pct_acPcmLwrFrcLim to -6 Set bfd_flg_pilotBrakingFilt to 1 Set dbd_pct_acDcmLwrFrcLim to -5 Set fcd_f_dTerm_kN to 0 Set lvcd_pct_brkPedalPos to 25 Set lvcd_pct_throtPedPos to 15 Set lvcd_enum_fwdNeuRevPos to 0 Set lvcd_enum_parkBrakeStatus to 1 Set fcd_f_tractionDemand_kN to 5 Set lvcd_p_tugBrakePressure_bar to 105 Set tdd_f_negLimTractionTot_kN to -90 Set tdd_f_posLimTractionTot_kN to 90 Set fcd_k_setpointScaling to 1.32821 Set acd_a_nwsCapOrd_deg to 0 Set acd_a_nwsFoOrd_deg to 0 Set motfd_enum_acType to 1 Set acd_flg_nwsCapOrdValid to 1 Set acd_flg_nwsFoOrdValid to 1 Set acd_a_nwsWhlAngDem_deg to 0 Set acd_flg_nwsWhlAngDemValid to 1 Set swd_a_driverSteerWheel_deg to 0 Set lvcd_enum_operatStationPos to 0 Set smd_enum_safetyMode to 0 Set swd_flg_driverSteerWheelValid to 1 Set tasd_a_turret_deg to 5 Set atcd_pct_driverAtacDemand to 2 Set motfd_m_acWgt_t to 78 Set acd_flg_nwsWhlAngValid to 1 Set acd_a_nwsWhlAng_deg to 3 Set tasd_flg_turretValid to 1 Set atcd_flg_driverAtacValid to 1 Set drd_flg_connect to 0 Set swd_flg_sensorChange to 0 Set spb_all_params.spd_y_acCogH_m to 2.96 Set spb_all_params.spd_c_acNsdRollDg to 0.006 Set spb_all_params.spd_y_tur2AcMlg_m to 12.64 Set spb_all_params.spd_y_tur2AcRWheel_m to 10 Set spb_all_params.spd_flg_acArincAvailable to 1 Set spb_all_params.spd_y_tur2AcCog_m to 11.02 Set spb_all_params.spd_a_NLGsteerLimUpper_deg to 74 Set spb_all_params.spd_a_NLGsteerLimLower_deg to -74 Set spb_all_params.spd_f_tugMechBrakeLim_kN to 52 Set spb_all_params.spd_m_acMTOW_t to 78 Set spb_all_params.spd_y_tur2TugWheelLat_m to 1.38 Set spb_all_params.spd_y_tur2TugAxleF_m to 3.6 Set spb_all_params.spd_y_tur2TugAxleM_m to 1 Set spb_all_params.spd_y_tur2TugAxleR_m to 1.6 Set spb_all_params.spd_m_tugPltfm_kg to 1600 Set spb_all_params.spd_y_tugPltfmLink_m to 0.56 Set spb_all_params.spd_m_tug_kg to 24000 Set spb_all_params.spd_z_tugFinalDriveRatioWM to 30 Set spb_all_params.spd_y_tugTyreRadius_m to 0.43 Set spb_all_params.spd_a_tugWMmax_deg to 85 Set fed_enum_nlgLongTyreStatus to 1 Set smd_enum_safetyFailReason to 0 | At: 70 Verify wmd_vel_refWheelSpd_kts is 0 Verify wmd_acc_refWheelSpd_mps2 is -128.6111145 Verify wmd_tq_absLimFL_Nm is 12000 Verify wmd_tq_absLimFR_Nm is 15000 Verify wmd_tq_absLimRL_Nm is 12000 Verify wmd_tq_absLimRR_Nm is 14000 Verify wmd_flg_refWheelSpdValid is 1 Verify wmd_idx_selectedWheeldIndex is 0 Verify wmd_vel_estWheelSpd_mps is 0 Verify wmd_vel_initSpdRef_mps is 0 Verify wmd_flg_braking is 0 Verify wmd_flg_latchSpdInvalid is 0 Verify wmd_a_totalDemFL_rad is 0 Verify wmd_a_totalDemFR_rad is 0 Verify wmd_a_totalDemRL_rad is 0 Verify wmd_a_totalDemRR_rad is 0 Verify wmd_vel_tugWsFL_mps is 0 Verify wmd_vel_tugWsFR_mps is 0 Verify wmd_vel_tugWsRL_mps is 0 Verify wmd_vel_tugWsRR_mps is 0 Verify wmd_spd_estimAbsFL_mps is 0 Verify wmd_spd_estimAbsFR_mps is 0 Verify wmd_spd_estimAbsRL_mps is 0 Verify wmd_spd_estimAbsRR_mps is 0 Verify wmd_vel_velMargin_kts is 10.0000124 Verify wmd_flg_spdCheckOkFL is 1 Verify wmd_flg_spdCheckOkFR is 1 Verify wmd_flg_spdCheckOkRL is 1 Verify wmd_flg_spdCheckOkRR is 1 Verify sod_pct_DCMUpperFrcLimPO is 5 Verify sod_pct_DCMLowerFrcLimPO is -5 Verify sod_flg_normal2waiting is 0 Verify sod_flg_maxPedalPos is 0 Verify sod_flg_zeroSpeed is 1 Verify sod_flg_startMoving is 0 Verify sod_flg_fullForceDemand is 1 Verify sod_flg_extndUppLwrLimCross is 0 Verify sod_flg_driverReqLwrThnLim is 1 Verify sod_flg_extendLimits2saturation is 1 Verify sod_flg_saturation2extendLimits is 0 Verify sod_flg_saturation2constrictLimits is 1 Verify sod_flg_constrictLimits2normal is 1 Verify sod_flg_constrictLimits2saturation is 0 Verify sod_flg_forwardDemand is 1 Verify sod_pct_prevUppFrcLim is 5 Verify sod_pct_prevLwrFrcLim is -5 Verify sod_flg_startMovingFiltered is 0 Verify bcd_enum_parkBrakeRequest is 1 Verify ntd_enum_parkBrakeRequest is 1 Verify ntd_enum_forceControlMode is 1 Verify ntd_enum_neutralSubMode is 1 Verify ntd_flg_neutralDisabled is 0 Verify ntd_flg_neutralScReset is 0 Verify ntd_flg_frcCtrlReset is 0 Verify ntd_f_neutralChange_kN is 99.40002441 Verify scd_pct_NLGforceDemand is -5 Verify scd_acc_dem_mps2 is 19.62000084 Verify scd_vel_dem_kts is 0 Verify scd_vel_latched_kts is 0 Verify scd_pct_speedIterm is -6 Verify scd_pct_speedPterm is 0 Verify scd_pct_accelIterm is -6 Verify scd_pct_accelPterm is 2668.15991211 Verify scd_enum_controlMode is 1 Verify scd_flg_delayActive is 0 Verify scd_flg_PIreset is 1 Verify scd_flg_noAuthorityReset is 1 Verify scd_pct_speedOut_pc is -6 Verify scd_pct_accelOut_pc is 6 Verify scd_tm_accel_s is 0 Verify scd_tm_delay_s is 0 Verify scd_tm_delayThres_s is 0 Verify scd_flg_noPilotBraking is 0 Verify scd_flg_zero2minimum is 0 Verify scd_flg_minimum2zero is 1 Verify scd_flg_factor2zero is 1 Verify scd_flg_minimum2factor is 0 Verify scd_flg_selectAccelProfileTarget is 0 Verify scd_fact_spdGainMod is 1 Verify scd_fact_accGainMod is 1 Verify scd_flg_holdIntSpeed is 0 Verify scd_flg_holdIntAccel is 1 Verify ppd_pct_driverRequest is 0 Verify ppd_flg_stopControl is 0 Verify ppd_pct_accelPedalPstRateLimit is 0 Verify ppd_flg_hydraulicBraking is 1 Verify ppd_p_tugBrakePresFilt_bar is 105 Verify ppd_vel_activeLimit_kts is 100 Verify ppd_pct_speedLimitPIOut is 5 Verify ppd_pct_activeUpperLimit is 5 Verify ppd_pct_activeLowerLimit is -5 Verify ppd_pct_accelLimitPIOut is 5 Verify ppd_pct_brkPdlFrcDemand is 0 Verify ppd_pct_driverForcePreLimited is 0 Verify ppd_pct_zeroControlPIOut is 0 Verify ppd_pct_brkPedalPstRateLimit is 25 Verify ppd_pct_spdMaxLimit is 5 Verify ppd_pct_spdMinLimit is 100 Verify ppd_pct_maxAccelLimit is 5 Verify ppd_pct_minAccelLimit is 100 Verify ppd_flg_brkPdlPressed is 1 Verify ppd_flg_forwards is 1 Verify ppd_c_FNRfactor is 1 Verify ppd_pct_absAccelFrcEnv is 5 Verify ppd_flg_fnrSetNeutral is 0 Verify ppd_flg_setZeroAccelPedal is 1 Verify ppd_pct_zeroControlInit is 0.26137638 Verify ppd_pct_zeroCtrlPedalLim is 0 Verify ppd_pct_zeroCtrlNegLimDrv is -11.76193714 Verify ppd_pct_zeroCtrlPosLimDrv is 11.76193714 Verify ppd_pct_zeroCtrlNegLim is 0 Verify ppd_pct_zeroCtrlPosLim is 0 Verify ppd_flg_ZeroSpdHoldIntegrator is 0 Verify ppd_pct_zeroSpeedPTerm is 0 Verify ppd_pct_zeroSpeedITerm is 0.26137638 Verify ppd_pct_throtPedPos is 15 Verify ppd_pct_brkPedalPos is 25 Verify cld_a_nwsDemand_deg is 0 Verify cld_flg_nwsDemandValid is 1 Verify cld_flg_latchCaptOrd is 0 Verify cld_flg_latchFoOrd is 0 Verify cld_flg_latchNwsAngDem is 0 Verify dwd_a_driverDemand_deg is 200 Verify dwd_flg_driverTakeControl is 0 Verify dwd_enum_driverSteerActv is 0 Verify dwd_flg_negativeTurnAngle is 0 Verify dwd_flg_driverAngleReset is 0 Verify dwd_a_wheelAngleChange_deg is -24 Verify dwd_a_driverDemandUnFiltered_deg is 200 Verify dwd_a_driverWheelInit_deg is 0 Verify dwd_flg_driverAngleInvalidLatched is 0 Verify msd_f_nlgTarget_kN is -38.25899887 Verify msd_pct_ATAC is 0 Verify msd_a_ATA_deg is 0 Verify msd_enum_forceControlMode is 1 Verify msd_a_steerDemand_deg is 0 Verify msd_enum_atacLedRequest is 0 Verify msd_flg_applySpeedRateLimit is 1 Verify msd_enum_ATAtype is 0 Verify msd_enum_safetyReaction is 0 Verify msd_a_maxSteerLimit_deg is 0.77720642 Verify msd_pct_nlgTarget is -5 Verify msd_x_minTurnCentre_m is 931.77020264 Verify msd_flg_enableDriverSteering is 0 Verify msd_pct_driverAtacDemand is 2 Verify msd_a_nwsWhlAng_deg is 3 Verify msd_a_turret_deg is 5 Verify msd_flg_rampATAtoZero is 0 Verify msd_flg_rampATACtoZero is 0 Verify msd_pct_ATACsaved is 2 Verify msd_flg_turretAngleInvalidLatch is 0 Verify msd_a_turretAtaCorrection_deg is -5 Verify sod_enum_soState is 0 Verify scd_enum_delayMode is 0 Verify ppd_enum_dcmState is 0 At: 80 Verify wmd_vel_refWheelSpd_kts is -0.025 Verify wmd_acc_refWheelSpd_mps2 is -1.28611124 Verify wmd_tq_absLimFL_Nm is 12000 Verify wmd_tq_absLimFR_Nm is 15000 Verify wmd_tq_absLimRL_Nm is 12100 Verify wmd_tq_absLimRR_Nm is 14000 Verify wmd_flg_refWheelSpdValid is 1 Verify wmd_idx_selectedWheeldIndex is 3 Verify wmd_vel_estWheelSpd_mps is -0.01286111 Verify wmd_vel_initSpdRef_mps is 0 Verify wmd_flg_braking is 1 Verify wmd_flg_latchSpdInvalid is 0 Verify wmd_a_totalDemFL_rad is 0 Verify wmd_a_totalDemFR_rad is 0 Verify wmd_a_totalDemRL_rad is 0 Verify wmd_a_totalDemRR_rad is 0 Verify wmd_vel_tugWsFL_mps is -0.00514444 Verify wmd_vel_tugWsFR_mps is -0.01028889 Verify wmd_vel_tugWsRL_mps is -0.01543333 Verify wmd_vel_tugWsRR_mps is -0.02057778 Verify wmd_spd_estimAbsFL_mps is 0.00514444 Verify wmd_spd_estimAbsFR_mps is 0.01028889 Verify wmd_spd_estimAbsRL_mps is 0.01543333 Verify wmd_spd_estimAbsRR_mps is 0.02057778 Verify wmd_vel_velMargin_kts is 10.00001717 Verify wmd_flg_spdCheckOkFL is 1 Verify wmd_flg_spdCheckOkFR is 1 Verify wmd_flg_spdCheckOkRL is 1 Verify wmd_flg_spdCheckOkRR is 1 Verify sod_pct_DCMUpperFrcLimPO is 5 Verify sod_pct_DCMLowerFrcLimPO is -5 Verify sod_flg_normal2waiting is 0 Verify sod_flg_maxPedalPos is 0 Verify sod_flg_zeroSpeed is 1 Verify sod_flg_startMoving is 0 Verify sod_flg_fullForceDemand is 1 Verify sod_flg_extndUppLwrLimCross is 0 Verify sod_flg_driverReqLwrThnLim is 1 Verify sod_flg_extendLimits2saturation is 1 Verify sod_flg_saturation2extendLimits is 0 Verify sod_flg_saturation2constrictLimits is 1 Verify sod_flg_constrictLimits2normal is 1 Verify sod_flg_constrictLimits2saturation is 0 Verify sod_flg_forwardDemand is 1 Verify sod_pct_prevUppFrcLim is 5 Verify sod_pct_prevLwrFrcLim is -5 Verify sod_flg_startMovingFiltered is 0 Verify bcd_enum_parkBrakeRequest is 1 Verify ntd_enum_parkBrakeRequest is 1 Verify ntd_enum_forceControlMode is 0 Verify ntd_enum_neutralSubMode is 1 Verify ntd_flg_neutralDisabled is 0 Verify ntd_flg_neutralScReset is 1 Verify ntd_flg_frcCtrlReset is 1 Verify ntd_f_neutralChange_kN is 101 Verify scd_pct_NLGforceDemand is -5 Verify scd_acc_dem_mps2 is 19.62000084 Verify scd_vel_dem_kts is -0.025 Verify scd_vel_latched_kts is -0.025 Verify scd_pct_speedIterm is -6 Verify scd_pct_speedPterm is 0 Verify scd_pct_accelIterm is -6 Verify scd_pct_accelPterm is 376.31002808 Verify scd_enum_controlMode is 1 Verify scd_flg_delayActive is 0 Verify scd_flg_PIreset is 1 Verify scd_flg_noAuthorityReset is 1 Verify scd_pct_speedOut_pc is -6 Verify scd_pct_accelOut_pc is 6 Verify scd_tm_accel_s is 0 Verify scd_tm_delay_s is 0 Verify scd_tm_delayThres_s is 0 Verify scd_flg_noPilotBraking is 0 Verify scd_flg_zero2minimum is 0 Verify scd_flg_minimum2zero is 1 Verify scd_flg_factor2zero is 1 Verify scd_flg_minimum2factor is 0 Verify scd_flg_selectAccelProfileTarget is 0 Verify scd_fact_spdGainMod is 1 Verify scd_fact_accGainMod is 1 Verify scd_flg_holdIntSpeed is 0 Verify scd_flg_holdIntAccel is 1 Verify ppd_pct_driverRequest is 0 Verify ppd_flg_stopControl is 0 Verify ppd_pct_accelPedalPstRateLimit is 0 Verify ppd_flg_hydraulicBraking is 1 Verify ppd_p_tugBrakePresFilt_bar is 105 Verify ppd_vel_activeLimit_kts is -100 Verify ppd_pct_speedLimitPIOut is -5 Verify ppd_pct_activeUpperLimit is 5 Verify ppd_pct_activeLowerLimit is -5 Verify ppd_pct_accelLimitPIOut is -5 Verify ppd_pct_brkPdlFrcDemand is 0 Verify ppd_pct_driverForcePreLimited is 0 Verify ppd_pct_zeroControlPIOut is 0 Verify ppd_pct_brkPedalPstRateLimit is 25 Verify ppd_pct_spdMaxLimit is 100 Verify ppd_pct_spdMinLimit is -5 Verify ppd_pct_maxAccelLimit is 100 Verify ppd_pct_minAccelLimit is -5 Verify ppd_flg_brkPdlPressed is 1 Verify ppd_flg_forwards is 0 Verify ppd_c_FNRfactor is 1 Verify ppd_pct_absAccelFrcEnv is 5 Verify ppd_flg_fnrSetNeutral is 0 Verify ppd_flg_setZeroAccelPedal is 1 Verify ppd_pct_zeroControlInit is 0.3920646 Verify ppd_pct_zeroCtrlPedalLim is 0 Verify ppd_pct_zeroCtrlNegLimDrv is -11.76193714 Verify ppd_pct_zeroCtrlPosLimDrv is 11.76193714 Verify ppd_pct_zeroCtrlNegLim is 0 Verify ppd_pct_zeroCtrlPosLim is 0 Verify ppd_flg_ZeroSpdHoldIntegrator is 1 Verify ppd_pct_zeroSpeedPTerm is 25 Verify ppd_pct_zeroSpeedITerm is -24.60793495 Verify ppd_pct_throtPedPos is 15 Verify ppd_pct_brkPedalPos is 25 Verify cld_a_nwsDemand_deg is 0 Verify cld_flg_nwsDemandValid is 1 Verify cld_flg_latchCaptOrd is 0 Verify cld_flg_latchFoOrd is 0 Verify cld_flg_latchNwsAngDem is 0 Verify dwd_a_driverDemand_deg is -40 Verify dwd_flg_driverTakeControl is 0 Verify dwd_enum_driverSteerActv is 0 Verify dwd_flg_negativeTurnAngle is 0 Verify dwd_flg_driverAngleReset is 0 Verify dwd_a_wheelAngleChange_deg is 0 Verify dwd_a_driverDemandUnFiltered_deg is -40 Verify dwd_a_driverWheelInit_deg is 0 Verify dwd_flg_driverAngleInvalidLatched is 0 Verify msd_f_nlgTarget_kN is -38.25899887 Verify msd_pct_ATAC is 0 Verify msd_a_ATA_deg is 0 Verify msd_enum_forceControlMode is 0 Verify msd_a_steerDemand_deg is 0 Verify msd_enum_atacLedRequest is 0 Verify msd_flg_applySpeedRateLimit is 1 Verify msd_enum_ATAtype is 0 Verify msd_enum_safetyReaction is 0 Verify msd_a_maxSteerLimit_deg is 0.77720642 Verify msd_pct_nlgTarget is -5 Verify msd_x_minTurnCentre_m is 931.77020264 Verify msd_flg_enableDriverSteering is 0 Verify msd_pct_driverAtacDemand is 2 Verify msd_a_nwsWhlAng_deg is 3 Verify msd_a_turret_deg is 5 Verify msd_flg_rampATAtoZero is 0 Verify msd_flg_rampATACtoZero is 0 Verify msd_pct_ATACsaved is 2 Verify msd_flg_turretAngleInvalidLatch is 0 Verify msd_a_turretAtaCorrection_deg is -5 Verify sod_enum_soState is 0 Verify scd_enum_delayMode is 0 Verify ppd_enum_dcmState is 0 At: 90 Verify wmd_vel_refWheelSpd_kts is -0.085 Verify wmd_acc_refWheelSpd_mps2 is -3.08666658 Verify wmd_tq_absLimFL_Nm is 12000 Verify wmd_tq_absLimFR_Nm is 15000 Verify wmd_tq_absLimRL_Nm is 12200 Verify wmd_tq_absLimRR_Nm is 14000 Verify wmd_flg_refWheelSpdValid is 1 Verify wmd_idx_selectedWheeldIndex is 3 Verify wmd_vel_estWheelSpd_mps is -0.04372778 Verify wmd_vel_initSpdRef_mps is 0 Verify wmd_flg_braking is 1 Verify wmd_flg_latchSpdInvalid is 0 Verify wmd_a_totalDemFL_rad is 0 Verify wmd_a_totalDemFR_rad is 0 Verify wmd_a_totalDemRL_rad is 0 Verify wmd_a_totalDemRR_rad is 0 Verify wmd_vel_tugWsFL_mps is -0.04115556 Verify wmd_vel_tugWsFR_mps is -0.04630001 Verify wmd_vel_tugWsRL_mps is -0.03601111 Verify wmd_vel_tugWsRR_mps is -0.05144445 Verify wmd_spd_estimAbsFL_mps is 0.04115556 Verify wmd_spd_estimAbsFR_mps is 0.04630001 Verify wmd_spd_estimAbsRL_mps is 0.03601111 Verify wmd_spd_estimAbsRR_mps is 0.05144445 Verify wmd_vel_velMargin_kts is 10.00001717 Verify wmd_flg_spdCheckOkFL is 1 Verify wmd_flg_spdCheckOkFR is 1 Verify wmd_flg_spdCheckOkRL is 1 Verify wmd_flg_spdCheckOkRR is 1 Verify sod_pct_DCMUpperFrcLimPO is 5 Verify sod_pct_DCMLowerFrcLimPO is -5 Verify sod_flg_normal2waiting is 0 Verify sod_flg_maxPedalPos is 0 Verify sod_flg_zeroSpeed is 1 Verify sod_flg_startMoving is 0 Verify sod_flg_fullForceDemand is 1 Verify sod_flg_extndUppLwrLimCross is 0 Verify sod_flg_driverReqLwrThnLim is 1 Verify sod_flg_extendLimits2saturation is 1 Verify sod_flg_saturation2extendLimits is 0 Verify sod_flg_saturation2constrictLimits is 1 Verify sod_flg_constrictLimits2normal is 1 Verify sod_flg_constrictLimits2saturation is 0 Verify sod_flg_forwardDemand is 1 Verify sod_pct_prevUppFrcLim is 5 Verify sod_pct_prevLwrFrcLim is -5 Verify sod_flg_startMovingFiltered is 0 Verify bcd_enum_parkBrakeRequest is 1 Verify ntd_enum_parkBrakeRequest is 1 Verify ntd_enum_forceControlMode is 2 Verify ntd_enum_neutralSubMode is 2 Verify ntd_flg_neutralDisabled is 0 Verify ntd_flg_neutralScReset is 1 Verify ntd_flg_frcCtrlReset is 1 Verify ntd_f_neutralChange_kN is 102.59997559 Verify scd_pct_NLGforceDemand is -5 Verify scd_acc_dem_mps2 is 19.62000084 Verify scd_vel_dem_kts is -0.085 Verify scd_vel_latched_kts is -0.085 Verify scd_pct_speedIterm is -6 Verify scd_pct_speedPterm is 0 Verify scd_pct_accelIterm is -6 Verify scd_pct_accelPterm is 408.72000122 Verify scd_enum_controlMode is 1 Verify scd_flg_delayActive is 0 Verify scd_flg_PIreset is 1 Verify scd_flg_noAuthorityReset is 1 Verify scd_pct_speedOut_pc is -6 Verify scd_pct_accelOut_pc is 6 Verify scd_tm_accel_s is 0 Verify scd_tm_delay_s is 0 Verify scd_tm_delayThres_s is 0 Verify scd_flg_noPilotBraking is 0 Verify scd_flg_zero2minimum is 0 Verify scd_flg_minimum2zero is 1 Verify scd_flg_factor2zero is 1 Verify scd_flg_minimum2factor is 0 Verify scd_flg_selectAccelProfileTarget is 0 Verify scd_fact_spdGainMod is 1 Verify scd_fact_accGainMod is 1 Verify scd_flg_holdIntSpeed is 0 Verify scd_flg_holdIntAccel is 1 Verify ppd_pct_driverRequest is 0 Verify ppd_flg_stopControl is 0 Verify ppd_pct_accelPedalPstRateLimit is 0 Verify ppd_flg_hydraulicBraking is 1 Verify ppd_p_tugBrakePresFilt_bar is 105 Verify ppd_vel_activeLimit_kts is -100 Verify ppd_pct_speedLimitPIOut is -5 Verify ppd_pct_activeUpperLimit is 5 Verify ppd_pct_activeLowerLimit is -5 Verify ppd_pct_accelLimitPIOut is -5 Verify ppd_pct_brkPdlFrcDemand is 0 Verify ppd_pct_driverForcePreLimited is 0 Verify ppd_pct_zeroControlPIOut is 0 Verify ppd_pct_brkPedalPstRateLimit is 25 Verify ppd_pct_spdMaxLimit is 100 Verify ppd_pct_spdMinLimit is -5 Verify ppd_pct_maxAccelLimit is 100 Verify ppd_pct_minAccelLimit is -5 Verify ppd_flg_brkPdlPressed is 1 Verify ppd_flg_forwards is 0 Verify ppd_c_FNRfactor is 1 Verify ppd_pct_absAccelFrcEnv is 5 Verify ppd_flg_fnrSetNeutral is 0 Verify ppd_flg_setZeroAccelPedal is 1 Verify ppd_pct_zeroControlInit is 0.52275276 Verify ppd_pct_zeroCtrlPedalLim is 0 Verify ppd_pct_zeroCtrlNegLimDrv is -11.76193714 Verify ppd_pct_zeroCtrlPosLimDrv is 11.76193714 Verify ppd_pct_zeroCtrlNegLim is 0 Verify ppd_pct_zeroCtrlPosLim is 0 Verify ppd_flg_ZeroSpdHoldIntegrator is 1 Verify ppd_pct_zeroSpeedPTerm is 85 Verify ppd_pct_zeroSpeedITerm is -84.47724915 Verify ppd_pct_throtPedPos is 15 Verify ppd_pct_brkPedalPos is 25 Verify cld_a_nwsDemand_deg is 0 Verify cld_flg_nwsDemandValid is 1 Verify cld_flg_latchCaptOrd is 0 Verify cld_flg_latchFoOrd is 0 Verify cld_flg_latchNwsAngDem is 0 Verify dwd_a_driverDemand_deg is -40 Verify dwd_flg_driverTakeControl is 0 Verify dwd_enum_driverSteerActv is 0 Verify dwd_flg_negativeTurnAngle is 0 Verify dwd_flg_driverAngleReset is 0 Verify dwd_a_wheelAngleChange_deg is 0 Verify dwd_a_driverDemandUnFiltered_deg is -40 Verify dwd_a_driverWheelInit_deg is 0 Verify dwd_flg_driverAngleInvalidLatched is 0 Verify msd_f_nlgTarget_kN is -38.25899887 Verify msd_pct_ATAC is 0 Verify msd_a_ATA_deg is -2 Verify msd_enum_forceControlMode is 2 Verify msd_a_steerDemand_deg is 0 Verify msd_enum_atacLedRequest is 0 Verify msd_flg_applySpeedRateLimit is 1 Verify msd_enum_ATAtype is 1 Verify msd_enum_safetyReaction is 0 Verify msd_a_maxSteerLimit_deg is 0.77720642 Verify msd_pct_nlgTarget is -5 Verify msd_x_minTurnCentre_m is 931.77020264 Verify msd_flg_enableDriverSteering is 0 Verify msd_pct_driverAtacDemand is 2 Verify msd_a_nwsWhlAng_deg is 3 Verify msd_a_turret_deg is 5 Verify msd_flg_rampATAtoZero is 0 Verify msd_flg_rampATACtoZero is 0 Verify msd_pct_ATACsaved is 2 Verify msd_flg_turretAngleInvalidLatch is 0 Verify msd_a_turretAtaCorrection_deg is -5 Verify sod_enum_soState is 0 Verify scd_enum_delayMode is 0 Verify ppd_enum_dcmState is 0 | Robustness |  | TXB-HLC-TC_2433 | High Level Test
TXB-HLC-TP_17610 | 4.1.2.6.0-2.90 |  |  | Procedure Step | 1 | At: 100 Set dcd_vel_tugWsFL_kts to -0.2 Set dcd_vel_tugWsFR_kts to -0.3 Set dcd_vel_tugWsRL_kts to -0.2 Set dcd_vel_tugWsRR_kts to -0.3 Set tdd_tq_wheelDemFR_Nm to 15000 Set tdd_tq_wheelDemFL_Nm to 18000 Set tdd_tq_wheelDemRR_Nm to 14000 Set tdd_tq_wheelDemRL_Nm to 12000 Set dcd_tq_absLimFL_Nm to 12000 Set dcd_tq_absLimFR_Nm to 15000 Set dcd_tq_absLimRL_Nm to 18000 Set dcd_tq_absLimRR_Nm to 14000 Set oad_a_steerAckmFL_deg to 0 Set oad_a_steerAckmFR_deg to 0 Set oad_a_steerAckmRL_deg to 0 Set oad_a_steerAckmRR_deg to 0 Set dcd_flg_speedFLValid to 1 Set dcd_flg_speedFRValid to 1 Set dcd_flg_speedRLValid to 1 Set dcd_flg_speedRRValid to 1 Set dbd_pct_acDcmUppFrcLim to 5 Set lvcd_enum_parkBrkReq to 1 Set mmd_enum_systemMode to 10 Set fed_f_nlgLongTyre_kN to 666.8 Set motfd_vel_desiredSpd_kts to 1 Set motfd_enum_accProfile to 1 Set motfd_flg_accDelayOvrd to 0 Set dbd_pct_acPcmUppFrcLim to 6 Set dbd_pct_acPcmLwrFrcLim to -6 Set bfd_flg_pilotBrakingFilt to 1 Set dbd_pct_acDcmLwrFrcLim to -5 Set fcd_f_dTerm_kN to 0 Set lvcd_pct_brkPedalPos to 25 Set lvcd_pct_throtPedPos to 15 Set lvcd_enum_fwdNeuRevPos to 0 Set lvcd_enum_parkBrakeStatus to 1 Set fcd_f_tractionDemand_kN to 6 Set lvcd_p_tugBrakePressure_bar to 105 Set tdd_f_negLimTractionTot_kN to -90 Set tdd_f_posLimTractionTot_kN to 90 Set fcd_k_setpointScaling to 1.32821 Set acd_a_nwsCapOrd_deg to 0 Set acd_a_nwsFoOrd_deg to 0 Set motfd_enum_acType to 1 Set acd_flg_nwsCapOrdValid to 1 Set acd_flg_nwsFoOrdValid to 1 Set acd_a_nwsWhlAngDem_deg to 0 Set acd_flg_nwsWhlAngDemValid to 1 Set swd_a_driverSteerWheel_deg to 0 Set lvcd_enum_operatStationPos to 0 Set smd_enum_safetyMode to 0 Set swd_flg_driverSteerWheelValid to 1 Set tasd_a_turret_deg to 5 Set atcd_pct_driverAtacDemand to 2 Set motfd_m_acWgt_t to 78 Set acd_flg_nwsWhlAngValid to 1 Set acd_a_nwsWhlAng_deg to 3 Set tasd_flg_turretValid to 1 Set atcd_flg_driverAtacValid to 1 Set drd_flg_connect to 1 Set swd_flg_sensorChange to 0 Set spb_all_params.spd_y_acCogH_m to 2.96 Set spb_all_params.spd_c_acNsdRollDg to 0.006 Set spb_all_params.spd_y_tur2AcMlg_m to 12.64 Set spb_all_params.spd_y_tur2AcRWheel_m to 10 Set spb_all_params.spd_flg_acArincAvailable to 1 Set spb_all_params.spd_y_tur2AcCog_m to 11.02 Set spb_all_params.spd_a_NLGsteerLimUpper_deg to 74 Set spb_all_params.spd_a_NLGsteerLimLower_deg to -74 Set spb_all_params.spd_f_tugMechBrakeLim_kN to 52 Set spb_all_params.spd_m_acMTOW_t to 78 Set spb_all_params.spd_y_tur2TugWheelLat_m to 1.38 Set spb_all_params.spd_y_tur2TugAxleF_m to 3.6 Set spb_all_params.spd_y_tur2TugAxleM_m to 1 Set spb_all_params.spd_y_tur2TugAxleR_m to 1.6 Set spb_all_params.spd_m_tugPltfm_kg to 1600 Set spb_all_params.spd_y_tugPltfmLink_m to 0.56 Set spb_all_params.spd_m_tug_kg to 24000 Set spb_all_params.spd_z_tugFinalDriveRatioWM to 30 Set spb_all_params.spd_y_tugTyreRadius_m to 0.43 Set spb_all_params.spd_a_tugWMmax_deg to 85 Set fed_enum_nlgLongTyreStatus to 1 Set smd_enum_safetyFailReason to 0 At: 110 Set dcd_vel_tugWsFL_kts to -0.2 Set dcd_vel_tugWsFR_kts to -0.19 Set dcd_vel_tugWsRL_kts to -0.2 Set dcd_vel_tugWsRR_kts to -0.19 Set tdd_tq_wheelDemFR_Nm to 15000 Set tdd_tq_wheelDemFL_Nm to 18000 Set tdd_tq_wheelDemRR_Nm to 14000 Set tdd_tq_wheelDemRL_Nm to 12000 Set dcd_tq_absLimFL_Nm to 12000 Set dcd_tq_absLimFR_Nm to 15000 Set dcd_tq_absLimRL_Nm to 18000 Set dcd_tq_absLimRR_Nm to 14000 Set oad_a_steerAckmFL_deg to 0 Set oad_a_steerAckmFR_deg to 0 Set oad_a_steerAckmRL_deg to 0 Set oad_a_steerAckmRR_deg to 0 Set dcd_flg_speedFLValid to 1 Set dcd_flg_speedFRValid to 1 Set dcd_flg_speedRLValid to 1 Set dcd_flg_speedRRValid to 1 Set dbd_pct_acDcmUppFrcLim to 5 Set lvcd_enum_parkBrkReq to 1 Set mmd_enum_systemMode to 10 Set fed_f_nlgLongTyre_kN to 665.2 Set motfd_vel_desiredSpd_kts to 1 Set motfd_enum_accProfile to 1 Set motfd_flg_accDelayOvrd to 0 Set dbd_pct_acPcmUppFrcLim to 6 Set dbd_pct_acPcmLwrFrcLim to -6 Set bfd_flg_pilotBrakingFilt to 1 Set dbd_pct_acDcmLwrFrcLim to -5 Set fcd_f_dTerm_kN to 0 Set lvcd_pct_brkPedalPos to 25 Set lvcd_pct_throtPedPos to 15 Set lvcd_enum_fwdNeuRevPos to 0 Set lvcd_enum_parkBrakeStatus to 1 Set fcd_f_tractionDemand_kN to 6 Set lvcd_p_tugBrakePressure_bar to 105 Set tdd_f_negLimTractionTot_kN to -90 Set tdd_f_posLimTractionTot_kN to 90 Set fcd_k_setpointScaling to 1.32821 Set acd_a_nwsCapOrd_deg to 0 Set acd_a_nwsFoOrd_deg to 0 Set motfd_enum_acType to 1 Set acd_flg_nwsCapOrdValid to 1 Set acd_flg_nwsFoOrdValid to 1 Set acd_a_nwsWhlAngDem_deg to 0 Set acd_flg_nwsWhlAngDemValid to 1 Set swd_a_driverSteerWheel_deg to 0 Set lvcd_enum_operatStationPos to 0 Set smd_enum_safetyMode to 0 Set swd_flg_driverSteerWheelValid to 1 Set tasd_a_turret_deg to 5 Set atcd_pct_driverAtacDemand to 2 Set motfd_m_acWgt_t to 78 Set acd_flg_nwsWhlAngValid to 1 Set acd_a_nwsWhlAng_deg to 3 Set tasd_flg_turretValid to 1 Set atcd_flg_driverAtacValid to 1 Set drd_flg_connect to 1 Set swd_flg_sensorChange to 0 Set spb_all_params.spd_y_acCogH_m to 2.96 Set spb_all_params.spd_c_acNsdRollDg to 0.006 Set spb_all_params.spd_y_tur2AcMlg_m to 12.64 Set spb_all_params.spd_y_tur2AcRWheel_m to 10 Set spb_all_params.spd_flg_acArincAvailable to 1 Set spb_all_params.spd_y_tur2AcCog_m to 11.02 Set spb_all_params.spd_a_NLGsteerLimUpper_deg to 74 Set spb_all_params.spd_a_NLGsteerLimLower_deg to -74 Set spb_all_params.spd_f_tugMechBrakeLim_kN to 52 Set spb_all_params.spd_m_acMTOW_t to 78 Set spb_all_params.spd_y_tur2TugWheelLat_m to 1.38 Set spb_all_params.spd_y_tur2TugAxleF_m to 3.6 Set spb_all_params.spd_y_tur2TugAxleM_m to 1 Set spb_all_params.spd_y_tur2TugAxleR_m to 1.6 Set spb_all_params.spd_m_tugPltfm_kg to 1600 Set spb_all_params.spd_y_tugPltfmLink_m to 0.56 Set spb_all_params.spd_m_tug_kg to 24000 Set spb_all_params.spd_z_tugFinalDriveRatioWM to 30 Set spb_all_params.spd_y_tugTyreRadius_m to 0.43 Set spb_all_params.spd_a_tugWMmax_deg to 85 Set fed_enum_nlgLongTyreStatus to 1 Set smd_enum_safetyFailReason to 0 At: 120 Set dcd_vel_tugWsFL_kts to -0.2 Set dcd_vel_tugWsFR_kts to -0.2 Set dcd_vel_tugWsRL_kts to -0.2 Set dcd_vel_tugWsRR_kts to -0.2 Set tdd_tq_wheelDemFR_Nm to 15000 Set tdd_tq_wheelDemFL_Nm to 18000 Set tdd_tq_wheelDemRR_Nm to 14000 Set tdd_tq_wheelDemRL_Nm to 12000 Set dcd_tq_absLimFL_Nm to 12000 Set dcd_tq_absLimFR_Nm to 15000 Set dcd_tq_absLimRL_Nm to 18000 Set dcd_tq_absLimRR_Nm to 14000 Set oad_a_steerAckmFL_deg to 0 Set oad_a_steerAckmFR_deg to 0 Set oad_a_steerAckmRL_deg to 0 Set oad_a_steerAckmRR_deg to 0 Set dcd_flg_speedFLValid to 1 Set dcd_flg_speedFRValid to 1 Set dcd_flg_speedRLValid to 1 Set dcd_flg_speedRRValid to 1 Set dbd_pct_acDcmUppFrcLim to 5 Set lvcd_enum_parkBrkReq to 1 Set mmd_enum_systemMode to 10 Set fed_f_nlgLongTyre_kN to 663.6 Set motfd_vel_desiredSpd_kts to 1 Set motfd_enum_accProfile to 1 Set motfd_flg_accDelayOvrd to 0 Set dbd_pct_acPcmUppFrcLim to 6 Set dbd_pct_acPcmLwrFrcLim to -6 Set bfd_flg_pilotBrakingFilt to 1 Set dbd_pct_acDcmLwrFrcLim to -5 Set fcd_f_dTerm_kN to 0 Set lvcd_pct_brkPedalPos to 25 Set lvcd_pct_throtPedPos to 15 Set lvcd_enum_fwdNeuRevPos to 0 Set lvcd_enum_parkBrakeStatus to 1 Set fcd_f_tractionDemand_kN to 6 Set lvcd_p_tugBrakePressure_bar to 105 Set tdd_f_negLimTractionTot_kN to -90 Set tdd_f_posLimTractionTot_kN to 90 Set fcd_k_setpointScaling to 1.32821 Set acd_a_nwsCapOrd_deg to 0 Set acd_a_nwsFoOrd_deg to 0 Set motfd_enum_acType to 1 Set acd_flg_nwsCapOrdValid to 1 Set acd_flg_nwsFoOrdValid to 1 Set acd_a_nwsWhlAngDem_deg to 0 Set acd_flg_nwsWhlAngDemValid to 1 Set swd_a_driverSteerWheel_deg to 0 Set lvcd_enum_operatStationPos to 0 Set smd_enum_safetyMode to 0 Set swd_flg_driverSteerWheelValid to 1 Set tasd_a_turret_deg to 5 Set atcd_pct_driverAtacDemand to 2 Set motfd_m_acWgt_t to 78 Set acd_flg_nwsWhlAngValid to 1 Set acd_a_nwsWhlAng_deg to 3 Set tasd_flg_turretValid to 1 Set atcd_flg_driverAtacValid to 1 Set drd_flg_connect to 1 Set swd_flg_sensorChange to 0 Set spb_all_params.spd_y_acCogH_m to 2.96 Set spb_all_params.spd_c_acNsdRollDg to 0.006 Set spb_all_params.spd_y_tur2AcMlg_m to 12.64 Set spb_all_params.spd_y_tur2AcRWheel_m to 10 Set spb_all_params.spd_flg_acArincAvailable to 1 Set spb_all_params.spd_y_tur2AcCog_m to 11.02 Set spb_all_params.spd_a_NLGsteerLimUpper_deg to 74 Set spb_all_params.spd_a_NLGsteerLimLower_deg to -74 Set spb_all_params.spd_f_tugMechBrakeLim_kN to 52 Set spb_all_params.spd_m_acMTOW_t to 78 Set spb_all_params.spd_y_tur2TugWheelLat_m to 1.38 Set spb_all_params.spd_y_tur2TugAxleF_m to 3.6 Set spb_all_params.spd_y_tur2TugAxleM_m to 1 Set spb_all_params.spd_y_tur2TugAxleR_m to 1.6 Set spb_all_params.spd_m_tugPltfm_kg to 1600 Set spb_all_params.spd_y_tugPltfmLink_m to 0.56 Set spb_all_params.spd_m_tug_kg to 24000 Set spb_all_params.spd_z_tugFinalDriveRatioWM to 30 Set spb_all_params.spd_y_tugTyreRadius_m to 0.43 Set spb_all_params.spd_a_tugWMmax_deg to 85 Set fed_enum_nlgLongTyreStatus to 1 Set smd_enum_safetyFailReason to 0 | At: 100 Verify wmd_vel_refWheelSpd_kts is -0.25 Verify wmd_acc_refWheelSpd_mps2 is -8.4883337 Verify wmd_tq_absLimFL_Nm is 12000 Verify wmd_tq_absLimFR_Nm is 15000 Verify wmd_tq_absLimRL_Nm is 12300 Verify wmd_tq_absLimRR_Nm is 14000 Verify wmd_flg_refWheelSpdValid is 1 Verify wmd_idx_selectedWheeldIndex is 1 Verify wmd_vel_estWheelSpd_mps is -0.12861112 Verify wmd_vel_initSpdRef_mps is 0 Verify wmd_flg_braking is 1 Verify wmd_flg_latchSpdInvalid is 0 Verify wmd_a_totalDemFL_rad is 0 Verify wmd_a_totalDemFR_rad is 0 Verify wmd_a_totalDemRL_rad is 0 Verify wmd_a_totalDemRR_rad is 0 Verify wmd_vel_tugWsFL_mps is -0.1028889 Verify wmd_vel_tugWsFR_mps is -0.15433335 Verify wmd_vel_tugWsRL_mps is -0.1028889 Verify wmd_vel_tugWsRR_mps is -0.15433335 Verify wmd_spd_estimAbsFL_mps is 0.1028889 Verify wmd_spd_estimAbsFR_mps is 0.15433335 Verify wmd_spd_estimAbsRL_mps is 0.1028889 Verify wmd_spd_estimAbsRR_mps is 0.15433335 Verify wmd_vel_velMargin_kts is 10.00001144 Verify wmd_flg_spdCheckOkFL is 1 Verify wmd_flg_spdCheckOkFR is 1 Verify wmd_flg_spdCheckOkRL is 1 Verify wmd_flg_spdCheckOkRR is 1 Verify sod_pct_DCMUpperFrcLimPO is 5 Verify sod_pct_DCMLowerFrcLimPO is -5 Verify sod_flg_normal2waiting is 0 Verify sod_flg_maxPedalPos is 0 Verify sod_flg_zeroSpeed is 1 Verify sod_flg_startMoving is 0 Verify sod_flg_fullForceDemand is 1 Verify sod_flg_extndUppLwrLimCross is 0 Verify sod_flg_driverReqLwrThnLim is 1 Verify sod_flg_extendLimits2saturation is 1 Verify sod_flg_saturation2extendLimits is 0 Verify sod_flg_saturation2constrictLimits is 1 Verify sod_flg_constrictLimits2normal is 1 Verify sod_flg_constrictLimits2saturation is 0 Verify sod_flg_forwardDemand is 1 Verify sod_pct_prevUppFrcLim is 5 Verify sod_pct_prevLwrFrcLim is -5 Verify sod_flg_startMovingFiltered is 0 Verify bcd_enum_parkBrakeRequest is 1 Verify ntd_enum_parkBrakeRequest is 1 Verify ntd_enum_forceControlMode is 2 Verify ntd_enum_neutralSubMode is 2 Verify ntd_flg_neutralDisabled is 0 Verify ntd_flg_neutralScReset is 1 Verify ntd_flg_frcCtrlReset is 1 Verify ntd_f_neutralChange_kN is 104.20001221 Verify scd_pct_NLGforceDemand is -5 Verify scd_acc_dem_mps2 is 19.62000084 Verify scd_vel_dem_kts is -0.25 Verify scd_vel_latched_kts is -0.25 Verify scd_pct_speedIterm is -6 Verify scd_pct_speedPterm is 0 Verify scd_pct_accelIterm is -6 Verify scd_pct_accelPterm is 505.95001221 Verify scd_enum_controlMode is 1 Verify scd_flg_delayActive is 0 Verify scd_flg_PIreset is 1 Verify scd_flg_noAuthorityReset is 1 Verify scd_pct_speedOut_pc is -6 Verify scd_pct_accelOut_pc is 6 Verify scd_tm_accel_s is 0 Verify scd_tm_delay_s is 0 Verify scd_tm_delayThres_s is 0 Verify scd_flg_noPilotBraking is 0 Verify scd_flg_zero2minimum is 0 Verify scd_flg_minimum2zero is 1 Verify scd_flg_factor2zero is 1 Verify scd_flg_minimum2factor is 0 Verify scd_flg_selectAccelProfileTarget is 0 Verify scd_fact_spdGainMod is 1 Verify scd_fact_accGainMod is 1 Verify scd_flg_holdIntSpeed is 0 Verify scd_flg_holdIntAccel is 1 Verify ppd_pct_driverRequest is 0 Verify ppd_flg_stopControl is 0 Verify ppd_pct_accelPedalPstRateLimit is 0 Verify ppd_flg_hydraulicBraking is 1 Verify ppd_p_tugBrakePresFilt_bar is 105 Verify ppd_vel_activeLimit_kts is -100 Verify ppd_pct_speedLimitPIOut is -5 Verify ppd_pct_activeUpperLimit is 5 Verify ppd_pct_activeLowerLimit is -5 Verify ppd_pct_accelLimitPIOut is -5 Verify ppd_pct_brkPdlFrcDemand is 0 Verify ppd_pct_driverForcePreLimited is 0 Verify ppd_pct_zeroControlPIOut is 0 Verify ppd_pct_brkPedalPstRateLimit is 25 Verify ppd_pct_spdMaxLimit is 100 Verify ppd_pct_spdMinLimit is -5 Verify ppd_pct_maxAccelLimit is 100 Verify ppd_pct_minAccelLimit is -5 Verify ppd_flg_brkPdlPressed is 1 Verify ppd_flg_forwards is 0 Verify ppd_c_FNRfactor is 1 Verify ppd_pct_absAccelFrcEnv is 5 Verify ppd_flg_fnrSetNeutral is 0 Verify ppd_flg_setZeroAccelPedal is 1 Verify ppd_pct_zeroControlInit is 0.65344095 Verify ppd_pct_zeroCtrlPedalLim is 0 Verify ppd_pct_zeroCtrlNegLimDrv is -11.76193714 Verify ppd_pct_zeroCtrlPosLimDrv is 11.76193714 Verify ppd_pct_zeroCtrlNegLim is 0 Verify ppd_pct_zeroCtrlPosLim is 0 Verify ppd_flg_ZeroSpdHoldIntegrator is 1 Verify ppd_pct_zeroSpeedPTerm is 250 Verify ppd_pct_zeroSpeedITerm is -249.34655762 Verify ppd_pct_throtPedPos is 15 Verify ppd_pct_brkPedalPos is 25 Verify cld_a_nwsDemand_deg is 0 Verify cld_flg_nwsDemandValid is 1 Verify cld_flg_latchCaptOrd is 0 Verify cld_flg_latchFoOrd is 0 Verify cld_flg_latchNwsAngDem is 0 Verify dwd_a_driverDemand_deg is -40 Verify dwd_flg_driverTakeControl is 0 Verify dwd_enum_driverSteerActv is 0 Verify dwd_flg_negativeTurnAngle is 0 Verify dwd_flg_driverAngleReset is 0 Verify dwd_a_wheelAngleChange_deg is 0 Verify dwd_a_driverDemandUnFiltered_deg is -40 Verify dwd_a_driverWheelInit_deg is 0 Verify dwd_flg_driverAngleInvalidLatched is 0 Verify msd_f_nlgTarget_kN is -38.25899887 Verify msd_pct_ATAC is 0 Verify msd_a_ATA_deg is -2 Verify msd_enum_forceControlMode is 2 Verify msd_a_steerDemand_deg is 0 Verify msd_enum_atacLedRequest is 0 Verify msd_flg_applySpeedRateLimit is 1 Verify msd_enum_ATAtype is 1 Verify msd_enum_safetyReaction is 0 Verify msd_a_maxSteerLimit_deg is 0.77720642 Verify msd_pct_nlgTarget is -5 Verify msd_x_minTurnCentre_m is 931.77020264 Verify msd_flg_enableDriverSteering is 0 Verify msd_pct_driverAtacDemand is 2 Verify msd_a_nwsWhlAng_deg is 3 Verify msd_a_turret_deg is 5 Verify msd_flg_rampATAtoZero is 0 Verify msd_flg_rampATACtoZero is 0 Verify msd_pct_ATACsaved is 2 Verify msd_flg_turretAngleInvalidLatch is 0 Verify msd_a_turretAtaCorrection_deg is -5 Verify sod_enum_soState is 0 Verify scd_enum_delayMode is 0 Verify ppd_enum_dcmState is 0 At: 110 Verify wmd_vel_refWheelSpd_kts is -0.19499999 Verify wmd_acc_refWheelSpd_mps2 is 2.82944512 Verify wmd_tq_absLimFL_Nm is 12000 Verify wmd_tq_absLimFR_Nm is 15000 Verify wmd_tq_absLimRL_Nm is 12400 Verify wmd_tq_absLimRR_Nm is 14000 Verify wmd_flg_refWheelSpdValid is 1 Verify wmd_idx_selectedWheeldIndex is 0 Verify wmd_vel_estWheelSpd_mps is -0.10031667 Verify wmd_vel_initSpdRef_mps is 0 Verify wmd_flg_braking is 1 Verify wmd_flg_latchSpdInvalid is 0 Verify wmd_a_totalDemFL_rad is 0 Verify wmd_a_totalDemFR_rad is 0 Verify wmd_a_totalDemRL_rad is 0 Verify wmd_a_totalDemRR_rad is 0 Verify wmd_vel_tugWsFL_mps is -0.1028889 Verify wmd_vel_tugWsFR_mps is -0.09774444 Verify wmd_vel_tugWsRL_mps is -0.1028889 Verify wmd_vel_tugWsRR_mps is -0.09774444 Verify wmd_spd_estimAbsFL_mps is 0.1028889 Verify wmd_spd_estimAbsFR_mps is 0.09774444 Verify wmd_spd_estimAbsRL_mps is 0.1028889 Verify wmd_spd_estimAbsRR_mps is 0.09774444 Verify wmd_vel_velMargin_kts is 10.00001144 Verify wmd_flg_spdCheckOkFL is 1 Verify wmd_flg_spdCheckOkFR is 1 Verify wmd_flg_spdCheckOkRL is 1 Verify wmd_flg_spdCheckOkRR is 1 Verify sod_pct_DCMUpperFrcLimPO is 5 Verify sod_pct_DCMLowerFrcLimPO is -5 Verify sod_flg_normal2waiting is 0 Verify sod_flg_maxPedalPos is 0 Verify sod_flg_zeroSpeed is 1 Verify sod_flg_startMoving is 0 Verify sod_flg_fullForceDemand is 1 Verify sod_flg_extndUppLwrLimCross is 0 Verify sod_flg_driverReqLwrThnLim is 1 Verify sod_flg_extendLimits2saturation is 1 Verify sod_flg_saturation2extendLimits is 0 Verify sod_flg_saturation2constrictLimits is 1 Verify sod_flg_constrictLimits2normal is 1 Verify sod_flg_constrictLimits2saturation is 0 Verify sod_flg_forwardDemand is 1 Verify sod_pct_prevUppFrcLim is 5 Verify sod_pct_prevLwrFrcLim is -5 Verify sod_flg_startMovingFiltered is 0 Verify bcd_enum_parkBrakeRequest is 1 Verify ntd_enum_parkBrakeRequest is 1 Verify ntd_enum_forceControlMode is 2 Verify ntd_enum_neutralSubMode is 2 Verify ntd_flg_neutralDisabled is 0 Verify ntd_flg_neutralScReset is 1 Verify ntd_flg_frcCtrlReset is 1 Verify ntd_f_neutralChange_kN is 105.79998779 Verify scd_pct_NLGforceDemand is -5 Verify scd_acc_dem_mps2 is 19.62000084 Verify scd_vel_dem_kts is -0.19499999 Verify scd_vel_latched_kts is -0.19499999 Verify scd_pct_speedIterm is -6 Verify scd_pct_speedPterm is 0 Verify scd_pct_accelIterm is -6 Verify scd_pct_accelPterm is 302.23001099 Verify scd_enum_controlMode is 1 Verify scd_flg_delayActive is 0 Verify scd_flg_PIreset is 1 Verify scd_flg_noAuthorityReset is 1 Verify scd_pct_speedOut_pc is -6 Verify scd_pct_accelOut_pc is 6 Verify scd_tm_accel_s is 1 Verify scd_tm_delay_s is 0 Verify scd_tm_delayThres_s is 0 Verify scd_flg_noPilotBraking is 0 Verify scd_flg_zero2minimum is 0 Verify scd_flg_minimum2zero is 1 Verify scd_flg_factor2zero is 1 Verify scd_flg_minimum2factor is 0 Verify scd_flg_selectAccelProfileTarget is 0 Verify scd_fact_spdGainMod is 1 Verify scd_fact_accGainMod is 1 Verify scd_flg_holdIntSpeed is 0 Verify scd_flg_holdIntAccel is 1 Verify ppd_pct_driverRequest is 0 Verify ppd_flg_stopControl is 0 Verify ppd_pct_accelPedalPstRateLimit is 0 Verify ppd_flg_hydraulicBraking is 1 Verify ppd_p_tugBrakePresFilt_bar is 105 Verify ppd_vel_activeLimit_kts is -100 Verify ppd_pct_speedLimitPIOut is -5 Verify ppd_pct_activeUpperLimit is 5 Verify ppd_pct_activeLowerLimit is -5 Verify ppd_pct_accelLimitPIOut is -5 Verify ppd_pct_brkPdlFrcDemand is 0 Verify ppd_pct_driverForcePreLimited is 0 Verify ppd_pct_zeroControlPIOut is 0 Verify ppd_pct_brkPedalPstRateLimit is 25 Verify ppd_pct_spdMaxLimit is 100 Verify ppd_pct_spdMinLimit is -5 Verify ppd_pct_maxAccelLimit is 100 Verify ppd_pct_minAccelLimit is -5 Verify ppd_flg_brkPdlPressed is 1 Verify ppd_flg_forwards is 0 Verify ppd_c_FNRfactor is 1 Verify ppd_pct_absAccelFrcEnv is 5 Verify ppd_flg_fnrSetNeutral is 0 Verify ppd_flg_setZeroAccelPedal is 1 Verify ppd_pct_zeroControlInit is 0.7841292 Verify ppd_pct_zeroCtrlPedalLim is 0 Verify ppd_pct_zeroCtrlNegLimDrv is -11.76193714 Verify ppd_pct_zeroCtrlPosLimDrv is 11.76193714 Verify ppd_pct_zeroCtrlNegLim is 0 Verify ppd_pct_zeroCtrlPosLim is 0 Verify ppd_flg_ZeroSpdHoldIntegrator is 1 Verify ppd_pct_zeroSpeedPTerm is 195 Verify ppd_pct_zeroSpeedITerm is -194.21586609 Verify ppd_pct_throtPedPos is 15 Verify ppd_pct_brkPedalPos is 25 Verify cld_a_nwsDemand_deg is 0 Verify cld_flg_nwsDemandValid is 1 Verify cld_flg_latchCaptOrd is 0 Verify cld_flg_latchFoOrd is 0 Verify cld_flg_latchNwsAngDem is 0 Verify dwd_a_driverDemand_deg is -40 Verify dwd_flg_driverTakeControl is 0 Verify dwd_enum_driverSteerActv is 0 Verify dwd_flg_negativeTurnAngle is 0 Verify dwd_flg_driverAngleReset is 0 Verify dwd_a_wheelAngleChange_deg is 0 Verify dwd_a_driverDemandUnFiltered_deg is -40 Verify dwd_a_driverWheelInit_deg is 0 Verify dwd_flg_driverAngleInvalidLatched is 0 Verify msd_f_nlgTarget_kN is -38.25899887 Verify msd_pct_ATAC is 0 Verify msd_a_ATA_deg is -2 Verify msd_enum_forceControlMode is 2 Verify msd_a_steerDemand_deg is 0 Verify msd_enum_atacLedRequest is 0 Verify msd_flg_applySpeedRateLimit is 1 Verify msd_enum_ATAtype is 1 Verify msd_enum_safetyReaction is 0 Verify msd_a_maxSteerLimit_deg is 0.77720642 Verify msd_pct_nlgTarget is -5 Verify msd_x_minTurnCentre_m is 931.77020264 Verify msd_flg_enableDriverSteering is 0 Verify msd_pct_driverAtacDemand is 2 Verify msd_a_nwsWhlAng_deg is 3 Verify msd_a_turret_deg is 5 Verify msd_flg_rampATAtoZero is 0 Verify msd_flg_rampATACtoZero is 0 Verify msd_pct_ATACsaved is 2 Verify msd_flg_turretAngleInvalidLatch is 0 Verify msd_a_turretAtaCorrection_deg is -5 Verify sod_enum_soState is 0 Verify scd_enum_delayMode is 0 Verify ppd_enum_dcmState is 0 At: 120 Verify wmd_vel_refWheelSpd_kts is -0.2 Verify wmd_acc_refWheelSpd_mps2 is -0.2572231 Verify wmd_tq_absLimFL_Nm is 12000 Verify wmd_tq_absLimFR_Nm is 15000 Verify wmd_tq_absLimRL_Nm is 12500 Verify wmd_tq_absLimRR_Nm is 14000 Verify wmd_flg_refWheelSpdValid is 1 Verify wmd_idx_selectedWheeldIndex is 0 Verify wmd_vel_estWheelSpd_mps is -0.1028889 Verify wmd_vel_initSpdRef_mps is 0 Verify wmd_flg_braking is 1 Verify wmd_flg_latchSpdInvalid is 0 Verify wmd_a_totalDemFL_rad is 0 Verify wmd_a_totalDemFR_rad is 0 Verify wmd_a_totalDemRL_rad is 0 Verify wmd_a_totalDemRR_rad is 0 Verify wmd_vel_tugWsFL_mps is -0.1028889 Verify wmd_vel_tugWsFR_mps is -0.1028889 Verify wmd_vel_tugWsRL_mps is -0.1028889 Verify wmd_vel_tugWsRR_mps is -0.1028889 Verify wmd_spd_estimAbsFL_mps is 0.1028889 Verify wmd_spd_estimAbsFR_mps is 0.1028889 Verify wmd_spd_estimAbsRL_mps is 0.1028889 Verify wmd_spd_estimAbsRR_mps is 0.1028889 Verify wmd_vel_velMargin_kts is 10.00001144 Verify wmd_flg_spdCheckOkFL is 1 Verify wmd_flg_spdCheckOkFR is 1 Verify wmd_flg_spdCheckOkRL is 1 Verify wmd_flg_spdCheckOkRR is 1 Verify sod_pct_DCMUpperFrcLimPO is 5 Verify sod_pct_DCMLowerFrcLimPO is -5 Verify sod_flg_normal2waiting is 0 Verify sod_flg_maxPedalPos is 0 Verify sod_flg_zeroSpeed is 1 Verify sod_flg_startMoving is 0 Verify sod_flg_fullForceDemand is 1 Verify sod_flg_extndUppLwrLimCross is 0 Verify sod_flg_driverReqLwrThnLim is 1 Verify sod_flg_extendLimits2saturation is 1 Verify sod_flg_saturation2extendLimits is 0 Verify sod_flg_saturation2constrictLimits is 1 Verify sod_flg_constrictLimits2normal is 1 Verify sod_flg_constrictLimits2saturation is 0 Verify sod_flg_forwardDemand is 1 Verify sod_pct_prevUppFrcLim is 5 Verify sod_pct_prevLwrFrcLim is -5 Verify sod_flg_startMovingFiltered is 0 Verify bcd_enum_parkBrakeRequest is 1 Verify ntd_enum_parkBrakeRequest is 1 Verify ntd_enum_forceControlMode is 2 Verify ntd_enum_neutralSubMode is 2 Verify ntd_flg_neutralDisabled is 0 Verify ntd_flg_neutralScReset is 1 Verify ntd_flg_frcCtrlReset is 1 Verify ntd_f_neutralChange_kN is 107.40002441 Verify scd_pct_NLGforceDemand is -5 Verify scd_acc_dem_mps2 is 19.62000084 Verify scd_vel_dem_kts is -0.2 Verify scd_vel_latched_kts is -0.2 Verify scd_pct_speedIterm is -6 Verify scd_pct_speedPterm is 0 Verify scd_pct_accelIterm is -6 Verify scd_pct_accelPterm is 357.79003906 Verify scd_enum_controlMode is 1 Verify scd_flg_delayActive is 0 Verify scd_flg_PIreset is 1 Verify scd_flg_noAuthorityReset is 1 Verify scd_pct_speedOut_pc is -6 Verify scd_pct_accelOut_pc is 6 Verify scd_tm_accel_s is 0 Verify scd_tm_delay_s is 0 Verify scd_tm_delayThres_s is 0 Verify scd_flg_noPilotBraking is 0 Verify scd_flg_zero2minimum is 0 Verify scd_flg_minimum2zero is 1 Verify scd_flg_factor2zero is 1 Verify scd_flg_minimum2factor is 0 Verify scd_flg_selectAccelProfileTarget is 0 Verify scd_fact_spdGainMod is 1 Verify scd_fact_accGainMod is 1 Verify scd_flg_holdIntSpeed is 0 Verify scd_flg_holdIntAccel is 1 Verify ppd_pct_driverRequest is 0 Verify ppd_flg_stopControl is 0 Verify ppd_pct_accelPedalPstRateLimit is 0 Verify ppd_flg_hydraulicBraking is 1 Verify ppd_p_tugBrakePresFilt_bar is 105 Verify ppd_vel_activeLimit_kts is -100 Verify ppd_pct_speedLimitPIOut is -5 Verify ppd_pct_activeUpperLimit is 5 Verify ppd_pct_activeLowerLimit is -5 Verify ppd_pct_accelLimitPIOut is -5 Verify ppd_pct_brkPdlFrcDemand is 0 Verify ppd_pct_driverForcePreLimited is 0 Verify ppd_pct_zeroControlPIOut is 0 Verify ppd_pct_brkPedalPstRateLimit is 25 Verify ppd_pct_spdMaxLimit is 100 Verify ppd_pct_spdMinLimit is -5 Verify ppd_pct_maxAccelLimit is 100 Verify ppd_pct_minAccelLimit is -5 Verify ppd_flg_brkPdlPressed is 1 Verify ppd_flg_forwards is 0 Verify ppd_c_FNRfactor is 1 Verify ppd_pct_absAccelFrcEnv is 5 Verify ppd_flg_fnrSetNeutral is 0 Verify ppd_flg_setZeroAccelPedal is 1 Verify ppd_pct_zeroControlInit is 0.7841292 Verify ppd_pct_zeroCtrlPedalLim is 0 Verify ppd_pct_zeroCtrlNegLimDrv is -11.76193714 Verify ppd_pct_zeroCtrlPosLimDrv is 11.76193714 Verify ppd_pct_zeroCtrlNegLim is 0 Verify ppd_pct_zeroCtrlPosLim is 0 Verify ppd_flg_ZeroSpdHoldIntegrator is 1 Verify ppd_pct_zeroSpeedPTerm is 200 Verify ppd_pct_zeroSpeedITerm is -199.21586609 Verify ppd_pct_throtPedPos is 15 Verify ppd_pct_brkPedalPos is 25 Verify cld_a_nwsDemand_deg is 0 Verify cld_flg_nwsDemandValid is 1 Verify cld_flg_latchCaptOrd is 0 Verify cld_flg_latchFoOrd is 0 Verify cld_flg_latchNwsAngDem is 0 Verify dwd_a_driverDemand_deg is -40 Verify dwd_flg_driverTakeControl is 0 Verify dwd_enum_driverSteerActv is 0 Verify dwd_flg_negativeTurnAngle is 0 Verify dwd_flg_driverAngleReset is 0 Verify dwd_a_wheelAngleChange_deg is 0 Verify dwd_a_driverDemandUnFiltered_deg is -40 Verify dwd_a_driverWheelInit_deg is 0 Verify dwd_flg_driverAngleInvalidLatched is 0 Verify msd_f_nlgTarget_kN is -38.25899887 Verify msd_pct_ATAC is 0 Verify msd_a_ATA_deg is -2 Verify msd_enum_forceControlMode is 2 Verify msd_a_steerDemand_deg is 0 Verify msd_enum_atacLedRequest is 0 Verify msd_flg_applySpeedRateLimit is 1 Verify msd_enum_ATAtype is 1 Verify msd_enum_safetyReaction is 0 Verify msd_a_maxSteerLimit_deg is 0.77720642 Verify msd_pct_nlgTarget is -5 Verify msd_x_minTurnCentre_m is 931.77020264 Verify msd_flg_enableDriverSteering is 0 Verify msd_pct_driverAtacDemand is 2 Verify msd_a_nwsWhlAng_deg is 3 Verify msd_a_turret_deg is 5 Verify msd_flg_rampATAtoZero is 0 Verify msd_flg_rampATACtoZero is 0 Verify msd_pct_ATACsaved is 2 Verify msd_flg_turretAngleInvalidLatch is 0 Verify msd_a_turretAtaCorrection_deg is -5 Verify sod_enum_soState is 0 Verify scd_enum_delayMode is 0 Verify ppd_enum_dcmState is 0 | Robustness |  |  | High Level Test
TXB-HLC-TP_17611 | 4.1.2.6.0-2.91 |  |  | Procedure Step | 1 | At: 130 Set dcd_vel_tugWsFL_kts to -0.2 Set dcd_vel_tugWsFR_kts to -0.22 Set dcd_vel_tugWsRL_kts to -0.2 Set dcd_vel_tugWsRR_kts to -0.22 Set tdd_tq_wheelDemFR_Nm to 15000 Set tdd_tq_wheelDemFL_Nm to 18000 Set tdd_tq_wheelDemRR_Nm to 14000 Set tdd_tq_wheelDemRL_Nm to 12000 Set dcd_tq_absLimFL_Nm to 12000 Set dcd_tq_absLimFR_Nm to 15000 Set dcd_tq_absLimRL_Nm to 18000 Set dcd_tq_absLimRR_Nm to 14000 Set oad_a_steerAckmFL_deg to 0 Set oad_a_steerAckmFR_deg to 0 Set oad_a_steerAckmRL_deg to 0 Set oad_a_steerAckmRR_deg to 0 Set dcd_flg_speedFLValid to 1 Set dcd_flg_speedFRValid to 1 Set dcd_flg_speedRLValid to 1 Set dcd_flg_speedRRValid to 1 Set dbd_pct_acDcmUppFrcLim to 5 Set lvcd_enum_parkBrkReq to 1 Set mmd_enum_systemMode to 10 Set fed_f_nlgLongTyre_kN to 662 Set motfd_vel_desiredSpd_kts to 1 Set motfd_enum_accProfile to 1 Set motfd_flg_accDelayOvrd to 0 Set dbd_pct_acPcmUppFrcLim to 6 Set dbd_pct_acPcmLwrFrcLim to -6 Set bfd_flg_pilotBrakingFilt to 1 Set dbd_pct_acDcmLwrFrcLim to -5 Set fcd_f_dTerm_kN to 0 Set lvcd_pct_brkPedalPos to 25 Set lvcd_pct_throtPedPos to 15 Set lvcd_enum_fwdNeuRevPos to 0 Set lvcd_enum_parkBrakeStatus to 1 Set fcd_f_tractionDemand_kN to 6 Set lvcd_p_tugBrakePressure_bar to 105 Set tdd_f_negLimTractionTot_kN to -90 Set tdd_f_posLimTractionTot_kN to 90 Set fcd_k_setpointScaling to 1.32821 Set acd_a_nwsCapOrd_deg to 0 Set acd_a_nwsFoOrd_deg to 0 Set motfd_enum_acType to 1 Set acd_flg_nwsCapOrdValid to 1 Set acd_flg_nwsFoOrdValid to 1 Set acd_a_nwsWhlAngDem_deg to 0 Set acd_flg_nwsWhlAngDemValid to 1 Set swd_a_driverSteerWheel_deg to 0 Set lvcd_enum_operatStationPos to 0 Set smd_enum_safetyMode to 0 Set swd_flg_driverSteerWheelValid to 1 Set tasd_a_turret_deg to 5 Set atcd_pct_driverAtacDemand to 2 Set motfd_m_acWgt_t to 78 Set acd_flg_nwsWhlAngValid to 1 Set acd_a_nwsWhlAng_deg to 3 Set tasd_flg_turretValid to 1 Set atcd_flg_driverAtacValid to 1 Set drd_flg_connect to 1 Set swd_flg_sensorChange to 0 Set spb_all_params.spd_y_acCogH_m to 2.96 Set spb_all_params.spd_c_acNsdRollDg to 0.006 Set spb_all_params.spd_y_tur2AcMlg_m to 12.64 Set spb_all_params.spd_y_tur2AcRWheel_m to 10 Set spb_all_params.spd_flg_acArincAvailable to 1 Set spb_all_params.spd_y_tur2AcCog_m to 11.02 Set spb_all_params.spd_a_NLGsteerLimUpper_deg to 74 Set spb_all_params.spd_a_NLGsteerLimLower_deg to -74 Set spb_all_params.spd_f_tugMechBrakeLim_kN to 52 Set spb_all_params.spd_m_acMTOW_t to 78 Set spb_all_params.spd_y_tur2TugWheelLat_m to 1.38 Set spb_all_params.spd_y_tur2TugAxleF_m to 3.6 Set spb_all_params.spd_y_tur2TugAxleM_m to 1 Set spb_all_params.spd_y_tur2TugAxleR_m to 1.6 Set spb_all_params.spd_m_tugPltfm_kg to 1600 Set spb_all_params.spd_y_tugPltfmLink_m to 0.56 Set spb_all_params.spd_m_tug_kg to 24000 Set spb_all_params.spd_z_tugFinalDriveRatioWM to 30 Set spb_all_params.spd_y_tugTyreRadius_m to 0.43 Set spb_all_params.spd_a_tugWMmax_deg to 85 Set fed_enum_nlgLongTyreStatus to 1 Set smd_enum_safetyFailReason to 0 At: 140 Set dcd_vel_tugWsFL_kts to -0.2 Set dcd_vel_tugWsFR_kts to -0.22 Set dcd_vel_tugWsRL_kts to -0.2 Set dcd_vel_tugWsRR_kts to -0.22 Set tdd_tq_wheelDemFR_Nm to 15000 Set tdd_tq_wheelDemFL_Nm to 18000 Set tdd_tq_wheelDemRR_Nm to 14000 Set tdd_tq_wheelDemRL_Nm to 12000 Set dcd_tq_absLimFL_Nm to 12000 Set dcd_tq_absLimFR_Nm to 15000 Set dcd_tq_absLimRL_Nm to 18000 Set dcd_tq_absLimRR_Nm to 14000 Set oad_a_steerAckmFL_deg to 0 Set oad_a_steerAckmFR_deg to 0 Set oad_a_steerAckmRL_deg to 0 Set oad_a_steerAckmRR_deg to 0 Set dcd_flg_speedFLValid to 1 Set dcd_flg_speedFRValid to 1 Set dcd_flg_speedRLValid to 1 Set dcd_flg_speedRRValid to 1 Set dbd_pct_acDcmUppFrcLim to 5 Set lvcd_enum_parkBrkReq to 1 Set mmd_enum_systemMode to 10 Set fed_f_nlgLongTyre_kN to 660.4 Set motfd_vel_desiredSpd_kts to 1 Set motfd_enum_accProfile to 1 Set motfd_flg_accDelayOvrd to 0 Set dbd_pct_acPcmUppFrcLim to 6 Set dbd_pct_acPcmLwrFrcLim to -6 Set bfd_flg_pilotBrakingFilt to 1 Set dbd_pct_acDcmLwrFrcLim to -5 Set fcd_f_dTerm_kN to 0 Set lvcd_pct_brkPedalPos to 25 Set lvcd_pct_throtPedPos to 15 Set lvcd_enum_fwdNeuRevPos to 0 Set lvcd_enum_parkBrakeStatus to 1 Set fcd_f_tractionDemand_kN to 6 Set lvcd_p_tugBrakePressure_bar to 105 Set tdd_f_negLimTractionTot_kN to -90 Set tdd_f_posLimTractionTot_kN to 90 Set fcd_k_setpointScaling to 1.32821 Set acd_a_nwsCapOrd_deg to 0 Set acd_a_nwsFoOrd_deg to 0 Set motfd_enum_acType to 1 Set acd_flg_nwsCapOrdValid to 1 Set acd_flg_nwsFoOrdValid to 1 Set acd_a_nwsWhlAngDem_deg to 0 Set acd_flg_nwsWhlAngDemValid to 1 Set swd_a_driverSteerWheel_deg to 0 Set lvcd_enum_operatStationPos to 0 Set smd_enum_safetyMode to 0 Set swd_flg_driverSteerWheelValid to 1 Set tasd_a_turret_deg to 5 Set atcd_pct_driverAtacDemand to 2 Set motfd_m_acWgt_t to 78 Set acd_flg_nwsWhlAngValid to 1 Set acd_a_nwsWhlAng_deg to 3 Set tasd_flg_turretValid to 1 Set atcd_flg_driverAtacValid to 1 Set drd_flg_connect to 1 Set swd_flg_sensorChange to 0 Set spb_all_params.spd_y_acCogH_m to 2.96 Set spb_all_params.spd_c_acNsdRollDg to 0.006 Set spb_all_params.spd_y_tur2AcMlg_m to 12.64 Set spb_all_params.spd_y_tur2AcRWheel_m to 10 Set spb_all_params.spd_flg_acArincAvailable to 1 Set spb_all_params.spd_y_tur2AcCog_m to 11.02 Set spb_all_params.spd_a_NLGsteerLimUpper_deg to 74 Set spb_all_params.spd_a_NLGsteerLimLower_deg to -74 Set spb_all_params.spd_f_tugMechBrakeLim_kN to 52 Set spb_all_params.spd_m_acMTOW_t to 78 Set spb_all_params.spd_y_tur2TugWheelLat_m to 1.38 Set spb_all_params.spd_y_tur2TugAxleF_m to 3.6 Set spb_all_params.spd_y_tur2TugAxleM_m to 1 Set spb_all_params.spd_y_tur2TugAxleR_m to 1.6 Set spb_all_params.spd_m_tugPltfm_kg to 1600 Set spb_all_params.spd_y_tugPltfmLink_m to 0.56 Set spb_all_params.spd_m_tug_kg to 24000 Set spb_all_params.spd_z_tugFinalDriveRatioWM to 30 Set spb_all_params.spd_y_tugTyreRadius_m to 0.43 Set spb_all_params.spd_a_tugWMmax_deg to 85 Set fed_enum_nlgLongTyreStatus to 1 Set smd_enum_safetyFailReason to 0 At: 150 Set dcd_vel_tugWsFL_kts to -0.2 Set dcd_vel_tugWsFR_kts to -0.22 Set dcd_vel_tugWsRL_kts to -0.2 Set dcd_vel_tugWsRR_kts to -0.22 Set tdd_tq_wheelDemFR_Nm to 15000 Set tdd_tq_wheelDemFL_Nm to 18000 Set tdd_tq_wheelDemRR_Nm to 14000 Set tdd_tq_wheelDemRL_Nm to 12000 Set dcd_tq_absLimFL_Nm to 12000 Set dcd_tq_absLimFR_Nm to 15000 Set dcd_tq_absLimRL_Nm to 18000 Set dcd_tq_absLimRR_Nm to 14000 Set oad_a_steerAckmFL_deg to 0 Set oad_a_steerAckmFR_deg to 0 Set oad_a_steerAckmRL_deg to 0 Set oad_a_steerAckmRR_deg to 0 Set dcd_flg_speedFLValid to 1 Set dcd_flg_speedFRValid to 1 Set dcd_flg_speedRLValid to 1 Set dcd_flg_speedRRValid to 1 Set dbd_pct_acDcmUppFrcLim to 5 Set lvcd_enum_parkBrkReq to 1 Set mmd_enum_systemMode to 10 Set fed_f_nlgLongTyre_kN to 658.8 Set motfd_vel_desiredSpd_kts to 1 Set motfd_enum_accProfile to 1 Set motfd_flg_accDelayOvrd to 0 Set dbd_pct_acPcmUppFrcLim to 6 Set dbd_pct_acPcmLwrFrcLim to -6 Set bfd_flg_pilotBrakingFilt to 1 Set dbd_pct_acDcmLwrFrcLim to -5 Set fcd_f_dTerm_kN to 0 Set lvcd_pct_brkPedalPos to 25 Set lvcd_pct_throtPedPos to 15 Set lvcd_enum_fwdNeuRevPos to 0 Set lvcd_enum_parkBrakeStatus to 1 Set fcd_f_tractionDemand_kN to 6 Set lvcd_p_tugBrakePressure_bar to 105 Set tdd_f_negLimTractionTot_kN to -90 Set tdd_f_posLimTractionTot_kN to 90 Set fcd_k_setpointScaling to 1.32821 Set acd_a_nwsCapOrd_deg to 0 Set acd_a_nwsFoOrd_deg to 0 Set motfd_enum_acType to 1 Set acd_flg_nwsCapOrdValid to 1 Set acd_flg_nwsFoOrdValid to 1 Set acd_a_nwsWhlAngDem_deg to 0 Set acd_flg_nwsWhlAngDemValid to 1 Set swd_a_driverSteerWheel_deg to 0 Set lvcd_enum_operatStationPos to 0 Set smd_enum_safetyMode to 0 Set swd_flg_driverSteerWheelValid to 1 Set tasd_a_turret_deg to 5 Set atcd_pct_driverAtacDemand to 2 Set motfd_m_acWgt_t to 78 Set acd_flg_nwsWhlAngValid to 1 Set acd_a_nwsWhlAng_deg to 3 Set tasd_flg_turretValid to 1 Set atcd_flg_driverAtacValid to 1 Set drd_flg_connect to 1 Set swd_flg_sensorChange to 0 Set spb_all_params.spd_y_acCogH_m to 2.96 Set spb_all_params.spd_c_acNsdRollDg to 0.006 Set spb_all_params.spd_y_tur2AcMlg_m to 12.64 Set spb_all_params.spd_y_tur2AcRWheel_m to 10 Set spb_all_params.spd_flg_acArincAvailable to 1 Set spb_all_params.spd_y_tur2AcCog_m to 11.02 Set spb_all_params.spd_a_NLGsteerLimUpper_deg to 74 Set spb_all_params.spd_a_NLGsteerLimLower_deg to -74 Set spb_all_params.spd_f_tugMechBrakeLim_kN to 52 Set spb_all_params.spd_m_acMTOW_t to 78 Set spb_all_params.spd_y_tur2TugWheelLat_m to 1.38 Set spb_all_params.spd_y_tur2TugAxleF_m to 3.6 Set spb_all_params.spd_y_tur2TugAxleM_m to 1 Set spb_all_params.spd_y_tur2TugAxleR_m to 1.6 Set spb_all_params.spd_m_tugPltfm_kg to 1600 Set spb_all_params.spd_y_tugPltfmLink_m to 0.56 Set spb_all_params.spd_m_tug_kg to 24000 Set spb_all_params.spd_z_tugFinalDriveRatioWM to 30 Set spb_all_params.spd_y_tugTyreRadius_m to 0.43 Set spb_all_params.spd_a_tugWMmax_deg to 85 Set fed_enum_nlgLongTyreStatus to 1 Set smd_enum_safetyFailReason to 0 | At: 130 Verify wmd_vel_refWheelSpd_kts is -0.21000002 Verify wmd_acc_refWheelSpd_mps2 is -0.51444471 Verify wmd_tq_absLimFL_Nm is 12000 Verify wmd_tq_absLimFR_Nm is 15000 Verify wmd_tq_absLimRL_Nm is 12600 Verify wmd_tq_absLimRR_Nm is 14000 Verify wmd_flg_refWheelSpdValid is 1 Verify wmd_idx_selectedWheeldIndex is 1 Verify wmd_vel_estWheelSpd_mps is -0.10803334 Verify wmd_vel_initSpdRef_mps is 0 Verify wmd_flg_braking is 1 Verify wmd_flg_latchSpdInvalid is 0 Verify wmd_a_totalDemFL_rad is 0 Verify wmd_a_totalDemFR_rad is 0 Verify wmd_a_totalDemRL_rad is 0 Verify wmd_a_totalDemRR_rad is 0 Verify wmd_vel_tugWsFL_mps is -0.1028889 Verify wmd_vel_tugWsFR_mps is -0.11317778 Verify wmd_vel_tugWsRL_mps is -0.1028889 Verify wmd_vel_tugWsRR_mps is -0.11317778 Verify wmd_spd_estimAbsFL_mps is 0.1028889 Verify wmd_spd_estimAbsFR_mps is 0.11317778 Verify wmd_spd_estimAbsRL_mps is 0.1028889 Verify wmd_spd_estimAbsRR_mps is 0.11317778 Verify wmd_vel_velMargin_kts is 10.00001144 Verify wmd_flg_spdCheckOkFL is 1 Verify wmd_flg_spdCheckOkFR is 1 Verify wmd_flg_spdCheckOkRL is 1 Verify wmd_flg_spdCheckOkRR is 1 Verify sod_pct_DCMUpperFrcLimPO is 5 Verify sod_pct_DCMLowerFrcLimPO is -5 Verify sod_flg_normal2waiting is 0 Verify sod_flg_maxPedalPos is 0 Verify sod_flg_zeroSpeed is 1 Verify sod_flg_startMoving is 0 Verify sod_flg_fullForceDemand is 1 Verify sod_flg_extndUppLwrLimCross is 0 Verify sod_flg_driverReqLwrThnLim is 1 Verify sod_flg_extendLimits2saturation is 1 Verify sod_flg_saturation2extendLimits is 0 Verify sod_flg_saturation2constrictLimits is 1 Verify sod_flg_constrictLimits2normal is 1 Verify sod_flg_constrictLimits2saturation is 0 Verify sod_flg_forwardDemand is 1 Verify sod_pct_prevUppFrcLim is 5 Verify sod_pct_prevLwrFrcLim is -5 Verify sod_flg_startMovingFiltered is 0 Verify bcd_enum_parkBrakeRequest is 1 Verify ntd_enum_parkBrakeRequest is 0 Verify ntd_enum_forceControlMode is 2 Verify ntd_enum_neutralSubMode is 3 Verify ntd_flg_neutralDisabled is 0 Verify ntd_flg_neutralScReset is 1 Verify ntd_flg_frcCtrlReset is 1 Verify ntd_f_neutralChange_kN is 109 Verify scd_pct_NLGforceDemand is -5 Verify scd_acc_dem_mps2 is 19.62000084 Verify scd_vel_dem_kts is -0.21000002 Verify scd_vel_latched_kts is -0.21000002 Verify scd_pct_speedIterm is -6 Verify scd_pct_speedPterm is 0 Verify scd_pct_accelIterm is -6 Verify scd_pct_accelPterm is 362.42001343 Verify scd_enum_controlMode is 1 Verify scd_flg_delayActive is 0 Verify scd_flg_PIreset is 1 Verify scd_flg_noAuthorityReset is 1 Verify scd_pct_speedOut_pc is -6 Verify scd_pct_accelOut_pc is 6 Verify scd_tm_accel_s is 0 Verify scd_tm_delay_s is 0 Verify scd_tm_delayThres_s is 0 Verify scd_flg_noPilotBraking is 0 Verify scd_flg_zero2minimum is 0 Verify scd_flg_minimum2zero is 1 Verify scd_flg_factor2zero is 1 Verify scd_flg_minimum2factor is 0 Verify scd_flg_selectAccelProfileTarget is 0 Verify scd_fact_spdGainMod is 1 Verify scd_fact_accGainMod is 1 Verify scd_flg_holdIntSpeed is 0 Verify scd_flg_holdIntAccel is 1 Verify ppd_pct_driverRequest is 0 Verify ppd_flg_stopControl is 0 Verify ppd_pct_accelPedalPstRateLimit is 0 Verify ppd_flg_hydraulicBraking is 1 Verify ppd_p_tugBrakePresFilt_bar is 105 Verify ppd_vel_activeLimit_kts is -100 Verify ppd_pct_speedLimitPIOut is -5 Verify ppd_pct_activeUpperLimit is 5 Verify ppd_pct_activeLowerLimit is -5 Verify ppd_pct_accelLimitPIOut is -5 Verify ppd_pct_brkPdlFrcDemand is 0 Verify ppd_pct_driverForcePreLimited is 0 Verify ppd_pct_zeroControlPIOut is 0 Verify ppd_pct_brkPedalPstRateLimit is 25 Verify ppd_pct_spdMaxLimit is 100 Verify ppd_pct_spdMinLimit is -5 Verify ppd_pct_maxAccelLimit is 100 Verify ppd_pct_minAccelLimit is -5 Verify ppd_flg_brkPdlPressed is 1 Verify ppd_flg_forwards is 0 Verify ppd_c_FNRfactor is 1 Verify ppd_pct_absAccelFrcEnv is 5 Verify ppd_flg_fnrSetNeutral is 0 Verify ppd_flg_setZeroAccelPedal is 1 Verify ppd_pct_zeroControlInit is 0.7841292 Verify ppd_pct_zeroCtrlPedalLim is 0 Verify ppd_pct_zeroCtrlNegLimDrv is -11.76193714 Verify ppd_pct_zeroCtrlPosLimDrv is 11.76193714 Verify ppd_pct_zeroCtrlNegLim is 0 Verify ppd_pct_zeroCtrlPosLim is 0 Verify ppd_flg_ZeroSpdHoldIntegrator is 1 Verify ppd_pct_zeroSpeedPTerm is 210.00003052 Verify ppd_pct_zeroSpeedITerm is -209.21589661 Verify ppd_pct_throtPedPos is 15 Verify ppd_pct_brkPedalPos is 25 Verify cld_a_nwsDemand_deg is 0 Verify cld_flg_nwsDemandValid is 1 Verify cld_flg_latchCaptOrd is 0 Verify cld_flg_latchFoOrd is 0 Verify cld_flg_latchNwsAngDem is 0 Verify dwd_a_driverDemand_deg is -40 Verify dwd_flg_driverTakeControl is 0 Verify dwd_enum_driverSteerActv is 0 Verify dwd_flg_negativeTurnAngle is 0 Verify dwd_flg_driverAngleReset is 0 Verify dwd_a_wheelAngleChange_deg is 0 Verify dwd_a_driverDemandUnFiltered_deg is -40 Verify dwd_a_driverWheelInit_deg is 0 Verify dwd_flg_driverAngleInvalidLatched is 0 Verify msd_f_nlgTarget_kN is -38.25899887 Verify msd_pct_ATAC is 0 Verify msd_a_ATA_deg is -2 Verify msd_enum_forceControlMode is 2 Verify msd_a_steerDemand_deg is 0 Verify msd_enum_atacLedRequest is 0 Verify msd_flg_applySpeedRateLimit is 1 Verify msd_enum_ATAtype is 1 Verify msd_enum_safetyReaction is 0 Verify msd_a_maxSteerLimit_deg is 0.77720642 Verify msd_pct_nlgTarget is -5 Verify msd_x_minTurnCentre_m is 931.77020264 Verify msd_flg_enableDriverSteering is 0 Verify msd_pct_driverAtacDemand is 2 Verify msd_a_nwsWhlAng_deg is 3 Verify msd_a_turret_deg is 5 Verify msd_flg_rampATAtoZero is 0 Verify msd_flg_rampATACtoZero is 0 Verify msd_pct_ATACsaved is 2 Verify msd_flg_turretAngleInvalidLatch is 0 Verify msd_a_turretAtaCorrection_deg is -5 Verify sod_enum_soState is 0 Verify scd_enum_delayMode is 0 Verify ppd_enum_dcmState is 0 At: 140 Verify wmd_vel_refWheelSpd_kts is -0.21000002 Verify wmd_acc_refWheelSpd_mps2 is 0 Verify wmd_tq_absLimFL_Nm is 12000 Verify wmd_tq_absLimFR_Nm is 15000 Verify wmd_tq_absLimRL_Nm is 12700 Verify wmd_tq_absLimRR_Nm is 14000 Verify wmd_flg_refWheelSpdValid is 1 Verify wmd_idx_selectedWheeldIndex is 1 Verify wmd_vel_estWheelSpd_mps is -0.10803334 Verify wmd_vel_initSpdRef_mps is 0 Verify wmd_flg_braking is 1 Verify wmd_flg_latchSpdInvalid is 0 Verify wmd_a_totalDemFL_rad is 0 Verify wmd_a_totalDemFR_rad is 0 Verify wmd_a_totalDemRL_rad is 0 Verify wmd_a_totalDemRR_rad is 0 Verify wmd_vel_tugWsFL_mps is -0.1028889 Verify wmd_vel_tugWsFR_mps is -0.11317778 Verify wmd_vel_tugWsRL_mps is -0.1028889 Verify wmd_vel_tugWsRR_mps is -0.11317778 Verify wmd_spd_estimAbsFL_mps is 0.1028889 Verify wmd_spd_estimAbsFR_mps is 0.11317778 Verify wmd_spd_estimAbsRL_mps is 0.1028889 Verify wmd_spd_estimAbsRR_mps is 0.11317778 Verify wmd_vel_velMargin_kts is 10.00001144 Verify wmd_flg_spdCheckOkFL is 1 Verify wmd_flg_spdCheckOkFR is 1 Verify wmd_flg_spdCheckOkRL is 1 Verify wmd_flg_spdCheckOkRR is 1 Verify sod_pct_DCMUpperFrcLimPO is 5 Verify sod_pct_DCMLowerFrcLimPO is -5 Verify sod_flg_normal2waiting is 0 Verify sod_flg_maxPedalPos is 0 Verify sod_flg_zeroSpeed is 1 Verify sod_flg_startMoving is 0 Verify sod_flg_fullForceDemand is 1 Verify sod_flg_extndUppLwrLimCross is 0 Verify sod_flg_driverReqLwrThnLim is 1 Verify sod_flg_extendLimits2saturation is 1 Verify sod_flg_saturation2extendLimits is 0 Verify sod_flg_saturation2constrictLimits is 1 Verify sod_flg_constrictLimits2normal is 1 Verify sod_flg_constrictLimits2saturation is 0 Verify sod_flg_forwardDemand is 1 Verify sod_pct_prevUppFrcLim is 5 Verify sod_pct_prevLwrFrcLim is -5 Verify sod_flg_startMovingFiltered is 0 Verify bcd_enum_parkBrakeRequest is 0 Verify ntd_enum_parkBrakeRequest is 0 Verify ntd_enum_forceControlMode is 2 Verify ntd_enum_neutralSubMode is 3 Verify ntd_flg_neutralDisabled is 0 Verify ntd_flg_neutralScReset is 1 Verify ntd_flg_frcCtrlReset is 1 Verify ntd_f_neutralChange_kN is 110.59997559 Verify scd_pct_NLGforceDemand is -5 Verify scd_acc_dem_mps2 is 19.62000084 Verify scd_vel_dem_kts is -0.21000002 Verify scd_vel_latched_kts is -0.21000002 Verify scd_pct_speedIterm is -6 Verify scd_pct_speedPterm is 0 Verify scd_pct_accelIterm is -6 Verify scd_pct_accelPterm is 353.16000366 Verify scd_enum_controlMode is 1 Verify scd_flg_delayActive is 0 Verify scd_flg_PIreset is 1 Verify scd_flg_noAuthorityReset is 1 Verify scd_pct_speedOut_pc is -6 Verify scd_pct_accelOut_pc is 6 Verify scd_tm_accel_s is 0 Verify scd_tm_delay_s is 0 Verify scd_tm_delayThres_s is 0 Verify scd_flg_noPilotBraking is 0 Verify scd_flg_zero2minimum is 0 Verify scd_flg_minimum2zero is 1 Verify scd_flg_factor2zero is 1 Verify scd_flg_minimum2factor is 0 Verify scd_flg_selectAccelProfileTarget is 0 Verify scd_fact_spdGainMod is 1 Verify scd_fact_accGainMod is 1 Verify scd_flg_holdIntSpeed is 0 Verify scd_flg_holdIntAccel is 1 Verify ppd_pct_driverRequest is 0 Verify ppd_flg_stopControl is 0 Verify ppd_pct_accelPedalPstRateLimit is 0 Verify ppd_flg_hydraulicBraking is 1 Verify ppd_p_tugBrakePresFilt_bar is 105 Verify ppd_vel_activeLimit_kts is -100 Verify ppd_pct_speedLimitPIOut is -5 Verify ppd_pct_activeUpperLimit is 5 Verify ppd_pct_activeLowerLimit is -5 Verify ppd_pct_accelLimitPIOut is -5 Verify ppd_pct_brkPdlFrcDemand is 0 Verify ppd_pct_driverForcePreLimited is 0 Verify ppd_pct_zeroControlPIOut is 0 Verify ppd_pct_brkPedalPstRateLimit is 25 Verify ppd_pct_spdMaxLimit is 100 Verify ppd_pct_spdMinLimit is -5 Verify ppd_pct_maxAccelLimit is 100 Verify ppd_pct_minAccelLimit is -5 Verify ppd_flg_brkPdlPressed is 1 Verify ppd_flg_forwards is 0 Verify ppd_c_FNRfactor is 1 Verify ppd_pct_absAccelFrcEnv is 5 Verify ppd_flg_fnrSetNeutral is 0 Verify ppd_flg_setZeroAccelPedal is 1 Verify ppd_pct_zeroControlInit is 0.7841292 Verify ppd_pct_zeroCtrlPedalLim is 0 Verify ppd_pct_zeroCtrlNegLimDrv is -11.76193714 Verify ppd_pct_zeroCtrlPosLimDrv is 11.76193714 Verify ppd_pct_zeroCtrlNegLim is 0 Verify ppd_pct_zeroCtrlPosLim is 0 Verify ppd_flg_ZeroSpdHoldIntegrator is 1 Verify ppd_pct_zeroSpeedPTerm is 210.00003052 Verify ppd_pct_zeroSpeedITerm is -209.21589661 Verify ppd_pct_throtPedPos is 15 Verify ppd_pct_brkPedalPos is 25 Verify cld_a_nwsDemand_deg is 0 Verify cld_flg_nwsDemandValid is 1 Verify cld_flg_latchCaptOrd is 0 Verify cld_flg_latchFoOrd is 0 Verify cld_flg_latchNwsAngDem is 0 Verify dwd_a_driverDemand_deg is -40 Verify dwd_flg_driverTakeControl is 0 Verify dwd_enum_driverSteerActv is 0 Verify dwd_flg_negativeTurnAngle is 0 Verify dwd_flg_driverAngleReset is 0 Verify dwd_a_wheelAngleChange_deg is 0 Verify dwd_a_driverDemandUnFiltered_deg is -40 Verify dwd_a_driverWheelInit_deg is 0 Verify dwd_flg_driverAngleInvalidLatched is 0 Verify msd_f_nlgTarget_kN is -38.25899887 Verify msd_pct_ATAC is 0 Verify msd_a_ATA_deg is -2 Verify msd_enum_forceControlMode is 2 Verify msd_a_steerDemand_deg is 0 Verify msd_enum_atacLedRequest is 0 Verify msd_flg_applySpeedRateLimit is 1 Verify msd_enum_ATAtype is 1 Verify msd_enum_safetyReaction is 0 Verify msd_a_maxSteerLimit_deg is 0.77720642 Verify msd_pct_nlgTarget is -5 Verify msd_x_minTurnCentre_m is 931.77020264 Verify msd_flg_enableDriverSteering is 0 Verify msd_pct_driverAtacDemand is 2 Verify msd_a_nwsWhlAng_deg is 3 Verify msd_a_turret_deg is 5 Verify msd_flg_rampATAtoZero is 0 Verify msd_flg_rampATACtoZero is 0 Verify msd_pct_ATACsaved is 2 Verify msd_flg_turretAngleInvalidLatch is 0 Verify msd_a_turretAtaCorrection_deg is -5 Verify sod_enum_soState is 0 Verify scd_enum_delayMode is 0 Verify ppd_enum_dcmState is 0 At: 150 Verify wmd_vel_refWheelSpd_kts is -0.21000002 Verify wmd_acc_refWheelSpd_mps2 is 0 Verify wmd_tq_absLimFL_Nm is 12000 Verify wmd_tq_absLimFR_Nm is 15000 Verify wmd_tq_absLimRL_Nm is 12800 Verify wmd_tq_absLimRR_Nm is 14000 Verify wmd_flg_refWheelSpdValid is 1 Verify wmd_idx_selectedWheeldIndex is 1 Verify wmd_vel_estWheelSpd_mps is -0.10803334 Verify wmd_vel_initSpdRef_mps is 0 Verify wmd_flg_braking is 1 Verify wmd_flg_latchSpdInvalid is 0 Verify wmd_a_totalDemFL_rad is 0 Verify wmd_a_totalDemFR_rad is 0 Verify wmd_a_totalDemRL_rad is 0 Verify wmd_a_totalDemRR_rad is 0 Verify wmd_vel_tugWsFL_mps is -0.1028889 Verify wmd_vel_tugWsFR_mps is -0.11317778 Verify wmd_vel_tugWsRL_mps is -0.1028889 Verify wmd_vel_tugWsRR_mps is -0.11317778 Verify wmd_spd_estimAbsFL_mps is 0.1028889 Verify wmd_spd_estimAbsFR_mps is 0.11317778 Verify wmd_spd_estimAbsRL_mps is 0.1028889 Verify wmd_spd_estimAbsRR_mps is 0.11317778 Verify wmd_vel_velMargin_kts is 10.00001144 Verify wmd_flg_spdCheckOkFL is 1 Verify wmd_flg_spdCheckOkFR is 1 Verify wmd_flg_spdCheckOkRL is 1 Verify wmd_flg_spdCheckOkRR is 1 Verify sod_pct_DCMUpperFrcLimPO is 5 Verify sod_pct_DCMLowerFrcLimPO is -5 Verify sod_flg_normal2waiting is 0 Verify sod_flg_maxPedalPos is 0 Verify sod_flg_zeroSpeed is 1 Verify sod_flg_startMoving is 0 Verify sod_flg_fullForceDemand is 1 Verify sod_flg_extndUppLwrLimCross is 0 Verify sod_flg_driverReqLwrThnLim is 1 Verify sod_flg_extendLimits2saturation is 1 Verify sod_flg_saturation2extendLimits is 0 Verify sod_flg_saturation2constrictLimits is 1 Verify sod_flg_constrictLimits2normal is 1 Verify sod_flg_constrictLimits2saturation is 0 Verify sod_flg_forwardDemand is 1 Verify sod_pct_prevUppFrcLim is 5 Verify sod_pct_prevLwrFrcLim is -5 Verify sod_flg_startMovingFiltered is 0 Verify bcd_enum_parkBrakeRequest is 0 Verify ntd_enum_parkBrakeRequest is 0 Verify ntd_enum_forceControlMode is 2 Verify ntd_enum_neutralSubMode is 3 Verify ntd_flg_neutralDisabled is 0 Verify ntd_flg_neutralScReset is 1 Verify ntd_flg_frcCtrlReset is 1 Verify ntd_f_neutralChange_kN is 112.20001221 Verify scd_pct_NLGforceDemand is -5 Verify scd_acc_dem_mps2 is 19.62000084 Verify scd_vel_dem_kts is -0.21000002 Verify scd_vel_latched_kts is -0.21000002 Verify scd_pct_speedIterm is -6 Verify scd_pct_speedPterm is 0 Verify scd_pct_accelIterm is -6 Verify scd_pct_accelPterm is 353.16000366 Verify scd_enum_controlMode is 1 Verify scd_flg_delayActive is 0 Verify scd_flg_PIreset is 1 Verify scd_flg_noAuthorityReset is 1 Verify scd_pct_speedOut_pc is -6 Verify scd_pct_accelOut_pc is 6 Verify scd_tm_accel_s is 0 Verify scd_tm_delay_s is 0 Verify scd_tm_delayThres_s is 0 Verify scd_flg_noPilotBraking is 0 Verify scd_flg_zero2minimum is 0 Verify scd_flg_minimum2zero is 1 Verify scd_flg_factor2zero is 1 Verify scd_flg_minimum2factor is 0 Verify scd_flg_selectAccelProfileTarget is 0 Verify scd_fact_spdGainMod is 1 Verify scd_fact_accGainMod is 1 Verify scd_flg_holdIntSpeed is 0 Verify scd_flg_holdIntAccel is 1 Verify ppd_pct_driverRequest is 0 Verify ppd_flg_stopControl is 0 Verify ppd_pct_accelPedalPstRateLimit is 0 Verify ppd_flg_hydraulicBraking is 1 Verify ppd_p_tugBrakePresFilt_bar is 105 Verify ppd_vel_activeLimit_kts is -100 Verify ppd_pct_speedLimitPIOut is -5 Verify ppd_pct_activeUpperLimit is 5 Verify ppd_pct_activeLowerLimit is -5 Verify ppd_pct_accelLimitPIOut is -5 Verify ppd_pct_brkPdlFrcDemand is 0 Verify ppd_pct_driverForcePreLimited is 0 Verify ppd_pct_zeroControlPIOut is 0 Verify ppd_pct_brkPedalPstRateLimit is 25 Verify ppd_pct_spdMaxLimit is 100 Verify ppd_pct_spdMinLimit is -5 Verify ppd_pct_maxAccelLimit is 100 Verify ppd_pct_minAccelLimit is -5 Verify ppd_flg_brkPdlPressed is 1 Verify ppd_flg_forwards is 0 Verify ppd_c_FNRfactor is 1 Verify ppd_pct_absAccelFrcEnv is 5 Verify ppd_flg_fnrSetNeutral is 0 Verify ppd_flg_setZeroAccelPedal is 1 Verify ppd_pct_zeroControlInit is 0.7841292 Verify ppd_pct_zeroCtrlPedalLim is 0 Verify ppd_pct_zeroCtrlNegLimDrv is -11.76193714 Verify ppd_pct_zeroCtrlPosLimDrv is 11.76193714 Verify ppd_pct_zeroCtrlNegLim is 0 Verify ppd_pct_zeroCtrlPosLim is 0 Verify ppd_flg_ZeroSpdHoldIntegrator is 1 Verify ppd_pct_zeroSpeedPTerm is 210.00003052 Verify ppd_pct_zeroSpeedITerm is -209.21589661 Verify ppd_pct_throtPedPos is 15 Verify ppd_pct_brkPedalPos is 25 Verify cld_a_nwsDemand_deg is 0 Verify cld_flg_nwsDemandValid is 1 Verify cld_flg_latchCaptOrd is 0 Verify cld_flg_latchFoOrd is 0 Verify cld_flg_latchNwsAngDem is 0 Verify dwd_a_driverDemand_deg is -40 Verify dwd_flg_driverTakeControl is 0 Verify dwd_enum_driverSteerActv is 0 Verify dwd_flg_negativeTurnAngle is 0 Verify dwd_flg_driverAngleReset is 0 Verify dwd_a_wheelAngleChange_deg is 0 Verify dwd_a_driverDemandUnFiltered_deg is -40 Verify dwd_a_driverWheelInit_deg is 0 Verify dwd_flg_driverAngleInvalidLatched is 0 Verify msd_f_nlgTarget_kN is -38.25899887 Verify msd_pct_ATAC is 0 Verify msd_a_ATA_deg is -2 Verify msd_enum_forceControlMode is 2 Verify msd_a_steerDemand_deg is 0 Verify msd_enum_atacLedRequest is 0 Verify msd_flg_applySpeedRateLimit is 1 Verify msd_enum_ATAtype is 1 Verify msd_enum_safetyReaction is 0 Verify msd_a_maxSteerLimit_deg is 0.77720642 Verify msd_pct_nlgTarget is -5 Verify msd_x_minTurnCentre_m is 931.77020264 Verify msd_flg_enableDriverSteering is 0 Verify msd_pct_driverAtacDemand is 2 Verify msd_a_nwsWhlAng_deg is 3 Verify msd_a_turret_deg is 5 Verify msd_flg_rampATAtoZero is 0 Verify msd_flg_rampATACtoZero is 0 Verify msd_pct_ATACsaved is 2 Verify msd_flg_turretAngleInvalidLatch is 0 Verify msd_a_turretAtaCorrection_deg is -5 Verify sod_enum_soState is 0 Verify scd_enum_delayMode is 0 Verify ppd_enum_dcmState is 0 | Robustness |  |  | High Level Test
TXB-HLC-TP_17612 | 4.1.2.6.0-2.92 |  |  | Procedure Step | 1 | At: 160 Set dcd_vel_tugWsFL_kts to -0.2 Set dcd_vel_tugWsFR_kts to -0.22 Set dcd_vel_tugWsRL_kts to -0.2 Set dcd_vel_tugWsRR_kts to -0.22 Set tdd_tq_wheelDemFR_Nm to 15000 Set tdd_tq_wheelDemFL_Nm to 18000 Set tdd_tq_wheelDemRR_Nm to 14000 Set tdd_tq_wheelDemRL_Nm to 12000 Set dcd_tq_absLimFL_Nm to 12000 Set dcd_tq_absLimFR_Nm to 15000 Set dcd_tq_absLimRL_Nm to 18000 Set dcd_tq_absLimRR_Nm to 14000 Set oad_a_steerAckmFL_deg to 0 Set oad_a_steerAckmFR_deg to 0 Set oad_a_steerAckmRL_deg to 0 Set oad_a_steerAckmRR_deg to 0 Set dcd_flg_speedFLValid to 1 Set dcd_flg_speedFRValid to 1 Set dcd_flg_speedRLValid to 1 Set dcd_flg_speedRRValid to 1 Set dbd_pct_acDcmUppFrcLim to 5 Set lvcd_enum_parkBrkReq to 1 Set mmd_enum_systemMode to 10 Set fed_f_nlgLongTyre_kN to 657.2 Set motfd_vel_desiredSpd_kts to 1 Set motfd_enum_accProfile to 1 Set motfd_flg_accDelayOvrd to 0 Set dbd_pct_acPcmUppFrcLim to 6 Set dbd_pct_acPcmLwrFrcLim to -6 Set bfd_flg_pilotBrakingFilt to 1 Set dbd_pct_acDcmLwrFrcLim to -5 Set fcd_f_dTerm_kN to 0 Set lvcd_pct_brkPedalPos to 25 Set lvcd_pct_throtPedPos to 15 Set lvcd_enum_fwdNeuRevPos to 0 Set lvcd_enum_parkBrakeStatus to 1 Set fcd_f_tractionDemand_kN to 6 Set lvcd_p_tugBrakePressure_bar to 105 Set tdd_f_negLimTractionTot_kN to -90 Set tdd_f_posLimTractionTot_kN to 90 Set fcd_k_setpointScaling to 1.32821 Set acd_a_nwsCapOrd_deg to 0 Set acd_a_nwsFoOrd_deg to 0 Set motfd_enum_acType to 1 Set acd_flg_nwsCapOrdValid to 1 Set acd_flg_nwsFoOrdValid to 1 Set acd_a_nwsWhlAngDem_deg to 0 Set acd_flg_nwsWhlAngDemValid to 1 Set swd_a_driverSteerWheel_deg to 0 Set lvcd_enum_operatStationPos to 0 Set smd_enum_safetyMode to 0 Set swd_flg_driverSteerWheelValid to 1 Set tasd_a_turret_deg to 5 Set atcd_pct_driverAtacDemand to 2 Set motfd_m_acWgt_t to 78 Set acd_flg_nwsWhlAngValid to 1 Set acd_a_nwsWhlAng_deg to 3 Set tasd_flg_turretValid to 1 Set atcd_flg_driverAtacValid to 1 Set drd_flg_connect to 1 Set swd_flg_sensorChange to 0 Set spb_all_params.spd_y_acCogH_m to 2.96 Set spb_all_params.spd_c_acNsdRollDg to 0.006 Set spb_all_params.spd_y_tur2AcMlg_m to 12.64 Set spb_all_params.spd_y_tur2AcRWheel_m to 10 Set spb_all_params.spd_flg_acArincAvailable to 1 Set spb_all_params.spd_y_tur2AcCog_m to 11.02 Set spb_all_params.spd_a_NLGsteerLimUpper_deg to 74 Set spb_all_params.spd_a_NLGsteerLimLower_deg to -74 Set spb_all_params.spd_f_tugMechBrakeLim_kN to 52 Set spb_all_params.spd_m_acMTOW_t to 78 Set spb_all_params.spd_y_tur2TugWheelLat_m to 1.38 Set spb_all_params.spd_y_tur2TugAxleF_m to 3.6 Set spb_all_params.spd_y_tur2TugAxleM_m to 1 Set spb_all_params.spd_y_tur2TugAxleR_m to 1.6 Set spb_all_params.spd_m_tugPltfm_kg to 1600 Set spb_all_params.spd_y_tugPltfmLink_m to 0.56 Set spb_all_params.spd_m_tug_kg to 24000 Set spb_all_params.spd_z_tugFinalDriveRatioWM to 30 Set spb_all_params.spd_y_tugTyreRadius_m to 0.43 Set spb_all_params.spd_a_tugWMmax_deg to 85 Set fed_enum_nlgLongTyreStatus to 1 Set smd_enum_safetyFailReason to 0 At: 170 Set dcd_vel_tugWsFL_kts to -0.2 Set dcd_vel_tugWsFR_kts to -0.22 Set dcd_vel_tugWsRL_kts to -0.2 Set dcd_vel_tugWsRR_kts to -0.22 Set tdd_tq_wheelDemFR_Nm to 15000 Set tdd_tq_wheelDemFL_Nm to 18000 Set tdd_tq_wheelDemRR_Nm to 14000 Set tdd_tq_wheelDemRL_Nm to 12000 Set dcd_tq_absLimFL_Nm to 12000 Set dcd_tq_absLimFR_Nm to 15000 Set dcd_tq_absLimRL_Nm to 18000 Set dcd_tq_absLimRR_Nm to 14000 Set oad_a_steerAckmFL_deg to 0 Set oad_a_steerAckmFR_deg to 0 Set oad_a_steerAckmRL_deg to 0 Set oad_a_steerAckmRR_deg to 0 Set dcd_flg_speedFLValid to 1 Set dcd_flg_speedFRValid to 1 Set dcd_flg_speedRLValid to 1 Set dcd_flg_speedRRValid to 1 Set dbd_pct_acDcmUppFrcLim to 5 Set lvcd_enum_parkBrkReq to 1 Set mmd_enum_systemMode to 10 Set fed_f_nlgLongTyre_kN to 655.6 Set motfd_vel_desiredSpd_kts to 1 Set motfd_enum_accProfile to 1 Set motfd_flg_accDelayOvrd to 0 Set dbd_pct_acPcmUppFrcLim to 6 Set dbd_pct_acPcmLwrFrcLim to -6 Set bfd_flg_pilotBrakingFilt to 1 Set dbd_pct_acDcmLwrFrcLim to -5 Set fcd_f_dTerm_kN to 0 Set lvcd_pct_brkPedalPos to 25 Set lvcd_pct_throtPedPos to 15 Set lvcd_enum_fwdNeuRevPos to 0 Set lvcd_enum_parkBrakeStatus to 1 Set fcd_f_tractionDemand_kN to 6 Set lvcd_p_tugBrakePressure_bar to 105 Set tdd_f_negLimTractionTot_kN to -90 Set tdd_f_posLimTractionTot_kN to 90 Set fcd_k_setpointScaling to 1.32821 Set acd_a_nwsCapOrd_deg to 0 Set acd_a_nwsFoOrd_deg to 0 Set motfd_enum_acType to 1 Set acd_flg_nwsCapOrdValid to 1 Set acd_flg_nwsFoOrdValid to 1 Set acd_a_nwsWhlAngDem_deg to 0 Set acd_flg_nwsWhlAngDemValid to 1 Set swd_a_driverSteerWheel_deg to 0 Set lvcd_enum_operatStationPos to 0 Set smd_enum_safetyMode to 0 Set swd_flg_driverSteerWheelValid to 1 Set tasd_a_turret_deg to 5 Set atcd_pct_driverAtacDemand to 2 Set motfd_m_acWgt_t to 78 Set acd_flg_nwsWhlAngValid to 1 Set acd_a_nwsWhlAng_deg to 3 Set tasd_flg_turretValid to 1 Set atcd_flg_driverAtacValid to 1 Set drd_flg_connect to 1 Set swd_flg_sensorChange to 0 Set spb_all_params.spd_y_acCogH_m to 2.96 Set spb_all_params.spd_c_acNsdRollDg to 0.006 Set spb_all_params.spd_y_tur2AcMlg_m to 12.64 Set spb_all_params.spd_y_tur2AcRWheel_m to 10 Set spb_all_params.spd_flg_acArincAvailable to 1 Set spb_all_params.spd_y_tur2AcCog_m to 11.02 Set spb_all_params.spd_a_NLGsteerLimUpper_deg to 74 Set spb_all_params.spd_a_NLGsteerLimLower_deg to -74 Set spb_all_params.spd_f_tugMechBrakeLim_kN to 52 Set spb_all_params.spd_m_acMTOW_t to 78 Set spb_all_params.spd_y_tur2TugWheelLat_m to 1.38 Set spb_all_params.spd_y_tur2TugAxleF_m to 3.6 Set spb_all_params.spd_y_tur2TugAxleM_m to 1 Set spb_all_params.spd_y_tur2TugAxleR_m to 1.6 Set spb_all_params.spd_m_tugPltfm_kg to 1600 Set spb_all_params.spd_y_tugPltfmLink_m to 0.56 Set spb_all_params.spd_m_tug_kg to 24000 Set spb_all_params.spd_z_tugFinalDriveRatioWM to 30 Set spb_all_params.spd_y_tugTyreRadius_m to 0.43 Set spb_all_params.spd_a_tugWMmax_deg to 85 Set fed_enum_nlgLongTyreStatus to 1 Set smd_enum_safetyFailReason to 0 At: 180 Set dcd_vel_tugWsFL_kts to -0.2 Set dcd_vel_tugWsFR_kts to -0.22 Set dcd_vel_tugWsRL_kts to -0.2 Set dcd_vel_tugWsRR_kts to -0.22 Set tdd_tq_wheelDemFR_Nm to 15000 Set tdd_tq_wheelDemFL_Nm to 18000 Set tdd_tq_wheelDemRR_Nm to 14000 Set tdd_tq_wheelDemRL_Nm to 12000 Set dcd_tq_absLimFL_Nm to 12000 Set dcd_tq_absLimFR_Nm to 15000 Set dcd_tq_absLimRL_Nm to 18000 Set dcd_tq_absLimRR_Nm to 14000 Set oad_a_steerAckmFL_deg to 0 Set oad_a_steerAckmFR_deg to 0 Set oad_a_steerAckmRL_deg to 0 Set oad_a_steerAckmRR_deg to 0 Set dcd_flg_speedFLValid to 1 Set dcd_flg_speedFRValid to 1 Set dcd_flg_speedRLValid to 1 Set dcd_flg_speedRRValid to 1 Set dbd_pct_acDcmUppFrcLim to 5 Set lvcd_enum_parkBrkReq to 1 Set mmd_enum_systemMode to 10 Set fed_f_nlgLongTyre_kN to 654 Set motfd_vel_desiredSpd_kts to 1 Set motfd_enum_accProfile to 1 Set motfd_flg_accDelayOvrd to 0 Set dbd_pct_acPcmUppFrcLim to 6 Set dbd_pct_acPcmLwrFrcLim to -6 Set bfd_flg_pilotBrakingFilt to 1 Set dbd_pct_acDcmLwrFrcLim to -5 Set fcd_f_dTerm_kN to 0 Set lvcd_pct_brkPedalPos to 25 Set lvcd_pct_throtPedPos to 15 Set lvcd_enum_fwdNeuRevPos to 0 Set lvcd_enum_parkBrakeStatus to 1 Set fcd_f_tractionDemand_kN to 6 Set lvcd_p_tugBrakePressure_bar to 105 Set tdd_f_negLimTractionTot_kN to -90 Set tdd_f_posLimTractionTot_kN to 90 Set fcd_k_setpointScaling to 1.32821 Set acd_a_nwsCapOrd_deg to 0 Set acd_a_nwsFoOrd_deg to 0 Set motfd_enum_acType to 1 Set acd_flg_nwsCapOrdValid to 1 Set acd_flg_nwsFoOrdValid to 1 Set acd_a_nwsWhlAngDem_deg to 0 Set acd_flg_nwsWhlAngDemValid to 1 Set swd_a_driverSteerWheel_deg to 0 Set lvcd_enum_operatStationPos to 0 Set smd_enum_safetyMode to 0 Set swd_flg_driverSteerWheelValid to 1 Set tasd_a_turret_deg to 5 Set atcd_pct_driverAtacDemand to 2 Set motfd_m_acWgt_t to 78 Set acd_flg_nwsWhlAngValid to 1 Set acd_a_nwsWhlAng_deg to 3 Set tasd_flg_turretValid to 1 Set atcd_flg_driverAtacValid to 1 Set drd_flg_connect to 1 Set swd_flg_sensorChange to 0 Set spb_all_params.spd_y_acCogH_m to 2.96 Set spb_all_params.spd_c_acNsdRollDg to 0.006 Set spb_all_params.spd_y_tur2AcMlg_m to 12.64 Set spb_all_params.spd_y_tur2AcRWheel_m to 10 Set spb_all_params.spd_flg_acArincAvailable to 1 Set spb_all_params.spd_y_tur2AcCog_m to 11.02 Set spb_all_params.spd_a_NLGsteerLimUpper_deg to 74 Set spb_all_params.spd_a_NLGsteerLimLower_deg to -74 Set spb_all_params.spd_f_tugMechBrakeLim_kN to 52 Set spb_all_params.spd_m_acMTOW_t to 78 Set spb_all_params.spd_y_tur2TugWheelLat_m to 1.38 Set spb_all_params.spd_y_tur2TugAxleF_m to 3.6 Set spb_all_params.spd_y_tur2TugAxleM_m to 1 Set spb_all_params.spd_y_tur2TugAxleR_m to 1.6 Set spb_all_params.spd_m_tugPltfm_kg to 1600 Set spb_all_params.spd_y_tugPltfmLink_m to 0.56 Set spb_all_params.spd_m_tug_kg to 24000 Set spb_all_params.spd_z_tugFinalDriveRatioWM to 30 Set spb_all_params.spd_y_tugTyreRadius_m to 0.43 Set spb_all_params.spd_a_tugWMmax_deg to 85 Set fed_enum_nlgLongTyreStatus to 1 Set smd_enum_safetyFailReason to 0 | At: 160 Verify wmd_vel_refWheelSpd_kts is -0.21000002 Verify wmd_acc_refWheelSpd_mps2 is 0 Verify wmd_tq_absLimFL_Nm is 12000 Verify wmd_tq_absLimFR_Nm is 15000 Verify wmd_tq_absLimRL_Nm is 12900 Verify wmd_tq_absLimRR_Nm is 14000 Verify wmd_flg_refWheelSpdValid is 1 Verify wmd_idx_selectedWheeldIndex is 1 Verify wmd_vel_estWheelSpd_mps is -0.10803334 Verify wmd_vel_initSpdRef_mps is 0 Verify wmd_flg_braking is 1 Verify wmd_flg_latchSpdInvalid is 0 Verify wmd_a_totalDemFL_rad is 0 Verify wmd_a_totalDemFR_rad is 0 Verify wmd_a_totalDemRL_rad is 0 Verify wmd_a_totalDemRR_rad is 0 Verify wmd_vel_tugWsFL_mps is -0.1028889 Verify wmd_vel_tugWsFR_mps is -0.11317778 Verify wmd_vel_tugWsRL_mps is -0.1028889 Verify wmd_vel_tugWsRR_mps is -0.11317778 Verify wmd_spd_estimAbsFL_mps is 0.1028889 Verify wmd_spd_estimAbsFR_mps is 0.11317778 Verify wmd_spd_estimAbsRL_mps is 0.1028889 Verify wmd_spd_estimAbsRR_mps is 0.11317778 Verify wmd_vel_velMargin_kts is 10.00001144 Verify wmd_flg_spdCheckOkFL is 1 Verify wmd_flg_spdCheckOkFR is 1 Verify wmd_flg_spdCheckOkRL is 1 Verify wmd_flg_spdCheckOkRR is 1 Verify sod_pct_DCMUpperFrcLimPO is 5 Verify sod_pct_DCMLowerFrcLimPO is -5 Verify sod_flg_normal2waiting is 0 Verify sod_flg_maxPedalPos is 0 Verify sod_flg_zeroSpeed is 1 Verify sod_flg_startMoving is 0 Verify sod_flg_fullForceDemand is 1 Verify sod_flg_extndUppLwrLimCross is 0 Verify sod_flg_driverReqLwrThnLim is 1 Verify sod_flg_extendLimits2saturation is 1 Verify sod_flg_saturation2extendLimits is 0 Verify sod_flg_saturation2constrictLimits is 1 Verify sod_flg_constrictLimits2normal is 1 Verify sod_flg_constrictLimits2saturation is 0 Verify sod_flg_forwardDemand is 1 Verify sod_pct_prevUppFrcLim is 5 Verify sod_pct_prevLwrFrcLim is -5 Verify sod_flg_startMovingFiltered is 0 Verify bcd_enum_parkBrakeRequest is 0 Verify ntd_enum_parkBrakeRequest is 0 Verify ntd_enum_forceControlMode is 2 Verify ntd_enum_neutralSubMode is 3 Verify ntd_flg_neutralDisabled is 0 Verify ntd_flg_neutralScReset is 1 Verify ntd_flg_frcCtrlReset is 1 Verify ntd_f_neutralChange_kN is 113.79998779 Verify scd_pct_NLGforceDemand is -5 Verify scd_acc_dem_mps2 is 19.62000084 Verify scd_vel_dem_kts is -0.21000002 Verify scd_vel_latched_kts is -0.21000002 Verify scd_pct_speedIterm is -6 Verify scd_pct_speedPterm is 0 Verify scd_pct_accelIterm is -6 Verify scd_pct_accelPterm is 353.16000366 Verify scd_enum_controlMode is 1 Verify scd_flg_delayActive is 0 Verify scd_flg_PIreset is 1 Verify scd_flg_noAuthorityReset is 1 Verify scd_pct_speedOut_pc is -6 Verify scd_pct_accelOut_pc is 6 Verify scd_tm_accel_s is 0 Verify scd_tm_delay_s is 0 Verify scd_tm_delayThres_s is 0 Verify scd_flg_noPilotBraking is 0 Verify scd_flg_zero2minimum is 0 Verify scd_flg_minimum2zero is 1 Verify scd_flg_factor2zero is 1 Verify scd_flg_minimum2factor is 0 Verify scd_flg_selectAccelProfileTarget is 0 Verify scd_fact_spdGainMod is 1 Verify scd_fact_accGainMod is 1 Verify scd_flg_holdIntSpeed is 0 Verify scd_flg_holdIntAccel is 1 Verify ppd_pct_driverRequest is 0 Verify ppd_flg_stopControl is 0 Verify ppd_pct_accelPedalPstRateLimit is 0 Verify ppd_flg_hydraulicBraking is 1 Verify ppd_p_tugBrakePresFilt_bar is 105 Verify ppd_vel_activeLimit_kts is -100 Verify ppd_pct_speedLimitPIOut is -5 Verify ppd_pct_activeUpperLimit is 5 Verify ppd_pct_activeLowerLimit is -5 Verify ppd_pct_accelLimitPIOut is -5 Verify ppd_pct_brkPdlFrcDemand is 0 Verify ppd_pct_driverForcePreLimited is 0 Verify ppd_pct_zeroControlPIOut is 0 Verify ppd_pct_brkPedalPstRateLimit is 25 Verify ppd_pct_spdMaxLimit is 100 Verify ppd_pct_spdMinLimit is -5 Verify ppd_pct_maxAccelLimit is 100 Verify ppd_pct_minAccelLimit is -5 Verify ppd_flg_brkPdlPressed is 1 Verify ppd_flg_forwards is 0 Verify ppd_c_FNRfactor is 1 Verify ppd_pct_absAccelFrcEnv is 5 Verify ppd_flg_fnrSetNeutral is 0 Verify ppd_flg_setZeroAccelPedal is 1 Verify ppd_pct_zeroControlInit is 0.7841292 Verify ppd_pct_zeroCtrlPedalLim is 0 Verify ppd_pct_zeroCtrlNegLimDrv is -11.76193714 Verify ppd_pct_zeroCtrlPosLimDrv is 11.76193714 Verify ppd_pct_zeroCtrlNegLim is 0 Verify ppd_pct_zeroCtrlPosLim is 0 Verify ppd_flg_ZeroSpdHoldIntegrator is 1 Verify ppd_pct_zeroSpeedPTerm is 210.00003052 Verify ppd_pct_zeroSpeedITerm is -209.21589661 Verify ppd_pct_throtPedPos is 15 Verify ppd_pct_brkPedalPos is 25 Verify cld_a_nwsDemand_deg is 0 Verify cld_flg_nwsDemandValid is 1 Verify cld_flg_latchCaptOrd is 0 Verify cld_flg_latchFoOrd is 0 Verify cld_flg_latchNwsAngDem is 0 Verify dwd_a_driverDemand_deg is -40 Verify dwd_flg_driverTakeControl is 0 Verify dwd_enum_driverSteerActv is 0 Verify dwd_flg_negativeTurnAngle is 0 Verify dwd_flg_driverAngleReset is 0 Verify dwd_a_wheelAngleChange_deg is 0 Verify dwd_a_driverDemandUnFiltered_deg is -40 Verify dwd_a_driverWheelInit_deg is 0 Verify dwd_flg_driverAngleInvalidLatched is 0 Verify msd_f_nlgTarget_kN is -38.25899887 Verify msd_pct_ATAC is 0 Verify msd_a_ATA_deg is -2 Verify msd_enum_forceControlMode is 2 Verify msd_a_steerDemand_deg is 0 Verify msd_enum_atacLedRequest is 0 Verify msd_flg_applySpeedRateLimit is 1 Verify msd_enum_ATAtype is 1 Verify msd_enum_safetyReaction is 0 Verify msd_a_maxSteerLimit_deg is 0.77720642 Verify msd_pct_nlgTarget is -5 Verify msd_x_minTurnCentre_m is 931.77020264 Verify msd_flg_enableDriverSteering is 0 Verify msd_pct_driverAtacDemand is 2 Verify msd_a_nwsWhlAng_deg is 3 Verify msd_a_turret_deg is 5 Verify msd_flg_rampATAtoZero is 0 Verify msd_flg_rampATACtoZero is 0 Verify msd_pct_ATACsaved is 2 Verify msd_flg_turretAngleInvalidLatch is 0 Verify msd_a_turretAtaCorrection_deg is -5 Verify sod_enum_soState is 0 Verify scd_enum_delayMode is 0 Verify ppd_enum_dcmState is 0 At: 170 Verify wmd_vel_refWheelSpd_kts is -0.21000002 Verify wmd_acc_refWheelSpd_mps2 is 0 Verify wmd_tq_absLimFL_Nm is 12000 Verify wmd_tq_absLimFR_Nm is 15000 Verify wmd_tq_absLimRL_Nm is 13000 Verify wmd_tq_absLimRR_Nm is 14000 Verify wmd_flg_refWheelSpdValid is 1 Verify wmd_idx_selectedWheeldIndex is 1 Verify wmd_vel_estWheelSpd_mps is -0.10803334 Verify wmd_vel_initSpdRef_mps is 0 Verify wmd_flg_braking is 1 Verify wmd_flg_latchSpdInvalid is 0 Verify wmd_a_totalDemFL_rad is 0 Verify wmd_a_totalDemFR_rad is 0 Verify wmd_a_totalDemRL_rad is 0 Verify wmd_a_totalDemRR_rad is 0 Verify wmd_vel_tugWsFL_mps is -0.1028889 Verify wmd_vel_tugWsFR_mps is -0.11317778 Verify wmd_vel_tugWsRL_mps is -0.1028889 Verify wmd_vel_tugWsRR_mps is -0.11317778 Verify wmd_spd_estimAbsFL_mps is 0.1028889 Verify wmd_spd_estimAbsFR_mps is 0.11317778 Verify wmd_spd_estimAbsRL_mps is 0.1028889 Verify wmd_spd_estimAbsRR_mps is 0.11317778 Verify wmd_vel_velMargin_kts is 10.00001144 Verify wmd_flg_spdCheckOkFL is 1 Verify wmd_flg_spdCheckOkFR is 1 Verify wmd_flg_spdCheckOkRL is 1 Verify wmd_flg_spdCheckOkRR is 1 Verify sod_pct_DCMUpperFrcLimPO is 5 Verify sod_pct_DCMLowerFrcLimPO is -5 Verify sod_flg_normal2waiting is 0 Verify sod_flg_maxPedalPos is 0 Verify sod_flg_zeroSpeed is 1 Verify sod_flg_startMoving is 0 Verify sod_flg_fullForceDemand is 1 Verify sod_flg_extndUppLwrLimCross is 0 Verify sod_flg_driverReqLwrThnLim is 1 Verify sod_flg_extendLimits2saturation is 1 Verify sod_flg_saturation2extendLimits is 0 Verify sod_flg_saturation2constrictLimits is 1 Verify sod_flg_constrictLimits2normal is 1 Verify sod_flg_constrictLimits2saturation is 0 Verify sod_flg_forwardDemand is 1 Verify sod_pct_prevUppFrcLim is 5 Verify sod_pct_prevLwrFrcLim is -5 Verify sod_flg_startMovingFiltered is 0 Verify bcd_enum_parkBrakeRequest is 0 Verify ntd_enum_parkBrakeRequest is 1 Verify ntd_enum_forceControlMode is 1 Verify ntd_enum_neutralSubMode is 5 Verify ntd_flg_neutralDisabled is 0 Verify ntd_flg_neutralScReset is 1 Verify ntd_flg_frcCtrlReset is 1 Verify ntd_f_neutralChange_kN is 115.40002441 Verify scd_pct_NLGforceDemand is -5 Verify scd_acc_dem_mps2 is 19.62000084 Verify scd_vel_dem_kts is -0.21000002 Verify scd_vel_latched_kts is -0.21000002 Verify scd_pct_speedIterm is -6 Verify scd_pct_speedPterm is 0 Verify scd_pct_accelIterm is -6 Verify scd_pct_accelPterm is 353.16000366 Verify scd_enum_controlMode is 1 Verify scd_flg_delayActive is 0 Verify scd_flg_PIreset is 1 Verify scd_flg_noAuthorityReset is 1 Verify scd_pct_speedOut_pc is -6 Verify scd_pct_accelOut_pc is 6 Verify scd_tm_accel_s is 0 Verify scd_tm_delay_s is 0 Verify scd_tm_delayThres_s is 0 Verify scd_flg_noPilotBraking is 0 Verify scd_flg_zero2minimum is 0 Verify scd_flg_minimum2zero is 1 Verify scd_flg_factor2zero is 1 Verify scd_flg_minimum2factor is 0 Verify scd_flg_selectAccelProfileTarget is 0 Verify scd_fact_spdGainMod is 1 Verify scd_fact_accGainMod is 1 Verify scd_flg_holdIntSpeed is 0 Verify scd_flg_holdIntAccel is 1 Verify ppd_pct_driverRequest is 0 Verify ppd_flg_stopControl is 0 Verify ppd_pct_accelPedalPstRateLimit is 0 Verify ppd_flg_hydraulicBraking is 1 Verify ppd_p_tugBrakePresFilt_bar is 105 Verify ppd_vel_activeLimit_kts is -100 Verify ppd_pct_speedLimitPIOut is -5 Verify ppd_pct_activeUpperLimit is 5 Verify ppd_pct_activeLowerLimit is -5 Verify ppd_pct_accelLimitPIOut is -5 Verify ppd_pct_brkPdlFrcDemand is 0 Verify ppd_pct_driverForcePreLimited is 0 Verify ppd_pct_zeroControlPIOut is 0 Verify ppd_pct_brkPedalPstRateLimit is 25 Verify ppd_pct_spdMaxLimit is 100 Verify ppd_pct_spdMinLimit is -5 Verify ppd_pct_maxAccelLimit is 100 Verify ppd_pct_minAccelLimit is -5 Verify ppd_flg_brkPdlPressed is 1 Verify ppd_flg_forwards is 0 Verify ppd_c_FNRfactor is 1 Verify ppd_pct_absAccelFrcEnv is 5 Verify ppd_flg_fnrSetNeutral is 0 Verify ppd_flg_setZeroAccelPedal is 1 Verify ppd_pct_zeroControlInit is 0.7841292 Verify ppd_pct_zeroCtrlPedalLim is 0 Verify ppd_pct_zeroCtrlNegLimDrv is -11.76193714 Verify ppd_pct_zeroCtrlPosLimDrv is 11.76193714 Verify ppd_pct_zeroCtrlNegLim is 0 Verify ppd_pct_zeroCtrlPosLim is 0 Verify ppd_flg_ZeroSpdHoldIntegrator is 1 Verify ppd_pct_zeroSpeedPTerm is 210.00003052 Verify ppd_pct_zeroSpeedITerm is -209.21589661 Verify ppd_pct_throtPedPos is 15 Verify ppd_pct_brkPedalPos is 25 Verify cld_a_nwsDemand_deg is 0 Verify cld_flg_nwsDemandValid is 1 Verify cld_flg_latchCaptOrd is 0 Verify cld_flg_latchFoOrd is 0 Verify cld_flg_latchNwsAngDem is 0 Verify dwd_a_driverDemand_deg is -40 Verify dwd_flg_driverTakeControl is 0 Verify dwd_enum_driverSteerActv is 0 Verify dwd_flg_negativeTurnAngle is 0 Verify dwd_flg_driverAngleReset is 0 Verify dwd_a_wheelAngleChange_deg is 0 Verify dwd_a_driverDemandUnFiltered_deg is -40 Verify dwd_a_driverWheelInit_deg is 0 Verify dwd_flg_driverAngleInvalidLatched is 0 Verify msd_f_nlgTarget_kN is -38.25899887 Verify msd_pct_ATAC is 0 Verify msd_a_ATA_deg is -2 Verify msd_enum_forceControlMode is 1 Verify msd_a_steerDemand_deg is 0 Verify msd_enum_atacLedRequest is 0 Verify msd_flg_applySpeedRateLimit is 1 Verify msd_enum_ATAtype is 1 Verify msd_enum_safetyReaction is 0 Verify msd_a_maxSteerLimit_deg is 0.77720642 Verify msd_pct_nlgTarget is -5 Verify msd_x_minTurnCentre_m is 931.77020264 Verify msd_flg_enableDriverSteering is 0 Verify msd_pct_driverAtacDemand is 2 Verify msd_a_nwsWhlAng_deg is 3 Verify msd_a_turret_deg is 5 Verify msd_flg_rampATAtoZero is 0 Verify msd_flg_rampATACtoZero is 0 Verify msd_pct_ATACsaved is 2 Verify msd_flg_turretAngleInvalidLatch is 0 Verify msd_a_turretAtaCorrection_deg is -5 Verify sod_enum_soState is 0 Verify scd_enum_delayMode is 0 Verify ppd_enum_dcmState is 0 At: 180 Verify wmd_vel_refWheelSpd_kts is -0.21000002 Verify wmd_acc_refWheelSpd_mps2 is 0 Verify wmd_tq_absLimFL_Nm is 12000 Verify wmd_tq_absLimFR_Nm is 15000 Verify wmd_tq_absLimRL_Nm is 13100 Verify wmd_tq_absLimRR_Nm is 14000 Verify wmd_flg_refWheelSpdValid is 1 Verify wmd_idx_selectedWheeldIndex is 1 Verify wmd_vel_estWheelSpd_mps is -0.10803334 Verify wmd_vel_initSpdRef_mps is 0 Verify wmd_flg_braking is 1 Verify wmd_flg_latchSpdInvalid is 0 Verify wmd_a_totalDemFL_rad is 0 Verify wmd_a_totalDemFR_rad is 0 Verify wmd_a_totalDemRL_rad is 0 Verify wmd_a_totalDemRR_rad is 0 Verify wmd_vel_tugWsFL_mps is -0.1028889 Verify wmd_vel_tugWsFR_mps is -0.11317778 Verify wmd_vel_tugWsRL_mps is -0.1028889 Verify wmd_vel_tugWsRR_mps is -0.11317778 Verify wmd_spd_estimAbsFL_mps is 0.1028889 Verify wmd_spd_estimAbsFR_mps is 0.11317778 Verify wmd_spd_estimAbsRL_mps is 0.1028889 Verify wmd_spd_estimAbsRR_mps is 0.11317778 Verify wmd_vel_velMargin_kts is 10.00001144 Verify wmd_flg_spdCheckOkFL is 1 Verify wmd_flg_spdCheckOkFR is 1 Verify wmd_flg_spdCheckOkRL is 1 Verify wmd_flg_spdCheckOkRR is 1 Verify sod_pct_DCMUpperFrcLimPO is 5 Verify sod_pct_DCMLowerFrcLimPO is -5 Verify sod_flg_normal2waiting is 0 Verify sod_flg_maxPedalPos is 0 Verify sod_flg_zeroSpeed is 1 Verify sod_flg_startMoving is 0 Verify sod_flg_fullForceDemand is 1 Verify sod_flg_extndUppLwrLimCross is 0 Verify sod_flg_driverReqLwrThnLim is 1 Verify sod_flg_extendLimits2saturation is 1 Verify sod_flg_saturation2extendLimits is 0 Verify sod_flg_saturation2constrictLimits is 1 Verify sod_flg_constrictLimits2normal is 1 Verify sod_flg_constrictLimits2saturation is 0 Verify sod_flg_forwardDemand is 1 Verify sod_pct_prevUppFrcLim is 5 Verify sod_pct_prevLwrFrcLim is -5 Verify sod_flg_startMovingFiltered is 0 Verify bcd_enum_parkBrakeRequest is 1 Verify ntd_enum_parkBrakeRequest is 1 Verify ntd_enum_forceControlMode is 1 Verify ntd_enum_neutralSubMode is 5 Verify ntd_flg_neutralDisabled is 0 Verify ntd_flg_neutralScReset is 1 Verify ntd_flg_frcCtrlReset is 1 Verify ntd_f_neutralChange_kN is 117 Verify scd_pct_NLGforceDemand is -5 Verify scd_acc_dem_mps2 is 19.62000084 Verify scd_vel_dem_kts is -0.21000002 Verify scd_vel_latched_kts is -0.21000002 Verify scd_pct_speedIterm is -6 Verify scd_pct_speedPterm is 0 Verify scd_pct_accelIterm is -6 Verify scd_pct_accelPterm is 353.16000366 Verify scd_enum_controlMode is 1 Verify scd_flg_delayActive is 0 Verify scd_flg_PIreset is 1 Verify scd_flg_noAuthorityReset is 1 Verify scd_pct_speedOut_pc is -6 Verify scd_pct_accelOut_pc is 6 Verify scd_tm_accel_s is 0 Verify scd_tm_delay_s is 0 Verify scd_tm_delayThres_s is 0 Verify scd_flg_noPilotBraking is 0 Verify scd_flg_zero2minimum is 0 Verify scd_flg_minimum2zero is 1 Verify scd_flg_factor2zero is 1 Verify scd_flg_minimum2factor is 0 Verify scd_flg_selectAccelProfileTarget is 0 Verify scd_fact_spdGainMod is 1 Verify scd_fact_accGainMod is 1 Verify scd_flg_holdIntSpeed is 0 Verify scd_flg_holdIntAccel is 1 Verify ppd_pct_driverRequest is 0 Verify ppd_flg_stopControl is 0 Verify ppd_pct_accelPedalPstRateLimit is 0 Verify ppd_flg_hydraulicBraking is 1 Verify ppd_p_tugBrakePresFilt_bar is 105 Verify ppd_vel_activeLimit_kts is -100 Verify ppd_pct_speedLimitPIOut is -5 Verify ppd_pct_activeUpperLimit is 5 Verify ppd_pct_activeLowerLimit is -5 Verify ppd_pct_accelLimitPIOut is -5 Verify ppd_pct_brkPdlFrcDemand is 0 Verify ppd_pct_driverForcePreLimited is 0 Verify ppd_pct_zeroControlPIOut is 0 Verify ppd_pct_brkPedalPstRateLimit is 25 Verify ppd_pct_spdMaxLimit is 100 Verify ppd_pct_spdMinLimit is -5 Verify ppd_pct_maxAccelLimit is 100 Verify ppd_pct_minAccelLimit is -5 Verify ppd_flg_brkPdlPressed is 1 Verify ppd_flg_forwards is 0 Verify ppd_c_FNRfactor is 1 Verify ppd_pct_absAccelFrcEnv is 5 Verify ppd_flg_fnrSetNeutral is 0 Verify ppd_flg_setZeroAccelPedal is 1 Verify ppd_pct_zeroControlInit is 0.7841292 Verify ppd_pct_zeroCtrlPedalLim is 0 Verify ppd_pct_zeroCtrlNegLimDrv is -11.76193714 Verify ppd_pct_zeroCtrlPosLimDrv is 11.76193714 Verify ppd_pct_zeroCtrlNegLim is 0 Verify ppd_pct_zeroCtrlPosLim is 0 Verify ppd_flg_ZeroSpdHoldIntegrator is 1 Verify ppd_pct_zeroSpeedPTerm is 210.00003052 Verify ppd_pct_zeroSpeedITerm is -209.21589661 Verify ppd_pct_throtPedPos is 15 Verify ppd_pct_brkPedalPos is 25 Verify cld_a_nwsDemand_deg is 0 Verify cld_flg_nwsDemandValid is 1 Verify cld_flg_latchCaptOrd is 0 Verify cld_flg_latchFoOrd is 0 Verify cld_flg_latchNwsAngDem is 0 Verify dwd_a_driverDemand_deg is -40 Verify dwd_flg_driverTakeControl is 0 Verify dwd_enum_driverSteerActv is 0 Verify dwd_flg_negativeTurnAngle is 0 Verify dwd_flg_driverAngleReset is 0 Verify dwd_a_wheelAngleChange_deg is 0 Verify dwd_a_driverDemandUnFiltered_deg is -40 Verify dwd_a_driverWheelInit_deg is 0 Verify dwd_flg_driverAngleInvalidLatched is 0 Verify msd_f_nlgTarget_kN is -38.25899887 Verify msd_pct_ATAC is 0 Verify msd_a_ATA_deg is -2 Verify msd_enum_forceControlMode is 1 Verify msd_a_steerDemand_deg is 0 Verify msd_enum_atacLedRequest is 0 Verify msd_flg_applySpeedRateLimit is 1 Verify msd_enum_ATAtype is 1 Verify msd_enum_safetyReaction is 0 Verify msd_a_maxSteerLimit_deg is 0.77720642 Verify msd_pct_nlgTarget is -5 Verify msd_x_minTurnCentre_m is 931.77020264 Verify msd_flg_enableDriverSteering is 0 Verify msd_pct_driverAtacDemand is 2 Verify msd_a_nwsWhlAng_deg is 3 Verify msd_a_turret_deg is 5 Verify msd_flg_rampATAtoZero is 0 Verify msd_flg_rampATACtoZero is 0 Verify msd_pct_ATACsaved is 2 Verify msd_flg_turretAngleInvalidLatch is 0 Verify msd_a_turretAtaCorrection_deg is -5 Verify sod_enum_soState is 0 Verify scd_enum_delayMode is 0 Verify ppd_enum_dcmState is 0 | Robustness |  |  | High Level Test
TXB-HLC-TP_17613 | 4.1.2.6.0-2.93 |  |  | Procedure Step | 1 | At: 10 Set dcd_vel_tugWsFL_kts to 4 Set dcd_vel_tugWsFR_kts to 1 Set dcd_vel_tugWsRL_kts to 2 Set dcd_vel_tugWsRR_kts to 3 Set tdd_tq_wheelDemFR_Nm to 12000 Set tdd_tq_wheelDemFL_Nm to 15000 Set tdd_tq_wheelDemRR_Nm to 18000 Set tdd_tq_wheelDemRL_Nm to 14000 Set dcd_tq_absLimFL_Nm to 14000 Set dcd_tq_absLimFR_Nm to 15000 Set dcd_tq_absLimRL_Nm to 12000 Set dcd_tq_absLimRR_Nm to 18000 Set oad_a_steerAckmFL_deg to 4 Set oad_a_steerAckmFR_deg to 4 Set oad_a_steerAckmRL_deg to 4 Set oad_a_steerAckmRR_deg to 4 Set dcd_flg_speedFLValid to 1 Set dcd_flg_speedFRValid to 1 Set dcd_flg_speedRLValid to 1 Set dcd_flg_speedRRValid to 1 Set dbd_pct_acDcmUppFrcLim to 5 Set lvcd_enum_parkBrkReq to 1 Set mmd_enum_systemMode to 0 Set fed_f_nlgLongTyre_kN to 0 Set motfd_vel_desiredSpd_kts to 0.05 Set motfd_enum_accProfile to 1 Set motfd_flg_accDelayOvrd to 0 Set dbd_pct_acPcmUppFrcLim to 6 Set dbd_pct_acPcmLwrFrcLim to -6 Set bfd_flg_pilotBrakingFilt to 0 Set dbd_pct_acDcmLwrFrcLim to -5 Set fcd_f_dTerm_kN to 0 Set lvcd_pct_brkPedalPos to 25 Set lvcd_pct_throtPedPos to 15 Set lvcd_enum_fwdNeuRevPos to 1 Set lvcd_enum_parkBrakeStatus to 0 Set fcd_f_tractionDemand_kN to 0 Set lvcd_p_tugBrakePressure_bar to 105 Set tdd_f_negLimTractionTot_kN to -90 Set tdd_f_posLimTractionTot_kN to 90 Set fcd_k_setpointScaling to 1.32821 Set acd_a_nwsCapOrd_deg to 0 Set acd_a_nwsFoOrd_deg to 0 Set motfd_enum_acType to 54 Set acd_flg_nwsCapOrdValid to 1 Set acd_flg_nwsFoOrdValid to 1 Set acd_a_nwsWhlAngDem_deg to 0 Set acd_flg_nwsWhlAngDemValid to 1 Set swd_a_driverSteerWheel_deg to 4 Set lvcd_enum_operatStationPos to 0 Set smd_enum_safetyMode to 0 Set swd_flg_driverSteerWheelValid to 1 Set tasd_a_turret_deg to 5 Set atcd_pct_driverAtacDemand to 2 Set motfd_m_acWgt_t to 78 Set acd_flg_nwsWhlAngValid to 1 Set acd_a_nwsWhlAng_deg to 3 Set tasd_flg_turretValid to 1 Set atcd_flg_driverAtacValid to 1 Set drd_flg_connect to 0 Set swd_flg_sensorChange to 0 Set spb_all_params.spd_y_acCogH_m to 0 Set spb_all_params.spd_c_acNsdRollDg to 0 Set spb_all_params.spd_y_tur2AcMlg_m to 0 Set spb_all_params.spd_y_tur2AcRWheel_m to 0 Set spb_all_params.spd_flg_acArincAvailable to 0 Set spb_all_params.spd_y_tur2AcCog_m to 0 Set spb_all_params.spd_a_NLGsteerLimUpper_deg to 0 Set spb_all_params.spd_a_NLGsteerLimLower_deg to 0 Set spb_all_params.spd_f_tugMechBrakeLim_kN to 0 Set spb_all_params.spd_m_acMTOW_t to 0 Set spb_all_params.spd_y_tur2TugWheelLat_m to 0 Set spb_all_params.spd_y_tur2TugAxleF_m to 0 Set spb_all_params.spd_y_tur2TugAxleM_m to 0 Set spb_all_params.spd_y_tur2TugAxleR_m to 0 Set spb_all_params.spd_m_tugPltfm_kg to 0 Set spb_all_params.spd_y_tugPltfmLink_m to 0 Set spb_all_params.spd_m_tug_kg to 0 Set spb_all_params.spd_z_tugFinalDriveRatioWM to 0 Set spb_all_params.spd_y_tugTyreRadius_m to 0 Set spb_all_params.spd_a_tugWMmax_deg to 0 Set fed_enum_nlgLongTyreStatus to 0 Set smd_enum_safetyFailReason to 0 At: 20 Set dcd_vel_tugWsFL_kts to 4 Set dcd_vel_tugWsFR_kts to 1 Set dcd_vel_tugWsRL_kts to 2 Set dcd_vel_tugWsRR_kts to 3 Set tdd_tq_wheelDemFR_Nm to 12000 Set tdd_tq_wheelDemFL_Nm to 15000 Set tdd_tq_wheelDemRR_Nm to 18000 Set tdd_tq_wheelDemRL_Nm to 14000 Set dcd_tq_absLimFL_Nm to 14000 Set dcd_tq_absLimFR_Nm to 15000 Set dcd_tq_absLimRL_Nm to 12000 Set dcd_tq_absLimRR_Nm to 18000 Set oad_a_steerAckmFL_deg to 8 Set oad_a_steerAckmFR_deg to 8 Set oad_a_steerAckmRL_deg to 8 Set oad_a_steerAckmRR_deg to 8 Set dcd_flg_speedFLValid to 1 Set dcd_flg_speedFRValid to 1 Set dcd_flg_speedRLValid to 1 Set dcd_flg_speedRRValid to 1 Set dbd_pct_acDcmUppFrcLim to 5 Set lvcd_enum_parkBrkReq to 1 Set mmd_enum_systemMode to 0 Set fed_f_nlgLongTyre_kN to 0 Set motfd_vel_desiredSpd_kts to 1.15 Set motfd_enum_accProfile to 1 Set motfd_flg_accDelayOvrd to 0 Set dbd_pct_acPcmUppFrcLim to 6 Set dbd_pct_acPcmLwrFrcLim to -6 Set bfd_flg_pilotBrakingFilt to 0 Set dbd_pct_acDcmLwrFrcLim to -5 Set fcd_f_dTerm_kN to 0 Set lvcd_pct_brkPedalPos to 25 Set lvcd_pct_throtPedPos to 15 Set lvcd_enum_fwdNeuRevPos to 1 Set lvcd_enum_parkBrakeStatus to 0 Set fcd_f_tractionDemand_kN to 0 Set lvcd_p_tugBrakePressure_bar to 105 Set tdd_f_negLimTractionTot_kN to -90 Set tdd_f_posLimTractionTot_kN to 90 Set fcd_k_setpointScaling to 1.32821 Set acd_a_nwsCapOrd_deg to 0 Set acd_a_nwsFoOrd_deg to 0 Set motfd_enum_acType to 54 Set acd_flg_nwsCapOrdValid to 1 Set acd_flg_nwsFoOrdValid to 1 Set acd_a_nwsWhlAngDem_deg to 0 Set acd_flg_nwsWhlAngDemValid to 1 Set swd_a_driverSteerWheel_deg to 8 Set lvcd_enum_operatStationPos to 0 Set smd_enum_safetyMode to 0 Set swd_flg_driverSteerWheelValid to 1 Set tasd_a_turret_deg to 5 Set atcd_pct_driverAtacDemand to 2 Set motfd_m_acWgt_t to 78 Set acd_flg_nwsWhlAngValid to 1 Set acd_a_nwsWhlAng_deg to 3 Set tasd_flg_turretValid to 1 Set atcd_flg_driverAtacValid to 1 Set drd_flg_connect to 0 Set swd_flg_sensorChange to 0 Set spb_all_params.spd_y_acCogH_m to 0 Set spb_all_params.spd_c_acNsdRollDg to 0 Set spb_all_params.spd_y_tur2AcMlg_m to 0 Set spb_all_params.spd_y_tur2AcRWheel_m to 0 Set spb_all_params.spd_flg_acArincAvailable to 0 Set spb_all_params.spd_y_tur2AcCog_m to 0 Set spb_all_params.spd_a_NLGsteerLimUpper_deg to 0 Set spb_all_params.spd_a_NLGsteerLimLower_deg to 0 Set spb_all_params.spd_f_tugMechBrakeLim_kN to 0 Set spb_all_params.spd_m_acMTOW_t to 0 Set spb_all_params.spd_y_tur2TugWheelLat_m to 0 Set spb_all_params.spd_y_tur2TugAxleF_m to 0 Set spb_all_params.spd_y_tur2TugAxleM_m to 0 Set spb_all_params.spd_y_tur2TugAxleR_m to 0 Set spb_all_params.spd_m_tugPltfm_kg to 0 Set spb_all_params.spd_y_tugPltfmLink_m to 0 Set spb_all_params.spd_m_tug_kg to 0 Set spb_all_params.spd_z_tugFinalDriveRatioWM to 0 Set spb_all_params.spd_y_tugTyreRadius_m to 0 Set spb_all_params.spd_a_tugWMmax_deg to 0 Set fed_enum_nlgLongTyreStatus to 0 Set smd_enum_safetyFailReason to 0 At: 30 Set dcd_vel_tugWsFL_kts to 4 Set dcd_vel_tugWsFR_kts to 1 Set dcd_vel_tugWsRL_kts to 2 Set dcd_vel_tugWsRR_kts to 3 Set tdd_tq_wheelDemFR_Nm to 12000 Set tdd_tq_wheelDemFL_Nm to 15000 Set tdd_tq_wheelDemRR_Nm to 18000 Set tdd_tq_wheelDemRL_Nm to 14000 Set dcd_tq_absLimFL_Nm to 14000 Set dcd_tq_absLimFR_Nm to 15000 Set dcd_tq_absLimRL_Nm to 12000 Set dcd_tq_absLimRR_Nm to 18000 Set oad_a_steerAckmFL_deg to 12 Set oad_a_steerAckmFR_deg to 12 Set oad_a_steerAckmRL_deg to 12 Set oad_a_steerAckmRR_deg to 12 Set dcd_flg_speedFLValid to 1 Set dcd_flg_speedFRValid to 1 Set dcd_flg_speedRLValid to 1 Set dcd_flg_speedRRValid to 1 Set dbd_pct_acDcmUppFrcLim to 5 Set lvcd_enum_parkBrkReq to 1 Set mmd_enum_systemMode to 11 Set fed_f_nlgLongTyre_kN to 0 Set motfd_vel_desiredSpd_kts to 1.15 Set motfd_enum_accProfile to 1 Set motfd_flg_accDelayOvrd to 0 Set dbd_pct_acPcmUppFrcLim to 6 Set dbd_pct_acPcmLwrFrcLim to -6 Set bfd_flg_pilotBrakingFilt to 0 Set dbd_pct_acDcmLwrFrcLim to -5 Set fcd_f_dTerm_kN to 0 Set lvcd_pct_brkPedalPos to 25 Set lvcd_pct_throtPedPos to 15 Set lvcd_enum_fwdNeuRevPos to 1 Set lvcd_enum_parkBrakeStatus to 0 Set fcd_f_tractionDemand_kN to 0 Set lvcd_p_tugBrakePressure_bar to 105 Set tdd_f_negLimTractionTot_kN to -90 Set tdd_f_posLimTractionTot_kN to 90 Set fcd_k_setpointScaling to 1.32821 Set acd_a_nwsCapOrd_deg to 0 Set acd_a_nwsFoOrd_deg to 0 Set motfd_enum_acType to 54 Set acd_flg_nwsCapOrdValid to 1 Set acd_flg_nwsFoOrdValid to 1 Set acd_a_nwsWhlAngDem_deg to 0 Set acd_flg_nwsWhlAngDemValid to 1 Set swd_a_driverSteerWheel_deg to 12 Set lvcd_enum_operatStationPos to 0 Set smd_enum_safetyMode to 0 Set swd_flg_driverSteerWheelValid to 1 Set tasd_a_turret_deg to 5 Set atcd_pct_driverAtacDemand to 2 Set motfd_m_acWgt_t to 78 Set acd_flg_nwsWhlAngValid to 1 Set acd_a_nwsWhlAng_deg to 3 Set tasd_flg_turretValid to 1 Set atcd_flg_driverAtacValid to 1 Set drd_flg_connect to 0 Set swd_flg_sensorChange to 0 Set spb_all_params.spd_y_acCogH_m to 0 Set spb_all_params.spd_c_acNsdRollDg to 0 Set spb_all_params.spd_y_tur2AcMlg_m to 0 Set spb_all_params.spd_y_tur2AcRWheel_m to 0 Set spb_all_params.spd_flg_acArincAvailable to 0 Set spb_all_params.spd_y_tur2AcCog_m to 0 Set spb_all_params.spd_a_NLGsteerLimUpper_deg to 0 Set spb_all_params.spd_a_NLGsteerLimLower_deg to 0 Set spb_all_params.spd_f_tugMechBrakeLim_kN to 0 Set spb_all_params.spd_m_acMTOW_t to 0 Set spb_all_params.spd_y_tur2TugWheelLat_m to 0 Set spb_all_params.spd_y_tur2TugAxleF_m to 0 Set spb_all_params.spd_y_tur2TugAxleM_m to 0 Set spb_all_params.spd_y_tur2TugAxleR_m to 0 Set spb_all_params.spd_m_tugPltfm_kg to 0 Set spb_all_params.spd_y_tugPltfmLink_m to 0 Set spb_all_params.spd_m_tug_kg to 0 Set spb_all_params.spd_z_tugFinalDriveRatioWM to 0 Set spb_all_params.spd_y_tugTyreRadius_m to 0 Set spb_all_params.spd_a_tugWMmax_deg to 0 Set fed_enum_nlgLongTyreStatus to 0 Set smd_enum_safetyFailReason to 0 | At: 10 Verify wmd_vel_refWheelSpd_kts is 0 Verify wmd_acc_refWheelSpd_mps2 is 0 Verify wmd_tq_absLimFL_Nm is 14000 Verify wmd_tq_absLimFR_Nm is 15000 Verify wmd_tq_absLimRL_Nm is 12000 Verify wmd_tq_absLimRR_Nm is 18000 Verify wmd_flg_refWheelSpdValid is 1 Verify wmd_idx_selectedWheeldIndex is 1 Verify wmd_vel_estWheelSpd_mps is 1.286111 Verify wmd_vel_initSpdRef_mps is 0 Verify wmd_flg_braking is 0 Verify wmd_flg_latchSpdInvalid is 0 Verify wmd_a_totalDemFL_rad is 0.0698132 Verify wmd_a_totalDemFR_rad is 0.0698132 Verify wmd_a_totalDemRL_rad is 0.0698132 Verify wmd_a_totalDemRR_rad is 0.0698132 Verify wmd_vel_tugWsFL_mps is 2.057778 Verify wmd_vel_tugWsFR_mps is 0.5144445 Verify wmd_vel_tugWsRL_mps is 1.028889 Verify wmd_vel_tugWsRR_mps is 1.543333 Verify wmd_spd_estimAbsFL_mps is 0 Verify wmd_spd_estimAbsFR_mps is 0.5144445 Verify wmd_spd_estimAbsRL_mps is 0 Verify wmd_spd_estimAbsRR_mps is 0 Verify wmd_vel_velMargin_kts is 0 Verify wmd_flg_spdCheckOkFL is 0 Verify wmd_flg_spdCheckOkFR is 1 Verify wmd_flg_spdCheckOkRL is 0 Verify wmd_flg_spdCheckOkRR is 0 Verify sod_pct_DCMUpperFrcLimPO is 5 Verify sod_pct_DCMLowerFrcLimPO is -5 Verify sod_flg_normal2waiting is 0 Verify sod_flg_maxPedalPos is 0 Verify sod_flg_zeroSpeed is 1 Verify sod_flg_startMoving is 0 Verify sod_flg_fullForceDemand is 0 Verify sod_flg_extndUppLwrLimCross is 0 Verify sod_flg_driverReqLwrThnLim is 0 Verify sod_flg_extendLimits2saturation is 1 Verify sod_flg_saturation2extendLimits is 0 Verify sod_flg_saturation2constrictLimits is 0 Verify sod_flg_constrictLimits2normal is 1 Verify sod_flg_constrictLimits2saturation is 1 Verify sod_flg_forwardDemand is 0 Verify sod_pct_prevUppFrcLim is 0 Verify sod_pct_prevLwrFrcLim is 0 Verify sod_flg_startMovingFiltered is 0 Verify bcd_enum_parkBrakeRequest is 1 Verify ntd_enum_parkBrakeRequest is 0 Verify ntd_enum_forceControlMode is 3 Verify ntd_enum_neutralSubMode is 4 Verify ntd_flg_neutralDisabled is 1 Verify ntd_flg_neutralScReset is 0 Verify ntd_flg_frcCtrlReset is 0 Verify ntd_f_neutralChange_kN is 0 Verify scd_pct_NLGforceDemand is -6 Verify scd_acc_dem_mps2 is 0 Verify scd_vel_dem_kts is 0.05 Verify scd_vel_latched_kts is 0 Verify scd_pct_speedIterm is -6 Verify scd_pct_speedPterm is 0 Verify scd_pct_accelIterm is -6 Verify scd_pct_accelPterm is 0 Verify scd_enum_controlMode is 1 Verify scd_flg_delayActive is 0 Verify scd_flg_PIreset is 1 Verify scd_flg_noAuthorityReset is 1 Verify scd_pct_speedOut_pc is -6 Verify scd_pct_accelOut_pc is -6 Verify scd_tm_accel_s is 0 Verify scd_tm_delay_s is 0 Verify scd_tm_delayThres_s is 0 Verify scd_flg_noPilotBraking is 0 Verify scd_flg_zero2minimum is 0 Verify scd_flg_minimum2zero is 1 Verify scd_flg_factor2zero is 1 Verify scd_flg_minimum2factor is 0 Verify scd_flg_selectAccelProfileTarget is 0 Verify scd_fact_spdGainMod is 1 Verify scd_fact_accGainMod is 1 Verify scd_flg_holdIntSpeed is 0 Verify scd_flg_holdIntAccel is 0 Verify ppd_pct_driverRequest is 0 Verify ppd_flg_stopControl is 0 Verify ppd_pct_accelPedalPstRateLimit is 0 Verify ppd_flg_hydraulicBraking is 1 Verify ppd_p_tugBrakePresFilt_bar is 105 Verify ppd_vel_activeLimit_kts is 0 Verify ppd_pct_speedLimitPIOut is -100 Verify ppd_pct_activeUpperLimit is 5 Verify ppd_pct_activeLowerLimit is -100 Verify ppd_pct_accelLimitPIOut is -100 Verify ppd_pct_brkPdlFrcDemand is 0 Verify ppd_pct_driverForcePreLimited is 0 Verify ppd_pct_zeroControlPIOut is 0 Verify ppd_pct_brkPedalPstRateLimit is 0 Verify ppd_pct_spdMaxLimit is -100 Verify ppd_pct_spdMinLimit is -5 Verify ppd_pct_maxAccelLimit is -100 Verify ppd_pct_minAccelLimit is -5 Verify ppd_flg_brkPdlPressed is 0 Verify ppd_flg_forwards is 0 Verify ppd_c_FNRfactor is 0 Verify ppd_pct_absAccelFrcEnv is 5 Verify ppd_flg_fnrSetNeutral is 0 Verify ppd_flg_setZeroAccelPedal is 1 Verify ppd_pct_zeroControlInit is 0 Verify ppd_pct_zeroCtrlPedalLim is 0 Verify ppd_pct_zeroCtrlNegLimDrv is -11.76194 Verify ppd_pct_zeroCtrlPosLimDrv is 11.76194 Verify ppd_pct_zeroCtrlNegLim is 0 Verify ppd_pct_zeroCtrlPosLim is 0 Verify ppd_flg_ZeroSpdHoldIntegrator is 0 Verify ppd_pct_zeroSpeedPTerm is 0 Verify ppd_pct_zeroSpeedITerm is 0 Verify ppd_pct_throtPedPos is 15 Verify ppd_pct_brkPedalPos is 25 Verify cld_a_nwsDemand_deg is 0 Verify cld_flg_nwsDemandValid is 1 Verify cld_flg_latchCaptOrd is 0 Verify cld_flg_latchFoOrd is 0 Verify cld_flg_latchNwsAngDem is 0 Verify dwd_a_driverDemand_deg is 0 Verify dwd_flg_driverTakeControl is 0 Verify dwd_enum_driverSteerActv is 0 Verify dwd_flg_negativeTurnAngle is 0 Verify dwd_flg_driverAngleReset is 0 Verify dwd_a_wheelAngleChange_deg is 0 Verify dwd_a_driverDemandUnFiltered_deg is 0 Verify dwd_a_driverWheelInit_deg is 0 Verify dwd_flg_driverAngleInvalidLatched is 0 Verify msd_f_nlgTarget_kN is 0 Verify msd_pct_ATAC is 0 Verify msd_a_ATA_deg is 0 Verify msd_enum_forceControlMode is 0 Verify msd_a_steerDemand_deg is 0 Verify msd_enum_atacLedRequest is 0 Verify msd_flg_applySpeedRateLimit is 1 Verify msd_enum_ATAtype is 0 Verify msd_enum_safetyReaction is 0 Verify msd_a_maxSteerLimit_deg is 90 Verify msd_pct_nlgTarget is 0 Verify msd_x_minTurnCentre_m is 0 Verify msd_flg_enableDriverSteering is 1 Verify msd_pct_driverAtacDemand is 2 Verify msd_a_nwsWhlAng_deg is 3 Verify msd_a_turret_deg is 5 Verify msd_flg_rampATAtoZero is 0 Verify msd_flg_rampATACtoZero is 0 Verify msd_pct_ATACsaved is 0 Verify msd_flg_turretAngleInvalidLatch is 0 Verify msd_a_turretAtaCorrection_deg is -5 Verify sod_enum_soState is 0 Verify scd_enum_delayMode is 0 Verify ppd_enum_dcmState is 0 At: 20 Verify wmd_vel_refWheelSpd_kts is 2.5 Verify wmd_acc_refWheelSpd_mps2 is 128.6111 Verify wmd_tq_absLimFL_Nm is 14000 Verify wmd_tq_absLimFR_Nm is 15000 Verify wmd_tq_absLimRL_Nm is 12000 Verify wmd_tq_absLimRR_Nm is 18000 Verify wmd_flg_refWheelSpdValid is 1 Verify wmd_idx_selectedWheeldIndex is 1 Verify wmd_vel_estWheelSpd_mps is 1.286111 Verify wmd_vel_initSpdRef_mps is 0 Verify wmd_flg_braking is 0 Verify wmd_flg_latchSpdInvalid is 0 Verify wmd_a_totalDemFL_rad is 0.1396263 Verify wmd_a_totalDemFR_rad is 0.1396263 Verify wmd_a_totalDemRL_rad is 0.1396263 Verify wmd_a_totalDemRR_rad is 0.1396263 Verify wmd_vel_tugWsFL_mps is 2.057778 Verify wmd_vel_tugWsFR_mps is 0.5144445 Verify wmd_vel_tugWsRL_mps is 1.028889 Verify wmd_vel_tugWsRR_mps is 1.543333 Verify wmd_spd_estimAbsFL_mps is 0 Verify wmd_spd_estimAbsFR_mps is 0.5144445 Verify wmd_spd_estimAbsRL_mps is 0 Verify wmd_spd_estimAbsRR_mps is 0 Verify wmd_vel_velMargin_kts is 0 Verify wmd_flg_spdCheckOkFL is 0 Verify wmd_flg_spdCheckOkFR is 1 Verify wmd_flg_spdCheckOkRL is 0 Verify wmd_flg_spdCheckOkRR is 0 Verify sod_pct_DCMUpperFrcLimPO is 5 Verify sod_pct_DCMLowerFrcLimPO is -5 Verify sod_flg_normal2waiting is 0 Verify sod_flg_maxPedalPos is 0 Verify sod_flg_zeroSpeed is 0 Verify sod_flg_startMoving is 1 Verify sod_flg_fullForceDemand is 0 Verify sod_flg_extndUppLwrLimCross is 1 Verify sod_flg_driverReqLwrThnLim is 1 Verify sod_flg_extendLimits2saturation is 1 Verify sod_flg_saturation2extendLimits is 0 Verify sod_flg_saturation2constrictLimits is 1 Verify sod_flg_constrictLimits2normal is 1 Verify sod_flg_constrictLimits2saturation is 0 Verify sod_flg_forwardDemand is 0 Verify sod_pct_prevUppFrcLim is 5 Verify sod_pct_prevLwrFrcLim is -5 Verify sod_flg_startMovingFiltered is 1 Verify bcd_enum_parkBrakeRequest is 1 Verify ntd_enum_parkBrakeRequest is 0 Verify ntd_enum_forceControlMode is 3 Verify ntd_enum_neutralSubMode is 4 Verify ntd_flg_neutralDisabled is 1 Verify ntd_flg_neutralScReset is 0 Verify ntd_flg_frcCtrlReset is 0 Verify ntd_f_neutralChange_kN is 0 Verify scd_pct_NLGforceDemand is -5 Verify scd_acc_dem_mps2 is 0 Verify scd_vel_dem_kts is 1.15 Verify scd_vel_latched_kts is 2.5 Verify scd_pct_speedIterm is -6 Verify scd_pct_speedPterm is 0 Verify scd_pct_accelIterm is -6 Verify scd_pct_accelPterm is 0 Verify scd_enum_controlMode is 1 Verify scd_flg_delayActive is 0 Verify scd_flg_PIreset is 1 Verify scd_flg_noAuthorityReset is 1 Verify scd_pct_speedOut_pc is -6 Verify scd_pct_accelOut_pc is -6 Verify scd_tm_accel_s is 1 Verify scd_tm_delay_s is 0.01 Verify scd_tm_delayThres_s is 0 Verify scd_flg_noPilotBraking is 1 Verify scd_flg_zero2minimum is 0 Verify scd_flg_minimum2zero is 1 Verify scd_flg_factor2zero is 1 Verify scd_flg_minimum2factor is 0 Verify scd_flg_selectAccelProfileTarget is 0 Verify scd_fact_spdGainMod is 1 Verify scd_fact_accGainMod is 1 Verify scd_flg_holdIntSpeed is 0 Verify scd_flg_holdIntAccel is 0 Verify ppd_pct_driverRequest is 0 Verify ppd_flg_stopControl is 0 Verify ppd_pct_accelPedalPstRateLimit is 0 Verify ppd_flg_hydraulicBraking is 1 Verify ppd_p_tugBrakePresFilt_bar is 105 Verify ppd_vel_activeLimit_kts is 0 Verify ppd_pct_speedLimitPIOut is 0 Verify ppd_pct_activeUpperLimit is 0 Verify ppd_pct_activeLowerLimit is -5 Verify ppd_pct_accelLimitPIOut is 5 Verify ppd_pct_brkPdlFrcDemand is 0 Verify ppd_pct_driverForcePreLimited is 0 Verify ppd_pct_zeroControlPIOut is 0 Verify ppd_pct_brkPedalPstRateLimit is 0 Verify ppd_pct_spdMaxLimit is 5 Verify ppd_pct_spdMinLimit is -100 Verify ppd_pct_maxAccelLimit is 5 Verify ppd_pct_minAccelLimit is -100 Verify ppd_flg_brkPdlPressed is 0 Verify ppd_flg_forwards is 1 Verify ppd_c_FNRfactor is 0 Verify ppd_pct_absAccelFrcEnv is 5 Verify ppd_flg_fnrSetNeutral is 0 Verify ppd_flg_setZeroAccelPedal is 1 Verify ppd_pct_zeroControlInit is 0 Verify ppd_pct_zeroCtrlPedalLim is 0 Verify ppd_pct_zeroCtrlNegLimDrv is -11.76194 Verify ppd_pct_zeroCtrlPosLimDrv is 11.76194 Verify ppd_pct_zeroCtrlNegLim is 0 Verify ppd_pct_zeroCtrlPosLim is 0 Verify ppd_flg_ZeroSpdHoldIntegrator is 0 Verify ppd_pct_zeroSpeedPTerm is 0 Verify ppd_pct_zeroSpeedITerm is 0 Verify ppd_pct_throtPedPos is 15 Verify ppd_pct_brkPedalPos is 25 Verify cld_a_nwsDemand_deg is 0 Verify cld_flg_nwsDemandValid is 1 Verify cld_flg_latchCaptOrd is 0 Verify cld_flg_latchFoOrd is 0 Verify cld_flg_latchNwsAngDem is 0 Verify dwd_a_driverDemand_deg is 0 Verify dwd_flg_driverTakeControl is 0 Verify dwd_enum_driverSteerActv is 0 Verify dwd_flg_negativeTurnAngle is 0 Verify dwd_flg_driverAngleReset is 0 Verify dwd_a_wheelAngleChange_deg is -356 Verify dwd_a_driverDemandUnFiltered_deg is 0 Verify dwd_a_driverWheelInit_deg is 0 Verify dwd_flg_driverAngleInvalidLatched is 0 Verify msd_f_nlgTarget_kN is 0 Verify msd_pct_ATAC is 0 Verify msd_a_ATA_deg is 0 Verify msd_enum_forceControlMode is 0 Verify msd_a_steerDemand_deg is 0 Verify msd_enum_atacLedRequest is 0 Verify msd_flg_applySpeedRateLimit is 1 Verify msd_enum_ATAtype is 0 Verify msd_enum_safetyReaction is 0 Verify msd_a_maxSteerLimit_deg is 90 Verify msd_pct_nlgTarget is 0 Verify msd_x_minTurnCentre_m is 0 Verify msd_flg_enableDriverSteering is 1 Verify msd_pct_driverAtacDemand is 2 Verify msd_a_nwsWhlAng_deg is 3 Verify msd_a_turret_deg is 5 Verify msd_flg_rampATAtoZero is 0 Verify msd_flg_rampATACtoZero is 0 Verify msd_pct_ATACsaved is 2 Verify msd_flg_turretAngleInvalidLatch is 0 Verify msd_a_turretAtaCorrection_deg is -5 Verify sod_enum_soState is 0 Verify scd_enum_delayMode is 0 Verify ppd_enum_dcmState is 0 At: 30 Verify wmd_vel_refWheelSpd_kts is 2.5 Verify wmd_acc_refWheelSpd_mps2 is 0 Verify wmd_tq_absLimFL_Nm is 14000 Verify wmd_tq_absLimFR_Nm is 15000 Verify wmd_tq_absLimRL_Nm is 12000 Verify wmd_tq_absLimRR_Nm is 18000 Verify wmd_flg_refWheelSpdValid is 1 Verify wmd_idx_selectedWheeldIndex is 1 Verify wmd_vel_estWheelSpd_mps is 1.286111 Verify wmd_vel_initSpdRef_mps is 0 Verify wmd_flg_braking is 0 Verify wmd_flg_latchSpdInvalid is 0 Verify wmd_a_totalDemFL_rad is 0.2094395 Verify wmd_a_totalDemFR_rad is 0.2094395 Verify wmd_a_totalDemRL_rad is 0.2094395 Verify wmd_a_totalDemRR_rad is 0.2094395 Verify wmd_vel_tugWsFL_mps is 2.057778 Verify wmd_vel_tugWsFR_mps is 0.5144445 Verify wmd_vel_tugWsRL_mps is 1.028889 Verify wmd_vel_tugWsRR_mps is 1.543333 Verify wmd_spd_estimAbsFL_mps is 0 Verify wmd_spd_estimAbsFR_mps is 0.5144445 Verify wmd_spd_estimAbsRL_mps is 0 Verify wmd_spd_estimAbsRR_mps is 0 Verify wmd_vel_velMargin_kts is 0 Verify wmd_flg_spdCheckOkFL is 0 Verify wmd_flg_spdCheckOkFR is 1 Verify wmd_flg_spdCheckOkRL is 0 Verify wmd_flg_spdCheckOkRR is 0 Verify sod_pct_DCMUpperFrcLimPO is 5 Verify sod_pct_DCMLowerFrcLimPO is -5 Verify sod_flg_normal2waiting is 0 Verify sod_flg_maxPedalPos is 0 Verify sod_flg_zeroSpeed is 0 Verify sod_flg_startMoving is 1 Verify sod_flg_fullForceDemand is 0 Verify sod_flg_extndUppLwrLimCross is 1 Verify sod_flg_driverReqLwrThnLim is 1 Verify sod_flg_extendLimits2saturation is 1 Verify sod_flg_saturation2extendLimits is 0 Verify sod_flg_saturation2constrictLimits is 1 Verify sod_flg_constrictLimits2normal is 1 Verify sod_flg_constrictLimits2saturation is 0 Verify sod_flg_forwardDemand is 0 Verify sod_pct_prevUppFrcLim is 5 Verify sod_pct_prevLwrFrcLim is -5 Verify sod_flg_startMovingFiltered is 1 Verify bcd_enum_parkBrakeRequest is 0 Verify ntd_enum_parkBrakeRequest is 0 Verify ntd_enum_forceControlMode is 3 Verify ntd_enum_neutralSubMode is 4 Verify ntd_flg_neutralDisabled is 1 Verify ntd_flg_neutralScReset is 0 Verify ntd_flg_frcCtrlReset is 0 Verify ntd_f_neutralChange_kN is 0 Verify scd_pct_NLGforceDemand is -5 Verify scd_acc_dem_mps2 is 0 Verify scd_vel_dem_kts is 1.15 Verify scd_vel_latched_kts is 2.5 Verify scd_pct_speedIterm is -6 Verify scd_pct_speedPterm is 0 Verify scd_pct_accelIterm is -6 Verify scd_pct_accelPterm is 0 Verify scd_enum_controlMode is 1 Verify scd_flg_delayActive is 0 Verify scd_flg_PIreset is 1 Verify scd_flg_noAuthorityReset is 1 Verify scd_pct_speedOut_pc is -6 Verify scd_pct_accelOut_pc is -6 Verify scd_tm_accel_s is 0 Verify scd_tm_delay_s is 0.02 Verify scd_tm_delayThres_s is 0 Verify scd_flg_noPilotBraking is 1 Verify scd_flg_zero2minimum is 0 Verify scd_flg_minimum2zero is 1 Verify scd_flg_factor2zero is 1 Verify scd_flg_minimum2factor is 0 Verify scd_flg_selectAccelProfileTarget is 0 Verify scd_fact_spdGainMod is 1 Verify scd_fact_accGainMod is 1 Verify scd_flg_holdIntSpeed is 0 Verify scd_flg_holdIntAccel is 0 Verify ppd_pct_driverRequest is 0 Verify ppd_flg_stopControl is 0 Verify ppd_pct_accelPedalPstRateLimit is 0 Verify ppd_flg_hydraulicBraking is 1 Verify ppd_p_tugBrakePresFilt_bar is 105 Verify ppd_vel_activeLimit_kts is 0 Verify ppd_pct_speedLimitPIOut is 0 Verify ppd_pct_activeUpperLimit is 0 Verify ppd_pct_activeLowerLimit is -5 Verify ppd_pct_accelLimitPIOut is 5 Verify ppd_pct_brkPdlFrcDemand is 0 Verify ppd_pct_driverForcePreLimited is 0 Verify ppd_pct_zeroControlPIOut is 0 Verify ppd_pct_brkPedalPstRateLimit is 0 Verify ppd_pct_spdMaxLimit is 5 Verify ppd_pct_spdMinLimit is -100 Verify ppd_pct_maxAccelLimit is 5 Verify ppd_pct_minAccelLimit is -100 Verify ppd_flg_brkPdlPressed is 0 Verify ppd_flg_forwards is 1 Verify ppd_c_FNRfactor is 0 Verify ppd_pct_absAccelFrcEnv is 5 Verify ppd_flg_fnrSetNeutral is 0 Verify ppd_flg_setZeroAccelPedal is 1 Verify ppd_pct_zeroControlInit is 0 Verify ppd_pct_zeroCtrlPedalLim is 0 Verify ppd_pct_zeroCtrlNegLimDrv is -11.76194 Verify ppd_pct_zeroCtrlPosLimDrv is 11.76194 Verify ppd_pct_zeroCtrlNegLim is 0 Verify ppd_pct_zeroCtrlPosLim is 0 Verify ppd_flg_ZeroSpdHoldIntegrator is 0 Verify ppd_pct_zeroSpeedPTerm is 0 Verify ppd_pct_zeroSpeedITerm is 0 Verify ppd_pct_throtPedPos is 15 Verify ppd_pct_brkPedalPos is 25 Verify cld_a_nwsDemand_deg is 0 Verify cld_flg_nwsDemandValid is 1 Verify cld_flg_latchCaptOrd is 0 Verify cld_flg_latchFoOrd is 0 Verify cld_flg_latchNwsAngDem is 0 Verify dwd_a_driverDemand_deg is 0 Verify dwd_flg_driverTakeControl is 0 Verify dwd_enum_driverSteerActv is 0 Verify dwd_flg_negativeTurnAngle is 0 Verify dwd_flg_driverAngleReset is 0 Verify dwd_a_wheelAngleChange_deg is -356 Verify dwd_a_driverDemandUnFiltered_deg is 0 Verify dwd_a_driverWheelInit_deg is 0 Verify dwd_flg_driverAngleInvalidLatched is 0 Verify msd_f_nlgTarget_kN is 0 Verify msd_pct_ATAC is 0 Verify msd_a_ATA_deg is 0 Verify msd_enum_forceControlMode is 5 Verify msd_a_steerDemand_deg is 0 Verify msd_enum_atacLedRequest is 0 Verify msd_flg_applySpeedRateLimit is 1 Verify msd_enum_ATAtype is 0 Verify msd_enum_safetyReaction is 0 Verify msd_a_maxSteerLimit_deg is 90 Verify msd_pct_nlgTarget is -5 Verify msd_x_minTurnCentre_m is 0 Verify msd_flg_enableDriverSteering is 0 Verify msd_pct_driverAtacDemand is 2 Verify msd_a_nwsWhlAng_deg is 3 Verify msd_a_turret_deg is 5 Verify msd_flg_rampATAtoZero is 0 Verify msd_flg_rampATACtoZero is 0 Verify msd_pct_ATACsaved is 2 Verify msd_flg_turretAngleInvalidLatch is 0 Verify msd_a_turretAtaCorrection_deg is -5 Verify sod_enum_soState is 0 Verify scd_enum_delayMode is 0 Verify ppd_enum_dcmState is 0 | Robustness | This scenario checks the demand controller's behaviour for the following Neutral mode transition: NT_DISABLED_E -> NT_ENABLING_E -> NT_ENABLED_E -> NT_DRIVE_ENABLE_E -> NT_DISABLING_E -> NT_FAILED_E for minimum calibration data. System mode transition is as follows: MM_SYSTEM_MODE_INIT_E -> MM_SYSTEM_MODE_NEUTRAL_E -> MM_SYSTEM_MODE_SHUTDOWN_E -> MM_SYSTEM_MODE_NEUTRAL_E -> MM_SYSTEM_MODE_STEER_BY_WIRE_E Upon System Start up: Neutral sub mode is set to " NT_DISABLED_E (4) " DCM state is set to " OFF (0) " Start moving force override state is set to "Normal (0)" ATA Correction is set to "Corrections Off (0)" Control mode is set to "SPEED MODE (1)" Tug moves in both forward and reverse direction |  | High Level Test
TXB-HLC-TP_17614 | 4.1.2.6.0-2.94 |  |  | Procedure Step | 1 | At: 40 Set dcd_vel_tugWsFL_kts to 4 Set dcd_vel_tugWsFR_kts to 1 Set dcd_vel_tugWsRL_kts to 2 Set dcd_vel_tugWsRR_kts to 3 Set tdd_tq_wheelDemFR_Nm to 12000 Set tdd_tq_wheelDemFL_Nm to 15000 Set tdd_tq_wheelDemRR_Nm to 18000 Set tdd_tq_wheelDemRL_Nm to 14000 Set dcd_tq_absLimFL_Nm to 14000 Set dcd_tq_absLimFR_Nm to 15000 Set dcd_tq_absLimRL_Nm to 12000 Set dcd_tq_absLimRR_Nm to 18000 Set oad_a_steerAckmFL_deg to 16 Set oad_a_steerAckmFR_deg to 16 Set oad_a_steerAckmRL_deg to 16 Set oad_a_steerAckmRR_deg to 16 Set dcd_flg_speedFLValid to 1 Set dcd_flg_speedFRValid to 1 Set dcd_flg_speedRLValid to 1 Set dcd_flg_speedRRValid to 1 Set dbd_pct_acDcmUppFrcLim to 5 Set lvcd_enum_parkBrkReq to 1 Set mmd_enum_systemMode to 1 Set fed_f_nlgLongTyre_kN to 771 Set motfd_vel_desiredSpd_kts to 1.15 Set motfd_enum_accProfile to 1 Set motfd_flg_accDelayOvrd to 0 Set dbd_pct_acPcmUppFrcLim to 6 Set dbd_pct_acPcmLwrFrcLim to -6 Set bfd_flg_pilotBrakingFilt to 1 Set dbd_pct_acDcmLwrFrcLim to -5 Set fcd_f_dTerm_kN to 0 Set lvcd_pct_brkPedalPos to 25 Set lvcd_pct_throtPedPos to 15 Set lvcd_enum_fwdNeuRevPos to 1 Set lvcd_enum_parkBrakeStatus to 0 Set fcd_f_tractionDemand_kN to 0 Set lvcd_p_tugBrakePressure_bar to 105 Set tdd_f_negLimTractionTot_kN to -90 Set tdd_f_posLimTractionTot_kN to 90 Set fcd_k_setpointScaling to 1.32821 Set acd_a_nwsCapOrd_deg to 0 Set acd_a_nwsFoOrd_deg to 0 Set motfd_enum_acType to 54 Set acd_flg_nwsCapOrdValid to 1 Set acd_flg_nwsFoOrdValid to 1 Set acd_a_nwsWhlAngDem_deg to 0 Set acd_flg_nwsWhlAngDemValid to 1 Set swd_a_driverSteerWheel_deg to 16 Set lvcd_enum_operatStationPos to 0 Set smd_enum_safetyMode to 0 Set swd_flg_driverSteerWheelValid to 1 Set tasd_a_turret_deg to 5 Set atcd_pct_driverAtacDemand to 2 Set motfd_m_acWgt_t to 78 Set acd_flg_nwsWhlAngValid to 1 Set acd_a_nwsWhlAng_deg to 3 Set tasd_flg_turretValid to 1 Set atcd_flg_driverAtacValid to 1 Set drd_flg_connect to 0 Set swd_flg_sensorChange to 0 Set spb_all_params.spd_y_acCogH_m to 2.96 Set spb_all_params.spd_c_acNsdRollDg to 0.006 Set spb_all_params.spd_y_tur2AcMlg_m to 12.64 Set spb_all_params.spd_y_tur2AcRWheel_m to 10 Set spb_all_params.spd_flg_acArincAvailable to 1 Set spb_all_params.spd_y_tur2AcCog_m to 11.02 Set spb_all_params.spd_a_NLGsteerLimUpper_deg to 74 Set spb_all_params.spd_a_NLGsteerLimLower_deg to -74 Set spb_all_params.spd_f_tugMechBrakeLim_kN to 52 Set spb_all_params.spd_m_acMTOW_t to 78 Set spb_all_params.spd_y_tur2TugWheelLat_m to 1.38 Set spb_all_params.spd_y_tur2TugAxleF_m to 3.6 Set spb_all_params.spd_y_tur2TugAxleM_m to 1 Set spb_all_params.spd_y_tur2TugAxleR_m to 1.6 Set spb_all_params.spd_m_tugPltfm_kg to 1600 Set spb_all_params.spd_y_tugPltfmLink_m to 0.56 Set spb_all_params.spd_m_tug_kg to 24000 Set spb_all_params.spd_z_tugFinalDriveRatioWM to 30 Set spb_all_params.spd_y_tugTyreRadius_m to 0.43 Set spb_all_params.spd_a_tugWMmax_deg to 85 Set fed_enum_nlgLongTyreStatus to 1 Set smd_enum_safetyFailReason to 0 At: 50 Set dcd_vel_tugWsFL_kts to 4 Set dcd_vel_tugWsFR_kts to 1 Set dcd_vel_tugWsRL_kts to 2 Set dcd_vel_tugWsRR_kts to 3 Set tdd_tq_wheelDemFR_Nm to 12000 Set tdd_tq_wheelDemFL_Nm to 15000 Set tdd_tq_wheelDemRR_Nm to 18000 Set tdd_tq_wheelDemRL_Nm to 14000 Set dcd_tq_absLimFL_Nm to 14000 Set dcd_tq_absLimFR_Nm to 15000 Set dcd_tq_absLimRL_Nm to 12000 Set dcd_tq_absLimRR_Nm to 18000 Set oad_a_steerAckmFL_deg to 20 Set oad_a_steerAckmFR_deg to 20 Set oad_a_steerAckmRL_deg to 20 Set oad_a_steerAckmRR_deg to 20 Set dcd_flg_speedFLValid to 1 Set dcd_flg_speedFRValid to 1 Set dcd_flg_speedRLValid to 1 Set dcd_flg_speedRRValid to 1 Set dbd_pct_acDcmUppFrcLim to 5 Set lvcd_enum_parkBrkReq to 1 Set mmd_enum_systemMode to 11 Set fed_f_nlgLongTyre_kN to 771 Set motfd_vel_desiredSpd_kts to 1.15 Set motfd_enum_accProfile to 1 Set motfd_flg_accDelayOvrd to 0 Set dbd_pct_acPcmUppFrcLim to 6 Set dbd_pct_acPcmLwrFrcLim to -6 Set bfd_flg_pilotBrakingFilt to 1 Set dbd_pct_acDcmLwrFrcLim to -5 Set fcd_f_dTerm_kN to 0 Set lvcd_pct_brkPedalPos to 25 Set lvcd_pct_throtPedPos to 15 Set lvcd_enum_fwdNeuRevPos to 1 Set lvcd_enum_parkBrakeStatus to 0 Set fcd_f_tractionDemand_kN to 1 Set lvcd_p_tugBrakePressure_bar to 105 Set tdd_f_negLimTractionTot_kN to -90 Set tdd_f_posLimTractionTot_kN to 90 Set fcd_k_setpointScaling to 1.32821 Set acd_a_nwsCapOrd_deg to 0 Set acd_a_nwsFoOrd_deg to 0 Set motfd_enum_acType to 54 Set acd_flg_nwsCapOrdValid to 1 Set acd_flg_nwsFoOrdValid to 1 Set acd_a_nwsWhlAngDem_deg to 0 Set acd_flg_nwsWhlAngDemValid to 1 Set swd_a_driverSteerWheel_deg to 20 Set lvcd_enum_operatStationPos to 0 Set smd_enum_safetyMode to 0 Set swd_flg_driverSteerWheelValid to 1 Set tasd_a_turret_deg to 5 Set atcd_pct_driverAtacDemand to 2 Set motfd_m_acWgt_t to 78 Set acd_flg_nwsWhlAngValid to 1 Set acd_a_nwsWhlAng_deg to 3 Set tasd_flg_turretValid to 1 Set atcd_flg_driverAtacValid to 1 Set drd_flg_connect to 0 Set swd_flg_sensorChange to 0 Set spb_all_params.spd_y_acCogH_m to 2.96 Set spb_all_params.spd_c_acNsdRollDg to 0.006 Set spb_all_params.spd_y_tur2AcMlg_m to 12.64 Set spb_all_params.spd_y_tur2AcRWheel_m to 10 Set spb_all_params.spd_flg_acArincAvailable to 1 Set spb_all_params.spd_y_tur2AcCog_m to 11.02 Set spb_all_params.spd_a_NLGsteerLimUpper_deg to 74 Set spb_all_params.spd_a_NLGsteerLimLower_deg to -74 Set spb_all_params.spd_f_tugMechBrakeLim_kN to 52 Set spb_all_params.spd_m_acMTOW_t to 78 Set spb_all_params.spd_y_tur2TugWheelLat_m to 1.38 Set spb_all_params.spd_y_tur2TugAxleF_m to 3.6 Set spb_all_params.spd_y_tur2TugAxleM_m to 1 Set spb_all_params.spd_y_tur2TugAxleR_m to 1.6 Set spb_all_params.spd_m_tugPltfm_kg to 1600 Set spb_all_params.spd_y_tugPltfmLink_m to 0.56 Set spb_all_params.spd_m_tug_kg to 24000 Set spb_all_params.spd_z_tugFinalDriveRatioWM to 30 Set spb_all_params.spd_y_tugTyreRadius_m to 0.43 Set spb_all_params.spd_a_tugWMmax_deg to 85 Set fed_enum_nlgLongTyreStatus to 1 Set smd_enum_safetyFailReason to 0 At: 60 Set dcd_vel_tugWsFL_kts to 4 Set dcd_vel_tugWsFR_kts to 1 Set dcd_vel_tugWsRL_kts to 2 Set dcd_vel_tugWsRR_kts to 3 Set tdd_tq_wheelDemFR_Nm to 12000 Set tdd_tq_wheelDemFL_Nm to 15000 Set tdd_tq_wheelDemRR_Nm to 18000 Set tdd_tq_wheelDemRL_Nm to 14000 Set dcd_tq_absLimFL_Nm to 14000 Set dcd_tq_absLimFR_Nm to 15000 Set dcd_tq_absLimRL_Nm to 12000 Set dcd_tq_absLimRR_Nm to 18000 Set oad_a_steerAckmFL_deg to 24 Set oad_a_steerAckmFR_deg to 24 Set oad_a_steerAckmRL_deg to 24 Set oad_a_steerAckmRR_deg to 24 Set dcd_flg_speedFLValid to 1 Set dcd_flg_speedFRValid to 1 Set dcd_flg_speedRLValid to 1 Set dcd_flg_speedRRValid to 1 Set dbd_pct_acDcmUppFrcLim to 5 Set lvcd_enum_parkBrkReq to 1 Set mmd_enum_systemMode to 11 Set fed_f_nlgLongTyre_kN to 771 Set motfd_vel_desiredSpd_kts to 1.15 Set motfd_enum_accProfile to 1 Set motfd_flg_accDelayOvrd to 0 Set dbd_pct_acPcmUppFrcLim to 6 Set dbd_pct_acPcmLwrFrcLim to -6 Set bfd_flg_pilotBrakingFilt to 1 Set dbd_pct_acDcmLwrFrcLim to -5 Set fcd_f_dTerm_kN to 0 Set lvcd_pct_brkPedalPos to 25 Set lvcd_pct_throtPedPos to 15 Set lvcd_enum_fwdNeuRevPos to 1 Set lvcd_enum_parkBrakeStatus to 0 Set fcd_f_tractionDemand_kN to 2 Set lvcd_p_tugBrakePressure_bar to 105 Set tdd_f_negLimTractionTot_kN to -90 Set tdd_f_posLimTractionTot_kN to 90 Set fcd_k_setpointScaling to 1.32821 Set acd_a_nwsCapOrd_deg to 0 Set acd_a_nwsFoOrd_deg to 0 Set motfd_enum_acType to 54 Set acd_flg_nwsCapOrdValid to 1 Set acd_flg_nwsFoOrdValid to 1 Set acd_a_nwsWhlAngDem_deg to 0 Set acd_flg_nwsWhlAngDemValid to 1 Set swd_a_driverSteerWheel_deg to 24 Set lvcd_enum_operatStationPos to 0 Set smd_enum_safetyMode to 0 Set swd_flg_driverSteerWheelValid to 1 Set tasd_a_turret_deg to 5 Set atcd_pct_driverAtacDemand to 2 Set motfd_m_acWgt_t to 78 Set acd_flg_nwsWhlAngValid to 1 Set acd_a_nwsWhlAng_deg to 3 Set tasd_flg_turretValid to 1 Set atcd_flg_driverAtacValid to 1 Set drd_flg_connect to 0 Set swd_flg_sensorChange to 0 Set spb_all_params.spd_y_acCogH_m to 2.96 Set spb_all_params.spd_c_acNsdRollDg to 0.006 Set spb_all_params.spd_y_tur2AcMlg_m to 12.64 Set spb_all_params.spd_y_tur2AcRWheel_m to 10 Set spb_all_params.spd_flg_acArincAvailable to 1 Set spb_all_params.spd_y_tur2AcCog_m to 11.02 Set spb_all_params.spd_a_NLGsteerLimUpper_deg to 74 Set spb_all_params.spd_a_NLGsteerLimLower_deg to -74 Set spb_all_params.spd_f_tugMechBrakeLim_kN to 52 Set spb_all_params.spd_m_acMTOW_t to 78 Set spb_all_params.spd_y_tur2TugWheelLat_m to 1.38 Set spb_all_params.spd_y_tur2TugAxleF_m to 3.6 Set spb_all_params.spd_y_tur2TugAxleM_m to 1 Set spb_all_params.spd_y_tur2TugAxleR_m to 1.6 Set spb_all_params.spd_m_tugPltfm_kg to 1600 Set spb_all_params.spd_y_tugPltfmLink_m to 0.56 Set spb_all_params.spd_m_tug_kg to 24000 Set spb_all_params.spd_z_tugFinalDriveRatioWM to 30 Set spb_all_params.spd_y_tugTyreRadius_m to 0.43 Set spb_all_params.spd_a_tugWMmax_deg to 85 Set fed_enum_nlgLongTyreStatus to 1 Set smd_enum_safetyFailReason to 0 | At: 40 Verify wmd_vel_refWheelSpd_kts is 2.5 Verify wmd_acc_refWheelSpd_mps2 is 0 Verify wmd_tq_absLimFL_Nm is 14000 Verify wmd_tq_absLimFR_Nm is 15000 Verify wmd_tq_absLimRL_Nm is 12000 Verify wmd_tq_absLimRR_Nm is 18000 Verify wmd_flg_refWheelSpdValid is 1 Verify wmd_idx_selectedWheeldIndex is 1 Verify wmd_vel_estWheelSpd_mps is 1.286111 Verify wmd_vel_initSpdRef_mps is 0 Verify wmd_flg_braking is 0 Verify wmd_flg_latchSpdInvalid is 0 Verify wmd_a_totalDemFL_rad is 0.2792527 Verify wmd_a_totalDemFR_rad is 0.2792527 Verify wmd_a_totalDemRL_rad is 0.2792527 Verify wmd_a_totalDemRR_rad is 0.2792527 Verify wmd_vel_tugWsFL_mps is 2.057778 Verify wmd_vel_tugWsFR_mps is 0.5144445 Verify wmd_vel_tugWsRL_mps is 1.028889 Verify wmd_vel_tugWsRR_mps is 1.543333 Verify wmd_spd_estimAbsFL_mps is 0.4913239 Verify wmd_spd_estimAbsFR_mps is 0.5144445 Verify wmd_spd_estimAbsRL_mps is 0.4801918 Verify wmd_spd_estimAbsRR_mps is 0.5038235 Verify wmd_vel_velMargin_kts is 0.0363654 Verify wmd_flg_spdCheckOkFL is 0 Verify wmd_flg_spdCheckOkFR is 1 Verify wmd_flg_spdCheckOkRL is 0 Verify wmd_flg_spdCheckOkRR is 0 Verify sod_pct_DCMUpperFrcLimPO is 5 Verify sod_pct_DCMLowerFrcLimPO is -5 Verify sod_flg_normal2waiting is 0 Verify sod_flg_maxPedalPos is 0 Verify sod_flg_zeroSpeed is 0 Verify sod_flg_startMoving is 1 Verify sod_flg_fullForceDemand is 0 Verify sod_flg_extndUppLwrLimCross is 1 Verify sod_flg_driverReqLwrThnLim is 1 Verify sod_flg_extendLimits2saturation is 1 Verify sod_flg_saturation2extendLimits is 0 Verify sod_flg_saturation2constrictLimits is 1 Verify sod_flg_constrictLimits2normal is 1 Verify sod_flg_constrictLimits2saturation is 0 Verify sod_flg_forwardDemand is 0 Verify sod_pct_prevUppFrcLim is 5 Verify sod_pct_prevLwrFrcLim is -5 Verify sod_flg_startMovingFiltered is 1 Verify bcd_enum_parkBrakeRequest is 1 Verify ntd_enum_parkBrakeRequest is 0 Verify ntd_enum_forceControlMode is 3 Verify ntd_enum_neutralSubMode is 4 Verify ntd_flg_neutralDisabled is 1 Verify ntd_flg_neutralScReset is 0 Verify ntd_flg_frcCtrlReset is 1 Verify ntd_f_neutralChange_kN is 771 Verify scd_pct_NLGforceDemand is -5 Verify scd_acc_dem_mps2 is 0 Verify scd_vel_dem_kts is 2.5 Verify scd_vel_latched_kts is 2.5 Verify scd_pct_speedIterm is -6 Verify scd_pct_speedPterm is 0 Verify scd_pct_accelIterm is -6 Verify scd_pct_accelPterm is 0 Verify scd_enum_controlMode is 1 Verify scd_flg_delayActive is 0 Verify scd_flg_PIreset is 1 Verify scd_flg_noAuthorityReset is 1 Verify scd_pct_speedOut_pc is -6 Verify scd_pct_accelOut_pc is -6 Verify scd_tm_accel_s is 0 Verify scd_tm_delay_s is 0 Verify scd_tm_delayThres_s is 0 Verify scd_flg_noPilotBraking is 0 Verify scd_flg_zero2minimum is 0 Verify scd_flg_minimum2zero is 1 Verify scd_flg_factor2zero is 1 Verify scd_flg_minimum2factor is 0 Verify scd_flg_selectAccelProfileTarget is 0 Verify scd_fact_spdGainMod is 1 Verify scd_fact_accGainMod is 1 Verify scd_flg_holdIntSpeed is 0 Verify scd_flg_holdIntAccel is 0 Verify ppd_pct_driverRequest is 0 Verify ppd_flg_stopControl is 0 Verify ppd_pct_accelPedalPstRateLimit is 0 Verify ppd_flg_hydraulicBraking is 1 Verify ppd_p_tugBrakePresFilt_bar is 105 Verify ppd_vel_activeLimit_kts is 0 Verify ppd_pct_speedLimitPIOut is 0 Verify ppd_pct_activeUpperLimit is 0 Verify ppd_pct_activeLowerLimit is -5 Verify ppd_pct_accelLimitPIOut is 5 Verify ppd_pct_brkPdlFrcDemand is 0 Verify ppd_pct_driverForcePreLimited is 0 Verify ppd_pct_zeroControlPIOut is 0 Verify ppd_pct_brkPedalPstRateLimit is 0 Verify ppd_pct_spdMaxLimit is 5 Verify ppd_pct_spdMinLimit is -100 Verify ppd_pct_maxAccelLimit is 5 Verify ppd_pct_minAccelLimit is -100 Verify ppd_flg_brkPdlPressed is 0 Verify ppd_flg_forwards is 1 Verify ppd_c_FNRfactor is 0 Verify ppd_pct_absAccelFrcEnv is 5 Verify ppd_flg_fnrSetNeutral is 0 Verify ppd_flg_setZeroAccelPedal is 1 Verify ppd_pct_zeroControlInit is 0 Verify ppd_pct_zeroCtrlPedalLim is 0 Verify ppd_pct_zeroCtrlNegLimDrv is -11.76194 Verify ppd_pct_zeroCtrlPosLimDrv is 11.76194 Verify ppd_pct_zeroCtrlNegLim is 0 Verify ppd_pct_zeroCtrlPosLim is 0 Verify ppd_flg_ZeroSpdHoldIntegrator is 0 Verify ppd_pct_zeroSpeedPTerm is 0 Verify ppd_pct_zeroSpeedITerm is 0 Verify ppd_pct_throtPedPos is 15 Verify ppd_pct_brkPedalPos is 25 Verify cld_a_nwsDemand_deg is 0 Verify cld_flg_nwsDemandValid is 1 Verify cld_flg_latchCaptOrd is 0 Verify cld_flg_latchFoOrd is 0 Verify cld_flg_latchNwsAngDem is 0 Verify dwd_a_driverDemand_deg is 0 Verify dwd_flg_driverTakeControl is 0 Verify dwd_enum_driverSteerActv is 0 Verify dwd_flg_negativeTurnAngle is 0 Verify dwd_flg_driverAngleReset is 0 Verify dwd_a_wheelAngleChange_deg is -356 Verify dwd_a_driverDemandUnFiltered_deg is 0 Verify dwd_a_driverWheelInit_deg is 0 Verify dwd_flg_driverAngleInvalidLatched is 0 Verify msd_f_nlgTarget_kN is 0 Verify msd_pct_ATAC is 0 Verify msd_a_ATA_deg is 0 Verify msd_enum_forceControlMode is 0 Verify msd_a_steerDemand_deg is 0 Verify msd_enum_atacLedRequest is 0 Verify msd_flg_applySpeedRateLimit is 1 Verify msd_enum_ATAtype is 0 Verify msd_enum_safetyReaction is 0 Verify msd_a_maxSteerLimit_deg is 77.50607 Verify msd_pct_nlgTarget is 0 Verify msd_x_minTurnCentre_m is 2.800816 Verify msd_flg_enableDriverSteering is 1 Verify msd_pct_driverAtacDemand is 2 Verify msd_a_nwsWhlAng_deg is 3 Verify msd_a_turret_deg is 5 Verify msd_flg_rampATAtoZero is 0 Verify msd_flg_rampATACtoZero is 0 Verify msd_pct_ATACsaved is 2 Verify msd_flg_turretAngleInvalidLatch is 0 Verify msd_a_turretAtaCorrection_deg is -5 Verify sod_enum_soState is 0 Verify scd_enum_delayMode is 0 Verify ppd_enum_dcmState is 0 At: 50 Verify wmd_vel_refWheelSpd_kts is 2.5 Verify wmd_acc_refWheelSpd_mps2 is 0 Verify wmd_tq_absLimFL_Nm is 14000 Verify wmd_tq_absLimFR_Nm is 15000 Verify wmd_tq_absLimRL_Nm is 12000 Verify wmd_tq_absLimRR_Nm is 18000 Verify wmd_flg_refWheelSpdValid is 1 Verify wmd_idx_selectedWheeldIndex is 1 Verify wmd_vel_estWheelSpd_mps is 1.286111 Verify wmd_vel_initSpdRef_mps is 0 Verify wmd_flg_braking is 0 Verify wmd_flg_latchSpdInvalid is 0 Verify wmd_a_totalDemFL_rad is 0.3490658 Verify wmd_a_totalDemFR_rad is 0.3490658 Verify wmd_a_totalDemRL_rad is 0.3490658 Verify wmd_a_totalDemRR_rad is 0.3490658 Verify wmd_vel_tugWsFL_mps is 2.057778 Verify wmd_vel_tugWsFR_mps is 0.5144445 Verify wmd_vel_tugWsRL_mps is 1.028889 Verify wmd_vel_tugWsRR_mps is 1.543333 Verify wmd_spd_estimAbsFL_mps is 0.4864524 Verify wmd_spd_estimAbsFR_mps is 0.5144445 Verify wmd_spd_estimAbsRL_mps is 0.4690249 Verify wmd_spd_estimAbsRR_mps is 0.4979975 Verify wmd_vel_velMargin_kts is 0.0577286 Verify wmd_flg_spdCheckOkFL is 0 Verify wmd_flg_spdCheckOkFR is 1 Verify wmd_flg_spdCheckOkRL is 0 Verify wmd_flg_spdCheckOkRR is 0 Verify sod_pct_DCMUpperFrcLimPO is 5 Verify sod_pct_DCMLowerFrcLimPO is -5 Verify sod_flg_normal2waiting is 0 Verify sod_flg_maxPedalPos is 0 Verify sod_flg_zeroSpeed is 0 Verify sod_flg_startMoving is 1 Verify sod_flg_fullForceDemand is 0 Verify sod_flg_extndUppLwrLimCross is 1 Verify sod_flg_driverReqLwrThnLim is 1 Verify sod_flg_extendLimits2saturation is 1 Verify sod_flg_saturation2extendLimits is 0 Verify sod_flg_saturation2constrictLimits is 1 Verify sod_flg_constrictLimits2normal is 1 Verify sod_flg_constrictLimits2saturation is 0 Verify sod_flg_forwardDemand is 0 Verify sod_pct_prevUppFrcLim is 5 Verify sod_pct_prevLwrFrcLim is -5 Verify sod_flg_startMovingFiltered is 1 Verify bcd_enum_parkBrakeRequest is 0 Verify ntd_enum_parkBrakeRequest is 1 Verify ntd_enum_forceControlMode is 2 Verify ntd_enum_neutralSubMode is 0 Verify ntd_flg_neutralDisabled is 0 Verify ntd_flg_neutralScReset is 0 Verify ntd_flg_frcCtrlReset is 1 Verify ntd_f_neutralChange_kN is 771 Verify scd_pct_NLGforceDemand is -5 Verify scd_acc_dem_mps2 is 0 Verify scd_vel_dem_kts is 2.5 Verify scd_vel_latched_kts is 2.5 Verify scd_pct_speedIterm is -6 Verify scd_pct_speedPterm is 0 Verify scd_pct_accelIterm is -6 Verify scd_pct_accelPterm is 0 Verify scd_enum_controlMode is 1 Verify scd_flg_delayActive is 0 Verify scd_flg_PIreset is 1 Verify scd_flg_noAuthorityReset is 1 Verify scd_pct_speedOut_pc is -6 Verify scd_pct_accelOut_pc is -6 Verify scd_tm_accel_s is 0 Verify scd_tm_delay_s is 0 Verify scd_tm_delayThres_s is 0 Verify scd_flg_noPilotBraking is 0 Verify scd_flg_zero2minimum is 0 Verify scd_flg_minimum2zero is 1 Verify scd_flg_factor2zero is 1 Verify scd_flg_minimum2factor is 0 Verify scd_flg_selectAccelProfileTarget is 0 Verify scd_fact_spdGainMod is 1 Verify scd_fact_accGainMod is 1 Verify scd_flg_holdIntSpeed is 0 Verify scd_flg_holdIntAccel is 0 Verify ppd_pct_driverRequest is 0 Verify ppd_flg_stopControl is 0 Verify ppd_pct_accelPedalPstRateLimit is 0 Verify ppd_flg_hydraulicBraking is 1 Verify ppd_p_tugBrakePresFilt_bar is 105 Verify ppd_vel_activeLimit_kts is 0 Verify ppd_pct_speedLimitPIOut is 0 Verify ppd_pct_activeUpperLimit is 0 Verify ppd_pct_activeLowerLimit is -5 Verify ppd_pct_accelLimitPIOut is 5 Verify ppd_pct_brkPdlFrcDemand is 0 Verify ppd_pct_driverForcePreLimited is 0 Verify ppd_pct_zeroControlPIOut is 0 Verify ppd_pct_brkPedalPstRateLimit is 0 Verify ppd_pct_spdMaxLimit is 5 Verify ppd_pct_spdMinLimit is -100 Verify ppd_pct_maxAccelLimit is 5 Verify ppd_pct_minAccelLimit is -100 Verify ppd_flg_brkPdlPressed is 0 Verify ppd_flg_forwards is 1 Verify ppd_c_FNRfactor is 0 Verify ppd_pct_absAccelFrcEnv is 5 Verify ppd_flg_fnrSetNeutral is 0 Verify ppd_flg_setZeroAccelPedal is 1 Verify ppd_pct_zeroControlInit is 0 Verify ppd_pct_zeroCtrlPedalLim is 0 Verify ppd_pct_zeroCtrlNegLimDrv is -11.76194 Verify ppd_pct_zeroCtrlPosLimDrv is 11.76194 Verify ppd_pct_zeroCtrlNegLim is 0 Verify ppd_pct_zeroCtrlPosLim is 0 Verify ppd_flg_ZeroSpdHoldIntegrator is 0 Verify ppd_pct_zeroSpeedPTerm is 0 Verify ppd_pct_zeroSpeedITerm is 0 Verify ppd_pct_throtPedPos is 15 Verify ppd_pct_brkPedalPos is 25 Verify cld_a_nwsDemand_deg is 0 Verify cld_flg_nwsDemandValid is 1 Verify cld_flg_latchCaptOrd is 0 Verify cld_flg_latchFoOrd is 0 Verify cld_flg_latchNwsAngDem is 0 Verify dwd_a_driverDemand_deg is 0 Verify dwd_flg_driverTakeControl is 0 Verify dwd_enum_driverSteerActv is 0 Verify dwd_flg_negativeTurnAngle is 0 Verify dwd_flg_driverAngleReset is 0 Verify dwd_a_wheelAngleChange_deg is -356 Verify dwd_a_driverDemandUnFiltered_deg is 0 Verify dwd_a_driverWheelInit_deg is 0 Verify dwd_flg_driverAngleInvalidLatched is 0 Verify msd_f_nlgTarget_kN is -38.259 Verify msd_pct_ATAC is 0 Verify msd_a_ATA_deg is 0 Verify msd_enum_forceControlMode is 2 Verify msd_a_steerDemand_deg is 0 Verify msd_enum_atacLedRequest is 0 Verify msd_flg_applySpeedRateLimit is 1 Verify msd_enum_ATAtype is 0 Verify msd_enum_safetyReaction is 0 Verify msd_a_maxSteerLimit_deg is 77.50607 Verify msd_pct_nlgTarget is -5 Verify msd_x_minTurnCentre_m is 2.800816 Verify msd_flg_enableDriverSteering is 0 Verify msd_pct_driverAtacDemand is 2 Verify msd_a_nwsWhlAng_deg is 3 Verify msd_a_turret_deg is 5 Verify msd_flg_rampATAtoZero is 0 Verify msd_flg_rampATACtoZero is 0 Verify msd_pct_ATACsaved is 2 Verify msd_flg_turretAngleInvalidLatch is 0 Verify msd_a_turretAtaCorrection_deg is -5 Verify sod_enum_soState is 0 Verify scd_enum_delayMode is 0 Verify ppd_enum_dcmState is 0 At: 60 Verify wmd_vel_refWheelSpd_kts is 2.5 Verify wmd_acc_refWheelSpd_mps2 is 0 Verify wmd_tq_absLimFL_Nm is 14000 Verify wmd_tq_absLimFR_Nm is 15000 Verify wmd_tq_absLimRL_Nm is 12000 Verify wmd_tq_absLimRR_Nm is 18000 Verify wmd_flg_refWheelSpdValid is 1 Verify wmd_idx_selectedWheeldIndex is 1 Verify wmd_vel_estWheelSpd_mps is 1.286111 Verify wmd_vel_initSpdRef_mps is 0 Verify wmd_flg_braking is 0 Verify wmd_flg_latchSpdInvalid is 0 Verify wmd_a_totalDemFL_rad is 0.418879 Verify wmd_a_totalDemFR_rad is 0.418879 Verify wmd_a_totalDemRL_rad is 0.418879 Verify wmd_a_totalDemRR_rad is 0.418879 Verify wmd_vel_tugWsFL_mps is 2.057778 Verify wmd_vel_tugWsFR_mps is 0.5144445 Verify wmd_vel_tugWsRL_mps is 1.028889 Verify wmd_vel_tugWsRR_mps is 1.543333 Verify wmd_spd_estimAbsFL_mps is 0.4821748 Verify wmd_spd_estimAbsFR_mps is 0.5144445 Verify wmd_spd_estimAbsRL_mps is 0.457103 Verify wmd_spd_estimAbsRR_mps is 0.4910231 Verify wmd_vel_velMargin_kts is 0.0916571 Verify wmd_flg_spdCheckOkFL is 0 Verify wmd_flg_spdCheckOkFR is 1 Verify wmd_flg_spdCheckOkRL is 0 Verify wmd_flg_spdCheckOkRR is 0 Verify sod_pct_DCMUpperFrcLimPO is 5 Verify sod_pct_DCMLowerFrcLimPO is -5 Verify sod_flg_normal2waiting is 0 Verify sod_flg_maxPedalPos is 0 Verify sod_flg_zeroSpeed is 0 Verify sod_flg_startMoving is 1 Verify sod_flg_fullForceDemand is 0 Verify sod_flg_extndUppLwrLimCross is 1 Verify sod_flg_driverReqLwrThnLim is 1 Verify sod_flg_extendLimits2saturation is 1 Verify sod_flg_saturation2extendLimits is 0 Verify sod_flg_saturation2constrictLimits is 1 Verify sod_flg_constrictLimits2normal is 1 Verify sod_flg_constrictLimits2saturation is 0 Verify sod_flg_forwardDemand is 0 Verify sod_pct_prevUppFrcLim is 5 Verify sod_pct_prevLwrFrcLim is -5 Verify sod_flg_startMovingFiltered is 1 Verify bcd_enum_parkBrakeRequest is 1 Verify ntd_enum_parkBrakeRequest is 1 Verify ntd_enum_forceControlMode is 2 Verify ntd_enum_neutralSubMode is 0 Verify ntd_flg_neutralDisabled is 0 Verify ntd_flg_neutralScReset is 0 Verify ntd_flg_frcCtrlReset is 0 Verify ntd_f_neutralChange_kN is 0 Verify scd_pct_NLGforceDemand is -5 Verify scd_acc_dem_mps2 is 0 Verify scd_vel_dem_kts is 2.5 Verify scd_vel_latched_kts is 2.5 Verify scd_pct_speedIterm is -6 Verify scd_pct_speedPterm is 0 Verify scd_pct_accelIterm is -6 Verify scd_pct_accelPterm is 0 Verify scd_enum_controlMode is 1 Verify scd_flg_delayActive is 0 Verify scd_flg_PIreset is 1 Verify scd_flg_noAuthorityReset is 1 Verify scd_pct_speedOut_pc is -6 Verify scd_pct_accelOut_pc is -6 Verify scd_tm_accel_s is 0 Verify scd_tm_delay_s is 0 Verify scd_tm_delayThres_s is 0 Verify scd_flg_noPilotBraking is 0 Verify scd_flg_zero2minimum is 0 Verify scd_flg_minimum2zero is 1 Verify scd_flg_factor2zero is 1 Verify scd_flg_minimum2factor is 0 Verify scd_flg_selectAccelProfileTarget is 0 Verify scd_fact_spdGainMod is 1 Verify scd_fact_accGainMod is 1 Verify scd_flg_holdIntSpeed is 0 Verify scd_flg_holdIntAccel is 0 Verify ppd_pct_driverRequest is 0 Verify ppd_flg_stopControl is 0 Verify ppd_pct_accelPedalPstRateLimit is 0 Verify ppd_flg_hydraulicBraking is 1 Verify ppd_p_tugBrakePresFilt_bar is 105 Verify ppd_vel_activeLimit_kts is 0 Verify ppd_pct_speedLimitPIOut is 0 Verify ppd_pct_activeUpperLimit is 0 Verify ppd_pct_activeLowerLimit is -5 Verify ppd_pct_accelLimitPIOut is 5 Verify ppd_pct_brkPdlFrcDemand is 0 Verify ppd_pct_driverForcePreLimited is 0 Verify ppd_pct_zeroControlPIOut is 0.1306882 Verify ppd_pct_brkPedalPstRateLimit is 0 Verify ppd_pct_spdMaxLimit is 5 Verify ppd_pct_spdMinLimit is -100 Verify ppd_pct_maxAccelLimit is 5 Verify ppd_pct_minAccelLimit is -100 Verify ppd_flg_brkPdlPressed is 0 Verify ppd_flg_forwards is 1 Verify ppd_c_FNRfactor is 0 Verify ppd_pct_absAccelFrcEnv is 5 Verify ppd_flg_fnrSetNeutral is 0 Verify ppd_flg_setZeroAccelPedal is 1 Verify ppd_pct_zeroControlInit is 0.1306882 Verify ppd_pct_zeroCtrlPedalLim is 0.1306882 Verify ppd_pct_zeroCtrlNegLimDrv is -11.76194 Verify ppd_pct_zeroCtrlPosLimDrv is 11.76194 Verify ppd_pct_zeroCtrlNegLim is -0.1306882 Verify ppd_pct_zeroCtrlPosLim is 0.1306882 Verify ppd_flg_ZeroSpdHoldIntegrator is 0 Verify ppd_pct_zeroSpeedPTerm is 0 Verify ppd_pct_zeroSpeedITerm is 0.1306882 Verify ppd_pct_throtPedPos is 15 Verify ppd_pct_brkPedalPos is 25 Verify cld_a_nwsDemand_deg is 0 Verify cld_flg_nwsDemandValid is 1 Verify cld_flg_latchCaptOrd is 0 Verify cld_flg_latchFoOrd is 0 Verify cld_flg_latchNwsAngDem is 0 Verify dwd_a_driverDemand_deg is 0 Verify dwd_flg_driverTakeControl is 0 Verify dwd_enum_driverSteerActv is 0 Verify dwd_flg_negativeTurnAngle is 0 Verify dwd_flg_driverAngleReset is 0 Verify dwd_a_wheelAngleChange_deg is -356 Verify dwd_a_driverDemandUnFiltered_deg is 0 Verify dwd_a_driverWheelInit_deg is 0 Verify dwd_flg_driverAngleInvalidLatched is 0 Verify msd_f_nlgTarget_kN is -38.259 Verify msd_pct_ATAC is 0 Verify msd_a_ATA_deg is 0 Verify msd_enum_forceControlMode is 2 Verify msd_a_steerDemand_deg is 0 Verify msd_enum_atacLedRequest is 0 Verify msd_flg_applySpeedRateLimit is 1 Verify msd_enum_ATAtype is 0 Verify msd_enum_safetyReaction is 0 Verify msd_a_maxSteerLimit_deg is 77.50607 Verify msd_pct_nlgTarget is -5 Verify msd_x_minTurnCentre_m is 2.800816 Verify msd_flg_enableDriverSteering is 0 Verify msd_pct_driverAtacDemand is 2 Verify msd_a_nwsWhlAng_deg is 3 Verify msd_a_turret_deg is 5 Verify msd_flg_rampATAtoZero is 0 Verify msd_flg_rampATACtoZero is 0 Verify msd_pct_ATACsaved is 2 Verify msd_flg_turretAngleInvalidLatch is 0 Verify msd_a_turretAtaCorrection_deg is -5 Verify sod_enum_soState is 0 Verify scd_enum_delayMode is 0 Verify ppd_enum_dcmState is 0 | Robustness |  | TXB-HLC-TC_2434 | High Level Test
TXB-HLC-TP_17615 | 4.1.2.6.0-2.95 |  |  | Procedure Step | 1 | At: 70 Set dcd_vel_tugWsFL_kts to 0 Set dcd_vel_tugWsFR_kts to 0 Set dcd_vel_tugWsRL_kts to 0 Set dcd_vel_tugWsRR_kts to 0 Set tdd_tq_wheelDemFR_Nm to 12000 Set tdd_tq_wheelDemFL_Nm to 15000 Set tdd_tq_wheelDemRR_Nm to 18000 Set tdd_tq_wheelDemRL_Nm to 14000 Set dcd_tq_absLimFL_Nm to 12000 Set dcd_tq_absLimFR_Nm to 15000 Set dcd_tq_absLimRL_Nm to 18000 Set dcd_tq_absLimRR_Nm to 14000 Set oad_a_steerAckmFL_deg to 0 Set oad_a_steerAckmFR_deg to 0 Set oad_a_steerAckmRL_deg to 0 Set oad_a_steerAckmRR_deg to 0 Set dcd_flg_speedFLValid to 1 Set dcd_flg_speedFRValid to 1 Set dcd_flg_speedRLValid to 1 Set dcd_flg_speedRRValid to 1 Set dbd_pct_acDcmUppFrcLim to 5 Set lvcd_enum_parkBrkReq to 1 Set mmd_enum_systemMode to 11 Set fed_f_nlgLongTyre_kN to 771 Set motfd_vel_desiredSpd_kts to 0.15 Set motfd_enum_accProfile to 1 Set motfd_flg_accDelayOvrd to 0 Set dbd_pct_acPcmUppFrcLim to 6 Set dbd_pct_acPcmLwrFrcLim to -6 Set bfd_flg_pilotBrakingFilt to 1 Set dbd_pct_acDcmLwrFrcLim to -5 Set fcd_f_dTerm_kN to 0 Set lvcd_pct_brkPedalPos to 25 Set lvcd_pct_throtPedPos to 15 Set lvcd_enum_fwdNeuRevPos to 0 Set lvcd_enum_parkBrakeStatus to 1 Set fcd_f_tractionDemand_kN to 3 Set lvcd_p_tugBrakePressure_bar to 105 Set tdd_f_negLimTractionTot_kN to -90 Set tdd_f_posLimTractionTot_kN to 90 Set fcd_k_setpointScaling to 1.32821 Set acd_a_nwsCapOrd_deg to 0 Set acd_a_nwsFoOrd_deg to 0 Set motfd_enum_acType to 54 Set acd_flg_nwsCapOrdValid to 1 Set acd_flg_nwsFoOrdValid to 1 Set acd_a_nwsWhlAngDem_deg to 0 Set acd_flg_nwsWhlAngDemValid to 1 Set swd_a_driverSteerWheel_deg to 0 Set lvcd_enum_operatStationPos to 0 Set smd_enum_safetyMode to 0 Set swd_flg_driverSteerWheelValid to 1 Set tasd_a_turret_deg to 5 Set atcd_pct_driverAtacDemand to 2 Set motfd_m_acWgt_t to 78 Set acd_flg_nwsWhlAngValid to 1 Set acd_a_nwsWhlAng_deg to 3 Set tasd_flg_turretValid to 1 Set atcd_flg_driverAtacValid to 1 Set drd_flg_connect to 0 Set swd_flg_sensorChange to 0 Set spb_all_params.spd_y_acCogH_m to 2.96 Set spb_all_params.spd_c_acNsdRollDg to 0.006 Set spb_all_params.spd_y_tur2AcMlg_m to 12.64 Set spb_all_params.spd_y_tur2AcRWheel_m to 10 Set spb_all_params.spd_flg_acArincAvailable to 1 Set spb_all_params.spd_y_tur2AcCog_m to 11.02 Set spb_all_params.spd_a_NLGsteerLimUpper_deg to 74 Set spb_all_params.spd_a_NLGsteerLimLower_deg to -74 Set spb_all_params.spd_f_tugMechBrakeLim_kN to 52 Set spb_all_params.spd_m_acMTOW_t to 78 Set spb_all_params.spd_y_tur2TugWheelLat_m to 1.38 Set spb_all_params.spd_y_tur2TugAxleF_m to 3.6 Set spb_all_params.spd_y_tur2TugAxleM_m to 1 Set spb_all_params.spd_y_tur2TugAxleR_m to 1.6 Set spb_all_params.spd_m_tugPltfm_kg to 1600 Set spb_all_params.spd_y_tugPltfmLink_m to 0.56 Set spb_all_params.spd_m_tug_kg to 24000 Set spb_all_params.spd_z_tugFinalDriveRatioWM to 30 Set spb_all_params.spd_y_tugTyreRadius_m to 0.43 Set spb_all_params.spd_a_tugWMmax_deg to 85 Set fed_enum_nlgLongTyreStatus to 1 Set smd_enum_safetyFailReason to 0 At: 80 Set dcd_vel_tugWsFL_kts to -0.01 Set dcd_vel_tugWsFR_kts to -0.02 Set dcd_vel_tugWsRL_kts to -0.03 Set dcd_vel_tugWsRR_kts to -0.04 Set tdd_tq_wheelDemFR_Nm to 12000 Set tdd_tq_wheelDemFL_Nm to 15000 Set tdd_tq_wheelDemRR_Nm to 18000 Set tdd_tq_wheelDemRL_Nm to 14000 Set dcd_tq_absLimFL_Nm to 12000 Set dcd_tq_absLimFR_Nm to 15000 Set dcd_tq_absLimRL_Nm to 18000 Set dcd_tq_absLimRR_Nm to 14000 Set oad_a_steerAckmFL_deg to 0 Set oad_a_steerAckmFR_deg to 0 Set oad_a_steerAckmRL_deg to 0 Set oad_a_steerAckmRR_deg to 0 Set dcd_flg_speedFLValid to 1 Set dcd_flg_speedFRValid to 1 Set dcd_flg_speedRLValid to 1 Set dcd_flg_speedRRValid to 1 Set dbd_pct_acDcmUppFrcLim to 5 Set lvcd_enum_parkBrkReq to 1 Set mmd_enum_systemMode to 11 Set fed_f_nlgLongTyre_kN to 770 Set motfd_vel_desiredSpd_kts to 0.175 Set motfd_enum_accProfile to 1 Set motfd_flg_accDelayOvrd to 0 Set dbd_pct_acPcmUppFrcLim to 6 Set dbd_pct_acPcmLwrFrcLim to -6 Set bfd_flg_pilotBrakingFilt to 1 Set dbd_pct_acDcmLwrFrcLim to -5 Set fcd_f_dTerm_kN to 0 Set lvcd_pct_brkPedalPos to 25 Set lvcd_pct_throtPedPos to 15 Set lvcd_enum_fwdNeuRevPos to 0 Set lvcd_enum_parkBrakeStatus to 1 Set fcd_f_tractionDemand_kN to 4 Set lvcd_p_tugBrakePressure_bar to 105 Set tdd_f_negLimTractionTot_kN to -90 Set tdd_f_posLimTractionTot_kN to 90 Set fcd_k_setpointScaling to 1.32821 Set acd_a_nwsCapOrd_deg to 0 Set acd_a_nwsFoOrd_deg to 0 Set motfd_enum_acType to 54 Set acd_flg_nwsCapOrdValid to 1 Set acd_flg_nwsFoOrdValid to 1 Set acd_a_nwsWhlAngDem_deg to 0 Set acd_flg_nwsWhlAngDemValid to 1 Set swd_a_driverSteerWheel_deg to 0 Set lvcd_enum_operatStationPos to 0 Set smd_enum_safetyMode to 0 Set swd_flg_driverSteerWheelValid to 1 Set tasd_a_turret_deg to 5 Set atcd_pct_driverAtacDemand to 2 Set motfd_m_acWgt_t to 78 Set acd_flg_nwsWhlAngValid to 1 Set acd_a_nwsWhlAng_deg to 3 Set tasd_flg_turretValid to 1 Set atcd_flg_driverAtacValid to 1 Set drd_flg_connect to 0 Set swd_flg_sensorChange to 0 Set spb_all_params.spd_y_acCogH_m to 2.96 Set spb_all_params.spd_c_acNsdRollDg to 0.006 Set spb_all_params.spd_y_tur2AcMlg_m to 12.64 Set spb_all_params.spd_y_tur2AcRWheel_m to 10 Set spb_all_params.spd_flg_acArincAvailable to 1 Set spb_all_params.spd_y_tur2AcCog_m to 11.02 Set spb_all_params.spd_a_NLGsteerLimUpper_deg to 74 Set spb_all_params.spd_a_NLGsteerLimLower_deg to -74 Set spb_all_params.spd_f_tugMechBrakeLim_kN to 52 Set spb_all_params.spd_m_acMTOW_t to 78 Set spb_all_params.spd_y_tur2TugWheelLat_m to 1.38 Set spb_all_params.spd_y_tur2TugAxleF_m to 3.6 Set spb_all_params.spd_y_tur2TugAxleM_m to 1 Set spb_all_params.spd_y_tur2TugAxleR_m to 1.6 Set spb_all_params.spd_m_tugPltfm_kg to 1600 Set spb_all_params.spd_y_tugPltfmLink_m to 0.56 Set spb_all_params.spd_m_tug_kg to 24000 Set spb_all_params.spd_z_tugFinalDriveRatioWM to 30 Set spb_all_params.spd_y_tugTyreRadius_m to 0.43 Set spb_all_params.spd_a_tugWMmax_deg to 85 Set fed_enum_nlgLongTyreStatus to 1 Set smd_enum_safetyFailReason to 0 At: 90 Set dcd_vel_tugWsFL_kts to -0.08 Set dcd_vel_tugWsFR_kts to -0.09 Set dcd_vel_tugWsRL_kts to -0.07 Set dcd_vel_tugWsRR_kts to -0.1 Set tdd_tq_wheelDemFR_Nm to 15000 Set tdd_tq_wheelDemFL_Nm to 18000 Set tdd_tq_wheelDemRR_Nm to 14000 Set tdd_tq_wheelDemRL_Nm to 12000 Set dcd_tq_absLimFL_Nm to 12000 Set dcd_tq_absLimFR_Nm to 15000 Set dcd_tq_absLimRL_Nm to 18000 Set dcd_tq_absLimRR_Nm to 14000 Set oad_a_steerAckmFL_deg to 0 Set oad_a_steerAckmFR_deg to 0 Set oad_a_steerAckmRL_deg to 0 Set oad_a_steerAckmRR_deg to 0 Set dcd_flg_speedFLValid to 1 Set dcd_flg_speedFRValid to 1 Set dcd_flg_speedRLValid to 1 Set dcd_flg_speedRRValid to 1 Set dbd_pct_acDcmUppFrcLim to 5 Set lvcd_enum_parkBrkReq to 1 Set mmd_enum_systemMode to 10 Set fed_f_nlgLongTyre_kN to 769 Set motfd_vel_desiredSpd_kts to 0.235 Set motfd_enum_accProfile to 1 Set motfd_flg_accDelayOvrd to 0 Set dbd_pct_acPcmUppFrcLim to 6 Set dbd_pct_acPcmLwrFrcLim to -6 Set bfd_flg_pilotBrakingFilt to 1 Set dbd_pct_acDcmLwrFrcLim to -5 Set fcd_f_dTerm_kN to 0 Set lvcd_pct_brkPedalPos to 25 Set lvcd_pct_throtPedPos to 15 Set lvcd_enum_fwdNeuRevPos to 0 Set lvcd_enum_parkBrakeStatus to 1 Set fcd_f_tractionDemand_kN to 5 Set lvcd_p_tugBrakePressure_bar to 105 Set tdd_f_negLimTractionTot_kN to -90 Set tdd_f_posLimTractionTot_kN to 90 Set fcd_k_setpointScaling to 1.32821 Set acd_a_nwsCapOrd_deg to 0 Set acd_a_nwsFoOrd_deg to 0 Set motfd_enum_acType to 54 Set acd_flg_nwsCapOrdValid to 1 Set acd_flg_nwsFoOrdValid to 1 Set acd_a_nwsWhlAngDem_deg to 0 Set acd_flg_nwsWhlAngDemValid to 1 Set swd_a_driverSteerWheel_deg to 0 Set lvcd_enum_operatStationPos to 0 Set smd_enum_safetyMode to 0 Set swd_flg_driverSteerWheelValid to 1 Set tasd_a_turret_deg to 5 Set atcd_pct_driverAtacDemand to 2 Set motfd_m_acWgt_t to 78 Set acd_flg_nwsWhlAngValid to 1 Set acd_a_nwsWhlAng_deg to 3 Set tasd_flg_turretValid to 1 Set atcd_flg_driverAtacValid to 1 Set drd_flg_connect to 0 Set swd_flg_sensorChange to 0 Set spb_all_params.spd_y_acCogH_m to 2.96 Set spb_all_params.spd_c_acNsdRollDg to 0.006 Set spb_all_params.spd_y_tur2AcMlg_m to 12.64 Set spb_all_params.spd_y_tur2AcRWheel_m to 10 Set spb_all_params.spd_flg_acArincAvailable to 1 Set spb_all_params.spd_y_tur2AcCog_m to 11.02 Set spb_all_params.spd_a_NLGsteerLimUpper_deg to 74 Set spb_all_params.spd_a_NLGsteerLimLower_deg to -74 Set spb_all_params.spd_f_tugMechBrakeLim_kN to 52 Set spb_all_params.spd_m_acMTOW_t to 78 Set spb_all_params.spd_y_tur2TugWheelLat_m to 1.38 Set spb_all_params.spd_y_tur2TugAxleF_m to 3.6 Set spb_all_params.spd_y_tur2TugAxleM_m to 1 Set spb_all_params.spd_y_tur2TugAxleR_m to 1.6 Set spb_all_params.spd_m_tugPltfm_kg to 1600 Set spb_all_params.spd_y_tugPltfmLink_m to 0.56 Set spb_all_params.spd_m_tug_kg to 24000 Set spb_all_params.spd_z_tugFinalDriveRatioWM to 30 Set spb_all_params.spd_y_tugTyreRadius_m to 0.43 Set spb_all_params.spd_a_tugWMmax_deg to 85 Set fed_enum_nlgLongTyreStatus to 1 Set smd_enum_safetyFailReason to 0 | At: 70 Verify wmd_vel_refWheelSpd_kts is 0 Verify wmd_acc_refWheelSpd_mps2 is -128.6111 Verify wmd_tq_absLimFL_Nm is 12000 Verify wmd_tq_absLimFR_Nm is 15000 Verify wmd_tq_absLimRL_Nm is 12000 Verify wmd_tq_absLimRR_Nm is 14000 Verify wmd_flg_refWheelSpdValid is 1 Verify wmd_idx_selectedWheeldIndex is 0 Verify wmd_vel_estWheelSpd_mps is 0 Verify wmd_vel_initSpdRef_mps is 0 Verify wmd_flg_braking is 0 Verify wmd_flg_latchSpdInvalid is 0 Verify wmd_a_totalDemFL_rad is 0 Verify wmd_a_totalDemFR_rad is 0 Verify wmd_a_totalDemRL_rad is 0 Verify wmd_a_totalDemRR_rad is 0 Verify wmd_vel_tugWsFL_mps is 0 Verify wmd_vel_tugWsFR_mps is 0 Verify wmd_vel_tugWsRL_mps is 0 Verify wmd_vel_tugWsRR_mps is 0 Verify wmd_spd_estimAbsFL_mps is 0 Verify wmd_spd_estimAbsFR_mps is 0 Verify wmd_spd_estimAbsRL_mps is 0 Verify wmd_spd_estimAbsRR_mps is 0 Verify wmd_vel_velMargin_kts is 0.0000123 Verify wmd_flg_spdCheckOkFL is 1 Verify wmd_flg_spdCheckOkFR is 1 Verify wmd_flg_spdCheckOkRL is 1 Verify wmd_flg_spdCheckOkRR is 1 Verify sod_pct_DCMUpperFrcLimPO is 5 Verify sod_pct_DCMLowerFrcLimPO is -5 Verify sod_flg_normal2waiting is 0 Verify sod_flg_maxPedalPos is 0 Verify sod_flg_zeroSpeed is 1 Verify sod_flg_startMoving is 0 Verify sod_flg_fullForceDemand is 0 Verify sod_flg_extndUppLwrLimCross is 1 Verify sod_flg_driverReqLwrThnLim is 1 Verify sod_flg_extendLimits2saturation is 1 Verify sod_flg_saturation2extendLimits is 0 Verify sod_flg_saturation2constrictLimits is 1 Verify sod_flg_constrictLimits2normal is 1 Verify sod_flg_constrictLimits2saturation is 0 Verify sod_flg_forwardDemand is 1 Verify sod_pct_prevUppFrcLim is 5 Verify sod_pct_prevLwrFrcLim is -5 Verify sod_flg_startMovingFiltered is 0 Verify bcd_enum_parkBrakeRequest is 1 Verify ntd_enum_parkBrakeRequest is 1 Verify ntd_enum_forceControlMode is 1 Verify ntd_enum_neutralSubMode is 1 Verify ntd_flg_neutralDisabled is 0 Verify ntd_flg_neutralScReset is 0 Verify ntd_flg_frcCtrlReset is 0 Verify ntd_f_neutralChange_kN is 0 Verify scd_pct_NLGforceDemand is -5 Verify scd_acc_dem_mps2 is 0 Verify scd_vel_dem_kts is 0 Verify scd_vel_latched_kts is 0 Verify scd_pct_speedIterm is -6 Verify scd_pct_speedPterm is 0 Verify scd_pct_accelIterm is -6 Verify scd_pct_accelPterm is 0 Verify scd_enum_controlMode is 1 Verify scd_flg_delayActive is 0 Verify scd_flg_PIreset is 1 Verify scd_flg_noAuthorityReset is 1 Verify scd_pct_speedOut_pc is -6 Verify scd_pct_accelOut_pc is -6 Verify scd_tm_accel_s is 0 Verify scd_tm_delay_s is 0 Verify scd_tm_delayThres_s is 0 Verify scd_flg_noPilotBraking is 0 Verify scd_flg_zero2minimum is 0 Verify scd_flg_minimum2zero is 1 Verify scd_flg_factor2zero is 1 Verify scd_flg_minimum2factor is 0 Verify scd_flg_selectAccelProfileTarget is 0 Verify scd_fact_spdGainMod is 1 Verify scd_fact_accGainMod is 1 Verify scd_flg_holdIntSpeed is 0 Verify scd_flg_holdIntAccel is 0 Verify ppd_pct_driverRequest is 0 Verify ppd_flg_stopControl is 0 Verify ppd_pct_accelPedalPstRateLimit is 0 Verify ppd_flg_hydraulicBraking is 1 Verify ppd_p_tugBrakePresFilt_bar is 105 Verify ppd_vel_activeLimit_kts is 0 Verify ppd_pct_speedLimitPIOut is 0 Verify ppd_pct_activeUpperLimit is 0 Verify ppd_pct_activeLowerLimit is -5 Verify ppd_pct_accelLimitPIOut is 5 Verify ppd_pct_brkPdlFrcDemand is 0 Verify ppd_pct_driverForcePreLimited is 0 Verify ppd_pct_zeroControlPIOut is 0.2613764 Verify ppd_pct_brkPedalPstRateLimit is 0 Verify ppd_pct_spdMaxLimit is 5 Verify ppd_pct_spdMinLimit is -100 Verify ppd_pct_maxAccelLimit is 5 Verify ppd_pct_minAccelLimit is -100 Verify ppd_flg_brkPdlPressed is 0 Verify ppd_flg_forwards is 1 Verify ppd_c_FNRfactor is 1 Verify ppd_pct_absAccelFrcEnv is 5 Verify ppd_flg_fnrSetNeutral is 0 Verify ppd_flg_setZeroAccelPedal is 1 Verify ppd_pct_zeroControlInit is 0.2613764 Verify ppd_pct_zeroCtrlPedalLim is 0.2613764 Verify ppd_pct_zeroCtrlNegLimDrv is -11.76194 Verify ppd_pct_zeroCtrlPosLimDrv is 11.76194 Verify ppd_pct_zeroCtrlNegLim is -0.2613764 Verify ppd_pct_zeroCtrlPosLim is 0.2613764 Verify ppd_flg_ZeroSpdHoldIntegrator is 0 Verify ppd_pct_zeroSpeedPTerm is 0 Verify ppd_pct_zeroSpeedITerm is 0.2613764 Verify ppd_pct_throtPedPos is 15 Verify ppd_pct_brkPedalPos is 25 Verify cld_a_nwsDemand_deg is 0 Verify cld_flg_nwsDemandValid is 1 Verify cld_flg_latchCaptOrd is 0 Verify cld_flg_latchFoOrd is 0 Verify cld_flg_latchNwsAngDem is 0 Verify dwd_a_driverDemand_deg is 0 Verify dwd_flg_driverTakeControl is 0 Verify dwd_enum_driverSteerActv is 0 Verify dwd_flg_negativeTurnAngle is 0 Verify dwd_flg_driverAngleReset is 0 Verify dwd_a_wheelAngleChange_deg is 336 Verify dwd_a_driverDemandUnFiltered_deg is 0 Verify dwd_a_driverWheelInit_deg is 0 Verify dwd_flg_driverAngleInvalidLatched is 0 Verify msd_f_nlgTarget_kN is -38.259 Verify msd_pct_ATAC is 0 Verify msd_a_ATA_deg is 0 Verify msd_enum_forceControlMode is 1 Verify msd_a_steerDemand_deg is 0 Verify msd_enum_atacLedRequest is 0 Verify msd_flg_applySpeedRateLimit is 1 Verify msd_enum_ATAtype is 0 Verify msd_enum_safetyReaction is 0 Verify msd_a_maxSteerLimit_deg is 77.50607 Verify msd_pct_nlgTarget is -5 Verify msd_x_minTurnCentre_m is 2.800816 Verify msd_flg_enableDriverSteering is 0 Verify msd_pct_driverAtacDemand is 2 Verify msd_a_nwsWhlAng_deg is 3 Verify msd_a_turret_deg is 5 Verify msd_flg_rampATAtoZero is 0 Verify msd_flg_rampATACtoZero is 0 Verify msd_pct_ATACsaved is 2 Verify msd_flg_turretAngleInvalidLatch is 0 Verify msd_a_turretAtaCorrection_deg is -5 Verify sod_enum_soState is 0 Verify scd_enum_delayMode is 0 Verify ppd_enum_dcmState is 0 At: 80 Verify wmd_vel_refWheelSpd_kts is -0.025 Verify wmd_acc_refWheelSpd_mps2 is -1.286111 Verify wmd_tq_absLimFL_Nm is 12000 Verify wmd_tq_absLimFR_Nm is 15000 Verify wmd_tq_absLimRL_Nm is 12000 Verify wmd_tq_absLimRR_Nm is 14000 Verify wmd_flg_refWheelSpdValid is 1 Verify wmd_idx_selectedWheeldIndex is 3 Verify wmd_vel_estWheelSpd_mps is -0.0128611 Verify wmd_vel_initSpdRef_mps is 0 Verify wmd_flg_braking is 1 Verify wmd_flg_latchSpdInvalid is 0 Verify wmd_a_totalDemFL_rad is 0 Verify wmd_a_totalDemFR_rad is 0 Verify wmd_a_totalDemRL_rad is 0 Verify wmd_a_totalDemRR_rad is 0 Verify wmd_vel_tugWsFL_mps is -0.0051444 Verify wmd_vel_tugWsFR_mps is -0.0102889 Verify wmd_vel_tugWsRL_mps is -0.0154333 Verify wmd_vel_tugWsRR_mps is -0.0205778 Verify wmd_spd_estimAbsFL_mps is 0.0051444 Verify wmd_spd_estimAbsFR_mps is 0.0102889 Verify wmd_spd_estimAbsRL_mps is 0.0154333 Verify wmd_spd_estimAbsRR_mps is 0.0205778 Verify wmd_vel_velMargin_kts is 0.0000175 Verify wmd_flg_spdCheckOkFL is 1 Verify wmd_flg_spdCheckOkFR is 1 Verify wmd_flg_spdCheckOkRL is 1 Verify wmd_flg_spdCheckOkRR is 1 Verify sod_pct_DCMUpperFrcLimPO is 5 Verify sod_pct_DCMLowerFrcLimPO is -5 Verify sod_flg_normal2waiting is 0 Verify sod_flg_maxPedalPos is 0 Verify sod_flg_zeroSpeed is 1 Verify sod_flg_startMoving is 0 Verify sod_flg_fullForceDemand is 0 Verify sod_flg_extndUppLwrLimCross is 1 Verify sod_flg_driverReqLwrThnLim is 1 Verify sod_flg_extendLimits2saturation is 1 Verify sod_flg_saturation2extendLimits is 0 Verify sod_flg_saturation2constrictLimits is 1 Verify sod_flg_constrictLimits2normal is 1 Verify sod_flg_constrictLimits2saturation is 0 Verify sod_flg_forwardDemand is 1 Verify sod_pct_prevUppFrcLim is 5 Verify sod_pct_prevLwrFrcLim is -5 Verify sod_flg_startMovingFiltered is 0 Verify bcd_enum_parkBrakeRequest is 1 Verify ntd_enum_parkBrakeRequest is 1 Verify ntd_enum_forceControlMode is 0 Verify ntd_enum_neutralSubMode is 1 Verify ntd_flg_neutralDisabled is 0 Verify ntd_flg_neutralScReset is 1 Verify ntd_flg_frcCtrlReset is 1 Verify ntd_f_neutralChange_kN is 1 Verify scd_pct_NLGforceDemand is -5 Verify scd_acc_dem_mps2 is 0 Verify scd_vel_dem_kts is -0.025 Verify scd_vel_latched_kts is -0.025 Verify scd_pct_speedIterm is -6 Verify scd_pct_speedPterm is 0 Verify scd_pct_accelIterm is -6 Verify scd_pct_accelPterm is 0 Verify scd_enum_controlMode is 1 Verify scd_flg_delayActive is 0 Verify scd_flg_PIreset is 1 Verify scd_flg_noAuthorityReset is 1 Verify scd_pct_speedOut_pc is -6 Verify scd_pct_accelOut_pc is -6 Verify scd_tm_accel_s is 0 Verify scd_tm_delay_s is 0 Verify scd_tm_delayThres_s is 0 Verify scd_flg_noPilotBraking is 0 Verify scd_flg_zero2minimum is 0 Verify scd_flg_minimum2zero is 1 Verify scd_flg_factor2zero is 1 Verify scd_flg_minimum2factor is 0 Verify scd_flg_selectAccelProfileTarget is 0 Verify scd_fact_spdGainMod is 1 Verify scd_fact_accGainMod is 1 Verify scd_flg_holdIntSpeed is 0 Verify scd_flg_holdIntAccel is 0 Verify ppd_pct_driverRequest is 0 Verify ppd_flg_stopControl is 0 Verify ppd_pct_accelPedalPstRateLimit is 0 Verify ppd_flg_hydraulicBraking is 1 Verify ppd_p_tugBrakePresFilt_bar is 105 Verify ppd_vel_activeLimit_kts is 0 Verify ppd_pct_speedLimitPIOut is -100 Verify ppd_pct_activeUpperLimit is 5 Verify ppd_pct_activeLowerLimit is -100 Verify ppd_pct_accelLimitPIOut is -100 Verify ppd_pct_brkPdlFrcDemand is 0 Verify ppd_pct_driverForcePreLimited is 0 Verify ppd_pct_zeroControlPIOut is 0.3920646 Verify ppd_pct_brkPedalPstRateLimit is 0 Verify ppd_pct_spdMaxLimit is -100 Verify ppd_pct_spdMinLimit is -5 Verify ppd_pct_maxAccelLimit is -100 Verify ppd_pct_minAccelLimit is -5 Verify ppd_flg_brkPdlPressed is 0 Verify ppd_flg_forwards is 0 Verify ppd_c_FNRfactor is 1 Verify ppd_pct_absAccelFrcEnv is 5 Verify ppd_flg_fnrSetNeutral is 0 Verify ppd_flg_setZeroAccelPedal is 1 Verify ppd_pct_zeroControlInit is 0.3920646 Verify ppd_pct_zeroCtrlPedalLim is 0.3920646 Verify ppd_pct_zeroCtrlNegLimDrv is -11.76194 Verify ppd_pct_zeroCtrlPosLimDrv is 11.76194 Verify ppd_pct_zeroCtrlNegLim is -0.3920646 Verify ppd_pct_zeroCtrlPosLim is 0.3920646 Verify ppd_flg_ZeroSpdHoldIntegrator is 0 Verify ppd_pct_zeroSpeedPTerm is 0 Verify ppd_pct_zeroSpeedITerm is 0.3920646 Verify ppd_pct_throtPedPos is 15 Verify ppd_pct_brkPedalPos is 25 Verify cld_a_nwsDemand_deg is 0 Verify cld_flg_nwsDemandValid is 1 Verify cld_flg_latchCaptOrd is 0 Verify cld_flg_latchFoOrd is 0 Verify cld_flg_latchNwsAngDem is 0 Verify dwd_a_driverDemand_deg is 0 Verify dwd_flg_driverTakeControl is 0 Verify dwd_enum_driverSteerActv is 0 Verify dwd_flg_negativeTurnAngle is 0 Verify dwd_flg_driverAngleReset is 0 Verify dwd_a_wheelAngleChange_deg is 0 Verify dwd_a_driverDemandUnFiltered_deg is 0 Verify dwd_a_driverWheelInit_deg is 0 Verify dwd_flg_driverAngleInvalidLatched is 0 Verify msd_f_nlgTarget_kN is -38.259 Verify msd_pct_ATAC is 0 Verify msd_a_ATA_deg is 0 Verify msd_enum_forceControlMode is 0 Verify msd_a_steerDemand_deg is 0 Verify msd_enum_atacLedRequest is 0 Verify msd_flg_applySpeedRateLimit is 1 Verify msd_enum_ATAtype is 0 Verify msd_enum_safetyReaction is 0 Verify msd_a_maxSteerLimit_deg is 77.50607 Verify msd_pct_nlgTarget is -5 Verify msd_x_minTurnCentre_m is 2.800816 Verify msd_flg_enableDriverSteering is 0 Verify msd_pct_driverAtacDemand is 2 Verify msd_a_nwsWhlAng_deg is 3 Verify msd_a_turret_deg is 5 Verify msd_flg_rampATAtoZero is 0 Verify msd_flg_rampATACtoZero is 0 Verify msd_pct_ATACsaved is 2 Verify msd_flg_turretAngleInvalidLatch is 0 Verify msd_a_turretAtaCorrection_deg is -5 Verify sod_enum_soState is 0 Verify scd_enum_delayMode is 0 Verify ppd_enum_dcmState is 0 At: 90 Verify wmd_vel_refWheelSpd_kts is -0.085 Verify wmd_acc_refWheelSpd_mps2 is -3.086667 Verify wmd_tq_absLimFL_Nm is 12000 Verify wmd_tq_absLimFR_Nm is 15000 Verify wmd_tq_absLimRL_Nm is 12000 Verify wmd_tq_absLimRR_Nm is 14000 Verify wmd_flg_refWheelSpdValid is 1 Verify wmd_idx_selectedWheeldIndex is 3 Verify wmd_vel_estWheelSpd_mps is -0.0437278 Verify wmd_vel_initSpdRef_mps is 0 Verify wmd_flg_braking is 1 Verify wmd_flg_latchSpdInvalid is 0 Verify wmd_a_totalDemFL_rad is 0 Verify wmd_a_totalDemFR_rad is 0 Verify wmd_a_totalDemRL_rad is 0 Verify wmd_a_totalDemRR_rad is 0 Verify wmd_vel_tugWsFL_mps is -0.0411556 Verify wmd_vel_tugWsFR_mps is -0.0463 Verify wmd_vel_tugWsRL_mps is -0.0360111 Verify wmd_vel_tugWsRR_mps is -0.0514445 Verify wmd_spd_estimAbsFL_mps is 0.0411556 Verify wmd_spd_estimAbsFR_mps is 0.0463 Verify wmd_spd_estimAbsRL_mps is 0.0360111 Verify wmd_spd_estimAbsRR_mps is 0.0514445 Verify wmd_vel_velMargin_kts is 0.0000175 Verify wmd_flg_spdCheckOkFL is 1 Verify wmd_flg_spdCheckOkFR is 1 Verify wmd_flg_spdCheckOkRL is 1 Verify wmd_flg_spdCheckOkRR is 1 Verify sod_pct_DCMUpperFrcLimPO is 5 Verify sod_pct_DCMLowerFrcLimPO is -5 Verify sod_flg_normal2waiting is 0 Verify sod_flg_maxPedalPos is 0 Verify sod_flg_zeroSpeed is 1 Verify sod_flg_startMoving is 0 Verify sod_flg_fullForceDemand is 0 Verify sod_flg_extndUppLwrLimCross is 1 Verify sod_flg_driverReqLwrThnLim is 1 Verify sod_flg_extendLimits2saturation is 1 Verify sod_flg_saturation2extendLimits is 0 Verify sod_flg_saturation2constrictLimits is 1 Verify sod_flg_constrictLimits2normal is 1 Verify sod_flg_constrictLimits2saturation is 0 Verify sod_flg_forwardDemand is 1 Verify sod_pct_prevUppFrcLim is 5 Verify sod_pct_prevLwrFrcLim is -5 Verify sod_flg_startMovingFiltered is 0 Verify bcd_enum_parkBrakeRequest is 1 Verify ntd_enum_parkBrakeRequest is 1 Verify ntd_enum_forceControlMode is 2 Verify ntd_enum_neutralSubMode is 2 Verify ntd_flg_neutralDisabled is 0 Verify ntd_flg_neutralScReset is 1 Verify ntd_flg_frcCtrlReset is 1 Verify ntd_f_neutralChange_kN is 2 Verify scd_pct_NLGforceDemand is -5 Verify scd_acc_dem_mps2 is 0 Verify scd_vel_dem_kts is -0.085 Verify scd_vel_latched_kts is -0.085 Verify scd_pct_speedIterm is -6 Verify scd_pct_speedPterm is 0 Verify scd_pct_accelIterm is -6 Verify scd_pct_accelPterm is 0 Verify scd_enum_controlMode is 1 Verify scd_flg_delayActive is 0 Verify scd_flg_PIreset is 1 Verify scd_flg_noAuthorityReset is 1 Verify scd_pct_speedOut_pc is -6 Verify scd_pct_accelOut_pc is -6 Verify scd_tm_accel_s is 0 Verify scd_tm_delay_s is 0 Verify scd_tm_delayThres_s is 0 Verify scd_flg_noPilotBraking is 0 Verify scd_flg_zero2minimum is 0 Verify scd_flg_minimum2zero is 1 Verify scd_flg_factor2zero is 1 Verify scd_flg_minimum2factor is 0 Verify scd_flg_selectAccelProfileTarget is 0 Verify scd_fact_spdGainMod is 1 Verify scd_fact_accGainMod is 1 Verify scd_flg_holdIntSpeed is 0 Verify scd_flg_holdIntAccel is 0 Verify ppd_pct_driverRequest is 0 Verify ppd_flg_stopControl is 0 Verify ppd_pct_accelPedalPstRateLimit is 0 Verify ppd_flg_hydraulicBraking is 1 Verify ppd_p_tugBrakePresFilt_bar is 105 Verify ppd_vel_activeLimit_kts is 0 Verify ppd_pct_speedLimitPIOut is -100 Verify ppd_pct_activeUpperLimit is 5 Verify ppd_pct_activeLowerLimit is -100 Verify ppd_pct_accelLimitPIOut is -100 Verify ppd_pct_brkPdlFrcDemand is 0 Verify ppd_pct_driverForcePreLimited is 0 Verify ppd_pct_zeroControlPIOut is 0.5227528 Verify ppd_pct_brkPedalPstRateLimit is 0 Verify ppd_pct_spdMaxLimit is -100 Verify ppd_pct_spdMinLimit is -5 Verify ppd_pct_maxAccelLimit is -100 Verify ppd_pct_minAccelLimit is -5 Verify ppd_flg_brkPdlPressed is 0 Verify ppd_flg_forwards is 0 Verify ppd_c_FNRfactor is 1 Verify ppd_pct_absAccelFrcEnv is 5 Verify ppd_flg_fnrSetNeutral is 0 Verify ppd_flg_setZeroAccelPedal is 1 Verify ppd_pct_zeroControlInit is 0.5227528 Verify ppd_pct_zeroCtrlPedalLim is 0.5227528 Verify ppd_pct_zeroCtrlNegLimDrv is -11.76194 Verify ppd_pct_zeroCtrlPosLimDrv is 11.76194 Verify ppd_pct_zeroCtrlNegLim is -0.5227528 Verify ppd_pct_zeroCtrlPosLim is 0.5227528 Verify ppd_flg_ZeroSpdHoldIntegrator is 0 Verify ppd_pct_zeroSpeedPTerm is 0 Verify ppd_pct_zeroSpeedITerm is 0.5227528 Verify ppd_pct_throtPedPos is 15 Verify ppd_pct_brkPedalPos is 25 Verify cld_a_nwsDemand_deg is 0 Verify cld_flg_nwsDemandValid is 1 Verify cld_flg_latchCaptOrd is 0 Verify cld_flg_latchFoOrd is 0 Verify cld_flg_latchNwsAngDem is 0 Verify dwd_a_driverDemand_deg is 0 Verify dwd_flg_driverTakeControl is 0 Verify dwd_enum_driverSteerActv is 0 Verify dwd_flg_negativeTurnAngle is 0 Verify dwd_flg_driverAngleReset is 0 Verify dwd_a_wheelAngleChange_deg is 0 Verify dwd_a_driverDemandUnFiltered_deg is 0 Verify dwd_a_driverWheelInit_deg is 0 Verify dwd_flg_driverAngleInvalidLatched is 0 Verify msd_f_nlgTarget_kN is -38.259 Verify msd_pct_ATAC is 0 Verify msd_a_ATA_deg is -2 Verify msd_enum_forceControlMode is 2 Verify msd_a_steerDemand_deg is 0 Verify msd_enum_atacLedRequest is 0 Verify msd_flg_applySpeedRateLimit is 1 Verify msd_enum_ATAtype is 1 Verify msd_enum_safetyReaction is 0 Verify msd_a_maxSteerLimit_deg is 77.50607 Verify msd_pct_nlgTarget is -5 Verify msd_x_minTurnCentre_m is 2.800816 Verify msd_flg_enableDriverSteering is 0 Verify msd_pct_driverAtacDemand is 2 Verify msd_a_nwsWhlAng_deg is 3 Verify msd_a_turret_deg is 5 Verify msd_flg_rampATAtoZero is 0 Verify msd_flg_rampATACtoZero is 0 Verify msd_pct_ATACsaved is 2 Verify msd_flg_turretAngleInvalidLatch is 0 Verify msd_a_turretAtaCorrection_deg is -5 Verify sod_enum_soState is 0 Verify scd_enum_delayMode is 0 Verify ppd_enum_dcmState is 0 | Robustness |  | TXB-HLC-TC_2434 | High Level Test
TXB-HLC-TP_17616 | 4.1.2.6.0-2.96 |  |  | Procedure Step | 1 | At: 100 Set dcd_vel_tugWsFL_kts to -0.2 Set dcd_vel_tugWsFR_kts to -0.3 Set dcd_vel_tugWsRL_kts to -0.2 Set dcd_vel_tugWsRR_kts to -0.3 Set tdd_tq_wheelDemFR_Nm to 15000 Set tdd_tq_wheelDemFL_Nm to 18000 Set tdd_tq_wheelDemRR_Nm to 14000 Set tdd_tq_wheelDemRL_Nm to 12000 Set dcd_tq_absLimFL_Nm to 12000 Set dcd_tq_absLimFR_Nm to 15000 Set dcd_tq_absLimRL_Nm to 18000 Set dcd_tq_absLimRR_Nm to 14000 Set oad_a_steerAckmFL_deg to 0 Set oad_a_steerAckmFR_deg to 0 Set oad_a_steerAckmRL_deg to 0 Set oad_a_steerAckmRR_deg to 0 Set dcd_flg_speedFLValid to 1 Set dcd_flg_speedFRValid to 1 Set dcd_flg_speedRLValid to 1 Set dcd_flg_speedRRValid to 1 Set dbd_pct_acDcmUppFrcLim to 5 Set lvcd_enum_parkBrkReq to 1 Set mmd_enum_systemMode to 10 Set fed_f_nlgLongTyre_kN to 768 Set motfd_vel_desiredSpd_kts to 1 Set motfd_enum_accProfile to 1 Set motfd_flg_accDelayOvrd to 0 Set dbd_pct_acPcmUppFrcLim to 6 Set dbd_pct_acPcmLwrFrcLim to -6 Set bfd_flg_pilotBrakingFilt to 1 Set dbd_pct_acDcmLwrFrcLim to -5 Set fcd_f_dTerm_kN to 0 Set lvcd_pct_brkPedalPos to 25 Set lvcd_pct_throtPedPos to 15 Set lvcd_enum_fwdNeuRevPos to 0 Set lvcd_enum_parkBrakeStatus to 1 Set fcd_f_tractionDemand_kN to 6 Set lvcd_p_tugBrakePressure_bar to 105 Set tdd_f_negLimTractionTot_kN to -90 Set tdd_f_posLimTractionTot_kN to 90 Set fcd_k_setpointScaling to 1.32821 Set acd_a_nwsCapOrd_deg to 0 Set acd_a_nwsFoOrd_deg to 0 Set motfd_enum_acType to 54 Set acd_flg_nwsCapOrdValid to 1 Set acd_flg_nwsFoOrdValid to 1 Set acd_a_nwsWhlAngDem_deg to 0 Set acd_flg_nwsWhlAngDemValid to 1 Set swd_a_driverSteerWheel_deg to 0 Set lvcd_enum_operatStationPos to 0 Set smd_enum_safetyMode to 0 Set swd_flg_driverSteerWheelValid to 1 Set tasd_a_turret_deg to 5 Set atcd_pct_driverAtacDemand to 2 Set motfd_m_acWgt_t to 78 Set acd_flg_nwsWhlAngValid to 1 Set acd_a_nwsWhlAng_deg to 3 Set tasd_flg_turretValid to 1 Set atcd_flg_driverAtacValid to 1 Set drd_flg_connect to 1 Set swd_flg_sensorChange to 0 Set spb_all_params.spd_y_acCogH_m to 2.96 Set spb_all_params.spd_c_acNsdRollDg to 0.006 Set spb_all_params.spd_y_tur2AcMlg_m to 12.64 Set spb_all_params.spd_y_tur2AcRWheel_m to 10 Set spb_all_params.spd_flg_acArincAvailable to 1 Set spb_all_params.spd_y_tur2AcCog_m to 11.02 Set spb_all_params.spd_a_NLGsteerLimUpper_deg to 74 Set spb_all_params.spd_a_NLGsteerLimLower_deg to -74 Set spb_all_params.spd_f_tugMechBrakeLim_kN to 52 Set spb_all_params.spd_m_acMTOW_t to 78 Set spb_all_params.spd_y_tur2TugWheelLat_m to 1.38 Set spb_all_params.spd_y_tur2TugAxleF_m to 3.6 Set spb_all_params.spd_y_tur2TugAxleM_m to 1 Set spb_all_params.spd_y_tur2TugAxleR_m to 1.6 Set spb_all_params.spd_m_tugPltfm_kg to 1600 Set spb_all_params.spd_y_tugPltfmLink_m to 0.56 Set spb_all_params.spd_m_tug_kg to 24000 Set spb_all_params.spd_z_tugFinalDriveRatioWM to 30 Set spb_all_params.spd_y_tugTyreRadius_m to 0.43 Set spb_all_params.spd_a_tugWMmax_deg to 85 Set fed_enum_nlgLongTyreStatus to 1 Set smd_enum_safetyFailReason to 0 At: 110 Set dcd_vel_tugWsFL_kts to -0.2 Set dcd_vel_tugWsFR_kts to -0.19 Set dcd_vel_tugWsRL_kts to -0.2 Set dcd_vel_tugWsRR_kts to -0.19 Set tdd_tq_wheelDemFR_Nm to 15000 Set tdd_tq_wheelDemFL_Nm to 18000 Set tdd_tq_wheelDemRR_Nm to 14000 Set tdd_tq_wheelDemRL_Nm to 12000 Set dcd_tq_absLimFL_Nm to 12000 Set dcd_tq_absLimFR_Nm to 15000 Set dcd_tq_absLimRL_Nm to 18000 Set dcd_tq_absLimRR_Nm to 14000 Set oad_a_steerAckmFL_deg to 0 Set oad_a_steerAckmFR_deg to 0 Set oad_a_steerAckmRL_deg to 0 Set oad_a_steerAckmRR_deg to 0 Set dcd_flg_speedFLValid to 1 Set dcd_flg_speedFRValid to 1 Set dcd_flg_speedRLValid to 1 Set dcd_flg_speedRRValid to 1 Set dbd_pct_acDcmUppFrcLim to 5 Set lvcd_enum_parkBrkReq to 1 Set mmd_enum_systemMode to 10 Set fed_f_nlgLongTyre_kN to 767 Set motfd_vel_desiredSpd_kts to 1 Set motfd_enum_accProfile to 1 Set motfd_flg_accDelayOvrd to 0 Set dbd_pct_acPcmUppFrcLim to 6 Set dbd_pct_acPcmLwrFrcLim to -6 Set bfd_flg_pilotBrakingFilt to 1 Set dbd_pct_acDcmLwrFrcLim to -5 Set fcd_f_dTerm_kN to 0 Set lvcd_pct_brkPedalPos to 25 Set lvcd_pct_throtPedPos to 15 Set lvcd_enum_fwdNeuRevPos to 0 Set lvcd_enum_parkBrakeStatus to 1 Set fcd_f_tractionDemand_kN to 6 Set lvcd_p_tugBrakePressure_bar to 105 Set tdd_f_negLimTractionTot_kN to -90 Set tdd_f_posLimTractionTot_kN to 90 Set fcd_k_setpointScaling to 1.32821 Set acd_a_nwsCapOrd_deg to 0 Set acd_a_nwsFoOrd_deg to 0 Set motfd_enum_acType to 54 Set acd_flg_nwsCapOrdValid to 1 Set acd_flg_nwsFoOrdValid to 1 Set acd_a_nwsWhlAngDem_deg to 0 Set acd_flg_nwsWhlAngDemValid to 1 Set swd_a_driverSteerWheel_deg to 0 Set lvcd_enum_operatStationPos to 0 Set smd_enum_safetyMode to 0 Set swd_flg_driverSteerWheelValid to 1 Set tasd_a_turret_deg to 5 Set atcd_pct_driverAtacDemand to 2 Set motfd_m_acWgt_t to 78 Set acd_flg_nwsWhlAngValid to 1 Set acd_a_nwsWhlAng_deg to 3 Set tasd_flg_turretValid to 1 Set atcd_flg_driverAtacValid to 1 Set drd_flg_connect to 1 Set swd_flg_sensorChange to 0 Set spb_all_params.spd_y_acCogH_m to 2.96 Set spb_all_params.spd_c_acNsdRollDg to 0.006 Set spb_all_params.spd_y_tur2AcMlg_m to 12.64 Set spb_all_params.spd_y_tur2AcRWheel_m to 10 Set spb_all_params.spd_flg_acArincAvailable to 1 Set spb_all_params.spd_y_tur2AcCog_m to 11.02 Set spb_all_params.spd_a_NLGsteerLimUpper_deg to 74 Set spb_all_params.spd_a_NLGsteerLimLower_deg to -74 Set spb_all_params.spd_f_tugMechBrakeLim_kN to 52 Set spb_all_params.spd_m_acMTOW_t to 78 Set spb_all_params.spd_y_tur2TugWheelLat_m to 1.38 Set spb_all_params.spd_y_tur2TugAxleF_m to 3.6 Set spb_all_params.spd_y_tur2TugAxleM_m to 1 Set spb_all_params.spd_y_tur2TugAxleR_m to 1.6 Set spb_all_params.spd_m_tugPltfm_kg to 1600 Set spb_all_params.spd_y_tugPltfmLink_m to 0.56 Set spb_all_params.spd_m_tug_kg to 24000 Set spb_all_params.spd_z_tugFinalDriveRatioWM to 30 Set spb_all_params.spd_y_tugTyreRadius_m to 0.43 Set spb_all_params.spd_a_tugWMmax_deg to 85 Set fed_enum_nlgLongTyreStatus to 1 Set smd_enum_safetyFailReason to 0 At: 120 Set dcd_vel_tugWsFL_kts to -0.2 Set dcd_vel_tugWsFR_kts to -0.2 Set dcd_vel_tugWsRL_kts to -0.2 Set dcd_vel_tugWsRR_kts to -0.2 Set tdd_tq_wheelDemFR_Nm to 15000 Set tdd_tq_wheelDemFL_Nm to 18000 Set tdd_tq_wheelDemRR_Nm to 14000 Set tdd_tq_wheelDemRL_Nm to 12000 Set dcd_tq_absLimFL_Nm to 12000 Set dcd_tq_absLimFR_Nm to 15000 Set dcd_tq_absLimRL_Nm to 18000 Set dcd_tq_absLimRR_Nm to 14000 Set oad_a_steerAckmFL_deg to 0 Set oad_a_steerAckmFR_deg to 0 Set oad_a_steerAckmRL_deg to 0 Set oad_a_steerAckmRR_deg to 0 Set dcd_flg_speedFLValid to 1 Set dcd_flg_speedFRValid to 1 Set dcd_flg_speedRLValid to 1 Set dcd_flg_speedRRValid to 1 Set dbd_pct_acDcmUppFrcLim to 5 Set lvcd_enum_parkBrkReq to 1 Set mmd_enum_systemMode to 10 Set fed_f_nlgLongTyre_kN to 766 Set motfd_vel_desiredSpd_kts to 1 Set motfd_enum_accProfile to 1 Set motfd_flg_accDelayOvrd to 0 Set dbd_pct_acPcmUppFrcLim to 6 Set dbd_pct_acPcmLwrFrcLim to -6 Set bfd_flg_pilotBrakingFilt to 1 Set dbd_pct_acDcmLwrFrcLim to -5 Set fcd_f_dTerm_kN to 0 Set lvcd_pct_brkPedalPos to 25 Set lvcd_pct_throtPedPos to 15 Set lvcd_enum_fwdNeuRevPos to 0 Set lvcd_enum_parkBrakeStatus to 1 Set fcd_f_tractionDemand_kN to 6 Set lvcd_p_tugBrakePressure_bar to 105 Set tdd_f_negLimTractionTot_kN to -90 Set tdd_f_posLimTractionTot_kN to 90 Set fcd_k_setpointScaling to 1.32821 Set acd_a_nwsCapOrd_deg to 0 Set acd_a_nwsFoOrd_deg to 0 Set motfd_enum_acType to 54 Set acd_flg_nwsCapOrdValid to 1 Set acd_flg_nwsFoOrdValid to 1 Set acd_a_nwsWhlAngDem_deg to 0 Set acd_flg_nwsWhlAngDemValid to 1 Set swd_a_driverSteerWheel_deg to 0 Set lvcd_enum_operatStationPos to 0 Set smd_enum_safetyMode to 0 Set swd_flg_driverSteerWheelValid to 1 Set tasd_a_turret_deg to 5 Set atcd_pct_driverAtacDemand to 2 Set motfd_m_acWgt_t to 78 Set acd_flg_nwsWhlAngValid to 1 Set acd_a_nwsWhlAng_deg to 3 Set tasd_flg_turretValid to 1 Set atcd_flg_driverAtacValid to 1 Set drd_flg_connect to 1 Set swd_flg_sensorChange to 0 Set spb_all_params.spd_y_acCogH_m to 2.96 Set spb_all_params.spd_c_acNsdRollDg to 0.006 Set spb_all_params.spd_y_tur2AcMlg_m to 12.64 Set spb_all_params.spd_y_tur2AcRWheel_m to 10 Set spb_all_params.spd_flg_acArincAvailable to 1 Set spb_all_params.spd_y_tur2AcCog_m to 11.02 Set spb_all_params.spd_a_NLGsteerLimUpper_deg to 74 Set spb_all_params.spd_a_NLGsteerLimLower_deg to -74 Set spb_all_params.spd_f_tugMechBrakeLim_kN to 52 Set spb_all_params.spd_m_acMTOW_t to 78 Set spb_all_params.spd_y_tur2TugWheelLat_m to 1.38 Set spb_all_params.spd_y_tur2TugAxleF_m to 3.6 Set spb_all_params.spd_y_tur2TugAxleM_m to 1 Set spb_all_params.spd_y_tur2TugAxleR_m to 1.6 Set spb_all_params.spd_m_tugPltfm_kg to 1600 Set spb_all_params.spd_y_tugPltfmLink_m to 0.56 Set spb_all_params.spd_m_tug_kg to 24000 Set spb_all_params.spd_z_tugFinalDriveRatioWM to 30 Set spb_all_params.spd_y_tugTyreRadius_m to 0.43 Set spb_all_params.spd_a_tugWMmax_deg to 85 Set fed_enum_nlgLongTyreStatus to 1 Set smd_enum_safetyFailReason to 0 | At: 100 Verify wmd_vel_refWheelSpd_kts is -0.25 Verify wmd_acc_refWheelSpd_mps2 is -8.488334 Verify wmd_tq_absLimFL_Nm is 12000 Verify wmd_tq_absLimFR_Nm is 15000 Verify wmd_tq_absLimRL_Nm is 12000 Verify wmd_tq_absLimRR_Nm is 14000 Verify wmd_flg_refWheelSpdValid is 1 Verify wmd_idx_selectedWheeldIndex is 1 Verify wmd_vel_estWheelSpd_mps is -0.1286111 Verify wmd_vel_initSpdRef_mps is 0 Verify wmd_flg_braking is 1 Verify wmd_flg_latchSpdInvalid is 0 Verify wmd_a_totalDemFL_rad is 0 Verify wmd_a_totalDemFR_rad is 0 Verify wmd_a_totalDemRL_rad is 0 Verify wmd_a_totalDemRR_rad is 0 Verify wmd_vel_tugWsFL_mps is -0.1028889 Verify wmd_vel_tugWsFR_mps is -0.1543334 Verify wmd_vel_tugWsRL_mps is -0.1028889 Verify wmd_vel_tugWsRR_mps is -0.1543334 Verify wmd_spd_estimAbsFL_mps is 0.1028889 Verify wmd_spd_estimAbsFR_mps is 0.1543334 Verify wmd_spd_estimAbsRL_mps is 0.1028889 Verify wmd_spd_estimAbsRR_mps is 0.1543334 Verify wmd_vel_velMargin_kts is 0.0000119 Verify wmd_flg_spdCheckOkFL is 1 Verify wmd_flg_spdCheckOkFR is 1 Verify wmd_flg_spdCheckOkRL is 1 Verify wmd_flg_spdCheckOkRR is 1 Verify sod_pct_DCMUpperFrcLimPO is 5 Verify sod_pct_DCMLowerFrcLimPO is -5 Verify sod_flg_normal2waiting is 0 Verify sod_flg_maxPedalPos is 0 Verify sod_flg_zeroSpeed is 0 Verify sod_flg_startMoving is 0 Verify sod_flg_fullForceDemand is 0 Verify sod_flg_extndUppLwrLimCross is 1 Verify sod_flg_driverReqLwrThnLim is 1 Verify sod_flg_extendLimits2saturation is 1 Verify sod_flg_saturation2extendLimits is 0 Verify sod_flg_saturation2constrictLimits is 1 Verify sod_flg_constrictLimits2normal is 1 Verify sod_flg_constrictLimits2saturation is 0 Verify sod_flg_forwardDemand is 1 Verify sod_pct_prevUppFrcLim is 5 Verify sod_pct_prevLwrFrcLim is -5 Verify sod_flg_startMovingFiltered is 0 Verify bcd_enum_parkBrakeRequest is 1 Verify ntd_enum_parkBrakeRequest is 1 Verify ntd_enum_forceControlMode is 2 Verify ntd_enum_neutralSubMode is 2 Verify ntd_flg_neutralDisabled is 0 Verify ntd_flg_neutralScReset is 1 Verify ntd_flg_frcCtrlReset is 1 Verify ntd_f_neutralChange_kN is 3 Verify scd_pct_NLGforceDemand is -5 Verify scd_acc_dem_mps2 is 0 Verify scd_vel_dem_kts is -0.25 Verify scd_vel_latched_kts is -0.25 Verify scd_pct_speedIterm is -6 Verify scd_pct_speedPterm is 0 Verify scd_pct_accelIterm is -6 Verify scd_pct_accelPterm is 0 Verify scd_enum_controlMode is 1 Verify scd_flg_delayActive is 0 Verify scd_flg_PIreset is 1 Verify scd_flg_noAuthorityReset is 1 Verify scd_pct_speedOut_pc is -6 Verify scd_pct_accelOut_pc is -6 Verify scd_tm_accel_s is 0 Verify scd_tm_delay_s is 0 Verify scd_tm_delayThres_s is 0 Verify scd_flg_noPilotBraking is 0 Verify scd_flg_zero2minimum is 0 Verify scd_flg_minimum2zero is 1 Verify scd_flg_factor2zero is 1 Verify scd_flg_minimum2factor is 0 Verify scd_flg_selectAccelProfileTarget is 0 Verify scd_fact_spdGainMod is 1 Verify scd_fact_accGainMod is 1 Verify scd_flg_holdIntSpeed is 0 Verify scd_flg_holdIntAccel is 0 Verify ppd_pct_driverRequest is 0 Verify ppd_flg_stopControl is 0 Verify ppd_pct_accelPedalPstRateLimit is 0 Verify ppd_flg_hydraulicBraking is 1 Verify ppd_p_tugBrakePresFilt_bar is 105 Verify ppd_vel_activeLimit_kts is 0 Verify ppd_pct_speedLimitPIOut is -100 Verify ppd_pct_activeUpperLimit is 5 Verify ppd_pct_activeLowerLimit is -100 Verify ppd_pct_accelLimitPIOut is -100 Verify ppd_pct_brkPdlFrcDemand is 0 Verify ppd_pct_driverForcePreLimited is 0 Verify ppd_pct_zeroControlPIOut is 0.653441 Verify ppd_pct_brkPedalPstRateLimit is 0 Verify ppd_pct_spdMaxLimit is -100 Verify ppd_pct_spdMinLimit is -5 Verify ppd_pct_maxAccelLimit is -100 Verify ppd_pct_minAccelLimit is -5 Verify ppd_flg_brkPdlPressed is 0 Verify ppd_flg_forwards is 0 Verify ppd_c_FNRfactor is 1 Verify ppd_pct_absAccelFrcEnv is 5 Verify ppd_flg_fnrSetNeutral is 0 Verify ppd_flg_setZeroAccelPedal is 1 Verify ppd_pct_zeroControlInit is 0.653441 Verify ppd_pct_zeroCtrlPedalLim is 0.653441 Verify ppd_pct_zeroCtrlNegLimDrv is -11.76194 Verify ppd_pct_zeroCtrlPosLimDrv is 11.76194 Verify ppd_pct_zeroCtrlNegLim is -0.653441 Verify ppd_pct_zeroCtrlPosLim is 0.653441 Verify ppd_flg_ZeroSpdHoldIntegrator is 0 Verify ppd_pct_zeroSpeedPTerm is 0 Verify ppd_pct_zeroSpeedITerm is 0.653441 Verify ppd_pct_throtPedPos is 15 Verify ppd_pct_brkPedalPos is 25 Verify cld_a_nwsDemand_deg is 0 Verify cld_flg_nwsDemandValid is 1 Verify cld_flg_latchCaptOrd is 0 Verify cld_flg_latchFoOrd is 0 Verify cld_flg_latchNwsAngDem is 0 Verify dwd_a_driverDemand_deg is 0 Verify dwd_flg_driverTakeControl is 0 Verify dwd_enum_driverSteerActv is 0 Verify dwd_flg_negativeTurnAngle is 0 Verify dwd_flg_driverAngleReset is 0 Verify dwd_a_wheelAngleChange_deg is 0 Verify dwd_a_driverDemandUnFiltered_deg is 0 Verify dwd_a_driverWheelInit_deg is 0 Verify dwd_flg_driverAngleInvalidLatched is 0 Verify msd_f_nlgTarget_kN is -38.259 Verify msd_pct_ATAC is 0 Verify msd_a_ATA_deg is -2 Verify msd_enum_forceControlMode is 2 Verify msd_a_steerDemand_deg is 0 Verify msd_enum_atacLedRequest is 0 Verify msd_flg_applySpeedRateLimit is 1 Verify msd_enum_ATAtype is 1 Verify msd_enum_safetyReaction is 0 Verify msd_a_maxSteerLimit_deg is 77.50607 Verify msd_pct_nlgTarget is -5 Verify msd_x_minTurnCentre_m is 2.800816 Verify msd_flg_enableDriverSteering is 0 Verify msd_pct_driverAtacDemand is 2 Verify msd_a_nwsWhlAng_deg is 3 Verify msd_a_turret_deg is 5 Verify msd_flg_rampATAtoZero is 0 Verify msd_flg_rampATACtoZero is 0 Verify msd_pct_ATACsaved is 2 Verify msd_flg_turretAngleInvalidLatch is 0 Verify msd_a_turretAtaCorrection_deg is -5 Verify sod_enum_soState is 0 Verify scd_enum_delayMode is 0 Verify ppd_enum_dcmState is 0 At: 110 Verify wmd_vel_refWheelSpd_kts is -0.195 Verify wmd_acc_refWheelSpd_mps2 is 2.829445 Verify wmd_tq_absLimFL_Nm is 12000 Verify wmd_tq_absLimFR_Nm is 15000 Verify wmd_tq_absLimRL_Nm is 12000 Verify wmd_tq_absLimRR_Nm is 14000 Verify wmd_flg_refWheelSpdValid is 1 Verify wmd_idx_selectedWheeldIndex is 0 Verify wmd_vel_estWheelSpd_mps is -0.1003167 Verify wmd_vel_initSpdRef_mps is 0 Verify wmd_flg_braking is 1 Verify wmd_flg_latchSpdInvalid is 0 Verify wmd_a_totalDemFL_rad is 0 Verify wmd_a_totalDemFR_rad is 0 Verify wmd_a_totalDemRL_rad is 0 Verify wmd_a_totalDemRR_rad is 0 Verify wmd_vel_tugWsFL_mps is -0.1028889 Verify wmd_vel_tugWsFR_mps is -0.0977444 Verify wmd_vel_tugWsRL_mps is -0.1028889 Verify wmd_vel_tugWsRR_mps is -0.0977444 Verify wmd_spd_estimAbsFL_mps is 0.1028889 Verify wmd_spd_estimAbsFR_mps is 0.0977444 Verify wmd_spd_estimAbsRL_mps is 0.1028889 Verify wmd_spd_estimAbsRR_mps is 0.0977444 Verify wmd_vel_velMargin_kts is 0.0000119 Verify wmd_flg_spdCheckOkFL is 1 Verify wmd_flg_spdCheckOkFR is 1 Verify wmd_flg_spdCheckOkRL is 1 Verify wmd_flg_spdCheckOkRR is 1 Verify sod_pct_DCMUpperFrcLimPO is 5 Verify sod_pct_DCMLowerFrcLimPO is -5 Verify sod_flg_normal2waiting is 0 Verify sod_flg_maxPedalPos is 0 Verify sod_flg_zeroSpeed is 0 Verify sod_flg_startMoving is 0 Verify sod_flg_fullForceDemand is 0 Verify sod_flg_extndUppLwrLimCross is 1 Verify sod_flg_driverReqLwrThnLim is 1 Verify sod_flg_extendLimits2saturation is 1 Verify sod_flg_saturation2extendLimits is 0 Verify sod_flg_saturation2constrictLimits is 1 Verify sod_flg_constrictLimits2normal is 1 Verify sod_flg_constrictLimits2saturation is 0 Verify sod_flg_forwardDemand is 1 Verify sod_pct_prevUppFrcLim is 5 Verify sod_pct_prevLwrFrcLim is -5 Verify sod_flg_startMovingFiltered is 0 Verify bcd_enum_parkBrakeRequest is 1 Verify ntd_enum_parkBrakeRequest is 1 Verify ntd_enum_forceControlMode is 2 Verify ntd_enum_neutralSubMode is 2 Verify ntd_flg_neutralDisabled is 0 Verify ntd_flg_neutralScReset is 1 Verify ntd_flg_frcCtrlReset is 1 Verify ntd_f_neutralChange_kN is 4 Verify scd_pct_NLGforceDemand is -5 Verify scd_acc_dem_mps2 is 0 Verify scd_vel_dem_kts is -0.195 Verify scd_vel_latched_kts is -0.195 Verify scd_pct_speedIterm is -6 Verify scd_pct_speedPterm is 0 Verify scd_pct_accelIterm is -6 Verify scd_pct_accelPterm is 0 Verify scd_enum_controlMode is 1 Verify scd_flg_delayActive is 0 Verify scd_flg_PIreset is 1 Verify scd_flg_noAuthorityReset is 1 Verify scd_pct_speedOut_pc is -6 Verify scd_pct_accelOut_pc is -6 Verify scd_tm_accel_s is 1 Verify scd_tm_delay_s is 0 Verify scd_tm_delayThres_s is 0 Verify scd_flg_noPilotBraking is 0 Verify scd_flg_zero2minimum is 0 Verify scd_flg_minimum2zero is 1 Verify scd_flg_factor2zero is 1 Verify scd_flg_minimum2factor is 0 Verify scd_flg_selectAccelProfileTarget is 0 Verify scd_fact_spdGainMod is 1 Verify scd_fact_accGainMod is 1 Verify scd_flg_holdIntSpeed is 0 Verify scd_flg_holdIntAccel is 0 Verify ppd_pct_driverRequest is 0 Verify ppd_flg_stopControl is 0 Verify ppd_pct_accelPedalPstRateLimit is 0 Verify ppd_flg_hydraulicBraking is 1 Verify ppd_p_tugBrakePresFilt_bar is 105 Verify ppd_vel_activeLimit_kts is 0 Verify ppd_pct_speedLimitPIOut is -100 Verify ppd_pct_activeUpperLimit is 5 Verify ppd_pct_activeLowerLimit is -100 Verify ppd_pct_accelLimitPIOut is -100 Verify ppd_pct_brkPdlFrcDemand is 0 Verify ppd_pct_driverForcePreLimited is 0 Verify ppd_pct_zeroControlPIOut is 0.7841292 Verify ppd_pct_brkPedalPstRateLimit is 0 Verify ppd_pct_spdMaxLimit is -100 Verify ppd_pct_spdMinLimit is -5 Verify ppd_pct_maxAccelLimit is -100 Verify ppd_pct_minAccelLimit is -5 Verify ppd_flg_brkPdlPressed is 0 Verify ppd_flg_forwards is 0 Verify ppd_c_FNRfactor is 1 Verify ppd_pct_absAccelFrcEnv is 5 Verify ppd_flg_fnrSetNeutral is 0 Verify ppd_flg_setZeroAccelPedal is 1 Verify ppd_pct_zeroControlInit is 0.7841292 Verify ppd_pct_zeroCtrlPedalLim is 0.7841292 Verify ppd_pct_zeroCtrlNegLimDrv is -11.76194 Verify ppd_pct_zeroCtrlPosLimDrv is 11.76194 Verify ppd_pct_zeroCtrlNegLim is -0.7841292 Verify ppd_pct_zeroCtrlPosLim is 0.7841292 Verify ppd_flg_ZeroSpdHoldIntegrator is 0 Verify ppd_pct_zeroSpeedPTerm is 0 Verify ppd_pct_zeroSpeedITerm is 0.7841292 Verify ppd_pct_throtPedPos is 15 Verify ppd_pct_brkPedalPos is 25 Verify cld_a_nwsDemand_deg is 0 Verify cld_flg_nwsDemandValid is 1 Verify cld_flg_latchCaptOrd is 0 Verify cld_flg_latchFoOrd is 0 Verify cld_flg_latchNwsAngDem is 0 Verify dwd_a_driverDemand_deg is 0 Verify dwd_flg_driverTakeControl is 0 Verify dwd_enum_driverSteerActv is 0 Verify dwd_flg_negativeTurnAngle is 0 Verify dwd_flg_driverAngleReset is 0 Verify dwd_a_wheelAngleChange_deg is 0 Verify dwd_a_driverDemandUnFiltered_deg is 0 Verify dwd_a_driverWheelInit_deg is 0 Verify dwd_flg_driverAngleInvalidLatched is 0 Verify msd_f_nlgTarget_kN is -38.259 Verify msd_pct_ATAC is 0 Verify msd_a_ATA_deg is -2 Verify msd_enum_forceControlMode is 2 Verify msd_a_steerDemand_deg is 0 Verify msd_enum_atacLedRequest is 0 Verify msd_flg_applySpeedRateLimit is 1 Verify msd_enum_ATAtype is 1 Verify msd_enum_safetyReaction is 0 Verify msd_a_maxSteerLimit_deg is 77.50607 Verify msd_pct_nlgTarget is -5 Verify msd_x_minTurnCentre_m is 2.800816 Verify msd_flg_enableDriverSteering is 0 Verify msd_pct_driverAtacDemand is 2 Verify msd_a_nwsWhlAng_deg is 3 Verify msd_a_turret_deg is 5 Verify msd_flg_rampATAtoZero is 0 Verify msd_flg_rampATACtoZero is 0 Verify msd_pct_ATACsaved is 2 Verify msd_flg_turretAngleInvalidLatch is 0 Verify msd_a_turretAtaCorrection_deg is -5 Verify sod_enum_soState is 0 Verify scd_enum_delayMode is 0 Verify ppd_enum_dcmState is 0 At: 120 Verify wmd_vel_refWheelSpd_kts is -0.2 Verify wmd_acc_refWheelSpd_mps2 is -0.2572231 Verify wmd_tq_absLimFL_Nm is 12000 Verify wmd_tq_absLimFR_Nm is 15000 Verify wmd_tq_absLimRL_Nm is 12000 Verify wmd_tq_absLimRR_Nm is 14000 Verify wmd_flg_refWheelSpdValid is 1 Verify wmd_idx_selectedWheeldIndex is 0 Verify wmd_vel_estWheelSpd_mps is -0.1028889 Verify wmd_vel_initSpdRef_mps is 0 Verify wmd_flg_braking is 1 Verify wmd_flg_latchSpdInvalid is 0 Verify wmd_a_totalDemFL_rad is 0 Verify wmd_a_totalDemFR_rad is 0 Verify wmd_a_totalDemRL_rad is 0 Verify wmd_a_totalDemRR_rad is 0 Verify wmd_vel_tugWsFL_mps is -0.1028889 Verify wmd_vel_tugWsFR_mps is -0.1028889 Verify wmd_vel_tugWsRL_mps is -0.1028889 Verify wmd_vel_tugWsRR_mps is -0.1028889 Verify wmd_spd_estimAbsFL_mps is 0.1028889 Verify wmd_spd_estimAbsFR_mps is 0.1028889 Verify wmd_spd_estimAbsRL_mps is 0.1028889 Verify wmd_spd_estimAbsRR_mps is 0.1028889 Verify wmd_vel_velMargin_kts is 0.0000119 Verify wmd_flg_spdCheckOkFL is 1 Verify wmd_flg_spdCheckOkFR is 1 Verify wmd_flg_spdCheckOkRL is 1 Verify wmd_flg_spdCheckOkRR is 1 Verify sod_pct_DCMUpperFrcLimPO is 5 Verify sod_pct_DCMLowerFrcLimPO is -5 Verify sod_flg_normal2waiting is 0 Verify sod_flg_maxPedalPos is 0 Verify sod_flg_zeroSpeed is 0 Verify sod_flg_startMoving is 0 Verify sod_flg_fullForceDemand is 0 Verify sod_flg_extndUppLwrLimCross is 1 Verify sod_flg_driverReqLwrThnLim is 1 Verify sod_flg_extendLimits2saturation is 1 Verify sod_flg_saturation2extendLimits is 0 Verify sod_flg_saturation2constrictLimits is 1 Verify sod_flg_constrictLimits2normal is 1 Verify sod_flg_constrictLimits2saturation is 0 Verify sod_flg_forwardDemand is 1 Verify sod_pct_prevUppFrcLim is 5 Verify sod_pct_prevLwrFrcLim is -5 Verify sod_flg_startMovingFiltered is 0 Verify bcd_enum_parkBrakeRequest is 1 Verify ntd_enum_parkBrakeRequest is 1 Verify ntd_enum_forceControlMode is 2 Verify ntd_enum_neutralSubMode is 2 Verify ntd_flg_neutralDisabled is 0 Verify ntd_flg_neutralScReset is 1 Verify ntd_flg_frcCtrlReset is 1 Verify ntd_f_neutralChange_kN is 5 Verify scd_pct_NLGforceDemand is -5 Verify scd_acc_dem_mps2 is 0 Verify scd_vel_dem_kts is -0.2 Verify scd_vel_latched_kts is -0.2 Verify scd_pct_speedIterm is -6 Verify scd_pct_speedPterm is 0 Verify scd_pct_accelIterm is -6 Verify scd_pct_accelPterm is 0 Verify scd_enum_controlMode is 1 Verify scd_flg_delayActive is 0 Verify scd_flg_PIreset is 1 Verify scd_flg_noAuthorityReset is 1 Verify scd_pct_speedOut_pc is -6 Verify scd_pct_accelOut_pc is -6 Verify scd_tm_accel_s is 0 Verify scd_tm_delay_s is 0 Verify scd_tm_delayThres_s is 0 Verify scd_flg_noPilotBraking is 0 Verify scd_flg_zero2minimum is 0 Verify scd_flg_minimum2zero is 1 Verify scd_flg_factor2zero is 1 Verify scd_flg_minimum2factor is 0 Verify scd_flg_selectAccelProfileTarget is 0 Verify scd_fact_spdGainMod is 1 Verify scd_fact_accGainMod is 1 Verify scd_flg_holdIntSpeed is 0 Verify scd_flg_holdIntAccel is 0 Verify ppd_pct_driverRequest is 0 Verify ppd_flg_stopControl is 0 Verify ppd_pct_accelPedalPstRateLimit is 0 Verify ppd_flg_hydraulicBraking is 1 Verify ppd_p_tugBrakePresFilt_bar is 105 Verify ppd_vel_activeLimit_kts is 0 Verify ppd_pct_speedLimitPIOut is -100 Verify ppd_pct_activeUpperLimit is 5 Verify ppd_pct_activeLowerLimit is -100 Verify ppd_pct_accelLimitPIOut is -100 Verify ppd_pct_brkPdlFrcDemand is 0 Verify ppd_pct_driverForcePreLimited is 0 Verify ppd_pct_zeroControlPIOut is 0.7841292 Verify ppd_pct_brkPedalPstRateLimit is 0 Verify ppd_pct_spdMaxLimit is -100 Verify ppd_pct_spdMinLimit is -5 Verify ppd_pct_maxAccelLimit is -100 Verify ppd_pct_minAccelLimit is -5 Verify ppd_flg_brkPdlPressed is 0 Verify ppd_flg_forwards is 0 Verify ppd_c_FNRfactor is 1 Verify ppd_pct_absAccelFrcEnv is 5 Verify ppd_flg_fnrSetNeutral is 0 Verify ppd_flg_setZeroAccelPedal is 1 Verify ppd_pct_zeroControlInit is 0.7841292 Verify ppd_pct_zeroCtrlPedalLim is 0.7841292 Verify ppd_pct_zeroCtrlNegLimDrv is -11.76194 Verify ppd_pct_zeroCtrlPosLimDrv is 11.76194 Verify ppd_pct_zeroCtrlNegLim is -0.7841292 Verify ppd_pct_zeroCtrlPosLim is 0.7841292 Verify ppd_flg_ZeroSpdHoldIntegrator is 0 Verify ppd_pct_zeroSpeedPTerm is 0 Verify ppd_pct_zeroSpeedITerm is 0.7841292 Verify ppd_pct_throtPedPos is 15 Verify ppd_pct_brkPedalPos is 25 Verify cld_a_nwsDemand_deg is 0 Verify cld_flg_nwsDemandValid is 1 Verify cld_flg_latchCaptOrd is 0 Verify cld_flg_latchFoOrd is 0 Verify cld_flg_latchNwsAngDem is 0 Verify dwd_a_driverDemand_deg is 0 Verify dwd_flg_driverTakeControl is 0 Verify dwd_enum_driverSteerActv is 0 Verify dwd_flg_negativeTurnAngle is 0 Verify dwd_flg_driverAngleReset is 0 Verify dwd_a_wheelAngleChange_deg is 0 Verify dwd_a_driverDemandUnFiltered_deg is 0 Verify dwd_a_driverWheelInit_deg is 0 Verify dwd_flg_driverAngleInvalidLatched is 0 Verify msd_f_nlgTarget_kN is -38.259 Verify msd_pct_ATAC is 0 Verify msd_a_ATA_deg is -2 Verify msd_enum_forceControlMode is 2 Verify msd_a_steerDemand_deg is 0 Verify msd_enum_atacLedRequest is 0 Verify msd_flg_applySpeedRateLimit is 1 Verify msd_enum_ATAtype is 1 Verify msd_enum_safetyReaction is 0 Verify msd_a_maxSteerLimit_deg is 77.50607 Verify msd_pct_nlgTarget is -5 Verify msd_x_minTurnCentre_m is 2.800816 Verify msd_flg_enableDriverSteering is 0 Verify msd_pct_driverAtacDemand is 2 Verify msd_a_nwsWhlAng_deg is 3 Verify msd_a_turret_deg is 5 Verify msd_flg_rampATAtoZero is 0 Verify msd_flg_rampATACtoZero is 0 Verify msd_pct_ATACsaved is 2 Verify msd_flg_turretAngleInvalidLatch is 0 Verify msd_a_turretAtaCorrection_deg is -5 Verify sod_enum_soState is 0 Verify scd_enum_delayMode is 0 Verify ppd_enum_dcmState is 0 | Robustness |  |  | High Level Test
TXB-HLC-TP_17617 | 4.1.2.6.0-2.97 |  |  | Procedure Step | 1 | At: 130 Set dcd_vel_tugWsFL_kts to -0.2 Set dcd_vel_tugWsFR_kts to -0.22 Set dcd_vel_tugWsRL_kts to -0.2 Set dcd_vel_tugWsRR_kts to -0.22 Set tdd_tq_wheelDemFR_Nm to 15000 Set tdd_tq_wheelDemFL_Nm to 18000 Set tdd_tq_wheelDemRR_Nm to 14000 Set tdd_tq_wheelDemRL_Nm to 12000 Set dcd_tq_absLimFL_Nm to 12000 Set dcd_tq_absLimFR_Nm to 15000 Set dcd_tq_absLimRL_Nm to 18000 Set dcd_tq_absLimRR_Nm to 14000 Set oad_a_steerAckmFL_deg to 0 Set oad_a_steerAckmFR_deg to 0 Set oad_a_steerAckmRL_deg to 0 Set oad_a_steerAckmRR_deg to 0 Set dcd_flg_speedFLValid to 1 Set dcd_flg_speedFRValid to 1 Set dcd_flg_speedRLValid to 1 Set dcd_flg_speedRRValid to 1 Set dbd_pct_acDcmUppFrcLim to 5 Set lvcd_enum_parkBrkReq to 1 Set mmd_enum_systemMode to 10 Set fed_f_nlgLongTyre_kN to 765 Set motfd_vel_desiredSpd_kts to 1 Set motfd_enum_accProfile to 1 Set motfd_flg_accDelayOvrd to 0 Set dbd_pct_acPcmUppFrcLim to 6 Set dbd_pct_acPcmLwrFrcLim to -6 Set bfd_flg_pilotBrakingFilt to 1 Set dbd_pct_acDcmLwrFrcLim to -5 Set fcd_f_dTerm_kN to 0 Set lvcd_pct_brkPedalPos to 25 Set lvcd_pct_throtPedPos to 15 Set lvcd_enum_fwdNeuRevPos to 0 Set lvcd_enum_parkBrakeStatus to 1 Set fcd_f_tractionDemand_kN to 6 Set lvcd_p_tugBrakePressure_bar to 105 Set tdd_f_negLimTractionTot_kN to -90 Set tdd_f_posLimTractionTot_kN to 90 Set fcd_k_setpointScaling to 1.32821 Set acd_a_nwsCapOrd_deg to 0 Set acd_a_nwsFoOrd_deg to 0 Set motfd_enum_acType to 54 Set acd_flg_nwsCapOrdValid to 1 Set acd_flg_nwsFoOrdValid to 1 Set acd_a_nwsWhlAngDem_deg to 0 Set acd_flg_nwsWhlAngDemValid to 1 Set swd_a_driverSteerWheel_deg to 0 Set lvcd_enum_operatStationPos to 0 Set smd_enum_safetyMode to 0 Set swd_flg_driverSteerWheelValid to 1 Set tasd_a_turret_deg to 5 Set atcd_pct_driverAtacDemand to 2 Set motfd_m_acWgt_t to 78 Set acd_flg_nwsWhlAngValid to 1 Set acd_a_nwsWhlAng_deg to 3 Set tasd_flg_turretValid to 1 Set atcd_flg_driverAtacValid to 1 Set drd_flg_connect to 1 Set swd_flg_sensorChange to 0 Set spb_all_params.spd_y_acCogH_m to 2.96 Set spb_all_params.spd_c_acNsdRollDg to 0.006 Set spb_all_params.spd_y_tur2AcMlg_m to 12.64 Set spb_all_params.spd_y_tur2AcRWheel_m to 10 Set spb_all_params.spd_flg_acArincAvailable to 1 Set spb_all_params.spd_y_tur2AcCog_m to 11.02 Set spb_all_params.spd_a_NLGsteerLimUpper_deg to 74 Set spb_all_params.spd_a_NLGsteerLimLower_deg to -74 Set spb_all_params.spd_f_tugMechBrakeLim_kN to 52 Set spb_all_params.spd_m_acMTOW_t to 78 Set spb_all_params.spd_y_tur2TugWheelLat_m to 1.38 Set spb_all_params.spd_y_tur2TugAxleF_m to 3.6 Set spb_all_params.spd_y_tur2TugAxleM_m to 1 Set spb_all_params.spd_y_tur2TugAxleR_m to 1.6 Set spb_all_params.spd_m_tugPltfm_kg to 1600 Set spb_all_params.spd_y_tugPltfmLink_m to 0.56 Set spb_all_params.spd_m_tug_kg to 24000 Set spb_all_params.spd_z_tugFinalDriveRatioWM to 30 Set spb_all_params.spd_y_tugTyreRadius_m to 0.43 Set spb_all_params.spd_a_tugWMmax_deg to 85 Set fed_enum_nlgLongTyreStatus to 1 Set smd_enum_safetyFailReason to 0 At: 140 Set dcd_vel_tugWsFL_kts to -0.2 Set dcd_vel_tugWsFR_kts to -0.22 Set dcd_vel_tugWsRL_kts to -0.2 Set dcd_vel_tugWsRR_kts to -0.22 Set tdd_tq_wheelDemFR_Nm to 15000 Set tdd_tq_wheelDemFL_Nm to 18000 Set tdd_tq_wheelDemRR_Nm to 14000 Set tdd_tq_wheelDemRL_Nm to 12000 Set dcd_tq_absLimFL_Nm to 12000 Set dcd_tq_absLimFR_Nm to 15000 Set dcd_tq_absLimRL_Nm to 18000 Set dcd_tq_absLimRR_Nm to 14000 Set oad_a_steerAckmFL_deg to 0 Set oad_a_steerAckmFR_deg to 0 Set oad_a_steerAckmRL_deg to 0 Set oad_a_steerAckmRR_deg to 0 Set dcd_flg_speedFLValid to 1 Set dcd_flg_speedFRValid to 1 Set dcd_flg_speedRLValid to 1 Set dcd_flg_speedRRValid to 1 Set dbd_pct_acDcmUppFrcLim to 5 Set lvcd_enum_parkBrkReq to 1 Set mmd_enum_systemMode to 10 Set fed_f_nlgLongTyre_kN to 764 Set motfd_vel_desiredSpd_kts to 1 Set motfd_enum_accProfile to 1 Set motfd_flg_accDelayOvrd to 0 Set dbd_pct_acPcmUppFrcLim to 6 Set dbd_pct_acPcmLwrFrcLim to -6 Set bfd_flg_pilotBrakingFilt to 1 Set dbd_pct_acDcmLwrFrcLim to -5 Set fcd_f_dTerm_kN to 0 Set lvcd_pct_brkPedalPos to 25 Set lvcd_pct_throtPedPos to 15 Set lvcd_enum_fwdNeuRevPos to 0 Set lvcd_enum_parkBrakeStatus to 1 Set fcd_f_tractionDemand_kN to 6 Set lvcd_p_tugBrakePressure_bar to 105 Set tdd_f_negLimTractionTot_kN to -90 Set tdd_f_posLimTractionTot_kN to 90 Set fcd_k_setpointScaling to 1.32821 Set acd_a_nwsCapOrd_deg to 0 Set acd_a_nwsFoOrd_deg to 0 Set motfd_enum_acType to 54 Set acd_flg_nwsCapOrdValid to 1 Set acd_flg_nwsFoOrdValid to 1 Set acd_a_nwsWhlAngDem_deg to 0 Set acd_flg_nwsWhlAngDemValid to 1 Set swd_a_driverSteerWheel_deg to 0 Set lvcd_enum_operatStationPos to 0 Set smd_enum_safetyMode to 0 Set swd_flg_driverSteerWheelValid to 1 Set tasd_a_turret_deg to 5 Set atcd_pct_driverAtacDemand to 2 Set motfd_m_acWgt_t to 78 Set acd_flg_nwsWhlAngValid to 1 Set acd_a_nwsWhlAng_deg to 3 Set tasd_flg_turretValid to 1 Set atcd_flg_driverAtacValid to 1 Set drd_flg_connect to 1 Set swd_flg_sensorChange to 0 Set spb_all_params.spd_y_acCogH_m to 2.96 Set spb_all_params.spd_c_acNsdRollDg to 0.006 Set spb_all_params.spd_y_tur2AcMlg_m to 12.64 Set spb_all_params.spd_y_tur2AcRWheel_m to 10 Set spb_all_params.spd_flg_acArincAvailable to 1 Set spb_all_params.spd_y_tur2AcCog_m to 11.02 Set spb_all_params.spd_a_NLGsteerLimUpper_deg to 74 Set spb_all_params.spd_a_NLGsteerLimLower_deg to -74 Set spb_all_params.spd_f_tugMechBrakeLim_kN to 52 Set spb_all_params.spd_m_acMTOW_t to 78 Set spb_all_params.spd_y_tur2TugWheelLat_m to 1.38 Set spb_all_params.spd_y_tur2TugAxleF_m to 3.6 Set spb_all_params.spd_y_tur2TugAxleM_m to 1 Set spb_all_params.spd_y_tur2TugAxleR_m to 1.6 Set spb_all_params.spd_m_tugPltfm_kg to 1600 Set spb_all_params.spd_y_tugPltfmLink_m to 0.56 Set spb_all_params.spd_m_tug_kg to 24000 Set spb_all_params.spd_z_tugFinalDriveRatioWM to 30 Set spb_all_params.spd_y_tugTyreRadius_m to 0.43 Set spb_all_params.spd_a_tugWMmax_deg to 85 Set fed_enum_nlgLongTyreStatus to 1 Set smd_enum_safetyFailReason to 0 At: 150 Set dcd_vel_tugWsFL_kts to -0.2 Set dcd_vel_tugWsFR_kts to -0.22 Set dcd_vel_tugWsRL_kts to -0.2 Set dcd_vel_tugWsRR_kts to -0.22 Set tdd_tq_wheelDemFR_Nm to 15000 Set tdd_tq_wheelDemFL_Nm to 18000 Set tdd_tq_wheelDemRR_Nm to 14000 Set tdd_tq_wheelDemRL_Nm to 12000 Set dcd_tq_absLimFL_Nm to 12000 Set dcd_tq_absLimFR_Nm to 15000 Set dcd_tq_absLimRL_Nm to 18000 Set dcd_tq_absLimRR_Nm to 14000 Set oad_a_steerAckmFL_deg to 0 Set oad_a_steerAckmFR_deg to 0 Set oad_a_steerAckmRL_deg to 0 Set oad_a_steerAckmRR_deg to 0 Set dcd_flg_speedFLValid to 1 Set dcd_flg_speedFRValid to 1 Set dcd_flg_speedRLValid to 1 Set dcd_flg_speedRRValid to 1 Set dbd_pct_acDcmUppFrcLim to 5 Set lvcd_enum_parkBrkReq to 1 Set mmd_enum_systemMode to 10 Set fed_f_nlgLongTyre_kN to 763 Set motfd_vel_desiredSpd_kts to 1 Set motfd_enum_accProfile to 1 Set motfd_flg_accDelayOvrd to 0 Set dbd_pct_acPcmUppFrcLim to 6 Set dbd_pct_acPcmLwrFrcLim to -6 Set bfd_flg_pilotBrakingFilt to 1 Set dbd_pct_acDcmLwrFrcLim to -5 Set fcd_f_dTerm_kN to 0 Set lvcd_pct_brkPedalPos to 25 Set lvcd_pct_throtPedPos to 15 Set lvcd_enum_fwdNeuRevPos to 0 Set lvcd_enum_parkBrakeStatus to 1 Set fcd_f_tractionDemand_kN to 6 Set lvcd_p_tugBrakePressure_bar to 105 Set tdd_f_negLimTractionTot_kN to -90 Set tdd_f_posLimTractionTot_kN to 90 Set fcd_k_setpointScaling to 1.32821 Set acd_a_nwsCapOrd_deg to 0 Set acd_a_nwsFoOrd_deg to 0 Set motfd_enum_acType to 54 Set acd_flg_nwsCapOrdValid to 1 Set acd_flg_nwsFoOrdValid to 1 Set acd_a_nwsWhlAngDem_deg to 0 Set acd_flg_nwsWhlAngDemValid to 1 Set swd_a_driverSteerWheel_deg to 0 Set lvcd_enum_operatStationPos to 0 Set smd_enum_safetyMode to 0 Set swd_flg_driverSteerWheelValid to 1 Set tasd_a_turret_deg to 5 Set atcd_pct_driverAtacDemand to 2 Set motfd_m_acWgt_t to 78 Set acd_flg_nwsWhlAngValid to 1 Set acd_a_nwsWhlAng_deg to 3 Set tasd_flg_turretValid to 1 Set atcd_flg_driverAtacValid to 1 Set drd_flg_connect to 1 Set swd_flg_sensorChange to 0 Set spb_all_params.spd_y_acCogH_m to 2.96 Set spb_all_params.spd_c_acNsdRollDg to 0.006 Set spb_all_params.spd_y_tur2AcMlg_m to 12.64 Set spb_all_params.spd_y_tur2AcRWheel_m to 10 Set spb_all_params.spd_flg_acArincAvailable to 1 Set spb_all_params.spd_y_tur2AcCog_m to 11.02 Set spb_all_params.spd_a_NLGsteerLimUpper_deg to 74 Set spb_all_params.spd_a_NLGsteerLimLower_deg to -74 Set spb_all_params.spd_f_tugMechBrakeLim_kN to 52 Set spb_all_params.spd_m_acMTOW_t to 78 Set spb_all_params.spd_y_tur2TugWheelLat_m to 1.38 Set spb_all_params.spd_y_tur2TugAxleF_m to 3.6 Set spb_all_params.spd_y_tur2TugAxleM_m to 1 Set spb_all_params.spd_y_tur2TugAxleR_m to 1.6 Set spb_all_params.spd_m_tugPltfm_kg to 1600 Set spb_all_params.spd_y_tugPltfmLink_m to 0.56 Set spb_all_params.spd_m_tug_kg to 24000 Set spb_all_params.spd_z_tugFinalDriveRatioWM to 30 Set spb_all_params.spd_y_tugTyreRadius_m to 0.43 Set spb_all_params.spd_a_tugWMmax_deg to 85 Set fed_enum_nlgLongTyreStatus to 1 Set smd_enum_safetyFailReason to 0 | At: 130 Verify wmd_vel_refWheelSpd_kts is -0.21 Verify wmd_acc_refWheelSpd_mps2 is -0.5144447 Verify wmd_tq_absLimFL_Nm is 12000 Verify wmd_tq_absLimFR_Nm is 15000 Verify wmd_tq_absLimRL_Nm is 12000 Verify wmd_tq_absLimRR_Nm is 14000 Verify wmd_flg_refWheelSpdValid is 1 Verify wmd_idx_selectedWheeldIndex is 1 Verify wmd_vel_estWheelSpd_mps is -0.1080333 Verify wmd_vel_initSpdRef_mps is 0 Verify wmd_flg_braking is 1 Verify wmd_flg_latchSpdInvalid is 0 Verify wmd_a_totalDemFL_rad is 0 Verify wmd_a_totalDemFR_rad is 0 Verify wmd_a_totalDemRL_rad is 0 Verify wmd_a_totalDemRR_rad is 0 Verify wmd_vel_tugWsFL_mps is -0.1028889 Verify wmd_vel_tugWsFR_mps is -0.1131778 Verify wmd_vel_tugWsRL_mps is -0.1028889 Verify wmd_vel_tugWsRR_mps is -0.1131778 Verify wmd_spd_estimAbsFL_mps is 0.1028889 Verify wmd_spd_estimAbsFR_mps is 0.1131778 Verify wmd_spd_estimAbsRL_mps is 0.1028889 Verify wmd_spd_estimAbsRR_mps is 0.1131778 Verify wmd_vel_velMargin_kts is 0.0000119 Verify wmd_flg_spdCheckOkFL is 1 Verify wmd_flg_spdCheckOkFR is 1 Verify wmd_flg_spdCheckOkRL is 1 Verify wmd_flg_spdCheckOkRR is 1 Verify sod_pct_DCMUpperFrcLimPO is 5 Verify sod_pct_DCMLowerFrcLimPO is -5 Verify sod_flg_normal2waiting is 0 Verify sod_flg_maxPedalPos is 0 Verify sod_flg_zeroSpeed is 0 Verify sod_flg_startMoving is 0 Verify sod_flg_fullForceDemand is 0 Verify sod_flg_extndUppLwrLimCross is 1 Verify sod_flg_driverReqLwrThnLim is 1 Verify sod_flg_extendLimits2saturation is 1 Verify sod_flg_saturation2extendLimits is 0 Verify sod_flg_saturation2constrictLimits is 1 Verify sod_flg_constrictLimits2normal is 1 Verify sod_flg_constrictLimits2saturation is 0 Verify sod_flg_forwardDemand is 1 Verify sod_pct_prevUppFrcLim is 5 Verify sod_pct_prevLwrFrcLim is -5 Verify sod_flg_startMovingFiltered is 0 Verify bcd_enum_parkBrakeRequest is 1 Verify ntd_enum_parkBrakeRequest is 0 Verify ntd_enum_forceControlMode is 2 Verify ntd_enum_neutralSubMode is 3 Verify ntd_flg_neutralDisabled is 0 Verify ntd_flg_neutralScReset is 1 Verify ntd_flg_frcCtrlReset is 1 Verify ntd_f_neutralChange_kN is 6 Verify scd_pct_NLGforceDemand is -5 Verify scd_acc_dem_mps2 is 0 Verify scd_vel_dem_kts is -0.21 Verify scd_vel_latched_kts is -0.21 Verify scd_pct_speedIterm is -6 Verify scd_pct_speedPterm is 0 Verify scd_pct_accelIterm is -6 Verify scd_pct_accelPterm is 0 Verify scd_enum_controlMode is 1 Verify scd_flg_delayActive is 0 Verify scd_flg_PIreset is 1 Verify scd_flg_noAuthorityReset is 1 Verify scd_pct_speedOut_pc is -6 Verify scd_pct_accelOut_pc is -6 Verify scd_tm_accel_s is 0 Verify scd_tm_delay_s is 0 Verify scd_tm_delayThres_s is 0 Verify scd_flg_noPilotBraking is 0 Verify scd_flg_zero2minimum is 0 Verify scd_flg_minimum2zero is 1 Verify scd_flg_factor2zero is 1 Verify scd_flg_minimum2factor is 0 Verify scd_flg_selectAccelProfileTarget is 0 Verify scd_fact_spdGainMod is 1 Verify scd_fact_accGainMod is 1 Verify scd_flg_holdIntSpeed is 0 Verify scd_flg_holdIntAccel is 0 Verify ppd_pct_driverRequest is 0 Verify ppd_flg_stopControl is 0 Verify ppd_pct_accelPedalPstRateLimit is 0 Verify ppd_flg_hydraulicBraking is 1 Verify ppd_p_tugBrakePresFilt_bar is 105 Verify ppd_vel_activeLimit_kts is 0 Verify ppd_pct_speedLimitPIOut is -100 Verify ppd_pct_activeUpperLimit is 5 Verify ppd_pct_activeLowerLimit is -100 Verify ppd_pct_accelLimitPIOut is -100 Verify ppd_pct_brkPdlFrcDemand is 0 Verify ppd_pct_driverForcePreLimited is 0 Verify ppd_pct_zeroControlPIOut is 0.7841292 Verify ppd_pct_brkPedalPstRateLimit is 0 Verify ppd_pct_spdMaxLimit is -100 Verify ppd_pct_spdMinLimit is -5 Verify ppd_pct_maxAccelLimit is -100 Verify ppd_pct_minAccelLimit is -5 Verify ppd_flg_brkPdlPressed is 0 Verify ppd_flg_forwards is 0 Verify ppd_c_FNRfactor is 1 Verify ppd_pct_absAccelFrcEnv is 5 Verify ppd_flg_fnrSetNeutral is 0 Verify ppd_flg_setZeroAccelPedal is 1 Verify ppd_pct_zeroControlInit is 0.7841292 Verify ppd_pct_zeroCtrlPedalLim is 0.7841292 Verify ppd_pct_zeroCtrlNegLimDrv is -11.76194 Verify ppd_pct_zeroCtrlPosLimDrv is 11.76194 Verify ppd_pct_zeroCtrlNegLim is -0.7841292 Verify ppd_pct_zeroCtrlPosLim is 0.7841292 Verify ppd_flg_ZeroSpdHoldIntegrator is 0 Verify ppd_pct_zeroSpeedPTerm is 0 Verify ppd_pct_zeroSpeedITerm is 0.7841292 Verify ppd_pct_throtPedPos is 15 Verify ppd_pct_brkPedalPos is 25 Verify cld_a_nwsDemand_deg is 0 Verify cld_flg_nwsDemandValid is 1 Verify cld_flg_latchCaptOrd is 0 Verify cld_flg_latchFoOrd is 0 Verify cld_flg_latchNwsAngDem is 0 Verify dwd_a_driverDemand_deg is 0 Verify dwd_flg_driverTakeControl is 0 Verify dwd_enum_driverSteerActv is 0 Verify dwd_flg_negativeTurnAngle is 0 Verify dwd_flg_driverAngleReset is 0 Verify dwd_a_wheelAngleChange_deg is 0 Verify dwd_a_driverDemandUnFiltered_deg is 0 Verify dwd_a_driverWheelInit_deg is 0 Verify dwd_flg_driverAngleInvalidLatched is 0 Verify msd_f_nlgTarget_kN is -38.259 Verify msd_pct_ATAC is 0 Verify msd_a_ATA_deg is -2 Verify msd_enum_forceControlMode is 2 Verify msd_a_steerDemand_deg is 0 Verify msd_enum_atacLedRequest is 0 Verify msd_flg_applySpeedRateLimit is 1 Verify msd_enum_ATAtype is 1 Verify msd_enum_safetyReaction is 0 Verify msd_a_maxSteerLimit_deg is 77.50607 Verify msd_pct_nlgTarget is -5 Verify msd_x_minTurnCentre_m is 2.800816 Verify msd_flg_enableDriverSteering is 0 Verify msd_pct_driverAtacDemand is 2 Verify msd_a_nwsWhlAng_deg is 3 Verify msd_a_turret_deg is 5 Verify msd_flg_rampATAtoZero is 0 Verify msd_flg_rampATACtoZero is 0 Verify msd_pct_ATACsaved is 2 Verify msd_flg_turretAngleInvalidLatch is 0 Verify msd_a_turretAtaCorrection_deg is -5 Verify sod_enum_soState is 0 Verify scd_enum_delayMode is 0 Verify ppd_enum_dcmState is 0 At: 140 Verify wmd_vel_refWheelSpd_kts is -0.21 Verify wmd_acc_refWheelSpd_mps2 is 0 Verify wmd_tq_absLimFL_Nm is 12000 Verify wmd_tq_absLimFR_Nm is 15000 Verify wmd_tq_absLimRL_Nm is 12000 Verify wmd_tq_absLimRR_Nm is 14000 Verify wmd_flg_refWheelSpdValid is 1 Verify wmd_idx_selectedWheeldIndex is 1 Verify wmd_vel_estWheelSpd_mps is -0.1080333 Verify wmd_vel_initSpdRef_mps is 0 Verify wmd_flg_braking is 1 Verify wmd_flg_latchSpdInvalid is 0 Verify wmd_a_totalDemFL_rad is 0 Verify wmd_a_totalDemFR_rad is 0 Verify wmd_a_totalDemRL_rad is 0 Verify wmd_a_totalDemRR_rad is 0 Verify wmd_vel_tugWsFL_mps is -0.1028889 Verify wmd_vel_tugWsFR_mps is -0.1131778 Verify wmd_vel_tugWsRL_mps is -0.1028889 Verify wmd_vel_tugWsRR_mps is -0.1131778 Verify wmd_spd_estimAbsFL_mps is 0.1028889 Verify wmd_spd_estimAbsFR_mps is 0.1131778 Verify wmd_spd_estimAbsRL_mps is 0.1028889 Verify wmd_spd_estimAbsRR_mps is 0.1131778 Verify wmd_vel_velMargin_kts is 0.0000119 Verify wmd_flg_spdCheckOkFL is 1 Verify wmd_flg_spdCheckOkFR is 1 Verify wmd_flg_spdCheckOkRL is 1 Verify wmd_flg_spdCheckOkRR is 1 Verify sod_pct_DCMUpperFrcLimPO is 5 Verify sod_pct_DCMLowerFrcLimPO is -5 Verify sod_flg_normal2waiting is 0 Verify sod_flg_maxPedalPos is 0 Verify sod_flg_zeroSpeed is 0 Verify sod_flg_startMoving is 0 Verify sod_flg_fullForceDemand is 0 Verify sod_flg_extndUppLwrLimCross is 1 Verify sod_flg_driverReqLwrThnLim is 1 Verify sod_flg_extendLimits2saturation is 1 Verify sod_flg_saturation2extendLimits is 0 Verify sod_flg_saturation2constrictLimits is 1 Verify sod_flg_constrictLimits2normal is 1 Verify sod_flg_constrictLimits2saturation is 0 Verify sod_flg_forwardDemand is 1 Verify sod_pct_prevUppFrcLim is 5 Verify sod_pct_prevLwrFrcLim is -5 Verify sod_flg_startMovingFiltered is 0 Verify bcd_enum_parkBrakeRequest is 0 Verify ntd_enum_parkBrakeRequest is 0 Verify ntd_enum_forceControlMode is 2 Verify ntd_enum_neutralSubMode is 3 Verify ntd_flg_neutralDisabled is 0 Verify ntd_flg_neutralScReset is 1 Verify ntd_flg_frcCtrlReset is 1 Verify ntd_f_neutralChange_kN is 7 Verify scd_pct_NLGforceDemand is -5 Verify scd_acc_dem_mps2 is 0 Verify scd_vel_dem_kts is -0.21 Verify scd_vel_latched_kts is -0.21 Verify scd_pct_speedIterm is -6 Verify scd_pct_speedPterm is 0 Verify scd_pct_accelIterm is -6 Verify scd_pct_accelPterm is 0 Verify scd_enum_controlMode is 1 Verify scd_flg_delayActive is 0 Verify scd_flg_PIreset is 1 Verify scd_flg_noAuthorityReset is 1 Verify scd_pct_speedOut_pc is -6 Verify scd_pct_accelOut_pc is -6 Verify scd_tm_accel_s is 0 Verify scd_tm_delay_s is 0 Verify scd_tm_delayThres_s is 0 Verify scd_flg_noPilotBraking is 0 Verify scd_flg_zero2minimum is 0 Verify scd_flg_minimum2zero is 1 Verify scd_flg_factor2zero is 1 Verify scd_flg_minimum2factor is 0 Verify scd_flg_selectAccelProfileTarget is 0 Verify scd_fact_spdGainMod is 1 Verify scd_fact_accGainMod is 1 Verify scd_flg_holdIntSpeed is 0 Verify scd_flg_holdIntAccel is 0 Verify ppd_pct_driverRequest is 0 Verify ppd_flg_stopControl is 0 Verify ppd_pct_accelPedalPstRateLimit is 0 Verify ppd_flg_hydraulicBraking is 1 Verify ppd_p_tugBrakePresFilt_bar is 105 Verify ppd_vel_activeLimit_kts is 0 Verify ppd_pct_speedLimitPIOut is -100 Verify ppd_pct_activeUpperLimit is 5 Verify ppd_pct_activeLowerLimit is -100 Verify ppd_pct_accelLimitPIOut is -100 Verify ppd_pct_brkPdlFrcDemand is 0 Verify ppd_pct_driverForcePreLimited is 0 Verify ppd_pct_zeroControlPIOut is 0.7841292 Verify ppd_pct_brkPedalPstRateLimit is 0 Verify ppd_pct_spdMaxLimit is -100 Verify ppd_pct_spdMinLimit is -5 Verify ppd_pct_maxAccelLimit is -100 Verify ppd_pct_minAccelLimit is -5 Verify ppd_flg_brkPdlPressed is 0 Verify ppd_flg_forwards is 0 Verify ppd_c_FNRfactor is 1 Verify ppd_pct_absAccelFrcEnv is 5 Verify ppd_flg_fnrSetNeutral is 0 Verify ppd_flg_setZeroAccelPedal is 1 Verify ppd_pct_zeroControlInit is 0.7841292 Verify ppd_pct_zeroCtrlPedalLim is 0.7841292 Verify ppd_pct_zeroCtrlNegLimDrv is -11.76194 Verify ppd_pct_zeroCtrlPosLimDrv is 11.76194 Verify ppd_pct_zeroCtrlNegLim is -0.7841292 Verify ppd_pct_zeroCtrlPosLim is 0.7841292 Verify ppd_flg_ZeroSpdHoldIntegrator is 0 Verify ppd_pct_zeroSpeedPTerm is 0 Verify ppd_pct_zeroSpeedITerm is 0.7841292 Verify ppd_pct_throtPedPos is 15 Verify ppd_pct_brkPedalPos is 25 Verify cld_a_nwsDemand_deg is 0 Verify cld_flg_nwsDemandValid is 1 Verify cld_flg_latchCaptOrd is 0 Verify cld_flg_latchFoOrd is 0 Verify cld_flg_latchNwsAngDem is 0 Verify dwd_a_driverDemand_deg is 0 Verify dwd_flg_driverTakeControl is 0 Verify dwd_enum_driverSteerActv is 0 Verify dwd_flg_negativeTurnAngle is 0 Verify dwd_flg_driverAngleReset is 0 Verify dwd_a_wheelAngleChange_deg is 0 Verify dwd_a_driverDemandUnFiltered_deg is 0 Verify dwd_a_driverWheelInit_deg is 0 Verify dwd_flg_driverAngleInvalidLatched is 0 Verify msd_f_nlgTarget_kN is -38.259 Verify msd_pct_ATAC is 0 Verify msd_a_ATA_deg is -2 Verify msd_enum_forceControlMode is 2 Verify msd_a_steerDemand_deg is 0 Verify msd_enum_atacLedRequest is 0 Verify msd_flg_applySpeedRateLimit is 1 Verify msd_enum_ATAtype is 1 Verify msd_enum_safetyReaction is 0 Verify msd_a_maxSteerLimit_deg is 77.50607 Verify msd_pct_nlgTarget is -5 Verify msd_x_minTurnCentre_m is 2.800816 Verify msd_flg_enableDriverSteering is 0 Verify msd_pct_driverAtacDemand is 2 Verify msd_a_nwsWhlAng_deg is 3 Verify msd_a_turret_deg is 5 Verify msd_flg_rampATAtoZero is 0 Verify msd_flg_rampATACtoZero is 0 Verify msd_pct_ATACsaved is 2 Verify msd_flg_turretAngleInvalidLatch is 0 Verify msd_a_turretAtaCorrection_deg is -5 Verify sod_enum_soState is 0 Verify scd_enum_delayMode is 0 Verify ppd_enum_dcmState is 0 At: 150 Verify wmd_vel_refWheelSpd_kts is -0.21 Verify wmd_acc_refWheelSpd_mps2 is 0 Verify wmd_tq_absLimFL_Nm is 12000 Verify wmd_tq_absLimFR_Nm is 15000 Verify wmd_tq_absLimRL_Nm is 12000 Verify wmd_tq_absLimRR_Nm is 14000 Verify wmd_flg_refWheelSpdValid is 1 Verify wmd_idx_selectedWheeldIndex is 1 Verify wmd_vel_estWheelSpd_mps is -0.1080333 Verify wmd_vel_initSpdRef_mps is 0 Verify wmd_flg_braking is 1 Verify wmd_flg_latchSpdInvalid is 0 Verify wmd_a_totalDemFL_rad is 0 Verify wmd_a_totalDemFR_rad is 0 Verify wmd_a_totalDemRL_rad is 0 Verify wmd_a_totalDemRR_rad is 0 Verify wmd_vel_tugWsFL_mps is -0.1028889 Verify wmd_vel_tugWsFR_mps is -0.1131778 Verify wmd_vel_tugWsRL_mps is -0.1028889 Verify wmd_vel_tugWsRR_mps is -0.1131778 Verify wmd_spd_estimAbsFL_mps is 0.1028889 Verify wmd_spd_estimAbsFR_mps is 0.1131778 Verify wmd_spd_estimAbsRL_mps is 0.1028889 Verify wmd_spd_estimAbsRR_mps is 0.1131778 Verify wmd_vel_velMargin_kts is 0.0000119 Verify wmd_flg_spdCheckOkFL is 1 Verify wmd_flg_spdCheckOkFR is 1 Verify wmd_flg_spdCheckOkRL is 1 Verify wmd_flg_spdCheckOkRR is 1 Verify sod_pct_DCMUpperFrcLimPO is 5 Verify sod_pct_DCMLowerFrcLimPO is -5 Verify sod_flg_normal2waiting is 0 Verify sod_flg_maxPedalPos is 0 Verify sod_flg_zeroSpeed is 0 Verify sod_flg_startMoving is 0 Verify sod_flg_fullForceDemand is 0 Verify sod_flg_extndUppLwrLimCross is 1 Verify sod_flg_driverReqLwrThnLim is 1 Verify sod_flg_extendLimits2saturation is 1 Verify sod_flg_saturation2extendLimits is 0 Verify sod_flg_saturation2constrictLimits is 1 Verify sod_flg_constrictLimits2normal is 1 Verify sod_flg_constrictLimits2saturation is 0 Verify sod_flg_forwardDemand is 1 Verify sod_pct_prevUppFrcLim is 5 Verify sod_pct_prevLwrFrcLim is -5 Verify sod_flg_startMovingFiltered is 0 Verify bcd_enum_parkBrakeRequest is 0 Verify ntd_enum_parkBrakeRequest is 0 Verify ntd_enum_forceControlMode is 2 Verify ntd_enum_neutralSubMode is 3 Verify ntd_flg_neutralDisabled is 0 Verify ntd_flg_neutralScReset is 1 Verify ntd_flg_frcCtrlReset is 1 Verify ntd_f_neutralChange_kN is 8 Verify scd_pct_NLGforceDemand is -5 Verify scd_acc_dem_mps2 is 0 Verify scd_vel_dem_kts is -0.21 Verify scd_vel_latched_kts is -0.21 Verify scd_pct_speedIterm is -6 Verify scd_pct_speedPterm is 0 Verify scd_pct_accelIterm is -6 Verify scd_pct_accelPterm is 0 Verify scd_enum_controlMode is 1 Verify scd_flg_delayActive is 0 Verify scd_flg_PIreset is 1 Verify scd_flg_noAuthorityReset is 1 Verify scd_pct_speedOut_pc is -6 Verify scd_pct_accelOut_pc is -6 Verify scd_tm_accel_s is 0 Verify scd_tm_delay_s is 0 Verify scd_tm_delayThres_s is 0 Verify scd_flg_noPilotBraking is 0 Verify scd_flg_zero2minimum is 0 Verify scd_flg_minimum2zero is 1 Verify scd_flg_factor2zero is 1 Verify scd_flg_minimum2factor is 0 Verify scd_flg_selectAccelProfileTarget is 0 Verify scd_fact_spdGainMod is 1 Verify scd_fact_accGainMod is 1 Verify scd_flg_holdIntSpeed is 0 Verify scd_flg_holdIntAccel is 0 Verify ppd_pct_driverRequest is 0 Verify ppd_flg_stopControl is 0 Verify ppd_pct_accelPedalPstRateLimit is 0 Verify ppd_flg_hydraulicBraking is 1 Verify ppd_p_tugBrakePresFilt_bar is 105 Verify ppd_vel_activeLimit_kts is 0 Verify ppd_pct_speedLimitPIOut is -100 Verify ppd_pct_activeUpperLimit is 5 Verify ppd_pct_activeLowerLimit is -100 Verify ppd_pct_accelLimitPIOut is -100 Verify ppd_pct_brkPdlFrcDemand is 0 Verify ppd_pct_driverForcePreLimited is 0 Verify ppd_pct_zeroControlPIOut is 0.7841292 Verify ppd_pct_brkPedalPstRateLimit is 0 Verify ppd_pct_spdMaxLimit is -100 Verify ppd_pct_spdMinLimit is -5 Verify ppd_pct_maxAccelLimit is -100 Verify ppd_pct_minAccelLimit is -5 Verify ppd_flg_brkPdlPressed is 0 Verify ppd_flg_forwards is 0 Verify ppd_c_FNRfactor is 1 Verify ppd_pct_absAccelFrcEnv is 5 Verify ppd_flg_fnrSetNeutral is 0 Verify ppd_flg_setZeroAccelPedal is 1 Verify ppd_pct_zeroControlInit is 0.7841292 Verify ppd_pct_zeroCtrlPedalLim is 0.7841292 Verify ppd_pct_zeroCtrlNegLimDrv is -11.76194 Verify ppd_pct_zeroCtrlPosLimDrv is 11.76194 Verify ppd_pct_zeroCtrlNegLim is -0.7841292 Verify ppd_pct_zeroCtrlPosLim is 0.7841292 Verify ppd_flg_ZeroSpdHoldIntegrator is 0 Verify ppd_pct_zeroSpeedPTerm is 0 Verify ppd_pct_zeroSpeedITerm is 0.7841292 Verify ppd_pct_throtPedPos is 15 Verify ppd_pct_brkPedalPos is 25 Verify cld_a_nwsDemand_deg is 0 Verify cld_flg_nwsDemandValid is 1 Verify cld_flg_latchCaptOrd is 0 Verify cld_flg_latchFoOrd is 0 Verify cld_flg_latchNwsAngDem is 0 Verify dwd_a_driverDemand_deg is 0 Verify dwd_flg_driverTakeControl is 0 Verify dwd_enum_driverSteerActv is 0 Verify dwd_flg_negativeTurnAngle is 0 Verify dwd_flg_driverAngleReset is 0 Verify dwd_a_wheelAngleChange_deg is 0 Verify dwd_a_driverDemandUnFiltered_deg is 0 Verify dwd_a_driverWheelInit_deg is 0 Verify dwd_flg_driverAngleInvalidLatched is 0 Verify msd_f_nlgTarget_kN is -38.259 Verify msd_pct_ATAC is 0 Verify msd_a_ATA_deg is -2 Verify msd_enum_forceControlMode is 2 Verify msd_a_steerDemand_deg is 0 Verify msd_enum_atacLedRequest is 0 Verify msd_flg_applySpeedRateLimit is 1 Verify msd_enum_ATAtype is 1 Verify msd_enum_safetyReaction is 0 Verify msd_a_maxSteerLimit_deg is 77.50607 Verify msd_pct_nlgTarget is -5 Verify msd_x_minTurnCentre_m is 2.800816 Verify msd_flg_enableDriverSteering is 0 Verify msd_pct_driverAtacDemand is 2 Verify msd_a_nwsWhlAng_deg is 3 Verify msd_a_turret_deg is 5 Verify msd_flg_rampATAtoZero is 0 Verify msd_flg_rampATACtoZero is 0 Verify msd_pct_ATACsaved is 2 Verify msd_flg_turretAngleInvalidLatch is 0 Verify msd_a_turretAtaCorrection_deg is -5 Verify sod_enum_soState is 0 Verify scd_enum_delayMode is 0 Verify ppd_enum_dcmState is 0 | Robustness |  |  | High Level Test
TXB-HLC-TP_17618 | 4.1.2.6.0-2.98 |  |  | Procedure Step | 1 | At: 160 Set dcd_vel_tugWsFL_kts to -0.2 Set dcd_vel_tugWsFR_kts to -0.22 Set dcd_vel_tugWsRL_kts to -0.2 Set dcd_vel_tugWsRR_kts to -0.22 Set tdd_tq_wheelDemFR_Nm to 15000 Set tdd_tq_wheelDemFL_Nm to 18000 Set tdd_tq_wheelDemRR_Nm to 14000 Set tdd_tq_wheelDemRL_Nm to 12000 Set dcd_tq_absLimFL_Nm to 12000 Set dcd_tq_absLimFR_Nm to 15000 Set dcd_tq_absLimRL_Nm to 18000 Set dcd_tq_absLimRR_Nm to 14000 Set oad_a_steerAckmFL_deg to 0 Set oad_a_steerAckmFR_deg to 0 Set oad_a_steerAckmRL_deg to 0 Set oad_a_steerAckmRR_deg to 0 Set dcd_flg_speedFLValid to 1 Set dcd_flg_speedFRValid to 1 Set dcd_flg_speedRLValid to 1 Set dcd_flg_speedRRValid to 1 Set dbd_pct_acDcmUppFrcLim to 5 Set lvcd_enum_parkBrkReq to 1 Set mmd_enum_systemMode to 10 Set fed_f_nlgLongTyre_kN to 762 Set motfd_vel_desiredSpd_kts to 1 Set motfd_enum_accProfile to 1 Set motfd_flg_accDelayOvrd to 0 Set dbd_pct_acPcmUppFrcLim to 6 Set dbd_pct_acPcmLwrFrcLim to -6 Set bfd_flg_pilotBrakingFilt to 1 Set dbd_pct_acDcmLwrFrcLim to -5 Set fcd_f_dTerm_kN to 0 Set lvcd_pct_brkPedalPos to 25 Set lvcd_pct_throtPedPos to 15 Set lvcd_enum_fwdNeuRevPos to 0 Set lvcd_enum_parkBrakeStatus to 1 Set fcd_f_tractionDemand_kN to 6 Set lvcd_p_tugBrakePressure_bar to 105 Set tdd_f_negLimTractionTot_kN to -90 Set tdd_f_posLimTractionTot_kN to 90 Set fcd_k_setpointScaling to 1.32821 Set acd_a_nwsCapOrd_deg to 0 Set acd_a_nwsFoOrd_deg to 0 Set motfd_enum_acType to 54 Set acd_flg_nwsCapOrdValid to 1 Set acd_flg_nwsFoOrdValid to 1 Set acd_a_nwsWhlAngDem_deg to 0 Set acd_flg_nwsWhlAngDemValid to 1 Set swd_a_driverSteerWheel_deg to 0 Set lvcd_enum_operatStationPos to 0 Set smd_enum_safetyMode to 0 Set swd_flg_driverSteerWheelValid to 1 Set tasd_a_turret_deg to 5 Set atcd_pct_driverAtacDemand to 2 Set motfd_m_acWgt_t to 78 Set acd_flg_nwsWhlAngValid to 1 Set acd_a_nwsWhlAng_deg to 3 Set tasd_flg_turretValid to 1 Set atcd_flg_driverAtacValid to 1 Set drd_flg_connect to 1 Set swd_flg_sensorChange to 0 Set spb_all_params.spd_y_acCogH_m to 2.96 Set spb_all_params.spd_c_acNsdRollDg to 0.006 Set spb_all_params.spd_y_tur2AcMlg_m to 12.64 Set spb_all_params.spd_y_tur2AcRWheel_m to 10 Set spb_all_params.spd_flg_acArincAvailable to 1 Set spb_all_params.spd_y_tur2AcCog_m to 11.02 Set spb_all_params.spd_a_NLGsteerLimUpper_deg to 74 Set spb_all_params.spd_a_NLGsteerLimLower_deg to -74 Set spb_all_params.spd_f_tugMechBrakeLim_kN to 52 Set spb_all_params.spd_m_acMTOW_t to 78 Set spb_all_params.spd_y_tur2TugWheelLat_m to 1.38 Set spb_all_params.spd_y_tur2TugAxleF_m to 3.6 Set spb_all_params.spd_y_tur2TugAxleM_m to 1 Set spb_all_params.spd_y_tur2TugAxleR_m to 1.6 Set spb_all_params.spd_m_tugPltfm_kg to 1600 Set spb_all_params.spd_y_tugPltfmLink_m to 0.56 Set spb_all_params.spd_m_tug_kg to 24000 Set spb_all_params.spd_z_tugFinalDriveRatioWM to 30 Set spb_all_params.spd_y_tugTyreRadius_m to 0.43 Set spb_all_params.spd_a_tugWMmax_deg to 85 Set fed_enum_nlgLongTyreStatus to 1 Set smd_enum_safetyFailReason to 0 At: 170 Set dcd_vel_tugWsFL_kts to -0.2 Set dcd_vel_tugWsFR_kts to -0.22 Set dcd_vel_tugWsRL_kts to -0.2 Set dcd_vel_tugWsRR_kts to -0.22 Set tdd_tq_wheelDemFR_Nm to 15000 Set tdd_tq_wheelDemFL_Nm to 18000 Set tdd_tq_wheelDemRR_Nm to 14000 Set tdd_tq_wheelDemRL_Nm to 12000 Set dcd_tq_absLimFL_Nm to 12000 Set dcd_tq_absLimFR_Nm to 15000 Set dcd_tq_absLimRL_Nm to 18000 Set dcd_tq_absLimRR_Nm to 14000 Set oad_a_steerAckmFL_deg to 0 Set oad_a_steerAckmFR_deg to 0 Set oad_a_steerAckmRL_deg to 0 Set oad_a_steerAckmRR_deg to 0 Set dcd_flg_speedFLValid to 1 Set dcd_flg_speedFRValid to 1 Set dcd_flg_speedRLValid to 1 Set dcd_flg_speedRRValid to 1 Set dbd_pct_acDcmUppFrcLim to 5 Set lvcd_enum_parkBrkReq to 1 Set mmd_enum_systemMode to 10 Set fed_f_nlgLongTyre_kN to 761 Set motfd_vel_desiredSpd_kts to 1 Set motfd_enum_accProfile to 1 Set motfd_flg_accDelayOvrd to 0 Set dbd_pct_acPcmUppFrcLim to 6 Set dbd_pct_acPcmLwrFrcLim to -6 Set bfd_flg_pilotBrakingFilt to 1 Set dbd_pct_acDcmLwrFrcLim to -5 Set fcd_f_dTerm_kN to 0 Set lvcd_pct_brkPedalPos to 25 Set lvcd_pct_throtPedPos to 15 Set lvcd_enum_fwdNeuRevPos to 0 Set lvcd_enum_parkBrakeStatus to 1 Set fcd_f_tractionDemand_kN to 6 Set lvcd_p_tugBrakePressure_bar to 105 Set tdd_f_negLimTractionTot_kN to -90 Set tdd_f_posLimTractionTot_kN to 90 Set fcd_k_setpointScaling to 1.32821 Set acd_a_nwsCapOrd_deg to 0 Set acd_a_nwsFoOrd_deg to 0 Set motfd_enum_acType to 54 Set acd_flg_nwsCapOrdValid to 1 Set acd_flg_nwsFoOrdValid to 1 Set acd_a_nwsWhlAngDem_deg to 0 Set acd_flg_nwsWhlAngDemValid to 1 Set swd_a_driverSteerWheel_deg to 0 Set lvcd_enum_operatStationPos to 0 Set smd_enum_safetyMode to 0 Set swd_flg_driverSteerWheelValid to 1 Set tasd_a_turret_deg to 5 Set atcd_pct_driverAtacDemand to 2 Set motfd_m_acWgt_t to 78 Set acd_flg_nwsWhlAngValid to 1 Set acd_a_nwsWhlAng_deg to 3 Set tasd_flg_turretValid to 1 Set atcd_flg_driverAtacValid to 1 Set drd_flg_connect to 1 Set swd_flg_sensorChange to 0 Set spb_all_params.spd_y_acCogH_m to 2.96 Set spb_all_params.spd_c_acNsdRollDg to 0.006 Set spb_all_params.spd_y_tur2AcMlg_m to 12.64 Set spb_all_params.spd_y_tur2AcRWheel_m to 10 Set spb_all_params.spd_flg_acArincAvailable to 1 Set spb_all_params.spd_y_tur2AcCog_m to 11.02 Set spb_all_params.spd_a_NLGsteerLimUpper_deg to 74 Set spb_all_params.spd_a_NLGsteerLimLower_deg to -74 Set spb_all_params.spd_f_tugMechBrakeLim_kN to 52 Set spb_all_params.spd_m_acMTOW_t to 78 Set spb_all_params.spd_y_tur2TugWheelLat_m to 1.38 Set spb_all_params.spd_y_tur2TugAxleF_m to 3.6 Set spb_all_params.spd_y_tur2TugAxleM_m to 1 Set spb_all_params.spd_y_tur2TugAxleR_m to 1.6 Set spb_all_params.spd_m_tugPltfm_kg to 1600 Set spb_all_params.spd_y_tugPltfmLink_m to 0.56 Set spb_all_params.spd_m_tug_kg to 24000 Set spb_all_params.spd_z_tugFinalDriveRatioWM to 30 Set spb_all_params.spd_y_tugTyreRadius_m to 0.43 Set spb_all_params.spd_a_tugWMmax_deg to 85 Set fed_enum_nlgLongTyreStatus to 1 Set smd_enum_safetyFailReason to 0 At: 180 Set dcd_vel_tugWsFL_kts to -0.2 Set dcd_vel_tugWsFR_kts to -0.22 Set dcd_vel_tugWsRL_kts to -0.2 Set dcd_vel_tugWsRR_kts to -0.22 Set tdd_tq_wheelDemFR_Nm to 15000 Set tdd_tq_wheelDemFL_Nm to 18000 Set tdd_tq_wheelDemRR_Nm to 14000 Set tdd_tq_wheelDemRL_Nm to 12000 Set dcd_tq_absLimFL_Nm to 12000 Set dcd_tq_absLimFR_Nm to 15000 Set dcd_tq_absLimRL_Nm to 18000 Set dcd_tq_absLimRR_Nm to 14000 Set oad_a_steerAckmFL_deg to 0 Set oad_a_steerAckmFR_deg to 0 Set oad_a_steerAckmRL_deg to 0 Set oad_a_steerAckmRR_deg to 0 Set dcd_flg_speedFLValid to 1 Set dcd_flg_speedFRValid to 1 Set dcd_flg_speedRLValid to 1 Set dcd_flg_speedRRValid to 1 Set dbd_pct_acDcmUppFrcLim to 5 Set lvcd_enum_parkBrkReq to 1 Set mmd_enum_systemMode to 10 Set fed_f_nlgLongTyre_kN to 760 Set motfd_vel_desiredSpd_kts to 1 Set motfd_enum_accProfile to 1 Set motfd_flg_accDelayOvrd to 0 Set dbd_pct_acPcmUppFrcLim to 6 Set dbd_pct_acPcmLwrFrcLim to -6 Set bfd_flg_pilotBrakingFilt to 1 Set dbd_pct_acDcmLwrFrcLim to -5 Set fcd_f_dTerm_kN to 0 Set lvcd_pct_brkPedalPos to 25 Set lvcd_pct_throtPedPos to 15 Set lvcd_enum_fwdNeuRevPos to 0 Set lvcd_enum_parkBrakeStatus to 1 Set fcd_f_tractionDemand_kN to 6 Set lvcd_p_tugBrakePressure_bar to 105 Set tdd_f_negLimTractionTot_kN to -90 Set tdd_f_posLimTractionTot_kN to 90 Set fcd_k_setpointScaling to 1.32821 Set acd_a_nwsCapOrd_deg to 0 Set acd_a_nwsFoOrd_deg to 0 Set motfd_enum_acType to 54 Set acd_flg_nwsCapOrdValid to 1 Set acd_flg_nwsFoOrdValid to 1 Set acd_a_nwsWhlAngDem_deg to 0 Set acd_flg_nwsWhlAngDemValid to 1 Set swd_a_driverSteerWheel_deg to 0 Set lvcd_enum_operatStationPos to 0 Set smd_enum_safetyMode to 0 Set swd_flg_driverSteerWheelValid to 1 Set tasd_a_turret_deg to 5 Set atcd_pct_driverAtacDemand to 2 Set motfd_m_acWgt_t to 78 Set acd_flg_nwsWhlAngValid to 1 Set acd_a_nwsWhlAng_deg to 3 Set tasd_flg_turretValid to 1 Set atcd_flg_driverAtacValid to 1 Set drd_flg_connect to 1 Set swd_flg_sensorChange to 0 Set spb_all_params.spd_y_acCogH_m to 2.96 Set spb_all_params.spd_c_acNsdRollDg to 0.006 Set spb_all_params.spd_y_tur2AcMlg_m to 12.64 Set spb_all_params.spd_y_tur2AcRWheel_m to 10 Set spb_all_params.spd_flg_acArincAvailable to 1 Set spb_all_params.spd_y_tur2AcCog_m to 11.02 Set spb_all_params.spd_a_NLGsteerLimUpper_deg to 74 Set spb_all_params.spd_a_NLGsteerLimLower_deg to -74 Set spb_all_params.spd_f_tugMechBrakeLim_kN to 52 Set spb_all_params.spd_m_acMTOW_t to 78 Set spb_all_params.spd_y_tur2TugWheelLat_m to 1.38 Set spb_all_params.spd_y_tur2TugAxleF_m to 3.6 Set spb_all_params.spd_y_tur2TugAxleM_m to 1 Set spb_all_params.spd_y_tur2TugAxleR_m to 1.6 Set spb_all_params.spd_m_tugPltfm_kg to 1600 Set spb_all_params.spd_y_tugPltfmLink_m to 0.56 Set spb_all_params.spd_m_tug_kg to 24000 Set spb_all_params.spd_z_tugFinalDriveRatioWM to 30 Set spb_all_params.spd_y_tugTyreRadius_m to 0.43 Set spb_all_params.spd_a_tugWMmax_deg to 85 Set fed_enum_nlgLongTyreStatus to 1 Set smd_enum_safetyFailReason to 0 | At: 160 Verify wmd_vel_refWheelSpd_kts is -0.21 Verify wmd_acc_refWheelSpd_mps2 is 0 Verify wmd_tq_absLimFL_Nm is 12000 Verify wmd_tq_absLimFR_Nm is 15000 Verify wmd_tq_absLimRL_Nm is 12000 Verify wmd_tq_absLimRR_Nm is 14000 Verify wmd_flg_refWheelSpdValid is 1 Verify wmd_idx_selectedWheeldIndex is 1 Verify wmd_vel_estWheelSpd_mps is -0.1080333 Verify wmd_vel_initSpdRef_mps is 0 Verify wmd_flg_braking is 1 Verify wmd_flg_latchSpdInvalid is 0 Verify wmd_a_totalDemFL_rad is 0 Verify wmd_a_totalDemFR_rad is 0 Verify wmd_a_totalDemRL_rad is 0 Verify wmd_a_totalDemRR_rad is 0 Verify wmd_vel_tugWsFL_mps is -0.1028889 Verify wmd_vel_tugWsFR_mps is -0.1131778 Verify wmd_vel_tugWsRL_mps is -0.1028889 Verify wmd_vel_tugWsRR_mps is -0.1131778 Verify wmd_spd_estimAbsFL_mps is 0.1028889 Verify wmd_spd_estimAbsFR_mps is 0.1131778 Verify wmd_spd_estimAbsRL_mps is 0.1028889 Verify wmd_spd_estimAbsRR_mps is 0.1131778 Verify wmd_vel_velMargin_kts is 0.0000119 Verify wmd_flg_spdCheckOkFL is 1 Verify wmd_flg_spdCheckOkFR is 1 Verify wmd_flg_spdCheckOkRL is 1 Verify wmd_flg_spdCheckOkRR is 1 Verify sod_pct_DCMUpperFrcLimPO is 5 Verify sod_pct_DCMLowerFrcLimPO is -5 Verify sod_flg_normal2waiting is 0 Verify sod_flg_maxPedalPos is 0 Verify sod_flg_zeroSpeed is 0 Verify sod_flg_startMoving is 0 Verify sod_flg_fullForceDemand is 0 Verify sod_flg_extndUppLwrLimCross is 1 Verify sod_flg_driverReqLwrThnLim is 1 Verify sod_flg_extendLimits2saturation is 1 Verify sod_flg_saturation2extendLimits is 0 Verify sod_flg_saturation2constrictLimits is 1 Verify sod_flg_constrictLimits2normal is 1 Verify sod_flg_constrictLimits2saturation is 0 Verify sod_flg_forwardDemand is 1 Verify sod_pct_prevUppFrcLim is 5 Verify sod_pct_prevLwrFrcLim is -5 Verify sod_flg_startMovingFiltered is 0 Verify bcd_enum_parkBrakeRequest is 0 Verify ntd_enum_parkBrakeRequest is 0 Verify ntd_enum_forceControlMode is 2 Verify ntd_enum_neutralSubMode is 3 Verify ntd_flg_neutralDisabled is 0 Verify ntd_flg_neutralScReset is 1 Verify ntd_flg_frcCtrlReset is 1 Verify ntd_f_neutralChange_kN is 9 Verify scd_pct_NLGforceDemand is -5 Verify scd_acc_dem_mps2 is 0 Verify scd_vel_dem_kts is -0.21 Verify scd_vel_latched_kts is -0.21 Verify scd_pct_speedIterm is -6 Verify scd_pct_speedPterm is 0 Verify scd_pct_accelIterm is -6 Verify scd_pct_accelPterm is 0 Verify scd_enum_controlMode is 1 Verify scd_flg_delayActive is 0 Verify scd_flg_PIreset is 1 Verify scd_flg_noAuthorityReset is 1 Verify scd_pct_speedOut_pc is -6 Verify scd_pct_accelOut_pc is -6 Verify scd_tm_accel_s is 0 Verify scd_tm_delay_s is 0 Verify scd_tm_delayThres_s is 0 Verify scd_flg_noPilotBraking is 0 Verify scd_flg_zero2minimum is 0 Verify scd_flg_minimum2zero is 1 Verify scd_flg_factor2zero is 1 Verify scd_flg_minimum2factor is 0 Verify scd_flg_selectAccelProfileTarget is 0 Verify scd_fact_spdGainMod is 1 Verify scd_fact_accGainMod is 1 Verify scd_flg_holdIntSpeed is 0 Verify scd_flg_holdIntAccel is 0 Verify ppd_pct_driverRequest is 0 Verify ppd_flg_stopControl is 0 Verify ppd_pct_accelPedalPstRateLimit is 0 Verify ppd_flg_hydraulicBraking is 1 Verify ppd_p_tugBrakePresFilt_bar is 105 Verify ppd_vel_activeLimit_kts is 0 Verify ppd_pct_speedLimitPIOut is -100 Verify ppd_pct_activeUpperLimit is 5 Verify ppd_pct_activeLowerLimit is -100 Verify ppd_pct_accelLimitPIOut is -100 Verify ppd_pct_brkPdlFrcDemand is 0 Verify ppd_pct_driverForcePreLimited is 0 Verify ppd_pct_zeroControlPIOut is 0.7841292 Verify ppd_pct_brkPedalPstRateLimit is 0 Verify ppd_pct_spdMaxLimit is -100 Verify ppd_pct_spdMinLimit is -5 Verify ppd_pct_maxAccelLimit is -100 Verify ppd_pct_minAccelLimit is -5 Verify ppd_flg_brkPdlPressed is 0 Verify ppd_flg_forwards is 0 Verify ppd_c_FNRfactor is 1 Verify ppd_pct_absAccelFrcEnv is 5 Verify ppd_flg_fnrSetNeutral is 0 Verify ppd_flg_setZeroAccelPedal is 1 Verify ppd_pct_zeroControlInit is 0.7841292 Verify ppd_pct_zeroCtrlPedalLim is 0.7841292 Verify ppd_pct_zeroCtrlNegLimDrv is -11.76194 Verify ppd_pct_zeroCtrlPosLimDrv is 11.76194 Verify ppd_pct_zeroCtrlNegLim is -0.7841292 Verify ppd_pct_zeroCtrlPosLim is 0.7841292 Verify ppd_flg_ZeroSpdHoldIntegrator is 0 Verify ppd_pct_zeroSpeedPTerm is 0 Verify ppd_pct_zeroSpeedITerm is 0.7841292 Verify ppd_pct_throtPedPos is 15 Verify ppd_pct_brkPedalPos is 25 Verify cld_a_nwsDemand_deg is 0 Verify cld_flg_nwsDemandValid is 1 Verify cld_flg_latchCaptOrd is 0 Verify cld_flg_latchFoOrd is 0 Verify cld_flg_latchNwsAngDem is 0 Verify dwd_a_driverDemand_deg is 0 Verify dwd_flg_driverTakeControl is 0 Verify dwd_enum_driverSteerActv is 0 Verify dwd_flg_negativeTurnAngle is 0 Verify dwd_flg_driverAngleReset is 0 Verify dwd_a_wheelAngleChange_deg is 0 Verify dwd_a_driverDemandUnFiltered_deg is 0 Verify dwd_a_driverWheelInit_deg is 0 Verify dwd_flg_driverAngleInvalidLatched is 0 Verify msd_f_nlgTarget_kN is -38.259 Verify msd_pct_ATAC is 0 Verify msd_a_ATA_deg is -2 Verify msd_enum_forceControlMode is 2 Verify msd_a_steerDemand_deg is 0 Verify msd_enum_atacLedRequest is 0 Verify msd_flg_applySpeedRateLimit is 1 Verify msd_enum_ATAtype is 1 Verify msd_enum_safetyReaction is 0 Verify msd_a_maxSteerLimit_deg is 77.50607 Verify msd_pct_nlgTarget is -5 Verify msd_x_minTurnCentre_m is 2.800816 Verify msd_flg_enableDriverSteering is 0 Verify msd_pct_driverAtacDemand is 2 Verify msd_a_nwsWhlAng_deg is 3 Verify msd_a_turret_deg is 5 Verify msd_flg_rampATAtoZero is 0 Verify msd_flg_rampATACtoZero is 0 Verify msd_pct_ATACsaved is 2 Verify msd_flg_turretAngleInvalidLatch is 0 Verify msd_a_turretAtaCorrection_deg is -5 Verify sod_enum_soState is 0 Verify scd_enum_delayMode is 0 Verify ppd_enum_dcmState is 0 At: 170 Verify wmd_vel_refWheelSpd_kts is -0.21 Verify wmd_acc_refWheelSpd_mps2 is 0 Verify wmd_tq_absLimFL_Nm is 12000 Verify wmd_tq_absLimFR_Nm is 15000 Verify wmd_tq_absLimRL_Nm is 12000 Verify wmd_tq_absLimRR_Nm is 14000 Verify wmd_flg_refWheelSpdValid is 1 Verify wmd_idx_selectedWheeldIndex is 1 Verify wmd_vel_estWheelSpd_mps is -0.1080333 Verify wmd_vel_initSpdRef_mps is 0 Verify wmd_flg_braking is 1 Verify wmd_flg_latchSpdInvalid is 0 Verify wmd_a_totalDemFL_rad is 0 Verify wmd_a_totalDemFR_rad is 0 Verify wmd_a_totalDemRL_rad is 0 Verify wmd_a_totalDemRR_rad is 0 Verify wmd_vel_tugWsFL_mps is -0.1028889 Verify wmd_vel_tugWsFR_mps is -0.1131778 Verify wmd_vel_tugWsRL_mps is -0.1028889 Verify wmd_vel_tugWsRR_mps is -0.1131778 Verify wmd_spd_estimAbsFL_mps is 0.1028889 Verify wmd_spd_estimAbsFR_mps is 0.1131778 Verify wmd_spd_estimAbsRL_mps is 0.1028889 Verify wmd_spd_estimAbsRR_mps is 0.1131778 Verify wmd_vel_velMargin_kts is 0.0000119 Verify wmd_flg_spdCheckOkFL is 1 Verify wmd_flg_spdCheckOkFR is 1 Verify wmd_flg_spdCheckOkRL is 1 Verify wmd_flg_spdCheckOkRR is 1 Verify sod_pct_DCMUpperFrcLimPO is 5 Verify sod_pct_DCMLowerFrcLimPO is -5 Verify sod_flg_normal2waiting is 0 Verify sod_flg_maxPedalPos is 0 Verify sod_flg_zeroSpeed is 0 Verify sod_flg_startMoving is 0 Verify sod_flg_fullForceDemand is 0 Verify sod_flg_extndUppLwrLimCross is 1 Verify sod_flg_driverReqLwrThnLim is 1 Verify sod_flg_extendLimits2saturation is 1 Verify sod_flg_saturation2extendLimits is 0 Verify sod_flg_saturation2constrictLimits is 1 Verify sod_flg_constrictLimits2normal is 1 Verify sod_flg_constrictLimits2saturation is 0 Verify sod_flg_forwardDemand is 1 Verify sod_pct_prevUppFrcLim is 5 Verify sod_pct_prevLwrFrcLim is -5 Verify sod_flg_startMovingFiltered is 0 Verify bcd_enum_parkBrakeRequest is 0 Verify ntd_enum_parkBrakeRequest is 1 Verify ntd_enum_forceControlMode is 1 Verify ntd_enum_neutralSubMode is 5 Verify ntd_flg_neutralDisabled is 0 Verify ntd_flg_neutralScReset is 1 Verify ntd_flg_frcCtrlReset is 1 Verify ntd_f_neutralChange_kN is 10 Verify scd_pct_NLGforceDemand is -5 Verify scd_acc_dem_mps2 is 0 Verify scd_vel_dem_kts is -0.21 Verify scd_vel_latched_kts is -0.21 Verify scd_pct_speedIterm is -6 Verify scd_pct_speedPterm is 0 Verify scd_pct_accelIterm is -6 Verify scd_pct_accelPterm is 0 Verify scd_enum_controlMode is 1 Verify scd_flg_delayActive is 0 Verify scd_flg_PIreset is 1 Verify scd_flg_noAuthorityReset is 1 Verify scd_pct_speedOut_pc is -6 Verify scd_pct_accelOut_pc is -6 Verify scd_tm_accel_s is 0 Verify scd_tm_delay_s is 0 Verify scd_tm_delayThres_s is 0 Verify scd_flg_noPilotBraking is 0 Verify scd_flg_zero2minimum is 0 Verify scd_flg_minimum2zero is 1 Verify scd_flg_factor2zero is 1 Verify scd_flg_minimum2factor is 0 Verify scd_flg_selectAccelProfileTarget is 0 Verify scd_fact_spdGainMod is 1 Verify scd_fact_accGainMod is 1 Verify scd_flg_holdIntSpeed is 0 Verify scd_flg_holdIntAccel is 0 Verify ppd_pct_driverRequest is 0 Verify ppd_flg_stopControl is 0 Verify ppd_pct_accelPedalPstRateLimit is 0 Verify ppd_flg_hydraulicBraking is 1 Verify ppd_p_tugBrakePresFilt_bar is 105 Verify ppd_vel_activeLimit_kts is 0 Verify ppd_pct_speedLimitPIOut is -100 Verify ppd_pct_activeUpperLimit is 5 Verify ppd_pct_activeLowerLimit is -100 Verify ppd_pct_accelLimitPIOut is -100 Verify ppd_pct_brkPdlFrcDemand is 0 Verify ppd_pct_driverForcePreLimited is 0 Verify ppd_pct_zeroControlPIOut is 0.7841292 Verify ppd_pct_brkPedalPstRateLimit is 0 Verify ppd_pct_spdMaxLimit is -100 Verify ppd_pct_spdMinLimit is -5 Verify ppd_pct_maxAccelLimit is -100 Verify ppd_pct_minAccelLimit is -5 Verify ppd_flg_brkPdlPressed is 0 Verify ppd_flg_forwards is 0 Verify ppd_c_FNRfactor is 1 Verify ppd_pct_absAccelFrcEnv is 5 Verify ppd_flg_fnrSetNeutral is 0 Verify ppd_flg_setZeroAccelPedal is 1 Verify ppd_pct_zeroControlInit is 0.7841292 Verify ppd_pct_zeroCtrlPedalLim is 0.7841292 Verify ppd_pct_zeroCtrlNegLimDrv is -11.76194 Verify ppd_pct_zeroCtrlPosLimDrv is 11.76194 Verify ppd_pct_zeroCtrlNegLim is -0.7841292 Verify ppd_pct_zeroCtrlPosLim is 0.7841292 Verify ppd_flg_ZeroSpdHoldIntegrator is 0 Verify ppd_pct_zeroSpeedPTerm is 0 Verify ppd_pct_zeroSpeedITerm is 0.7841292 Verify ppd_pct_throtPedPos is 15 Verify ppd_pct_brkPedalPos is 25 Verify cld_a_nwsDemand_deg is 0 Verify cld_flg_nwsDemandValid is 1 Verify cld_flg_latchCaptOrd is 0 Verify cld_flg_latchFoOrd is 0 Verify cld_flg_latchNwsAngDem is 0 Verify dwd_a_driverDemand_deg is 0 Verify dwd_flg_driverTakeControl is 0 Verify dwd_enum_driverSteerActv is 0 Verify dwd_flg_negativeTurnAngle is 0 Verify dwd_flg_driverAngleReset is 0 Verify dwd_a_wheelAngleChange_deg is 0 Verify dwd_a_driverDemandUnFiltered_deg is 0 Verify dwd_a_driverWheelInit_deg is 0 Verify dwd_flg_driverAngleInvalidLatched is 0 Verify msd_f_nlgTarget_kN is -38.259 Verify msd_pct_ATAC is 0 Verify msd_a_ATA_deg is -2 Verify msd_enum_forceControlMode is 1 Verify msd_a_steerDemand_deg is 0 Verify msd_enum_atacLedRequest is 0 Verify msd_flg_applySpeedRateLimit is 1 Verify msd_enum_ATAtype is 1 Verify msd_enum_safetyReaction is 0 Verify msd_a_maxSteerLimit_deg is 77.50607 Verify msd_pct_nlgTarget is -5 Verify msd_x_minTurnCentre_m is 2.800816 Verify msd_flg_enableDriverSteering is 0 Verify msd_pct_driverAtacDemand is 2 Verify msd_a_nwsWhlAng_deg is 3 Verify msd_a_turret_deg is 5 Verify msd_flg_rampATAtoZero is 0 Verify msd_flg_rampATACtoZero is 0 Verify msd_pct_ATACsaved is 2 Verify msd_flg_turretAngleInvalidLatch is 0 Verify msd_a_turretAtaCorrection_deg is -5 Verify sod_enum_soState is 0 Verify scd_enum_delayMode is 0 Verify ppd_enum_dcmState is 0 At: 180 Verify wmd_vel_refWheelSpd_kts is -0.21 Verify wmd_acc_refWheelSpd_mps2 is 0 Verify wmd_tq_absLimFL_Nm is 12000 Verify wmd_tq_absLimFR_Nm is 15000 Verify wmd_tq_absLimRL_Nm is 12000 Verify wmd_tq_absLimRR_Nm is 14000 Verify wmd_flg_refWheelSpdValid is 1 Verify wmd_idx_selectedWheeldIndex is 1 Verify wmd_vel_estWheelSpd_mps is -0.1080333 Verify wmd_vel_initSpdRef_mps is 0 Verify wmd_flg_braking is 1 Verify wmd_flg_latchSpdInvalid is 0 Verify wmd_a_totalDemFL_rad is 0 Verify wmd_a_totalDemFR_rad is 0 Verify wmd_a_totalDemRL_rad is 0 Verify wmd_a_totalDemRR_rad is 0 Verify wmd_vel_tugWsFL_mps is -0.1028889 Verify wmd_vel_tugWsFR_mps is -0.1131778 Verify wmd_vel_tugWsRL_mps is -0.1028889 Verify wmd_vel_tugWsRR_mps is -0.1131778 Verify wmd_spd_estimAbsFL_mps is 0.1028889 Verify wmd_spd_estimAbsFR_mps is 0.1131778 Verify wmd_spd_estimAbsRL_mps is 0.1028889 Verify wmd_spd_estimAbsRR_mps is 0.1131778 Verify wmd_vel_velMargin_kts is 0.0000119 Verify wmd_flg_spdCheckOkFL is 1 Verify wmd_flg_spdCheckOkFR is 1 Verify wmd_flg_spdCheckOkRL is 1 Verify wmd_flg_spdCheckOkRR is 1 Verify sod_pct_DCMUpperFrcLimPO is 5 Verify sod_pct_DCMLowerFrcLimPO is -5 Verify sod_flg_normal2waiting is 0 Verify sod_flg_maxPedalPos is 0 Verify sod_flg_zeroSpeed is 0 Verify sod_flg_startMoving is 0 Verify sod_flg_fullForceDemand is 0 Verify sod_flg_extndUppLwrLimCross is 1 Verify sod_flg_driverReqLwrThnLim is 1 Verify sod_flg_extendLimits2saturation is 1 Verify sod_flg_saturation2extendLimits is 0 Verify sod_flg_saturation2constrictLimits is 1 Verify sod_flg_constrictLimits2normal is 1 Verify sod_flg_constrictLimits2saturation is 0 Verify sod_flg_forwardDemand is 1 Verify sod_pct_prevUppFrcLim is 5 Verify sod_pct_prevLwrFrcLim is -5 Verify sod_flg_startMovingFiltered is 0 Verify bcd_enum_parkBrakeRequest is 1 Verify ntd_enum_parkBrakeRequest is 1 Verify ntd_enum_forceControlMode is 1 Verify ntd_enum_neutralSubMode is 5 Verify ntd_flg_neutralDisabled is 0 Verify ntd_flg_neutralScReset is 1 Verify ntd_flg_frcCtrlReset is 1 Verify ntd_f_neutralChange_kN is 11 Verify scd_pct_NLGforceDemand is -5 Verify scd_acc_dem_mps2 is 0 Verify scd_vel_dem_kts is -0.21 Verify scd_vel_latched_kts is -0.21 Verify scd_pct_speedIterm is -6 Verify scd_pct_speedPterm is 0 Verify scd_pct_accelIterm is -6 Verify scd_pct_accelPterm is 0 Verify scd_enum_controlMode is 1 Verify scd_flg_delayActive is 0 Verify scd_flg_PIreset is 1 Verify scd_flg_noAuthorityReset is 1 Verify scd_pct_speedOut_pc is -6 Verify scd_pct_accelOut_pc is -6 Verify scd_tm_accel_s is 0 Verify scd_tm_delay_s is 0 Verify scd_tm_delayThres_s is 0 Verify scd_flg_noPilotBraking is 0 Verify scd_flg_zero2minimum is 0 Verify scd_flg_minimum2zero is 1 Verify scd_flg_factor2zero is 1 Verify scd_flg_minimum2factor is 0 Verify scd_flg_selectAccelProfileTarget is 0 Verify scd_fact_spdGainMod is 1 Verify scd_fact_accGainMod is 1 Verify scd_flg_holdIntSpeed is 0 Verify scd_flg_holdIntAccel is 0 Verify ppd_pct_driverRequest is 0 Verify ppd_flg_stopControl is 0 Verify ppd_pct_accelPedalPstRateLimit is 0 Verify ppd_flg_hydraulicBraking is 1 Verify ppd_p_tugBrakePresFilt_bar is 105 Verify ppd_vel_activeLimit_kts is 0 Verify ppd_pct_speedLimitPIOut is -100 Verify ppd_pct_activeUpperLimit is 5 Verify ppd_pct_activeLowerLimit is -100 Verify ppd_pct_accelLimitPIOut is -100 Verify ppd_pct_brkPdlFrcDemand is 0 Verify ppd_pct_driverForcePreLimited is 0 Verify ppd_pct_zeroControlPIOut is 0.7841292 Verify ppd_pct_brkPedalPstRateLimit is 0 Verify ppd_pct_spdMaxLimit is -100 Verify ppd_pct_spdMinLimit is -5 Verify ppd_pct_maxAccelLimit is -100 Verify ppd_pct_minAccelLimit is -5 Verify ppd_flg_brkPdlPressed is 0 Verify ppd_flg_forwards is 0 Verify ppd_c_FNRfactor is 1 Verify ppd_pct_absAccelFrcEnv is 5 Verify ppd_flg_fnrSetNeutral is 0 Verify ppd_flg_setZeroAccelPedal is 1 Verify ppd_pct_zeroControlInit is 0.7841292 Verify ppd_pct_zeroCtrlPedalLim is 0.7841292 Verify ppd_pct_zeroCtrlNegLimDrv is -11.76194 Verify ppd_pct_zeroCtrlPosLimDrv is 11.76194 Verify ppd_pct_zeroCtrlNegLim is -0.7841292 Verify ppd_pct_zeroCtrlPosLim is 0.7841292 Verify ppd_flg_ZeroSpdHoldIntegrator is 0 Verify ppd_pct_zeroSpeedPTerm is 0 Verify ppd_pct_zeroSpeedITerm is 0.7841292 Verify ppd_pct_throtPedPos is 15 Verify ppd_pct_brkPedalPos is 25 Verify cld_a_nwsDemand_deg is 0 Verify cld_flg_nwsDemandValid is 1 Verify cld_flg_latchCaptOrd is 0 Verify cld_flg_latchFoOrd is 0 Verify cld_flg_latchNwsAngDem is 0 Verify dwd_a_driverDemand_deg is 0 Verify dwd_flg_driverTakeControl is 0 Verify dwd_enum_driverSteerActv is 0 Verify dwd_flg_negativeTurnAngle is 0 Verify dwd_flg_driverAngleReset is 0 Verify dwd_a_wheelAngleChange_deg is 0 Verify dwd_a_driverDemandUnFiltered_deg is 0 Verify dwd_a_driverWheelInit_deg is 0 Verify dwd_flg_driverAngleInvalidLatched is 0 Verify msd_f_nlgTarget_kN is -38.259 Verify msd_pct_ATAC is 0 Verify msd_a_ATA_deg is -2 Verify msd_enum_forceControlMode is 1 Verify msd_a_steerDemand_deg is 0 Verify msd_enum_atacLedRequest is 0 Verify msd_flg_applySpeedRateLimit is 1 Verify msd_enum_ATAtype is 1 Verify msd_enum_safetyReaction is 0 Verify msd_a_maxSteerLimit_deg is 77.50607 Verify msd_pct_nlgTarget is -5 Verify msd_x_minTurnCentre_m is 2.800816 Verify msd_flg_enableDriverSteering is 0 Verify msd_pct_driverAtacDemand is 2 Verify msd_a_nwsWhlAng_deg is 3 Verify msd_a_turret_deg is 5 Verify msd_flg_rampATAtoZero is 0 Verify msd_flg_rampATACtoZero is 0 Verify msd_pct_ATACsaved is 2 Verify msd_flg_turretAngleInvalidLatch is 0 Verify msd_a_turretAtaCorrection_deg is -5 Verify sod_enum_soState is 0 Verify scd_enum_delayMode is 0 Verify ppd_enum_dcmState is 0 | Robustness |  |  | High Level Test
TXB-HLC-TP_13763 | 4.1.2.6.0-2.99 |  |  | Procedure Title
TXB-HLC-TP_18630 | 4.1.2.6.0-2.100 |  |  | Information |  |  | This test is performed as a module test using RTRT with the following procedures. This test is to be done on the file "so_ref.c" present in "..\..\TXB_NB_APP\appDemandmanagment\". The function 'demand_management_context_initialize()' invoked to initialise the input/output variables and the function 'mr_so_ref' invoked to the functionality with a Nominal set of calibration data.
TXB-HLC-TP_18631 | 4.1.2.6.0-2.101 |  |  | Test Procedure |  |  | Follow the process which mentioned in the Appendix 5.6.6 for the RTRT test Procedure and use the scripts "DM_LL_TEST_NOM.ptu", to test the below mentioned Procedure Steps
TXB-HLC-TP_18632 | 4.1.2.6.0-2.102 |  |  | Procedure Step | 1 | At: 10 Set wmd_vel_refWheelSpd_kts to 0.5100001 Set dbd_pct_acDcmUppFrcLim to -5 Set dbd_pct_acDcmLwrFrcLim to -5 Set ppd_pct_accelPedalPstRateLimit to 95.1 Set ppd_pct_driverRequest to -5 Set lvcd_enum_fwdNeuRevPos to 0 At: 20 Set wmd_vel_refWheelSpd_kts to 0.49 Set dbd_pct_acDcmUppFrcLim to -5 Set dbd_pct_acDcmLwrFrcLim to -5 Set ppd_pct_accelPedalPstRateLimit to 95.1 Set ppd_pct_driverRequest to -5 Set lvcd_enum_fwdNeuRevPos to 0 At: 30 Set wmd_vel_refWheelSpd_kts to 0.49 Set dbd_pct_acDcmUppFrcLim to -5 Set dbd_pct_acDcmLwrFrcLim to 0 Set ppd_pct_accelPedalPstRateLimit to 95.1 Set ppd_pct_driverRequest to 0 Set lvcd_enum_fwdNeuRevPos to 0 At: 40 Set wmd_vel_refWheelSpd_kts to 0.49 Set dbd_pct_acDcmUppFrcLim to -5 Set dbd_pct_acDcmLwrFrcLim to 0 Set ppd_pct_accelPedalPstRateLimit to 95.1 Set ppd_pct_driverRequest to 0 Set lvcd_enum_fwdNeuRevPos to 0 At: 50 Set wmd_vel_refWheelSpd_kts to 0.49 Set dbd_pct_acDcmUppFrcLim to -5 Set dbd_pct_acDcmLwrFrcLim to 0 Set ppd_pct_accelPedalPstRateLimit to 95.1 Set ppd_pct_driverRequest to 0 Set lvcd_enum_fwdNeuRevPos to 0 At: 60 Set wmd_vel_refWheelSpd_kts to 0.49 Set dbd_pct_acDcmUppFrcLim to -5 Set dbd_pct_acDcmLwrFrcLim to 0 Set ppd_pct_accelPedalPstRateLimit to 95.1 Set ppd_pct_driverRequest to 0 Set lvcd_enum_fwdNeuRevPos to 0 At: 70 Set wmd_vel_refWheelSpd_kts to 0.48 Set dbd_pct_acDcmUppFrcLim to -1.5 Set dbd_pct_acDcmLwrFrcLim to -100 Set ppd_pct_accelPedalPstRateLimit to 96 Set ppd_pct_driverRequest to 10 Set lvcd_enum_fwdNeuRevPos to 0 At: 80 Set wmd_vel_refWheelSpd_kts to 0.48 Set dbd_pct_acDcmUppFrcLim to -1.5 Set dbd_pct_acDcmLwrFrcLim to 0 Set ppd_pct_accelPedalPstRateLimit to 96 Set ppd_pct_driverRequest to 10 Set lvcd_enum_fwdNeuRevPos to 0 At: 90 Set wmd_vel_refWheelSpd_kts to 0.9 Set dbd_pct_acDcmUppFrcLim to -5 Set dbd_pct_acDcmLwrFrcLim to -5 Set ppd_pct_accelPedalPstRateLimit to 95.1 Set ppd_pct_driverRequest to 0 Set lvcd_enum_fwdNeuRevPos to 0 At: 100 Set wmd_vel_refWheelSpd_kts to 0.8 Set dbd_pct_acDcmUppFrcLim to 97 Set dbd_pct_acDcmLwrFrcLim to -1 Set ppd_pct_accelPedalPstRateLimit to 95.1 Set ppd_pct_driverRequest to 5.2233 Set lvcd_enum_fwdNeuRevPos to 0 | At: 10 Verify sod_pct_DCMUpperFrcLimPO is -5 Verify sod_pct_DCMLowerFrcLimPO is -5 Verify sod_flg_normal2waiting is 0 Verify sod_flg_maxPedalPos is 1 Verify sod_flg_zeroSpeed is 0 Verify sod_flg_startMoving is 0 Verify sod_flg_fullForceDemand is 1 Verify sod_flg_extndUppLwrLimCross is 1 Verify sod_flg_driverReqLwrThnLim is 1 Verify sod_flg_extendLimits2saturation is 1 Verify sod_flg_saturation2extendLimits is 0 Verify sod_flg_saturation2constrictLimits is 1 Verify sod_flg_constrictLimits2normal is 0 Verify sod_flg_constrictLimits2saturation is 0 Verify sod_flg_forwardDemand is 1 Verify sod_pct_prevUppFrcLim is 0 Verify sod_pct_prevLwrFrcLim is 0 Verify sod_flg_startMovingFiltered is 0 Verify sod_enum_soState is 0 At: 20 Verify sod_pct_DCMUpperFrcLimPO is -5 Verify sod_pct_DCMLowerFrcLimPO is -5 Verify sod_flg_normal2waiting is 1 Verify sod_flg_maxPedalPos is 1 Verify sod_flg_zeroSpeed is 1 Verify sod_flg_startMoving is 0 Verify sod_flg_fullForceDemand is 1 Verify sod_flg_extndUppLwrLimCross is 0 Verify sod_flg_driverReqLwrThnLim is 0 Verify sod_flg_extendLimits2saturation is 0 Verify sod_flg_saturation2extendLimits is 1 Verify sod_flg_saturation2constrictLimits is 0 Verify sod_flg_constrictLimits2normal is 1 Verify sod_flg_constrictLimits2saturation is 1 Verify sod_flg_forwardDemand is 1 Verify sod_pct_prevUppFrcLim is -5 Verify sod_pct_prevLwrFrcLim is -5 Verify sod_flg_startMovingFiltered is 0 Verify sod_enum_soState is 1 At: 30 Verify sod_pct_DCMUpperFrcLimPO is -5 Verify sod_pct_DCMLowerFrcLimPO is 0 Verify sod_flg_normal2waiting is 1 Verify sod_flg_maxPedalPos is 1 Verify sod_flg_zeroSpeed is 1 Verify sod_flg_startMoving is 0 Verify sod_flg_fullForceDemand is 1 Verify sod_flg_extndUppLwrLimCross is 0 Verify sod_flg_driverReqLwrThnLim is 0 Verify sod_flg_extendLimits2saturation is 0 Verify sod_flg_saturation2extendLimits is 1 Verify sod_flg_saturation2constrictLimits is 0 Verify sod_flg_constrictLimits2normal is 1 Verify sod_flg_constrictLimits2saturation is 1 Verify sod_flg_forwardDemand is 1 Verify sod_pct_prevUppFrcLim is -5 Verify sod_pct_prevLwrFrcLim is -5 Verify sod_flg_startMovingFiltered is 0 Verify sod_enum_soState is 1 At: 40 Verify sod_pct_DCMUpperFrcLimPO is -5 Verify sod_pct_DCMLowerFrcLimPO is 0 Verify sod_flg_normal2waiting is 1 Verify sod_flg_maxPedalPos is 1 Verify sod_flg_zeroSpeed is 1 Verify sod_flg_startMoving is 0 Verify sod_flg_fullForceDemand is 1 Verify sod_flg_extndUppLwrLimCross is 0 Verify sod_flg_driverReqLwrThnLim is 0 Verify sod_flg_extendLimits2saturation is 0 Verify sod_flg_saturation2extendLimits is 1 Verify sod_flg_saturation2constrictLimits is 0 Verify sod_flg_constrictLimits2normal is 1 Verify sod_flg_constrictLimits2saturation is 1 Verify sod_flg_forwardDemand is 1 Verify sod_pct_prevUppFrcLim is -5 Verify sod_pct_prevLwrFrcLim is 0 Verify sod_flg_startMovingFiltered is 0 Verify sod_enum_soState is 1 At: 50 Verify sod_pct_DCMUpperFrcLimPO is -5 Verify sod_pct_DCMLowerFrcLimPO is 0 Verify sod_flg_normal2waiting is 1 Verify sod_flg_maxPedalPos is 1 Verify sod_flg_zeroSpeed is 1 Verify sod_flg_startMoving is 0 Verify sod_flg_fullForceDemand is 1 Verify sod_flg_extndUppLwrLimCross is 0 Verify sod_flg_driverReqLwrThnLim is 0 Verify sod_flg_extendLimits2saturation is 0 Verify sod_flg_saturation2extendLimits is 1 Verify sod_flg_saturation2constrictLimits is 0 Verify sod_flg_constrictLimits2normal is 1 Verify sod_flg_constrictLimits2saturation is 1 Verify sod_flg_forwardDemand is 1 Verify sod_pct_prevUppFrcLim is -5 Verify sod_pct_prevLwrFrcLim is 0 Verify sod_flg_startMovingFiltered is 0 Verify sod_enum_soState is 1 At: 60 Verify sod_pct_DCMUpperFrcLimPO is -3.5 Verify sod_pct_DCMLowerFrcLimPO is 0 Verify sod_flg_normal2waiting is 1 Verify sod_flg_maxPedalPos is 1 Verify sod_flg_zeroSpeed is 1 Verify sod_flg_startMoving is 0 Verify sod_flg_fullForceDemand is 1 Verify sod_flg_extndUppLwrLimCross is 0 Verify sod_flg_driverReqLwrThnLim is 0 Verify sod_flg_extendLimits2saturation is 0 Verify sod_flg_saturation2extendLimits is 1 Verify sod_flg_saturation2constrictLimits is 0 Verify sod_flg_constrictLimits2normal is 1 Verify sod_flg_constrictLimits2saturation is 1 Verify sod_flg_forwardDemand is 1 Verify sod_pct_prevUppFrcLim is -5 Verify sod_pct_prevLwrFrcLim is 0 Verify sod_flg_startMovingFiltered is 0 Verify sod_enum_soState is 2 At: 70 Verify sod_pct_DCMUpperFrcLimPO is 0 Verify sod_pct_DCMLowerFrcLimPO is -100 Verify sod_flg_normal2waiting is 1 Verify sod_flg_maxPedalPos is 1 Verify sod_flg_zeroSpeed is 1 Verify sod_flg_startMoving is 0 Verify sod_flg_fullForceDemand is 1 Verify sod_flg_extndUppLwrLimCross is 0 Verify sod_flg_driverReqLwrThnLim is 0 Verify sod_flg_extendLimits2saturation is 0 Verify sod_flg_saturation2extendLimits is 1 Verify sod_flg_saturation2constrictLimits is 0 Verify sod_flg_constrictLimits2normal is 1 Verify sod_flg_constrictLimits2saturation is 1 Verify sod_flg_forwardDemand is 1 Verify sod_pct_prevUppFrcLim is -3.5 Verify sod_pct_prevLwrFrcLim is 0 Verify sod_flg_startMovingFiltered is 0 Verify sod_enum_soState is 2 At: 80 Verify sod_pct_DCMUpperFrcLimPO is 0 Verify sod_pct_DCMLowerFrcLimPO is -100 Verify sod_flg_normal2waiting is 1 Verify sod_flg_maxPedalPos is 1 Verify sod_flg_zeroSpeed is 1 Verify sod_flg_startMoving is 0 Verify sod_flg_fullForceDemand is 1 Verify sod_flg_extndUppLwrLimCross is 1 Verify sod_flg_driverReqLwrThnLim is 0 Verify sod_flg_extendLimits2saturation is 1 Verify sod_flg_saturation2extendLimits is 1 Verify sod_flg_saturation2constrictLimits is 0 Verify sod_flg_constrictLimits2normal is 0 Verify sod_flg_constrictLimits2saturation is 1 Verify sod_flg_forwardDemand is 1 Verify sod_pct_prevUppFrcLim is 0 Verify sod_pct_prevLwrFrcLim is -100 Verify sod_flg_startMovingFiltered is 0 Verify sod_enum_soState is 3 At: 90 Verify sod_pct_DCMUpperFrcLimPO is -3.5 Verify sod_pct_DCMLowerFrcLimPO is -5 Verify sod_flg_normal2waiting is 0 Verify sod_flg_maxPedalPos is 1 Verify sod_flg_zeroSpeed is 0 Verify sod_flg_startMoving is 0 Verify sod_flg_fullForceDemand is 1 Verify sod_flg_extndUppLwrLimCross is 1 Verify sod_flg_driverReqLwrThnLim is 0 Verify sod_flg_extendLimits2saturation is 1 Verify sod_flg_saturation2extendLimits is 1 Verify sod_flg_saturation2constrictLimits is 0 Verify sod_flg_constrictLimits2normal is 0 Verify sod_flg_constrictLimits2saturation is 1 Verify sod_flg_forwardDemand is 1 Verify sod_pct_prevUppFrcLim is 0 Verify sod_pct_prevLwrFrcLim is -100 Verify sod_flg_startMovingFiltered is 0 Verify sod_enum_soState is 2 At: 100 Verify sod_pct_DCMUpperFrcLimPO is -3.5 Verify sod_pct_DCMLowerFrcLimPO is -5 Verify sod_flg_normal2waiting is 0 Verify sod_flg_maxPedalPos is 1 Verify sod_flg_zeroSpeed is 0 Verify sod_flg_startMoving is 0 Verify sod_flg_fullForceDemand is 0 Verify sod_flg_extndUppLwrLimCross is 0 Verify sod_flg_driverReqLwrThnLim is 0 Verify sod_flg_extendLimits2saturation is 1 Verify sod_flg_saturation2extendLimits is 1 Verify sod_flg_saturation2constrictLimits is 0 Verify sod_flg_constrictLimits2normal is 1 Verify sod_flg_constrictLimits2saturation is 1 Verify sod_flg_forwardDemand is 1 Verify sod_pct_prevUppFrcLim is -3.5 Verify sod_pct_prevLwrFrcLim is -5 Verify sod_flg_startMovingFiltered is 0 Verify sod_enum_soState is 3 | Normal | This scenario checks the Demand_controller's behaviour for the following start moving force override state transition: SO_NORMAL_E -> SO_WAITING_E -> SO_EXTEND_LIMITS_E -> SO_SATURATION_E -> SO_EXTEND_LIMITS_E -> SO_SATURATION_E -> SO_CONSTRICT_LIMITS_E Conditions have been set for the state to sufficiently stay in SO_EXTEND_LIMITS_E and SO_CONSTRICT_LIMITS_E modes. Upon system start up: start moving force override feature state is SO_NORMAL_E. Tug is moving in forward direction. | TXB-HLC-TC_2274 | Low level test
TXB-HLC-TP_18633 | 4.1.2.6.0-2.103 |  |  | Procedure Step | 1 | At: 110 Set wmd_vel_refWheelSpd_kts to 0.7 Set dbd_pct_acDcmUppFrcLim to -1 Set dbd_pct_acDcmLwrFrcLim to -1 Set ppd_pct_accelPedalPstRateLimit to 95.2 Set ppd_pct_driverRequest to -1 Set lvcd_enum_fwdNeuRevPos to 0 At: 120 Set wmd_vel_refWheelSpd_kts to 1.1 Set dbd_pct_acDcmUppFrcLim to -100 Set dbd_pct_acDcmLwrFrcLim to 0 Set ppd_pct_accelPedalPstRateLimit to 94.9 Set ppd_pct_driverRequest to -1 Set lvcd_enum_fwdNeuRevPos to 0 At: 130 Set wmd_vel_refWheelSpd_kts to 0.9 Set dbd_pct_acDcmUppFrcLim to -100 Set dbd_pct_acDcmLwrFrcLim to 0 Set ppd_pct_accelPedalPstRateLimit to 95.1 Set ppd_pct_driverRequest to -100 Set lvcd_enum_fwdNeuRevPos to 0 At: 140 Set wmd_vel_refWheelSpd_kts to 1.3 Set dbd_pct_acDcmUppFrcLim to -200 Set dbd_pct_acDcmLwrFrcLim to 4 Set ppd_pct_accelPedalPstRateLimit to 100 Set ppd_pct_driverRequest to -200 Set lvcd_enum_fwdNeuRevPos to 0 At: 150 Set wmd_vel_refWheelSpd_kts to 1.3 Set dbd_pct_acDcmUppFrcLim to 10 Set dbd_pct_acDcmLwrFrcLim to 4 Set ppd_pct_accelPedalPstRateLimit to 100 Set ppd_pct_driverRequest to -200 Set lvcd_enum_fwdNeuRevPos to 0 At: 160 Set wmd_vel_refWheelSpd_kts to -0.49 Set dbd_pct_acDcmUppFrcLim to -5 Set dbd_pct_acDcmLwrFrcLim to -5 Set ppd_pct_accelPedalPstRateLimit to 95.1 Set ppd_pct_driverRequest to -5 Set lvcd_enum_fwdNeuRevPos to 2 At: 170 Set wmd_vel_refWheelSpd_kts to -0.49 Set dbd_pct_acDcmUppFrcLim to -5 Set dbd_pct_acDcmLwrFrcLim to 0 Set ppd_pct_accelPedalPstRateLimit to 95.1 Set ppd_pct_driverRequest to 0 Set lvcd_enum_fwdNeuRevPos to 2 At: 180 Set wmd_vel_refWheelSpd_kts to -0.49 Set dbd_pct_acDcmUppFrcLim to -5 Set dbd_pct_acDcmLwrFrcLim to 0 Set ppd_pct_accelPedalPstRateLimit to 95.1 Set ppd_pct_driverRequest to 0 Set lvcd_enum_fwdNeuRevPos to 2 At: 190 Set wmd_vel_refWheelSpd_kts to -0.49 Set dbd_pct_acDcmUppFrcLim to -5 Set dbd_pct_acDcmLwrFrcLim to 0 Set ppd_pct_accelPedalPstRateLimit to 95.1 Set ppd_pct_driverRequest to 0 Set lvcd_enum_fwdNeuRevPos to 2 At: 200 Set wmd_vel_refWheelSpd_kts to -0.49 Set dbd_pct_acDcmUppFrcLim to -5 Set dbd_pct_acDcmLwrFrcLim to 0 Set ppd_pct_accelPedalPstRateLimit to 95.1 Set ppd_pct_driverRequest to 0 Set lvcd_enum_fwdNeuRevPos to 2 At: 210 Set wmd_vel_refWheelSpd_kts to -0.48 Set dbd_pct_acDcmUppFrcLim to 95 Set dbd_pct_acDcmLwrFrcLim to -1.5 Set ppd_pct_accelPedalPstRateLimit to 96 Set ppd_pct_driverRequest to -2 Set lvcd_enum_fwdNeuRevPos to 2 | At: 110 Verify sod_pct_DCMUpperFrcLimPO is 0.5 Verify sod_pct_DCMLowerFrcLimPO is -1 Verify sod_flg_normal2waiting is 0 Verify sod_flg_maxPedalPos is 1 Verify sod_flg_zeroSpeed is 0 Verify sod_flg_startMoving is 0 Verify sod_flg_fullForceDemand is 1 Verify sod_flg_extndUppLwrLimCross is 0 Verify sod_flg_driverReqLwrThnLim is 0 Verify sod_flg_extendLimits2saturation is 0 Verify sod_flg_saturation2extendLimits is 1 Verify sod_flg_saturation2constrictLimits is 0 Verify sod_flg_constrictLimits2normal is 1 Verify sod_flg_constrictLimits2saturation is 1 Verify sod_flg_forwardDemand is 1 Verify sod_pct_prevUppFrcLim is -3.5 Verify sod_pct_prevLwrFrcLim is -5 Verify sod_flg_startMovingFiltered is 0 Verify sod_enum_soState is 2 At: 120 Verify sod_pct_DCMUpperFrcLimPO is 0.5 Verify sod_pct_DCMLowerFrcLimPO is -1 Verify sod_flg_normal2waiting is 0 Verify sod_flg_maxPedalPos is 0 Verify sod_flg_zeroSpeed is 0 Verify sod_flg_startMoving is 1 Verify sod_flg_fullForceDemand is 1 Verify sod_flg_extndUppLwrLimCross is 1 Verify sod_flg_driverReqLwrThnLim is 1 Verify sod_flg_extendLimits2saturation is 1 Verify sod_flg_saturation2extendLimits is 0 Verify sod_flg_saturation2constrictLimits is 1 Verify sod_flg_constrictLimits2normal is 0 Verify sod_flg_constrictLimits2saturation is 0 Verify sod_flg_forwardDemand is 1 Verify sod_pct_prevUppFrcLim is 0.5 Verify sod_pct_prevLwrFrcLim is -1 Verify sod_flg_startMovingFiltered is 1 Verify sod_enum_soState is 3 At: 130 Verify sod_pct_DCMUpperFrcLimPO is -99.5 Verify sod_pct_DCMLowerFrcLimPO is 0 Verify sod_flg_normal2waiting is 0 Verify sod_flg_maxPedalPos is 1 Verify sod_flg_zeroSpeed is 0 Verify sod_flg_startMoving is 0 Verify sod_flg_fullForceDemand is 1 Verify sod_flg_extndUppLwrLimCross is 1 Verify sod_flg_driverReqLwrThnLim is 1 Verify sod_flg_extendLimits2saturation is 1 Verify sod_flg_saturation2extendLimits is 0 Verify sod_flg_saturation2constrictLimits is 1 Verify sod_flg_constrictLimits2normal is 0 Verify sod_flg_constrictLimits2saturation is 0 Verify sod_flg_forwardDemand is 1 Verify sod_pct_prevUppFrcLim is 0.5 Verify sod_pct_prevLwrFrcLim is -1 Verify sod_flg_startMovingFiltered is 0 Verify sod_enum_soState is 4 At: 140 Verify sod_pct_DCMUpperFrcLimPO is -199.5 Verify sod_pct_DCMLowerFrcLimPO is 4 Verify sod_flg_normal2waiting is 0 Verify sod_flg_maxPedalPos is 1 Verify sod_flg_zeroSpeed is 0 Verify sod_flg_startMoving is 1 Verify sod_flg_fullForceDemand is 1 Verify sod_flg_extndUppLwrLimCross is 1 Verify sod_flg_driverReqLwrThnLim is 1 Verify sod_flg_extendLimits2saturation is 1 Verify sod_flg_saturation2extendLimits is 0 Verify sod_flg_saturation2constrictLimits is 1 Verify sod_flg_constrictLimits2normal is 0 Verify sod_flg_constrictLimits2saturation is 0 Verify sod_flg_forwardDemand is 1 Verify sod_pct_prevUppFrcLim is -99.5 Verify sod_pct_prevLwrFrcLim is 0 Verify sod_flg_startMovingFiltered is 1 Verify sod_enum_soState is 4 At: 150 Verify sod_pct_DCMUpperFrcLimPO is 10 Verify sod_pct_DCMLowerFrcLimPO is 4 Verify sod_flg_normal2waiting is 0 Verify sod_flg_maxPedalPos is 1 Verify sod_flg_zeroSpeed is 0 Verify sod_flg_startMoving is 1 Verify sod_flg_fullForceDemand is 0 Verify sod_flg_extndUppLwrLimCross is 0 Verify sod_flg_driverReqLwrThnLim is 1 Verify sod_flg_extendLimits2saturation is 1 Verify sod_flg_saturation2extendLimits is 0 Verify sod_flg_saturation2constrictLimits is 1 Verify sod_flg_constrictLimits2normal is 1 Verify sod_flg_constrictLimits2saturation is 0 Verify sod_flg_forwardDemand is 1 Verify sod_pct_prevUppFrcLim is -199.5 Verify sod_pct_prevLwrFrcLim is 4 Verify sod_flg_startMovingFiltered is 1 Verify sod_enum_soState is 0 At: 160 Verify sod_pct_DCMUpperFrcLimPO is -5 Verify sod_pct_DCMLowerFrcLimPO is -5 Verify sod_flg_normal2waiting is 1 Verify sod_flg_maxPedalPos is 1 Verify sod_flg_zeroSpeed is 1 Verify sod_flg_startMoving is 0 Verify sod_flg_fullForceDemand is 1 Verify sod_flg_extndUppLwrLimCross is 0 Verify sod_flg_driverReqLwrThnLim is 0 Verify sod_flg_extendLimits2saturation is 0 Verify sod_flg_saturation2extendLimits is 1 Verify sod_flg_saturation2constrictLimits is 0 Verify sod_flg_constrictLimits2normal is 1 Verify sod_flg_constrictLimits2saturation is 1 Verify sod_flg_forwardDemand is 0 Verify sod_pct_prevUppFrcLim is 10 Verify sod_pct_prevLwrFrcLim is 4 Verify sod_flg_startMovingFiltered is 0 Verify sod_enum_soState is 1 At: 170 Verify sod_pct_DCMUpperFrcLimPO is -5 Verify sod_pct_DCMLowerFrcLimPO is 0 Verify sod_flg_normal2waiting is 1 Verify sod_flg_maxPedalPos is 1 Verify sod_flg_zeroSpeed is 1 Verify sod_flg_startMoving is 0 Verify sod_flg_fullForceDemand is 1 Verify sod_flg_extndUppLwrLimCross is 1 Verify sod_flg_driverReqLwrThnLim is 1 Verify sod_flg_extendLimits2saturation is 1 Verify sod_flg_saturation2extendLimits is 0 Verify sod_flg_saturation2constrictLimits is 1 Verify sod_flg_constrictLimits2normal is 0 Verify sod_flg_constrictLimits2saturation is 0 Verify sod_flg_forwardDemand is 0 Verify sod_pct_prevUppFrcLim is -5 Verify sod_pct_prevLwrFrcLim is -5 Verify sod_flg_startMovingFiltered is 0 Verify sod_enum_soState is 1 At: 180 Verify sod_pct_DCMUpperFrcLimPO is -5 Verify sod_pct_DCMLowerFrcLimPO is 0 Verify sod_flg_normal2waiting is 1 Verify sod_flg_maxPedalPos is 1 Verify sod_flg_zeroSpeed is 1 Verify sod_flg_startMoving is 0 Verify sod_flg_fullForceDemand is 1 Verify sod_flg_extndUppLwrLimCross is 0 Verify sod_flg_driverReqLwrThnLim is 0 Verify sod_flg_extendLimits2saturation is 0 Verify sod_flg_saturation2extendLimits is 1 Verify sod_flg_saturation2constrictLimits is 0 Verify sod_flg_constrictLimits2normal is 1 Verify sod_flg_constrictLimits2saturation is 1 Verify sod_flg_forwardDemand is 0 Verify sod_pct_prevUppFrcLim is -5 Verify sod_pct_prevLwrFrcLim is 0 Verify sod_flg_startMovingFiltered is 0 Verify sod_enum_soState is 1 At: 190 Verify sod_pct_DCMUpperFrcLimPO is -5 Verify sod_pct_DCMLowerFrcLimPO is 0 Verify sod_flg_normal2waiting is 1 Verify sod_flg_maxPedalPos is 1 Verify sod_flg_zeroSpeed is 1 Verify sod_flg_startMoving is 0 Verify sod_flg_fullForceDemand is 1 Verify sod_flg_extndUppLwrLimCross is 0 Verify sod_flg_driverReqLwrThnLim is 0 Verify sod_flg_extendLimits2saturation is 0 Verify sod_flg_saturation2extendLimits is 1 Verify sod_flg_saturation2constrictLimits is 0 Verify sod_flg_constrictLimits2normal is 1 Verify sod_flg_constrictLimits2saturation is 1 Verify sod_flg_forwardDemand is 0 Verify sod_pct_prevUppFrcLim is -5 Verify sod_pct_prevLwrFrcLim is 0 Verify sod_flg_startMovingFiltered is 0 Verify sod_enum_soState is 1 At: 200 Verify sod_pct_DCMUpperFrcLimPO is -5 Verify sod_pct_DCMLowerFrcLimPO is -1.5 Verify sod_flg_normal2waiting is 1 Verify sod_flg_maxPedalPos is 1 Verify sod_flg_zeroSpeed is 1 Verify sod_flg_startMoving is 0 Verify sod_flg_fullForceDemand is 1 Verify sod_flg_extndUppLwrLimCross is 0 Verify sod_flg_driverReqLwrThnLim is 0 Verify sod_flg_extendLimits2saturation is 0 Verify sod_flg_saturation2extendLimits is 1 Verify sod_flg_saturation2constrictLimits is 0 Verify sod_flg_constrictLimits2normal is 1 Verify sod_flg_constrictLimits2saturation is 1 Verify sod_flg_forwardDemand is 0 Verify sod_pct_prevUppFrcLim is -5 Verify sod_pct_prevLwrFrcLim is 0 Verify sod_flg_startMovingFiltered is 0 Verify sod_enum_soState is 2 At: 210 Verify sod_pct_DCMUpperFrcLimPO is 95 Verify sod_pct_DCMLowerFrcLimPO is -3 Verify sod_flg_normal2waiting is 1 Verify sod_flg_maxPedalPos is 1 Verify sod_flg_zeroSpeed is 1 Verify sod_flg_startMoving is 0 Verify sod_flg_fullForceDemand is 1 Verify sod_flg_extndUppLwrLimCross is 0 Verify sod_flg_driverReqLwrThnLim is 0 Verify sod_flg_extendLimits2saturation is 0 Verify sod_flg_saturation2extendLimits is 1 Verify sod_flg_saturation2constrictLimits is 0 Verify sod_flg_constrictLimits2normal is 1 Verify sod_flg_constrictLimits2saturation is 1 Verify sod_flg_forwardDemand is 0 Verify sod_pct_prevUppFrcLim is -5 Verify sod_pct_prevLwrFrcLim is -1.5 Verify sod_flg_startMovingFiltered is 0 Verify sod_enum_soState is 2 | Normal |  | TXB-HLC-TC_2275 TXB-HLC-TC_2276 TXB-HLC-TC_2277 | Low level test
TXB-HLC-TP_13764 | 4.1.2.6.0-2.104 |  |  | Procedure Title
TXB-HLC-TP_18634 | 4.1.2.6.0-2.105 |  |  | Information |  |  | This test is performed as a analysis test using manual verification. This test is to be done on the results obtained from the High Level Test and Low Level Test procedures.
TXB-HLC-TP_18635 | 4.1.2.6.0-2.106 |  |  | Procedure Step | 1 | Check all the input Values : dcpd_vel_tugWsFL_kts dcpd_vel_tugWsFR_kts dcpd_vel_tugWsRL_kts dcpd_vel_tugWsRR_kts tdd_tq_wheelDemFR_Nm tdd_tq_wheelDemFL_Nm tdd_tq_wheelDemRR_Nm tdd_tq_wheelDemRL_Nm dcpd_tq_absLimFL_Nm dcpd_tq_absLimFR_Nm dcpd_tq_absLimRL_Nm dcpd_tq_absLimRR_Nm oad_a_steerAckmFL_deg oad_a_steerAckmFR_deg oad_a_steerAckmRL_deg oad_a_steerAckmRR_deg dcpd_enum_speedFLValid dcpd_enum_speedFRValid dcpd_enum_speedRLValid dcpd_enum_speedRRValid dbd_pct_acPcmUppFrcLim dbd_pct_acPcmLwrFrcLim dbd_pct_acDcmUppFrcLim acpd_a_rgtPdlOrd_deg acpd_a_leftPdlOrd_deg motfd_pct_acSlope locd_pct_tugPitch acpd_enum_leftPdlOrdValid acpd_enum_rgtPdlOrdValid mmd_enum_systemMode lvcpd_enum_parkBrkReq fed_f_nlgLongTyre_kN motfd_vel_desiredSpd_kts motfd_enum_accProfile motfd_flg_accDelayOvrd bfd_flg_pilotBrakingFilt dbd_pct_acDcmLwrFrcLim fcd_f_dTerm_kN lvcpd_pct_brkPedalPos lvcpd_pct_throtPedPos lvcpd_enum_fwdNeuRevPos lvcpd_enum_parkBrakeStatus fcd_f_tractionDemand_kN lvcpd_p_tugBrakePressure_bar tdd_f_negLimTractionTot_kN tdd_f_posLimTractionTot_kN fcd_k_setpointScaling acpd_a_nwsCapOrd_deg acpd_a_nwsFoOrd_deg motfd_enum_acType acpd_enum_nwsCapOrdValid acpd_enum_nwsFoOrdValid acpd_a_nwsWhlAngDem_deg acpd_enum_nwsWhlAngDemValid swpd_a_driverSteerWheel_deg swpd_enum_sensorChange lvcpd_enum_operatStationPos smd_enum_safetyMode swpd_enum_driverSteerWheelValid taspd_a_turret_deg atcpd_pct_driverAtacDemand motfd_m_acWgt_t acpd_enum_nwsWhlAngValid acpd_a_nwsWhlAng_deg taspd_enum_turretValid atcpd_enum_driverAtacValid drd_flg_connect fed_enum_nlgLongTyreStatus smd_enum_safetyFailReason in the Procedures (DM_HL_Test_NOM_Procedure , DM_HL_Test_MAX_Procedure, DM_HL_Test_MIN_Procedure, DM_LL_Test_NOM_Procedure ) | Verify that none of the procedure step input value exceeds its range. dcpd_vel_tugWsFL_kts is in the range : -50 to 50 dcpd_vel_tugWsFR_kts is in the range : -50 to 50 dcpd_vel_tugWsRL_kts is in the range : -50 to 50 dcpd_vel_tugWsRR_kts is in the range : -50 to 50 tdd_tq_wheelDemFR_Nm is in the range : -30000 to 30000 tdd_tq_wheelDemFL_Nm is in the range : -30000 to 30000 tdd_tq_wheelDemRR_Nm is in the range : -30000 to 30000 tdd_tq_wheelDemRL_Nm is in the range : -30000 to 30000 dcpd_tq_absLimFL_Nm is in the range : 10 to 30000 dcpd_tq_absLimFR_Nm is in the range : 10 to 30000 dcpd_tq_absLimRL_Nm is in the range : 10 to 30000 dcpd_tq_absLimRR_Nm is in the range : 10 to 30000 oad_a_steerAckmFL_deg is in the range : -100 to 100 oad_a_steerAckmFR_deg is in the range : -100 to 100 oad_a_steerAckmRL_deg is in the range : -100 to 100 oad_a_steerAckmRR_deg is in the range : -100 to 100 dcpd_enum_speedFLValid is in the range : 0 to 1 dcpd_enum_speedFRValid is in the range : 0 to 1 dcpd_enum_speedRLValid is in the range : 0 to 1 dcpd_enum_speedRRValid is in the range : 0 to 1 dbd_pct_acPcmUppFrcLim is in the range : -5 to 15 dbd_pct_acPcmLwrFrcLim is in the range : -5 to 15 dbd_pct_acDcmUppFrcLim is in the range : -10 to 10 acpd_a_rgtPdlOrd_deg is in the range : 0 to 128 acpd_a_leftPdlOrd_deg is in the range : 0 to 128 motfd_pct_acSlope is in the range : -100 to 100 locd_pct_tugPitch is in the range : -100 to 100 acpd_enum_leftPdlOrdValid is in the range : 0 to 1 acpd_enum_rgtPdlOrdValid is in the range : 0 to 1 mmd_enum_systemMode is in the range : 0 to 11 lvcpd_enum_parkBrkReq is in the range : 0 to 3 fed_f_nlgLongTyre_kN is in the range : -200 to 771 motfd_vel_desiredSpd_kts is in the range : 0 to 50 motfd_enum_accProfile is in the range : 0 to 3 motfd_flg_accDelayOvrd is in the range : 0 to 1 bfd_flg_pilotBrakingFilt is in the range : 0 to 1 dbd_pct_acDcmLwrFrcLim is in the range : -10 to 10 fcd_f_dTerm_kN is in the range : -100 to 100 lvcpd_pct_brkPedalPos is in the range : 0 to 100 lvcpd_pct_throtPedPos is in the range : 0 to 100 lvcpd_enum_fwdNeuRevPos is in the range : 0 to 3 lvcpd_enum_parkBrakeStatus is in the range : 0 to 3 fcd_f_tractionDemand_kN is in the range : -200 to 200 lvcpd_p_tugBrakePressure_bar is in the range : 0 to 250 tdd_f_negLimTractionTot_kN is in the range : -250 to 0 tdd_f_posLimTractionTot_kN is in the range : 0 to 250 fcd_k_setpointScaling is in the range : 0 to 2 acpd_a_nwsCapOrd_deg is in the range : -128 to 128 acpd_a_nwsFoOrd_deg is in the range : -128 to 128 motfd_enum_acType is in the range : 0 to 255 acpd_enum_nwsCapOrdValid is in the range : 0 to 1 acpd_enum_nwsFoOrdValid is in the range : 0 to 1 acpd_a_nwsWhlAngDem_deg is in the range : -128 to 128 acpd_enum_nwsWhlAngDemValid is in the range : 0 to 1 swpd_a_driverSteerWheel_deg is in the range : -180 to 180 swpd_enum_sensorChange is in the range : 0 to 1 lvcpd_enum_operatStationPos is in the range : 0 to 3 smd_enum_safetyMode is in the range : 0 to 3 swpd_enum_driverSteerWheelValid is in the range : 0 to 1 taspd_a_turret_deg is in the range : -180 to 180 atcpd_pct_driverAtacDemand is in the range : -100 to 100 motfd_m_acWgt_t is in the range : 1 to 650 acpd_enum_nwsWhlAngValid is in the range : 0 to 1 acpd_a_nwsWhlAng_deg is in the range : -128 to 128 taspd_enum_turretValid is in the range : 0 to 1 atcpd_enum_driverAtacValid is in the range : 0 to 1 drd_flg_connect is in the range : 0 to 1 fed_enum_nlgLongTyreStatus is in the range : 0 to 2 smd_enum_safetyFailReason is in the range : 0 to 19 | Normal | This procedure step verifies the input variable ranges of the Demand management feature | TXB-HLC-TC_16869 | Analysis Test
TXB-HLC-TP_18636 | 4.1.2.6.0-2.107 |  |  | Procedure Step | 2 | Check all the Output values : wmd_tq_absLimFL_Nm wmd_tq_absLimFR_Nm wmd_tq_absLimRL_Nm wmd_tq_absLimRR_Nm wmd_vel_refWheelSpd_kts wmd_flg_refWheelSpdValid wmd_acc_refWheelSpd_mps2 bcd_enum_parkBrakeRequest ntd_enum_neutralSubMode ppd_p_tugBrakePresFilt_bar cld_a_nwsDemand_deg cld_flg_nwsDemandValid dwd_enum_driverSteerActv msd_f_nlgTarget_kN msd_pct_ATAC msd_a_ATA_deg msd_a_steerDemand_deg msd_enum_forceControlMode msd_enum_atacLedRequest msd_flg_applySpeedRateLimit msd_enum_safetyReaction msd_a_maxSteerLimit_deg in the Procedures (DM_HL_Test_NOM_Procedure , DM_HL_Test_MAX_Procedure, DM_HL_Test_MIN_Procedure, DM_LL_Test_NOM_Procedure ) | Verify that none of the procedure step output value exceeds its range. wmd_tq_absLimFL_Nm is in the range : -30000 to 30000 wmd_tq_absLimFR_Nm is in the range : -30000 to 30000 wmd_tq_absLimRL_Nm is in the range : -30000 to 30000 wmd_tq_absLimRR_Nm is in the range : -30000 to 30000 wmd_vel_refWheelSpd_kts is in the range : -50 to 50 wmd_flg_refWheelSpdValid is in the range : 0 to 1 wmd_acc_refWheelSpd_mps2 is in the range : -10 to 10 bcd_enum_parkBrakeRequest is in the range : 0 to 3 ntd_enum_neutralSubMode is in the range : 0 to 4 ppd_p_tugBrakePresFilt_bar is in the range : 0 to 250 cld_a_nwsDemand_deg is in the range : -100 to 100 cld_flg_nwsDemandValid is in the range : 0 to 1 dwd_enum_driverSteerActv is in the range : 0 to 2 msd_f_nlgTarget_kN is in the range : -11478 to 11478 msd_pct_ATAC is in the range : -100 to 100 msd_a_ATA_deg is in the range : -90 to 90 msd_a_steerDemand_deg is in the range : -90 to 90 msd_enum_forceControlMode is in the range : 0 to 3 msd_enum_atacLedRequest is in the range : 0 to 2 msd_flg_applySpeedRateLimit is in the range : 0 to 1 msd_enum_safetyReaction is in the range : 0 to 3 msd_a_maxSteerLimit_deg is in the range : -180 to 180 | Normal | This procedure step verifies the output variable ranges of the Demand management feature | TXB-HLC-TC_16870 | Analysis Test