## DPV_TP_1.43+
ID | Object Number | Object Heading | Procedure Title | Object Type | Step | Set | Verify | Configuration | Comments | TC Trace | Test Method
TXB-HLC-TP_54 | 4.1.2.40 | Damper Position & Velocity (DPV) Proxy
TXB-HLC-TP_10381 | 4.1.2.40.0-1 |  | Test Strategy | Information |  | 1. Damper position & velocity is a proxy functionality and is tested using the SIL based on the following strategies: i. DPV_HL_TEST_NOM1_Procedure ii.DPV_HL_TEST_NOM2_Procedure iii. DPV_HL_TEST_MIN_Procedure iv. DPV_HL_TEST_MAX_Procedure Through this tests it is able to test almost all the functional test cases. 2. The test cases for verifying the 'Recieved Message ID', Default Values and 'flags will reset on power cycle' are verified as a part of Debug test procedure (DPV_Debug_Procedure) because it is not possible to verify through SIL high level test or RTRT test. 3. Test test cases for timing requirements and part of test cases which mentioned about range of output and usage of calibration variables are verified in Analysis step (DPV_Analysis_Procedure). This because these functionalities not possible to verify through any other test.
TXB-HLC-TP_11525 | 4.1.2.40.0-2 |  | Calibration variable Table | Information |  | Variable Names Min Value Nom Value Max Value dpvpc_tm_incrmntDecrmnt_ms 0 10 100 dpvpc_tm_maxDelay_ms 0 30 1000 dpvpc_y_dmpPositionOffset_mm -500 -30 500 dpvpc_num_operationalCycleDelay 1 6 50 dpvpc_num_resetCycleDelay 1 6 50 dpvpc_y_dmpMiddlePosition_mm 1 235 560
TXB-HLC-TP_4103 | 4.1.2.40.0-3 |  | DPV_HL_TEST_NOM1_Procedure | Procedure Title
TXB-HLC-TP_4104 | 4.1.2.40.0-3.1 |  |  | Test Procedure |  | 1) Load nominal calibration set using the 'Load Configuration Procedure' of Appendix 5.3. 2) Execute the script “DPV_HL_TEST_NOM.txt” as per the 'Script Execution Procedure' in Appendix 5.2. 3) Verify the results in “DPV_HL_TEST_NOM.csv” as per Appendix 5.5 'Result View Procedure'.
TXB-HLC-TP_4106 | 4.1.2.40.0-3.2 |  |  | Procedure Step | 1 | At cycle 1 For 1 cycles Set dpvd_enum_positionErrorCode to DPV_ERROR_RESET_OR_NO_ERROR_E Set dpvd_enum_positionErrorRegister to DPV_REGISTER_NO_ERROR_E Set dpvd_y_damperPosition_mm to 30 Set dpvd_vel_damperVelocity_mmps to 250 Set dpvd_enum_posSensorNormalRun to 1 Set dpvd_enum_damperStartUpErr to 0 Set dpvd_enum_magnetError to 0 Set dpvd_enum_damperRangeError to 0 Set dpvd_enum_dataFlashError to 0 Set dpvd_enum_controllerError to 0 Set dpvd_enum_damperTemperatureErr to 0 Set dpvd_enum_damperValidSRDOErr to 0 At cycle 2 For 1 cycles Set dpvd_enum_positionErrorCode to DPV_ERROR_RESET_OR_NO_ERROR_E Set dpvd_enum_positionErrorRegister to DPV_REGISTER_NO_ERROR_E Set dpvd_y_damperPosition_mm to Not Received Set dpvd_vel_damperVelocity_mmps to Not Received Set dpvd_enum_posSensorNormalRun to Not Received Set dpvd_enum_damperStartUpErr to Not Received Set dpvd_enum_magnetError to Not Received Set dpvd_enum_damperRangeError to Not Received Set dpvd_enum_dataFlashError to Not Received Set dpvd_enum_controllerError to Not Received Set dpvd_enum_damperTemperatureErr to Not Received Set dpvd_enum_damperValidSRDOErr to Not Received At cycle 3 For 1 cycles Set dpvd_enum_positionErrorCode to DPV_ERROR_RESET_OR_NO_ERROR_E Set dpvd_enum_positionErrorRegister to DPV_REGISTER_NO_ERROR_E Set dpvd_y_damperPosition_mm to -251 Set dpvd_vel_damperVelocity_mmps to 250 Set dpvd_enum_posSensorNormalRun to 1 Set dpvd_enum_damperStartUpErr to 0 Set dpvd_enum_magnetError to 0 Set dpvd_enum_damperRangeError to 0 Set dpvd_enum_dataFlashError to 0 Set dpvd_enum_controllerError to 0 Set dpvd_enum_damperTemperatureErr to 0 Set dpvd_enum_damperValidSRDOErr to 0 At cycle 4 For 1 cycles Set dpvd_enum_positionErrorCode to DPV_ERROR_RESET_OR_NO_ERROR_E Set dpvd_enum_positionErrorRegister to DPV_REGISTER_NO_ERROR_E Set dpvd_y_damperPosition_mm to Not Received Set dpvd_vel_damperVelocity_mmps to Not Received Set dpvd_enum_posSensorNormalRun to Not Received Set dpvd_enum_damperStartUpErr to Not Received Set dpvd_enum_magnetError to Not Received Set dpvd_enum_damperRangeError to Not Received Set dpvd_enum_dataFlashError to Not Received Set dpvd_enum_controllerError to Not Received Set dpvd_enum_damperTemperatureErr to Not Received Set dpvd_enum_damperValidSRDOErr to Not Received At cycle 5 For 1 cycles Set dpvd_enum_positionErrorCode to DPV_ERROR_RESET_OR_NO_ERROR_E Set dpvd_enum_positionErrorRegister to DPV_REGISTER_NO_ERROR_E Set dpvd_y_damperPosition_mm to Not Received Set dpvd_vel_damperVelocity_mmps to Not Received Set dpvd_enum_posSensorNormalRun to Not Received Set dpvd_enum_damperStartUpErr to Not Received Set dpvd_enum_magnetError to Not Received Set dpvd_enum_damperRangeError to Not Received Set dpvd_enum_dataFlashError to Not Received Set dpvd_enum_controllerError to Not Received Set dpvd_enum_damperTemperatureErr to Not Received Set dpvd_enum_damperValidSRDOErr to Not Received At cycle 6 For 1 cycles Set dpvd_enum_positionErrorCode to DPV_ERROR_RESET_OR_NO_ERROR_E Set dpvd_enum_positionErrorRegister to DPV_REGISTER_NO_ERROR_E Set dpvd_y_damperPosition_mm to Not Received Set dpvd_vel_damperVelocity_mmps to Not Received Set dpvd_enum_posSensorNormalRun to Not Received Set dpvd_enum_damperStartUpErr to Not Received Set dpvd_enum_magnetError to Not Received Set dpvd_enum_damperRangeError to Not Received Set dpvd_enum_dataFlashError to Not Received Set dpvd_enum_controllerError to Not Received Set dpvd_enum_damperTemperatureErr to Not Received Set dpvd_enum_damperValidSRDOErr to Not Received At cycle 7 For 1 cycles Set dpvd_enum_positionErrorCode to DPV_ERROR_RESET_OR_NO_ERROR_E Set dpvd_enum_positionErrorRegister to DPV_REGISTER_NO_ERROR_E Set dpvd_y_damperPosition_mm to Not Received Set dpvd_vel_damperVelocity_mmps to Not Received Set dpvd_enum_posSensorNormalRun to Not Received Set dpvd_enum_damperStartUpErr to Not Received Set dpvd_enum_magnetError to Not Received Set dpvd_enum_damperRangeError to Not Received Set dpvd_enum_dataFlashError to Not Received Set dpvd_enum_controllerError to Not Received Set dpvd_enum_damperTemperatureErr to Not Received Set dpvd_enum_damperValidSRDOErr to Not Received At cycle 8 For 1 cycles Set dpvd_enum_positionErrorCode to DPV_ERROR_RESET_OR_NO_ERROR_E Set dpvd_enum_positionErrorRegister to DPV_REGISTER_NO_ERROR_E Set dpvd_y_damperPosition_mm to Not Received Set dpvd_vel_damperVelocity_mmps to Not Received Set dpvd_enum_posSensorNormalRun to Not Received Set dpvd_enum_damperStartUpErr to Not Received Set dpvd_enum_magnetError to Not Received Set dpvd_enum_damperRangeError to Not Received Set dpvd_enum_dataFlashError to Not Received Set dpvd_enum_controllerError to Not Received Set dpvd_enum_damperTemperatureErr to Not Received Set dpvd_enum_damperValidSRDOErr to Not Received At cycle 9 For 1 cycles Set dpvd_enum_positionErrorCode to DPV_ERROR_RESET_OR_NO_ERROR_E Set dpvd_enum_positionErrorRegister to DPV_REGISTER_NO_ERROR_E Set dpvd_y_damperPosition_mm to Not Received Set dpvd_vel_damperVelocity_mmps to Not Received Set dpvd_enum_posSensorNormalRun to Not Received Set dpvd_enum_damperStartUpErr to Not Received Set dpvd_enum_magnetError to Not Received Set dpvd_enum_damperRangeError to Not Received Set dpvd_enum_dataFlashError to Not Received Set dpvd_enum_controllerError to Not Received Set dpvd_enum_damperTemperatureErr to Not Received Set dpvd_enum_damperValidSRDOErr to Not Received At cycle 10 For 1 cycles Set dpvd_enum_positionErrorCode to DPV_ERROR_RESET_OR_NO_ERROR_E Set dpvd_enum_positionErrorRegister to DPV_REGISTER_NO_ERROR_E Set dpvd_y_damperPosition_mm to Not Received Set dpvd_vel_damperVelocity_mmps to Not Received Set dpvd_enum_posSensorNormalRun to Not Received Set dpvd_enum_damperStartUpErr to Not Received Set dpvd_enum_magnetError to Not Received Set dpvd_enum_damperRangeError to Not Received Set dpvd_enum_dataFlashError to Not Received Set dpvd_enum_controllerError to Not Received Set dpvd_enum_damperTemperatureErr to Not Received Set dpvd_enum_damperValidSRDOErr to Not Received At cycle 11 For 1 cycles Set dpvd_enum_positionErrorCode to DPV_ERROR_RESET_OR_NO_ERROR_E Set dpvd_enum_positionErrorRegister to DPV_REGISTER_NO_ERROR_E Set dpvd_y_damperPosition_mm to Not Received Set dpvd_vel_damperVelocity_mmps to Not Received Set dpvd_enum_posSensorNormalRun to Not Received Set dpvd_enum_damperStartUpErr to Not Received Set dpvd_enum_magnetError to Not Received Set dpvd_enum_damperRangeError to Not Received Set dpvd_enum_dataFlashError to Not Received Set dpvd_enum_controllerError to Not Received Set dpvd_enum_damperTemperatureErr to Not Received Set dpvd_enum_damperValidSRDOErr to Not Received At cycle 12 For 1 cycles Set dpvd_enum_positionErrorCode to DPV_ERROR_RESET_OR_NO_ERROR_E Set dpvd_enum_positionErrorRegister to DPV_REGISTER_NO_ERROR_E Set dpvd_y_damperPosition_mm to Not Received Set dpvd_vel_damperVelocity_mmps to Not Received Set dpvd_enum_posSensorNormalRun to Not Received Set dpvd_enum_damperStartUpErr to Not Received Set dpvd_enum_magnetError to Not Received Set dpvd_enum_damperRangeError to Not Received Set dpvd_enum_dataFlashError to Not Received Set dpvd_enum_controllerError to Not Received Set dpvd_enum_damperTemperatureErr to Not Received Set dpvd_enum_damperValidSRDOErr to Not Received At cycle 13 For 1 cycles Set dpvd_enum_positionErrorCode to DPV_ERROR_RESET_OR_NO_ERROR_E Set dpvd_enum_positionErrorRegister to DPV_REGISTER_NO_ERROR_E Set dpvd_y_damperPosition_mm to 300 Set dpvd_vel_damperVelocity_mmps to -250 Set dpvd_enum_posSensorNormalRun to 1 Set dpvd_enum_damperStartUpErr to 0 Set dpvd_enum_magnetError to 0 Set dpvd_enum_damperRangeError to 0 Set dpvd_enum_dataFlashError to 0 Set dpvd_enum_controllerError to 0 Set dpvd_enum_damperTemperatureErr to 0 Set dpvd_enum_damperValidSRDOErr to 0 At cycle 14 For 1 cycles Set dpvd_enum_positionErrorCode to DPV_ERROR_RESET_OR_NO_ERROR_E Set dpvd_enum_positionErrorRegister to DPV_REGISTER_NO_ERROR_E Set dpvd_y_damperPosition_mm to 300 Set dpvd_vel_damperVelocity_mmps to -250 Set dpvd_enum_posSensorNormalRun to 1 Set dpvd_enum_damperStartUpErr to 0 Set dpvd_enum_magnetError to 0 Set dpvd_enum_damperRangeError to 0 Set dpvd_enum_dataFlashError to 0 Set dpvd_enum_controllerError to 0 Set dpvd_enum_damperTemperatureErr to 0 Set dpvd_enum_damperValidSRDOErr to 0 At cycle 15 For 1 cycles Set dpvd_enum_positionErrorCode to DPV_ERROR_RESET_OR_NO_ERROR_E Set dpvd_enum_positionErrorRegister to DPV_REGISTER_NO_ERROR_E Set dpvd_y_damperPosition_mm to 300 Set dpvd_vel_damperVelocity_mmps to -250 Set dpvd_enum_posSensorNormalRun to 1 Set dpvd_enum_damperStartUpErr to 0 Set dpvd_enum_magnetError to 0 Set dpvd_enum_damperRangeError to 0 Set dpvd_enum_dataFlashError to 0 Set dpvd_enum_controllerError to 0 Set dpvd_enum_damperTemperatureErr to 0 Set dpvd_enum_damperValidSRDOErr to 0 | At the end of cycle 1 Verify dpvpd_y_dmpPosition_mm is 0 Verify dpvpd_vel_dmpVelocity_mmps is 250 Verify dpvpd_enum_dmpPosAndVelValid is VALID Verify dpvpd_enum_dmpPVSensorState is DPV_OPERATIONAL_E Verify dpvpd_enum_posSensorNormalRun is 1 Verify dpvpd_enum_damperStartUp is 0 Verify dpvpd_enum_magnetError is 0 Verify dpvpd_enum_damperRangeError is 0 Verify dpvpd_enum_dataFlashError is 0 Verify dpvpd_enum_controllerError is 0 Verify dpvpd_enum_damperTemperatureErr is 0 Verify dpvpd_enum_damperValidSRDOErr is 0 Verify dpvpd_enum_positionErrorCode is DPV_ERROR_RESET_OR_NO_ERROR_E Verify dpvpd_enum_positionErrorRegister is DPV_REGISTER_NO_ERROR_E Verify dpvpd_enum_dpvFailMode is 0 Verify dpvpd_enum_activeErrors is 0 Verify dpvpd_enum_nmtCtrlMsg is 0 At the end of cycle 2 Verify dpvpd_y_dmpPosition_mm is 0 Verify dpvpd_vel_dmpVelocity_mmps is Not Received Verify dpvpd_enum_dmpPosAndVelValid is VALID Verify dpvpd_enum_dmpPVSensorState is DPV_OPERATIONAL_E Verify dpvpd_enum_posSensorNormalRun is 1 Verify dpvpd_enum_damperStartUp is 0 Verify dpvpd_enum_magnetError is 0 Verify dpvpd_enum_damperRangeError is 0 Verify dpvpd_enum_dataFlashError is 0 Verify dpvpd_enum_controllerError is 0 Verify dpvpd_enum_damperTemperatureErr is 0 Verify dpvpd_enum_damperValidSRDOErr is 0 Verify dpvpd_enum_positionErrorCode is DPV_ERROR_RESET_OR_NO_ERROR_E Verify dpvpd_enum_positionErrorRegister is DPV_REGISTER_NO_ERROR_E Verify dpvpd_enum_dpvFailMode is 0 Verify dpvpd_enum_activeErrors is 0 Verify dpvpd_enum_nmtCtrlMsg is 0 At the end of cycle 3 Verify dpvpd_y_dmpPosition_mm is 0 Verify dpvpd_vel_dmpVelocity_mmps is 235 Verify dpvpd_enum_dmpPosAndVelValid is VALID Verify dpvpd_enum_dmpPVSensorState is DPV_OPERATIONAL_E Verify dpvpd_enum_posSensorNormalRun is 1 Verify dpvpd_enum_damperStartUp is 0 Verify dpvpd_enum_magnetError is 0 Verify dpvpd_enum_damperRangeError is 0 Verify dpvpd_enum_dataFlashError is 0 Verify dpvpd_enum_controllerError is 0 Verify dpvpd_enum_damperTemperatureErr is 0 Verify dpvpd_enum_damperValidSRDOErr is 0 Verify dpvpd_enum_positionErrorCode is DPV_ERROR_RESET_OR_NO_ERROR_E Verify dpvpd_enum_positionErrorRegister is DPV_REGISTER_NO_ERROR_E Verify dpvpd_enum_dpvFailMode is 0 Verify dpvpd_enum_activeErrors is 0 Verify dpvpd_enum_nmtCtrlMsg is 0 At the end of cycle 4 Verify dpvpd_y_dmpPosition_mm is 0 Verify dpvpd_vel_dmpVelocity_mmps is Not Received Verify dpvpd_enum_dmpPosAndVelValid is INVALID Verify dpvpd_enum_dmpPVSensorState is DPV_NON_OPERATIONAL_E Verify dpvpd_enum_posSensorNormalRun is 1 Verify dpvpd_enum_damperStartUp is 0 Verify dpvpd_enum_magnetError is 0 Verify dpvpd_enum_damperRangeError is 0 Verify dpvpd_enum_dataFlashError is 0 Verify dpvpd_enum_controllerError is 0 Verify dpvpd_enum_damperTemperatureErr is 0 Verify dpvpd_enum_damperValidSRDOErr is 0 Verify dpvpd_enum_positionErrorCode is DPV_ERROR_RESET_OR_NO_ERROR_E Verify dpvpd_enum_positionErrorRegister is DPV_REGISTER_NO_ERROR_E Verify dpvpd_enum_dpvFailMode is 0 Verify dpvpd_enum_activeErrors is 0 Verify dpvpd_enum_nmtCtrlMsg is 1 At the end of cycle 5 Verify dpvpd_y_dmpPosition_mm is 0 Verify dpvpd_vel_dmpVelocity_mmps is Not Received Verify dpvpd_enum_dmpPosAndVelValid is INVALID Verify dpvpd_enum_dmpPVSensorState is DPV_NON_OPERATIONAL_E Verify dpvpd_enum_posSensorNormalRun is 1 Verify dpvpd_enum_damperStartUp is 0 Verify dpvpd_enum_magnetError is 0 Verify dpvpd_enum_damperRangeError is 0 Verify dpvpd_enum_dataFlashError is 0 Verify dpvpd_enum_controllerError is 0 Verify dpvpd_enum_damperTemperatureErr is 0 Verify dpvpd_enum_damperValidSRDOErr is 0 Verify dpvpd_enum_positionErrorCode is DPV_ERROR_RESET_OR_NO_ERROR_E Verify dpvpd_enum_positionErrorRegister is DPV_REGISTER_NO_ERROR_E Verify dpvpd_enum_dpvFailMode is 0 Verify dpvpd_enum_activeErrors is 0 Verify dpvpd_enum_nmtCtrlMsg is 4 At the end of cycle 6 Verify dpvpd_y_dmpPosition_mm is 0 Verify dpvpd_vel_dmpVelocity_mmps is Not Received Verify dpvpd_enum_dmpPosAndVelValid is INVALID Verify dpvpd_enum_dmpPVSensorState is DPV_NON_OPERATIONAL_E Verify dpvpd_enum_posSensorNormalRun is 1 Verify dpvpd_enum_damperStartUp is 0 Verify dpvpd_enum_magnetError is 0 Verify dpvpd_enum_damperRangeError is 0 Verify dpvpd_enum_dataFlashError is 0 Verify dpvpd_enum_controllerError is 0 Verify dpvpd_enum_damperTemperatureErr is 0 Verify dpvpd_enum_damperValidSRDOErr is 0 Verify dpvpd_enum_positionErrorCode is DPV_ERROR_RESET_OR_NO_ERROR_E Verify dpvpd_enum_positionErrorRegister is DPV_REGISTER_NO_ERROR_E Verify dpvpd_enum_dpvFailMode is 0 Verify dpvpd_enum_activeErrors is 0 Verify dpvpd_enum_nmtCtrlMsg is 2 At the end of cycle 7 Verify dpvpd_y_dmpPosition_mm is 0 Verify dpvpd_vel_dmpVelocity_mmps is Not Received Verify dpvpd_enum_dmpPosAndVelValid is INVALID Verify dpvpd_enum_dmpPVSensorState is DPV_NON_OPERATIONAL_E Verify dpvpd_enum_posSensorNormalRun is 1 Verify dpvpd_enum_damperStartUp is 0 Verify dpvpd_enum_magnetError is 0 Verify dpvpd_enum_damperRangeError is 0 Verify dpvpd_enum_dataFlashError is 0 Verify dpvpd_enum_controllerError is 0 Verify dpvpd_enum_damperTemperatureErr is 0 Verify dpvpd_enum_damperValidSRDOErr is 0 Verify dpvpd_enum_positionErrorCode is DPV_ERROR_RESET_OR_NO_ERROR_E Verify dpvpd_enum_positionErrorRegister is DPV_REGISTER_NO_ERROR_E Verify dpvpd_enum_dpvFailMode is 0 Verify dpvpd_enum_activeErrors is 0 Verify dpvpd_enum_nmtCtrlMsg is 0 At the end of cycle 8 Verify dpvpd_y_dmpPosition_mm is 0 Verify dpvpd_vel_dmpVelocity_mmps is Not Received Verify dpvpd_enum_dmpPosAndVelValid is INVALID Verify dpvpd_enum_dmpPVSensorState is DPV_NON_OPERATIONAL_E Verify dpvpd_enum_posSensorNormalRun is 1 Verify dpvpd_enum_damperStartUp is 0 Verify dpvpd_enum_magnetError is 0 Verify dpvpd_enum_damperRangeError is 0 Verify dpvpd_enum_dataFlashError is 0 Verify dpvpd_enum_controllerError is 0 Verify dpvpd_enum_damperTemperatureErr is 0 Verify dpvpd_enum_damperValidSRDOErr is 0 Verify dpvpd_enum_positionErrorCode is DPV_ERROR_RESET_OR_NO_ERROR_E Verify dpvpd_enum_positionErrorRegister is DPV_REGISTER_NO_ERROR_E Verify dpvpd_enum_dpvFailMode is 0 Verify dpvpd_enum_activeErrors is 0 Verify dpvpd_enum_nmtCtrlMsg is 0 At the end of cycle 9 Verify dpvpd_y_dmpPosition_mm is 0 Verify dpvpd_vel_dmpVelocity_mmps is Not Received Verify dpvpd_enum_dmpPosAndVelValid is INVALID Verify dpvpd_enum_dmpPVSensorState is DPV_NON_OPERATIONAL_E Verify dpvpd_enum_posSensorNormalRun is 1 Verify dpvpd_enum_damperStartUp is 0 Verify dpvpd_enum_magnetError is 0 Verify dpvpd_enum_damperRangeError is 0 Verify dpvpd_enum_dataFlashError is 0 Verify dpvpd_enum_controllerError is 0 Verify dpvpd_enum_damperTemperatureErr is 0 Verify dpvpd_enum_damperValidSRDOErr is 0 Verify dpvpd_enum_positionErrorCode is DPV_ERROR_RESET_OR_NO_ERROR_E Verify dpvpd_enum_positionErrorRegister is DPV_REGISTER_NO_ERROR_E Verify dpvpd_enum_dpvFailMode is 0 Verify dpvpd_enum_activeErrors is 0 Verify dpvpd_enum_nmtCtrlMsg is 0 At the end of cycle 10 Verify dpvpd_y_dmpPosition_mm is 0 Verify dpvpd_vel_dmpVelocity_mmps is Not Received Verify dpvpd_enum_dmpPosAndVelValid is INVALID Verify dpvpd_enum_dmpPVSensorState is DPV_NON_OPERATIONAL_E Verify dpvpd_enum_posSensorNormalRun is 1 Verify dpvpd_enum_damperStartUp is 0 Verify dpvpd_enum_magnetError is 0 Verify dpvpd_enum_damperRangeError is 0 Verify dpvpd_enum_dataFlashError is 0 Verify dpvpd_enum_controllerError is 0 Verify dpvpd_enum_damperTemperatureErr is 0 Verify dpvpd_enum_damperValidSRDOErr is 0 Verify dpvpd_enum_positionErrorCode is DPV_ERROR_RESET_OR_NO_ERROR_E Verify dpvpd_enum_positionErrorRegister is DPV_REGISTER_NO_ERROR_E Verify dpvpd_enum_dpvFailMode is 0 Verify dpvpd_enum_activeErrors is 0 Verify dpvpd_enum_nmtCtrlMsg is 0 At the end of cycle 11 Verify dpvpd_y_dmpPosition_mm is 0 Verify dpvpd_vel_dmpVelocity_mmps is Not Received Verify dpvpd_enum_dmpPosAndVelValid is INVALID Verify dpvpd_enum_dmpPVSensorState is DPV_NON_OPERATIONAL_E Verify dpvpd_enum_posSensorNormalRun is 1 Verify dpvpd_enum_damperStartUp is 0 Verify dpvpd_enum_magnetError is 0 Verify dpvpd_enum_damperRangeError is 0 Verify dpvpd_enum_dataFlashError is 0 Verify dpvpd_enum_controllerError is 0 Verify dpvpd_enum_damperTemperatureErr is 0 Verify dpvpd_enum_damperValidSRDOErr is 0 Verify dpvpd_enum_positionErrorCode is DPV_ERROR_RESET_OR_NO_ERROR_E Verify dpvpd_enum_positionErrorRegister is DPV_REGISTER_NO_ERROR_E Verify dpvpd_enum_dpvFailMode is 0 Verify dpvpd_enum_activeErrors is 0 Verify dpvpd_enum_nmtCtrlMsg is 0 At the end of cycle 12 Verify dpvpd_y_dmpPosition_mm is 0 Verify dpvpd_vel_dmpVelocity_mmps is Not Received Verify dpvpd_enum_dmpPosAndVelValid is INVALID Verify dpvpd_enum_dmpPVSensorState is DPV_NON_OPERATIONAL_E Verify dpvpd_enum_posSensorNormalRun is 1 Verify dpvpd_enum_damperStartUp is 0 Verify dpvpd_enum_magnetError is 0 Verify dpvpd_enum_damperRangeError is 0 Verify dpvpd_enum_dataFlashError is 0 Verify dpvpd_enum_controllerError is 0 Verify dpvpd_enum_damperTemperatureErr is 0 Verify dpvpd_enum_damperValidSRDOErr is 0 Verify dpvpd_enum_positionErrorCode is DPV_ERROR_RESET_OR_NO_ERROR_E Verify dpvpd_enum_positionErrorRegister is DPV_REGISTER_NO_ERROR_E Verify dpvpd_enum_dpvFailMode is 0 Verify dpvpd_enum_activeErrors is 0 Verify dpvpd_enum_nmtCtrlMsg is 0 At the end of cycle 13 Verify dpvpd_y_dmpPosition_mm is 270 Verify dpvpd_vel_dmpVelocity_mmps is -250 Verify dpvpd_enum_dmpPosAndVelValid is INVALID Verify dpvpd_enum_dmpPVSensorState is DPV_NON_OPERATIONAL_E Verify dpvpd_enum_posSensorNormalRun is 1 Verify dpvpd_enum_damperStartUp is 0 Verify dpvpd_enum_magnetError is 0 Verify dpvpd_enum_damperRangeError is 0 Verify dpvpd_enum_dataFlashError is 0 Verify dpvpd_enum_controllerError is 0 Verify dpvpd_enum_damperTemperatureErr is 0 Verify dpvpd_enum_damperValidSRDOErr is 0 Verify dpvpd_enum_positionErrorCode is DPV_ERROR_RESET_OR_NO_ERROR_E Verify dpvpd_enum_positionErrorRegister is DPV_REGISTER_NO_ERROR_E Verify dpvpd_enum_dpvFailMode is 0 Verify dpvpd_enum_activeErrors is 0 Verify dpvpd_enum_nmtCtrlMsg is 3 At the end of cycle 14 Verify dpvpd_y_dmpPosition_mm is 270 Verify dpvpd_vel_dmpVelocity_mmps is -250 Verify dpvpd_enum_dmpPosAndVelValid is INVALID Verify dpvpd_enum_dmpPVSensorState is DPV_NON_OPERATIONAL_E Verify dpvpd_enum_posSensorNormalRun is 1 Verify dpvpd_enum_damperStartUp is 0 Verify dpvpd_enum_magnetError is 0 Verify dpvpd_enum_damperRangeError is 0 Verify dpvpd_enum_dataFlashError is 0 Verify dpvpd_enum_controllerError is 0 Verify dpvpd_enum_damperTemperatureErr is 0 Verify dpvpd_enum_damperValidSRDOErr is 0 Verify dpvpd_enum_positionErrorCode is DPV_ERROR_RESET_OR_NO_ERROR_E Verify dpvpd_enum_positionErrorRegister is DPV_REGISTER_NO_ERROR_E Verify dpvpd_enum_dpvFailMode is 0 Verify dpvpd_enum_activeErrors is 0 Verify dpvpd_enum_nmtCtrlMsg is 0 At the end of cycle 15 Verify dpvpd_y_dmpPosition_mm is 270 Verify dpvpd_vel_dmpVelocity_mmps is -250 Verify dpvpd_enum_dmpPosAndVelValid is VALID Verify dpvpd_enum_dmpPVSensorState is DPV_OPERATIONAL_E Verify dpvpd_enum_posSensorNormalRun is 1 Verify dpvpd_enum_damperStartUp is 0 Verify dpvpd_enum_magnetError is 0 Verify dpvpd_enum_damperRangeError is 0 Verify dpvpd_enum_dataFlashError is 0 Verify dpvpd_enum_controllerError is 0 Verify dpvpd_enum_damperTemperatureErr is 0 Verify dpvpd_enum_damperValidSRDOErr is 0 Verify dpvpd_enum_positionErrorCode is DPV_ERROR_RESET_OR_NO_ERROR_E Verify dpvpd_enum_positionErrorRegister is DPV_REGISTER_NO_ERROR_E Verify dpvpd_enum_dpvFailMode is 0 Verify dpvpd_enum_activeErrors is 0 Verify dpvpd_enum_nmtCtrlMsg is 0 | Nominal | At cycle 1 At cycle 1 DPV_DAMPER_STROKE_VELOCITY message Rx. Assume Damper Position and Velocity Validity set to valid. At cycle 2 DPV_DAMPER_STROKE_VELOCITY message not Rx followed by increment condition. At cycle 3 DPV_DAMPER_STROKE_VELOCITY message Rx followed by increment condition. At cycle 4 DPV_DAMPER_STROKE_VELOCITY message Not-Rx followed by decrement condition. Threshold reached.Transition from valid to invalid. At cycle 5 DPV_DAMPER_STROKE_VELOCITY message Not-Rx followed by decrement condition. Threshold reached.Transition from valid to invalid. At cycle 6 DPV_DAMPER_STROKE_VELOCITY message Not-Rx followed by decrement condition. Threshold reached.Transition from valid to invalid. At cycle 7 DPV_DAMPER_STROKE_VELOCITY message Not-Rx followed by decrement condition. Threshold reached.Transition from valid to invalid. At cycle 8 DPV_DAMPER_STROKE_VELOCITY message Not-Rx followed by decrement condition. Threshold reached.Transition from valid to invalid. At cycle 9 DPV_DAMPER_STROKE_VELOCITY message Not-Rx followed by decrement condition. Threshold reached.Transition from valid to invalid. At cycle 10 DPV_DAMPER_STROKE_VELOCITY message Not-Rx followed by decrement condition. Threshold reached.Transition from valid to invalid. At cycle 11 DPV_DAMPER_STROKE_VELOCITY message Not-Rx followed by decrement condition. Threshold reached.Transition from valid to invalid. At cycle 12 DPV_DAMPER_STROKE_VELOCITY message Not-Rx followed by decrement condition. Threshold reached.Transition from valid to invalid. At cycle 13 DPV_DAMPER_STROKE_VELOCITY message Rx followed by decrement condition. At cycle 14 DPV_DAMPER_STROKE_VELOCITY message Rx followed by decrement condition. At cycle 15 DPV_DAMPER_STROKE_VELOCITY message Rx .Threshold reaches zero.Transition from invalid to valid. | TXB-HLC-TC_1714 TXB-HLC-TC_1721 TXB-HLC-TC_1724 TXB-HLC-TC_1729 TXB-HLC-TC_1741 TXB-HLC-TC_3927 TXB-HLC-TC_3933 TXB-HLC-TC_1742 TXB-HLC-TC_1690 TXB-HLC-TC_1687 TXB-HLC-TC_1691 | High Level Test
TXB-HLC-TP_4107 | 4.1.2.40.0-3.3 |  |  | Procedure Step | 2 | At cycle 16 For 1 cycles Set dpvd_enum_positionErrorCode to DPV_ERROR_RESET_OR_NO_ERROR_E Set dpvd_enum_positionErrorRegister to DPV_REGISTER_NO_ERROR_E Set dpvd_y_damperPosition_mm to 333 Set dpvd_vel_damperVelocity_mmps to -120 Set dpvd_enum_posSensorNormalRun to 1 Set dpvd_enum_damperStartUpErr to 0 Set dpvd_enum_magnetError to 0 Set dpvd_enum_damperRangeError to 0 Set dpvd_enum_dataFlashError to 0 Set dpvd_enum_controllerError to 0 Set dpvd_enum_damperTemperatureErr to 0 Set dpvd_enum_damperValidSRDOErr to 0 At cycle 17 For 1 cycles Set dpvd_enum_positionErrorCode to DPV_ERROR_RESET_OR_NO_ERROR_E Set dpvd_enum_positionErrorRegister to DPV_REGISTER_NO_ERROR_E Set dpvd_y_damperPosition_mm to 333 Set dpvd_vel_damperVelocity_mmps to -120 Set dpvd_enum_posSensorNormalRun to 1 Set dpvd_enum_damperStartUpErr to 0 Set dpvd_enum_magnetError to 0 Set dpvd_enum_damperRangeError to 0 Set dpvd_enum_dataFlashError to 0 Set dpvd_enum_controllerError to 0 Set dpvd_enum_damperTemperatureErr to 0 Set dpvd_enum_damperValidSRDOErr to 0 At cycle 18 For 1 cycles Set dpvd_enum_positionErrorCode to DPV_ERROR_RESET_OR_NO_ERROR_E Set dpvd_enum_positionErrorRegister to DPV_REGISTER_NO_ERROR_E Set dpvd_y_damperPosition_mm to 333 Set dpvd_vel_damperVelocity_mmps to -120 Set dpvd_enum_posSensorNormalRun to 1 Set dpvd_enum_damperStartUpErr to 0 Set dpvd_enum_magnetError to 0 Set dpvd_enum_damperRangeError to 0 Set dpvd_enum_dataFlashError to 0 Set dpvd_enum_controllerError to 0 Set dpvd_enum_damperTemperatureErr to 0 Set dpvd_enum_damperValidSRDOErr to 0 At cycle 19 For 1 cycles Set dpvd_enum_positionErrorCode to DPV_ERROR_RESET_OR_NO_ERROR_E Set dpvd_enum_positionErrorRegister to DPV_REGISTER_NO_ERROR_E Set dpvd_y_damperPosition_mm to 350 Set dpvd_vel_damperVelocity_mmps to 125 Set dpvd_enum_posSensorNormalRun to 1 Set dpvd_enum_damperStartUpErr to 0 Set dpvd_enum_magnetError to 0 Set dpvd_enum_damperRangeError to 0 Set dpvd_enum_dataFlashError to 0 Set dpvd_enum_controllerError to 0 Set dpvd_enum_damperTemperatureErr to 0 Set dpvd_enum_damperValidSRDOErr to 0 At cycle 20 For 1 cycles Set dpvd_enum_positionErrorCode to DPV_ERROR_RESET_OR_NO_ERROR_E Set dpvd_enum_positionErrorRegister to DPV_REGISTER_NO_ERROR_E Set dpvd_y_damperPosition_mm to 350 Set dpvd_vel_damperVelocity_mmps to 125 Set dpvd_enum_posSensorNormalRun to 1 Set dpvd_enum_damperStartUpErr to 0 Set dpvd_enum_magnetError to 0 Set dpvd_enum_damperRangeError to 0 Set dpvd_enum_dataFlashError to 0 Set dpvd_enum_controllerError to 0 Set dpvd_enum_damperTemperatureErr to 0 Set dpvd_enum_damperValidSRDOErr to 0 At cycle 21 For 1 cycles Set dpvd_enum_positionErrorCode to DPV_ERROR_RESET_OR_NO_ERROR_E Set dpvd_enum_positionErrorRegister to DPV_REGISTER_NO_ERROR_E Set dpvd_y_damperPosition_mm to 350 Set dpvd_vel_damperVelocity_mmps to 125 Set dpvd_enum_posSensorNormalRun to 1 Set dpvd_enum_damperStartUpErr to 0 Set dpvd_enum_magnetError to 0 Set dpvd_enum_damperRangeError to 0 Set dpvd_enum_dataFlashError to 0 Set dpvd_enum_controllerError to 0 Set dpvd_enum_damperTemperatureErr to 0 Set dpvd_enum_damperValidSRDOErr to 0 At cycle 22 For 1 cycles Set dpvd_enum_positionErrorCode to DPV_ERROR_RESET_OR_NO_ERROR_E Set dpvd_enum_positionErrorRegister to DPV_REGISTER_NO_ERROR_E Set dpvd_y_damperPosition_mm to 350 Set dpvd_vel_damperVelocity_mmps to 125 Set dpvd_enum_posSensorNormalRun to 1 Set dpvd_enum_damperStartUpErr to 0 Set dpvd_enum_magnetError to 0 Set dpvd_enum_damperRangeError to 0 Set dpvd_enum_dataFlashError to 0 Set dpvd_enum_controllerError to 0 Set dpvd_enum_damperTemperatureErr to 0 Set dpvd_enum_damperValidSRDOErr to 0 At cycle 23 For 1 cycles Set dpvd_enum_positionErrorCode to DPV_ERROR_RESET_OR_NO_ERROR_E Set dpvd_enum_positionErrorRegister to DPV_REGISTER_NO_ERROR_E Set dpvd_y_damperPosition_mm to 350 Set dpvd_vel_damperVelocity_mmps to 125 Set dpvd_enum_posSensorNormalRun to 1 Set dpvd_enum_damperStartUpErr to 0 Set dpvd_enum_magnetError to 0 Set dpvd_enum_damperRangeError to 0 Set dpvd_enum_dataFlashError to 0 Set dpvd_enum_controllerError to 0 Set dpvd_enum_damperTemperatureErr to 0 Set dpvd_enum_damperValidSRDOErr to 0 At cycle 24 For 1 cycles Set dpvd_enum_positionErrorCode to DPV_ERROR_RESET_OR_NO_ERROR_E Set dpvd_enum_positionErrorRegister to DPV_REGISTER_NO_ERROR_E Set dpvd_y_damperPosition_mm to 350 Set dpvd_vel_damperVelocity_mmps to 125 Set dpvd_enum_posSensorNormalRun to 1 Set dpvd_enum_damperStartUpErr to 0 Set dpvd_enum_magnetError to 0 Set dpvd_enum_damperRangeError to 0 Set dpvd_enum_dataFlashError to 0 Set dpvd_enum_controllerError to 0 Set dpvd_enum_damperTemperatureErr to 0 Set dpvd_enum_damperValidSRDOErr to 0 At cycle 25 For 1 cycles Set dpvd_enum_positionErrorCode to DPV_ERROR_RESET_OR_NO_ERROR_E Set dpvd_enum_positionErrorRegister to DPV_REGISTER_NO_ERROR_E Set dpvd_y_damperPosition_mm to 350 Set dpvd_vel_damperVelocity_mmps to 125 Set dpvd_enum_posSensorNormalRun to 1 Set dpvd_enum_damperStartUpErr to 0 Set dpvd_enum_magnetError to 0 Set dpvd_enum_damperRangeError to 0 Set dpvd_enum_dataFlashError to 0 Set dpvd_enum_controllerError to 0 Set dpvd_enum_damperTemperatureErr to 0 Set dpvd_enum_damperValidSRDOErr to 0 At cycle 26 For 1 cycles Set dpvd_enum_positionErrorCode to DPV_ERROR_RESET_OR_NO_ERROR_E Set dpvd_enum_positionErrorRegister to DPV_REGISTER_NO_ERROR_E Set dpvd_y_damperPosition_mm to 350 Set dpvd_vel_damperVelocity_mmps to 125 Set dpvd_enum_posSensorNormalRun to 1 Set dpvd_enum_damperStartUpErr to 0 Set dpvd_enum_magnetError to 0 Set dpvd_enum_damperRangeError to 0 Set dpvd_enum_dataFlashError to 0 Set dpvd_enum_controllerError to 0 Set dpvd_enum_damperTemperatureErr to 0 Set dpvd_enum_damperValidSRDOErr to 0 At cycle 27 For 1 cycles Set dpvd_enum_positionErrorCode to DPV_ERROR_RESET_OR_NO_ERROR_E Set dpvd_enum_positionErrorRegister to DPV_REGISTER_NO_ERROR_E Set dpvd_y_damperPosition_mm to 350 Set dpvd_vel_damperVelocity_mmps to 125 Set dpvd_enum_posSensorNormalRun to 1 Set dpvd_enum_damperStartUpErr to 0 Set dpvd_enum_magnetError to 0 Set dpvd_enum_damperRangeError to 0 Set dpvd_enum_dataFlashError to 0 Set dpvd_enum_controllerError to 0 Set dpvd_enum_damperTemperatureErr to 0 Set dpvd_enum_damperValidSRDOErr to 0 At cycle 28 For 1 cycles Set dpvd_enum_positionErrorCode to DPV_ERROR_RESET_OR_NO_ERROR_E Set dpvd_enum_positionErrorRegister to DPV_REGISTER_NO_ERROR_E Set dpvd_y_damperPosition_mm to 350 Set dpvd_vel_damperVelocity_mmps to 125 Set dpvd_enum_posSensorNormalRun to 1 Set dpvd_enum_damperStartUpErr to 0 Set dpvd_enum_magnetError to 0 Set dpvd_enum_damperRangeError to 0 Set dpvd_enum_dataFlashError to 0 Set dpvd_enum_controllerError to 0 Set dpvd_enum_damperTemperatureErr to 0 Set dpvd_enum_damperValidSRDOErr to 0 At cycle 29 For 1 cycles Set dpvd_enum_positionErrorCode to DPV_ERROR_RESET_OR_NO_ERROR_E Set dpvd_enum_positionErrorRegister to DPV_REGISTER_NO_ERROR_E Set dpvd_y_damperPosition_mm to 350 Set dpvd_vel_damperVelocity_mmps to 125 Set dpvd_enum_posSensorNormalRun to 1 Set dpvd_enum_damperStartUpErr to 0 Set dpvd_enum_magnetError to 0 Set dpvd_enum_damperRangeError to 0 Set dpvd_enum_dataFlashError to 0 Set dpvd_enum_controllerError to 0 Set dpvd_enum_damperTemperatureErr to 0 Set dpvd_enum_damperValidSRDOErr to 0 | At the end of cycle 16 Verify dpvpd_y_dmpPosition_mm is 303 Verify dpvpd_vel_dmpVelocity_mmps is -120 Verify dpvpd_enum_dmpPosAndVelValid is VALID Verify dpvpd_enum_dmpPVSensorState is DPV_OPERATIONAL_E Verify dpvpd_enum_posSensorNormalRun is 1 Verify dpvpd_enum_damperStartUp is 0 Verify dpvpd_enum_magnetError is 0 Verify dpvpd_enum_damperRangeError is 0 Verify dpvpd_enum_dataFlashError is 0 Verify dpvpd_enum_controllerError is 0 Verify dpvpd_enum_damperTemperatureErr is 0 Verify dpvpd_enum_damperValidSRDOErr is 0 Verify dpvpd_enum_positionErrorCode is DPV_ERROR_RESET_OR_NO_ERROR_E Verify dpvpd_enum_positionErrorRegister is DPV_REGISTER_NO_ERROR_E Verify dpvpd_enum_dpvFailMode is 0 Verify dpvpd_enum_activeErrors is 0 Verify dpvpd_enum_nmtCtrlMsg is 0 At the end of cycle 17 Verify dpvpd_y_dmpPosition_mm is 303 Verify dpvpd_vel_dmpVelocity_mmps is -120 Verify dpvpd_enum_dmpPosAndVelValid is VALID Verify dpvpd_enum_dmpPVSensorState is DPV_OPERATIONAL_E Verify dpvpd_enum_posSensorNormalRun is 1 Verify dpvpd_enum_damperStartUp is 0 Verify dpvpd_enum_magnetError is 0 Verify dpvpd_enum_damperRangeError is 0 Verify dpvpd_enum_dataFlashError is 0 Verify dpvpd_enum_controllerError is 0 Verify dpvpd_enum_damperTemperatureErr is 0 Verify dpvpd_enum_damperValidSRDOErr is 0 Verify dpvpd_enum_positionErrorCode is DPV_ERROR_RESET_OR_NO_ERROR_E Verify dpvpd_enum_positionErrorRegister is DPV_REGISTER_NO_ERROR_E Verify dpvpd_enum_dpvFailMode is 0 Verify dpvpd_enum_activeErrors is 0 Verify dpvpd_enum_nmtCtrlMsg is 0 At the end of cycle 18 Verify dpvpd_y_dmpPosition_mm is 303 Verify dpvpd_vel_dmpVelocity_mmps is -120 Verify dpvpd_enum_dmpPosAndVelValid is VALID Verify dpvpd_enum_dmpPVSensorState is DPV_OPERATIONAL_E Verify dpvpd_enum_posSensorNormalRun is 1 Verify dpvpd_enum_damperStartUp is 0 Verify dpvpd_enum_magnetError is 0 Verify dpvpd_enum_damperRangeError is 0 Verify dpvpd_enum_dataFlashError is 0 Verify dpvpd_enum_controllerError is 0 Verify dpvpd_enum_damperTemperatureErr is 0 Verify dpvpd_enum_damperValidSRDOErr is 0 Verify dpvpd_enum_positionErrorCode is DPV_ERROR_RESET_OR_NO_ERROR_E Verify dpvpd_enum_positionErrorRegister is DPV_REGISTER_NO_ERROR_E Verify dpvpd_enum_dpvFailMode is 0 Verify dpvpd_enum_activeErrors is 0 Verify dpvpd_enum_nmtCtrlMsg is 0 At the end of cycle 19 Verify dpvpd_y_dmpPosition_mm is 320 Verify dpvpd_vel_dmpVelocity_mmps is 125 Verify dpvpd_enum_dmpPosAndVelValid is VALID Verify dpvpd_enum_dmpPVSensorState is DPV_OPERATIONAL_E Verify dpvpd_enum_posSensorNormalRun is 1 Verify dpvpd_enum_damperStartUp is 0 Verify dpvpd_enum_magnetError is 0 Verify dpvpd_enum_damperRangeError is 0 Verify dpvpd_enum_dataFlashError is 0 Verify dpvpd_enum_controllerError is 0 Verify dpvpd_enum_damperTemperatureErr is 0 Verify dpvpd_enum_damperValidSRDOErr is 0 Verify dpvpd_enum_positionErrorCode is DPV_ERROR_RESET_OR_NO_ERROR_E Verify dpvpd_enum_positionErrorRegister is DPV_REGISTER_NO_ERROR_E Verify dpvpd_enum_dpvFailMode is 0 Verify dpvpd_enum_activeErrors is 0 Verify dpvpd_enum_nmtCtrlMsg is 0 At the end of cycle 20 Verify dpvpd_y_dmpPosition_mm is 320 Verify dpvpd_vel_dmpVelocity_mmps is 125 Verify dpvpd_enum_dmpPosAndVelValid is VALID Verify dpvpd_enum_dmpPVSensorState is DPV_OPERATIONAL_E Verify dpvpd_enum_posSensorNormalRun is 1 Verify dpvpd_enum_damperStartUp is 0 Verify dpvpd_enum_magnetError is 0 Verify dpvpd_enum_damperRangeError is 0 Verify dpvpd_enum_dataFlashError is 0 Verify dpvpd_enum_controllerError is 0 Verify dpvpd_enum_damperTemperatureErr is 0 Verify dpvpd_enum_damperValidSRDOErr is 0 Verify dpvpd_enum_positionErrorCode is DPV_ERROR_RESET_OR_NO_ERROR_E Verify dpvpd_enum_positionErrorRegister is DPV_REGISTER_NO_ERROR_E Verify dpvpd_enum_dpvFailMode is 0 Verify dpvpd_enum_activeErrors is 0 Verify dpvpd_enum_nmtCtrlMsg is 1 At the end of cycle 21 Verify dpvpd_y_dmpPosition_mm is 320 Verify dpvpd_vel_dmpVelocity_mmps is 125 Verify dpvpd_enum_dmpPosAndVelValid is VALID Verify dpvpd_enum_dmpPVSensorState is DPV_OPERATIONAL_E Verify dpvpd_enum_posSensorNormalRun is 1 Verify dpvpd_enum_damperStartUp is 0 Verify dpvpd_enum_magnetError is 0 Verify dpvpd_enum_damperRangeError is 0 Verify dpvpd_enum_dataFlashError is 0 Verify dpvpd_enum_controllerError is 0 Verify dpvpd_enum_damperTemperatureErr is 0 Verify dpvpd_enum_damperValidSRDOErr is 0 Verify dpvpd_enum_positionErrorCode is DPV_ERROR_RESET_OR_NO_ERROR_E Verify dpvpd_enum_positionErrorRegister is DPV_REGISTER_NO_ERROR_E Verify dpvpd_enum_dpvFailMode is 0 Verify dpvpd_enum_activeErrors is 0 Verify dpvpd_enum_nmtCtrlMsg is 4 At the end of cycle 22 Verify dpvpd_y_dmpPosition_mm is 320 Verify dpvpd_vel_dmpVelocity_mmps is 125 Verify dpvpd_enum_dmpPosAndVelValid is VALID Verify dpvpd_enum_dmpPVSensorState is DPV_OPERATIONAL_E Verify dpvpd_enum_posSensorNormalRun is 1 Verify dpvpd_enum_damperStartUp is 0 Verify dpvpd_enum_magnetError is 0 Verify dpvpd_enum_damperRangeError is 0 Verify dpvpd_enum_dataFlashError is 0 Verify dpvpd_enum_controllerError is 0 Verify dpvpd_enum_damperTemperatureErr is 0 Verify dpvpd_enum_damperValidSRDOErr is 0 Verify dpvpd_enum_positionErrorCode is DPV_ERROR_RESET_OR_NO_ERROR_E Verify dpvpd_enum_positionErrorRegister is DPV_REGISTER_NO_ERROR_E Verify dpvpd_enum_dpvFailMode is 0 Verify dpvpd_enum_activeErrors is 0 Verify dpvpd_enum_nmtCtrlMsg is 2 At the end of cycle 23 Verify dpvpd_y_dmpPosition_mm is 320 Verify dpvpd_vel_dmpVelocity_mmps is 125 Verify dpvpd_enum_dmpPosAndVelValid is VALID Verify dpvpd_enum_dmpPVSensorState is DPV_OPERATIONAL_E Verify dpvpd_enum_posSensorNormalRun is 1 Verify dpvpd_enum_damperStartUp is 0 Verify dpvpd_enum_magnetError is 0 Verify dpvpd_enum_damperRangeError is 0 Verify dpvpd_enum_dataFlashError is 0 Verify dpvpd_enum_controllerError is 0 Verify dpvpd_enum_damperTemperatureErr is 0 Verify dpvpd_enum_damperValidSRDOErr is 0 Verify dpvpd_enum_positionErrorCode is DPV_ERROR_RESET_OR_NO_ERROR_E Verify dpvpd_enum_positionErrorRegister is DPV_REGISTER_NO_ERROR_E Verify dpvpd_enum_dpvFailMode is 0 Verify dpvpd_enum_activeErrors is 0 Verify dpvpd_enum_nmtCtrlMsg is 0 At the end of cycle 24 Verify dpvpd_y_dmpPosition_mm is 320 Verify dpvpd_vel_dmpVelocity_mmps is 125 Verify dpvpd_enum_dmpPosAndVelValid is VALID Verify dpvpd_enum_dmpPVSensorState is DPV_OPERATIONAL_E Verify dpvpd_enum_posSensorNormalRun is 1 Verify dpvpd_enum_damperStartUp is 0 Verify dpvpd_enum_magnetError is 0 Verify dpvpd_enum_damperRangeError is 0 Verify dpvpd_enum_dataFlashError is 0 Verify dpvpd_enum_controllerError is 0 Verify dpvpd_enum_damperTemperatureErr is 0 Verify dpvpd_enum_damperValidSRDOErr is 0 Verify dpvpd_enum_positionErrorCode is DPV_ERROR_RESET_OR_NO_ERROR_E Verify dpvpd_enum_positionErrorRegister is DPV_REGISTER_NO_ERROR_E Verify dpvpd_enum_dpvFailMode is 0 Verify dpvpd_enum_activeErrors is 0 Verify dpvpd_enum_nmtCtrlMsg is 0 At the end of cycle 25 Verify dpvpd_y_dmpPosition_mm is 320 Verify dpvpd_vel_dmpVelocity_mmps is 125 Verify dpvpd_enum_dmpPosAndVelValid is VALID Verify dpvpd_enum_dmpPVSensorState is DPV_OPERATIONAL_E Verify dpvpd_enum_posSensorNormalRun is 1 Verify dpvpd_enum_damperStartUp is 0 Verify dpvpd_enum_magnetError is 0 Verify dpvpd_enum_damperRangeError is 0 Verify dpvpd_enum_dataFlashError is 0 Verify dpvpd_enum_controllerError is 0 Verify dpvpd_enum_damperTemperatureErr is 0 Verify dpvpd_enum_damperValidSRDOErr is 0 Verify dpvpd_enum_positionErrorCode is DPV_ERROR_RESET_OR_NO_ERROR_E Verify dpvpd_enum_positionErrorRegister is DPV_REGISTER_NO_ERROR_E Verify dpvpd_enum_dpvFailMode is 0 Verify dpvpd_enum_activeErrors is 0 Verify dpvpd_enum_nmtCtrlMsg is 0 At the end of cycle 26 Verify dpvpd_y_dmpPosition_mm is 320 Verify dpvpd_vel_dmpVelocity_mmps is 125 Verify dpvpd_enum_dmpPosAndVelValid is VALID Verify dpvpd_enum_dmpPVSensorState is DPV_OPERATIONAL_E Verify dpvpd_enum_posSensorNormalRun is 1 Verify dpvpd_enum_damperStartUp is 0 Verify dpvpd_enum_magnetError is 0 Verify dpvpd_enum_damperRangeError is 0 Verify dpvpd_enum_dataFlashError is 0 Verify dpvpd_enum_controllerError is 0 Verify dpvpd_enum_damperTemperatureErr is 0 Verify dpvpd_enum_damperValidSRDOErr is 0 Verify dpvpd_enum_positionErrorCode is DPV_ERROR_RESET_OR_NO_ERROR_E Verify dpvpd_enum_positionErrorRegister is DPV_REGISTER_NO_ERROR_E Verify dpvpd_enum_dpvFailMode is 0 Verify dpvpd_enum_activeErrors is 0 Verify dpvpd_enum_nmtCtrlMsg is 0 At the end of cycle 27 Verify dpvpd_y_dmpPosition_mm is 320 Verify dpvpd_vel_dmpVelocity_mmps is 125 Verify dpvpd_enum_dmpPosAndVelValid is VALID Verify dpvpd_enum_dmpPVSensorState is DPV_OPERATIONAL_E Verify dpvpd_enum_posSensorNormalRun is 1 Verify dpvpd_enum_damperStartUp is 0 Verify dpvpd_enum_magnetError is 0 Verify dpvpd_enum_damperRangeError is 0 Verify dpvpd_enum_dataFlashError is 0 Verify dpvpd_enum_controllerError is 0 Verify dpvpd_enum_damperTemperatureErr is 0 Verify dpvpd_enum_damperValidSRDOErr is 0 Verify dpvpd_enum_positionErrorCode is DPV_ERROR_RESET_OR_NO_ERROR_E Verify dpvpd_enum_positionErrorRegister is DPV_REGISTER_NO_ERROR_E Verify dpvpd_enum_dpvFailMode is 0 Verify dpvpd_enum_activeErrors is 0 Verify dpvpd_enum_nmtCtrlMsg is 0 At the end of cycle 28 Verify dpvpd_y_dmpPosition_mm is 320 Verify dpvpd_vel_dmpVelocity_mmps is 125 Verify dpvpd_enum_dmpPosAndVelValid is VALID Verify dpvpd_enum_dmpPVSensorState is DPV_OPERATIONAL_E Verify dpvpd_enum_posSensorNormalRun is 1 Verify dpvpd_enum_damperStartUp is 0 Verify dpvpd_enum_magnetError is 0 Verify dpvpd_enum_damperRangeError is 0 Verify dpvpd_enum_dataFlashError is 0 Verify dpvpd_enum_controllerError is 0 Verify dpvpd_enum_damperTemperatureErr is 0 Verify dpvpd_enum_damperValidSRDOErr is 0 Verify dpvpd_enum_positionErrorCode is DPV_ERROR_RESET_OR_NO_ERROR_E Verify dpvpd_enum_positionErrorRegister is DPV_REGISTER_NO_ERROR_E Verify dpvpd_enum_dpvFailMode is 0 Verify dpvpd_enum_activeErrors is 0 Verify dpvpd_enum_nmtCtrlMsg is 0 At the end of cycle 29 Verify dpvpd_y_dmpPosition_mm is 320 Verify dpvpd_vel_dmpVelocity_mmps is 125 Verify dpvpd_enum_dmpPosAndVelValid is VALID Verify dpvpd_enum_dmpPVSensorState is DPV_OPERATIONAL_E Verify dpvpd_enum_posSensorNormalRun is 1 Verify dpvpd_enum_damperStartUp is 0 Verify dpvpd_enum_magnetError is 0 Verify dpvpd_enum_damperRangeError is 0 Verify dpvpd_enum_dataFlashError is 0 Verify dpvpd_enum_controllerError is 0 Verify dpvpd_enum_damperTemperatureErr is 0 Verify dpvpd_enum_damperValidSRDOErr is 0 Verify dpvpd_enum_positionErrorCode is DPV_ERROR_RESET_OR_NO_ERROR_E Verify dpvpd_enum_positionErrorRegister is DPV_REGISTER_NO_ERROR_E Verify dpvpd_enum_dpvFailMode is 0 Verify dpvpd_enum_activeErrors is 0 Verify dpvpd_enum_nmtCtrlMsg is 0 | Nominal | At cycle 16 DPV_DAMPER_STROKE_VELOCITY message Rx followed by increment condition. At cycle 17 DPV_DAMPER_STROKE_VELOCITY message Rx followed by increment condition. At cycle 18 DPV_DAMPER_STROKE_VELOCITY message Not-Rx followed by increment condition. Threshold reached.Transition from valid to invalid. At cycle 19 DPV_DAMPER_STROKE_VELOCITY message Rx followed by decrement condition. At cycle 20 DPV_DAMPER_STROKE_VELOCITY message Rx followed by decrement condition. At cycle 21 DPV_DAMPER_STROKE_VELOCITY message Rx followed by decrement condition. At cycle 22 DPV_DAMPER_STROKE_VELOCITY message Rx followed by decrement condition. At cycle 23 DPV_DAMPER_STROKE_VELOCITY message Rx followed by decrement condition. At cycle 24 DPV_DAMPER_STROKE_VELOCITY message Rx followed by decrement condition. At cycle 25 DPV_DAMPER_STROKE_VELOCITY message Rx followed by decrement condition. At cycle 26 DPV_DAMPER_STROKE_VELOCITY message Rx followed by decrement condition. At cycle 27 DPV_DAMPER_STROKE_VELOCITY message Rx followed by decrement condition. At cycle 28 DPV_DAMPER_STROKE_VELOCITY message Rx followed by decrement condition. At cycle 29 DPV_DAMPER_STROKE_VELOCITY message Rx.Threshold reaches zero.Transition from invalid to valid. | TXB-HLC-TC_1687 TXB-HLC-TC_3601 TXB-HLC-TC_1698 TXB-HLC-TC_1690 TXB-HLC-TC_3929 TXB-HLC-TC_12782 TXB-HLC-TC_3926 TXB-HLC-TC_3927 | High Level Test
TXB-HLC-TP_4108 | 4.1.2.40.0-3.4 |  |  | Procedure Step | 3 | At cycle 30 For 1 cycles Set dpvd_enum_positionErrorCode to DPV_ERROR_RESET_OR_NO_ERROR_E Set dpvd_enum_positionErrorRegister to DPV_REGISTER_NO_ERROR_E Set dpvd_y_damperPosition_mm to 0 Set dpvd_vel_damperVelocity_mmps to 225 Set dpvd_enum_posSensorNormalRun to 0 Set dpvd_enum_damperStartUpErr to 0 Set dpvd_enum_magnetError to 0 Set dpvd_enum_damperRangeError to 0 Set dpvd_enum_dataFlashError to 0 Set dpvd_enum_controllerError to 0 Set dpvd_enum_damperTemperatureErr to 0 Set dpvd_enum_damperValidSRDOErr to 0 At cycle 31 For 1 cycles Set dpvd_enum_positionErrorCode to DPV_ERROR_RESET_OR_NO_ERROR_E Set dpvd_enum_positionErrorRegister to DPV_REGISTER_NO_ERROR_E Set dpvd_y_damperPosition_mm to 0 Set dpvd_vel_damperVelocity_mmps to 225 Set dpvd_enum_posSensorNormalRun to 0 Set dpvd_enum_damperStartUpErr to 0 Set dpvd_enum_magnetError to 0 Set dpvd_enum_damperRangeError to 0 Set dpvd_enum_dataFlashError to 0 Set dpvd_enum_controllerError to 0 Set dpvd_enum_damperTemperatureErr to 0 Set dpvd_enum_damperValidSRDOErr to 0 At cycle 32 For 1 cycles Set dpvd_enum_positionErrorCode to DPV_ERROR_RESET_OR_NO_ERROR_E Set dpvd_enum_positionErrorRegister to DPV_REGISTER_NO_ERROR_E Set dpvd_y_damperPosition_mm to 0 Set dpvd_vel_damperVelocity_mmps to 225 Set dpvd_enum_posSensorNormalRun to 0 Set dpvd_enum_damperStartUpErr to 0 Set dpvd_enum_magnetError to 0 Set dpvd_enum_damperRangeError to 0 Set dpvd_enum_dataFlashError to 0 Set dpvd_enum_controllerError to 0 Set dpvd_enum_damperTemperatureErr to 0 Set dpvd_enum_damperValidSRDOErr to 0 At cycle 33 For 1 cycles Set dpvd_enum_positionErrorCode to DPV_ERROR_RESET_OR_NO_ERROR_E Set dpvd_enum_positionErrorRegister to DPV_REGISTER_NO_ERROR_E Set dpvd_y_damperPosition_mm to 0 Set dpvd_vel_damperVelocity_mmps to 225 Set dpvd_enum_posSensorNormalRun to 0 Set dpvd_enum_damperStartUpErr to 0 Set dpvd_enum_magnetError to 0 Set dpvd_enum_damperRangeError to 0 Set dpvd_enum_dataFlashError to 0 Set dpvd_enum_controllerError to 0 Set dpvd_enum_damperTemperatureErr to 0 Set dpvd_enum_damperValidSRDOErr to 0 At cycle 34 For 1 cycles Set dpvd_enum_positionErrorCode to DPV_ERROR_RESET_OR_NO_ERROR_E Set dpvd_enum_positionErrorRegister to DPV_REGISTER_NO_ERROR_E Set dpvd_y_damperPosition_mm to 0 Set dpvd_vel_damperVelocity_mmps to 225 Set dpvd_enum_posSensorNormalRun to 0 Set dpvd_enum_damperStartUpErr to 0 Set dpvd_enum_magnetError to 0 Set dpvd_enum_damperRangeError to 0 Set dpvd_enum_dataFlashError to 0 Set dpvd_enum_controllerError to 0 Set dpvd_enum_damperTemperatureErr to 0 Set dpvd_enum_damperValidSRDOErr to 0 At cycle 35 For 1 cycles Set dpvd_enum_positionErrorCode to DPV_ERROR_RESET_OR_NO_ERROR_E Set dpvd_enum_positionErrorRegister to DPV_REGISTER_NO_ERROR_E Set dpvd_y_damperPosition_mm to 0 Set dpvd_vel_damperVelocity_mmps to 225 Set dpvd_enum_posSensorNormalRun to 0 Set dpvd_enum_damperStartUpErr to 0 Set dpvd_enum_magnetError to 0 Set dpvd_enum_damperRangeError to 0 Set dpvd_enum_dataFlashError to 0 Set dpvd_enum_controllerError to 0 Set dpvd_enum_damperTemperatureErr to 0 Set dpvd_enum_damperValidSRDOErr to 0 At cycle 36 For 1 cycles Set dpvd_enum_positionErrorCode to DPV_ERROR_RESET_OR_NO_ERROR_E Set dpvd_enum_positionErrorRegister to DPV_REGISTER_NO_ERROR_E Set dpvd_y_damperPosition_mm to 0 Set dpvd_vel_damperVelocity_mmps to 225 Set dpvd_enum_posSensorNormalRun to 0 Set dpvd_enum_damperStartUpErr to 0 Set dpvd_enum_magnetError to 0 Set dpvd_enum_damperRangeError to 0 Set dpvd_enum_dataFlashError to 0 Set dpvd_enum_controllerError to 0 Set dpvd_enum_damperTemperatureErr to 0 Set dpvd_enum_damperValidSRDOErr to 0 At cycle 37 For 1 cycles Set dpvd_enum_positionErrorCode to DPV_ERROR_RESET_OR_NO_ERROR_E Set dpvd_enum_positionErrorRegister to DPV_REGISTER_NO_ERROR_E Set dpvd_y_damperPosition_mm to 0 Set dpvd_vel_damperVelocity_mmps to 225 Set dpvd_enum_posSensorNormalRun to 0 Set dpvd_enum_damperStartUpErr to 0 Set dpvd_enum_magnetError to 0 Set dpvd_enum_damperRangeError to 0 Set dpvd_enum_dataFlashError to 0 Set dpvd_enum_controllerError to 0 Set dpvd_enum_damperTemperatureErr to 0 Set dpvd_enum_damperValidSRDOErr to 0 At cycle 38 For 1 cycles Set dpvd_enum_positionErrorCode to DPV_ERROR_RESET_OR_NO_ERROR_E Set dpvd_enum_positionErrorRegister to DPV_REGISTER_NO_ERROR_E Set dpvd_y_damperPosition_mm to 0 Set dpvd_vel_damperVelocity_mmps to 225 Set dpvd_enum_posSensorNormalRun to 0 Set dpvd_enum_damperStartUpErr to 0 Set dpvd_enum_magnetError to 0 Set dpvd_enum_damperRangeError to 0 Set dpvd_enum_dataFlashError to 0 Set dpvd_enum_controllerError to 0 Set dpvd_enum_damperTemperatureErr to 0 Set dpvd_enum_damperValidSRDOErr to 0 At cycle 39 For 1 cycles Set dpvd_enum_positionErrorCode to DPV_ERROR_RESET_OR_NO_ERROR_E Set dpvd_enum_positionErrorRegister to DPV_REGISTER_NO_ERROR_E Set dpvd_y_damperPosition_mm to 0 Set dpvd_vel_damperVelocity_mmps to 225 Set dpvd_enum_posSensorNormalRun to 0 Set dpvd_enum_damperStartUpErr to 0 Set dpvd_enum_magnetError to 0 Set dpvd_enum_damperRangeError to 0 Set dpvd_enum_dataFlashError to 0 Set dpvd_enum_controllerError to 0 Set dpvd_enum_damperTemperatureErr to 0 Set dpvd_enum_damperValidSRDOErr to 0 At cycle 40 For 1 cycles Set dpvd_enum_positionErrorCode to DPV_ERROR_RESET_OR_NO_ERROR_E Set dpvd_enum_positionErrorRegister to DPV_REGISTER_NO_ERROR_E Set dpvd_y_damperPosition_mm to 0 Set dpvd_vel_damperVelocity_mmps to 225 Set dpvd_enum_posSensorNormalRun to 0 Set dpvd_enum_damperStartUpErr to 0 Set dpvd_enum_magnetError to 0 Set dpvd_enum_damperRangeError to 0 Set dpvd_enum_dataFlashError to 0 Set dpvd_enum_controllerError to 0 Set dpvd_enum_damperTemperatureErr to 0 Set dpvd_enum_damperValidSRDOErr to 0 At cycle 41 For 1 cycles Set dpvd_enum_positionErrorCode to DPV_ERROR_RESET_OR_NO_ERROR_E Set dpvd_enum_positionErrorRegister to DPV_REGISTER_NO_ERROR_E Set dpvd_y_damperPosition_mm to 0 Set dpvd_vel_damperVelocity_mmps to 225 Set dpvd_enum_posSensorNormalRun to 0 Set dpvd_enum_damperStartUpErr to 0 Set dpvd_enum_magnetError to 0 Set dpvd_enum_damperRangeError to 0 Set dpvd_enum_dataFlashError to 0 Set dpvd_enum_controllerError to 0 Set dpvd_enum_damperTemperatureErr to 0 Set dpvd_enum_damperValidSRDOErr to 0 At cycle 42 For 1 cycles Set dpvd_enum_positionErrorCode to DPV_ERROR_RESET_OR_NO_ERROR_E Set dpvd_enum_positionErrorRegister to DPV_REGISTER_NO_ERROR_E Set dpvd_y_damperPosition_mm to 0 Set dpvd_vel_damperVelocity_mmps to 225 Set dpvd_enum_posSensorNormalRun to 0 Set dpvd_enum_damperStartUpErr to 0 Set dpvd_enum_magnetError to 0 Set dpvd_enum_damperRangeError to 0 Set dpvd_enum_dataFlashError to 0 Set dpvd_enum_controllerError to 0 Set dpvd_enum_damperTemperatureErr to 0 Set dpvd_enum_damperValidSRDOErr to 0 At cycle 43 For 1 cycles Set dpvd_enum_positionErrorCode to DPV_ERROR_RESET_OR_NO_ERROR_E Set dpvd_enum_positionErrorRegister to DPV_REGISTER_NO_ERROR_E Set dpvd_y_damperPosition_mm to 300 Set dpvd_vel_damperVelocity_mmps to -250 Set dpvd_enum_posSensorNormalRun to 1 Set dpvd_enum_damperStartUpErr to 0 Set dpvd_enum_magnetError to 0 Set dpvd_enum_damperRangeError to 0 Set dpvd_enum_dataFlashError to 0 Set dpvd_enum_controllerError to 0 Set dpvd_enum_damperTemperatureErr to 0 Set dpvd_enum_damperValidSRDOErr to 0 At cycle 44 For 1 cycles Set dpvd_enum_positionErrorCode to DPV_ERROR_RESET_OR_NO_ERROR_E Set dpvd_enum_positionErrorRegister to DPV_REGISTER_NO_ERROR_E Set dpvd_y_damperPosition_mm to 300 Set dpvd_vel_damperVelocity_mmps to -250 Set dpvd_enum_posSensorNormalRun to 1 Set dpvd_enum_damperStartUpErr to 0 Set dpvd_enum_magnetError to 0 Set dpvd_enum_damperRangeError to 0 Set dpvd_enum_dataFlashError to 0 Set dpvd_enum_controllerError to 0 Set dpvd_enum_damperTemperatureErr to 0 Set dpvd_enum_damperValidSRDOErr to 0 At cycle 45 For 1 cycles Set dpvd_enum_positionErrorCode to DPV_ERROR_RESET_OR_NO_ERROR_E Set dpvd_enum_positionErrorRegister to DPV_REGISTER_NO_ERROR_E Set dpvd_y_damperPosition_mm to 300 Set dpvd_vel_damperVelocity_mmps to -250 Set dpvd_enum_posSensorNormalRun to 1 Set dpvd_enum_damperStartUpErr to 0 Set dpvd_enum_magnetError to 0 Set dpvd_enum_damperRangeError to 0 Set dpvd_enum_dataFlashError to 0 Set dpvd_enum_controllerError to 0 Set dpvd_enum_damperTemperatureErr to 0 Set dpvd_enum_damperValidSRDOErr to 0 | At the end of cycle 30 Verify dpvpd_y_dmpPosition_mm is 320 Verify dpvpd_vel_dmpVelocity_mmps is 235 Verify dpvpd_enum_dmpPosAndVelValid is VALID Verify dpvpd_enum_dmpPVSensorState is DPV_OPERATIONAL_E Verify dpvpd_enum_posSensorNormalRun is 0 Verify dpvpd_enum_damperStartUp is 0 Verify dpvpd_enum_magnetError is 0 Verify dpvpd_enum_damperRangeError is 0 Verify dpvpd_enum_dataFlashError is 0 Verify dpvpd_enum_controllerError is 0 Verify dpvpd_enum_damperTemperatureErr is 0 Verify dpvpd_enum_damperValidSRDOErr is 0 Verify dpvpd_enum_positionErrorCode is DPV_ERROR_RESET_OR_NO_ERROR_E Verify dpvpd_enum_positionErrorRegister is DPV_REGISTER_NO_ERROR_E Verify dpvpd_enum_dpvFailMode is 0 Verify dpvpd_enum_activeErrors is 1 Verify dpvpd_enum_nmtCtrlMsg is 0 At the end of cycle 31 Verify dpvpd_y_dmpPosition_mm is 320 Verify dpvpd_vel_dmpVelocity_mmps is 235 Verify dpvpd_enum_dmpPosAndVelValid is VALID Verify dpvpd_enum_dmpPVSensorState is DPV_OPERATIONAL_E Verify dpvpd_enum_posSensorNormalRun is 0 Verify dpvpd_enum_damperStartUp is 0 Verify dpvpd_enum_magnetError is 0 Verify dpvpd_enum_damperRangeError is 0 Verify dpvpd_enum_dataFlashError is 0 Verify dpvpd_enum_controllerError is 0 Verify dpvpd_enum_damperTemperatureErr is 0 Verify dpvpd_enum_damperValidSRDOErr is 0 Verify dpvpd_enum_positionErrorCode is DPV_ERROR_RESET_OR_NO_ERROR_E Verify dpvpd_enum_positionErrorRegister is DPV_REGISTER_NO_ERROR_E Verify dpvpd_enum_dpvFailMode is 0 Verify dpvpd_enum_activeErrors is 1 Verify dpvpd_enum_nmtCtrlMsg is 0 At the end of cycle 32 Verify dpvpd_y_dmpPosition_mm is 320 Verify dpvpd_vel_dmpVelocity_mmps is 235 Verify dpvpd_enum_dmpPosAndVelValid is INVALID Verify dpvpd_enum_dmpPVSensorState is DPV_NON_OPERATIONAL_E Verify dpvpd_enum_posSensorNormalRun is 0 Verify dpvpd_enum_damperStartUp is 0 Verify dpvpd_enum_magnetError is 0 Verify dpvpd_enum_damperRangeError is 0 Verify dpvpd_enum_dataFlashError is 0 Verify dpvpd_enum_controllerError is 0 Verify dpvpd_enum_damperTemperatureErr is 0 Verify dpvpd_enum_damperValidSRDOErr is 0 Verify dpvpd_enum_positionErrorCode is DPV_ERROR_RESET_OR_NO_ERROR_E Verify dpvpd_enum_positionErrorRegister is DPV_REGISTER_NO_ERROR_E Verify dpvpd_enum_dpvFailMode is 0 Verify dpvpd_enum_activeErrors is 1 Verify dpvpd_enum_nmtCtrlMsg is 1 At the end of cycle 33 Verify dpvpd_y_dmpPosition_mm is 320 Verify dpvpd_vel_dmpVelocity_mmps is 235 Verify dpvpd_enum_dmpPosAndVelValid is INVALID Verify dpvpd_enum_dmpPVSensorState is DPV_NON_OPERATIONAL_E Verify dpvpd_enum_posSensorNormalRun is 0 Verify dpvpd_enum_damperStartUp is 0 Verify dpvpd_enum_magnetError is 0 Verify dpvpd_enum_damperRangeError is 0 Verify dpvpd_enum_dataFlashError is 0 Verify dpvpd_enum_controllerError is 0 Verify dpvpd_enum_damperTemperatureErr is 0 Verify dpvpd_enum_damperValidSRDOErr is 0 Verify dpvpd_enum_positionErrorCode is DPV_ERROR_RESET_OR_NO_ERROR_E Verify dpvpd_enum_positionErrorRegister is DPV_REGISTER_NO_ERROR_E Verify dpvpd_enum_dpvFailMode is 0 Verify dpvpd_enum_activeErrors is 1 Verify dpvpd_enum_nmtCtrlMsg is 4 At the end of cycle 34 Verify dpvpd_y_dmpPosition_mm is 320 Verify dpvpd_vel_dmpVelocity_mmps is 235 Verify dpvpd_enum_dmpPosAndVelValid is INVALID Verify dpvpd_enum_dmpPVSensorState is DPV_NON_OPERATIONAL_E Verify dpvpd_enum_posSensorNormalRun is 0 Verify dpvpd_enum_damperStartUp is 0 Verify dpvpd_enum_magnetError is 0 Verify dpvpd_enum_damperRangeError is 0 Verify dpvpd_enum_dataFlashError is 0 Verify dpvpd_enum_controllerError is 0 Verify dpvpd_enum_damperTemperatureErr is 0 Verify dpvpd_enum_damperValidSRDOErr is 0 Verify dpvpd_enum_positionErrorCode is DPV_ERROR_RESET_OR_NO_ERROR_E Verify dpvpd_enum_positionErrorRegister is DPV_REGISTER_NO_ERROR_E Verify dpvpd_enum_dpvFailMode is 0 Verify dpvpd_enum_activeErrors is 1 Verify dpvpd_enum_nmtCtrlMsg is 2 At the end of cycle 35 Verify dpvpd_y_dmpPosition_mm is 320 Verify dpvpd_vel_dmpVelocity_mmps is 235 Verify dpvpd_enum_dmpPosAndVelValid is INVALID Verify dpvpd_enum_dmpPVSensorState is DPV_NON_OPERATIONAL_E Verify dpvpd_enum_posSensorNormalRun is 0 Verify dpvpd_enum_damperStartUp is 0 Verify dpvpd_enum_magnetError is 0 Verify dpvpd_enum_damperRangeError is 0 Verify dpvpd_enum_dataFlashError is 0 Verify dpvpd_enum_controllerError is 0 Verify dpvpd_enum_damperTemperatureErr is 0 Verify dpvpd_enum_damperValidSRDOErr is 0 Verify dpvpd_enum_positionErrorCode is DPV_ERROR_RESET_OR_NO_ERROR_E Verify dpvpd_enum_positionErrorRegister is DPV_REGISTER_NO_ERROR_E Verify dpvpd_enum_dpvFailMode is 0 Verify dpvpd_enum_activeErrors is 1 Verify dpvpd_enum_nmtCtrlMsg is 0 At the end of cycle 36 Verify dpvpd_y_dmpPosition_mm is 320 Verify dpvpd_vel_dmpVelocity_mmps is 235 Verify dpvpd_enum_dmpPosAndVelValid is INVALID Verify dpvpd_enum_dmpPVSensorState is DPV_NON_OPERATIONAL_E Verify dpvpd_enum_posSensorNormalRun is 0 Verify dpvpd_enum_damperStartUp is 0 Verify dpvpd_enum_magnetError is 0 Verify dpvpd_enum_damperRangeError is 0 Verify dpvpd_enum_dataFlashError is 0 Verify dpvpd_enum_controllerError is 0 Verify dpvpd_enum_damperTemperatureErr is 0 Verify dpvpd_enum_damperValidSRDOErr is 0 Verify dpvpd_enum_positionErrorCode is DPV_ERROR_RESET_OR_NO_ERROR_E Verify dpvpd_enum_positionErrorRegister is DPV_REGISTER_NO_ERROR_E Verify dpvpd_enum_dpvFailMode is 0 Verify dpvpd_enum_activeErrors is 1 Verify dpvpd_enum_nmtCtrlMsg is 0 At the end of cycle 37 Verify dpvpd_y_dmpPosition_mm is 320 Verify dpvpd_vel_dmpVelocity_mmps is 235 Verify dpvpd_enum_dmpPosAndVelValid is INVALID Verify dpvpd_enum_dmpPVSensorState is DPV_NON_OPERATIONAL_E Verify dpvpd_enum_posSensorNormalRun is 0 Verify dpvpd_enum_damperStartUp is 0 Verify dpvpd_enum_magnetError is 0 Verify dpvpd_enum_damperRangeError is 0 Verify dpvpd_enum_dataFlashError is 0 Verify dpvpd_enum_controllerError is 0 Verify dpvpd_enum_damperTemperatureErr is 0 Verify dpvpd_enum_damperValidSRDOErr is 0 Verify dpvpd_enum_positionErrorCode is DPV_ERROR_RESET_OR_NO_ERROR_E Verify dpvpd_enum_positionErrorRegister is DPV_REGISTER_NO_ERROR_E Verify dpvpd_enum_dpvFailMode is 0 Verify dpvpd_enum_activeErrors is 1 Verify dpvpd_enum_nmtCtrlMsg is 0 At the end of cycle 38 Verify dpvpd_y_dmpPosition_mm is 320 Verify dpvpd_vel_dmpVelocity_mmps is 235 Verify dpvpd_enum_dmpPosAndVelValid is INVALID Verify dpvpd_enum_dmpPVSensorState is DPV_NON_OPERATIONAL_E Verify dpvpd_enum_posSensorNormalRun is 0 Verify dpvpd_enum_damperStartUp is 0 Verify dpvpd_enum_magnetError is 0 Verify dpvpd_enum_damperRangeError is 0 Verify dpvpd_enum_dataFlashError is 0 Verify dpvpd_enum_controllerError is 0 Verify dpvpd_enum_damperTemperatureErr is 0 Verify dpvpd_enum_damperValidSRDOErr is 0 Verify dpvpd_enum_positionErrorCode is DPV_ERROR_RESET_OR_NO_ERROR_E Verify dpvpd_enum_positionErrorRegister is DPV_REGISTER_NO_ERROR_E Verify dpvpd_enum_dpvFailMode is 0 Verify dpvpd_enum_activeErrors is 1 Verify dpvpd_enum_nmtCtrlMsg is 0 At the end of cycle 39 Verify dpvpd_y_dmpPosition_mm is 320 Verify dpvpd_vel_dmpVelocity_mmps is 235 Verify dpvpd_enum_dmpPosAndVelValid is INVALID Verify dpvpd_enum_dmpPVSensorState is DPV_NON_OPERATIONAL_E Verify dpvpd_enum_posSensorNormalRun is 0 Verify dpvpd_enum_damperStartUp is 0 Verify dpvpd_enum_magnetError is 0 Verify dpvpd_enum_damperRangeError is 0 Verify dpvpd_enum_dataFlashError is 0 Verify dpvpd_enum_controllerError is 0 Verify dpvpd_enum_damperTemperatureErr is 0 Verify dpvpd_enum_damperValidSRDOErr is 0 Verify dpvpd_enum_positionErrorCode is DPV_ERROR_RESET_OR_NO_ERROR_E Verify dpvpd_enum_positionErrorRegister is DPV_REGISTER_NO_ERROR_E Verify dpvpd_enum_dpvFailMode is 0 Verify dpvpd_enum_activeErrors is 1 Verify dpvpd_enum_nmtCtrlMsg is 0 At the end of cycle 40 Verify dpvpd_y_dmpPosition_mm is 320 Verify dpvpd_vel_dmpVelocity_mmps is 235 Verify dpvpd_enum_dmpPosAndVelValid is INVALID Verify dpvpd_enum_dmpPVSensorState is DPV_NON_OPERATIONAL_E Verify dpvpd_enum_posSensorNormalRun is 0 Verify dpvpd_enum_damperStartUp is 0 Verify dpvpd_enum_magnetError is 0 Verify dpvpd_enum_damperRangeError is 0 Verify dpvpd_enum_dataFlashError is 0 Verify dpvpd_enum_controllerError is 0 Verify dpvpd_enum_damperTemperatureErr is 0 Verify dpvpd_enum_damperValidSRDOErr is 0 Verify dpvpd_enum_positionErrorCode is DPV_ERROR_RESET_OR_NO_ERROR_E Verify dpvpd_enum_positionErrorRegister is DPV_REGISTER_NO_ERROR_E Verify dpvpd_enum_dpvFailMode is 0 Verify dpvpd_enum_activeErrors is 1 Verify dpvpd_enum_nmtCtrlMsg is 0 At the end of cycle 41 Verify dpvpd_y_dmpPosition_mm is 320 Verify dpvpd_vel_dmpVelocity_mmps is 235 Verify dpvpd_enum_dmpPosAndVelValid is INVALID Verify dpvpd_enum_dmpPVSensorState is DPV_NON_OPERATIONAL_E Verify dpvpd_enum_posSensorNormalRun is 0 Verify dpvpd_enum_damperStartUp is 0 Verify dpvpd_enum_magnetError is 0 Verify dpvpd_enum_damperRangeError is 0 Verify dpvpd_enum_dataFlashError is 0 Verify dpvpd_enum_controllerError is 0 Verify dpvpd_enum_damperTemperatureErr is 0 Verify dpvpd_enum_damperValidSRDOErr is 0 Verify dpvpd_enum_positionErrorCode is DPV_ERROR_RESET_OR_NO_ERROR_E Verify dpvpd_enum_positionErrorRegister is DPV_REGISTER_NO_ERROR_E Verify dpvpd_enum_dpvFailMode is 0 Verify dpvpd_enum_activeErrors is 1 Verify dpvpd_enum_nmtCtrlMsg is 3 At the end of cycle 42 Verify dpvpd_y_dmpPosition_mm is 320 Verify dpvpd_vel_dmpVelocity_mmps is 235 Verify dpvpd_enum_dmpPosAndVelValid is INVALID Verify dpvpd_enum_dmpPVSensorState is DPV_NON_OPERATIONAL_E Verify dpvpd_enum_posSensorNormalRun is 0 Verify dpvpd_enum_damperStartUp is 0 Verify dpvpd_enum_magnetError is 0 Verify dpvpd_enum_damperRangeError is 0 Verify dpvpd_enum_dataFlashError is 0 Verify dpvpd_enum_controllerError is 0 Verify dpvpd_enum_damperTemperatureErr is 0 Verify dpvpd_enum_damperValidSRDOErr is 0 Verify dpvpd_enum_positionErrorCode is DPV_ERROR_RESET_OR_NO_ERROR_E Verify dpvpd_enum_positionErrorRegister is DPV_REGISTER_NO_ERROR_E Verify dpvpd_enum_dpvFailMode is 0 Verify dpvpd_enum_activeErrors is 0 Verify dpvpd_enum_nmtCtrlMsg is 0 At the end of cycle 43 Verify dpvpd_y_dmpPosition_mm is 270 Verify dpvpd_vel_dmpVelocity_mmps is -250 Verify dpvpd_enum_dmpPosAndVelValid is INVALID Verify dpvpd_enum_dmpPVSensorState is DPV_NON_OPERATIONAL_E Verify dpvpd_enum_posSensorNormalRun is 1 Verify dpvpd_enum_damperStartUp is 0 Verify dpvpd_enum_magnetError is 0 Verify dpvpd_enum_damperRangeError is 0 Verify dpvpd_enum_dataFlashError is 0 Verify dpvpd_enum_controllerError is 0 Verify dpvpd_enum_damperTemperatureErr is 0 Verify dpvpd_enum_damperValidSRDOErr is 0 Verify dpvpd_enum_positionErrorCode is DPV_ERROR_RESET_OR_NO_ERROR_E Verify dpvpd_enum_positionErrorRegister is DPV_REGISTER_NO_ERROR_E Verify dpvpd_enum_dpvFailMode is 0 Verify dpvpd_enum_activeErrors is 0 Verify dpvpd_enum_nmtCtrlMsg is 0 At the end of cycle 44 Verify dpvpd_y_dmpPosition_mm is 270 Verify dpvpd_vel_dmpVelocity_mmps is -250 Verify dpvpd_enum_dmpPosAndVelValid is VALID Verify dpvpd_enum_dmpPVSensorState is DPV_OPERATIONAL_E Verify dpvpd_enum_posSensorNormalRun is 1 Verify dpvpd_enum_damperStartUp is 0 Verify dpvpd_enum_magnetError is 0 Verify dpvpd_enum_damperRangeError is 0 Verify dpvpd_enum_dataFlashError is 0 Verify dpvpd_enum_controllerError is 0 Verify dpvpd_enum_damperTemperatureErr is 0 Verify dpvpd_enum_damperValidSRDOErr is 0 Verify dpvpd_enum_positionErrorCode is DPV_ERROR_RESET_OR_NO_ERROR_E Verify dpvpd_enum_positionErrorRegister is DPV_REGISTER_NO_ERROR_E Verify dpvpd_enum_dpvFailMode is 0 Verify dpvpd_enum_activeErrors is 0 Verify dpvpd_enum_nmtCtrlMsg is 0 At the end of cycle 45 Verify dpvpd_y_dmpPosition_mm is 270 Verify dpvpd_vel_dmpVelocity_mmps is -250 Verify dpvpd_enum_dmpPosAndVelValid is VALID Verify dpvpd_enum_dmpPVSensorState is DPV_OPERATIONAL_E Verify dpvpd_enum_posSensorNormalRun is 1 Verify dpvpd_enum_damperStartUp is 0 Verify dpvpd_enum_magnetError is 0 Verify dpvpd_enum_damperRangeError is 0 Verify dpvpd_enum_dataFlashError is 0 Verify dpvpd_enum_controllerError is 0 Verify dpvpd_enum_damperTemperatureErr is 0 Verify dpvpd_enum_damperValidSRDOErr is 0 Verify dpvpd_enum_positionErrorCode is DPV_ERROR_RESET_OR_NO_ERROR_E Verify dpvpd_enum_positionErrorRegister is DPV_REGISTER_NO_ERROR_E Verify dpvpd_enum_dpvFailMode is 0 Verify dpvpd_enum_activeErrors is 0 Verify dpvpd_enum_nmtCtrlMsg is 0 | Nominal | At cycle 30 DPV_DAMPER_STROKE_VELOCITY message not Rx followed by increment condition. At cycle 31 DPV_DAMPER_STROKE_VELOCITY message Rx followed by increment condition. At cycle 32 DPV_DAMPER_STROKE_VELOCITY message Not-Rx followed by decrement condition. Threshold reached.Transition from valid to invalid. At cycle 33 DPV_DAMPER_STROKE_VELOCITY message Rx followed by decrement condition. At cycle 34 DPV_DAMPER_STROKE_VELOCITY message Rx followed by decrement condition. At cycle 35 DPV_DAMPER_STROKE_VELOCITY message Rx followed by decrement condition. At cycle 36 DPV_DAMPER_STROKE_VELOCITY message Rx followed by decrement condition. At cycle 37 DPV_DAMPER_STROKE_VELOCITY message Rx followed by decrement condition. At cycle 38 DPV_DAMPER_STROKE_VELOCITY message Rx followed by decrement condition. At cycle 39 DPV_DAMPER_STROKE_VELOCITY message Rx followed by decrement condition. At cycle 40 DPV_DAMPER_STROKE_VELOCITY message Rx followed by decrement condition. At cycle 41 DPV_DAMPER_STROKE_VELOCITY message Rx followed by decrement condition. At cycle 42 DPV_DAMPER_STROKE_VELOCITY message Rx followed by decrement condition. At cycle 43 DPV_DAMPER_STROKE_VELOCITY message Rx .Threshold reaches zero.Transition from invalid to valid. At cycle 44 DPV_DAMPER_STROKE_VELOCITY message Rx .Threshold reaches zero.Transition from invalid to valid. At cycle 45 DPV_DAMPER_STROKE_VELOCITY message Rx .Threshold reaches zero.Transition from invalid to valid. | TXB-HLC-TC_1700 TXB-HLC-TC_3933 TXB-HLC-TC_1690 TXB-HLC-TC_1687 TXB-HLC-TC_1723 TXB-HLC-TC_1735 | High Level Test
TXB-HLC-TP_10382 | 4.1.2.40.0-3.5 |  |  | Procedure Step | 4 | At cycle 46 For 1 cycles Set dpvd_enum_positionErrorCode to DPV_ERROR_RESET_OR_NO_ERROR_E Set dpvd_enum_positionErrorRegister to DPV_REGISTER_NO_ERROR_E Set dpvd_y_damperPosition_mm to 555 Set dpvd_vel_damperVelocity_mmps to -249 Set dpvd_enum_posSensorNormalRun to 1 Set dpvd_enum_damperStartUpErr to 1 Set dpvd_enum_magnetError to 0 Set dpvd_enum_damperRangeError to 0 Set dpvd_enum_dataFlashError to 0 Set dpvd_enum_controllerError to 0 Set dpvd_enum_damperTemperatureErr to 0 Set dpvd_enum_damperValidSRDOErr to 0 At cycle 47 For 1 cycles Set dpvd_enum_positionErrorCode to DPV_ERROR_RESET_OR_NO_ERROR_E Set dpvd_enum_positionErrorRegister to DPV_REGISTER_NO_ERROR_E Set dpvd_y_damperPosition_mm to 555 Set dpvd_vel_damperVelocity_mmps to -249 Set dpvd_enum_posSensorNormalRun to 1 Set dpvd_enum_damperStartUpErr to 1 Set dpvd_enum_magnetError to 0 Set dpvd_enum_damperRangeError to 0 Set dpvd_enum_dataFlashError to 0 Set dpvd_enum_controllerError to 0 Set dpvd_enum_damperTemperatureErr to 0 Set dpvd_enum_damperValidSRDOErr to 0 At cycle 48 For 1 cycles Set dpvd_enum_positionErrorCode to DPV_ERROR_RESET_OR_NO_ERROR_E Set dpvd_enum_positionErrorRegister to DPV_REGISTER_NO_ERROR_E Set dpvd_y_damperPosition_mm to 555 Set dpvd_vel_damperVelocity_mmps to -249 Set dpvd_enum_posSensorNormalRun to 1 Set dpvd_enum_damperStartUpErr to 1 Set dpvd_enum_magnetError to 0 Set dpvd_enum_damperRangeError to 0 Set dpvd_enum_dataFlashError to 0 Set dpvd_enum_controllerError to 0 Set dpvd_enum_damperTemperatureErr to 0 Set dpvd_enum_damperValidSRDOErr to 0 At cycle 49 For 1 cycles Set dpvd_enum_positionErrorCode to DPV_ERROR_RESET_OR_NO_ERROR_E Set dpvd_enum_positionErrorRegister to DPV_REGISTER_NO_ERROR_E Set dpvd_y_damperPosition_mm to 555 Set dpvd_vel_damperVelocity_mmps to -249 Set dpvd_enum_posSensorNormalRun to 1 Set dpvd_enum_damperStartUpErr to 1 Set dpvd_enum_magnetError to 0 Set dpvd_enum_damperRangeError to 0 Set dpvd_enum_dataFlashError to 0 Set dpvd_enum_controllerError to 0 Set dpvd_enum_damperTemperatureErr to 0 Set dpvd_enum_damperValidSRDOErr to 0 At cycle 50 For 1 cycles Set dpvd_enum_positionErrorCode to DPV_ERROR_RESET_OR_NO_ERROR_E Set dpvd_enum_positionErrorRegister to DPV_REGISTER_NO_ERROR_E Set dpvd_y_damperPosition_mm to 555 Set dpvd_vel_damperVelocity_mmps to -249 Set dpvd_enum_posSensorNormalRun to 1 Set dpvd_enum_damperStartUpErr to 1 Set dpvd_enum_magnetError to 0 Set dpvd_enum_damperRangeError to 0 Set dpvd_enum_dataFlashError to 0 Set dpvd_enum_controllerError to 0 Set dpvd_enum_damperTemperatureErr to 0 Set dpvd_enum_damperValidSRDOErr to 0 At cycle 51 For 1 cycles Set dpvd_enum_positionErrorCode to DPV_ERROR_RESET_OR_NO_ERROR_E Set dpvd_enum_positionErrorRegister to DPV_REGISTER_NO_ERROR_E Set dpvd_y_damperPosition_mm to 555 Set dpvd_vel_damperVelocity_mmps to -249 Set dpvd_enum_posSensorNormalRun to 1 Set dpvd_enum_damperStartUpErr to 1 Set dpvd_enum_magnetError to 0 Set dpvd_enum_damperRangeError to 0 Set dpvd_enum_dataFlashError to 0 Set dpvd_enum_controllerError to 0 Set dpvd_enum_damperTemperatureErr to 0 Set dpvd_enum_damperValidSRDOErr to 0 At cycle 52 For 1 cycles Set dpvd_enum_positionErrorCode to DPV_ERROR_RESET_OR_NO_ERROR_E Set dpvd_enum_positionErrorRegister to DPV_REGISTER_NO_ERROR_E Set dpvd_y_damperPosition_mm to 555 Set dpvd_vel_damperVelocity_mmps to -249 Set dpvd_enum_posSensorNormalRun to 1 Set dpvd_enum_damperStartUpErr to 1 Set dpvd_enum_magnetError to 0 Set dpvd_enum_damperRangeError to 0 Set dpvd_enum_dataFlashError to 0 Set dpvd_enum_controllerError to 0 Set dpvd_enum_damperTemperatureErr to 0 Set dpvd_enum_damperValidSRDOErr to 0 At cycle 53 For 1 cycles Set dpvd_enum_positionErrorCode to DPV_ERROR_RESET_OR_NO_ERROR_E Set dpvd_enum_positionErrorRegister to DPV_REGISTER_NO_ERROR_E Set dpvd_y_damperPosition_mm to 555 Set dpvd_vel_damperVelocity_mmps to -249 Set dpvd_enum_posSensorNormalRun to 1 Set dpvd_enum_damperStartUpErr to 1 Set dpvd_enum_magnetError to 0 Set dpvd_enum_damperRangeError to 0 Set dpvd_enum_dataFlashError to 0 Set dpvd_enum_controllerError to 0 Set dpvd_enum_damperTemperatureErr to 0 Set dpvd_enum_damperValidSRDOErr to 0 At cycle 54 For 1 cycles Set dpvd_enum_positionErrorCode to DPV_ERROR_RESET_OR_NO_ERROR_E Set dpvd_enum_positionErrorRegister to DPV_REGISTER_NO_ERROR_E Set dpvd_y_damperPosition_mm to 555 Set dpvd_vel_damperVelocity_mmps to -249 Set dpvd_enum_posSensorNormalRun to 1 Set dpvd_enum_damperStartUpErr to 1 Set dpvd_enum_magnetError to 0 Set dpvd_enum_damperRangeError to 0 Set dpvd_enum_dataFlashError to 0 Set dpvd_enum_controllerError to 0 Set dpvd_enum_damperTemperatureErr to 0 Set dpvd_enum_damperValidSRDOErr to 0 At cycle 55 For 1 cycles Set dpvd_enum_positionErrorCode to DPV_ERROR_RESET_OR_NO_ERROR_E Set dpvd_enum_positionErrorRegister to DPV_REGISTER_NO_ERROR_E Set dpvd_y_damperPosition_mm to 555 Set dpvd_vel_damperVelocity_mmps to -249 Set dpvd_enum_posSensorNormalRun to 1 Set dpvd_enum_damperStartUpErr to 1 Set dpvd_enum_magnetError to 0 Set dpvd_enum_damperRangeError to 0 Set dpvd_enum_dataFlashError to 0 Set dpvd_enum_controllerError to 0 Set dpvd_enum_damperTemperatureErr to 0 Set dpvd_enum_damperValidSRDOErr to 0 At cycle 56 For 1 cycles Set dpvd_enum_positionErrorCode to DPV_ERROR_RESET_OR_NO_ERROR_E Set dpvd_enum_positionErrorRegister to DPV_REGISTER_NO_ERROR_E Set dpvd_y_damperPosition_mm to 555 Set dpvd_vel_damperVelocity_mmps to -249 Set dpvd_enum_posSensorNormalRun to 1 Set dpvd_enum_damperStartUpErr to 1 Set dpvd_enum_magnetError to 0 Set dpvd_enum_damperRangeError to 0 Set dpvd_enum_dataFlashError to 0 Set dpvd_enum_controllerError to 0 Set dpvd_enum_damperTemperatureErr to 0 Set dpvd_enum_damperValidSRDOErr to 0 At cycle 57 For 1 cycles Set dpvd_enum_positionErrorCode to DPV_ERROR_RESET_OR_NO_ERROR_E Set dpvd_enum_positionErrorRegister to DPV_REGISTER_NO_ERROR_E Set dpvd_y_damperPosition_mm to 555 Set dpvd_vel_damperVelocity_mmps to -249 Set dpvd_enum_posSensorNormalRun to 1 Set dpvd_enum_damperStartUpErr to 1 Set dpvd_enum_magnetError to 0 Set dpvd_enum_damperRangeError to 0 Set dpvd_enum_dataFlashError to 0 Set dpvd_enum_controllerError to 0 Set dpvd_enum_damperTemperatureErr to 0 Set dpvd_enum_damperValidSRDOErr to 0 At cycle 58 For 1 cycles Set dpvd_enum_positionErrorCode to DPV_ERROR_RESET_OR_NO_ERROR_E Set dpvd_enum_positionErrorRegister to DPV_REGISTER_NO_ERROR_E Set dpvd_y_damperPosition_mm to 555 Set dpvd_vel_damperVelocity_mmps to -249 Set dpvd_enum_posSensorNormalRun to 1 Set dpvd_enum_damperStartUpErr to 1 Set dpvd_enum_magnetError to 0 Set dpvd_enum_damperRangeError to 0 Set dpvd_enum_dataFlashError to 0 Set dpvd_enum_controllerError to 0 Set dpvd_enum_damperTemperatureErr to 0 Set dpvd_enum_damperValidSRDOErr to 0 At cycle 59 For 1 cycles Set dpvd_enum_positionErrorCode to DPV_ERROR_RESET_OR_NO_ERROR_E Set dpvd_enum_positionErrorRegister to DPV_REGISTER_NO_ERROR_E Set dpvd_y_damperPosition_mm to 456 Set dpvd_vel_damperVelocity_mmps to 0 Set dpvd_enum_posSensorNormalRun to 1 Set dpvd_enum_damperStartUpErr to 0 Set dpvd_enum_magnetError to 0 Set dpvd_enum_damperRangeError to 0 Set dpvd_enum_dataFlashError to 0 Set dpvd_enum_controllerError to 0 Set dpvd_enum_damperTemperatureErr to 0 Set dpvd_enum_damperValidSRDOErr to 0 At cycle 60 For 1 cycles Set dpvd_enum_positionErrorCode to DPV_ERROR_RESET_OR_NO_ERROR_E Set dpvd_enum_positionErrorRegister to DPV_REGISTER_NO_ERROR_E Set dpvd_y_damperPosition_mm to 456 Set dpvd_vel_damperVelocity_mmps to 0 Set dpvd_enum_posSensorNormalRun to 1 Set dpvd_enum_damperStartUpErr to 0 Set dpvd_enum_magnetError to 0 Set dpvd_enum_damperRangeError to 0 Set dpvd_enum_dataFlashError to 0 Set dpvd_enum_controllerError to 0 Set dpvd_enum_damperTemperatureErr to 0 Set dpvd_enum_damperValidSRDOErr to 0 At cycle 61 For 1 cycles Set dpvd_enum_positionErrorCode to DPV_ERROR_RESET_OR_NO_ERROR_E Set dpvd_enum_positionErrorRegister to DPV_REGISTER_NO_ERROR_E Set dpvd_y_damperPosition_mm to 456 Set dpvd_vel_damperVelocity_mmps to 0 Set dpvd_enum_posSensorNormalRun to 1 Set dpvd_enum_damperStartUpErr to 0 Set dpvd_enum_magnetError to 0 Set dpvd_enum_damperRangeError to 0 Set dpvd_enum_dataFlashError to 0 Set dpvd_enum_controllerError to 0 Set dpvd_enum_damperTemperatureErr to 0 Set dpvd_enum_damperValidSRDOErr to 0 | At the end of cycle 46 Verify dpvpd_y_dmpPosition_mm is 270 Verify dpvpd_vel_dmpVelocity_mmps is 235 Verify dpvpd_enum_dmpPosAndVelValid is VALID Verify dpvpd_enum_dmpPVSensorState is DPV_OPERATIONAL_E Verify dpvpd_enum_posSensorNormalRun is 1 Verify dpvpd_enum_damperStartUp is 1 Verify dpvpd_enum_magnetError is 0 Verify dpvpd_enum_damperRangeError is 0 Verify dpvpd_enum_dataFlashError is 0 Verify dpvpd_enum_controllerError is 0 Verify dpvpd_enum_damperTemperatureErr is 0 Verify dpvpd_enum_damperValidSRDOErr is 0 Verify dpvpd_enum_positionErrorCode is DPV_ERROR_RESET_OR_NO_ERROR_E Verify dpvpd_enum_positionErrorRegister is DPV_REGISTER_NO_ERROR_E Verify dpvpd_enum_dpvFailMode is 0 Verify dpvpd_enum_activeErrors is 1 Verify dpvpd_enum_nmtCtrlMsg is 0 At the end of cycle 47 Verify dpvpd_y_dmpPosition_mm is 270 Verify dpvpd_vel_dmpVelocity_mmps is 235 Verify dpvpd_enum_dmpPosAndVelValid is VALID Verify dpvpd_enum_dmpPVSensorState is DPV_OPERATIONAL_E Verify dpvpd_enum_posSensorNormalRun is 1 Verify dpvpd_enum_damperStartUp is 1 Verify dpvpd_enum_magnetError is 0 Verify dpvpd_enum_damperRangeError is 0 Verify dpvpd_enum_dataFlashError is 0 Verify dpvpd_enum_controllerError is 0 Verify dpvpd_enum_damperTemperatureErr is 0 Verify dpvpd_enum_damperValidSRDOErr is 0 Verify dpvpd_enum_positionErrorCode is DPV_ERROR_RESET_OR_NO_ERROR_E Verify dpvpd_enum_positionErrorRegister is DPV_REGISTER_NO_ERROR_E Verify dpvpd_enum_dpvFailMode is 0 Verify dpvpd_enum_activeErrors is 1 Verify dpvpd_enum_nmtCtrlMsg is 0 At the end of cycle 48 Verify dpvpd_y_dmpPosition_mm is 270 Verify dpvpd_vel_dmpVelocity_mmps is 235 Verify dpvpd_enum_dmpPosAndVelValid is INVALID Verify dpvpd_enum_dmpPVSensorState is DPV_NON_OPERATIONAL_E Verify dpvpd_enum_posSensorNormalRun is 1 Verify dpvpd_enum_damperStartUp is 1 Verify dpvpd_enum_magnetError is 0 Verify dpvpd_enum_damperRangeError is 0 Verify dpvpd_enum_dataFlashError is 0 Verify dpvpd_enum_controllerError is 0 Verify dpvpd_enum_damperTemperatureErr is 0 Verify dpvpd_enum_damperValidSRDOErr is 0 Verify dpvpd_enum_positionErrorCode is DPV_ERROR_RESET_OR_NO_ERROR_E Verify dpvpd_enum_positionErrorRegister is DPV_REGISTER_NO_ERROR_E Verify dpvpd_enum_dpvFailMode is 0 Verify dpvpd_enum_activeErrors is 1 Verify dpvpd_enum_nmtCtrlMsg is 1 At the end of cycle 49 Verify dpvpd_y_dmpPosition_mm is 270 Verify dpvpd_vel_dmpVelocity_mmps is 235 Verify dpvpd_enum_dmpPosAndVelValid is INVALID Verify dpvpd_enum_dmpPVSensorState is DPV_NON_OPERATIONAL_E Verify dpvpd_enum_posSensorNormalRun is 1 Verify dpvpd_enum_damperStartUp is 1 Verify dpvpd_enum_magnetError is 0 Verify dpvpd_enum_damperRangeError is 0 Verify dpvpd_enum_dataFlashError is 0 Verify dpvpd_enum_controllerError is 0 Verify dpvpd_enum_damperTemperatureErr is 0 Verify dpvpd_enum_damperValidSRDOErr is 0 Verify dpvpd_enum_positionErrorCode is DPV_ERROR_RESET_OR_NO_ERROR_E Verify dpvpd_enum_positionErrorRegister is DPV_REGISTER_NO_ERROR_E Verify dpvpd_enum_dpvFailMode is 0 Verify dpvpd_enum_activeErrors is 1 Verify dpvpd_enum_nmtCtrlMsg is 4 At the end of cycle 50 Verify dpvpd_y_dmpPosition_mm is 270 Verify dpvpd_vel_dmpVelocity_mmps is 235 Verify dpvpd_enum_dmpPosAndVelValid is INVALID Verify dpvpd_enum_dmpPVSensorState is DPV_NON_OPERATIONAL_E Verify dpvpd_enum_posSensorNormalRun is 1 Verify dpvpd_enum_damperStartUp is 1 Verify dpvpd_enum_magnetError is 0 Verify dpvpd_enum_damperRangeError is 0 Verify dpvpd_enum_dataFlashError is 0 Verify dpvpd_enum_controllerError is 0 Verify dpvpd_enum_damperTemperatureErr is 0 Verify dpvpd_enum_damperValidSRDOErr is 0 Verify dpvpd_enum_positionErrorCode is DPV_ERROR_RESET_OR_NO_ERROR_E Verify dpvpd_enum_positionErrorRegister is DPV_REGISTER_NO_ERROR_E Verify dpvpd_enum_dpvFailMode is 0 Verify dpvpd_enum_activeErrors is 1 Verify dpvpd_enum_nmtCtrlMsg is 2 At the end of cycle 51 Verify dpvpd_y_dmpPosition_mm is 270 Verify dpvpd_vel_dmpVelocity_mmps is 235 Verify dpvpd_enum_dmpPosAndVelValid is INVALID Verify dpvpd_enum_dmpPVSensorState is DPV_NON_OPERATIONAL_E Verify dpvpd_enum_posSensorNormalRun is 1 Verify dpvpd_enum_damperStartUp is 1 Verify dpvpd_enum_magnetError is 0 Verify dpvpd_enum_damperRangeError is 0 Verify dpvpd_enum_dataFlashError is 0 Verify dpvpd_enum_controllerError is 0 Verify dpvpd_enum_damperTemperatureErr is 0 Verify dpvpd_enum_damperValidSRDOErr is 0 Verify dpvpd_enum_positionErrorCode is DPV_ERROR_RESET_OR_NO_ERROR_E Verify dpvpd_enum_positionErrorRegister is DPV_REGISTER_NO_ERROR_E Verify dpvpd_enum_dpvFailMode is 0 Verify dpvpd_enum_activeErrors is 1 Verify dpvpd_enum_nmtCtrlMsg is 0 At the end of cycle 52 Verify dpvpd_y_dmpPosition_mm is 270 Verify dpvpd_vel_dmpVelocity_mmps is 235 Verify dpvpd_enum_dmpPosAndVelValid is INVALID Verify dpvpd_enum_dmpPVSensorState is DPV_NON_OPERATIONAL_E Verify dpvpd_enum_posSensorNormalRun is 1 Verify dpvpd_enum_damperStartUp is 1 Verify dpvpd_enum_magnetError is 0 Verify dpvpd_enum_damperRangeError is 0 Verify dpvpd_enum_dataFlashError is 0 Verify dpvpd_enum_controllerError is 0 Verify dpvpd_enum_damperTemperatureErr is 0 Verify dpvpd_enum_damperValidSRDOErr is 0 Verify dpvpd_enum_positionErrorCode is DPV_ERROR_RESET_OR_NO_ERROR_E Verify dpvpd_enum_positionErrorRegister is DPV_REGISTER_NO_ERROR_E Verify dpvpd_enum_dpvFailMode is 0 Verify dpvpd_enum_activeErrors is 1 Verify dpvpd_enum_nmtCtrlMsg is 0 At the end of cycle 53 Verify dpvpd_y_dmpPosition_mm is 270 Verify dpvpd_vel_dmpVelocity_mmps is 235 Verify dpvpd_enum_dmpPosAndVelValid is INVALID Verify dpvpd_enum_dmpPVSensorState is DPV_NON_OPERATIONAL_E Verify dpvpd_enum_posSensorNormalRun is 1 Verify dpvpd_enum_damperStartUp is 1 Verify dpvpd_enum_magnetError is 0 Verify dpvpd_enum_damperRangeError is 0 Verify dpvpd_enum_dataFlashError is 0 Verify dpvpd_enum_controllerError is 0 Verify dpvpd_enum_damperTemperatureErr is 0 Verify dpvpd_enum_damperValidSRDOErr is 0 Verify dpvpd_enum_positionErrorCode is DPV_ERROR_RESET_OR_NO_ERROR_E Verify dpvpd_enum_positionErrorRegister is DPV_REGISTER_NO_ERROR_E Verify dpvpd_enum_dpvFailMode is 0 Verify dpvpd_enum_activeErrors is 1 Verify dpvpd_enum_nmtCtrlMsg is 0 At the end of cycle 54 Verify dpvpd_y_dmpPosition_mm is 270 Verify dpvpd_vel_dmpVelocity_mmps is 235 Verify dpvpd_enum_dmpPosAndVelValid is INVALID Verify dpvpd_enum_dmpPVSensorState is DPV_NON_OPERATIONAL_E Verify dpvpd_enum_posSensorNormalRun is 1 Verify dpvpd_enum_damperStartUp is 1 Verify dpvpd_enum_magnetError is 0 Verify dpvpd_enum_damperRangeError is 0 Verify dpvpd_enum_dataFlashError is 0 Verify dpvpd_enum_controllerError is 0 Verify dpvpd_enum_damperTemperatureErr is 0 Verify dpvpd_enum_damperValidSRDOErr is 0 Verify dpvpd_enum_positionErrorCode is DPV_ERROR_RESET_OR_NO_ERROR_E Verify dpvpd_enum_positionErrorRegister is DPV_REGISTER_NO_ERROR_E Verify dpvpd_enum_dpvFailMode is 0 Verify dpvpd_enum_activeErrors is 1 Verify dpvpd_enum_nmtCtrlMsg is 0 At the end of cycle 55 Verify dpvpd_y_dmpPosition_mm is 270 Verify dpvpd_vel_dmpVelocity_mmps is 235 Verify dpvpd_enum_dmpPosAndVelValid is INVALID Verify dpvpd_enum_dmpPVSensorState is DPV_NON_OPERATIONAL_E Verify dpvpd_enum_posSensorNormalRun is 1 Verify dpvpd_enum_damperStartUp is 1 Verify dpvpd_enum_magnetError is 0 Verify dpvpd_enum_damperRangeError is 0 Verify dpvpd_enum_dataFlashError is 0 Verify dpvpd_enum_controllerError is 0 Verify dpvpd_enum_damperTemperatureErr is 0 Verify dpvpd_enum_damperValidSRDOErr is 0 Verify dpvpd_enum_positionErrorCode is DPV_ERROR_RESET_OR_NO_ERROR_E Verify dpvpd_enum_positionErrorRegister is DPV_REGISTER_NO_ERROR_E Verify dpvpd_enum_dpvFailMode is 0 Verify dpvpd_enum_activeErrors is 1 Verify dpvpd_enum_nmtCtrlMsg is 0 At the end of cycle 56 Verify dpvpd_y_dmpPosition_mm is 270 Verify dpvpd_vel_dmpVelocity_mmps is 235 Verify dpvpd_enum_dmpPosAndVelValid is INVALID Verify dpvpd_enum_dmpPVSensorState is DPV_NON_OPERATIONAL_E Verify dpvpd_enum_posSensorNormalRun is 1 Verify dpvpd_enum_damperStartUp is 1 Verify dpvpd_enum_magnetError is 0 Verify dpvpd_enum_damperRangeError is 0 Verify dpvpd_enum_dataFlashError is 0 Verify dpvpd_enum_controllerError is 0 Verify dpvpd_enum_damperTemperatureErr is 0 Verify dpvpd_enum_damperValidSRDOErr is 0 Verify dpvpd_enum_positionErrorCode is DPV_ERROR_RESET_OR_NO_ERROR_E Verify dpvpd_enum_positionErrorRegister is DPV_REGISTER_NO_ERROR_E Verify dpvpd_enum_dpvFailMode is 0 Verify dpvpd_enum_activeErrors is 1 Verify dpvpd_enum_nmtCtrlMsg is 0 At the end of cycle 57 Verify dpvpd_y_dmpPosition_mm is 270 Verify dpvpd_vel_dmpVelocity_mmps is 235 Verify dpvpd_enum_dmpPosAndVelValid is INVALID Verify dpvpd_enum_dmpPVSensorState is DPV_NON_OPERATIONAL_E Verify dpvpd_enum_posSensorNormalRun is 1 Verify dpvpd_enum_damperStartUp is 1 Verify dpvpd_enum_magnetError is 0 Verify dpvpd_enum_damperRangeError is 0 Verify dpvpd_enum_dataFlashError is 0 Verify dpvpd_enum_controllerError is 0 Verify dpvpd_enum_damperTemperatureErr is 0 Verify dpvpd_enum_damperValidSRDOErr is 0 Verify dpvpd_enum_positionErrorCode is DPV_ERROR_RESET_OR_NO_ERROR_E Verify dpvpd_enum_positionErrorRegister is DPV_REGISTER_NO_ERROR_E Verify dpvpd_enum_dpvFailMode is 0 Verify dpvpd_enum_activeErrors is 1 Verify dpvpd_enum_nmtCtrlMsg is 3 At the end of cycle 58 Verify dpvpd_y_dmpPosition_mm is 270 Verify dpvpd_vel_dmpVelocity_mmps is 235 Verify dpvpd_enum_dmpPosAndVelValid is INVALID Verify dpvpd_enum_dmpPVSensorState is DPV_NON_OPERATIONAL_E Verify dpvpd_enum_posSensorNormalRun is 1 Verify dpvpd_enum_damperStartUp is 1 Verify dpvpd_enum_magnetError is 0 Verify dpvpd_enum_damperRangeError is 0 Verify dpvpd_enum_dataFlashError is 0 Verify dpvpd_enum_controllerError is 0 Verify dpvpd_enum_damperTemperatureErr is 0 Verify dpvpd_enum_damperValidSRDOErr is 0 Verify dpvpd_enum_positionErrorCode is DPV_ERROR_RESET_OR_NO_ERROR_E Verify dpvpd_enum_positionErrorRegister is DPV_REGISTER_NO_ERROR_E Verify dpvpd_enum_dpvFailMode is 0 Verify dpvpd_enum_activeErrors is 0 Verify dpvpd_enum_nmtCtrlMsg is 0 At the end of cycle 59 Verify dpvpd_y_dmpPosition_mm is 426 Verify dpvpd_vel_dmpVelocity_mmps is 0 Verify dpvpd_enum_dmpPosAndVelValid is INVALID Verify dpvpd_enum_dmpPVSensorState is DPV_NON_OPERATIONAL_E Verify dpvpd_enum_posSensorNormalRun is 1 Verify dpvpd_enum_damperStartUp is 0 Verify dpvpd_enum_magnetError is 0 Verify dpvpd_enum_damperRangeError is 0 Verify dpvpd_enum_dataFlashError is 0 Verify dpvpd_enum_controllerError is 0 Verify dpvpd_enum_damperTemperatureErr is 0 Verify dpvpd_enum_damperValidSRDOErr is 0 Verify dpvpd_enum_positionErrorCode is DPV_ERROR_RESET_OR_NO_ERROR_E Verify dpvpd_enum_positionErrorRegister is DPV_REGISTER_NO_ERROR_E Verify dpvpd_enum_dpvFailMode is 0 Verify dpvpd_enum_activeErrors is 0 Verify dpvpd_enum_nmtCtrlMsg is 0 At the end of cycle 60 Verify dpvpd_y_dmpPosition_mm is 426 Verify dpvpd_vel_dmpVelocity_mmps is 0 Verify dpvpd_enum_dmpPosAndVelValid is VALID Verify dpvpd_enum_dmpPVSensorState is DPV_OPERATIONAL_E Verify dpvpd_enum_posSensorNormalRun is 1 Verify dpvpd_enum_damperStartUp is 0 Verify dpvpd_enum_magnetError is 0 Verify dpvpd_enum_damperRangeError is 0 Verify dpvpd_enum_dataFlashError is 0 Verify dpvpd_enum_controllerError is 0 Verify dpvpd_enum_damperTemperatureErr is 0 Verify dpvpd_enum_damperValidSRDOErr is 0 Verify dpvpd_enum_positionErrorCode is DPV_ERROR_RESET_OR_NO_ERROR_E Verify dpvpd_enum_positionErrorRegister is DPV_REGISTER_NO_ERROR_E Verify dpvpd_enum_dpvFailMode is 0 Verify dpvpd_enum_activeErrors is 0 Verify dpvpd_enum_nmtCtrlMsg is 0 At the end of cycle 61 Verify dpvpd_y_dmpPosition_mm is 426 Verify dpvpd_vel_dmpVelocity_mmps is 0 Verify dpvpd_enum_dmpPosAndVelValid is VALID Verify dpvpd_enum_dmpPVSensorState is DPV_OPERATIONAL_E Verify dpvpd_enum_posSensorNormalRun is 1 Verify dpvpd_enum_damperStartUp is 0 Verify dpvpd_enum_magnetError is 0 Verify dpvpd_enum_damperRangeError is 0 Verify dpvpd_enum_dataFlashError is 0 Verify dpvpd_enum_controllerError is 0 Verify dpvpd_enum_damperTemperatureErr is 0 Verify dpvpd_enum_damperValidSRDOErr is 0 Verify dpvpd_enum_positionErrorCode is DPV_ERROR_RESET_OR_NO_ERROR_E Verify dpvpd_enum_positionErrorRegister is DPV_REGISTER_NO_ERROR_E Verify dpvpd_enum_dpvFailMode is 0 Verify dpvpd_enum_activeErrors is 0 Verify dpvpd_enum_nmtCtrlMsg is 0 | Nominal | At cycle 46 DPV_DAMPER_STROKE_VELOCITY message Rx followed by increment condition. At cycle 47 DPV_DAMPER_STROKE_VELOCITY message Rx followed by increment condition. At cycle 48 DPV_DAMPER_STROKE_VELOCITY message Not-Rx followed by increment condition. Threshold reached.Transition from valid to invalid. At cycle 49 DPV_DAMPER_STROKE_VELOCITY message Rx followed by decrement condition. At cycle 50 DPV_DAMPER_STROKE_VELOCITY message Rx followed by decrement condition. At cycle 51 DPV_DAMPER_STROKE_VELOCITY message Rx followed by decrement condition. At cycle 52 DPV_DAMPER_STROKE_VELOCITY message Rx followed by decrement condition. At cycle 53 DPV_DAMPER_STROKE_VELOCITY message Rx followed by decrement condition. At cycle 54 DPV_DAMPER_STROKE_VELOCITY message Rx followed by decrement condition. At cycle 55 DPV_DAMPER_STROKE_VELOCITY message Rx followed by decrement condition. At cycle 56 DPV_DAMPER_STROKE_VELOCITY message Rx followed by decrement condition. At cycle 57 DPV_DAMPER_STROKE_VELOCITY message Rx followed by decrement condition. At cycle 58 DPV_DAMPER_STROKE_VELOCITY message Rx followed by decrement condition. At cycle 59 DPV_DAMPER_STROKE_VELOCITY message Rx.Threshold reaches zero.Transition from invalid to valid. At cycle 60 DPV_DAMPER_STROKE_VELOCITY message Rx.Threshold reaches zero.Transition from invalid to valid. At cycle 61 DPV_DAMPER_STROKE_VELOCITY message Rx.Threshold reaches zero.Transition from invalid to valid. | TXB-HLC-TC_1701 TXB-HLC-TC_1699 TXB-HLC-TC_3601 TXB-HLC-TC_3926 TXB-HLC-TC_1690 TXB-HLC-TC_3929 TXB-HLC-TC_12782 TXB-HLC-TC_1720 TXB-HLC-TC_1740 | High Level Test
TXB-HLC-TP_17675 | 4.1.2.40.0-3.6 |  |  | Procedure Step | 5 | At cycle 62 For 1 cycles Set dpvd_enum_positionErrorCode to DPV_ERROR_RESET_OR_NO_ERROR_E Set dpvd_enum_positionErrorRegister to DPV_REGISTER_NO_ERROR_E Set dpvd_y_damperPosition_mm to 500 Set dpvd_vel_damperVelocity_mmps to 155 Set dpvd_enum_posSensorNormalRun to 1 Set dpvd_enum_damperStartUpErr to 0 Set dpvd_enum_magnetError to 0 Set dpvd_enum_damperRangeError to 1 Set dpvd_enum_dataFlashError to 0 Set dpvd_enum_controllerError to 0 Set dpvd_enum_damperTemperatureErr to 0 Set dpvd_enum_damperValidSRDOErr to 0 At cycle 63 For 1 cycles Set dpvd_enum_positionErrorCode to DPV_ERROR_RESET_OR_NO_ERROR_E Set dpvd_enum_positionErrorRegister to DPV_REGISTER_NO_ERROR_E Set dpvd_y_damperPosition_mm to 500 Set dpvd_vel_damperVelocity_mmps to 155 Set dpvd_enum_posSensorNormalRun to 1 Set dpvd_enum_damperStartUpErr to 0 Set dpvd_enum_magnetError to 0 Set dpvd_enum_damperRangeError to 1 Set dpvd_enum_dataFlashError to 0 Set dpvd_enum_controllerError to 0 Set dpvd_enum_damperTemperatureErr to 0 Set dpvd_enum_damperValidSRDOErr to 0 At cycle 64 For 1 cycles Set dpvd_enum_positionErrorCode to DPV_ERROR_RESET_OR_NO_ERROR_E Set dpvd_enum_positionErrorRegister to DPV_REGISTER_NO_ERROR_E Set dpvd_y_damperPosition_mm to 500 Set dpvd_vel_damperVelocity_mmps to 155 Set dpvd_enum_posSensorNormalRun to 1 Set dpvd_enum_damperStartUpErr to 0 Set dpvd_enum_magnetError to 0 Set dpvd_enum_damperRangeError to 1 Set dpvd_enum_dataFlashError to 0 Set dpvd_enum_controllerError to 0 Set dpvd_enum_damperTemperatureErr to 0 Set dpvd_enum_damperValidSRDOErr to 0 At cycle 65 For 1 cycles Set dpvd_enum_positionErrorCode to DPV_ERROR_RESET_OR_NO_ERROR_E Set dpvd_enum_positionErrorRegister to DPV_REGISTER_NO_ERROR_E Set dpvd_y_damperPosition_mm to 500 Set dpvd_vel_damperVelocity_mmps to 155 Set dpvd_enum_posSensorNormalRun to 1 Set dpvd_enum_damperStartUpErr to 0 Set dpvd_enum_magnetError to 0 Set dpvd_enum_damperRangeError to 1 Set dpvd_enum_dataFlashError to 0 Set dpvd_enum_controllerError to 0 Set dpvd_enum_damperTemperatureErr to 0 Set dpvd_enum_damperValidSRDOErr to 0 At cycle 66 For 1 cycles Set dpvd_enum_positionErrorCode to DPV_ERROR_RESET_OR_NO_ERROR_E Set dpvd_enum_positionErrorRegister to DPV_REGISTER_NO_ERROR_E Set dpvd_y_damperPosition_mm to 500 Set dpvd_vel_damperVelocity_mmps to 155 Set dpvd_enum_posSensorNormalRun to 1 Set dpvd_enum_damperStartUpErr to 0 Set dpvd_enum_magnetError to 0 Set dpvd_enum_damperRangeError to 1 Set dpvd_enum_dataFlashError to 0 Set dpvd_enum_controllerError to 0 Set dpvd_enum_damperTemperatureErr to 0 Set dpvd_enum_damperValidSRDOErr to 0 At cycle 67 For 1 cycles Set dpvd_enum_positionErrorCode to DPV_ERROR_RESET_OR_NO_ERROR_E Set dpvd_enum_positionErrorRegister to DPV_REGISTER_NO_ERROR_E Set dpvd_y_damperPosition_mm to 500 Set dpvd_vel_damperVelocity_mmps to 155 Set dpvd_enum_posSensorNormalRun to 1 Set dpvd_enum_damperStartUpErr to 0 Set dpvd_enum_magnetError to 0 Set dpvd_enum_damperRangeError to 1 Set dpvd_enum_dataFlashError to 0 Set dpvd_enum_controllerError to 0 Set dpvd_enum_damperTemperatureErr to 0 Set dpvd_enum_damperValidSRDOErr to 0 At cycle 68 For 1 cycles Set dpvd_enum_positionErrorCode to DPV_ERROR_RESET_OR_NO_ERROR_E Set dpvd_enum_positionErrorRegister to DPV_REGISTER_NO_ERROR_E Set dpvd_y_damperPosition_mm to 500 Set dpvd_vel_damperVelocity_mmps to 155 Set dpvd_enum_posSensorNormalRun to 1 Set dpvd_enum_damperStartUpErr to 0 Set dpvd_enum_magnetError to 0 Set dpvd_enum_damperRangeError to 1 Set dpvd_enum_dataFlashError to 0 Set dpvd_enum_controllerError to 0 Set dpvd_enum_damperTemperatureErr to 0 Set dpvd_enum_damperValidSRDOErr to 0 At cycle 69 For 1 cycles Set dpvd_enum_positionErrorCode to DPV_ERROR_RESET_OR_NO_ERROR_E Set dpvd_enum_positionErrorRegister to DPV_REGISTER_NO_ERROR_E Set dpvd_y_damperPosition_mm to 500 Set dpvd_vel_damperVelocity_mmps to 155 Set dpvd_enum_posSensorNormalRun to 1 Set dpvd_enum_damperStartUpErr to 0 Set dpvd_enum_magnetError to 0 Set dpvd_enum_damperRangeError to 1 Set dpvd_enum_dataFlashError to 0 Set dpvd_enum_controllerError to 0 Set dpvd_enum_damperTemperatureErr to 0 Set dpvd_enum_damperValidSRDOErr to 0 At cycle 70 For 1 cycles Set dpvd_enum_positionErrorCode to DPV_ERROR_RESET_OR_NO_ERROR_E Set dpvd_enum_positionErrorRegister to DPV_REGISTER_NO_ERROR_E Set dpvd_y_damperPosition_mm to 500 Set dpvd_vel_damperVelocity_mmps to 155 Set dpvd_enum_posSensorNormalRun to 1 Set dpvd_enum_damperStartUpErr to 0 Set dpvd_enum_magnetError to 0 Set dpvd_enum_damperRangeError to 1 Set dpvd_enum_dataFlashError to 0 Set dpvd_enum_controllerError to 0 Set dpvd_enum_damperTemperatureErr to 0 Set dpvd_enum_damperValidSRDOErr to 0 At cycle 71 For 1 cycles Set dpvd_enum_positionErrorCode to DPV_ERROR_RESET_OR_NO_ERROR_E Set dpvd_enum_positionErrorRegister to DPV_REGISTER_NO_ERROR_E Set dpvd_y_damperPosition_mm to 500 Set dpvd_vel_damperVelocity_mmps to 155 Set dpvd_enum_posSensorNormalRun to 1 Set dpvd_enum_damperStartUpErr to 0 Set dpvd_enum_magnetError to 0 Set dpvd_enum_damperRangeError to 1 Set dpvd_enum_dataFlashError to 0 Set dpvd_enum_controllerError to 0 Set dpvd_enum_damperTemperatureErr to 0 Set dpvd_enum_damperValidSRDOErr to 0 At cycle 72 For 1 cycles Set dpvd_enum_positionErrorCode to DPV_ERROR_RESET_OR_NO_ERROR_E Set dpvd_enum_positionErrorRegister to DPV_REGISTER_NO_ERROR_E Set dpvd_y_damperPosition_mm to 500 Set dpvd_vel_damperVelocity_mmps to 155 Set dpvd_enum_posSensorNormalRun to 1 Set dpvd_enum_damperStartUpErr to 0 Set dpvd_enum_magnetError to 0 Set dpvd_enum_damperRangeError to 1 Set dpvd_enum_dataFlashError to 0 Set dpvd_enum_controllerError to 0 Set dpvd_enum_damperTemperatureErr to 0 Set dpvd_enum_damperValidSRDOErr to 0 At cycle 73 For 1 cycles Set dpvd_enum_positionErrorCode to DPV_ERROR_RESET_OR_NO_ERROR_E Set dpvd_enum_positionErrorRegister to DPV_REGISTER_NO_ERROR_E Set dpvd_y_damperPosition_mm to 500 Set dpvd_vel_damperVelocity_mmps to 155 Set dpvd_enum_posSensorNormalRun to 1 Set dpvd_enum_damperStartUpErr to 0 Set dpvd_enum_magnetError to 0 Set dpvd_enum_damperRangeError to 1 Set dpvd_enum_dataFlashError to 0 Set dpvd_enum_controllerError to 0 Set dpvd_enum_damperTemperatureErr to 0 Set dpvd_enum_damperValidSRDOErr to 0 At cycle 74 For 1 cycles Set dpvd_enum_positionErrorCode to DPV_ERROR_RESET_OR_NO_ERROR_E Set dpvd_enum_positionErrorRegister to DPV_REGISTER_NO_ERROR_E Set dpvd_y_damperPosition_mm to 500 Set dpvd_vel_damperVelocity_mmps to 155 Set dpvd_enum_posSensorNormalRun to 1 Set dpvd_enum_damperStartUpErr to 0 Set dpvd_enum_magnetError to 0 Set dpvd_enum_damperRangeError to 1 Set dpvd_enum_dataFlashError to 0 Set dpvd_enum_controllerError to 0 Set dpvd_enum_damperTemperatureErr to 0 Set dpvd_enum_damperValidSRDOErr to 0 At cycle 75 For 1 cycles Set dpvd_enum_positionErrorCode to DPV_ERROR_RESET_OR_NO_ERROR_E Set dpvd_enum_positionErrorRegister to DPV_REGISTER_NO_ERROR_E Set dpvd_y_damperPosition_mm to 590 Set dpvd_vel_damperVelocity_mmps to 1 Set dpvd_enum_posSensorNormalRun to 1 Set dpvd_enum_damperStartUpErr to 0 Set dpvd_enum_magnetError to 0 Set dpvd_enum_damperRangeError to 0 Set dpvd_enum_dataFlashError to 0 Set dpvd_enum_controllerError to 0 Set dpvd_enum_damperTemperatureErr to 0 Set dpvd_enum_damperValidSRDOErr to 0 At cycle 76 For 1 cycles Set dpvd_enum_positionErrorCode to DPV_ERROR_RESET_OR_NO_ERROR_E Set dpvd_enum_positionErrorRegister to DPV_REGISTER_NO_ERROR_E Set dpvd_y_damperPosition_mm to 590 Set dpvd_vel_damperVelocity_mmps to 1 Set dpvd_enum_posSensorNormalRun to 1 Set dpvd_enum_damperStartUpErr to 0 Set dpvd_enum_magnetError to 0 Set dpvd_enum_damperRangeError to 0 Set dpvd_enum_dataFlashError to 0 Set dpvd_enum_controllerError to 0 Set dpvd_enum_damperTemperatureErr to 0 Set dpvd_enum_damperValidSRDOErr to 0 At cycle 77 For 1 cycles Set dpvd_enum_positionErrorCode to DPV_ERROR_RESET_OR_NO_ERROR_E Set dpvd_enum_positionErrorRegister to DPV_REGISTER_NO_ERROR_E Set dpvd_y_damperPosition_mm to 590 Set dpvd_vel_damperVelocity_mmps to 1 Set dpvd_enum_posSensorNormalRun to 1 Set dpvd_enum_damperStartUpErr to 0 Set dpvd_enum_magnetError to 0 Set dpvd_enum_damperRangeError to 0 Set dpvd_enum_dataFlashError to 0 Set dpvd_enum_controllerError to 0 Set dpvd_enum_damperTemperatureErr to 0 Set dpvd_enum_damperValidSRDOErr to 0 | At the end of cycle 62 Verify dpvpd_y_dmpPosition_mm is 426 Verify dpvpd_vel_dmpVelocity_mmps is 235 Verify dpvpd_enum_dmpPosAndVelValid is VALID Verify dpvpd_enum_dmpPVSensorState is DPV_OPERATIONAL_E Verify dpvpd_enum_posSensorNormalRun is 1 Verify dpvpd_enum_damperStartUp is 0 Verify dpvpd_enum_magnetError is 0 Verify dpvpd_enum_damperRangeError is 1 Verify dpvpd_enum_dataFlashError is 0 Verify dpvpd_enum_controllerError is 0 Verify dpvpd_enum_damperTemperatureErr is 0 Verify dpvpd_enum_damperValidSRDOErr is 0 Verify dpvpd_enum_positionErrorCode is DPV_ERROR_RESET_OR_NO_ERROR_E Verify dpvpd_enum_positionErrorRegister is DPV_REGISTER_NO_ERROR_E Verify dpvpd_enum_dpvFailMode is 0 Verify dpvpd_enum_activeErrors is 1 Verify dpvpd_enum_nmtCtrlMsg is 0 At the end of cycle 63 Verify dpvpd_y_dmpPosition_mm is 426 Verify dpvpd_vel_dmpVelocity_mmps is 235 Verify dpvpd_enum_dmpPosAndVelValid is VALID Verify dpvpd_enum_dmpPVSensorState is DPV_OPERATIONAL_E Verify dpvpd_enum_posSensorNormalRun is 1 Verify dpvpd_enum_damperStartUp is 0 Verify dpvpd_enum_magnetError is 0 Verify dpvpd_enum_damperRangeError is 1 Verify dpvpd_enum_dataFlashError is 0 Verify dpvpd_enum_controllerError is 0 Verify dpvpd_enum_damperTemperatureErr is 0 Verify dpvpd_enum_damperValidSRDOErr is 0 Verify dpvpd_enum_positionErrorCode is DPV_ERROR_RESET_OR_NO_ERROR_E Verify dpvpd_enum_positionErrorRegister is DPV_REGISTER_NO_ERROR_E Verify dpvpd_enum_dpvFailMode is 0 Verify dpvpd_enum_activeErrors is 1 Verify dpvpd_enum_nmtCtrlMsg is 0 At the end of cycle 64 Verify dpvpd_y_dmpPosition_mm is 426 Verify dpvpd_vel_dmpVelocity_mmps is 235 Verify dpvpd_enum_dmpPosAndVelValid is INVALID Verify dpvpd_enum_dmpPVSensorState is DPV_NON_OPERATIONAL_E Verify dpvpd_enum_posSensorNormalRun is 1 Verify dpvpd_enum_damperStartUp is 0 Verify dpvpd_enum_magnetError is 0 Verify dpvpd_enum_damperRangeError is 1 Verify dpvpd_enum_dataFlashError is 0 Verify dpvpd_enum_controllerError is 0 Verify dpvpd_enum_damperTemperatureErr is 0 Verify dpvpd_enum_damperValidSRDOErr is 0 Verify dpvpd_enum_positionErrorCode is DPV_ERROR_RESET_OR_NO_ERROR_E Verify dpvpd_enum_positionErrorRegister is DPV_REGISTER_NO_ERROR_E Verify dpvpd_enum_dpvFailMode is 0 Verify dpvpd_enum_activeErrors is 1 Verify dpvpd_enum_nmtCtrlMsg is 1 At the end of cycle 65 Verify dpvpd_y_dmpPosition_mm is 426 Verify dpvpd_vel_dmpVelocity_mmps is 235 Verify dpvpd_enum_dmpPosAndVelValid is INVALID Verify dpvpd_enum_dmpPVSensorState is DPV_NON_OPERATIONAL_E Verify dpvpd_enum_posSensorNormalRun is 1 Verify dpvpd_enum_damperStartUp is 0 Verify dpvpd_enum_magnetError is 0 Verify dpvpd_enum_damperRangeError is 1 Verify dpvpd_enum_dataFlashError is 0 Verify dpvpd_enum_controllerError is 0 Verify dpvpd_enum_damperTemperatureErr is 0 Verify dpvpd_enum_damperValidSRDOErr is 0 Verify dpvpd_enum_positionErrorCode is DPV_ERROR_RESET_OR_NO_ERROR_E Verify dpvpd_enum_positionErrorRegister is DPV_REGISTER_NO_ERROR_E Verify dpvpd_enum_dpvFailMode is 0 Verify dpvpd_enum_activeErrors is 1 Verify dpvpd_enum_nmtCtrlMsg is 4 At the end of cycle 66 Verify dpvpd_y_dmpPosition_mm is 426 Verify dpvpd_vel_dmpVelocity_mmps is 235 Verify dpvpd_enum_dmpPosAndVelValid is INVALID Verify dpvpd_enum_dmpPVSensorState is DPV_NON_OPERATIONAL_E Verify dpvpd_enum_posSensorNormalRun is 1 Verify dpvpd_enum_damperStartUp is 0 Verify dpvpd_enum_magnetError is 0 Verify dpvpd_enum_damperRangeError is 1 Verify dpvpd_enum_dataFlashError is 0 Verify dpvpd_enum_controllerError is 0 Verify dpvpd_enum_damperTemperatureErr is 0 Verify dpvpd_enum_damperValidSRDOErr is 0 Verify dpvpd_enum_positionErrorCode is DPV_ERROR_RESET_OR_NO_ERROR_E Verify dpvpd_enum_positionErrorRegister is DPV_REGISTER_NO_ERROR_E Verify dpvpd_enum_dpvFailMode is 0 Verify dpvpd_enum_activeErrors is 1 Verify dpvpd_enum_nmtCtrlMsg is 2 At the end of cycle 67 Verify dpvpd_y_dmpPosition_mm is 426 Verify dpvpd_vel_dmpVelocity_mmps is 235 Verify dpvpd_enum_dmpPosAndVelValid is INVALID Verify dpvpd_enum_dmpPVSensorState is DPV_NON_OPERATIONAL_E Verify dpvpd_enum_posSensorNormalRun is 1 Verify dpvpd_enum_damperStartUp is 0 Verify dpvpd_enum_magnetError is 0 Verify dpvpd_enum_damperRangeError is 1 Verify dpvpd_enum_dataFlashError is 0 Verify dpvpd_enum_controllerError is 0 Verify dpvpd_enum_damperTemperatureErr is 0 Verify dpvpd_enum_damperValidSRDOErr is 0 Verify dpvpd_enum_positionErrorCode is DPV_ERROR_RESET_OR_NO_ERROR_E Verify dpvpd_enum_positionErrorRegister is DPV_REGISTER_NO_ERROR_E Verify dpvpd_enum_dpvFailMode is 0 Verify dpvpd_enum_activeErrors is 1 Verify dpvpd_enum_nmtCtrlMsg is 0 At the end of cycle 68 Verify dpvpd_y_dmpPosition_mm is 426 Verify dpvpd_vel_dmpVelocity_mmps is 235 Verify dpvpd_enum_dmpPosAndVelValid is INVALID Verify dpvpd_enum_dmpPVSensorState is DPV_NON_OPERATIONAL_E Verify dpvpd_enum_posSensorNormalRun is 1 Verify dpvpd_enum_damperStartUp is 0 Verify dpvpd_enum_magnetError is 0 Verify dpvpd_enum_damperRangeError is 1 Verify dpvpd_enum_dataFlashError is 0 Verify dpvpd_enum_controllerError is 0 Verify dpvpd_enum_damperTemperatureErr is 0 Verify dpvpd_enum_damperValidSRDOErr is 0 Verify dpvpd_enum_positionErrorCode is DPV_ERROR_RESET_OR_NO_ERROR_E Verify dpvpd_enum_positionErrorRegister is DPV_REGISTER_NO_ERROR_E Verify dpvpd_enum_dpvFailMode is 0 Verify dpvpd_enum_activeErrors is 1 Verify dpvpd_enum_nmtCtrlMsg is 0 At the end of cycle 69 Verify dpvpd_y_dmpPosition_mm is 426 Verify dpvpd_vel_dmpVelocity_mmps is 235 Verify dpvpd_enum_dmpPosAndVelValid is INVALID Verify dpvpd_enum_dmpPVSensorState is DPV_NON_OPERATIONAL_E Verify dpvpd_enum_posSensorNormalRun is 1 Verify dpvpd_enum_damperStartUp is 0 Verify dpvpd_enum_magnetError is 0 Verify dpvpd_enum_damperRangeError is 1 Verify dpvpd_enum_dataFlashError is 0 Verify dpvpd_enum_controllerError is 0 Verify dpvpd_enum_damperTemperatureErr is 0 Verify dpvpd_enum_damperValidSRDOErr is 0 Verify dpvpd_enum_positionErrorCode is DPV_ERROR_RESET_OR_NO_ERROR_E Verify dpvpd_enum_positionErrorRegister is DPV_REGISTER_NO_ERROR_E Verify dpvpd_enum_dpvFailMode is 0 Verify dpvpd_enum_activeErrors is 1 Verify dpvpd_enum_nmtCtrlMsg is 0 At the end of cycle 70 Verify dpvpd_y_dmpPosition_mm is 426 Verify dpvpd_vel_dmpVelocity_mmps is 235 Verify dpvpd_enum_dmpPosAndVelValid is INVALID Verify dpvpd_enum_dmpPVSensorState is DPV_NON_OPERATIONAL_E Verify dpvpd_enum_posSensorNormalRun is 1 Verify dpvpd_enum_damperStartUp is 0 Verify dpvpd_enum_magnetError is 0 Verify dpvpd_enum_damperRangeError is 1 Verify dpvpd_enum_dataFlashError is 0 Verify dpvpd_enum_controllerError is 0 Verify dpvpd_enum_damperTemperatureErr is 0 Verify dpvpd_enum_damperValidSRDOErr is 0 Verify dpvpd_enum_positionErrorCode is DPV_ERROR_RESET_OR_NO_ERROR_E Verify dpvpd_enum_positionErrorRegister is DPV_REGISTER_NO_ERROR_E Verify dpvpd_enum_dpvFailMode is 0 Verify dpvpd_enum_activeErrors is 1 Verify dpvpd_enum_nmtCtrlMsg is 0 At the end of cycle 71 Verify dpvpd_y_dmpPosition_mm is 426 Verify dpvpd_vel_dmpVelocity_mmps is 235 Verify dpvpd_enum_dmpPosAndVelValid is INVALID Verify dpvpd_enum_dmpPVSensorState is DPV_NON_OPERATIONAL_E Verify dpvpd_enum_posSensorNormalRun is 1 Verify dpvpd_enum_damperStartUp is 0 Verify dpvpd_enum_magnetError is 0 Verify dpvpd_enum_damperRangeError is 1 Verify dpvpd_enum_dataFlashError is 0 Verify dpvpd_enum_controllerError is 0 Verify dpvpd_enum_damperTemperatureErr is 0 Verify dpvpd_enum_damperValidSRDOErr is 0 Verify dpvpd_enum_positionErrorCode is DPV_ERROR_RESET_OR_NO_ERROR_E Verify dpvpd_enum_positionErrorRegister is DPV_REGISTER_NO_ERROR_E Verify dpvpd_enum_dpvFailMode is 0 Verify dpvpd_enum_activeErrors is 1 Verify dpvpd_enum_nmtCtrlMsg is 0 At the end of cycle 72 Verify dpvpd_y_dmpPosition_mm is 426 Verify dpvpd_vel_dmpVelocity_mmps is 235 Verify dpvpd_enum_dmpPosAndVelValid is INVALID Verify dpvpd_enum_dmpPVSensorState is DPV_NON_OPERATIONAL_E Verify dpvpd_enum_posSensorNormalRun is 1 Verify dpvpd_enum_damperStartUp is 0 Verify dpvpd_enum_magnetError is 0 Verify dpvpd_enum_damperRangeError is 1 Verify dpvpd_enum_dataFlashError is 0 Verify dpvpd_enum_controllerError is 0 Verify dpvpd_enum_damperTemperatureErr is 0 Verify dpvpd_enum_damperValidSRDOErr is 0 Verify dpvpd_enum_positionErrorCode is DPV_ERROR_RESET_OR_NO_ERROR_E Verify dpvpd_enum_positionErrorRegister is DPV_REGISTER_NO_ERROR_E Verify dpvpd_enum_dpvFailMode is 0 Verify dpvpd_enum_activeErrors is 1 Verify dpvpd_enum_nmtCtrlMsg is 0 At the end of cycle 73 Verify dpvpd_y_dmpPosition_mm is 426 Verify dpvpd_vel_dmpVelocity_mmps is 235 Verify dpvpd_enum_dmpPosAndVelValid is INVALID Verify dpvpd_enum_dmpPVSensorState is DPV_NON_OPERATIONAL_E Verify dpvpd_enum_posSensorNormalRun is 1 Verify dpvpd_enum_damperStartUp is 0 Verify dpvpd_enum_magnetError is 0 Verify dpvpd_enum_damperRangeError is 1 Verify dpvpd_enum_dataFlashError is 0 Verify dpvpd_enum_controllerError is 0 Verify dpvpd_enum_damperTemperatureErr is 0 Verify dpvpd_enum_damperValidSRDOErr is 0 Verify dpvpd_enum_positionErrorCode is DPV_ERROR_RESET_OR_NO_ERROR_E Verify dpvpd_enum_positionErrorRegister is DPV_REGISTER_NO_ERROR_E Verify dpvpd_enum_dpvFailMode is 0 Verify dpvpd_enum_activeErrors is 1 Verify dpvpd_enum_nmtCtrlMsg is 3 At the end of cycle 74 Verify dpvpd_y_dmpPosition_mm is 426 Verify dpvpd_vel_dmpVelocity_mmps is 235 Verify dpvpd_enum_dmpPosAndVelValid is INVALID Verify dpvpd_enum_dmpPVSensorState is DPV_NON_OPERATIONAL_E Verify dpvpd_enum_posSensorNormalRun is 1 Verify dpvpd_enum_damperStartUp is 0 Verify dpvpd_enum_magnetError is 0 Verify dpvpd_enum_damperRangeError is 1 Verify dpvpd_enum_dataFlashError is 0 Verify dpvpd_enum_controllerError is 0 Verify dpvpd_enum_damperTemperatureErr is 0 Verify dpvpd_enum_damperValidSRDOErr is 0 Verify dpvpd_enum_positionErrorCode is DPV_ERROR_RESET_OR_NO_ERROR_E Verify dpvpd_enum_positionErrorRegister is DPV_REGISTER_NO_ERROR_E Verify dpvpd_enum_dpvFailMode is 0 Verify dpvpd_enum_activeErrors is 0 Verify dpvpd_enum_nmtCtrlMsg is 0 At the end of cycle 75 Verify dpvpd_y_dmpPosition_mm is 560 Verify dpvpd_vel_dmpVelocity_mmps is 1 Verify dpvpd_enum_dmpPosAndVelValid is INVALID Verify dpvpd_enum_dmpPVSensorState is DPV_NON_OPERATIONAL_E Verify dpvpd_enum_posSensorNormalRun is 1 Verify dpvpd_enum_damperStartUp is 0 Verify dpvpd_enum_magnetError is 0 Verify dpvpd_enum_damperRangeError is 0 Verify dpvpd_enum_dataFlashError is 0 Verify dpvpd_enum_controllerError is 0 Verify dpvpd_enum_damperTemperatureErr is 0 Verify dpvpd_enum_damperValidSRDOErr is 0 Verify dpvpd_enum_positionErrorCode is DPV_ERROR_RESET_OR_NO_ERROR_E Verify dpvpd_enum_positionErrorRegister is DPV_REGISTER_NO_ERROR_E Verify dpvpd_enum_dpvFailMode is 0 Verify dpvpd_enum_activeErrors is 0 Verify dpvpd_enum_nmtCtrlMsg is 0 At the end of cycle 76 Verify dpvpd_y_dmpPosition_mm is 560 Verify dpvpd_vel_dmpVelocity_mmps is 1 Verify dpvpd_enum_dmpPosAndVelValid is VALID Verify dpvpd_enum_dmpPVSensorState is DPV_OPERATIONAL_E Verify dpvpd_enum_posSensorNormalRun is 1 Verify dpvpd_enum_damperStartUp is 0 Verify dpvpd_enum_magnetError is 0 Verify dpvpd_enum_damperRangeError is 0 Verify dpvpd_enum_dataFlashError is 0 Verify dpvpd_enum_controllerError is 0 Verify dpvpd_enum_damperTemperatureErr is 0 Verify dpvpd_enum_damperValidSRDOErr is 0 Verify dpvpd_enum_positionErrorCode is DPV_ERROR_RESET_OR_NO_ERROR_E Verify dpvpd_enum_positionErrorRegister is DPV_REGISTER_NO_ERROR_E Verify dpvpd_enum_dpvFailMode is 0 Verify dpvpd_enum_activeErrors is 0 Verify dpvpd_enum_nmtCtrlMsg is 0 At the end of cycle 77 Verify dpvpd_y_dmpPosition_mm is 560 Verify dpvpd_vel_dmpVelocity_mmps is 1 Verify dpvpd_enum_dmpPosAndVelValid is VALID Verify dpvpd_enum_dmpPVSensorState is DPV_OPERATIONAL_E Verify dpvpd_enum_posSensorNormalRun is 1 Verify dpvpd_enum_damperStartUp is 0 Verify dpvpd_enum_magnetError is 0 Verify dpvpd_enum_damperRangeError is 0 Verify dpvpd_enum_dataFlashError is 0 Verify dpvpd_enum_controllerError is 0 Verify dpvpd_enum_damperTemperatureErr is 0 Verify dpvpd_enum_damperValidSRDOErr is 0 Verify dpvpd_enum_positionErrorCode is DPV_ERROR_RESET_OR_NO_ERROR_E Verify dpvpd_enum_positionErrorRegister is DPV_REGISTER_NO_ERROR_E Verify dpvpd_enum_dpvFailMode is 0 Verify dpvpd_enum_activeErrors is 0 Verify dpvpd_enum_nmtCtrlMsg is 0 | Nominal | At cycle 62 DPV_DAMPER_STROKE_VELOCITY message not Rx followed by increment condition. At cycle 63 DPV_DAMPER_STROKE_VELOCITY message Rx followed by increment condition. At cycle 64 DPV_DAMPER_STROKE_VELOCITY message Not-Rx followed by decrement condition. Threshold reached.Transition from valid to invalid. At cycle 65 DPV_DAMPER_STROKE_VELOCITY message Rx followed by decrement condition. At cycle 66 DPV_DAMPER_STROKE_VELOCITY message Rx followed by decrement condition. At cycle 67 DPV_DAMPER_STROKE_VELOCITY message Rx followed by decrement condition. At cycle 68 DPV_DAMPER_STROKE_VELOCITY message Rx followed by decrement condition. At cycle 69 DPV_DAMPER_STROKE_VELOCITY message Rx followed by decrement condition. At cycle 70 DPV_DAMPER_STROKE_VELOCITY message Rx followed by decrement condition. At cycle 71 DPV_DAMPER_STROKE_VELOCITY message Rx followed by decrement condition. At cycle 72 DPV_DAMPER_STROKE_VELOCITY message Rx followed by decrement condition. At cycle 73 DPV_DAMPER_STROKE_VELOCITY message Rx followed by decrement condition. At cycle 74 DPV_DAMPER_STROKE_VELOCITY message Rx followed by decrement condition. At cycle 75 DPV_DAMPER_STROKE_VELOCITY message Rx .Threshold reaches zero.Transition from invalid to valid. At cycle 76 DPV_DAMPER_STROKE_VELOCITY message Rx .Threshold reaches zero.Transition from invalid to valid. At cycle 77 DPV_DAMPER_STROKE_VELOCITY message Rx .Threshold reaches zero.Transition from invalid to valid. | TXB-HLC-TC_3935 TXB-HLC-TC_1737 TXB-HLC-TC_3934 TXB-HLC-TC_1703 | High Level Test
TXB-HLC-TP_17676 | 4.1.2.40.0-3.7 |  |  | Procedure Step | 6 | At cycle 78 For 1 cycles Set dpvd_enum_positionErrorCode to DPV_ERROR_RESET_OR_NO_ERROR_E Set dpvd_enum_positionErrorRegister to DPV_REGISTER_NO_ERROR_E Set dpvd_y_damperPosition_mm to 500 Set dpvd_vel_damperVelocity_mmps to 155 Set dpvd_enum_posSensorNormalRun to 1 Set dpvd_enum_damperStartUpErr to 0 Set dpvd_enum_magnetError to 0 Set dpvd_enum_damperRangeError to 0 Set dpvd_enum_dataFlashError to 1 Set dpvd_enum_controllerError to 0 Set dpvd_enum_damperTemperatureErr to 0 Set dpvd_enum_damperValidSRDOErr to 0 At cycle 79 For 1 cycles Set dpvd_enum_positionErrorCode to DPV_ERROR_RESET_OR_NO_ERROR_E Set dpvd_enum_positionErrorRegister to DPV_REGISTER_NO_ERROR_E Set dpvd_y_damperPosition_mm to 500 Set dpvd_vel_damperVelocity_mmps to 155 Set dpvd_enum_posSensorNormalRun to 1 Set dpvd_enum_damperStartUpErr to 0 Set dpvd_enum_magnetError to 0 Set dpvd_enum_damperRangeError to 0 Set dpvd_enum_dataFlashError to 1 Set dpvd_enum_controllerError to 0 Set dpvd_enum_damperTemperatureErr to 0 Set dpvd_enum_damperValidSRDOErr to 0 At cycle 80 For 1 cycles Set dpvd_enum_positionErrorCode to DPV_ERROR_RESET_OR_NO_ERROR_E Set dpvd_enum_positionErrorRegister to DPV_REGISTER_NO_ERROR_E Set dpvd_y_damperPosition_mm to 500 Set dpvd_vel_damperVelocity_mmps to 155 Set dpvd_enum_posSensorNormalRun to 1 Set dpvd_enum_damperStartUpErr to 0 Set dpvd_enum_magnetError to 0 Set dpvd_enum_damperRangeError to 0 Set dpvd_enum_dataFlashError to 1 Set dpvd_enum_controllerError to 0 Set dpvd_enum_damperTemperatureErr to 0 Set dpvd_enum_damperValidSRDOErr to 0 At cycle 81 For 1 cycles Set dpvd_enum_positionErrorCode to DPV_ERROR_RESET_OR_NO_ERROR_E Set dpvd_enum_positionErrorRegister to DPV_REGISTER_NO_ERROR_E Set dpvd_y_damperPosition_mm to 500 Set dpvd_vel_damperVelocity_mmps to 155 Set dpvd_enum_posSensorNormalRun to 1 Set dpvd_enum_damperStartUpErr to 0 Set dpvd_enum_magnetError to 0 Set dpvd_enum_damperRangeError to 0 Set dpvd_enum_dataFlashError to 1 Set dpvd_enum_controllerError to 0 Set dpvd_enum_damperTemperatureErr to 0 Set dpvd_enum_damperValidSRDOErr to 0 At cycle 82 For 1 cycles Set dpvd_enum_positionErrorCode to DPV_ERROR_RESET_OR_NO_ERROR_E Set dpvd_enum_positionErrorRegister to DPV_REGISTER_NO_ERROR_E Set dpvd_y_damperPosition_mm to 500 Set dpvd_vel_damperVelocity_mmps to 155 Set dpvd_enum_posSensorNormalRun to 1 Set dpvd_enum_damperStartUpErr to 0 Set dpvd_enum_magnetError to 0 Set dpvd_enum_damperRangeError to 0 Set dpvd_enum_dataFlashError to 1 Set dpvd_enum_controllerError to 0 Set dpvd_enum_damperTemperatureErr to 0 Set dpvd_enum_damperValidSRDOErr to 0 At cycle 83 For 1 cycles Set dpvd_enum_positionErrorCode to DPV_ERROR_RESET_OR_NO_ERROR_E Set dpvd_enum_positionErrorRegister to DPV_REGISTER_NO_ERROR_E Set dpvd_y_damperPosition_mm to 500 Set dpvd_vel_damperVelocity_mmps to 155 Set dpvd_enum_posSensorNormalRun to 1 Set dpvd_enum_damperStartUpErr to 0 Set dpvd_enum_magnetError to 0 Set dpvd_enum_damperRangeError to 0 Set dpvd_enum_dataFlashError to 1 Set dpvd_enum_controllerError to 0 Set dpvd_enum_damperTemperatureErr to 0 Set dpvd_enum_damperValidSRDOErr to 0 At cycle 84 For 1 cycles Set dpvd_enum_positionErrorCode to DPV_ERROR_RESET_OR_NO_ERROR_E Set dpvd_enum_positionErrorRegister to DPV_REGISTER_NO_ERROR_E Set dpvd_y_damperPosition_mm to 500 Set dpvd_vel_damperVelocity_mmps to 155 Set dpvd_enum_posSensorNormalRun to 1 Set dpvd_enum_damperStartUpErr to 0 Set dpvd_enum_magnetError to 0 Set dpvd_enum_damperRangeError to 0 Set dpvd_enum_dataFlashError to 1 Set dpvd_enum_controllerError to 0 Set dpvd_enum_damperTemperatureErr to 0 Set dpvd_enum_damperValidSRDOErr to 0 At cycle 85 For 1 cycles Set dpvd_enum_positionErrorCode to DPV_ERROR_RESET_OR_NO_ERROR_E Set dpvd_enum_positionErrorRegister to DPV_REGISTER_NO_ERROR_E Set dpvd_y_damperPosition_mm to 500 Set dpvd_vel_damperVelocity_mmps to 155 Set dpvd_enum_posSensorNormalRun to 1 Set dpvd_enum_damperStartUpErr to 0 Set dpvd_enum_magnetError to 0 Set dpvd_enum_damperRangeError to 0 Set dpvd_enum_dataFlashError to 1 Set dpvd_enum_controllerError to 0 Set dpvd_enum_damperTemperatureErr to 0 Set dpvd_enum_damperValidSRDOErr to 0 At cycle 86 For 1 cycles Set dpvd_enum_positionErrorCode to DPV_ERROR_RESET_OR_NO_ERROR_E Set dpvd_enum_positionErrorRegister to DPV_REGISTER_NO_ERROR_E Set dpvd_y_damperPosition_mm to 500 Set dpvd_vel_damperVelocity_mmps to 155 Set dpvd_enum_posSensorNormalRun to 1 Set dpvd_enum_damperStartUpErr to 0 Set dpvd_enum_magnetError to 0 Set dpvd_enum_damperRangeError to 0 Set dpvd_enum_dataFlashError to 1 Set dpvd_enum_controllerError to 0 Set dpvd_enum_damperTemperatureErr to 0 Set dpvd_enum_damperValidSRDOErr to 0 At cycle 87 For 1 cycles Set dpvd_enum_positionErrorCode to DPV_ERROR_RESET_OR_NO_ERROR_E Set dpvd_enum_positionErrorRegister to DPV_REGISTER_NO_ERROR_E Set dpvd_y_damperPosition_mm to 500 Set dpvd_vel_damperVelocity_mmps to 155 Set dpvd_enum_posSensorNormalRun to 1 Set dpvd_enum_damperStartUpErr to 0 Set dpvd_enum_magnetError to 0 Set dpvd_enum_damperRangeError to 0 Set dpvd_enum_dataFlashError to 1 Set dpvd_enum_controllerError to 0 Set dpvd_enum_damperTemperatureErr to 0 Set dpvd_enum_damperValidSRDOErr to 0 At cycle 88 For 1 cycles Set dpvd_enum_positionErrorCode to DPV_ERROR_RESET_OR_NO_ERROR_E Set dpvd_enum_positionErrorRegister to DPV_REGISTER_NO_ERROR_E Set dpvd_y_damperPosition_mm to 500 Set dpvd_vel_damperVelocity_mmps to 155 Set dpvd_enum_posSensorNormalRun to 1 Set dpvd_enum_damperStartUpErr to 0 Set dpvd_enum_magnetError to 0 Set dpvd_enum_damperRangeError to 0 Set dpvd_enum_dataFlashError to 1 Set dpvd_enum_controllerError to 0 Set dpvd_enum_damperTemperatureErr to 0 Set dpvd_enum_damperValidSRDOErr to 0 At cycle 89 For 1 cycles Set dpvd_enum_positionErrorCode to DPV_ERROR_RESET_OR_NO_ERROR_E Set dpvd_enum_positionErrorRegister to DPV_REGISTER_NO_ERROR_E Set dpvd_y_damperPosition_mm to 500 Set dpvd_vel_damperVelocity_mmps to 155 Set dpvd_enum_posSensorNormalRun to 1 Set dpvd_enum_damperStartUpErr to 0 Set dpvd_enum_magnetError to 0 Set dpvd_enum_damperRangeError to 0 Set dpvd_enum_dataFlashError to 1 Set dpvd_enum_controllerError to 0 Set dpvd_enum_damperTemperatureErr to 0 Set dpvd_enum_damperValidSRDOErr to 0 At cycle 90 For 1 cycles Set dpvd_enum_positionErrorCode to DPV_ERROR_RESET_OR_NO_ERROR_E Set dpvd_enum_positionErrorRegister to DPV_REGISTER_NO_ERROR_E Set dpvd_y_damperPosition_mm to 500 Set dpvd_vel_damperVelocity_mmps to 155 Set dpvd_enum_posSensorNormalRun to 1 Set dpvd_enum_damperStartUpErr to 0 Set dpvd_enum_magnetError to 0 Set dpvd_enum_damperRangeError to 0 Set dpvd_enum_dataFlashError to 1 Set dpvd_enum_controllerError to 0 Set dpvd_enum_damperTemperatureErr to 0 Set dpvd_enum_damperValidSRDOErr to 0 At cycle 91 For 1 cycles Set dpvd_enum_positionErrorCode to DPV_ERROR_RESET_OR_NO_ERROR_E Set dpvd_enum_positionErrorRegister to DPV_REGISTER_NO_ERROR_E Set dpvd_y_damperPosition_mm to 450 Set dpvd_vel_damperVelocity_mmps to -1 Set dpvd_enum_posSensorNormalRun to 1 Set dpvd_enum_damperStartUpErr to 0 Set dpvd_enum_magnetError to 0 Set dpvd_enum_damperRangeError to 0 Set dpvd_enum_dataFlashError to 0 Set dpvd_enum_controllerError to 0 Set dpvd_enum_damperTemperatureErr to 0 Set dpvd_enum_damperValidSRDOErr to 0 At cycle 92 For 1 cycles Set dpvd_enum_positionErrorCode to DPV_ERROR_RESET_OR_NO_ERROR_E Set dpvd_enum_positionErrorRegister to DPV_REGISTER_NO_ERROR_E Set dpvd_y_damperPosition_mm to 450 Set dpvd_vel_damperVelocity_mmps to -1 Set dpvd_enum_posSensorNormalRun to 1 Set dpvd_enum_damperStartUpErr to 0 Set dpvd_enum_magnetError to 0 Set dpvd_enum_damperRangeError to 0 Set dpvd_enum_dataFlashError to 0 Set dpvd_enum_controllerError to 0 Set dpvd_enum_damperTemperatureErr to 0 Set dpvd_enum_damperValidSRDOErr to 0 At cycle 93 For 1 cycles Set dpvd_enum_positionErrorCode to DPV_ERROR_RESET_OR_NO_ERROR_E Set dpvd_enum_positionErrorRegister to DPV_REGISTER_NO_ERROR_E Set dpvd_y_damperPosition_mm to 450 Set dpvd_vel_damperVelocity_mmps to -1 Set dpvd_enum_posSensorNormalRun to 1 Set dpvd_enum_damperStartUpErr to 0 Set dpvd_enum_magnetError to 0 Set dpvd_enum_damperRangeError to 0 Set dpvd_enum_dataFlashError to 0 Set dpvd_enum_controllerError to 0 Set dpvd_enum_damperTemperatureErr to 0 Set dpvd_enum_damperValidSRDOErr to 0 | At the end of cycle 78 Verify dpvpd_y_dmpPosition_mm is 560 Verify dpvpd_vel_dmpVelocity_mmps is 235 Verify dpvpd_enum_dmpPosAndVelValid is VALID Verify dpvpd_enum_dmpPVSensorState is DPV_OPERATIONAL_E Verify dpvpd_enum_posSensorNormalRun is 1 Verify dpvpd_enum_damperStartUp is 0 Verify dpvpd_enum_magnetError is 0 Verify dpvpd_enum_damperRangeError is 0 Verify dpvpd_enum_dataFlashError is 1 Verify dpvpd_enum_controllerError is 0 Verify dpvpd_enum_damperTemperatureErr is 0 Verify dpvpd_enum_damperValidSRDOErr is 0 Verify dpvpd_enum_positionErrorCode is DPV_ERROR_RESET_OR_NO_ERROR_E Verify dpvpd_enum_positionErrorRegister is DPV_REGISTER_NO_ERROR_E Verify dpvpd_enum_dpvFailMode is 0 Verify dpvpd_enum_activeErrors is 1 Verify dpvpd_enum_nmtCtrlMsg is 0 At the end of cycle 79 Verify dpvpd_y_dmpPosition_mm is 560 Verify dpvpd_vel_dmpVelocity_mmps is 235 Verify dpvpd_enum_dmpPosAndVelValid is VALID Verify dpvpd_enum_dmpPVSensorState is DPV_OPERATIONAL_E Verify dpvpd_enum_posSensorNormalRun is 1 Verify dpvpd_enum_damperStartUp is 0 Verify dpvpd_enum_magnetError is 0 Verify dpvpd_enum_damperRangeError is 0 Verify dpvpd_enum_dataFlashError is 1 Verify dpvpd_enum_controllerError is 0 Verify dpvpd_enum_damperTemperatureErr is 0 Verify dpvpd_enum_damperValidSRDOErr is 0 Verify dpvpd_enum_positionErrorCode is DPV_ERROR_RESET_OR_NO_ERROR_E Verify dpvpd_enum_positionErrorRegister is DPV_REGISTER_NO_ERROR_E Verify dpvpd_enum_dpvFailMode is 0 Verify dpvpd_enum_activeErrors is 1 Verify dpvpd_enum_nmtCtrlMsg is 0 At the end of cycle 80 Verify dpvpd_y_dmpPosition_mm is 560 Verify dpvpd_vel_dmpVelocity_mmps is 235 Verify dpvpd_enum_dmpPosAndVelValid is INVALID Verify dpvpd_enum_dmpPVSensorState is DPV_NON_OPERATIONAL_E Verify dpvpd_enum_posSensorNormalRun is 1 Verify dpvpd_enum_damperStartUp is 0 Verify dpvpd_enum_magnetError is 0 Verify dpvpd_enum_damperRangeError is 0 Verify dpvpd_enum_dataFlashError is 1 Verify dpvpd_enum_controllerError is 0 Verify dpvpd_enum_damperTemperatureErr is 0 Verify dpvpd_enum_damperValidSRDOErr is 0 Verify dpvpd_enum_positionErrorCode is DPV_ERROR_RESET_OR_NO_ERROR_E Verify dpvpd_enum_positionErrorRegister is DPV_REGISTER_NO_ERROR_E Verify dpvpd_enum_dpvFailMode is 0 Verify dpvpd_enum_activeErrors is 1 Verify dpvpd_enum_nmtCtrlMsg is 1 At the end of cycle 81 Verify dpvpd_y_dmpPosition_mm is 560 Verify dpvpd_vel_dmpVelocity_mmps is 235 Verify dpvpd_enum_dmpPosAndVelValid is INVALID Verify dpvpd_enum_dmpPVSensorState is DPV_NON_OPERATIONAL_E Verify dpvpd_enum_posSensorNormalRun is 1 Verify dpvpd_enum_damperStartUp is 0 Verify dpvpd_enum_magnetError is 0 Verify dpvpd_enum_damperRangeError is 0 Verify dpvpd_enum_dataFlashError is 1 Verify dpvpd_enum_controllerError is 0 Verify dpvpd_enum_damperTemperatureErr is 0 Verify dpvpd_enum_damperValidSRDOErr is 0 Verify dpvpd_enum_positionErrorCode is DPV_ERROR_RESET_OR_NO_ERROR_E Verify dpvpd_enum_positionErrorRegister is DPV_REGISTER_NO_ERROR_E Verify dpvpd_enum_dpvFailMode is 0 Verify dpvpd_enum_activeErrors is 1 Verify dpvpd_enum_nmtCtrlMsg is 4 At the end of cycle 82 Verify dpvpd_y_dmpPosition_mm is 560 Verify dpvpd_vel_dmpVelocity_mmps is 235 Verify dpvpd_enum_dmpPosAndVelValid is INVALID Verify dpvpd_enum_dmpPVSensorState is DPV_NON_OPERATIONAL_E Verify dpvpd_enum_posSensorNormalRun is 1 Verify dpvpd_enum_damperStartUp is 0 Verify dpvpd_enum_magnetError is 0 Verify dpvpd_enum_damperRangeError is 0 Verify dpvpd_enum_dataFlashError is 1 Verify dpvpd_enum_controllerError is 0 Verify dpvpd_enum_damperTemperatureErr is 0 Verify dpvpd_enum_damperValidSRDOErr is 0 Verify dpvpd_enum_positionErrorCode is DPV_ERROR_RESET_OR_NO_ERROR_E Verify dpvpd_enum_positionErrorRegister is DPV_REGISTER_NO_ERROR_E Verify dpvpd_enum_dpvFailMode is 0 Verify dpvpd_enum_activeErrors is 1 Verify dpvpd_enum_nmtCtrlMsg is 2 At the end of cycle 83 Verify dpvpd_y_dmpPosition_mm is 560 Verify dpvpd_vel_dmpVelocity_mmps is 235 Verify dpvpd_enum_dmpPosAndVelValid is INVALID Verify dpvpd_enum_dmpPVSensorState is DPV_NON_OPERATIONAL_E Verify dpvpd_enum_posSensorNormalRun is 1 Verify dpvpd_enum_damperStartUp is 0 Verify dpvpd_enum_magnetError is 0 Verify dpvpd_enum_damperRangeError is 0 Verify dpvpd_enum_dataFlashError is 1 Verify dpvpd_enum_controllerError is 0 Verify dpvpd_enum_damperTemperatureErr is 0 Verify dpvpd_enum_damperValidSRDOErr is 0 Verify dpvpd_enum_positionErrorCode is DPV_ERROR_RESET_OR_NO_ERROR_E Verify dpvpd_enum_positionErrorRegister is DPV_REGISTER_NO_ERROR_E Verify dpvpd_enum_dpvFailMode is 0 Verify dpvpd_enum_activeErrors is 1 Verify dpvpd_enum_nmtCtrlMsg is 0 At the end of cycle 84 Verify dpvpd_y_dmpPosition_mm is 560 Verify dpvpd_vel_dmpVelocity_mmps is 235 Verify dpvpd_enum_dmpPosAndVelValid is INVALID Verify dpvpd_enum_dmpPVSensorState is DPV_NON_OPERATIONAL_E Verify dpvpd_enum_posSensorNormalRun is 1 Verify dpvpd_enum_damperStartUp is 0 Verify dpvpd_enum_magnetError is 0 Verify dpvpd_enum_damperRangeError is 0 Verify dpvpd_enum_dataFlashError is 1 Verify dpvpd_enum_controllerError is 0 Verify dpvpd_enum_damperTemperatureErr is 0 Verify dpvpd_enum_damperValidSRDOErr is 0 Verify dpvpd_enum_positionErrorCode is DPV_ERROR_RESET_OR_NO_ERROR_E Verify dpvpd_enum_positionErrorRegister is DPV_REGISTER_NO_ERROR_E Verify dpvpd_enum_dpvFailMode is 0 Verify dpvpd_enum_activeErrors is 1 Verify dpvpd_enum_nmtCtrlMsg is 0 At the end of cycle 85 Verify dpvpd_y_dmpPosition_mm is 560 Verify dpvpd_vel_dmpVelocity_mmps is 235 Verify dpvpd_enum_dmpPosAndVelValid is INVALID Verify dpvpd_enum_dmpPVSensorState is DPV_NON_OPERATIONAL_E Verify dpvpd_enum_posSensorNormalRun is 1 Verify dpvpd_enum_damperStartUp is 0 Verify dpvpd_enum_magnetError is 0 Verify dpvpd_enum_damperRangeError is 0 Verify dpvpd_enum_dataFlashError is 1 Verify dpvpd_enum_controllerError is 0 Verify dpvpd_enum_damperTemperatureErr is 0 Verify dpvpd_enum_damperValidSRDOErr is 0 Verify dpvpd_enum_positionErrorCode is DPV_ERROR_RESET_OR_NO_ERROR_E Verify dpvpd_enum_positionErrorRegister is DPV_REGISTER_NO_ERROR_E Verify dpvpd_enum_dpvFailMode is 0 Verify dpvpd_enum_activeErrors is 1 Verify dpvpd_enum_nmtCtrlMsg is 0 At the end of cycle 86 Verify dpvpd_y_dmpPosition_mm is 560 Verify dpvpd_vel_dmpVelocity_mmps is 235 Verify dpvpd_enum_dmpPosAndVelValid is INVALID Verify dpvpd_enum_dmpPVSensorState is DPV_NON_OPERATIONAL_E Verify dpvpd_enum_posSensorNormalRun is 1 Verify dpvpd_enum_damperStartUp is 0 Verify dpvpd_enum_magnetError is 0 Verify dpvpd_enum_damperRangeError is 0 Verify dpvpd_enum_dataFlashError is 1 Verify dpvpd_enum_controllerError is 0 Verify dpvpd_enum_damperTemperatureErr is 0 Verify dpvpd_enum_damperValidSRDOErr is 0 Verify dpvpd_enum_positionErrorCode is DPV_ERROR_RESET_OR_NO_ERROR_E Verify dpvpd_enum_positionErrorRegister is DPV_REGISTER_NO_ERROR_E Verify dpvpd_enum_dpvFailMode is 0 Verify dpvpd_enum_activeErrors is 1 Verify dpvpd_enum_nmtCtrlMsg is 0 At the end of cycle 87 Verify dpvpd_y_dmpPosition_mm is 560 Verify dpvpd_vel_dmpVelocity_mmps is 235 Verify dpvpd_enum_dmpPosAndVelValid is INVALID Verify dpvpd_enum_dmpPVSensorState is DPV_NON_OPERATIONAL_E Verify dpvpd_enum_posSensorNormalRun is 1 Verify dpvpd_enum_damperStartUp is 0 Verify dpvpd_enum_magnetError is 0 Verify dpvpd_enum_damperRangeError is 0 Verify dpvpd_enum_dataFlashError is 1 Verify dpvpd_enum_controllerError is 0 Verify dpvpd_enum_damperTemperatureErr is 0 Verify dpvpd_enum_damperValidSRDOErr is 0 Verify dpvpd_enum_positionErrorCode is DPV_ERROR_RESET_OR_NO_ERROR_E Verify dpvpd_enum_positionErrorRegister is DPV_REGISTER_NO_ERROR_E Verify dpvpd_enum_dpvFailMode is 0 Verify dpvpd_enum_activeErrors is 1 Verify dpvpd_enum_nmtCtrlMsg is 0 At the end of cycle 88 Verify dpvpd_y_dmpPosition_mm is 560 Verify dpvpd_vel_dmpVelocity_mmps is 235 Verify dpvpd_enum_dmpPosAndVelValid is INVALID Verify dpvpd_enum_dmpPVSensorState is DPV_NON_OPERATIONAL_E Verify dpvpd_enum_posSensorNormalRun is 1 Verify dpvpd_enum_damperStartUp is 0 Verify dpvpd_enum_magnetError is 0 Verify dpvpd_enum_damperRangeError is 0 Verify dpvpd_enum_dataFlashError is 1 Verify dpvpd_enum_controllerError is 0 Verify dpvpd_enum_damperTemperatureErr is 0 Verify dpvpd_enum_damperValidSRDOErr is 0 Verify dpvpd_enum_positionErrorCode is DPV_ERROR_RESET_OR_NO_ERROR_E Verify dpvpd_enum_positionErrorRegister is DPV_REGISTER_NO_ERROR_E Verify dpvpd_enum_dpvFailMode is 0 Verify dpvpd_enum_activeErrors is 1 Verify dpvpd_enum_nmtCtrlMsg is 0 At the end of cycle 89 Verify dpvpd_y_dmpPosition_mm is 560 Verify dpvpd_vel_dmpVelocity_mmps is 235 Verify dpvpd_enum_dmpPosAndVelValid is INVALID Verify dpvpd_enum_dmpPVSensorState is DPV_NON_OPERATIONAL_E Verify dpvpd_enum_posSensorNormalRun is 1 Verify dpvpd_enum_damperStartUp is 0 Verify dpvpd_enum_magnetError is 0 Verify dpvpd_enum_damperRangeError is 0 Verify dpvpd_enum_dataFlashError is 1 Verify dpvpd_enum_controllerError is 0 Verify dpvpd_enum_damperTemperatureErr is 0 Verify dpvpd_enum_damperValidSRDOErr is 0 Verify dpvpd_enum_positionErrorCode is DPV_ERROR_RESET_OR_NO_ERROR_E Verify dpvpd_enum_positionErrorRegister is DPV_REGISTER_NO_ERROR_E Verify dpvpd_enum_dpvFailMode is 0 Verify dpvpd_enum_activeErrors is 1 Verify dpvpd_enum_nmtCtrlMsg is 3 At the end of cycle 90 Verify dpvpd_y_dmpPosition_mm is 560 Verify dpvpd_vel_dmpVelocity_mmps is 235 Verify dpvpd_enum_dmpPosAndVelValid is INVALID Verify dpvpd_enum_dmpPVSensorState is DPV_NON_OPERATIONAL_E Verify dpvpd_enum_posSensorNormalRun is 1 Verify dpvpd_enum_damperStartUp is 0 Verify dpvpd_enum_magnetError is 0 Verify dpvpd_enum_damperRangeError is 0 Verify dpvpd_enum_dataFlashError is 1 Verify dpvpd_enum_controllerError is 0 Verify dpvpd_enum_damperTemperatureErr is 0 Verify dpvpd_enum_damperValidSRDOErr is 0 Verify dpvpd_enum_positionErrorCode is DPV_ERROR_RESET_OR_NO_ERROR_E Verify dpvpd_enum_positionErrorRegister is DPV_REGISTER_NO_ERROR_E Verify dpvpd_enum_dpvFailMode is 0 Verify dpvpd_enum_activeErrors is 0 Verify dpvpd_enum_nmtCtrlMsg is 0 At the end of cycle 91 Verify dpvpd_y_dmpPosition_mm is 420 Verify dpvpd_vel_dmpVelocity_mmps is -1 Verify dpvpd_enum_dmpPosAndVelValid is INVALID Verify dpvpd_enum_dmpPVSensorState is DPV_NON_OPERATIONAL_E Verify dpvpd_enum_posSensorNormalRun is 1 Verify dpvpd_enum_damperStartUp is 0 Verify dpvpd_enum_magnetError is 0 Verify dpvpd_enum_damperRangeError is 0 Verify dpvpd_enum_dataFlashError is 0 Verify dpvpd_enum_controllerError is 0 Verify dpvpd_enum_damperTemperatureErr is 0 Verify dpvpd_enum_damperValidSRDOErr is 0 Verify dpvpd_enum_positionErrorCode is DPV_ERROR_RESET_OR_NO_ERROR_E Verify dpvpd_enum_positionErrorRegister is DPV_REGISTER_NO_ERROR_E Verify dpvpd_enum_dpvFailMode is 0 Verify dpvpd_enum_activeErrors is 0 Verify dpvpd_enum_nmtCtrlMsg is 0 At the end of cycle 92 Verify dpvpd_y_dmpPosition_mm is 420 Verify dpvpd_vel_dmpVelocity_mmps is -1 Verify dpvpd_enum_dmpPosAndVelValid is VALID Verify dpvpd_enum_dmpPVSensorState is DPV_OPERATIONAL_E Verify dpvpd_enum_posSensorNormalRun is 1 Verify dpvpd_enum_damperStartUp is 0 Verify dpvpd_enum_magnetError is 0 Verify dpvpd_enum_damperRangeError is 0 Verify dpvpd_enum_dataFlashError is 0 Verify dpvpd_enum_controllerError is 0 Verify dpvpd_enum_damperTemperatureErr is 0 Verify dpvpd_enum_damperValidSRDOErr is 0 Verify dpvpd_enum_positionErrorCode is DPV_ERROR_RESET_OR_NO_ERROR_E Verify dpvpd_enum_positionErrorRegister is DPV_REGISTER_NO_ERROR_E Verify dpvpd_enum_dpvFailMode is 0 Verify dpvpd_enum_activeErrors is 0 Verify dpvpd_enum_nmtCtrlMsg is 0 At the end of cycle 93 Verify dpvpd_y_dmpPosition_mm is 420 Verify dpvpd_vel_dmpVelocity_mmps is -1 Verify dpvpd_enum_dmpPosAndVelValid is VALID Verify dpvpd_enum_dmpPVSensorState is DPV_OPERATIONAL_E Verify dpvpd_enum_posSensorNormalRun is 1 Verify dpvpd_enum_damperStartUp is 0 Verify dpvpd_enum_magnetError is 0 Verify dpvpd_enum_damperRangeError is 0 Verify dpvpd_enum_dataFlashError is 0 Verify dpvpd_enum_controllerError is 0 Verify dpvpd_enum_damperTemperatureErr is 0 Verify dpvpd_enum_damperValidSRDOErr is 0 Verify dpvpd_enum_positionErrorCode is DPV_ERROR_RESET_OR_NO_ERROR_E Verify dpvpd_enum_positionErrorRegister is DPV_REGISTER_NO_ERROR_E Verify dpvpd_enum_dpvFailMode is 0 Verify dpvpd_enum_activeErrors is 0 Verify dpvpd_enum_nmtCtrlMsg is 0 | Nominal | At cycle 78 DPV_DAMPER_STROKE_VELOCITY message Rx followed by increment condition. At cycle 79 DPV_DAMPER_STROKE_VELOCITY message Rx followed by increment condition. At cycle 80 DPV_DAMPER_STROKE_VELOCITY message Not-Rx followed by increment condition. Threshold reached.Transition from valid to invalid. At cycle 81 DPV_DAMPER_STROKE_VELOCITY message Rx followed by decrement condition. At cycle 82 DPV_DAMPER_STROKE_VELOCITY message Rx followed by decrement condition. At cycle 83 DPV_DAMPER_STROKE_VELOCITY message Rx followed by decrement condition. At cycle 84 DPV_DAMPER_STROKE_VELOCITY message Rx followed by decrement condition. At cycle 85 DPV_DAMPER_STROKE_VELOCITY message Rx followed by decrement condition. At cycle 86 DPV_DAMPER_STROKE_VELOCITY message Rx followed by decrement condition. At cycle 87 DPV_DAMPER_STROKE_VELOCITY message Rx followed by decrement condition. At cycle 88 DPV_DAMPER_STROKE_VELOCITY message Rx followed by decrement condition. At cycle 89 DPV_DAMPER_STROKE_VELOCITY message Rx followed by decrement condition. At cycle 90 DPV_DAMPER_STROKE_VELOCITY message Rx followed by decrement condition. At cycle 91 DPV_DAMPER_STROKE_VELOCITY message Rx.Threshold reaches zero.Transition from invalid to valid. At cycle 92 DPV_DAMPER_STROKE_VELOCITY message Rx.Threshold reaches zero.Transition from invalid to valid. At cycle 93 DPV_DAMPER_STROKE_VELOCITY message Rx.Threshold reaches zero.Transition from invalid to valid. | TXB-HLC-TC_1739 TXB-HLC-TC_1704 TXB-HLC-TC_1719 | High Level Test
TXB-HLC-TP_17677 | 4.1.2.40.0-3.8 |  |  | Procedure Step | 7 | At cycle 94 For 1 cycles Set dpvd_enum_positionErrorCode to DPV_ERROR_RESET_OR_NO_ERROR_E Set dpvd_enum_positionErrorRegister to DPV_REGISTER_NO_ERROR_E Set dpvd_y_damperPosition_mm to 500 Set dpvd_vel_damperVelocity_mmps to 155 Set dpvd_enum_posSensorNormalRun to 1 Set dpvd_enum_damperStartUpErr to 0 Set dpvd_enum_magnetError to 1 Set dpvd_enum_damperRangeError to 0 Set dpvd_enum_dataFlashError to 0 Set dpvd_enum_controllerError to 0 Set dpvd_enum_damperTemperatureErr to 0 Set dpvd_enum_damperValidSRDOErr to 0 At cycle 95 For 1 cycles Set dpvd_enum_positionErrorCode to DPV_ERROR_RESET_OR_NO_ERROR_E Set dpvd_enum_positionErrorRegister to DPV_REGISTER_NO_ERROR_E Set dpvd_y_damperPosition_mm to 500 Set dpvd_vel_damperVelocity_mmps to 155 Set dpvd_enum_posSensorNormalRun to 1 Set dpvd_enum_damperStartUpErr to 0 Set dpvd_enum_magnetError to 1 Set dpvd_enum_damperRangeError to 0 Set dpvd_enum_dataFlashError to 0 Set dpvd_enum_controllerError to 0 Set dpvd_enum_damperTemperatureErr to 0 Set dpvd_enum_damperValidSRDOErr to 0 At cycle 96 For 1 cycles Set dpvd_enum_positionErrorCode to DPV_ERROR_RESET_OR_NO_ERROR_E Set dpvd_enum_positionErrorRegister to DPV_REGISTER_NO_ERROR_E Set dpvd_y_damperPosition_mm to 500 Set dpvd_vel_damperVelocity_mmps to 155 Set dpvd_enum_posSensorNormalRun to 1 Set dpvd_enum_damperStartUpErr to 0 Set dpvd_enum_magnetError to 1 Set dpvd_enum_damperRangeError to 0 Set dpvd_enum_dataFlashError to 0 Set dpvd_enum_controllerError to 0 Set dpvd_enum_damperTemperatureErr to 0 Set dpvd_enum_damperValidSRDOErr to 0 At cycle 97 For 1 cycles Set dpvd_enum_positionErrorCode to DPV_ERROR_RESET_OR_NO_ERROR_E Set dpvd_enum_positionErrorRegister to DPV_REGISTER_NO_ERROR_E Set dpvd_y_damperPosition_mm to 500 Set dpvd_vel_damperVelocity_mmps to 155 Set dpvd_enum_posSensorNormalRun to 1 Set dpvd_enum_damperStartUpErr to 0 Set dpvd_enum_magnetError to 1 Set dpvd_enum_damperRangeError to 0 Set dpvd_enum_dataFlashError to 0 Set dpvd_enum_controllerError to 0 Set dpvd_enum_damperTemperatureErr to 0 Set dpvd_enum_damperValidSRDOErr to 0 At cycle 98 For 1 cycles Set dpvd_enum_positionErrorCode to DPV_ERROR_RESET_OR_NO_ERROR_E Set dpvd_enum_positionErrorRegister to DPV_REGISTER_NO_ERROR_E Set dpvd_y_damperPosition_mm to 500 Set dpvd_vel_damperVelocity_mmps to 155 Set dpvd_enum_posSensorNormalRun to 1 Set dpvd_enum_damperStartUpErr to 0 Set dpvd_enum_magnetError to 1 Set dpvd_enum_damperRangeError to 0 Set dpvd_enum_dataFlashError to 0 Set dpvd_enum_controllerError to 0 Set dpvd_enum_damperTemperatureErr to 0 Set dpvd_enum_damperValidSRDOErr to 0 At cycle 99 For 1 cycles Set dpvd_enum_positionErrorCode to DPV_ERROR_RESET_OR_NO_ERROR_E Set dpvd_enum_positionErrorRegister to DPV_REGISTER_NO_ERROR_E Set dpvd_y_damperPosition_mm to 500 Set dpvd_vel_damperVelocity_mmps to 155 Set dpvd_enum_posSensorNormalRun to 1 Set dpvd_enum_damperStartUpErr to 0 Set dpvd_enum_magnetError to 1 Set dpvd_enum_damperRangeError to 0 Set dpvd_enum_dataFlashError to 0 Set dpvd_enum_controllerError to 0 Set dpvd_enum_damperTemperatureErr to 0 Set dpvd_enum_damperValidSRDOErr to 0 At cycle 100 For 1 cycles Set dpvd_enum_positionErrorCode to DPV_ERROR_RESET_OR_NO_ERROR_E Set dpvd_enum_positionErrorRegister to DPV_REGISTER_NO_ERROR_E Set dpvd_y_damperPosition_mm to 500 Set dpvd_vel_damperVelocity_mmps to 155 Set dpvd_enum_posSensorNormalRun to 1 Set dpvd_enum_damperStartUpErr to 0 Set dpvd_enum_magnetError to 1 Set dpvd_enum_damperRangeError to 0 Set dpvd_enum_dataFlashError to 0 Set dpvd_enum_controllerError to 0 Set dpvd_enum_damperTemperatureErr to 0 Set dpvd_enum_damperValidSRDOErr to 0 At cycle 101 For 1 cycles Set dpvd_enum_positionErrorCode to DPV_ERROR_RESET_OR_NO_ERROR_E Set dpvd_enum_positionErrorRegister to DPV_REGISTER_NO_ERROR_E Set dpvd_y_damperPosition_mm to 500 Set dpvd_vel_damperVelocity_mmps to 155 Set dpvd_enum_posSensorNormalRun to 1 Set dpvd_enum_damperStartUpErr to 0 Set dpvd_enum_magnetError to 1 Set dpvd_enum_damperRangeError to 0 Set dpvd_enum_dataFlashError to 0 Set dpvd_enum_controllerError to 0 Set dpvd_enum_damperTemperatureErr to 0 Set dpvd_enum_damperValidSRDOErr to 0 At cycle 102 For 1 cycles Set dpvd_enum_positionErrorCode to DPV_ERROR_RESET_OR_NO_ERROR_E Set dpvd_enum_positionErrorRegister to DPV_REGISTER_NO_ERROR_E Set dpvd_y_damperPosition_mm to 500 Set dpvd_vel_damperVelocity_mmps to 155 Set dpvd_enum_posSensorNormalRun to 1 Set dpvd_enum_damperStartUpErr to 0 Set dpvd_enum_magnetError to 1 Set dpvd_enum_damperRangeError to 0 Set dpvd_enum_dataFlashError to 0 Set dpvd_enum_controllerError to 0 Set dpvd_enum_damperTemperatureErr to 0 Set dpvd_enum_damperValidSRDOErr to 0 At cycle 103 For 1 cycles Set dpvd_enum_positionErrorCode to DPV_ERROR_RESET_OR_NO_ERROR_E Set dpvd_enum_positionErrorRegister to DPV_REGISTER_NO_ERROR_E Set dpvd_y_damperPosition_mm to 500 Set dpvd_vel_damperVelocity_mmps to 155 Set dpvd_enum_posSensorNormalRun to 1 Set dpvd_enum_damperStartUpErr to 0 Set dpvd_enum_magnetError to 1 Set dpvd_enum_damperRangeError to 0 Set dpvd_enum_dataFlashError to 0 Set dpvd_enum_controllerError to 0 Set dpvd_enum_damperTemperatureErr to 0 Set dpvd_enum_damperValidSRDOErr to 0 At cycle 104 For 1 cycles Set dpvd_enum_positionErrorCode to DPV_ERROR_RESET_OR_NO_ERROR_E Set dpvd_enum_positionErrorRegister to DPV_REGISTER_NO_ERROR_E Set dpvd_y_damperPosition_mm to 500 Set dpvd_vel_damperVelocity_mmps to 155 Set dpvd_enum_posSensorNormalRun to 1 Set dpvd_enum_damperStartUpErr to 0 Set dpvd_enum_magnetError to 1 Set dpvd_enum_damperRangeError to 0 Set dpvd_enum_dataFlashError to 0 Set dpvd_enum_controllerError to 0 Set dpvd_enum_damperTemperatureErr to 0 Set dpvd_enum_damperValidSRDOErr to 0 At cycle 105 For 1 cycles Set dpvd_enum_positionErrorCode to DPV_ERROR_RESET_OR_NO_ERROR_E Set dpvd_enum_positionErrorRegister to DPV_REGISTER_NO_ERROR_E Set dpvd_y_damperPosition_mm to 500 Set dpvd_vel_damperVelocity_mmps to 155 Set dpvd_enum_posSensorNormalRun to 1 Set dpvd_enum_damperStartUpErr to 0 Set dpvd_enum_magnetError to 1 Set dpvd_enum_damperRangeError to 0 Set dpvd_enum_dataFlashError to 0 Set dpvd_enum_controllerError to 0 Set dpvd_enum_damperTemperatureErr to 0 Set dpvd_enum_damperValidSRDOErr to 0 At cycle 106 For 1 cycles Set dpvd_enum_positionErrorCode to DPV_ERROR_RESET_OR_NO_ERROR_E Set dpvd_enum_positionErrorRegister to DPV_REGISTER_NO_ERROR_E Set dpvd_y_damperPosition_mm to 500 Set dpvd_vel_damperVelocity_mmps to 155 Set dpvd_enum_posSensorNormalRun to 1 Set dpvd_enum_damperStartUpErr to 0 Set dpvd_enum_magnetError to 1 Set dpvd_enum_damperRangeError to 0 Set dpvd_enum_dataFlashError to 0 Set dpvd_enum_controllerError to 0 Set dpvd_enum_damperTemperatureErr to 0 Set dpvd_enum_damperValidSRDOErr to 0 At cycle 107 For 1 cycles Set dpvd_enum_positionErrorCode to DPV_ERROR_RESET_OR_NO_ERROR_E Set dpvd_enum_positionErrorRegister to DPV_REGISTER_NO_ERROR_E Set dpvd_y_damperPosition_mm to 250 Set dpvd_vel_damperVelocity_mmps to 0 Set dpvd_enum_posSensorNormalRun to 1 Set dpvd_enum_damperStartUpErr to 0 Set dpvd_enum_magnetError to 0 Set dpvd_enum_damperRangeError to 0 Set dpvd_enum_dataFlashError to 0 Set dpvd_enum_controllerError to 0 Set dpvd_enum_damperTemperatureErr to 0 Set dpvd_enum_damperValidSRDOErr to 0 At cycle 108 For 1 cycles Set dpvd_enum_positionErrorCode to DPV_ERROR_RESET_OR_NO_ERROR_E Set dpvd_enum_positionErrorRegister to DPV_REGISTER_NO_ERROR_E Set dpvd_y_damperPosition_mm to 250 Set dpvd_vel_damperVelocity_mmps to 0 Set dpvd_enum_posSensorNormalRun to 1 Set dpvd_enum_damperStartUpErr to 0 Set dpvd_enum_magnetError to 0 Set dpvd_enum_damperRangeError to 0 Set dpvd_enum_dataFlashError to 0 Set dpvd_enum_controllerError to 0 Set dpvd_enum_damperTemperatureErr to 0 Set dpvd_enum_damperValidSRDOErr to 0 At cycle 109 For 1 cycles Set dpvd_enum_positionErrorCode to DPV_ERROR_RESET_OR_NO_ERROR_E Set dpvd_enum_positionErrorRegister to DPV_REGISTER_NO_ERROR_E Set dpvd_y_damperPosition_mm to 250 Set dpvd_vel_damperVelocity_mmps to 0 Set dpvd_enum_posSensorNormalRun to 1 Set dpvd_enum_damperStartUpErr to 0 Set dpvd_enum_magnetError to 0 Set dpvd_enum_damperRangeError to 0 Set dpvd_enum_dataFlashError to 0 Set dpvd_enum_controllerError to 0 Set dpvd_enum_damperTemperatureErr to 0 Set dpvd_enum_damperValidSRDOErr to 0 | At the end of cycle 94 Verify dpvpd_y_dmpPosition_mm is 420 Verify dpvpd_vel_dmpVelocity_mmps is 235 Verify dpvpd_enum_dmpPosAndVelValid is VALID Verify dpvpd_enum_dmpPVSensorState is DPV_OPERATIONAL_E Verify dpvpd_enum_posSensorNormalRun is 1 Verify dpvpd_enum_damperStartUp is 0 Verify dpvpd_enum_magnetError is 1 Verify dpvpd_enum_damperRangeError is 0 Verify dpvpd_enum_dataFlashError is 0 Verify dpvpd_enum_controllerError is 0 Verify dpvpd_enum_damperTemperatureErr is 0 Verify dpvpd_enum_damperValidSRDOErr is 0 Verify dpvpd_enum_positionErrorCode is DPV_ERROR_RESET_OR_NO_ERROR_E Verify dpvpd_enum_positionErrorRegister is DPV_REGISTER_NO_ERROR_E Verify dpvpd_enum_dpvFailMode is 0 Verify dpvpd_enum_activeErrors is 1 Verify dpvpd_enum_nmtCtrlMsg is 0 At the end of cycle 95 Verify dpvpd_y_dmpPosition_mm is 420 Verify dpvpd_vel_dmpVelocity_mmps is 235 Verify dpvpd_enum_dmpPosAndVelValid is VALID Verify dpvpd_enum_dmpPVSensorState is DPV_OPERATIONAL_E Verify dpvpd_enum_posSensorNormalRun is 1 Verify dpvpd_enum_damperStartUp is 0 Verify dpvpd_enum_magnetError is 1 Verify dpvpd_enum_damperRangeError is 0 Verify dpvpd_enum_dataFlashError is 0 Verify dpvpd_enum_controllerError is 0 Verify dpvpd_enum_damperTemperatureErr is 0 Verify dpvpd_enum_damperValidSRDOErr is 0 Verify dpvpd_enum_positionErrorCode is DPV_ERROR_RESET_OR_NO_ERROR_E Verify dpvpd_enum_positionErrorRegister is DPV_REGISTER_NO_ERROR_E Verify dpvpd_enum_dpvFailMode is 0 Verify dpvpd_enum_activeErrors is 1 Verify dpvpd_enum_nmtCtrlMsg is 0 At the end of cycle 96 Verify dpvpd_y_dmpPosition_mm is 420 Verify dpvpd_vel_dmpVelocity_mmps is 235 Verify dpvpd_enum_dmpPosAndVelValid is INVALID Verify dpvpd_enum_dmpPVSensorState is DPV_NON_OPERATIONAL_E Verify dpvpd_enum_posSensorNormalRun is 1 Verify dpvpd_enum_damperStartUp is 0 Verify dpvpd_enum_magnetError is 1 Verify dpvpd_enum_damperRangeError is 0 Verify dpvpd_enum_dataFlashError is 0 Verify dpvpd_enum_controllerError is 0 Verify dpvpd_enum_damperTemperatureErr is 0 Verify dpvpd_enum_damperValidSRDOErr is 0 Verify dpvpd_enum_positionErrorCode is DPV_ERROR_RESET_OR_NO_ERROR_E Verify dpvpd_enum_positionErrorRegister is DPV_REGISTER_NO_ERROR_E Verify dpvpd_enum_dpvFailMode is 0 Verify dpvpd_enum_activeErrors is 1 Verify dpvpd_enum_nmtCtrlMsg is 1 At the end of cycle 97 Verify dpvpd_y_dmpPosition_mm is 420 Verify dpvpd_vel_dmpVelocity_mmps is 235 Verify dpvpd_enum_dmpPosAndVelValid is INVALID Verify dpvpd_enum_dmpPVSensorState is DPV_NON_OPERATIONAL_E Verify dpvpd_enum_posSensorNormalRun is 1 Verify dpvpd_enum_damperStartUp is 0 Verify dpvpd_enum_magnetError is 1 Verify dpvpd_enum_damperRangeError is 0 Verify dpvpd_enum_dataFlashError is 0 Verify dpvpd_enum_controllerError is 0 Verify dpvpd_enum_damperTemperatureErr is 0 Verify dpvpd_enum_damperValidSRDOErr is 0 Verify dpvpd_enum_positionErrorCode is DPV_ERROR_RESET_OR_NO_ERROR_E Verify dpvpd_enum_positionErrorRegister is DPV_REGISTER_NO_ERROR_E Verify dpvpd_enum_dpvFailMode is 0 Verify dpvpd_enum_activeErrors is 1 Verify dpvpd_enum_nmtCtrlMsg is 4 At the end of cycle 98 Verify dpvpd_y_dmpPosition_mm is 420 Verify dpvpd_vel_dmpVelocity_mmps is 235 Verify dpvpd_enum_dmpPosAndVelValid is INVALID Verify dpvpd_enum_dmpPVSensorState is DPV_NON_OPERATIONAL_E Verify dpvpd_enum_posSensorNormalRun is 1 Verify dpvpd_enum_damperStartUp is 0 Verify dpvpd_enum_magnetError is 1 Verify dpvpd_enum_damperRangeError is 0 Verify dpvpd_enum_dataFlashError is 0 Verify dpvpd_enum_controllerError is 0 Verify dpvpd_enum_damperTemperatureErr is 0 Verify dpvpd_enum_damperValidSRDOErr is 0 Verify dpvpd_enum_positionErrorCode is DPV_ERROR_RESET_OR_NO_ERROR_E Verify dpvpd_enum_positionErrorRegister is DPV_REGISTER_NO_ERROR_E Verify dpvpd_enum_dpvFailMode is 0 Verify dpvpd_enum_activeErrors is 1 Verify dpvpd_enum_nmtCtrlMsg is 2 At the end of cycle 99 Verify dpvpd_y_dmpPosition_mm is 420 Verify dpvpd_vel_dmpVelocity_mmps is 235 Verify dpvpd_enum_dmpPosAndVelValid is INVALID Verify dpvpd_enum_dmpPVSensorState is DPV_NON_OPERATIONAL_E Verify dpvpd_enum_posSensorNormalRun is 1 Verify dpvpd_enum_damperStartUp is 0 Verify dpvpd_enum_magnetError is 1 Verify dpvpd_enum_damperRangeError is 0 Verify dpvpd_enum_dataFlashError is 0 Verify dpvpd_enum_controllerError is 0 Verify dpvpd_enum_damperTemperatureErr is 0 Verify dpvpd_enum_damperValidSRDOErr is 0 Verify dpvpd_enum_positionErrorCode is DPV_ERROR_RESET_OR_NO_ERROR_E Verify dpvpd_enum_positionErrorRegister is DPV_REGISTER_NO_ERROR_E Verify dpvpd_enum_dpvFailMode is 0 Verify dpvpd_enum_activeErrors is 1 Verify dpvpd_enum_nmtCtrlMsg is 0 At the end of cycle 100 Verify dpvpd_y_dmpPosition_mm is 420 Verify dpvpd_vel_dmpVelocity_mmps is 235 Verify dpvpd_enum_dmpPosAndVelValid is INVALID Verify dpvpd_enum_dmpPVSensorState is DPV_NON_OPERATIONAL_E Verify dpvpd_enum_posSensorNormalRun is 1 Verify dpvpd_enum_damperStartUp is 0 Verify dpvpd_enum_magnetError is 1 Verify dpvpd_enum_damperRangeError is 0 Verify dpvpd_enum_dataFlashError is 0 Verify dpvpd_enum_controllerError is 0 Verify dpvpd_enum_damperTemperatureErr is 0 Verify dpvpd_enum_damperValidSRDOErr is 0 Verify dpvpd_enum_positionErrorCode is DPV_ERROR_RESET_OR_NO_ERROR_E Verify dpvpd_enum_positionErrorRegister is DPV_REGISTER_NO_ERROR_E Verify dpvpd_enum_dpvFailMode is 0 Verify dpvpd_enum_activeErrors is 1 Verify dpvpd_enum_nmtCtrlMsg is 0 At the end of cycle 101 Verify dpvpd_y_dmpPosition_mm is 420 Verify dpvpd_vel_dmpVelocity_mmps is 235 Verify dpvpd_enum_dmpPosAndVelValid is INVALID Verify dpvpd_enum_dmpPVSensorState is DPV_NON_OPERATIONAL_E Verify dpvpd_enum_posSensorNormalRun is 1 Verify dpvpd_enum_damperStartUp is 0 Verify dpvpd_enum_magnetError is 1 Verify dpvpd_enum_damperRangeError is 0 Verify dpvpd_enum_dataFlashError is 0 Verify dpvpd_enum_controllerError is 0 Verify dpvpd_enum_damperTemperatureErr is 0 Verify dpvpd_enum_damperValidSRDOErr is 0 Verify dpvpd_enum_positionErrorCode is DPV_ERROR_RESET_OR_NO_ERROR_E Verify dpvpd_enum_positionErrorRegister is DPV_REGISTER_NO_ERROR_E Verify dpvpd_enum_dpvFailMode is 0 Verify dpvpd_enum_activeErrors is 1 Verify dpvpd_enum_nmtCtrlMsg is 0 At the end of cycle 102 Verify dpvpd_y_dmpPosition_mm is 420 Verify dpvpd_vel_dmpVelocity_mmps is 235 Verify dpvpd_enum_dmpPosAndVelValid is INVALID Verify dpvpd_enum_dmpPVSensorState is DPV_NON_OPERATIONAL_E Verify dpvpd_enum_posSensorNormalRun is 1 Verify dpvpd_enum_damperStartUp is 0 Verify dpvpd_enum_magnetError is 1 Verify dpvpd_enum_damperRangeError is 0 Verify dpvpd_enum_dataFlashError is 0 Verify dpvpd_enum_controllerError is 0 Verify dpvpd_enum_damperTemperatureErr is 0 Verify dpvpd_enum_damperValidSRDOErr is 0 Verify dpvpd_enum_positionErrorCode is DPV_ERROR_RESET_OR_NO_ERROR_E Verify dpvpd_enum_positionErrorRegister is DPV_REGISTER_NO_ERROR_E Verify dpvpd_enum_dpvFailMode is 0 Verify dpvpd_enum_activeErrors is 1 Verify dpvpd_enum_nmtCtrlMsg is 0 At the end of cycle 103 Verify dpvpd_y_dmpPosition_mm is 420 Verify dpvpd_vel_dmpVelocity_mmps is 235 Verify dpvpd_enum_dmpPosAndVelValid is INVALID Verify dpvpd_enum_dmpPVSensorState is DPV_NON_OPERATIONAL_E Verify dpvpd_enum_posSensorNormalRun is 1 Verify dpvpd_enum_damperStartUp is 0 Verify dpvpd_enum_magnetError is 1 Verify dpvpd_enum_damperRangeError is 0 Verify dpvpd_enum_dataFlashError is 0 Verify dpvpd_enum_controllerError is 0 Verify dpvpd_enum_damperTemperatureErr is 0 Verify dpvpd_enum_damperValidSRDOErr is 0 Verify dpvpd_enum_positionErrorCode is DPV_ERROR_RESET_OR_NO_ERROR_E Verify dpvpd_enum_positionErrorRegister is DPV_REGISTER_NO_ERROR_E Verify dpvpd_enum_dpvFailMode is 0 Verify dpvpd_enum_activeErrors is 1 Verify dpvpd_enum_nmtCtrlMsg is 0 At the end of cycle 104 Verify dpvpd_y_dmpPosition_mm is 420 Verify dpvpd_vel_dmpVelocity_mmps is 235 Verify dpvpd_enum_dmpPosAndVelValid is INVALID Verify dpvpd_enum_dmpPVSensorState is DPV_NON_OPERATIONAL_E Verify dpvpd_enum_posSensorNormalRun is 1 Verify dpvpd_enum_damperStartUp is 0 Verify dpvpd_enum_magnetError is 1 Verify dpvpd_enum_damperRangeError is 0 Verify dpvpd_enum_dataFlashError is 0 Verify dpvpd_enum_controllerError is 0 Verify dpvpd_enum_damperTemperatureErr is 0 Verify dpvpd_enum_damperValidSRDOErr is 0 Verify dpvpd_enum_positionErrorCode is DPV_ERROR_RESET_OR_NO_ERROR_E Verify dpvpd_enum_positionErrorRegister is DPV_REGISTER_NO_ERROR_E Verify dpvpd_enum_dpvFailMode is 0 Verify dpvpd_enum_activeErrors is 1 Verify dpvpd_enum_nmtCtrlMsg is 0 At the end of cycle 105 Verify dpvpd_y_dmpPosition_mm is 420 Verify dpvpd_vel_dmpVelocity_mmps is 235 Verify dpvpd_enum_dmpPosAndVelValid is INVALID Verify dpvpd_enum_dmpPVSensorState is DPV_NON_OPERATIONAL_E Verify dpvpd_enum_posSensorNormalRun is 1 Verify dpvpd_enum_damperStartUp is 0 Verify dpvpd_enum_magnetError is 1 Verify dpvpd_enum_damperRangeError is 0 Verify dpvpd_enum_dataFlashError is 0 Verify dpvpd_enum_controllerError is 0 Verify dpvpd_enum_damperTemperatureErr is 0 Verify dpvpd_enum_damperValidSRDOErr is 0 Verify dpvpd_enum_positionErrorCode is DPV_ERROR_RESET_OR_NO_ERROR_E Verify dpvpd_enum_positionErrorRegister is DPV_REGISTER_NO_ERROR_E Verify dpvpd_enum_dpvFailMode is 0 Verify dpvpd_enum_activeErrors is 1 Verify dpvpd_enum_nmtCtrlMsg is 3 At the end of cycle 106 Verify dpvpd_y_dmpPosition_mm is 420 Verify dpvpd_vel_dmpVelocity_mmps is 235 Verify dpvpd_enum_dmpPosAndVelValid is INVALID Verify dpvpd_enum_dmpPVSensorState is DPV_NON_OPERATIONAL_E Verify dpvpd_enum_posSensorNormalRun is 1 Verify dpvpd_enum_damperStartUp is 0 Verify dpvpd_enum_magnetError is 1 Verify dpvpd_enum_damperRangeError is 0 Verify dpvpd_enum_dataFlashError is 0 Verify dpvpd_enum_controllerError is 0 Verify dpvpd_enum_damperTemperatureErr is 0 Verify dpvpd_enum_damperValidSRDOErr is 0 Verify dpvpd_enum_positionErrorCode is DPV_ERROR_RESET_OR_NO_ERROR_E Verify dpvpd_enum_positionErrorRegister is DPV_REGISTER_NO_ERROR_E Verify dpvpd_enum_dpvFailMode is 0 Verify dpvpd_enum_activeErrors is 0 Verify dpvpd_enum_nmtCtrlMsg is 0 At the end of cycle 107 Verify dpvpd_y_dmpPosition_mm is 220 Verify dpvpd_vel_dmpVelocity_mmps is 0 Verify dpvpd_enum_dmpPosAndVelValid is INVALID Verify dpvpd_enum_dmpPVSensorState is DPV_NON_OPERATIONAL_E Verify dpvpd_enum_posSensorNormalRun is 1 Verify dpvpd_enum_damperStartUp is 0 Verify dpvpd_enum_magnetError is 0 Verify dpvpd_enum_damperRangeError is 0 Verify dpvpd_enum_dataFlashError is 0 Verify dpvpd_enum_controllerError is 0 Verify dpvpd_enum_damperTemperatureErr is 0 Verify dpvpd_enum_damperValidSRDOErr is 0 Verify dpvpd_enum_positionErrorCode is DPV_ERROR_RESET_OR_NO_ERROR_E Verify dpvpd_enum_positionErrorRegister is DPV_REGISTER_NO_ERROR_E Verify dpvpd_enum_dpvFailMode is 0 Verify dpvpd_enum_activeErrors is 0 Verify dpvpd_enum_nmtCtrlMsg is 0 At the end of cycle 108 Verify dpvpd_y_dmpPosition_mm is 220 Verify dpvpd_vel_dmpVelocity_mmps is 0 Verify dpvpd_enum_dmpPosAndVelValid is VALID Verify dpvpd_enum_dmpPVSensorState is DPV_OPERATIONAL_E Verify dpvpd_enum_posSensorNormalRun is 1 Verify dpvpd_enum_damperStartUp is 0 Verify dpvpd_enum_magnetError is 0 Verify dpvpd_enum_damperRangeError is 0 Verify dpvpd_enum_dataFlashError is 0 Verify dpvpd_enum_controllerError is 0 Verify dpvpd_enum_damperTemperatureErr is 0 Verify dpvpd_enum_damperValidSRDOErr is 0 Verify dpvpd_enum_positionErrorCode is DPV_ERROR_RESET_OR_NO_ERROR_E Verify dpvpd_enum_positionErrorRegister is DPV_REGISTER_NO_ERROR_E Verify dpvpd_enum_dpvFailMode is 0 Verify dpvpd_enum_activeErrors is 0 Verify dpvpd_enum_nmtCtrlMsg is 0 At the end of cycle 109 Verify dpvpd_y_dmpPosition_mm is 220 Verify dpvpd_vel_dmpVelocity_mmps is 0 Verify dpvpd_enum_dmpPosAndVelValid is VALID Verify dpvpd_enum_dmpPVSensorState is DPV_OPERATIONAL_E Verify dpvpd_enum_posSensorNormalRun is 1 Verify dpvpd_enum_damperStartUp is 0 Verify dpvpd_enum_magnetError is 0 Verify dpvpd_enum_damperRangeError is 0 Verify dpvpd_enum_dataFlashError is 0 Verify dpvpd_enum_controllerError is 0 Verify dpvpd_enum_damperTemperatureErr is 0 Verify dpvpd_enum_damperValidSRDOErr is 0 Verify dpvpd_enum_positionErrorCode is DPV_ERROR_RESET_OR_NO_ERROR_E Verify dpvpd_enum_positionErrorRegister is DPV_REGISTER_NO_ERROR_E Verify dpvpd_enum_dpvFailMode is 0 Verify dpvpd_enum_activeErrors is 0 Verify dpvpd_enum_nmtCtrlMsg is 0 | Nominal | At cycle 94 DPV_DAMPER_STROKE_VELOCITY message not Rx followed by increment condition. At cycle 95 DPV_DAMPER_STROKE_VELOCITY message Rx followed by increment condition. At cycle 96 DPV_DAMPER_STROKE_VELOCITY message Not-Rx followed by decrement condition. Threshold reached.Transition from valid to invalid. At cycle 97 DPV_DAMPER_STROKE_VELOCITY message Rx followed by decrement condition. At cycle 98 DPV_DAMPER_STROKE_VELOCITY message Rx followed by decrement condition. At cycle 99 DPV_DAMPER_STROKE_VELOCITY message Rx followed by decrement condition. At cycle 100 DPV_DAMPER_STROKE_VELOCITY message Rx followed by decrement condition. At cycle 101 DPV_DAMPER_STROKE_VELOCITY message Rx followed by decrement condition. At cycle 102 DPV_DAMPER_STROKE_VELOCITY message Rx followed by decrement condition. At cycle 103 DPV_DAMPER_STROKE_VELOCITY message Rx followed by decrement condition. At cycle 104 DPV_DAMPER_STROKE_VELOCITY message Rx followed by decrement condition. At cycle 105 DPV_DAMPER_STROKE_VELOCITY message Rx followed by decrement condition. At cycle 106 DPV_DAMPER_STROKE_VELOCITY message Rx followed by decrement condition. At cycle 107 DPV_DAMPER_STROKE_VELOCITY message Rx .Threshold reaches zero.Transition from invalid to valid. At cycle 108 DPV_DAMPER_STROKE_VELOCITY message Rx .Threshold reaches zero.Transition from invalid to valid. At cycle 109 DPV_DAMPER_STROKE_VELOCITY message Rx .Threshold reaches zero.Transition from invalid to valid. | TXB-HLC-TC_1702 | High Level Test
TXB-HLC-TP_17678 | 4.1.2.40.0-3.9 |  |  | Procedure Step | 8 | At cycle 110 For 1 cycles Set dpvd_enum_positionErrorCode to DPV_ERROR_RESET_OR_NO_ERROR_E Set dpvd_enum_positionErrorRegister to DPV_REGISTER_NO_ERROR_E Set dpvd_y_damperPosition_mm to 500 Set dpvd_vel_damperVelocity_mmps to 155 Set dpvd_enum_posSensorNormalRun to 1 Set dpvd_enum_damperStartUpErr to 0 Set dpvd_enum_magnetError to 0 Set dpvd_enum_damperRangeError to 0 Set dpvd_enum_dataFlashError to 0 Set dpvd_enum_controllerError to 1 Set dpvd_enum_damperTemperatureErr to 0 Set dpvd_enum_damperValidSRDOErr to 0 At cycle 111 For 1 cycles Set dpvd_enum_positionErrorCode to DPV_ERROR_RESET_OR_NO_ERROR_E Set dpvd_enum_positionErrorRegister to DPV_REGISTER_NO_ERROR_E Set dpvd_y_damperPosition_mm to 500 Set dpvd_vel_damperVelocity_mmps to 155 Set dpvd_enum_posSensorNormalRun to 1 Set dpvd_enum_damperStartUpErr to 0 Set dpvd_enum_magnetError to 0 Set dpvd_enum_damperRangeError to 0 Set dpvd_enum_dataFlashError to 0 Set dpvd_enum_controllerError to 1 Set dpvd_enum_damperTemperatureErr to 0 Set dpvd_enum_damperValidSRDOErr to 0 At cycle 112 For 1 cycles Set dpvd_enum_positionErrorCode to DPV_ERROR_RESET_OR_NO_ERROR_E Set dpvd_enum_positionErrorRegister to DPV_REGISTER_NO_ERROR_E Set dpvd_y_damperPosition_mm to 500 Set dpvd_vel_damperVelocity_mmps to 155 Set dpvd_enum_posSensorNormalRun to 1 Set dpvd_enum_damperStartUpErr to 0 Set dpvd_enum_magnetError to 0 Set dpvd_enum_damperRangeError to 0 Set dpvd_enum_dataFlashError to 0 Set dpvd_enum_controllerError to 1 Set dpvd_enum_damperTemperatureErr to 0 Set dpvd_enum_damperValidSRDOErr to 0 At cycle 113 For 1 cycles Set dpvd_enum_positionErrorCode to DPV_ERROR_RESET_OR_NO_ERROR_E Set dpvd_enum_positionErrorRegister to DPV_REGISTER_NO_ERROR_E Set dpvd_y_damperPosition_mm to 500 Set dpvd_vel_damperVelocity_mmps to 155 Set dpvd_enum_posSensorNormalRun to 1 Set dpvd_enum_damperStartUpErr to 0 Set dpvd_enum_magnetError to 0 Set dpvd_enum_damperRangeError to 0 Set dpvd_enum_dataFlashError to 0 Set dpvd_enum_controllerError to 1 Set dpvd_enum_damperTemperatureErr to 0 Set dpvd_enum_damperValidSRDOErr to 0 At cycle 114 For 1 cycles Set dpvd_enum_positionErrorCode to DPV_ERROR_RESET_OR_NO_ERROR_E Set dpvd_enum_positionErrorRegister to DPV_REGISTER_NO_ERROR_E Set dpvd_y_damperPosition_mm to 500 Set dpvd_vel_damperVelocity_mmps to 155 Set dpvd_enum_posSensorNormalRun to 1 Set dpvd_enum_damperStartUpErr to 0 Set dpvd_enum_magnetError to 0 Set dpvd_enum_damperRangeError to 0 Set dpvd_enum_dataFlashError to 0 Set dpvd_enum_controllerError to 1 Set dpvd_enum_damperTemperatureErr to 0 Set dpvd_enum_damperValidSRDOErr to 0 At cycle 115 For 1 cycles Set dpvd_enum_positionErrorCode to DPV_ERROR_RESET_OR_NO_ERROR_E Set dpvd_enum_positionErrorRegister to DPV_REGISTER_NO_ERROR_E Set dpvd_y_damperPosition_mm to 500 Set dpvd_vel_damperVelocity_mmps to 155 Set dpvd_enum_posSensorNormalRun to 1 Set dpvd_enum_damperStartUpErr to 0 Set dpvd_enum_magnetError to 0 Set dpvd_enum_damperRangeError to 0 Set dpvd_enum_dataFlashError to 0 Set dpvd_enum_controllerError to 1 Set dpvd_enum_damperTemperatureErr to 0 Set dpvd_enum_damperValidSRDOErr to 0 At cycle 116 For 1 cycles Set dpvd_enum_positionErrorCode to DPV_ERROR_RESET_OR_NO_ERROR_E Set dpvd_enum_positionErrorRegister to DPV_REGISTER_NO_ERROR_E Set dpvd_y_damperPosition_mm to 500 Set dpvd_vel_damperVelocity_mmps to 155 Set dpvd_enum_posSensorNormalRun to 1 Set dpvd_enum_damperStartUpErr to 0 Set dpvd_enum_magnetError to 0 Set dpvd_enum_damperRangeError to 0 Set dpvd_enum_dataFlashError to 0 Set dpvd_enum_controllerError to 1 Set dpvd_enum_damperTemperatureErr to 0 Set dpvd_enum_damperValidSRDOErr to 0 At cycle 117 For 1 cycles Set dpvd_enum_positionErrorCode to DPV_ERROR_RESET_OR_NO_ERROR_E Set dpvd_enum_positionErrorRegister to DPV_REGISTER_NO_ERROR_E Set dpvd_y_damperPosition_mm to 500 Set dpvd_vel_damperVelocity_mmps to 155 Set dpvd_enum_posSensorNormalRun to 1 Set dpvd_enum_damperStartUpErr to 0 Set dpvd_enum_magnetError to 0 Set dpvd_enum_damperRangeError to 0 Set dpvd_enum_dataFlashError to 0 Set dpvd_enum_controllerError to 1 Set dpvd_enum_damperTemperatureErr to 0 Set dpvd_enum_damperValidSRDOErr to 0 At cycle 118 For 1 cycles Set dpvd_enum_positionErrorCode to DPV_ERROR_RESET_OR_NO_ERROR_E Set dpvd_enum_positionErrorRegister to DPV_REGISTER_NO_ERROR_E Set dpvd_y_damperPosition_mm to 500 Set dpvd_vel_damperVelocity_mmps to 155 Set dpvd_enum_posSensorNormalRun to 1 Set dpvd_enum_damperStartUpErr to 0 Set dpvd_enum_magnetError to 0 Set dpvd_enum_damperRangeError to 0 Set dpvd_enum_dataFlashError to 0 Set dpvd_enum_controllerError to 1 Set dpvd_enum_damperTemperatureErr to 0 Set dpvd_enum_damperValidSRDOErr to 0 At cycle 119 For 1 cycles Set dpvd_enum_positionErrorCode to DPV_ERROR_RESET_OR_NO_ERROR_E Set dpvd_enum_positionErrorRegister to DPV_REGISTER_NO_ERROR_E Set dpvd_y_damperPosition_mm to 500 Set dpvd_vel_damperVelocity_mmps to 155 Set dpvd_enum_posSensorNormalRun to 1 Set dpvd_enum_damperStartUpErr to 0 Set dpvd_enum_magnetError to 0 Set dpvd_enum_damperRangeError to 0 Set dpvd_enum_dataFlashError to 0 Set dpvd_enum_controllerError to 1 Set dpvd_enum_damperTemperatureErr to 0 Set dpvd_enum_damperValidSRDOErr to 0 At cycle 120 For 1 cycles Set dpvd_enum_positionErrorCode to DPV_ERROR_RESET_OR_NO_ERROR_E Set dpvd_enum_positionErrorRegister to DPV_REGISTER_NO_ERROR_E Set dpvd_y_damperPosition_mm to 500 Set dpvd_vel_damperVelocity_mmps to 155 Set dpvd_enum_posSensorNormalRun to 1 Set dpvd_enum_damperStartUpErr to 0 Set dpvd_enum_magnetError to 0 Set dpvd_enum_damperRangeError to 0 Set dpvd_enum_dataFlashError to 0 Set dpvd_enum_controllerError to 1 Set dpvd_enum_damperTemperatureErr to 0 Set dpvd_enum_damperValidSRDOErr to 0 At cycle 121 For 1 cycles Set dpvd_enum_positionErrorCode to DPV_ERROR_RESET_OR_NO_ERROR_E Set dpvd_enum_positionErrorRegister to DPV_REGISTER_NO_ERROR_E Set dpvd_y_damperPosition_mm to 500 Set dpvd_vel_damperVelocity_mmps to 155 Set dpvd_enum_posSensorNormalRun to 1 Set dpvd_enum_damperStartUpErr to 0 Set dpvd_enum_magnetError to 0 Set dpvd_enum_damperRangeError to 0 Set dpvd_enum_dataFlashError to 0 Set dpvd_enum_controllerError to 1 Set dpvd_enum_damperTemperatureErr to 0 Set dpvd_enum_damperValidSRDOErr to 0 At cycle 122 For 1 cycles Set dpvd_enum_positionErrorCode to DPV_ERROR_RESET_OR_NO_ERROR_E Set dpvd_enum_positionErrorRegister to DPV_REGISTER_NO_ERROR_E Set dpvd_y_damperPosition_mm to 500 Set dpvd_vel_damperVelocity_mmps to 155 Set dpvd_enum_posSensorNormalRun to 1 Set dpvd_enum_damperStartUpErr to 0 Set dpvd_enum_magnetError to 0 Set dpvd_enum_damperRangeError to 0 Set dpvd_enum_dataFlashError to 0 Set dpvd_enum_controllerError to 1 Set dpvd_enum_damperTemperatureErr to 0 Set dpvd_enum_damperValidSRDOErr to 0 At cycle 123 For 1 cycles Set dpvd_enum_positionErrorCode to DPV_ERROR_RESET_OR_NO_ERROR_E Set dpvd_enum_positionErrorRegister to DPV_REGISTER_NO_ERROR_E Set dpvd_y_damperPosition_mm to 350 Set dpvd_vel_damperVelocity_mmps to 125 Set dpvd_enum_posSensorNormalRun to 1 Set dpvd_enum_damperStartUpErr to 0 Set dpvd_enum_magnetError to 0 Set dpvd_enum_damperRangeError to 0 Set dpvd_enum_dataFlashError to 0 Set dpvd_enum_controllerError to 0 Set dpvd_enum_damperTemperatureErr to 0 Set dpvd_enum_damperValidSRDOErr to 0 At cycle 124 For 1 cycles Set dpvd_enum_positionErrorCode to DPV_ERROR_RESET_OR_NO_ERROR_E Set dpvd_enum_positionErrorRegister to DPV_REGISTER_NO_ERROR_E Set dpvd_y_damperPosition_mm to 350 Set dpvd_vel_damperVelocity_mmps to 125 Set dpvd_enum_posSensorNormalRun to 1 Set dpvd_enum_damperStartUpErr to 0 Set dpvd_enum_magnetError to 0 Set dpvd_enum_damperRangeError to 0 Set dpvd_enum_dataFlashError to 0 Set dpvd_enum_controllerError to 0 Set dpvd_enum_damperTemperatureErr to 0 Set dpvd_enum_damperValidSRDOErr to 0 At cycle 125 For 1 cycles Set dpvd_enum_positionErrorCode to DPV_ERROR_RESET_OR_NO_ERROR_E Set dpvd_enum_positionErrorRegister to DPV_REGISTER_NO_ERROR_E Set dpvd_y_damperPosition_mm to 350 Set dpvd_vel_damperVelocity_mmps to 125 Set dpvd_enum_posSensorNormalRun to 1 Set dpvd_enum_damperStartUpErr to 0 Set dpvd_enum_magnetError to 0 Set dpvd_enum_damperRangeError to 0 Set dpvd_enum_dataFlashError to 0 Set dpvd_enum_controllerError to 0 Set dpvd_enum_damperTemperatureErr to 0 Set dpvd_enum_damperValidSRDOErr to 0 | At the end of cycle 110 Verify dpvpd_y_dmpPosition_mm is 220 Verify dpvpd_vel_dmpVelocity_mmps is 235 Verify dpvpd_enum_dmpPosAndVelValid is VALID Verify dpvpd_enum_dmpPVSensorState is DPV_OPERATIONAL_E Verify dpvpd_enum_posSensorNormalRun is 1 Verify dpvpd_enum_damperStartUp is 0 Verify dpvpd_enum_magnetError is 0 Verify dpvpd_enum_damperRangeError is 0 Verify dpvpd_enum_dataFlashError is 0 Verify dpvpd_enum_controllerError is 1 Verify dpvpd_enum_damperTemperatureErr is 0 Verify dpvpd_enum_damperValidSRDOErr is 0 Verify dpvpd_enum_positionErrorCode is DPV_ERROR_RESET_OR_NO_ERROR_E Verify dpvpd_enum_positionErrorRegister is DPV_REGISTER_NO_ERROR_E Verify dpvpd_enum_dpvFailMode is 0 Verify dpvpd_enum_activeErrors is 1 Verify dpvpd_enum_nmtCtrlMsg is 0 At the end of cycle 111 Verify dpvpd_y_dmpPosition_mm is 220 Verify dpvpd_vel_dmpVelocity_mmps is 235 Verify dpvpd_enum_dmpPosAndVelValid is VALID Verify dpvpd_enum_dmpPVSensorState is DPV_OPERATIONAL_E Verify dpvpd_enum_posSensorNormalRun is 1 Verify dpvpd_enum_damperStartUp is 0 Verify dpvpd_enum_magnetError is 0 Verify dpvpd_enum_damperRangeError is 0 Verify dpvpd_enum_dataFlashError is 0 Verify dpvpd_enum_controllerError is 1 Verify dpvpd_enum_damperTemperatureErr is 0 Verify dpvpd_enum_damperValidSRDOErr is 0 Verify dpvpd_enum_positionErrorCode is DPV_ERROR_RESET_OR_NO_ERROR_E Verify dpvpd_enum_positionErrorRegister is DPV_REGISTER_NO_ERROR_E Verify dpvpd_enum_dpvFailMode is 0 Verify dpvpd_enum_activeErrors is 1 Verify dpvpd_enum_nmtCtrlMsg is 0 At the end of cycle 112 Verify dpvpd_y_dmpPosition_mm is 220 Verify dpvpd_vel_dmpVelocity_mmps is 235 Verify dpvpd_enum_dmpPosAndVelValid is INVALID Verify dpvpd_enum_dmpPVSensorState is DPV_NON_OPERATIONAL_E Verify dpvpd_enum_posSensorNormalRun is 1 Verify dpvpd_enum_damperStartUp is 0 Verify dpvpd_enum_magnetError is 0 Verify dpvpd_enum_damperRangeError is 0 Verify dpvpd_enum_dataFlashError is 0 Verify dpvpd_enum_controllerError is 1 Verify dpvpd_enum_damperTemperatureErr is 0 Verify dpvpd_enum_damperValidSRDOErr is 0 Verify dpvpd_enum_positionErrorCode is DPV_ERROR_RESET_OR_NO_ERROR_E Verify dpvpd_enum_positionErrorRegister is DPV_REGISTER_NO_ERROR_E Verify dpvpd_enum_dpvFailMode is 0 Verify dpvpd_enum_activeErrors is 1 Verify dpvpd_enum_nmtCtrlMsg is 1 At the end of cycle 113 Verify dpvpd_y_dmpPosition_mm is 220 Verify dpvpd_vel_dmpVelocity_mmps is 235 Verify dpvpd_enum_dmpPosAndVelValid is INVALID Verify dpvpd_enum_dmpPVSensorState is DPV_NON_OPERATIONAL_E Verify dpvpd_enum_posSensorNormalRun is 1 Verify dpvpd_enum_damperStartUp is 0 Verify dpvpd_enum_magnetError is 0 Verify dpvpd_enum_damperRangeError is 0 Verify dpvpd_enum_dataFlashError is 0 Verify dpvpd_enum_controllerError is 1 Verify dpvpd_enum_damperTemperatureErr is 0 Verify dpvpd_enum_damperValidSRDOErr is 0 Verify dpvpd_enum_positionErrorCode is DPV_ERROR_RESET_OR_NO_ERROR_E Verify dpvpd_enum_positionErrorRegister is DPV_REGISTER_NO_ERROR_E Verify dpvpd_enum_dpvFailMode is 0 Verify dpvpd_enum_activeErrors is 1 Verify dpvpd_enum_nmtCtrlMsg is 4 At the end of cycle 114 Verify dpvpd_y_dmpPosition_mm is 220 Verify dpvpd_vel_dmpVelocity_mmps is 235 Verify dpvpd_enum_dmpPosAndVelValid is INVALID Verify dpvpd_enum_dmpPVSensorState is DPV_NON_OPERATIONAL_E Verify dpvpd_enum_posSensorNormalRun is 1 Verify dpvpd_enum_damperStartUp is 0 Verify dpvpd_enum_magnetError is 0 Verify dpvpd_enum_damperRangeError is 0 Verify dpvpd_enum_dataFlashError is 0 Verify dpvpd_enum_controllerError is 1 Verify dpvpd_enum_damperTemperatureErr is 0 Verify dpvpd_enum_damperValidSRDOErr is 0 Verify dpvpd_enum_positionErrorCode is DPV_ERROR_RESET_OR_NO_ERROR_E Verify dpvpd_enum_positionErrorRegister is DPV_REGISTER_NO_ERROR_E Verify dpvpd_enum_dpvFailMode is 0 Verify dpvpd_enum_activeErrors is 1 Verify dpvpd_enum_nmtCtrlMsg is 2 At the end of cycle 115 Verify dpvpd_y_dmpPosition_mm is 220 Verify dpvpd_vel_dmpVelocity_mmps is 235 Verify dpvpd_enum_dmpPosAndVelValid is INVALID Verify dpvpd_enum_dmpPVSensorState is DPV_NON_OPERATIONAL_E Verify dpvpd_enum_posSensorNormalRun is 1 Verify dpvpd_enum_damperStartUp is 0 Verify dpvpd_enum_magnetError is 0 Verify dpvpd_enum_damperRangeError is 0 Verify dpvpd_enum_dataFlashError is 0 Verify dpvpd_enum_controllerError is 1 Verify dpvpd_enum_damperTemperatureErr is 0 Verify dpvpd_enum_damperValidSRDOErr is 0 Verify dpvpd_enum_positionErrorCode is DPV_ERROR_RESET_OR_NO_ERROR_E Verify dpvpd_enum_positionErrorRegister is DPV_REGISTER_NO_ERROR_E Verify dpvpd_enum_dpvFailMode is 0 Verify dpvpd_enum_activeErrors is 1 Verify dpvpd_enum_nmtCtrlMsg is 0 At the end of cycle 116 Verify dpvpd_y_dmpPosition_mm is 220 Verify dpvpd_vel_dmpVelocity_mmps is 235 Verify dpvpd_enum_dmpPosAndVelValid is INVALID Verify dpvpd_enum_dmpPVSensorState is DPV_NON_OPERATIONAL_E Verify dpvpd_enum_posSensorNormalRun is 1 Verify dpvpd_enum_damperStartUp is 0 Verify dpvpd_enum_magnetError is 0 Verify dpvpd_enum_damperRangeError is 0 Verify dpvpd_enum_dataFlashError is 0 Verify dpvpd_enum_controllerError is 1 Verify dpvpd_enum_damperTemperatureErr is 0 Verify dpvpd_enum_damperValidSRDOErr is 0 Verify dpvpd_enum_positionErrorCode is DPV_ERROR_RESET_OR_NO_ERROR_E Verify dpvpd_enum_positionErrorRegister is DPV_REGISTER_NO_ERROR_E Verify dpvpd_enum_dpvFailMode is 0 Verify dpvpd_enum_activeErrors is 1 Verify dpvpd_enum_nmtCtrlMsg is 0 At the end of cycle 117 Verify dpvpd_y_dmpPosition_mm is 220 Verify dpvpd_vel_dmpVelocity_mmps is 235 Verify dpvpd_enum_dmpPosAndVelValid is INVALID Verify dpvpd_enum_dmpPVSensorState is DPV_NON_OPERATIONAL_E Verify dpvpd_enum_posSensorNormalRun is 1 Verify dpvpd_enum_damperStartUp is 0 Verify dpvpd_enum_magnetError is 0 Verify dpvpd_enum_damperRangeError is 0 Verify dpvpd_enum_dataFlashError is 0 Verify dpvpd_enum_controllerError is 1 Verify dpvpd_enum_damperTemperatureErr is 0 Verify dpvpd_enum_damperValidSRDOErr is 0 Verify dpvpd_enum_positionErrorCode is DPV_ERROR_RESET_OR_NO_ERROR_E Verify dpvpd_enum_positionErrorRegister is DPV_REGISTER_NO_ERROR_E Verify dpvpd_enum_dpvFailMode is 0 Verify dpvpd_enum_activeErrors is 1 Verify dpvpd_enum_nmtCtrlMsg is 0 At the end of cycle 118 Verify dpvpd_y_dmpPosition_mm is 220 Verify dpvpd_vel_dmpVelocity_mmps is 235 Verify dpvpd_enum_dmpPosAndVelValid is INVALID Verify dpvpd_enum_dmpPVSensorState is DPV_NON_OPERATIONAL_E Verify dpvpd_enum_posSensorNormalRun is 1 Verify dpvpd_enum_damperStartUp is 0 Verify dpvpd_enum_magnetError is 0 Verify dpvpd_enum_damperRangeError is 0 Verify dpvpd_enum_dataFlashError is 0 Verify dpvpd_enum_controllerError is 1 Verify dpvpd_enum_damperTemperatureErr is 0 Verify dpvpd_enum_damperValidSRDOErr is 0 Verify dpvpd_enum_positionErrorCode is DPV_ERROR_RESET_OR_NO_ERROR_E Verify dpvpd_enum_positionErrorRegister is DPV_REGISTER_NO_ERROR_E Verify dpvpd_enum_dpvFailMode is 0 Verify dpvpd_enum_activeErrors is 1 Verify dpvpd_enum_nmtCtrlMsg is 0 At the end of cycle 119 Verify dpvpd_y_dmpPosition_mm is 220 Verify dpvpd_vel_dmpVelocity_mmps is 235 Verify dpvpd_enum_dmpPosAndVelValid is INVALID Verify dpvpd_enum_dmpPVSensorState is DPV_NON_OPERATIONAL_E Verify dpvpd_enum_posSensorNormalRun is 1 Verify dpvpd_enum_damperStartUp is 0 Verify dpvpd_enum_magnetError is 0 Verify dpvpd_enum_damperRangeError is 0 Verify dpvpd_enum_dataFlashError is 0 Verify dpvpd_enum_controllerError is 1 Verify dpvpd_enum_damperTemperatureErr is 0 Verify dpvpd_enum_damperValidSRDOErr is 0 Verify dpvpd_enum_positionErrorCode is DPV_ERROR_RESET_OR_NO_ERROR_E Verify dpvpd_enum_positionErrorRegister is DPV_REGISTER_NO_ERROR_E Verify dpvpd_enum_dpvFailMode is 0 Verify dpvpd_enum_activeErrors is 1 Verify dpvpd_enum_nmtCtrlMsg is 0 At the end of cycle 120 Verify dpvpd_y_dmpPosition_mm is 220 Verify dpvpd_vel_dmpVelocity_mmps is 235 Verify dpvpd_enum_dmpPosAndVelValid is INVALID Verify dpvpd_enum_dmpPVSensorState is DPV_NON_OPERATIONAL_E Verify dpvpd_enum_posSensorNormalRun is 1 Verify dpvpd_enum_damperStartUp is 0 Verify dpvpd_enum_magnetError is 0 Verify dpvpd_enum_damperRangeError is 0 Verify dpvpd_enum_dataFlashError is 0 Verify dpvpd_enum_controllerError is 1 Verify dpvpd_enum_damperTemperatureErr is 0 Verify dpvpd_enum_damperValidSRDOErr is 0 Verify dpvpd_enum_positionErrorCode is DPV_ERROR_RESET_OR_NO_ERROR_E Verify dpvpd_enum_positionErrorRegister is DPV_REGISTER_NO_ERROR_E Verify dpvpd_enum_dpvFailMode is 0 Verify dpvpd_enum_activeErrors is 1 Verify dpvpd_enum_nmtCtrlMsg is 0 At the end of cycle 121 Verify dpvpd_y_dmpPosition_mm is 220 Verify dpvpd_vel_dmpVelocity_mmps is 235 Verify dpvpd_enum_dmpPosAndVelValid is INVALID Verify dpvpd_enum_dmpPVSensorState is DPV_NON_OPERATIONAL_E Verify dpvpd_enum_posSensorNormalRun is 1 Verify dpvpd_enum_damperStartUp is 0 Verify dpvpd_enum_magnetError is 0 Verify dpvpd_enum_damperRangeError is 0 Verify dpvpd_enum_dataFlashError is 0 Verify dpvpd_enum_controllerError is 1 Verify dpvpd_enum_damperTemperatureErr is 0 Verify dpvpd_enum_damperValidSRDOErr is 0 Verify dpvpd_enum_positionErrorCode is DPV_ERROR_RESET_OR_NO_ERROR_E Verify dpvpd_enum_positionErrorRegister is DPV_REGISTER_NO_ERROR_E Verify dpvpd_enum_dpvFailMode is 0 Verify dpvpd_enum_activeErrors is 1 Verify dpvpd_enum_nmtCtrlMsg is 3 At the end of cycle 122 Verify dpvpd_y_dmpPosition_mm is 220 Verify dpvpd_vel_dmpVelocity_mmps is 235 Verify dpvpd_enum_dmpPosAndVelValid is INVALID Verify dpvpd_enum_dmpPVSensorState is DPV_NON_OPERATIONAL_E Verify dpvpd_enum_posSensorNormalRun is 1 Verify dpvpd_enum_damperStartUp is 0 Verify dpvpd_enum_magnetError is 0 Verify dpvpd_enum_damperRangeError is 0 Verify dpvpd_enum_dataFlashError is 0 Verify dpvpd_enum_controllerError is 1 Verify dpvpd_enum_damperTemperatureErr is 0 Verify dpvpd_enum_damperValidSRDOErr is 0 Verify dpvpd_enum_positionErrorCode is DPV_ERROR_RESET_OR_NO_ERROR_E Verify dpvpd_enum_positionErrorRegister is DPV_REGISTER_NO_ERROR_E Verify dpvpd_enum_dpvFailMode is 0 Verify dpvpd_enum_activeErrors is 0 Verify dpvpd_enum_nmtCtrlMsg is 0 At the end of cycle 123 Verify dpvpd_y_dmpPosition_mm is 320 Verify dpvpd_vel_dmpVelocity_mmps is 125 Verify dpvpd_enum_dmpPosAndVelValid is INVALID Verify dpvpd_enum_dmpPVSensorState is DPV_NON_OPERATIONAL_E Verify dpvpd_enum_posSensorNormalRun is 1 Verify dpvpd_enum_damperStartUp is 0 Verify dpvpd_enum_magnetError is 0 Verify dpvpd_enum_damperRangeError is 0 Verify dpvpd_enum_dataFlashError is 0 Verify dpvpd_enum_controllerError is 0 Verify dpvpd_enum_damperTemperatureErr is 0 Verify dpvpd_enum_damperValidSRDOErr is 0 Verify dpvpd_enum_positionErrorCode is DPV_ERROR_RESET_OR_NO_ERROR_E Verify dpvpd_enum_positionErrorRegister is DPV_REGISTER_NO_ERROR_E Verify dpvpd_enum_dpvFailMode is 0 Verify dpvpd_enum_activeErrors is 0 Verify dpvpd_enum_nmtCtrlMsg is 0 At the end of cycle 124 Verify dpvpd_y_dmpPosition_mm is 320 Verify dpvpd_vel_dmpVelocity_mmps is 125 Verify dpvpd_enum_dmpPosAndVelValid is VALID Verify dpvpd_enum_dmpPVSensorState is DPV_OPERATIONAL_E Verify dpvpd_enum_posSensorNormalRun is 1 Verify dpvpd_enum_damperStartUp is 0 Verify dpvpd_enum_magnetError is 0 Verify dpvpd_enum_damperRangeError is 0 Verify dpvpd_enum_dataFlashError is 0 Verify dpvpd_enum_controllerError is 0 Verify dpvpd_enum_damperTemperatureErr is 0 Verify dpvpd_enum_damperValidSRDOErr is 0 Verify dpvpd_enum_positionErrorCode is DPV_ERROR_RESET_OR_NO_ERROR_E Verify dpvpd_enum_positionErrorRegister is DPV_REGISTER_NO_ERROR_E Verify dpvpd_enum_dpvFailMode is 0 Verify dpvpd_enum_activeErrors is 0 Verify dpvpd_enum_nmtCtrlMsg is 0 At the end of cycle 125 Verify dpvpd_y_dmpPosition_mm is 320 Verify dpvpd_vel_dmpVelocity_mmps is 125 Verify dpvpd_enum_dmpPosAndVelValid is VALID Verify dpvpd_enum_dmpPVSensorState is DPV_OPERATIONAL_E Verify dpvpd_enum_posSensorNormalRun is 1 Verify dpvpd_enum_damperStartUp is 0 Verify dpvpd_enum_magnetError is 0 Verify dpvpd_enum_damperRangeError is 0 Verify dpvpd_enum_dataFlashError is 0 Verify dpvpd_enum_controllerError is 0 Verify dpvpd_enum_damperTemperatureErr is 0 Verify dpvpd_enum_damperValidSRDOErr is 0 Verify dpvpd_enum_positionErrorCode is DPV_ERROR_RESET_OR_NO_ERROR_E Verify dpvpd_enum_positionErrorRegister is DPV_REGISTER_NO_ERROR_E Verify dpvpd_enum_dpvFailMode is 0 Verify dpvpd_enum_activeErrors is 0 Verify dpvpd_enum_nmtCtrlMsg is 0 | Nominal | At cycle 110 DPV_DAMPER_STROKE_VELOCITY message Rx followed by increment condition. At cycle 111 DPV_DAMPER_STROKE_VELOCITY message Rx followed by increment condition. At cycle 112 DPV_DAMPER_STROKE_VELOCITY message Not-Rx followed by increment condition. Threshold reached.Transition from valid to invalid. At cycle 113 DPV_DAMPER_STROKE_VELOCITY message Rx followed by decrement condition. At cycle 114 DPV_DAMPER_STROKE_VELOCITY message Rx followed by decrement condition. At cycle 115 DPV_DAMPER_STROKE_VELOCITY message Rx followed by decrement condition. At cycle 116 DPV_DAMPER_STROKE_VELOCITY message Rx followed by decrement condition. At cycle 117 DPV_DAMPER_STROKE_VELOCITY message Rx followed by decrement condition. At cycle 118 DPV_DAMPER_STROKE_VELOCITY message Rx followed by decrement condition. At cycle 119 DPV_DAMPER_STROKE_VELOCITY message Rx followed by decrement condition. At cycle 120 DPV_DAMPER_STROKE_VELOCITY message Rx followed by decrement condition. At cycle 121 DPV_DAMPER_STROKE_VELOCITY message Rx followed by decrement condition. At cycle 122 DPV_DAMPER_STROKE_VELOCITY message Rx followed by decrement condition. At cycle 123 DPV_DAMPER_STROKE_VELOCITY message Rx.Threshold reaches zero.Transition from invalid to valid. At cycle 124 DPV_DAMPER_STROKE_VELOCITY message Rx.Threshold reaches zero.Transition from invalid to valid. At cycle 125 DPV_DAMPER_STROKE_VELOCITY message Rx.Threshold reaches zero.Transition from invalid to valid. | TXB-HLC-TC_1705 | High Level Test
TXB-HLC-TP_17679 | 4.1.2.40.0-3.10 |  |  | Procedure Step | 9 | At cycle 126 For 1 cycles Set dpvd_enum_positionErrorCode to DPV_ERROR_RESET_OR_NO_ERROR_E Set dpvd_enum_positionErrorRegister to DPV_REGISTER_NO_ERROR_E Set dpvd_y_damperPosition_mm to 200 Set dpvd_vel_damperVelocity_mmps to 251 Set dpvd_enum_posSensorNormalRun to 1 Set dpvd_enum_damperStartUpErr to 0 Set dpvd_enum_magnetError to 0 Set dpvd_enum_damperRangeError to 0 Set dpvd_enum_dataFlashError to 0 Set dpvd_enum_controllerError to 0 Set dpvd_enum_damperTemperatureErr to 0 Set dpvd_enum_damperValidSRDOErr to 1 At cycle 127 For 1 cycles Set dpvd_enum_positionErrorCode to DPV_ERROR_RESET_OR_NO_ERROR_E Set dpvd_enum_positionErrorRegister to DPV_REGISTER_NO_ERROR_E Set dpvd_y_damperPosition_mm to 200 Set dpvd_vel_damperVelocity_mmps to 251 Set dpvd_enum_posSensorNormalRun to 1 Set dpvd_enum_damperStartUpErr to 0 Set dpvd_enum_magnetError to 0 Set dpvd_enum_damperRangeError to 0 Set dpvd_enum_dataFlashError to 0 Set dpvd_enum_controllerError to 0 Set dpvd_enum_damperTemperatureErr to 0 Set dpvd_enum_damperValidSRDOErr to 1 At cycle 128 For 1 cycles Set dpvd_enum_positionErrorCode to DPV_ERROR_RESET_OR_NO_ERROR_E Set dpvd_enum_positionErrorRegister to DPV_REGISTER_NO_ERROR_E Set dpvd_y_damperPosition_mm to 200 Set dpvd_vel_damperVelocity_mmps to 251 Set dpvd_enum_posSensorNormalRun to 1 Set dpvd_enum_damperStartUpErr to 0 Set dpvd_enum_magnetError to 0 Set dpvd_enum_damperRangeError to 0 Set dpvd_enum_dataFlashError to 0 Set dpvd_enum_controllerError to 0 Set dpvd_enum_damperTemperatureErr to 0 Set dpvd_enum_damperValidSRDOErr to 1 At cycle 129 For 1 cycles Set dpvd_enum_positionErrorCode to DPV_ERROR_RESET_OR_NO_ERROR_E Set dpvd_enum_positionErrorRegister to DPV_REGISTER_NO_ERROR_E Set dpvd_y_damperPosition_mm to 200 Set dpvd_vel_damperVelocity_mmps to 251 Set dpvd_enum_posSensorNormalRun to 1 Set dpvd_enum_damperStartUpErr to 0 Set dpvd_enum_magnetError to 0 Set dpvd_enum_damperRangeError to 0 Set dpvd_enum_dataFlashError to 0 Set dpvd_enum_controllerError to 0 Set dpvd_enum_damperTemperatureErr to 0 Set dpvd_enum_damperValidSRDOErr to 1 At cycle 130 For 1 cycles Set dpvd_enum_positionErrorCode to DPV_ERROR_RESET_OR_NO_ERROR_E Set dpvd_enum_positionErrorRegister to DPV_REGISTER_NO_ERROR_E Set dpvd_y_damperPosition_mm to 200 Set dpvd_vel_damperVelocity_mmps to 251 Set dpvd_enum_posSensorNormalRun to 1 Set dpvd_enum_damperStartUpErr to 0 Set dpvd_enum_magnetError to 0 Set dpvd_enum_damperRangeError to 0 Set dpvd_enum_dataFlashError to 0 Set dpvd_enum_controllerError to 0 Set dpvd_enum_damperTemperatureErr to 0 Set dpvd_enum_damperValidSRDOErr to 1 At cycle 131 For 1 cycles Set dpvd_enum_positionErrorCode to DPV_ERROR_RESET_OR_NO_ERROR_E Set dpvd_enum_positionErrorRegister to DPV_REGISTER_NO_ERROR_E Set dpvd_y_damperPosition_mm to 200 Set dpvd_vel_damperVelocity_mmps to 251 Set dpvd_enum_posSensorNormalRun to 1 Set dpvd_enum_damperStartUpErr to 0 Set dpvd_enum_magnetError to 0 Set dpvd_enum_damperRangeError to 0 Set dpvd_enum_dataFlashError to 0 Set dpvd_enum_controllerError to 0 Set dpvd_enum_damperTemperatureErr to 0 Set dpvd_enum_damperValidSRDOErr to 1 At cycle 132 For 1 cycles Set dpvd_enum_positionErrorCode to DPV_ERROR_RESET_OR_NO_ERROR_E Set dpvd_enum_positionErrorRegister to DPV_REGISTER_NO_ERROR_E Set dpvd_y_damperPosition_mm to 200 Set dpvd_vel_damperVelocity_mmps to 251 Set dpvd_enum_posSensorNormalRun to 1 Set dpvd_enum_damperStartUpErr to 0 Set dpvd_enum_magnetError to 0 Set dpvd_enum_damperRangeError to 0 Set dpvd_enum_dataFlashError to 0 Set dpvd_enum_controllerError to 0 Set dpvd_enum_damperTemperatureErr to 0 Set dpvd_enum_damperValidSRDOErr to 1 At cycle 133 For 1 cycles Set dpvd_enum_positionErrorCode to DPV_ERROR_RESET_OR_NO_ERROR_E Set dpvd_enum_positionErrorRegister to DPV_REGISTER_NO_ERROR_E Set dpvd_y_damperPosition_mm to 200 Set dpvd_vel_damperVelocity_mmps to 251 Set dpvd_enum_posSensorNormalRun to 1 Set dpvd_enum_damperStartUpErr to 0 Set dpvd_enum_magnetError to 0 Set dpvd_enum_damperRangeError to 0 Set dpvd_enum_dataFlashError to 0 Set dpvd_enum_controllerError to 0 Set dpvd_enum_damperTemperatureErr to 0 Set dpvd_enum_damperValidSRDOErr to 1 At cycle 134 For 1 cycles Set dpvd_enum_positionErrorCode to DPV_ERROR_RESET_OR_NO_ERROR_E Set dpvd_enum_positionErrorRegister to DPV_REGISTER_NO_ERROR_E Set dpvd_y_damperPosition_mm to 200 Set dpvd_vel_damperVelocity_mmps to 251 Set dpvd_enum_posSensorNormalRun to 1 Set dpvd_enum_damperStartUpErr to 0 Set dpvd_enum_magnetError to 0 Set dpvd_enum_damperRangeError to 0 Set dpvd_enum_dataFlashError to 0 Set dpvd_enum_controllerError to 0 Set dpvd_enum_damperTemperatureErr to 0 Set dpvd_enum_damperValidSRDOErr to 1 At cycle 135 For 1 cycles Set dpvd_enum_positionErrorCode to DPV_ERROR_RESET_OR_NO_ERROR_E Set dpvd_enum_positionErrorRegister to DPV_REGISTER_NO_ERROR_E Set dpvd_y_damperPosition_mm to 200 Set dpvd_vel_damperVelocity_mmps to 251 Set dpvd_enum_posSensorNormalRun to 1 Set dpvd_enum_damperStartUpErr to 0 Set dpvd_enum_magnetError to 0 Set dpvd_enum_damperRangeError to 0 Set dpvd_enum_dataFlashError to 0 Set dpvd_enum_controllerError to 0 Set dpvd_enum_damperTemperatureErr to 0 Set dpvd_enum_damperValidSRDOErr to 1 At cycle 136 For 1 cycles Set dpvd_enum_positionErrorCode to DPV_ERROR_RESET_OR_NO_ERROR_E Set dpvd_enum_positionErrorRegister to DPV_REGISTER_NO_ERROR_E Set dpvd_y_damperPosition_mm to 200 Set dpvd_vel_damperVelocity_mmps to 251 Set dpvd_enum_posSensorNormalRun to 1 Set dpvd_enum_damperStartUpErr to 0 Set dpvd_enum_magnetError to 0 Set dpvd_enum_damperRangeError to 0 Set dpvd_enum_dataFlashError to 0 Set dpvd_enum_controllerError to 0 Set dpvd_enum_damperTemperatureErr to 0 Set dpvd_enum_damperValidSRDOErr to 1 At cycle 137 For 1 cycles Set dpvd_enum_positionErrorCode to DPV_ERROR_RESET_OR_NO_ERROR_E Set dpvd_enum_positionErrorRegister to DPV_REGISTER_NO_ERROR_E Set dpvd_y_damperPosition_mm to 200 Set dpvd_vel_damperVelocity_mmps to 251 Set dpvd_enum_posSensorNormalRun to 1 Set dpvd_enum_damperStartUpErr to 0 Set dpvd_enum_magnetError to 0 Set dpvd_enum_damperRangeError to 0 Set dpvd_enum_dataFlashError to 0 Set dpvd_enum_controllerError to 0 Set dpvd_enum_damperTemperatureErr to 0 Set dpvd_enum_damperValidSRDOErr to 1 At cycle 138 For 1 cycles Set dpvd_enum_positionErrorCode to DPV_ERROR_RESET_OR_NO_ERROR_E Set dpvd_enum_positionErrorRegister to DPV_REGISTER_NO_ERROR_E Set dpvd_y_damperPosition_mm to 200 Set dpvd_vel_damperVelocity_mmps to 251 Set dpvd_enum_posSensorNormalRun to 1 Set dpvd_enum_damperStartUpErr to 0 Set dpvd_enum_magnetError to 0 Set dpvd_enum_damperRangeError to 0 Set dpvd_enum_dataFlashError to 0 Set dpvd_enum_controllerError to 0 Set dpvd_enum_damperTemperatureErr to 0 Set dpvd_enum_damperValidSRDOErr to 1 At cycle 139 For 1 cycles Set dpvd_enum_positionErrorCode to DPV_ERROR_RESET_OR_NO_ERROR_E Set dpvd_enum_positionErrorRegister to DPV_REGISTER_NO_ERROR_E Set dpvd_y_damperPosition_mm to 333 Set dpvd_vel_damperVelocity_mmps to 0 Set dpvd_enum_posSensorNormalRun to 1 Set dpvd_enum_damperStartUpErr to 0 Set dpvd_enum_magnetError to 0 Set dpvd_enum_damperRangeError to 0 Set dpvd_enum_dataFlashError to 0 Set dpvd_enum_controllerError to 0 Set dpvd_enum_damperTemperatureErr to 0 Set dpvd_enum_damperValidSRDOErr to 0 At cycle 140 For 1 cycles Set dpvd_enum_positionErrorCode to DPV_ERROR_RESET_OR_NO_ERROR_E Set dpvd_enum_positionErrorRegister to DPV_REGISTER_NO_ERROR_E Set dpvd_y_damperPosition_mm to 333 Set dpvd_vel_damperVelocity_mmps to 0 Set dpvd_enum_posSensorNormalRun to 1 Set dpvd_enum_damperStartUpErr to 0 Set dpvd_enum_magnetError to 0 Set dpvd_enum_damperRangeError to 0 Set dpvd_enum_dataFlashError to 0 Set dpvd_enum_controllerError to 0 Set dpvd_enum_damperTemperatureErr to 0 Set dpvd_enum_damperValidSRDOErr to 0 At cycle 141 For 1 cycles Set dpvd_enum_positionErrorCode to DPV_ERROR_RESET_OR_NO_ERROR_E Set dpvd_enum_positionErrorRegister to DPV_REGISTER_NO_ERROR_E Set dpvd_y_damperPosition_mm to 333 Set dpvd_vel_damperVelocity_mmps to 0 Set dpvd_enum_posSensorNormalRun to 1 Set dpvd_enum_damperStartUpErr to 0 Set dpvd_enum_magnetError to 0 Set dpvd_enum_damperRangeError to 0 Set dpvd_enum_dataFlashError to 0 Set dpvd_enum_controllerError to 0 Set dpvd_enum_damperTemperatureErr to 0 Set dpvd_enum_damperValidSRDOErr to 0 | At the end of cycle 126 Verify dpvpd_y_dmpPosition_mm is 320 Verify dpvpd_vel_dmpVelocity_mmps is 235 Verify dpvpd_enum_dmpPosAndVelValid is VALID Verify dpvpd_enum_dmpPVSensorState is DPV_OPERATIONAL_E Verify dpvpd_enum_posSensorNormalRun is 1 Verify dpvpd_enum_damperStartUp is 0 Verify dpvpd_enum_magnetError is 0 Verify dpvpd_enum_damperRangeError is 0 Verify dpvpd_enum_dataFlashError is 0 Verify dpvpd_enum_controllerError is 0 Verify dpvpd_enum_damperTemperatureErr is 0 Verify dpvpd_enum_damperValidSRDOErr is 1 Verify dpvpd_enum_positionErrorCode is DPV_ERROR_RESET_OR_NO_ERROR_E Verify dpvpd_enum_positionErrorRegister is DPV_REGISTER_NO_ERROR_E Verify dpvpd_enum_dpvFailMode is 0 Verify dpvpd_enum_activeErrors is 1 Verify dpvpd_enum_nmtCtrlMsg is 0 At the end of cycle 127 Verify dpvpd_y_dmpPosition_mm is 320 Verify dpvpd_vel_dmpVelocity_mmps is 235 Verify dpvpd_enum_dmpPosAndVelValid is VALID Verify dpvpd_enum_dmpPVSensorState is DPV_OPERATIONAL_E Verify dpvpd_enum_posSensorNormalRun is 1 Verify dpvpd_enum_damperStartUp is 0 Verify dpvpd_enum_magnetError is 0 Verify dpvpd_enum_damperRangeError is 0 Verify dpvpd_enum_dataFlashError is 0 Verify dpvpd_enum_controllerError is 0 Verify dpvpd_enum_damperTemperatureErr is 0 Verify dpvpd_enum_damperValidSRDOErr is 1 Verify dpvpd_enum_positionErrorCode is DPV_ERROR_RESET_OR_NO_ERROR_E Verify dpvpd_enum_positionErrorRegister is DPV_REGISTER_NO_ERROR_E Verify dpvpd_enum_dpvFailMode is 0 Verify dpvpd_enum_activeErrors is 1 Verify dpvpd_enum_nmtCtrlMsg is 0 At the end of cycle 128 Verify dpvpd_y_dmpPosition_mm is 320 Verify dpvpd_vel_dmpVelocity_mmps is 235 Verify dpvpd_enum_dmpPosAndVelValid is INVALID Verify dpvpd_enum_dmpPVSensorState is DPV_NON_OPERATIONAL_E Verify dpvpd_enum_posSensorNormalRun is 1 Verify dpvpd_enum_damperStartUp is 0 Verify dpvpd_enum_magnetError is 0 Verify dpvpd_enum_damperRangeError is 0 Verify dpvpd_enum_dataFlashError is 0 Verify dpvpd_enum_controllerError is 0 Verify dpvpd_enum_damperTemperatureErr is 0 Verify dpvpd_enum_damperValidSRDOErr is 1 Verify dpvpd_enum_positionErrorCode is DPV_ERROR_RESET_OR_NO_ERROR_E Verify dpvpd_enum_positionErrorRegister is DPV_REGISTER_NO_ERROR_E Verify dpvpd_enum_dpvFailMode is 0 Verify dpvpd_enum_activeErrors is 1 Verify dpvpd_enum_nmtCtrlMsg is 1 At the end of cycle 129 Verify dpvpd_y_dmpPosition_mm is 320 Verify dpvpd_vel_dmpVelocity_mmps is 235 Verify dpvpd_enum_dmpPosAndVelValid is INVALID Verify dpvpd_enum_dmpPVSensorState is DPV_NON_OPERATIONAL_E Verify dpvpd_enum_posSensorNormalRun is 1 Verify dpvpd_enum_damperStartUp is 0 Verify dpvpd_enum_magnetError is 0 Verify dpvpd_enum_damperRangeError is 0 Verify dpvpd_enum_dataFlashError is 0 Verify dpvpd_enum_controllerError is 0 Verify dpvpd_enum_damperTemperatureErr is 0 Verify dpvpd_enum_damperValidSRDOErr is 1 Verify dpvpd_enum_positionErrorCode is DPV_ERROR_RESET_OR_NO_ERROR_E Verify dpvpd_enum_positionErrorRegister is DPV_REGISTER_NO_ERROR_E Verify dpvpd_enum_dpvFailMode is 0 Verify dpvpd_enum_activeErrors is 1 Verify dpvpd_enum_nmtCtrlMsg is 4 At the end of cycle 130 Verify dpvpd_y_dmpPosition_mm is 320 Verify dpvpd_vel_dmpVelocity_mmps is 235 Verify dpvpd_enum_dmpPosAndVelValid is INVALID Verify dpvpd_enum_dmpPVSensorState is DPV_NON_OPERATIONAL_E Verify dpvpd_enum_posSensorNormalRun is 1 Verify dpvpd_enum_damperStartUp is 0 Verify dpvpd_enum_magnetError is 0 Verify dpvpd_enum_damperRangeError is 0 Verify dpvpd_enum_dataFlashError is 0 Verify dpvpd_enum_controllerError is 0 Verify dpvpd_enum_damperTemperatureErr is 0 Verify dpvpd_enum_damperValidSRDOErr is 1 Verify dpvpd_enum_positionErrorCode is DPV_ERROR_RESET_OR_NO_ERROR_E Verify dpvpd_enum_positionErrorRegister is DPV_REGISTER_NO_ERROR_E Verify dpvpd_enum_dpvFailMode is 0 Verify dpvpd_enum_activeErrors is 1 Verify dpvpd_enum_nmtCtrlMsg is 2 At the end of cycle 131 Verify dpvpd_y_dmpPosition_mm is 320 Verify dpvpd_vel_dmpVelocity_mmps is 235 Verify dpvpd_enum_dmpPosAndVelValid is INVALID Verify dpvpd_enum_dmpPVSensorState is DPV_NON_OPERATIONAL_E Verify dpvpd_enum_posSensorNormalRun is 1 Verify dpvpd_enum_damperStartUp is 0 Verify dpvpd_enum_magnetError is 0 Verify dpvpd_enum_damperRangeError is 0 Verify dpvpd_enum_dataFlashError is 0 Verify dpvpd_enum_controllerError is 0 Verify dpvpd_enum_damperTemperatureErr is 0 Verify dpvpd_enum_damperValidSRDOErr is 1 Verify dpvpd_enum_positionErrorCode is DPV_ERROR_RESET_OR_NO_ERROR_E Verify dpvpd_enum_positionErrorRegister is DPV_REGISTER_NO_ERROR_E Verify dpvpd_enum_dpvFailMode is 0 Verify dpvpd_enum_activeErrors is 1 Verify dpvpd_enum_nmtCtrlMsg is 0 At the end of cycle 132 Verify dpvpd_y_dmpPosition_mm is 320 Verify dpvpd_vel_dmpVelocity_mmps is 235 Verify dpvpd_enum_dmpPosAndVelValid is INVALID Verify dpvpd_enum_dmpPVSensorState is DPV_NON_OPERATIONAL_E Verify dpvpd_enum_posSensorNormalRun is 1 Verify dpvpd_enum_damperStartUp is 0 Verify dpvpd_enum_magnetError is 0 Verify dpvpd_enum_damperRangeError is 0 Verify dpvpd_enum_dataFlashError is 0 Verify dpvpd_enum_controllerError is 0 Verify dpvpd_enum_damperTemperatureErr is 0 Verify dpvpd_enum_damperValidSRDOErr is 1 Verify dpvpd_enum_positionErrorCode is DPV_ERROR_RESET_OR_NO_ERROR_E Verify dpvpd_enum_positionErrorRegister is DPV_REGISTER_NO_ERROR_E Verify dpvpd_enum_dpvFailMode is 0 Verify dpvpd_enum_activeErrors is 1 Verify dpvpd_enum_nmtCtrlMsg is 0 At the end of cycle 133 Verify dpvpd_y_dmpPosition_mm is 320 Verify dpvpd_vel_dmpVelocity_mmps is 235 Verify dpvpd_enum_dmpPosAndVelValid is INVALID Verify dpvpd_enum_dmpPVSensorState is DPV_NON_OPERATIONAL_E Verify dpvpd_enum_posSensorNormalRun is 1 Verify dpvpd_enum_damperStartUp is 0 Verify dpvpd_enum_magnetError is 0 Verify dpvpd_enum_damperRangeError is 0 Verify dpvpd_enum_dataFlashError is 0 Verify dpvpd_enum_controllerError is 0 Verify dpvpd_enum_damperTemperatureErr is 0 Verify dpvpd_enum_damperValidSRDOErr is 1 Verify dpvpd_enum_positionErrorCode is DPV_ERROR_RESET_OR_NO_ERROR_E Verify dpvpd_enum_positionErrorRegister is DPV_REGISTER_NO_ERROR_E Verify dpvpd_enum_dpvFailMode is 0 Verify dpvpd_enum_activeErrors is 1 Verify dpvpd_enum_nmtCtrlMsg is 0 At the end of cycle 134 Verify dpvpd_y_dmpPosition_mm is 320 Verify dpvpd_vel_dmpVelocity_mmps is 235 Verify dpvpd_enum_dmpPosAndVelValid is INVALID Verify dpvpd_enum_dmpPVSensorState is DPV_NON_OPERATIONAL_E Verify dpvpd_enum_posSensorNormalRun is 1 Verify dpvpd_enum_damperStartUp is 0 Verify dpvpd_enum_magnetError is 0 Verify dpvpd_enum_damperRangeError is 0 Verify dpvpd_enum_dataFlashError is 0 Verify dpvpd_enum_controllerError is 0 Verify dpvpd_enum_damperTemperatureErr is 0 Verify dpvpd_enum_damperValidSRDOErr is 1 Verify dpvpd_enum_positionErrorCode is DPV_ERROR_RESET_OR_NO_ERROR_E Verify dpvpd_enum_positionErrorRegister is DPV_REGISTER_NO_ERROR_E Verify dpvpd_enum_dpvFailMode is 0 Verify dpvpd_enum_activeErrors is 1 Verify dpvpd_enum_nmtCtrlMsg is 0 At the end of cycle 135 Verify dpvpd_y_dmpPosition_mm is 320 Verify dpvpd_vel_dmpVelocity_mmps is 235 Verify dpvpd_enum_dmpPosAndVelValid is INVALID Verify dpvpd_enum_dmpPVSensorState is DPV_NON_OPERATIONAL_E Verify dpvpd_enum_posSensorNormalRun is 1 Verify dpvpd_enum_damperStartUp is 0 Verify dpvpd_enum_magnetError is 0 Verify dpvpd_enum_damperRangeError is 0 Verify dpvpd_enum_dataFlashError is 0 Verify dpvpd_enum_controllerError is 0 Verify dpvpd_enum_damperTemperatureErr is 0 Verify dpvpd_enum_damperValidSRDOErr is 1 Verify dpvpd_enum_positionErrorCode is DPV_ERROR_RESET_OR_NO_ERROR_E Verify dpvpd_enum_positionErrorRegister is DPV_REGISTER_NO_ERROR_E Verify dpvpd_enum_dpvFailMode is 0 Verify dpvpd_enum_activeErrors is 1 Verify dpvpd_enum_nmtCtrlMsg is 0 At the end of cycle 136 Verify dpvpd_y_dmpPosition_mm is 320 Verify dpvpd_vel_dmpVelocity_mmps is 235 Verify dpvpd_enum_dmpPosAndVelValid is INVALID Verify dpvpd_enum_dmpPVSensorState is DPV_NON_OPERATIONAL_E Verify dpvpd_enum_posSensorNormalRun is 1 Verify dpvpd_enum_damperStartUp is 0 Verify dpvpd_enum_magnetError is 0 Verify dpvpd_enum_damperRangeError is 0 Verify dpvpd_enum_dataFlashError is 0 Verify dpvpd_enum_controllerError is 0 Verify dpvpd_enum_damperTemperatureErr is 0 Verify dpvpd_enum_damperValidSRDOErr is 1 Verify dpvpd_enum_positionErrorCode is DPV_ERROR_RESET_OR_NO_ERROR_E Verify dpvpd_enum_positionErrorRegister is DPV_REGISTER_NO_ERROR_E Verify dpvpd_enum_dpvFailMode is 0 Verify dpvpd_enum_activeErrors is 1 Verify dpvpd_enum_nmtCtrlMsg is 0 At the end of cycle 137 Verify dpvpd_y_dmpPosition_mm is 320 Verify dpvpd_vel_dmpVelocity_mmps is 235 Verify dpvpd_enum_dmpPosAndVelValid is INVALID Verify dpvpd_enum_dmpPVSensorState is DPV_NON_OPERATIONAL_E Verify dpvpd_enum_posSensorNormalRun is 1 Verify dpvpd_enum_damperStartUp is 0 Verify dpvpd_enum_magnetError is 0 Verify dpvpd_enum_damperRangeError is 0 Verify dpvpd_enum_dataFlashError is 0 Verify dpvpd_enum_controllerError is 0 Verify dpvpd_enum_damperTemperatureErr is 0 Verify dpvpd_enum_damperValidSRDOErr is 1 Verify dpvpd_enum_positionErrorCode is DPV_ERROR_RESET_OR_NO_ERROR_E Verify dpvpd_enum_positionErrorRegister is DPV_REGISTER_NO_ERROR_E Verify dpvpd_enum_dpvFailMode is 0 Verify dpvpd_enum_activeErrors is 1 Verify dpvpd_enum_nmtCtrlMsg is 3 At the end of cycle 138 Verify dpvpd_y_dmpPosition_mm is 320 Verify dpvpd_vel_dmpVelocity_mmps is 235 Verify dpvpd_enum_dmpPosAndVelValid is INVALID Verify dpvpd_enum_dmpPVSensorState is DPV_NON_OPERATIONAL_E Verify dpvpd_enum_posSensorNormalRun is 1 Verify dpvpd_enum_damperStartUp is 0 Verify dpvpd_enum_magnetError is 0 Verify dpvpd_enum_damperRangeError is 0 Verify dpvpd_enum_dataFlashError is 0 Verify dpvpd_enum_controllerError is 0 Verify dpvpd_enum_damperTemperatureErr is 0 Verify dpvpd_enum_damperValidSRDOErr is 1 Verify dpvpd_enum_positionErrorCode is DPV_ERROR_RESET_OR_NO_ERROR_E Verify dpvpd_enum_positionErrorRegister is DPV_REGISTER_NO_ERROR_E Verify dpvpd_enum_dpvFailMode is 0 Verify dpvpd_enum_activeErrors is 0 Verify dpvpd_enum_nmtCtrlMsg is 0 At the end of cycle 139 Verify dpvpd_y_dmpPosition_mm is 303 Verify dpvpd_vel_dmpVelocity_mmps is 0 Verify dpvpd_enum_dmpPosAndVelValid is INVALID Verify dpvpd_enum_dmpPVSensorState is DPV_NON_OPERATIONAL_E Verify dpvpd_enum_posSensorNormalRun is 1 Verify dpvpd_enum_damperStartUp is 0 Verify dpvpd_enum_magnetError is 0 Verify dpvpd_enum_damperRangeError is 0 Verify dpvpd_enum_dataFlashError is 0 Verify dpvpd_enum_controllerError is 0 Verify dpvpd_enum_damperTemperatureErr is 0 Verify dpvpd_enum_damperValidSRDOErr is 0 Verify dpvpd_enum_positionErrorCode is DPV_ERROR_RESET_OR_NO_ERROR_E Verify dpvpd_enum_positionErrorRegister is DPV_REGISTER_NO_ERROR_E Verify dpvpd_enum_dpvFailMode is 0 Verify dpvpd_enum_activeErrors is 0 Verify dpvpd_enum_nmtCtrlMsg is 0 At the end of cycle 140 Verify dpvpd_y_dmpPosition_mm is 303 Verify dpvpd_vel_dmpVelocity_mmps is 0 Verify dpvpd_enum_dmpPosAndVelValid is VALID Verify dpvpd_enum_dmpPVSensorState is DPV_OPERATIONAL_E Verify dpvpd_enum_posSensorNormalRun is 1 Verify dpvpd_enum_damperStartUp is 0 Verify dpvpd_enum_magnetError is 0 Verify dpvpd_enum_damperRangeError is 0 Verify dpvpd_enum_dataFlashError is 0 Verify dpvpd_enum_controllerError is 0 Verify dpvpd_enum_damperTemperatureErr is 0 Verify dpvpd_enum_damperValidSRDOErr is 0 Verify dpvpd_enum_positionErrorCode is DPV_ERROR_RESET_OR_NO_ERROR_E Verify dpvpd_enum_positionErrorRegister is DPV_REGISTER_NO_ERROR_E Verify dpvpd_enum_dpvFailMode is 0 Verify dpvpd_enum_activeErrors is 0 Verify dpvpd_enum_nmtCtrlMsg is 0 At the end of cycle 141 Verify dpvpd_y_dmpPosition_mm is 303 Verify dpvpd_vel_dmpVelocity_mmps is 0 Verify dpvpd_enum_dmpPosAndVelValid is VALID Verify dpvpd_enum_dmpPVSensorState is DPV_OPERATIONAL_E Verify dpvpd_enum_posSensorNormalRun is 1 Verify dpvpd_enum_damperStartUp is 0 Verify dpvpd_enum_magnetError is 0 Verify dpvpd_enum_damperRangeError is 0 Verify dpvpd_enum_dataFlashError is 0 Verify dpvpd_enum_controllerError is 0 Verify dpvpd_enum_damperTemperatureErr is 0 Verify dpvpd_enum_damperValidSRDOErr is 0 Verify dpvpd_enum_positionErrorCode is DPV_ERROR_RESET_OR_NO_ERROR_E Verify dpvpd_enum_positionErrorRegister is DPV_REGISTER_NO_ERROR_E Verify dpvpd_enum_dpvFailMode is 0 Verify dpvpd_enum_activeErrors is 0 Verify dpvpd_enum_nmtCtrlMsg is 0 | Nominal | At cycle 126 DPV_DAMPER_STROKE_VELOCITY message not Rx followed by increment condition. At cycle 127 DPV_DAMPER_STROKE_VELOCITY message Rx followed by increment condition. At cycle 128 DPV_DAMPER_STROKE_VELOCITY message Not-Rx followed by decrement condition. Threshold reached.Transition from valid to invalid. At cycle 129 DPV_DAMPER_STROKE_VELOCITY message Rx followed by decrement condition. At cycle 130 DPV_DAMPER_STROKE_VELOCITY message Rx followed by decrement condition. At cycle 131 DPV_DAMPER_STROKE_VELOCITY message Rx followed by decrement condition. At cycle 132 DPV_DAMPER_STROKE_VELOCITY message Rx followed by decrement condition. At cycle 133 DPV_DAMPER_STROKE_VELOCITY message Rx followed by decrement condition. At cycle 134 DPV_DAMPER_STROKE_VELOCITY message Rx followed by decrement condition. At cycle 135 DPV_DAMPER_STROKE_VELOCITY message Rx followed by decrement condition. At cycle 136 DPV_DAMPER_STROKE_VELOCITY message Rx followed by decrement condition. At cycle 137 DPV_DAMPER_STROKE_VELOCITY message Rx followed by decrement condition. At cycle 138 DPV_DAMPER_STROKE_VELOCITY message Rx followed by decrement condition. At cycle 139 DPV_DAMPER_STROKE_VELOCITY message Rx .Threshold reaches zero.Transition from invalid to valid. At cycle 140 DPV_DAMPER_STROKE_VELOCITY message Rx .Threshold reaches zero.Transition from invalid to valid. At cycle 141 DPV_DAMPER_STROKE_VELOCITY message Rx .Threshold reaches zero.Transition from invalid to valid. | TXB-HLC-TC_1707 | High Level Test
TXB-HLC-TP_17680 | 4.1.2.40.0-3.11 |  |  | Procedure Step | 10 | At cycle 142 For 1 cycles Set dpvd_enum_positionErrorCode to DPV_ERROR_RESET_OR_NO_ERROR_E Set dpvd_enum_positionErrorRegister to DPV_REGISTER_NO_ERROR_E Set dpvd_y_damperPosition_mm to 206 Set dpvd_vel_damperVelocity_mmps to -32768 Set dpvd_enum_posSensorNormalRun to 1 Set dpvd_enum_damperStartUpErr to 0 Set dpvd_enum_magnetError to 0 Set dpvd_enum_damperRangeError to 0 Set dpvd_enum_dataFlashError to 0 Set dpvd_enum_controllerError to 0 Set dpvd_enum_damperTemperatureErr to 1 Set dpvd_enum_damperValidSRDOErr to 0 At cycle 143 For 1 cycles Set dpvd_enum_positionErrorCode to DPV_ERROR_RESET_OR_NO_ERROR_E Set dpvd_enum_positionErrorRegister to DPV_REGISTER_NO_ERROR_E Set dpvd_y_damperPosition_mm to 206 Set dpvd_vel_damperVelocity_mmps to -32768 Set dpvd_enum_posSensorNormalRun to 1 Set dpvd_enum_damperStartUpErr to 0 Set dpvd_enum_magnetError to 0 Set dpvd_enum_damperRangeError to 0 Set dpvd_enum_dataFlashError to 0 Set dpvd_enum_controllerError to 0 Set dpvd_enum_damperTemperatureErr to 1 Set dpvd_enum_damperValidSRDOErr to 0 At cycle 144 For 1 cycles Set dpvd_enum_positionErrorCode to DPV_ERROR_RESET_OR_NO_ERROR_E Set dpvd_enum_positionErrorRegister to DPV_REGISTER_NO_ERROR_E Set dpvd_y_damperPosition_mm to 206 Set dpvd_vel_damperVelocity_mmps to -32768 Set dpvd_enum_posSensorNormalRun to 1 Set dpvd_enum_damperStartUpErr to 0 Set dpvd_enum_magnetError to 0 Set dpvd_enum_damperRangeError to 0 Set dpvd_enum_dataFlashError to 0 Set dpvd_enum_controllerError to 0 Set dpvd_enum_damperTemperatureErr to 1 Set dpvd_enum_damperValidSRDOErr to 0 At cycle 145 For 1 cycles Set dpvd_enum_positionErrorCode to DPV_ERROR_RESET_OR_NO_ERROR_E Set dpvd_enum_positionErrorRegister to DPV_REGISTER_NO_ERROR_E Set dpvd_y_damperPosition_mm to 206 Set dpvd_vel_damperVelocity_mmps to -32768 Set dpvd_enum_posSensorNormalRun to 1 Set dpvd_enum_damperStartUpErr to 0 Set dpvd_enum_magnetError to 0 Set dpvd_enum_damperRangeError to 0 Set dpvd_enum_dataFlashError to 0 Set dpvd_enum_controllerError to 0 Set dpvd_enum_damperTemperatureErr to 1 Set dpvd_enum_damperValidSRDOErr to 0 At cycle 146 For 1 cycles Set dpvd_enum_positionErrorCode to DPV_ERROR_RESET_OR_NO_ERROR_E Set dpvd_enum_positionErrorRegister to DPV_REGISTER_NO_ERROR_E Set dpvd_y_damperPosition_mm to 206 Set dpvd_vel_damperVelocity_mmps to -32768 Set dpvd_enum_posSensorNormalRun to 1 Set dpvd_enum_damperStartUpErr to 0 Set dpvd_enum_magnetError to 0 Set dpvd_enum_damperRangeError to 0 Set dpvd_enum_dataFlashError to 0 Set dpvd_enum_controllerError to 0 Set dpvd_enum_damperTemperatureErr to 1 Set dpvd_enum_damperValidSRDOErr to 0 At cycle 147 For 1 cycles Set dpvd_enum_positionErrorCode to DPV_ERROR_RESET_OR_NO_ERROR_E Set dpvd_enum_positionErrorRegister to DPV_REGISTER_NO_ERROR_E Set dpvd_y_damperPosition_mm to 206 Set dpvd_vel_damperVelocity_mmps to -32768 Set dpvd_enum_posSensorNormalRun to 1 Set dpvd_enum_damperStartUpErr to 0 Set dpvd_enum_magnetError to 0 Set dpvd_enum_damperRangeError to 0 Set dpvd_enum_dataFlashError to 0 Set dpvd_enum_controllerError to 0 Set dpvd_enum_damperTemperatureErr to 1 Set dpvd_enum_damperValidSRDOErr to 0 At cycle 148 For 1 cycles Set dpvd_enum_positionErrorCode to DPV_ERROR_RESET_OR_NO_ERROR_E Set dpvd_enum_positionErrorRegister to DPV_REGISTER_NO_ERROR_E Set dpvd_y_damperPosition_mm to 206 Set dpvd_vel_damperVelocity_mmps to -32768 Set dpvd_enum_posSensorNormalRun to 1 Set dpvd_enum_damperStartUpErr to 0 Set dpvd_enum_magnetError to 0 Set dpvd_enum_damperRangeError to 0 Set dpvd_enum_dataFlashError to 0 Set dpvd_enum_controllerError to 0 Set dpvd_enum_damperTemperatureErr to 1 Set dpvd_enum_damperValidSRDOErr to 0 At cycle 149 For 1 cycles Set dpvd_enum_positionErrorCode to DPV_ERROR_RESET_OR_NO_ERROR_E Set dpvd_enum_positionErrorRegister to DPV_REGISTER_NO_ERROR_E Set dpvd_y_damperPosition_mm to 206 Set dpvd_vel_damperVelocity_mmps to -32768 Set dpvd_enum_posSensorNormalRun to 1 Set dpvd_enum_damperStartUpErr to 0 Set dpvd_enum_magnetError to 0 Set dpvd_enum_damperRangeError to 0 Set dpvd_enum_dataFlashError to 0 Set dpvd_enum_controllerError to 0 Set dpvd_enum_damperTemperatureErr to 1 Set dpvd_enum_damperValidSRDOErr to 0 At cycle 150 For 1 cycles Set dpvd_enum_positionErrorCode to DPV_ERROR_RESET_OR_NO_ERROR_E Set dpvd_enum_positionErrorRegister to DPV_REGISTER_NO_ERROR_E Set dpvd_y_damperPosition_mm to 206 Set dpvd_vel_damperVelocity_mmps to -32768 Set dpvd_enum_posSensorNormalRun to 1 Set dpvd_enum_damperStartUpErr to 0 Set dpvd_enum_magnetError to 0 Set dpvd_enum_damperRangeError to 0 Set dpvd_enum_dataFlashError to 0 Set dpvd_enum_controllerError to 0 Set dpvd_enum_damperTemperatureErr to 1 Set dpvd_enum_damperValidSRDOErr to 0 At cycle 151 For 1 cycles Set dpvd_enum_positionErrorCode to DPV_ERROR_RESET_OR_NO_ERROR_E Set dpvd_enum_positionErrorRegister to DPV_REGISTER_NO_ERROR_E Set dpvd_y_damperPosition_mm to 206 Set dpvd_vel_damperVelocity_mmps to -32768 Set dpvd_enum_posSensorNormalRun to 1 Set dpvd_enum_damperStartUpErr to 0 Set dpvd_enum_magnetError to 0 Set dpvd_enum_damperRangeError to 0 Set dpvd_enum_dataFlashError to 0 Set dpvd_enum_controllerError to 0 Set dpvd_enum_damperTemperatureErr to 1 Set dpvd_enum_damperValidSRDOErr to 0 At cycle 152 For 1 cycles Set dpvd_enum_positionErrorCode to DPV_ERROR_RESET_OR_NO_ERROR_E Set dpvd_enum_positionErrorRegister to DPV_REGISTER_NO_ERROR_E Set dpvd_y_damperPosition_mm to 206 Set dpvd_vel_damperVelocity_mmps to -32768 Set dpvd_enum_posSensorNormalRun to 1 Set dpvd_enum_damperStartUpErr to 0 Set dpvd_enum_magnetError to 0 Set dpvd_enum_damperRangeError to 0 Set dpvd_enum_dataFlashError to 0 Set dpvd_enum_controllerError to 0 Set dpvd_enum_damperTemperatureErr to 1 Set dpvd_enum_damperValidSRDOErr to 0 At cycle 153 For 1 cycles Set dpvd_enum_positionErrorCode to DPV_ERROR_RESET_OR_NO_ERROR_E Set dpvd_enum_positionErrorRegister to DPV_REGISTER_NO_ERROR_E Set dpvd_y_damperPosition_mm to 206 Set dpvd_vel_damperVelocity_mmps to -32768 Set dpvd_enum_posSensorNormalRun to 1 Set dpvd_enum_damperStartUpErr to 0 Set dpvd_enum_magnetError to 0 Set dpvd_enum_damperRangeError to 0 Set dpvd_enum_dataFlashError to 0 Set dpvd_enum_controllerError to 0 Set dpvd_enum_damperTemperatureErr to 1 Set dpvd_enum_damperValidSRDOErr to 0 At cycle 154 For 1 cycles Set dpvd_enum_positionErrorCode to DPV_ERROR_RESET_OR_NO_ERROR_E Set dpvd_enum_positionErrorRegister to DPV_REGISTER_NO_ERROR_E Set dpvd_y_damperPosition_mm to 206 Set dpvd_vel_damperVelocity_mmps to -32768 Set dpvd_enum_posSensorNormalRun to 1 Set dpvd_enum_damperStartUpErr to 0 Set dpvd_enum_magnetError to 0 Set dpvd_enum_damperRangeError to 0 Set dpvd_enum_dataFlashError to 0 Set dpvd_enum_controllerError to 0 Set dpvd_enum_damperTemperatureErr to 1 Set dpvd_enum_damperValidSRDOErr to 0 At cycle 155 For 1 cycles Set dpvd_enum_positionErrorCode to DPV_ERROR_RESET_OR_NO_ERROR_E Set dpvd_enum_positionErrorRegister to DPV_REGISTER_NO_ERROR_E Set dpvd_y_damperPosition_mm to 350 Set dpvd_vel_damperVelocity_mmps to 125 Set dpvd_enum_posSensorNormalRun to 1 Set dpvd_enum_damperStartUpErr to 0 Set dpvd_enum_magnetError to 0 Set dpvd_enum_damperRangeError to 0 Set dpvd_enum_dataFlashError to 0 Set dpvd_enum_controllerError to 0 Set dpvd_enum_damperTemperatureErr to 0 Set dpvd_enum_damperValidSRDOErr to 0 At cycle 156 For 1 cycles Set dpvd_enum_positionErrorCode to DPV_ERROR_RESET_OR_NO_ERROR_E Set dpvd_enum_positionErrorRegister to DPV_REGISTER_NO_ERROR_E Set dpvd_y_damperPosition_mm to 350 Set dpvd_vel_damperVelocity_mmps to 125 Set dpvd_enum_posSensorNormalRun to 1 Set dpvd_enum_damperStartUpErr to 0 Set dpvd_enum_magnetError to 0 Set dpvd_enum_damperRangeError to 0 Set dpvd_enum_dataFlashError to 0 Set dpvd_enum_controllerError to 0 Set dpvd_enum_damperTemperatureErr to 0 Set dpvd_enum_damperValidSRDOErr to 0 At cycle 157 For 1 cycles Set dpvd_enum_positionErrorCode to DPV_ERROR_RESET_OR_NO_ERROR_E Set dpvd_enum_positionErrorRegister to DPV_REGISTER_NO_ERROR_E Set dpvd_y_damperPosition_mm to 350 Set dpvd_vel_damperVelocity_mmps to 125 Set dpvd_enum_posSensorNormalRun to 1 Set dpvd_enum_damperStartUpErr to 0 Set dpvd_enum_magnetError to 0 Set dpvd_enum_damperRangeError to 0 Set dpvd_enum_dataFlashError to 0 Set dpvd_enum_controllerError to 0 Set dpvd_enum_damperTemperatureErr to 0 Set dpvd_enum_damperValidSRDOErr to 0 | At the end of cycle 142 Verify dpvpd_y_dmpPosition_mm is 303 Verify dpvpd_vel_dmpVelocity_mmps is 235 Verify dpvpd_enum_dmpPosAndVelValid is VALID Verify dpvpd_enum_dmpPVSensorState is DPV_OPERATIONAL_E Verify dpvpd_enum_posSensorNormalRun is 1 Verify dpvpd_enum_damperStartUp is 0 Verify dpvpd_enum_magnetError is 0 Verify dpvpd_enum_damperRangeError is 0 Verify dpvpd_enum_dataFlashError is 0 Verify dpvpd_enum_controllerError is 0 Verify dpvpd_enum_damperTemperatureErr is 1 Verify dpvpd_enum_damperValidSRDOErr is 0 Verify dpvpd_enum_positionErrorCode is DPV_ERROR_RESET_OR_NO_ERROR_E Verify dpvpd_enum_positionErrorRegister is DPV_REGISTER_NO_ERROR_E Verify dpvpd_enum_dpvFailMode is 0 Verify dpvpd_enum_activeErrors is 1 Verify dpvpd_enum_nmtCtrlMsg is 0 At the end of cycle 143 Verify dpvpd_y_dmpPosition_mm is 303 Verify dpvpd_vel_dmpVelocity_mmps is 235 Verify dpvpd_enum_dmpPosAndVelValid is VALID Verify dpvpd_enum_dmpPVSensorState is DPV_OPERATIONAL_E Verify dpvpd_enum_posSensorNormalRun is 1 Verify dpvpd_enum_damperStartUp is 0 Verify dpvpd_enum_magnetError is 0 Verify dpvpd_enum_damperRangeError is 0 Verify dpvpd_enum_dataFlashError is 0 Verify dpvpd_enum_controllerError is 0 Verify dpvpd_enum_damperTemperatureErr is 1 Verify dpvpd_enum_damperValidSRDOErr is 0 Verify dpvpd_enum_positionErrorCode is DPV_ERROR_RESET_OR_NO_ERROR_E Verify dpvpd_enum_positionErrorRegister is DPV_REGISTER_NO_ERROR_E Verify dpvpd_enum_dpvFailMode is 0 Verify dpvpd_enum_activeErrors is 1 Verify dpvpd_enum_nmtCtrlMsg is 0 At the end of cycle 144 Verify dpvpd_y_dmpPosition_mm is 303 Verify dpvpd_vel_dmpVelocity_mmps is 235 Verify dpvpd_enum_dmpPosAndVelValid is INVALID Verify dpvpd_enum_dmpPVSensorState is DPV_NON_OPERATIONAL_E Verify dpvpd_enum_posSensorNormalRun is 1 Verify dpvpd_enum_damperStartUp is 0 Verify dpvpd_enum_magnetError is 0 Verify dpvpd_enum_damperRangeError is 0 Verify dpvpd_enum_dataFlashError is 0 Verify dpvpd_enum_controllerError is 0 Verify dpvpd_enum_damperTemperatureErr is 1 Verify dpvpd_enum_damperValidSRDOErr is 0 Verify dpvpd_enum_positionErrorCode is DPV_ERROR_RESET_OR_NO_ERROR_E Verify dpvpd_enum_positionErrorRegister is DPV_REGISTER_NO_ERROR_E Verify dpvpd_enum_dpvFailMode is 0 Verify dpvpd_enum_activeErrors is 1 Verify dpvpd_enum_nmtCtrlMsg is 1 At the end of cycle 145 Verify dpvpd_y_dmpPosition_mm is 303 Verify dpvpd_vel_dmpVelocity_mmps is 235 Verify dpvpd_enum_dmpPosAndVelValid is INVALID Verify dpvpd_enum_dmpPVSensorState is DPV_NON_OPERATIONAL_E Verify dpvpd_enum_posSensorNormalRun is 1 Verify dpvpd_enum_damperStartUp is 0 Verify dpvpd_enum_magnetError is 0 Verify dpvpd_enum_damperRangeError is 0 Verify dpvpd_enum_dataFlashError is 0 Verify dpvpd_enum_controllerError is 0 Verify dpvpd_enum_damperTemperatureErr is 1 Verify dpvpd_enum_damperValidSRDOErr is 0 Verify dpvpd_enum_positionErrorCode is DPV_ERROR_RESET_OR_NO_ERROR_E Verify dpvpd_enum_positionErrorRegister is DPV_REGISTER_NO_ERROR_E Verify dpvpd_enum_dpvFailMode is 0 Verify dpvpd_enum_activeErrors is 1 Verify dpvpd_enum_nmtCtrlMsg is 4 At the end of cycle 146 Verify dpvpd_y_dmpPosition_mm is 303 Verify dpvpd_vel_dmpVelocity_mmps is 235 Verify dpvpd_enum_dmpPosAndVelValid is INVALID Verify dpvpd_enum_dmpPVSensorState is DPV_NON_OPERATIONAL_E Verify dpvpd_enum_posSensorNormalRun is 1 Verify dpvpd_enum_damperStartUp is 0 Verify dpvpd_enum_magnetError is 0 Verify dpvpd_enum_damperRangeError is 0 Verify dpvpd_enum_dataFlashError is 0 Verify dpvpd_enum_controllerError is 0 Verify dpvpd_enum_damperTemperatureErr is 1 Verify dpvpd_enum_damperValidSRDOErr is 0 Verify dpvpd_enum_positionErrorCode is DPV_ERROR_RESET_OR_NO_ERROR_E Verify dpvpd_enum_positionErrorRegister is DPV_REGISTER_NO_ERROR_E Verify dpvpd_enum_dpvFailMode is 0 Verify dpvpd_enum_activeErrors is 1 Verify dpvpd_enum_nmtCtrlMsg is 2 At the end of cycle 147 Verify dpvpd_y_dmpPosition_mm is 303 Verify dpvpd_vel_dmpVelocity_mmps is 235 Verify dpvpd_enum_dmpPosAndVelValid is INVALID Verify dpvpd_enum_dmpPVSensorState is DPV_NON_OPERATIONAL_E Verify dpvpd_enum_posSensorNormalRun is 1 Verify dpvpd_enum_damperStartUp is 0 Verify dpvpd_enum_magnetError is 0 Verify dpvpd_enum_damperRangeError is 0 Verify dpvpd_enum_dataFlashError is 0 Verify dpvpd_enum_controllerError is 0 Verify dpvpd_enum_damperTemperatureErr is 1 Verify dpvpd_enum_damperValidSRDOErr is 0 Verify dpvpd_enum_positionErrorCode is DPV_ERROR_RESET_OR_NO_ERROR_E Verify dpvpd_enum_positionErrorRegister is DPV_REGISTER_NO_ERROR_E Verify dpvpd_enum_dpvFailMode is 0 Verify dpvpd_enum_activeErrors is 1 Verify dpvpd_enum_nmtCtrlMsg is 0 At the end of cycle 148 Verify dpvpd_y_dmpPosition_mm is 303 Verify dpvpd_vel_dmpVelocity_mmps is 235 Verify dpvpd_enum_dmpPosAndVelValid is INVALID Verify dpvpd_enum_dmpPVSensorState is DPV_NON_OPERATIONAL_E Verify dpvpd_enum_posSensorNormalRun is 1 Verify dpvpd_enum_damperStartUp is 0 Verify dpvpd_enum_magnetError is 0 Verify dpvpd_enum_damperRangeError is 0 Verify dpvpd_enum_dataFlashError is 0 Verify dpvpd_enum_controllerError is 0 Verify dpvpd_enum_damperTemperatureErr is 1 Verify dpvpd_enum_damperValidSRDOErr is 0 Verify dpvpd_enum_positionErrorCode is DPV_ERROR_RESET_OR_NO_ERROR_E Verify dpvpd_enum_positionErrorRegister is DPV_REGISTER_NO_ERROR_E Verify dpvpd_enum_dpvFailMode is 0 Verify dpvpd_enum_activeErrors is 1 Verify dpvpd_enum_nmtCtrlMsg is 0 At the end of cycle 149 Verify dpvpd_y_dmpPosition_mm is 303 Verify dpvpd_vel_dmpVelocity_mmps is 235 Verify dpvpd_enum_dmpPosAndVelValid is INVALID Verify dpvpd_enum_dmpPVSensorState is DPV_NON_OPERATIONAL_E Verify dpvpd_enum_posSensorNormalRun is 1 Verify dpvpd_enum_damperStartUp is 0 Verify dpvpd_enum_magnetError is 0 Verify dpvpd_enum_damperRangeError is 0 Verify dpvpd_enum_dataFlashError is 0 Verify dpvpd_enum_controllerError is 0 Verify dpvpd_enum_damperTemperatureErr is 1 Verify dpvpd_enum_damperValidSRDOErr is 0 Verify dpvpd_enum_positionErrorCode is DPV_ERROR_RESET_OR_NO_ERROR_E Verify dpvpd_enum_positionErrorRegister is DPV_REGISTER_NO_ERROR_E Verify dpvpd_enum_dpvFailMode is 0 Verify dpvpd_enum_activeErrors is 1 Verify dpvpd_enum_nmtCtrlMsg is 0 At the end of cycle 150 Verify dpvpd_y_dmpPosition_mm is 303 Verify dpvpd_vel_dmpVelocity_mmps is 235 Verify dpvpd_enum_dmpPosAndVelValid is INVALID Verify dpvpd_enum_dmpPVSensorState is DPV_NON_OPERATIONAL_E Verify dpvpd_enum_posSensorNormalRun is 1 Verify dpvpd_enum_damperStartUp is 0 Verify dpvpd_enum_magnetError is 0 Verify dpvpd_enum_damperRangeError is 0 Verify dpvpd_enum_dataFlashError is 0 Verify dpvpd_enum_controllerError is 0 Verify dpvpd_enum_damperTemperatureErr is 1 Verify dpvpd_enum_damperValidSRDOErr is 0 Verify dpvpd_enum_positionErrorCode is DPV_ERROR_RESET_OR_NO_ERROR_E Verify dpvpd_enum_positionErrorRegister is DPV_REGISTER_NO_ERROR_E Verify dpvpd_enum_dpvFailMode is 0 Verify dpvpd_enum_activeErrors is 1 Verify dpvpd_enum_nmtCtrlMsg is 0 At the end of cycle 151 Verify dpvpd_y_dmpPosition_mm is 303 Verify dpvpd_vel_dmpVelocity_mmps is 235 Verify dpvpd_enum_dmpPosAndVelValid is INVALID Verify dpvpd_enum_dmpPVSensorState is DPV_NON_OPERATIONAL_E Verify dpvpd_enum_posSensorNormalRun is 1 Verify dpvpd_enum_damperStartUp is 0 Verify dpvpd_enum_magnetError is 0 Verify dpvpd_enum_damperRangeError is 0 Verify dpvpd_enum_dataFlashError is 0 Verify dpvpd_enum_controllerError is 0 Verify dpvpd_enum_damperTemperatureErr is 1 Verify dpvpd_enum_damperValidSRDOErr is 0 Verify dpvpd_enum_positionErrorCode is DPV_ERROR_RESET_OR_NO_ERROR_E Verify dpvpd_enum_positionErrorRegister is DPV_REGISTER_NO_ERROR_E Verify dpvpd_enum_dpvFailMode is 0 Verify dpvpd_enum_activeErrors is 1 Verify dpvpd_enum_nmtCtrlMsg is 0 At the end of cycle 152 Verify dpvpd_y_dmpPosition_mm is 303 Verify dpvpd_vel_dmpVelocity_mmps is 235 Verify dpvpd_enum_dmpPosAndVelValid is INVALID Verify dpvpd_enum_dmpPVSensorState is DPV_NON_OPERATIONAL_E Verify dpvpd_enum_posSensorNormalRun is 1 Verify dpvpd_enum_damperStartUp is 0 Verify dpvpd_enum_magnetError is 0 Verify dpvpd_enum_damperRangeError is 0 Verify dpvpd_enum_dataFlashError is 0 Verify dpvpd_enum_controllerError is 0 Verify dpvpd_enum_damperTemperatureErr is 1 Verify dpvpd_enum_damperValidSRDOErr is 0 Verify dpvpd_enum_positionErrorCode is DPV_ERROR_RESET_OR_NO_ERROR_E Verify dpvpd_enum_positionErrorRegister is DPV_REGISTER_NO_ERROR_E Verify dpvpd_enum_dpvFailMode is 0 Verify dpvpd_enum_activeErrors is 1 Verify dpvpd_enum_nmtCtrlMsg is 0 At the end of cycle 153 Verify dpvpd_y_dmpPosition_mm is 303 Verify dpvpd_vel_dmpVelocity_mmps is 235 Verify dpvpd_enum_dmpPosAndVelValid is INVALID Verify dpvpd_enum_dmpPVSensorState is DPV_NON_OPERATIONAL_E Verify dpvpd_enum_posSensorNormalRun is 1 Verify dpvpd_enum_damperStartUp is 0 Verify dpvpd_enum_magnetError is 0 Verify dpvpd_enum_damperRangeError is 0 Verify dpvpd_enum_dataFlashError is 0 Verify dpvpd_enum_controllerError is 0 Verify dpvpd_enum_damperTemperatureErr is 1 Verify dpvpd_enum_damperValidSRDOErr is 0 Verify dpvpd_enum_positionErrorCode is DPV_ERROR_RESET_OR_NO_ERROR_E Verify dpvpd_enum_positionErrorRegister is DPV_REGISTER_NO_ERROR_E Verify dpvpd_enum_dpvFailMode is 0 Verify dpvpd_enum_activeErrors is 1 Verify dpvpd_enum_nmtCtrlMsg is 3 At the end of cycle 154 Verify dpvpd_y_dmpPosition_mm is 303 Verify dpvpd_vel_dmpVelocity_mmps is 235 Verify dpvpd_enum_dmpPosAndVelValid is INVALID Verify dpvpd_enum_dmpPVSensorState is DPV_NON_OPERATIONAL_E Verify dpvpd_enum_posSensorNormalRun is 1 Verify dpvpd_enum_damperStartUp is 0 Verify dpvpd_enum_magnetError is 0 Verify dpvpd_enum_damperRangeError is 0 Verify dpvpd_enum_dataFlashError is 0 Verify dpvpd_enum_controllerError is 0 Verify dpvpd_enum_damperTemperatureErr is 1 Verify dpvpd_enum_damperValidSRDOErr is 0 Verify dpvpd_enum_positionErrorCode is DPV_ERROR_RESET_OR_NO_ERROR_E Verify dpvpd_enum_positionErrorRegister is DPV_REGISTER_NO_ERROR_E Verify dpvpd_enum_dpvFailMode is 0 Verify dpvpd_enum_activeErrors is 0 Verify dpvpd_enum_nmtCtrlMsg is 0 At the end of cycle 155 Verify dpvpd_y_dmpPosition_mm is 320 Verify dpvpd_vel_dmpVelocity_mmps is 125 Verify dpvpd_enum_dmpPosAndVelValid is INVALID Verify dpvpd_enum_dmpPVSensorState is DPV_NON_OPERATIONAL_E Verify dpvpd_enum_posSensorNormalRun is 1 Verify dpvpd_enum_damperStartUp is 0 Verify dpvpd_enum_magnetError is 0 Verify dpvpd_enum_damperRangeError is 0 Verify dpvpd_enum_dataFlashError is 0 Verify dpvpd_enum_controllerError is 0 Verify dpvpd_enum_damperTemperatureErr is 0 Verify dpvpd_enum_damperValidSRDOErr is 0 Verify dpvpd_enum_positionErrorCode is DPV_ERROR_RESET_OR_NO_ERROR_E Verify dpvpd_enum_positionErrorRegister is DPV_REGISTER_NO_ERROR_E Verify dpvpd_enum_dpvFailMode is 0 Verify dpvpd_enum_activeErrors is 0 Verify dpvpd_enum_nmtCtrlMsg is 0 At the end of cycle 156 Verify dpvpd_y_dmpPosition_mm is 320 Verify dpvpd_vel_dmpVelocity_mmps is 125 Verify dpvpd_enum_dmpPosAndVelValid is VALID Verify dpvpd_enum_dmpPVSensorState is DPV_OPERATIONAL_E Verify dpvpd_enum_posSensorNormalRun is 1 Verify dpvpd_enum_damperStartUp is 0 Verify dpvpd_enum_magnetError is 0 Verify dpvpd_enum_damperRangeError is 0 Verify dpvpd_enum_dataFlashError is 0 Verify dpvpd_enum_controllerError is 0 Verify dpvpd_enum_damperTemperatureErr is 0 Verify dpvpd_enum_damperValidSRDOErr is 0 Verify dpvpd_enum_positionErrorCode is DPV_ERROR_RESET_OR_NO_ERROR_E Verify dpvpd_enum_positionErrorRegister is DPV_REGISTER_NO_ERROR_E Verify dpvpd_enum_dpvFailMode is 0 Verify dpvpd_enum_activeErrors is 0 Verify dpvpd_enum_nmtCtrlMsg is 0 At the end of cycle 157 Verify dpvpd_y_dmpPosition_mm is 320 Verify dpvpd_vel_dmpVelocity_mmps is 125 Verify dpvpd_enum_dmpPosAndVelValid is VALID Verify dpvpd_enum_dmpPVSensorState is DPV_OPERATIONAL_E Verify dpvpd_enum_posSensorNormalRun is 1 Verify dpvpd_enum_damperStartUp is 0 Verify dpvpd_enum_magnetError is 0 Verify dpvpd_enum_damperRangeError is 0 Verify dpvpd_enum_dataFlashError is 0 Verify dpvpd_enum_controllerError is 0 Verify dpvpd_enum_damperTemperatureErr is 0 Verify dpvpd_enum_damperValidSRDOErr is 0 Verify dpvpd_enum_positionErrorCode is DPV_ERROR_RESET_OR_NO_ERROR_E Verify dpvpd_enum_positionErrorRegister is DPV_REGISTER_NO_ERROR_E Verify dpvpd_enum_dpvFailMode is 0 Verify dpvpd_enum_activeErrors is 0 Verify dpvpd_enum_nmtCtrlMsg is 0 | Nominal | At cycle 142 DPV_DAMPER_STROKE_VELOCITY message Rx followed by increment condition. At cycle 143 DPV_DAMPER_STROKE_VELOCITY message Rx followed by increment condition. At cycle 144 DPV_DAMPER_STROKE_VELOCITY message Not-Rx followed by increment condition. Threshold reached.Transition from valid to invalid. At cycle 145 DPV_DAMPER_STROKE_VELOCITY message Rx followed by decrement condition. At cycle 146 DPV_DAMPER_STROKE_VELOCITY message Rx followed by decrement condition. At cycle 147 DPV_DAMPER_STROKE_VELOCITY message Rx followed by decrement condition. At cycle 148 DPV_DAMPER_STROKE_VELOCITY message Rx followed by decrement condition. At cycle 149 DPV_DAMPER_STROKE_VELOCITY message Rx followed by decrement condition. At cycle 150 DPV_DAMPER_STROKE_VELOCITY message Rx followed by decrement condition. At cycle 151 DPV_DAMPER_STROKE_VELOCITY message Rx followed by decrement condition. At cycle 152 DPV_DAMPER_STROKE_VELOCITY message Rx followed by decrement condition. At cycle 153 DPV_DAMPER_STROKE_VELOCITY message Rx followed by decrement condition. At cycle 154 DPV_DAMPER_STROKE_VELOCITY message Rx followed by decrement condition. At cycle 155 DPV_DAMPER_STROKE_VELOCITY message Rx.Threshold reaches zero.Transition from invalid to valid. At cycle 156 DPV_DAMPER_STROKE_VELOCITY message Rx.Threshold reaches zero.Transition from invalid to valid. At cycle 157 DPV_DAMPER_STROKE_VELOCITY message Rx.Threshold reaches zero.Transition from invalid to valid. | TXB-HLC-TC_1706 | High Level Test
TXB-HLC-TP_17681 | 4.1.2.40.0-3.12 |  |  | Procedure Step | 11 | At cycle 158 For 1 cycles Set dpvd_enum_positionErrorCode to DPV_ERROR_RESET_OR_NO_ERROR_E Set dpvd_enum_positionErrorRegister to DPV_REGISTER_NO_ERROR_E Set dpvd_y_damperPosition_mm to 500 Set dpvd_vel_damperVelocity_mmps to 155 Set dpvd_enum_posSensorNormalRun to 1 Set dpvd_enum_damperStartUpErr to 0 Set dpvd_enum_magnetError to 1 Set dpvd_enum_damperRangeError to 0 Set dpvd_enum_dataFlashError to 0 Set dpvd_enum_controllerError to 0 Set dpvd_enum_damperTemperatureErr to 0 Set dpvd_enum_damperValidSRDOErr to 0 At cycle 159 For 1 cycles Set dpvd_enum_positionErrorCode to DPV_ERROR_RESET_OR_NO_ERROR_E Set dpvd_enum_positionErrorRegister to DPV_REGISTER_NO_ERROR_E Set dpvd_y_damperPosition_mm to 500 Set dpvd_vel_damperVelocity_mmps to 155 Set dpvd_enum_posSensorNormalRun to 1 Set dpvd_enum_damperStartUpErr to 0 Set dpvd_enum_magnetError to 0 Set dpvd_enum_damperRangeError to 1 Set dpvd_enum_dataFlashError to 0 Set dpvd_enum_controllerError to 0 Set dpvd_enum_damperTemperatureErr to 0 Set dpvd_enum_damperValidSRDOErr to 0 At cycle 160 For 1 cycles Set dpvd_enum_positionErrorCode to DPV_ERROR_RESET_OR_NO_ERROR_E Set dpvd_enum_positionErrorRegister to DPV_REGISTER_NO_ERROR_E Set dpvd_y_damperPosition_mm to 500 Set dpvd_vel_damperVelocity_mmps to 155 Set dpvd_enum_posSensorNormalRun to 1 Set dpvd_enum_damperStartUpErr to 0 Set dpvd_enum_magnetError to 0 Set dpvd_enum_damperRangeError to 0 Set dpvd_enum_dataFlashError to 1 Set dpvd_enum_controllerError to 0 Set dpvd_enum_damperTemperatureErr to 0 Set dpvd_enum_damperValidSRDOErr to 0 At cycle 161 For 1 cycles Set dpvd_enum_positionErrorCode to Not Received Set dpvd_enum_positionErrorRegister to Not Received Set dpvd_y_damperPosition_mm to Not Received Set dpvd_vel_damperVelocity_mmps to Not Received Set dpvd_enum_posSensorNormalRun to Not Received Set dpvd_enum_damperStartUpErr to Not Received Set dpvd_enum_magnetError to Not Received Set dpvd_enum_damperRangeError to Not Received Set dpvd_enum_dataFlashError to Not Received Set dpvd_enum_controllerError to Not Received Set dpvd_enum_damperTemperatureErr to Not Received Set dpvd_enum_damperValidSRDOErr to Not Received At cycle 162 For 1 cycles Set dpvd_enum_positionErrorCode to Not Received Set dpvd_enum_positionErrorRegister to Not Received Set dpvd_y_damperPosition_mm to Not Received Set dpvd_vel_damperVelocity_mmps to Not Received Set dpvd_enum_posSensorNormalRun to Not Received Set dpvd_enum_damperStartUpErr to Not Received Set dpvd_enum_magnetError to Not Received Set dpvd_enum_damperRangeError to Not Received Set dpvd_enum_dataFlashError to Not Received Set dpvd_enum_controllerError to Not Received Set dpvd_enum_damperTemperatureErr to Not Received Set dpvd_enum_damperValidSRDOErr to Not Received At cycle 163 For 1 cycles Set dpvd_enum_positionErrorCode to Not Received Set dpvd_enum_positionErrorRegister to Not Received Set dpvd_y_damperPosition_mm to Not Received Set dpvd_vel_damperVelocity_mmps to Not Received Set dpvd_enum_posSensorNormalRun to Not Received Set dpvd_enum_damperStartUpErr to Not Received Set dpvd_enum_magnetError to Not Received Set dpvd_enum_damperRangeError to Not Received Set dpvd_enum_dataFlashError to Not Received Set dpvd_enum_controllerError to Not Received Set dpvd_enum_damperTemperatureErr to Not Received Set dpvd_enum_damperValidSRDOErr to Not Received At cycle 164 For 1 cycles Set dpvd_enum_positionErrorCode to DPV_ERROR_RESET_OR_NO_ERROR_E Set dpvd_enum_positionErrorRegister to DPV_REGISTER_NO_ERROR_E Set dpvd_y_damperPosition_mm to 304 Set dpvd_vel_damperVelocity_mmps to 14 Set dpvd_enum_posSensorNormalRun to 1 Set dpvd_enum_damperStartUpErr to 0 Set dpvd_enum_magnetError to 0 Set dpvd_enum_damperRangeError to 0 Set dpvd_enum_dataFlashError to 0 Set dpvd_enum_controllerError to 0 Set dpvd_enum_damperTemperatureErr to 0 Set dpvd_enum_damperValidSRDOErr to 0 At cycle 165 For 1 cycles Set dpvd_enum_positionErrorCode to DPV_ERROR_RESET_OR_NO_ERROR_E Set dpvd_enum_positionErrorRegister to DPV_REGISTER_NO_ERROR_E Set dpvd_y_damperPosition_mm to 304 Set dpvd_vel_damperVelocity_mmps to 14 Set dpvd_enum_posSensorNormalRun to 1 Set dpvd_enum_damperStartUpErr to 0 Set dpvd_enum_magnetError to 0 Set dpvd_enum_damperRangeError to 0 Set dpvd_enum_dataFlashError to 0 Set dpvd_enum_controllerError to 0 Set dpvd_enum_damperTemperatureErr to 0 Set dpvd_enum_damperValidSRDOErr to 0 At cycle 166 For 2 cycles Set dpvd_enum_positionErrorCode to DPV_ERROR_RESET_OR_NO_ERROR_E Set dpvd_enum_positionErrorRegister to DPV_REGISTER_NO_ERROR_E Set dpvd_y_damperPosition_mm to 304 Set dpvd_vel_damperVelocity_mmps to 14 Set dpvd_enum_posSensorNormalRun to 1 Set dpvd_enum_damperStartUpErr to 0 Set dpvd_enum_magnetError to 0 Set dpvd_enum_damperRangeError to 0 Set dpvd_enum_dataFlashError to 0 Set dpvd_enum_controllerError to 0 Set dpvd_enum_damperTemperatureErr to 0 Set dpvd_enum_damperValidSRDOErr to 0 | At the end of cycle 158 Verify dpvpd_y_dmpPosition_mm is 320 Verify dpvpd_vel_dmpVelocity_mmps is 235 Verify dpvpd_enum_dmpPosAndVelValid is VALID Verify dpvpd_enum_dmpPVSensorState is DPV_OPERATIONAL_E Verify dpvpd_enum_posSensorNormalRun is 1 Verify dpvpd_enum_damperStartUp is 0 Verify dpvpd_enum_magnetError is 1 Verify dpvpd_enum_damperRangeError is 0 Verify dpvpd_enum_dataFlashError is 0 Verify dpvpd_enum_controllerError is 0 Verify dpvpd_enum_damperTemperatureErr is 0 Verify dpvpd_enum_damperValidSRDOErr is 0 Verify dpvpd_enum_positionErrorCode is DPV_ERROR_RESET_OR_NO_ERROR_E Verify dpvpd_enum_positionErrorRegister is DPV_REGISTER_NO_ERROR_E Verify dpvpd_enum_dpvFailMode is 0 Verify dpvpd_enum_activeErrors is 1 Verify dpvpd_enum_nmtCtrlMsg is 0 At the end of cycle 159 Verify dpvpd_y_dmpPosition_mm is 320 Verify dpvpd_vel_dmpVelocity_mmps is 235 Verify dpvpd_enum_dmpPosAndVelValid is VALID Verify dpvpd_enum_dmpPVSensorState is DPV_OPERATIONAL_E Verify dpvpd_enum_posSensorNormalRun is 1 Verify dpvpd_enum_damperStartUp is 0 Verify dpvpd_enum_magnetError is 0 Verify dpvpd_enum_damperRangeError is 1 Verify dpvpd_enum_dataFlashError is 0 Verify dpvpd_enum_controllerError is 0 Verify dpvpd_enum_damperTemperatureErr is 0 Verify dpvpd_enum_damperValidSRDOErr is 0 Verify dpvpd_enum_positionErrorCode is DPV_ERROR_RESET_OR_NO_ERROR_E Verify dpvpd_enum_positionErrorRegister is DPV_REGISTER_NO_ERROR_E Verify dpvpd_enum_dpvFailMode is 0 Verify dpvpd_enum_activeErrors is 1 Verify dpvpd_enum_nmtCtrlMsg is 0 At the end of cycle 160 Verify dpvpd_y_dmpPosition_mm is 320 Verify dpvpd_vel_dmpVelocity_mmps is 235 Verify dpvpd_enum_dmpPosAndVelValid is INVALID Verify dpvpd_enum_dmpPVSensorState is DPV_NON_OPERATIONAL_E Verify dpvpd_enum_posSensorNormalRun is 1 Verify dpvpd_enum_damperStartUp is 0 Verify dpvpd_enum_magnetError is 0 Verify dpvpd_enum_damperRangeError is 0 Verify dpvpd_enum_dataFlashError is 1 Verify dpvpd_enum_controllerError is 0 Verify dpvpd_enum_damperTemperatureErr is 0 Verify dpvpd_enum_damperValidSRDOErr is 0 Verify dpvpd_enum_positionErrorCode is DPV_ERROR_RESET_OR_NO_ERROR_E Verify dpvpd_enum_positionErrorRegister is DPV_REGISTER_NO_ERROR_E Verify dpvpd_enum_dpvFailMode is 0 Verify dpvpd_enum_activeErrors is 1 Verify dpvpd_enum_nmtCtrlMsg is 1 At the end of cycle 161 Verify dpvpd_y_dmpPosition_mm is 320 Verify dpvpd_vel_dmpVelocity_mmps is 235 Verify dpvpd_enum_dmpPosAndVelValid is INVALID Verify dpvpd_enum_dmpPVSensorState is DPV_NON_OPERATIONAL_E Verify dpvpd_enum_posSensorNormalRun is 1 Verify dpvpd_enum_damperStartUp is 0 Verify dpvpd_enum_magnetError is 0 Verify dpvpd_enum_damperRangeError is 0 Verify dpvpd_enum_dataFlashError is 1 Verify dpvpd_enum_controllerError is 0 Verify dpvpd_enum_damperTemperatureErr is 0 Verify dpvpd_enum_damperValidSRDOErr is 0 Verify dpvpd_enum_positionErrorCode is DPV_ERROR_RESET_OR_NO_ERROR_E Verify dpvpd_enum_positionErrorRegister is DPV_REGISTER_NO_ERROR_E Verify dpvpd_enum_dpvFailMode is 0 Verify dpvpd_enum_activeErrors is 1 Verify dpvpd_enum_nmtCtrlMsg is 4 At the end of cycle 162 Verify dpvpd_y_dmpPosition_mm is 320 Verify dpvpd_vel_dmpVelocity_mmps is 235 Verify dpvpd_enum_dmpPosAndVelValid is INVALID Verify dpvpd_enum_dmpPVSensorState is DPV_NON_OPERATIONAL_E Verify dpvpd_enum_posSensorNormalRun is 1 Verify dpvpd_enum_damperStartUp is 0 Verify dpvpd_enum_magnetError is 0 Verify dpvpd_enum_damperRangeError is 0 Verify dpvpd_enum_dataFlashError is 1 Verify dpvpd_enum_controllerError is 0 Verify dpvpd_enum_damperTemperatureErr is 0 Verify dpvpd_enum_damperValidSRDOErr is 0 Verify dpvpd_enum_positionErrorCode is DPV_ERROR_RESET_OR_NO_ERROR_E Verify dpvpd_enum_positionErrorRegister is DPV_REGISTER_NO_ERROR_E Verify dpvpd_enum_dpvFailMode is 0 Verify dpvpd_enum_activeErrors is 1 Verify dpvpd_enum_nmtCtrlMsg is 2 At the end of cycle 163 Verify dpvpd_y_dmpPosition_mm is 320 Verify dpvpd_vel_dmpVelocity_mmps is 235 Verify dpvpd_enum_dmpPosAndVelValid is INVALID Verify dpvpd_enum_dmpPVSensorState is DPV_NON_OPERATIONAL_E Verify dpvpd_enum_posSensorNormalRun is 1 Verify dpvpd_enum_damperStartUp is 0 Verify dpvpd_enum_magnetError is 0 Verify dpvpd_enum_damperRangeError is 0 Verify dpvpd_enum_dataFlashError is 1 Verify dpvpd_enum_controllerError is 0 Verify dpvpd_enum_damperTemperatureErr is 0 Verify dpvpd_enum_damperValidSRDOErr is 0 Verify dpvpd_enum_positionErrorCode is DPV_ERROR_RESET_OR_NO_ERROR_E Verify dpvpd_enum_positionErrorRegister is DPV_REGISTER_NO_ERROR_E Verify dpvpd_enum_dpvFailMode is 0 Verify dpvpd_enum_activeErrors is 1 Verify dpvpd_enum_nmtCtrlMsg is 0 At the end of cycle 164 Verify dpvpd_y_dmpPosition_mm is 274 Verify dpvpd_vel_dmpVelocity_mmps is 14 Verify dpvpd_enum_dmpPosAndVelValid is INVALID Verify dpvpd_enum_dmpPVSensorState is DPV_NON_OPERATIONAL_E Verify dpvpd_enum_posSensorNormalRun is 1 Verify dpvpd_enum_damperStartUp is 0 Verify dpvpd_enum_magnetError is 0 Verify dpvpd_enum_damperRangeError is 0 Verify dpvpd_enum_dataFlashError is 0 Verify dpvpd_enum_controllerError is 0 Verify dpvpd_enum_damperTemperatureErr is 0 Verify dpvpd_enum_damperValidSRDOErr is 0 Verify dpvpd_enum_positionErrorCode is DPV_ERROR_RESET_OR_NO_ERROR_E Verify dpvpd_enum_positionErrorRegister is DPV_REGISTER_NO_ERROR_E Verify dpvpd_enum_dpvFailMode is 0 Verify dpvpd_enum_activeErrors is 0 Verify dpvpd_enum_nmtCtrlMsg is 0 At the end of cycle 165 Verify dpvpd_y_dmpPosition_mm is 274 Verify dpvpd_vel_dmpVelocity_mmps is 14 Verify dpvpd_enum_dmpPosAndVelValid is INVALID Verify dpvpd_enum_dmpPVSensorState is DPV_NON_OPERATIONAL_E Verify dpvpd_enum_posSensorNormalRun is 1 Verify dpvpd_enum_damperStartUp is 0 Verify dpvpd_enum_magnetError is 0 Verify dpvpd_enum_damperRangeError is 0 Verify dpvpd_enum_dataFlashError is 0 Verify dpvpd_enum_controllerError is 0 Verify dpvpd_enum_damperTemperatureErr is 0 Verify dpvpd_enum_damperValidSRDOErr is 0 Verify dpvpd_enum_positionErrorCode is DPV_ERROR_RESET_OR_NO_ERROR_E Verify dpvpd_enum_positionErrorRegister is DPV_REGISTER_NO_ERROR_E Verify dpvpd_enum_dpvFailMode is 0 Verify dpvpd_enum_activeErrors is 0 Verify dpvpd_enum_nmtCtrlMsg is 0 At the end of cycle 166 Verify dpvpd_y_dmpPosition_mm is 274 Verify dpvpd_vel_dmpVelocity_mmps is 14 Verify dpvpd_enum_dmpPosAndVelValid is VALID Verify dpvpd_enum_dmpPVSensorState is DPV_OPERATIONAL_E Verify dpvpd_enum_posSensorNormalRun is 1 Verify dpvpd_enum_damperStartUp is 0 Verify dpvpd_enum_magnetError is 0 Verify dpvpd_enum_damperRangeError is 0 Verify dpvpd_enum_dataFlashError is 0 Verify dpvpd_enum_controllerError is 0 Verify dpvpd_enum_damperTemperatureErr is 0 Verify dpvpd_enum_damperValidSRDOErr is 0 Verify dpvpd_enum_positionErrorCode is DPV_ERROR_RESET_OR_NO_ERROR_E Verify dpvpd_enum_positionErrorRegister is DPV_REGISTER_NO_ERROR_E Verify dpvpd_enum_dpvFailMode is 0 Verify dpvpd_enum_activeErrors is 0 Verify dpvpd_enum_nmtCtrlMsg is 0 | Nominal | At cycle 158 DPV_DAMPER_POSITION_EMCY message Rx. DPV_DAMPER_STROKE_VELOCITY message Rx followed by increment condition. At cycle 159 DPV_DAMPER_POSITION_EMCY message Rx. DPV_DAMPER_STROKE_VELOCITY message Rx followed by increment condition. At cycle 160 DPV_DAMPER_POSITION_EMCY message Rx. DPV_DAMPER_STROKE_VELOCITY message Rx followed by increment condition. At cycle 161 Damper Position and Velocity Sensor State is 'Non-Operational', the DPV Proxy send 'Pre-Operational' command to the CAN Bus Builder. At cycle 162 DPV Proxy send 'Configuration' command to the CAN Bus Builder. At cycle 163 DPV Proxy send 'Operation' command to the CAN Bus Builder. At cycle 164 DPV send ‘No Message’ to CAN Bus Builder for 6 cycles. At cycle 165 DPV send ‘No Message’ to CAN Bus Builder for 6 cycles. At cycle 166 DPV send ‘No Message’ to CAN Bus Builder for 6 cycles. | TXB-HLC-TC_1746 TXB-HLC-TC_12781 TXB-HLC-TC_1743 TXB-HLC-TC_3600 | High Level Test
TXB-HLC-TP_17682 | 4.1.2.40.0-3.13 |  |  | Procedure Step | 11 | At cycle 168 For 1 cycles Set dpvd_enum_positionErrorCode to DPV_ERROR_RESET_OR_NO_ERROR_E Set dpvd_enum_positionErrorRegister to DPV_REGISTER_NO_ERROR_E Set dpvd_y_damperPosition_mm to 304 Set dpvd_vel_damperVelocity_mmps to 14 Set dpvd_enum_posSensorNormalRun to 1 Set dpvd_enum_damperStartUpErr to 0 Set dpvd_enum_magnetError to 0 Set dpvd_enum_damperRangeError to 0 Set dpvd_enum_dataFlashError to 0 Set dpvd_enum_controllerError to 0 Set dpvd_enum_damperTemperatureErr to 0 Set dpvd_enum_damperValidSRDOErr to 0 At cycle 169 For 1 cycles Set dpvd_enum_positionErrorCode to DPV_ERROR_RESET_OR_NO_ERROR_E Set dpvd_enum_positionErrorRegister to DPV_REGISTER_NO_ERROR_E Set dpvd_y_damperPosition_mm to 304 Set dpvd_vel_damperVelocity_mmps to 14 Set dpvd_enum_posSensorNormalRun to 1 Set dpvd_enum_damperStartUpErr to 0 Set dpvd_enum_magnetError to 0 Set dpvd_enum_damperRangeError to 0 Set dpvd_enum_dataFlashError to 0 Set dpvd_enum_controllerError to 0 Set dpvd_enum_damperTemperatureErr to 0 Set dpvd_enum_damperValidSRDOErr to 0 At cycle 170 For 1 cycles Set dpvd_enum_positionErrorCode to DPV_ERROR_RESET_OR_NO_ERROR_E Set dpvd_enum_positionErrorRegister to DPV_REGISTER_NO_ERROR_E Set dpvd_y_damperPosition_mm to 304 Set dpvd_vel_damperVelocity_mmps to 14 Set dpvd_enum_posSensorNormalRun to 1 Set dpvd_enum_damperStartUpErr to 0 Set dpvd_enum_magnetError to 0 Set dpvd_enum_damperRangeError to 0 Set dpvd_enum_dataFlashError to 0 Set dpvd_enum_controllerError to 0 Set dpvd_enum_damperTemperatureErr to 0 Set dpvd_enum_damperValidSRDOErr to 0 At cycle 171 For 1 cycles Set dpvd_enum_positionErrorCode to DPV_ERROR_RESET_OR_NO_ERROR_E Set dpvd_enum_positionErrorRegister to DPV_REGISTER_NO_ERROR_E Set dpvd_y_damperPosition_mm to 304 Set dpvd_vel_damperVelocity_mmps to 14 Set dpvd_enum_posSensorNormalRun to 1 Set dpvd_enum_damperStartUpErr to 0 Set dpvd_enum_magnetError to 0 Set dpvd_enum_damperRangeError to 0 Set dpvd_enum_dataFlashError to 0 Set dpvd_enum_controllerError to 0 Set dpvd_enum_damperTemperatureErr to 0 Set dpvd_enum_damperValidSRDOErr to 0 At cycle 172 For 2 cycles Set dpvd_enum_positionErrorCode to DPV_ERROR_RESET_OR_NO_ERROR_E Set dpvd_enum_positionErrorRegister to DPV_REGISTER_NO_ERROR_E Set dpvd_y_damperPosition_mm to 304 Set dpvd_vel_damperVelocity_mmps to 14 Set dpvd_enum_posSensorNormalRun to 1 Set dpvd_enum_damperStartUpErr to 0 Set dpvd_enum_magnetError to 0 Set dpvd_enum_damperRangeError to 0 Set dpvd_enum_dataFlashError to 0 Set dpvd_enum_controllerError to 0 Set dpvd_enum_damperTemperatureErr to 0 Set dpvd_enum_damperValidSRDOErr to 0 At cycle 174 For 1 cycles Set dpvd_enum_positionErrorCode to DPV_ERROR_RESET_OR_NO_ERROR_E Set dpvd_enum_positionErrorRegister to DPV_REGISTER_NO_ERROR_E Set dpvd_y_damperPosition_mm to 304 Set dpvd_vel_damperVelocity_mmps to 14 Set dpvd_enum_posSensorNormalRun to 1 Set dpvd_enum_damperStartUpErr to 0 Set dpvd_enum_magnetError to 0 Set dpvd_enum_damperRangeError to 0 Set dpvd_enum_dataFlashError to 0 Set dpvd_enum_controllerError to 0 Set dpvd_enum_damperTemperatureErr to 0 Set dpvd_enum_damperValidSRDOErr to 0 At cycle 175 For 1 cycles Set dpvd_enum_positionErrorCode to DPV_ERROR_RESET_OR_NO_ERROR_E Set dpvd_enum_positionErrorRegister to DPV_REGISTER_NO_ERROR_E Set dpvd_y_damperPosition_mm to 304 Set dpvd_vel_damperVelocity_mmps to 17 Set dpvd_enum_posSensorNormalRun to 1 Set dpvd_enum_damperStartUpErr to 0 Set dpvd_enum_magnetError to 0 Set dpvd_enum_damperRangeError to 0 Set dpvd_enum_dataFlashError to 0 Set dpvd_enum_controllerError to 0 Set dpvd_enum_damperTemperatureErr to 0 Set dpvd_enum_damperValidSRDOErr to 0 | At the end of cycle 168 Verify dpvpd_y_dmpPosition_mm is 274 Verify dpvpd_vel_dmpVelocity_mmps is 14 Verify dpvpd_enum_dmpPosAndVelValid is VALID Verify dpvpd_enum_dmpPVSensorState is DPV_OPERATIONAL_E Verify dpvpd_enum_posSensorNormalRun is 1 Verify dpvpd_enum_damperStartUp is 0 Verify dpvpd_enum_magnetError is 0 Verify dpvpd_enum_damperRangeError is 0 Verify dpvpd_enum_dataFlashError is 0 Verify dpvpd_enum_controllerError is 0 Verify dpvpd_enum_damperTemperatureErr is 0 Verify dpvpd_enum_damperValidSRDOErr is 0 Verify dpvpd_enum_positionErrorCode is DPV_ERROR_RESET_OR_NO_ERROR_E Verify dpvpd_enum_positionErrorRegister is DPV_REGISTER_NO_ERROR_E Verify dpvpd_enum_dpvFailMode is 0 Verify dpvpd_enum_activeErrors is 0 Verify dpvpd_enum_nmtCtrlMsg is 0 At the end of cycle 169 Verify dpvpd_y_dmpPosition_mm is 274 Verify dpvpd_vel_dmpVelocity_mmps is 14 Verify dpvpd_enum_dmpPosAndVelValid is VALID Verify dpvpd_enum_dmpPVSensorState is DPV_OPERATIONAL_E Verify dpvpd_enum_posSensorNormalRun is 1 Verify dpvpd_enum_damperStartUp is 0 Verify dpvpd_enum_magnetError is 0 Verify dpvpd_enum_damperRangeError is 0 Verify dpvpd_enum_dataFlashError is 0 Verify dpvpd_enum_controllerError is 0 Verify dpvpd_enum_damperTemperatureErr is 0 Verify dpvpd_enum_damperValidSRDOErr is 0 Verify dpvpd_enum_positionErrorCode is DPV_ERROR_RESET_OR_NO_ERROR_E Verify dpvpd_enum_positionErrorRegister is DPV_REGISTER_NO_ERROR_E Verify dpvpd_enum_dpvFailMode is 0 Verify dpvpd_enum_activeErrors is 0 Verify dpvpd_enum_nmtCtrlMsg is 0 At the end of cycle 170 Verify dpvpd_y_dmpPosition_mm is 274 Verify dpvpd_vel_dmpVelocity_mmps is 14 Verify dpvpd_enum_dmpPosAndVelValid is VALID Verify dpvpd_enum_dmpPVSensorState is DPV_OPERATIONAL_E Verify dpvpd_enum_posSensorNormalRun is 1 Verify dpvpd_enum_damperStartUp is 0 Verify dpvpd_enum_magnetError is 0 Verify dpvpd_enum_damperRangeError is 0 Verify dpvpd_enum_dataFlashError is 0 Verify dpvpd_enum_controllerError is 0 Verify dpvpd_enum_damperTemperatureErr is 0 Verify dpvpd_enum_damperValidSRDOErr is 0 Verify dpvpd_enum_positionErrorCode is DPV_ERROR_RESET_OR_NO_ERROR_E Verify dpvpd_enum_positionErrorRegister is DPV_REGISTER_NO_ERROR_E Verify dpvpd_enum_dpvFailMode is 0 Verify dpvpd_enum_activeErrors is 0 Verify dpvpd_enum_nmtCtrlMsg is 0 At the end of cycle 171 Verify dpvpd_y_dmpPosition_mm is 274 Verify dpvpd_vel_dmpVelocity_mmps is 14 Verify dpvpd_enum_dmpPosAndVelValid is VALID Verify dpvpd_enum_dmpPVSensorState is DPV_OPERATIONAL_E Verify dpvpd_enum_posSensorNormalRun is 1 Verify dpvpd_enum_damperStartUp is 0 Verify dpvpd_enum_magnetError is 0 Verify dpvpd_enum_damperRangeError is 0 Verify dpvpd_enum_dataFlashError is 0 Verify dpvpd_enum_controllerError is 0 Verify dpvpd_enum_damperTemperatureErr is 0 Verify dpvpd_enum_damperValidSRDOErr is 0 Verify dpvpd_enum_positionErrorCode is DPV_ERROR_RESET_OR_NO_ERROR_E Verify dpvpd_enum_positionErrorRegister is DPV_REGISTER_NO_ERROR_E Verify dpvpd_enum_dpvFailMode is 0 Verify dpvpd_enum_activeErrors is 0 Verify dpvpd_enum_nmtCtrlMsg is 0 At the end of cycle 172 Verify dpvpd_y_dmpPosition_mm is 274 Verify dpvpd_vel_dmpVelocity_mmps is 14 Verify dpvpd_enum_dmpPosAndVelValid is VALID Verify dpvpd_enum_dmpPVSensorState is DPV_OPERATIONAL_E Verify dpvpd_enum_posSensorNormalRun is 1 Verify dpvpd_enum_damperStartUp is 0 Verify dpvpd_enum_magnetError is 0 Verify dpvpd_enum_damperRangeError is 0 Verify dpvpd_enum_dataFlashError is 0 Verify dpvpd_enum_controllerError is 0 Verify dpvpd_enum_damperTemperatureErr is 0 Verify dpvpd_enum_damperValidSRDOErr is 0 Verify dpvpd_enum_positionErrorCode is DPV_ERROR_RESET_OR_NO_ERROR_E Verify dpvpd_enum_positionErrorRegister is DPV_REGISTER_NO_ERROR_E Verify dpvpd_enum_dpvFailMode is 0 Verify dpvpd_enum_activeErrors is 0 Verify dpvpd_enum_nmtCtrlMsg is 0 At the end of cycle 174 Verify dpvpd_y_dmpPosition_mm is 274 Verify dpvpd_vel_dmpVelocity_mmps is 14 Verify dpvpd_enum_dmpPosAndVelValid is VALID Verify dpvpd_enum_dmpPVSensorState is DPV_OPERATIONAL_E Verify dpvpd_enum_posSensorNormalRun is 1 Verify dpvpd_enum_damperStartUp is 0 Verify dpvpd_enum_magnetError is 0 Verify dpvpd_enum_damperRangeError is 0 Verify dpvpd_enum_dataFlashError is 0 Verify dpvpd_enum_controllerError is 0 Verify dpvpd_enum_damperTemperatureErr is 0 Verify dpvpd_enum_damperValidSRDOErr is 0 Verify dpvpd_enum_positionErrorCode is DPV_ERROR_RESET_OR_NO_ERROR_E Verify dpvpd_enum_positionErrorRegister is DPV_REGISTER_NO_ERROR_E Verify dpvpd_enum_dpvFailMode is 0 Verify dpvpd_enum_activeErrors is 0 Verify dpvpd_enum_nmtCtrlMsg is 0 At the end of cycle 175 Verify dpvpd_y_dmpPosition_mm is 274 Verify dpvpd_vel_dmpVelocity_mmps is 17 Verify dpvpd_enum_dmpPosAndVelValid is VALID Verify dpvpd_enum_dmpPVSensorState is DPV_OPERATIONAL_E Verify dpvpd_enum_posSensorNormalRun is 1 Verify dpvpd_enum_damperStartUp is 0 Verify dpvpd_enum_magnetError is 0 Verify dpvpd_enum_damperRangeError is 0 Verify dpvpd_enum_dataFlashError is 0 Verify dpvpd_enum_controllerError is 0 Verify dpvpd_enum_damperTemperatureErr is 0 Verify dpvpd_enum_damperValidSRDOErr is 0 Verify dpvpd_enum_positionErrorCode is DPV_ERROR_RESET_OR_NO_ERROR_E Verify dpvpd_enum_positionErrorRegister is DPV_REGISTER_NO_ERROR_E Verify dpvpd_enum_dpvFailMode is 0 Verify dpvpd_enum_activeErrors is 0 Verify dpvpd_enum_nmtCtrlMsg is 0 | Nominal | At cycle 168 DPV send ‘No Message’ to CAN Bus Builder for 6 cycles. At cycle 169 At cycle 170 At cycle 171 DPV Proxy return to "Normal Operation" process. At cycle 172 At cycle 174 At cycle 175 Non operational counter is set to 0. DPV failure mode is set to false. | TXB-HLC-TC_1746 TXB-HLC-TC_12781 TXB-HLC-TC_1743 TXB-HLC-TC_3600 | High Level Test
TXB-HLC-TP_17683 | 4.1.2.40.0-4 |  | DPV_HL_TEST_NOM2_Procedure | Procedure Title
TXB-HLC-TP_17684 | 4.1.2.40.0-4.1 |  |  | Test Procedure |  | 1) Load nominal calibration set using the 'Load Configuration Procedure' of Appendix 5.3. 2) Execute the script “DPV_HL_TEST_NOM2.txt” as per the 'Script Execution Procedure' in Appendix 5.2. 3) Verify the results in “DPV_HL_TEST_NOM2.csv” as per Appendix 5.5 'Result View Procedure'.
TXB-HLC-TP_4109 | 4.1.2.40.0-4.2 |  |  | Procedure Step | 1 | At cycle 1 For 1 cycles Set dpvd_enum_positionErrorCode to DPV_ERROR_RESET_OR_NO_ERROR_E Set dpvd_enum_positionErrorRegister to DPV_REGISTER_NO_ERROR_E Set dpvd_y_damperPosition_mm to 206 Set dpvd_vel_damperVelocity_mmps to -156 Set dpvd_enum_posSensorNormalRun to 1 Set dpvd_enum_damperStartUpErr to 0 Set dpvd_enum_magnetError to 0 Set dpvd_enum_damperRangeError to 0 Set dpvd_enum_dataFlashError to 0 Set dpvd_enum_controllerError to 0 Set dpvd_enum_damperTemperatureErr to 0 Set dpvd_enum_damperValidSRDOErr to 0 At cycle 2 For 1 cycles Set dpvd_enum_positionErrorCode to DPV_ERROR_RESET_OR_NO_ERROR_E Set dpvd_enum_positionErrorRegister to DPV_DATA_SET_ERROR_E Set dpvd_y_damperPosition_mm to 1 Set dpvd_vel_damperVelocity_mmps to -143 Set dpvd_enum_posSensorNormalRun to 1 Set dpvd_enum_damperStartUpErr to 0 Set dpvd_enum_magnetError to 0 Set dpvd_enum_damperRangeError to 0 Set dpvd_enum_dataFlashError to 0 Set dpvd_enum_controllerError to 0 Set dpvd_enum_damperTemperatureErr to 0 Set dpvd_enum_damperValidSRDOErr to 0 At cycle 3 For 1 cycles Set dpvd_enum_positionErrorCode to DPV_ERROR_RESET_OR_NO_ERROR_E Set dpvd_enum_positionErrorRegister to DPV_DEVICE_HW_AND_OR_DATA_SET_E Set dpvd_y_damperPosition_mm to 600 Set dpvd_vel_damperVelocity_mmps to 1 Set dpvd_enum_posSensorNormalRun to 1 Set dpvd_enum_damperStartUpErr to 0 Set dpvd_enum_magnetError to 0 Set dpvd_enum_damperRangeError to 0 Set dpvd_enum_dataFlashError to 0 Set dpvd_enum_controllerError to 0 Set dpvd_enum_damperTemperatureErr to 0 Set dpvd_enum_damperValidSRDOErr to 0 At cycle 4 For 1 cycles Set dpvd_enum_positionErrorCode to DPV_ERROR_RESET_OR_NO_ERROR_E Set dpvd_enum_positionErrorRegister to DPV_REGISTER_NO_ERROR_E Set dpvd_y_damperPosition_mm to 606 Set dpvd_vel_damperVelocity_mmps to -251 Set dpvd_enum_posSensorNormalRun to 1 Set dpvd_enum_damperStartUpErr to 0 Set dpvd_enum_magnetError to 0 Set dpvd_enum_damperRangeError to 0 Set dpvd_enum_dataFlashError to 0 Set dpvd_enum_controllerError to 0 Set dpvd_enum_damperTemperatureErr to 0 Set dpvd_enum_damperValidSRDOErr to 0 At cycle 5 For 1 cycles Set dpvd_enum_positionErrorCode to Not Received Set dpvd_enum_positionErrorRegister to Not Received Set dpvd_y_damperPosition_mm to Not Received Set dpvd_vel_damperVelocity_mmps to Not Received Set dpvd_enum_posSensorNormalRun to Not Received Set dpvd_enum_damperStartUpErr to Not Received Set dpvd_enum_magnetError to Not Received Set dpvd_enum_damperRangeError to Not Received Set dpvd_enum_dataFlashError to Not Received Set dpvd_enum_controllerError to Not Received Set dpvd_enum_damperTemperatureErr to Not Received Set dpvd_enum_damperValidSRDOErr to Not Received At cycle 6 For 1 cycles Set dpvd_enum_positionErrorCode to Not Received Set dpvd_enum_positionErrorRegister to Not Received Set dpvd_y_damperPosition_mm to Not Received Set dpvd_vel_damperVelocity_mmps to Not Received Set dpvd_enum_posSensorNormalRun to Not Received Set dpvd_enum_damperStartUpErr to Not Received Set dpvd_enum_magnetError to Not Received Set dpvd_enum_damperRangeError to Not Received Set dpvd_enum_dataFlashError to Not Received Set dpvd_enum_controllerError to Not Received Set dpvd_enum_damperTemperatureErr to Not Received Set dpvd_enum_damperValidSRDOErr to Not Received At cycle 7 For 5 cycles Set dpvd_enum_positionErrorCode to Not Received Set dpvd_enum_positionErrorRegister to Not Received Set dpvd_y_damperPosition_mm to Not Received Set dpvd_vel_damperVelocity_mmps to Not Received Set dpvd_enum_posSensorNormalRun to Not Received Set dpvd_enum_damperStartUpErr to Not Received Set dpvd_enum_magnetError to Not Received Set dpvd_enum_damperRangeError to Not Received Set dpvd_enum_dataFlashError to Not Received Set dpvd_enum_controllerError to Not Received Set dpvd_enum_damperTemperatureErr to Not Received Set dpvd_enum_damperValidSRDOErr to Not Received At cycle 12 For 1 cycles Set dpvd_enum_positionErrorCode to DPV_ERROR_RESET_OR_NO_ERROR_E Set dpvd_enum_positionErrorRegister to DPV_REGISTER_NO_ERROR_E Set dpvd_y_damperPosition_mm to 429496729.5 Set dpvd_vel_damperVelocity_mmps to 30 Set dpvd_enum_posSensorNormalRun to 1 Set dpvd_enum_damperStartUpErr to 0 Set dpvd_enum_magnetError to 0 Set dpvd_enum_damperRangeError to 0 Set dpvd_enum_dataFlashError to 0 Set dpvd_enum_controllerError to 0 Set dpvd_enum_damperTemperatureErr to 1 Set dpvd_enum_damperValidSRDOErr to 0 | At the end of cycle 1 Verify dpvpd_y_dmpPosition_mm is 176 Verify dpvpd_vel_dmpVelocity_mmps is -156 Verify dpvpd_enum_dmpPosAndVelValid is VALID Verify dpvpd_enum_dmpPVSensorState is DPV_OPERATIONAL_E Verify dpvpd_enum_posSensorNormalRun is 1 Verify dpvpd_enum_damperStartUp is 0 Verify dpvpd_enum_magnetError is 0 Verify dpvpd_enum_damperRangeError is 0 Verify dpvpd_enum_dataFlashError is 0 Verify dpvpd_enum_controllerError is 0 Verify dpvpd_enum_damperTemperatureErr is 0 Verify dpvpd_enum_damperValidSRDOErr is 0 Verify dpvpd_enum_positionErrorCode is DPV_ERROR_RESET_OR_NO_ERROR_E Verify dpvpd_enum_positionErrorRegister is DPV_REGISTER_NO_ERROR_E Verify dpvpd_enum_dpvFailMode is 0 Verify dpvpd_enum_activeErrors is 0 Verify dpvpd_enum_nmtCtrlMsg is 0 At the end of cycle 2 Verify dpvpd_y_dmpPosition_mm is 176 Verify dpvpd_vel_dmpVelocity_mmps is 235 Verify dpvpd_enum_dmpPosAndVelValid is VALID Verify dpvpd_enum_dmpPVSensorState is DPV_OPERATIONAL_E Verify dpvpd_enum_posSensorNormalRun is 1 Verify dpvpd_enum_damperStartUp is 0 Verify dpvpd_enum_magnetError is 0 Verify dpvpd_enum_damperRangeError is 0 Verify dpvpd_enum_dataFlashError is 0 Verify dpvpd_enum_controllerError is 0 Verify dpvpd_enum_damperTemperatureErr is 0 Verify dpvpd_enum_damperValidSRDOErr is 0 Verify dpvpd_enum_positionErrorCode is DPV_ERROR_RESET_OR_NO_ERROR_E Verify dpvpd_enum_positionErrorRegister is DPV_DATA_SET_ERROR_E Verify dpvpd_enum_dpvFailMode is 0 Verify dpvpd_enum_activeErrors is 1 Verify dpvpd_enum_nmtCtrlMsg is 0 At the end of cycle 3 Verify dpvpd_y_dmpPosition_mm is 176 Verify dpvpd_vel_dmpVelocity_mmps is 235 Verify dpvpd_enum_dmpPosAndVelValid is VALID Verify dpvpd_enum_dmpPVSensorState is DPV_OPERATIONAL_E Verify dpvpd_enum_posSensorNormalRun is 1 Verify dpvpd_enum_damperStartUp is 0 Verify dpvpd_enum_magnetError is 0 Verify dpvpd_enum_damperRangeError is 0 Verify dpvpd_enum_dataFlashError is 0 Verify dpvpd_enum_controllerError is 0 Verify dpvpd_enum_damperTemperatureErr is 0 Verify dpvpd_enum_damperValidSRDOErr is 0 Verify dpvpd_enum_positionErrorCode is DPV_ERROR_RESET_OR_NO_ERROR_E Verify dpvpd_enum_positionErrorRegister is DPV_DEVICE_HW_AND_OR_DATA_SET_E Verify dpvpd_enum_dpvFailMode is 0 Verify dpvpd_enum_activeErrors is 1 Verify dpvpd_enum_nmtCtrlMsg is 0 At the end of cycle 4 Verify dpvpd_y_dmpPosition_mm is 176 Verify dpvpd_vel_dmpVelocity_mmps is 235 Verify dpvpd_enum_dmpPosAndVelValid is INVALID Verify dpvpd_enum_dmpPVSensorState is DPV_NON_OPERATIONAL_E Verify dpvpd_enum_posSensorNormalRun is 1 Verify dpvpd_enum_damperStartUp is 0 Verify dpvpd_enum_magnetError is 0 Verify dpvpd_enum_damperRangeError is 0 Verify dpvpd_enum_dataFlashError is 0 Verify dpvpd_enum_controllerError is 0 Verify dpvpd_enum_damperTemperatureErr is 0 Verify dpvpd_enum_damperValidSRDOErr is 0 Verify dpvpd_enum_positionErrorCode is DPV_ERROR_RESET_OR_NO_ERROR_E Verify dpvpd_enum_positionErrorRegister is DPV_REGISTER_NO_ERROR_E Verify dpvpd_enum_dpvFailMode is 0 Verify dpvpd_enum_activeErrors is 0 Verify dpvpd_enum_nmtCtrlMsg is 1 At the end of cycle 5 Verify dpvpd_y_dmpPosition_mm is 176 Verify dpvpd_vel_dmpVelocity_mmps is 235 Verify dpvpd_enum_dmpPosAndVelValid is INVALID Verify dpvpd_enum_dmpPVSensorState is DPV_NON_OPERATIONAL_E Verify dpvpd_enum_posSensorNormalRun is 1 Verify dpvpd_enum_damperStartUp is 0 Verify dpvpd_enum_magnetError is 0 Verify dpvpd_enum_damperRangeError is 0 Verify dpvpd_enum_dataFlashError is 0 Verify dpvpd_enum_controllerError is 0 Verify dpvpd_enum_damperTemperatureErr is 0 Verify dpvpd_enum_damperValidSRDOErr is 0 Verify dpvpd_enum_positionErrorCode is DPV_ERROR_RESET_OR_NO_ERROR_E Verify dpvpd_enum_positionErrorRegister is DPV_REGISTER_NO_ERROR_E Verify dpvpd_enum_dpvFailMode is 0 Verify dpvpd_enum_activeErrors is 0 Verify dpvpd_enum_nmtCtrlMsg is 4 At the end of cycle 6 Verify dpvpd_y_dmpPosition_mm is 176 Verify dpvpd_vel_dmpVelocity_mmps is 235 Verify dpvpd_enum_dmpPosAndVelValid is INVALID Verify dpvpd_enum_dmpPVSensorState is DPV_NON_OPERATIONAL_E Verify dpvpd_enum_posSensorNormalRun is 1 Verify dpvpd_enum_damperStartUp is 0 Verify dpvpd_enum_magnetError is 0 Verify dpvpd_enum_damperRangeError is 0 Verify dpvpd_enum_dataFlashError is 0 Verify dpvpd_enum_controllerError is 0 Verify dpvpd_enum_damperTemperatureErr is 0 Verify dpvpd_enum_damperValidSRDOErr is 0 Verify dpvpd_enum_positionErrorCode is DPV_ERROR_RESET_OR_NO_ERROR_E Verify dpvpd_enum_positionErrorRegister is DPV_REGISTER_NO_ERROR_E Verify dpvpd_enum_dpvFailMode is 0 Verify dpvpd_enum_activeErrors is 0 Verify dpvpd_enum_nmtCtrlMsg is 2 At the end of cycle 7 Verify dpvpd_y_dmpPosition_mm is 176 Verify dpvpd_vel_dmpVelocity_mmps is 235 Verify dpvpd_enum_dmpPosAndVelValid is INVALID Verify dpvpd_enum_dmpPVSensorState is DPV_NON_OPERATIONAL_E Verify dpvpd_enum_posSensorNormalRun is 1 Verify dpvpd_enum_damperStartUp is 0 Verify dpvpd_enum_magnetError is 0 Verify dpvpd_enum_damperRangeError is 0 Verify dpvpd_enum_dataFlashError is 0 Verify dpvpd_enum_controllerError is 0 Verify dpvpd_enum_damperTemperatureErr is 0 Verify dpvpd_enum_damperValidSRDOErr is 0 Verify dpvpd_enum_positionErrorCode is DPV_ERROR_RESET_OR_NO_ERROR_E Verify dpvpd_enum_positionErrorRegister is DPV_REGISTER_NO_ERROR_E Verify dpvpd_enum_dpvFailMode is 0 Verify dpvpd_enum_activeErrors is 0 Verify dpvpd_enum_nmtCtrlMsg is 0 At the end of cycle 12 Verify dpvpd_y_dmpPosition_mm is 176 Verify dpvpd_vel_dmpVelocity_mmps is 235 Verify dpvpd_enum_dmpPosAndVelValid is INVALID Verify dpvpd_enum_dmpPVSensorState is DPV_NON_OPERATIONAL_E Verify dpvpd_enum_posSensorNormalRun is 1 Verify dpvpd_enum_damperStartUp is 0 Verify dpvpd_enum_magnetError is 0 Verify dpvpd_enum_damperRangeError is 0 Verify dpvpd_enum_dataFlashError is 0 Verify dpvpd_enum_controllerError is 0 Verify dpvpd_enum_damperTemperatureErr is 1 Verify dpvpd_enum_damperValidSRDOErr is 0 Verify dpvpd_enum_positionErrorCode is DPV_ERROR_RESET_OR_NO_ERROR_E Verify dpvpd_enum_positionErrorRegister is DPV_REGISTER_NO_ERROR_E Verify dpvpd_enum_dpvFailMode is 0 Verify dpvpd_enum_activeErrors is 1 Verify dpvpd_enum_nmtCtrlMsg is 0 | Nominal | At cycle 1 At cycle 2 At cycle 3 At cycle 4 At cycle 5 Damper Position and Velocity Sensor State is 'Non-Operational', the DPV Proxy send 'Pre-Operational' command to the CAN Bus Builder by setting Network Manager Control Message to ‘DPV_NMT_PRE_OPER_MSG_E’. At cycle 6 DPV Proxy send 'Configuration' command, to the CAN Bus Builder by setting Network Manager Control Message to ‘DPV_NMT_CONFIG_MSG_E’. At cycle 7 DPV Proxy send 'Operation' command to the CAN Bus Builder by setting Network Manager Control Message to ‘DPV_NMT_OPER_MSG_E’. At cycle 13 Non operational counter is incremented by 1. DPV failure mode is set to false.Sending RESET command to CAN bus. | TXB-HLC-TC_1712 TXB-HLC-TC_1736 TXB-HLC-TC_1713 TXB-HLC-TC_3939 TXB-HLC-TC_1715 TXB-HLC-TC_1708 TXB-HLC-TC_1755 TXB-HLC-TC_1744 TXB-HLC-TC_1745 TXB-HLC-TC_1725 TXB-HLC-TC_1709 TXB-HLC-TC_1716 TXB-HLC-TC_1717 TXB-HLC-TC_3928 TXB-HLC-TC_1718 TXB-HLC-TC_1711 | High Level Test
TXB-HLC-TP_10383 | 4.1.2.40.0-4.3 |  |  | Procedure Step | 1 | At cycle 13 For 1 cycles Set dpvd_enum_positionErrorCode to DPV_ERROR_RESET_OR_NO_ERROR_E Set dpvd_enum_positionErrorRegister to DPV_REGISTER_NO_ERROR_E Set dpvd_y_damperPosition_mm to 200 Set dpvd_vel_damperVelocity_mmps to 251 Set dpvd_enum_posSensorNormalRun to 1 Set dpvd_enum_damperStartUpErr to 0 Set dpvd_enum_magnetError to 0 Set dpvd_enum_damperRangeError to 0 Set dpvd_enum_dataFlashError to 0 Set dpvd_enum_controllerError to 0 Set dpvd_enum_damperTemperatureErr to 0 Set dpvd_enum_damperValidSRDOErr to 1 At cycle 14 For 5 cycles Set dpvd_enum_positionErrorCode to DPV_ERROR_RESET_OR_NO_ERROR_E Set dpvd_enum_positionErrorRegister to DPV_REGISTER_NO_ERROR_E Set dpvd_y_damperPosition_mm to 206 Set dpvd_vel_damperVelocity_mmps to -32768 Set dpvd_enum_posSensorNormalRun to 1 Set dpvd_enum_damperStartUpErr to 0 Set dpvd_enum_magnetError to 0 Set dpvd_enum_damperRangeError to 0 Set dpvd_enum_dataFlashError to 0 Set dpvd_enum_controllerError to 0 Set dpvd_enum_damperTemperatureErr to 1 Set dpvd_enum_damperValidSRDOErr to 0 At cycle 19 For 1 cycles Set dpvd_enum_positionErrorCode to DPV_ERROR_RESET_OR_NO_ERROR_E Set dpvd_enum_positionErrorRegister to DPV_REGISTER_NO_ERROR_E Set dpvd_y_damperPosition_mm to 212 Set dpvd_vel_damperVelocity_mmps to 32767 Set dpvd_enum_posSensorNormalRun to 1 Set dpvd_enum_damperStartUpErr to 0 Set dpvd_enum_magnetError to 0 Set dpvd_enum_damperRangeError to 0 Set dpvd_enum_dataFlashError to 0 Set dpvd_enum_controllerError to 1 Set dpvd_enum_damperTemperatureErr to 0 Set dpvd_enum_damperValidSRDOErr to 0 At cycle 20 For 1 cycles Set dpvd_enum_positionErrorCode to DPV_ERROR_RESET_OR_NO_ERROR_E Set dpvd_enum_positionErrorRegister to DPV_REGISTER_NO_ERROR_E Set dpvd_y_damperPosition_mm to 218 Set dpvd_vel_damperVelocity_mmps to 200 Set dpvd_enum_posSensorNormalRun to 1 Set dpvd_enum_damperStartUpErr to 0 Set dpvd_enum_magnetError to 0 Set dpvd_enum_damperRangeError to 0 Set dpvd_enum_dataFlashError to 0 Set dpvd_enum_controllerError to 0 Set dpvd_enum_damperTemperatureErr to 0 Set dpvd_enum_damperValidSRDOErr to 1 At cycle 21 For 1 cycles Set dpvd_enum_positionErrorCode to Not Received Set dpvd_enum_positionErrorRegister to Not Received Set dpvd_y_damperPosition_mm to Not Received Set dpvd_vel_damperVelocity_mmps to Not Received Set dpvd_enum_posSensorNormalRun to Not Received Set dpvd_enum_damperStartUpErr to Not Received Set dpvd_enum_magnetError to Not Received Set dpvd_enum_damperRangeError to Not Received Set dpvd_enum_dataFlashError to Not Received Set dpvd_enum_controllerError to Not Received Set dpvd_enum_damperTemperatureErr to Not Received Set dpvd_enum_damperValidSRDOErr to Not Received At cycle 22 For 1 cycles Set dpvd_enum_positionErrorCode to Not Received Set dpvd_enum_positionErrorRegister to Not Received Set dpvd_y_damperPosition_mm to Not Received Set dpvd_vel_damperVelocity_mmps to Not Received Set dpvd_enum_posSensorNormalRun to Not Received Set dpvd_enum_damperStartUpErr to Not Received Set dpvd_enum_magnetError to Not Received Set dpvd_enum_damperRangeError to Not Received Set dpvd_enum_dataFlashError to Not Received Set dpvd_enum_controllerError to Not Received Set dpvd_enum_damperTemperatureErr to Not Received Set dpvd_enum_damperValidSRDOErr to Not Received At cycle 23 For 5 cycles Set dpvd_enum_positionErrorCode to Not Received Set dpvd_enum_positionErrorRegister to Not Received Set dpvd_y_damperPosition_mm to Not Received Set dpvd_vel_damperVelocity_mmps to Not Received Set dpvd_enum_posSensorNormalRun to Not Received Set dpvd_enum_damperStartUpErr to Not Received Set dpvd_enum_magnetError to Not Received Set dpvd_enum_damperRangeError to Not Received Set dpvd_enum_dataFlashError to Not Received Set dpvd_enum_controllerError to Not Received Set dpvd_enum_damperTemperatureErr to Not Received Set dpvd_enum_damperValidSRDOErr to Not Received | At the end of cycle 13 Verify dpvpd_y_dmpPosition_mm is 176 Verify dpvpd_vel_dmpVelocity_mmps is 235 Verify dpvpd_enum_dmpPosAndVelValid is INVALID Verify dpvpd_enum_dmpPVSensorState is DPV_NON_OPERATIONAL_E Verify dpvpd_enum_posSensorNormalRun is 1 Verify dpvpd_enum_damperStartUp is 0 Verify dpvpd_enum_magnetError is 0 Verify dpvpd_enum_damperRangeError is 0 Verify dpvpd_enum_dataFlashError is 0 Verify dpvpd_enum_controllerError is 0 Verify dpvpd_enum_damperTemperatureErr is 0 Verify dpvpd_enum_damperValidSRDOErr is 1 Verify dpvpd_enum_positionErrorCode is DPV_ERROR_RESET_OR_NO_ERROR_E Verify dpvpd_enum_positionErrorRegister is DPV_REGISTER_NO_ERROR_E Verify dpvpd_enum_dpvFailMode is 0 Verify dpvpd_enum_activeErrors is 1 Verify dpvpd_enum_nmtCtrlMsg is 3 At the end of cycle 14 Verify dpvpd_y_dmpPosition_mm is 176 Verify dpvpd_vel_dmpVelocity_mmps is 235 Verify dpvpd_enum_dmpPosAndVelValid is INVALID Verify dpvpd_enum_dmpPVSensorState is DPV_NON_OPERATIONAL_E Verify dpvpd_enum_posSensorNormalRun is 1 Verify dpvpd_enum_damperStartUp is 0 Verify dpvpd_enum_magnetError is 0 Verify dpvpd_enum_damperRangeError is 0 Verify dpvpd_enum_dataFlashError is 0 Verify dpvpd_enum_controllerError is 0 Verify dpvpd_enum_damperTemperatureErr is 1 Verify dpvpd_enum_damperValidSRDOErr is 0 Verify dpvpd_enum_positionErrorCode is DPV_ERROR_RESET_OR_NO_ERROR_E Verify dpvpd_enum_positionErrorRegister is DPV_REGISTER_NO_ERROR_E Verify dpvpd_enum_dpvFailMode is 0 Verify dpvpd_enum_activeErrors is 1 Verify dpvpd_enum_nmtCtrlMsg is 0 At the end of cycle 19 Verify dpvpd_y_dmpPosition_mm is 176 Verify dpvpd_vel_dmpVelocity_mmps is 235 Verify dpvpd_enum_dmpPosAndVelValid is INVALID Verify dpvpd_enum_dmpPVSensorState is DPV_NON_OPERATIONAL_E Verify dpvpd_enum_posSensorNormalRun is 1 Verify dpvpd_enum_damperStartUp is 0 Verify dpvpd_enum_magnetError is 0 Verify dpvpd_enum_damperRangeError is 0 Verify dpvpd_enum_dataFlashError is 0 Verify dpvpd_enum_controllerError is 1 Verify dpvpd_enum_damperTemperatureErr is 0 Verify dpvpd_enum_damperValidSRDOErr is 0 Verify dpvpd_enum_positionErrorCode is DPV_ERROR_RESET_OR_NO_ERROR_E Verify dpvpd_enum_positionErrorRegister is DPV_REGISTER_NO_ERROR_E Verify dpvpd_enum_dpvFailMode is 0 Verify dpvpd_enum_activeErrors is 1 Verify dpvpd_enum_nmtCtrlMsg is 0 At the end of cycle 20 Verify dpvpd_y_dmpPosition_mm is 176 Verify dpvpd_vel_dmpVelocity_mmps is 235 Verify dpvpd_enum_dmpPosAndVelValid is INVALID Verify dpvpd_enum_dmpPVSensorState is DPV_NON_OPERATIONAL_E Verify dpvpd_enum_posSensorNormalRun is 1 Verify dpvpd_enum_damperStartUp is 0 Verify dpvpd_enum_magnetError is 0 Verify dpvpd_enum_damperRangeError is 0 Verify dpvpd_enum_dataFlashError is 0 Verify dpvpd_enum_controllerError is 0 Verify dpvpd_enum_damperTemperatureErr is 0 Verify dpvpd_enum_damperValidSRDOErr is 1 Verify dpvpd_enum_positionErrorCode is DPV_ERROR_RESET_OR_NO_ERROR_E Verify dpvpd_enum_positionErrorRegister is DPV_REGISTER_NO_ERROR_E Verify dpvpd_enum_dpvFailMode is 0 Verify dpvpd_enum_activeErrors is 1 Verify dpvpd_enum_nmtCtrlMsg is 1 At the end of cycle 21 Verify dpvpd_y_dmpPosition_mm is 176 Verify dpvpd_vel_dmpVelocity_mmps is 235 Verify dpvpd_enum_dmpPosAndVelValid is INVALID Verify dpvpd_enum_dmpPVSensorState is DPV_NON_OPERATIONAL_E Verify dpvpd_enum_posSensorNormalRun is 1 Verify dpvpd_enum_damperStartUp is 0 Verify dpvpd_enum_magnetError is 0 Verify dpvpd_enum_damperRangeError is 0 Verify dpvpd_enum_dataFlashError is 0 Verify dpvpd_enum_controllerError is 0 Verify dpvpd_enum_damperTemperatureErr is 0 Verify dpvpd_enum_damperValidSRDOErr is 1 Verify dpvpd_enum_positionErrorCode is DPV_ERROR_RESET_OR_NO_ERROR_E Verify dpvpd_enum_positionErrorRegister is DPV_REGISTER_NO_ERROR_E Verify dpvpd_enum_dpvFailMode is 0 Verify dpvpd_enum_activeErrors is 1 Verify dpvpd_enum_nmtCtrlMsg is 4 At the end of cycle 22 Verify dpvpd_y_dmpPosition_mm is 176 Verify dpvpd_vel_dmpVelocity_mmps is 235 Verify dpvpd_enum_dmpPosAndVelValid is INVALID Verify dpvpd_enum_dmpPVSensorState is DPV_NON_OPERATIONAL_E Verify dpvpd_enum_posSensorNormalRun is 1 Verify dpvpd_enum_damperStartUp is 0 Verify dpvpd_enum_magnetError is 0 Verify dpvpd_enum_damperRangeError is 0 Verify dpvpd_enum_dataFlashError is 0 Verify dpvpd_enum_controllerError is 0 Verify dpvpd_enum_damperTemperatureErr is 0 Verify dpvpd_enum_damperValidSRDOErr is 1 Verify dpvpd_enum_positionErrorCode is DPV_ERROR_RESET_OR_NO_ERROR_E Verify dpvpd_enum_positionErrorRegister is DPV_REGISTER_NO_ERROR_E Verify dpvpd_enum_dpvFailMode is 0 Verify dpvpd_enum_activeErrors is 1 Verify dpvpd_enum_nmtCtrlMsg is 2 At the end of cycle 23 Verify dpvpd_y_dmpPosition_mm is 176 Verify dpvpd_vel_dmpVelocity_mmps is 235 Verify dpvpd_enum_dmpPosAndVelValid is INVALID Verify dpvpd_enum_dmpPVSensorState is DPV_NON_OPERATIONAL_E Verify dpvpd_enum_posSensorNormalRun is 1 Verify dpvpd_enum_damperStartUp is 0 Verify dpvpd_enum_magnetError is 0 Verify dpvpd_enum_damperRangeError is 0 Verify dpvpd_enum_dataFlashError is 0 Verify dpvpd_enum_controllerError is 0 Verify dpvpd_enum_damperTemperatureErr is 0 Verify dpvpd_enum_damperValidSRDOErr is 1 Verify dpvpd_enum_positionErrorCode is DPV_ERROR_RESET_OR_NO_ERROR_E Verify dpvpd_enum_positionErrorRegister is DPV_REGISTER_NO_ERROR_E Verify dpvpd_enum_dpvFailMode is 0 Verify dpvpd_enum_activeErrors is 1 Verify dpvpd_enum_nmtCtrlMsg is 0 | Nominal | At cycle 18 DPV send ‘No Message’ to CAN Bus Builder by setting Network Manager Control Message to ‘DPV_NMT_NO_MSG_E’ for 6 cycles. At cycle 19 At cycle 20 DPV send ‘No Message’ to CAN Bus Builder by setting Network Manager Control Message to ‘DPV_NMT_NO_MSG_E’ for 6 cycles. At cycle 25 DPV send ‘No Message’ to CAN Bus Builder by setting Network Manager Control Message to ‘DPV_NMT_NO_MSG_E’ for 6 cycles. At cycle 26 Damper Position and Velocity Sensor State is 'Non-Operational', the DPV Proxy send 'Pre-Operational' command to the CAN Bus Builder by setting Network Manager Control Message to ‘DPV_NMT_PRE_OPER_MSG_E’. At cycle 27 DPV Proxy send 'Configuration' command, to the CAN Bus Builder by setting Network Manager Control Message to ‘DPV_NMT_CONFIG_MSG_E’. At cycle 28 DPV Proxy send 'Operation' command to the CAN Bus Builder by setting Network Manager Control Message to ‘DPV_NMT_OPER_MSG_E’. | TXB-HLC-TC_1712 TXB-HLC-TC_1736 TXB-HLC-TC_1713 TXB-HLC-TC_3939 TXB-HLC-TC_1715 TXB-HLC-TC_1708 TXB-HLC-TC_1755 TXB-HLC-TC_1744 TXB-HLC-TC_1745 TXB-HLC-TC_1725 TXB-HLC-TC_1709 TXB-HLC-TC_1716 TXB-HLC-TC_1717 TXB-HLC-TC_3928 TXB-HLC-TC_1718 TXB-HLC-TC_1711 | High Level Test
TXB-HLC-TP_10384 | 4.1.2.40.0-4.4 |  |  | Procedure Step | 1 | At cycle 28 For 1 cycles Set dpvd_enum_positionErrorCode to DPV_DATA_SET_E Set dpvd_enum_positionErrorRegister to DPV_REGISTER_NO_ERROR_E Set dpvd_y_damperPosition_mm to 60 Set dpvd_vel_damperVelocity_mmps to 251 Set dpvd_enum_posSensorNormalRun to 1 Set dpvd_enum_damperStartUpErr to 0 Set dpvd_enum_magnetError to 0 Set dpvd_enum_damperRangeError to 0 Set dpvd_enum_dataFlashError to 0 Set dpvd_enum_controllerError to 0 Set dpvd_enum_damperTemperatureErr to 0 Set dpvd_enum_damperValidSRDOErr to 0 At cycle 29 For 1 cycles Set dpvd_enum_positionErrorCode to DPV_DEVICE_HARDWARE_E Set dpvd_enum_positionErrorRegister to DPV_REGISTER_NO_ERROR_E Set dpvd_y_damperPosition_mm to 60 Set dpvd_vel_damperVelocity_mmps to 251 Set dpvd_enum_posSensorNormalRun to 1 Set dpvd_enum_damperStartUpErr to 0 Set dpvd_enum_magnetError to 0 Set dpvd_enum_damperRangeError to 0 Set dpvd_enum_dataFlashError to 0 Set dpvd_enum_controllerError to 0 Set dpvd_enum_damperTemperatureErr to 0 Set dpvd_enum_damperValidSRDOErr to 0 At cycle 30 For 5 cycles Set dpvd_enum_positionErrorCode to DPV_ERROR_RESET_OR_NO_ERROR_E Set dpvd_enum_positionErrorRegister to DPV_REGISTER_NO_ERROR_E Set dpvd_y_damperPosition_mm to 66 Set dpvd_vel_damperVelocity_mmps to 56 Set dpvd_enum_posSensorNormalRun to 1 Set dpvd_enum_damperStartUpErr to 0 Set dpvd_enum_magnetError to 0 Set dpvd_enum_damperRangeError to 0 Set dpvd_enum_dataFlashError to 0 Set dpvd_enum_controllerError to 0 Set dpvd_enum_damperTemperatureErr to 0 Set dpvd_enum_damperValidSRDOErr to 1 At cycle 35 For 1 cycles Set dpvd_enum_positionErrorCode to DPV_ERROR_RESET_OR_NO_ERROR_E Set dpvd_enum_positionErrorRegister to DPV_REGISTER_NO_ERROR_E Set dpvd_y_damperPosition_mm to 72 Set dpvd_vel_damperVelocity_mmps to 78 Set dpvd_enum_posSensorNormalRun to 1 Set dpvd_enum_damperStartUpErr to 0 Set dpvd_enum_magnetError to 0 Set dpvd_enum_damperRangeError to 0 Set dpvd_enum_dataFlashError to 0 Set dpvd_enum_controllerError to 0 Set dpvd_enum_damperTemperatureErr to 1 Set dpvd_enum_damperValidSRDOErr to 0 At cycle 36 For 1 cycles Set dpvd_enum_positionErrorCode to DPV_ERROR_RESET_OR_NO_ERROR_E Set dpvd_enum_positionErrorRegister to DPV_REGISTER_NO_ERROR_E Set dpvd_y_damperPosition_mm to 72 Set dpvd_vel_damperVelocity_mmps to 78 Set dpvd_enum_posSensorNormalRun to 1 Set dpvd_enum_damperStartUpErr to 0 Set dpvd_enum_magnetError to 0 Set dpvd_enum_damperRangeError to 0 Set dpvd_enum_dataFlashError to 0 Set dpvd_enum_controllerError to 1 Set dpvd_enum_damperTemperatureErr to 0 Set dpvd_enum_damperValidSRDOErr to 0 At cycle 37 For 1 cycles Set dpvd_enum_positionErrorCode to DPV_ERROR_RESET_OR_NO_ERROR_E Set dpvd_enum_positionErrorRegister to DPV_REGISTER_NO_ERROR_E Set dpvd_y_damperPosition_mm to 78 Set dpvd_vel_damperVelocity_mmps to 100 Set dpvd_enum_posSensorNormalRun to 1 Set dpvd_enum_damperStartUpErr to 0 Set dpvd_enum_magnetError to 0 Set dpvd_enum_damperRangeError to 0 Set dpvd_enum_dataFlashError to 0 Set dpvd_enum_controllerError to 1 Set dpvd_enum_damperTemperatureErr to 0 Set dpvd_enum_damperValidSRDOErr to 0 At cycle 38 For 1 cycles Set dpvd_enum_positionErrorCode to Not Received Set dpvd_enum_positionErrorRegister to Not Received Set dpvd_y_damperPosition_mm to Not Received Set dpvd_vel_damperVelocity_mmps to Not Received Set dpvd_enum_posSensorNormalRun to Not Received Set dpvd_enum_damperStartUpErr to Not Received Set dpvd_enum_magnetError to Not Received Set dpvd_enum_damperRangeError to Not Received Set dpvd_enum_dataFlashError to Not Received Set dpvd_enum_controllerError to Not Received Set dpvd_enum_damperTemperatureErr to Not Received Set dpvd_enum_damperValidSRDOErr to Not Received At cycle 39 For 5 cycles Set dpvd_enum_positionErrorCode to Not Received Set dpvd_enum_positionErrorRegister to Not Received Set dpvd_y_damperPosition_mm to Not Received Set dpvd_vel_damperVelocity_mmps to Not Received Set dpvd_enum_posSensorNormalRun to Not Received Set dpvd_enum_damperStartUpErr to Not Received Set dpvd_enum_magnetError to Not Received Set dpvd_enum_damperRangeError to Not Received Set dpvd_enum_dataFlashError to Not Received Set dpvd_enum_controllerError to Not Received Set dpvd_enum_damperTemperatureErr to Not Received Set dpvd_enum_damperValidSRDOErr to Not Received | At the end of cycle 28 Verify dpvpd_y_dmpPosition_mm is 176 Verify dpvpd_vel_dmpVelocity_mmps is 235 Verify dpvpd_enum_dmpPosAndVelValid is INVALID Verify dpvpd_enum_dmpPVSensorState is DPV_NON_OPERATIONAL_E Verify dpvpd_enum_posSensorNormalRun is 1 Verify dpvpd_enum_damperStartUp is 0 Verify dpvpd_enum_magnetError is 0 Verify dpvpd_enum_damperRangeError is 0 Verify dpvpd_enum_dataFlashError is 0 Verify dpvpd_enum_controllerError is 0 Verify dpvpd_enum_damperTemperatureErr is 0 Verify dpvpd_enum_damperValidSRDOErr is 0 Verify dpvpd_enum_positionErrorCode is DPV_DATA_SET_E Verify dpvpd_enum_positionErrorRegister is DPV_REGISTER_NO_ERROR_E Verify dpvpd_enum_dpvFailMode is 0 Verify dpvpd_enum_activeErrors is 1 Verify dpvpd_enum_nmtCtrlMsg is 0 At the end of cycle 29 Verify dpvpd_y_dmpPosition_mm is 176 Verify dpvpd_vel_dmpVelocity_mmps is 235 Verify dpvpd_enum_dmpPosAndVelValid is INVALID Verify dpvpd_enum_dmpPVSensorState is DPV_NON_OPERATIONAL_E Verify dpvpd_enum_posSensorNormalRun is 1 Verify dpvpd_enum_damperStartUp is 0 Verify dpvpd_enum_magnetError is 0 Verify dpvpd_enum_damperRangeError is 0 Verify dpvpd_enum_dataFlashError is 0 Verify dpvpd_enum_controllerError is 0 Verify dpvpd_enum_damperTemperatureErr is 0 Verify dpvpd_enum_damperValidSRDOErr is 0 Verify dpvpd_enum_positionErrorCode is DPV_DEVICE_HARDWARE_E Verify dpvpd_enum_positionErrorRegister is DPV_REGISTER_NO_ERROR_E Verify dpvpd_enum_dpvFailMode is 0 Verify dpvpd_enum_activeErrors is 1 Verify dpvpd_enum_nmtCtrlMsg is 3 At the end of cycle 30 Verify dpvpd_y_dmpPosition_mm is 176 Verify dpvpd_vel_dmpVelocity_mmps is 235 Verify dpvpd_enum_dmpPosAndVelValid is INVALID Verify dpvpd_enum_dmpPVSensorState is DPV_NON_OPERATIONAL_E Verify dpvpd_enum_posSensorNormalRun is 1 Verify dpvpd_enum_damperStartUp is 0 Verify dpvpd_enum_magnetError is 0 Verify dpvpd_enum_damperRangeError is 0 Verify dpvpd_enum_dataFlashError is 0 Verify dpvpd_enum_controllerError is 0 Verify dpvpd_enum_damperTemperatureErr is 0 Verify dpvpd_enum_damperValidSRDOErr is 1 Verify dpvpd_enum_positionErrorCode is DPV_ERROR_RESET_OR_NO_ERROR_E Verify dpvpd_enum_positionErrorRegister is DPV_REGISTER_NO_ERROR_E Verify dpvpd_enum_dpvFailMode is 0 Verify dpvpd_enum_activeErrors is 1 Verify dpvpd_enum_nmtCtrlMsg is 0 At the end of cycle 35 Verify dpvpd_y_dmpPosition_mm is 176 Verify dpvpd_vel_dmpVelocity_mmps is 235 Verify dpvpd_enum_dmpPosAndVelValid is INVALID Verify dpvpd_enum_dmpPVSensorState is DPV_NON_OPERATIONAL_E Verify dpvpd_enum_posSensorNormalRun is 1 Verify dpvpd_enum_damperStartUp is 0 Verify dpvpd_enum_magnetError is 0 Verify dpvpd_enum_damperRangeError is 0 Verify dpvpd_enum_dataFlashError is 0 Verify dpvpd_enum_controllerError is 0 Verify dpvpd_enum_damperTemperatureErr is 1 Verify dpvpd_enum_damperValidSRDOErr is 0 Verify dpvpd_enum_positionErrorCode is DPV_ERROR_RESET_OR_NO_ERROR_E Verify dpvpd_enum_positionErrorRegister is DPV_REGISTER_NO_ERROR_E Verify dpvpd_enum_dpvFailMode is 0 Verify dpvpd_enum_activeErrors is 1 Verify dpvpd_enum_nmtCtrlMsg is 0 At the end of cycle 36 Verify dpvpd_y_dmpPosition_mm is 176 Verify dpvpd_vel_dmpVelocity_mmps is 235 Verify dpvpd_enum_dmpPosAndVelValid is INVALID Verify dpvpd_enum_dmpPVSensorState is DPV_NON_OPERATIONAL_E Verify dpvpd_enum_posSensorNormalRun is 1 Verify dpvpd_enum_damperStartUp is 0 Verify dpvpd_enum_magnetError is 0 Verify dpvpd_enum_damperRangeError is 0 Verify dpvpd_enum_dataFlashError is 0 Verify dpvpd_enum_controllerError is 1 Verify dpvpd_enum_damperTemperatureErr is 0 Verify dpvpd_enum_damperValidSRDOErr is 0 Verify dpvpd_enum_positionErrorCode is DPV_ERROR_RESET_OR_NO_ERROR_E Verify dpvpd_enum_positionErrorRegister is DPV_REGISTER_NO_ERROR_E Verify dpvpd_enum_dpvFailMode is 0 Verify dpvpd_enum_activeErrors is 1 Verify dpvpd_enum_nmtCtrlMsg is 1 At the end of cycle 37 Verify dpvpd_y_dmpPosition_mm is 176 Verify dpvpd_vel_dmpVelocity_mmps is 235 Verify dpvpd_enum_dmpPosAndVelValid is INVALID Verify dpvpd_enum_dmpPVSensorState is DPV_NON_OPERATIONAL_E Verify dpvpd_enum_posSensorNormalRun is 1 Verify dpvpd_enum_damperStartUp is 0 Verify dpvpd_enum_magnetError is 0 Verify dpvpd_enum_damperRangeError is 0 Verify dpvpd_enum_dataFlashError is 0 Verify dpvpd_enum_controllerError is 1 Verify dpvpd_enum_damperTemperatureErr is 0 Verify dpvpd_enum_damperValidSRDOErr is 0 Verify dpvpd_enum_positionErrorCode is DPV_ERROR_RESET_OR_NO_ERROR_E Verify dpvpd_enum_positionErrorRegister is DPV_REGISTER_NO_ERROR_E Verify dpvpd_enum_dpvFailMode is 0 Verify dpvpd_enum_activeErrors is 1 Verify dpvpd_enum_nmtCtrlMsg is 4 At the end of cycle 38 Verify dpvpd_y_dmpPosition_mm is 176 Verify dpvpd_vel_dmpVelocity_mmps is 235 Verify dpvpd_enum_dmpPosAndVelValid is INVALID Verify dpvpd_enum_dmpPVSensorState is DPV_NON_OPERATIONAL_E Verify dpvpd_enum_posSensorNormalRun is 1 Verify dpvpd_enum_damperStartUp is 0 Verify dpvpd_enum_magnetError is 0 Verify dpvpd_enum_damperRangeError is 0 Verify dpvpd_enum_dataFlashError is 0 Verify dpvpd_enum_controllerError is 1 Verify dpvpd_enum_damperTemperatureErr is 0 Verify dpvpd_enum_damperValidSRDOErr is 0 Verify dpvpd_enum_positionErrorCode is DPV_ERROR_RESET_OR_NO_ERROR_E Verify dpvpd_enum_positionErrorRegister is DPV_REGISTER_NO_ERROR_E Verify dpvpd_enum_dpvFailMode is 0 Verify dpvpd_enum_activeErrors is 1 Verify dpvpd_enum_nmtCtrlMsg is 2 At the end of cycle 39 Verify dpvpd_y_dmpPosition_mm is 176 Verify dpvpd_vel_dmpVelocity_mmps is 235 Verify dpvpd_enum_dmpPosAndVelValid is INVALID Verify dpvpd_enum_dmpPVSensorState is DPV_NON_OPERATIONAL_E Verify dpvpd_enum_posSensorNormalRun is 1 Verify dpvpd_enum_damperStartUp is 0 Verify dpvpd_enum_magnetError is 0 Verify dpvpd_enum_damperRangeError is 0 Verify dpvpd_enum_dataFlashError is 0 Verify dpvpd_enum_controllerError is 1 Verify dpvpd_enum_damperTemperatureErr is 0 Verify dpvpd_enum_damperValidSRDOErr is 0 Verify dpvpd_enum_positionErrorCode is DPV_ERROR_RESET_OR_NO_ERROR_E Verify dpvpd_enum_positionErrorRegister is DPV_REGISTER_NO_ERROR_E Verify dpvpd_enum_dpvFailMode is 0 Verify dpvpd_enum_activeErrors is 1 Verify dpvpd_enum_nmtCtrlMsg is 0 | Nominal | At cycle 29 DPV send ‘No Message’ to CAN Bus Builder by setting Network Manager Control Message to ‘DPV_NMT_NO_MSG_E’ for 6 cycles. At cycle 34 DPV send ‘No Message’ to CAN Bus Builder by setting Network Manager Control Message to ‘DPV_NMT_NO_MSG_E’ for 6 cycles. At cycle 35 Non operational counter is incremented by 1. DPV failure mode is set to false.Sending RESET command to CAN bus. At cycle 36 DPV send ‘No Message’ to CAN Bus Builder by setting Network Manager Control Message to ‘DPV_NMT_NO_MSG_E’ for 6 cycles. At cycle 41 DPV send ‘No Message’ to CAN Bus Builder by setting Network Manager Control Message to ‘DPV_NMT_NO_MSG_E’ for 6 cycles. At cycle 42 Damper Position and Velocity Sensor State is 'Non-Operational', the DPV Proxy send 'Pre-Operational' command to the CAN Bus Builder by setting Network Manager Control Message to ‘DPV_NMT_PRE_OPER_MSG_E’. At cycle 43 DPV Proxy send 'Configuration' command, to the CAN Bus Builder by setting Network Manager Control Message to ‘DPV_NMT_CONFIG_MSG_E’. | TXB-HLC-TC_1712 TXB-HLC-TC_1736 TXB-HLC-TC_1713 TXB-HLC-TC_3939 TXB-HLC-TC_1715 TXB-HLC-TC_1708 TXB-HLC-TC_1755 TXB-HLC-TC_1744 TXB-HLC-TC_1745 TXB-HLC-TC_1725 TXB-HLC-TC_1709 TXB-HLC-TC_1716 TXB-HLC-TC_1717 TXB-HLC-TC_3928 TXB-HLC-TC_1718 TXB-HLC-TC_1711 | High Level Test
TXB-HLC-TP_10385 | 4.1.2.40.0-4.5 |  |  | Procedure Step | 1 | At cycle 44 For 1 cycles Set dpvd_enum_positionErrorCode to Not Received Set dpvd_enum_positionErrorRegister to Not Received Set dpvd_y_damperPosition_mm to Not Received Set dpvd_vel_damperVelocity_mmps to Not Received Set dpvd_enum_posSensorNormalRun to Not Received Set dpvd_enum_damperStartUpErr to Not Received Set dpvd_enum_magnetError to Not Received Set dpvd_enum_damperRangeError to Not Received Set dpvd_enum_dataFlashError to Not Received Set dpvd_enum_controllerError to Not Received Set dpvd_enum_damperTemperatureErr to Not Received Set dpvd_enum_damperValidSRDOErr to Not Received At cycle 45 For 1 cycles Set dpvd_enum_positionErrorCode to DPV_ERROR_RESET_OR_NO_ERROR_E Set dpvd_enum_positionErrorRegister to DPV_REGISTER_NO_ERROR_E Set dpvd_y_damperPosition_mm to 66 Set dpvd_vel_damperVelocity_mmps to 32767 Set dpvd_enum_posSensorNormalRun to 0 Set dpvd_enum_damperStartUpErr to 0 Set dpvd_enum_magnetError to 0 Set dpvd_enum_damperRangeError to 0 Set dpvd_enum_dataFlashError to 0 Set dpvd_enum_controllerError to 0 Set dpvd_enum_damperTemperatureErr to 0 Set dpvd_enum_damperValidSRDOErr to 0 At cycle 46 For 5 cycles Set dpvd_enum_positionErrorCode to DPV_ERROR_RESET_OR_NO_ERROR_E Set dpvd_enum_positionErrorRegister to DPV_REGISTER_NO_ERROR_E Set dpvd_y_damperPosition_mm to 69 Set dpvd_vel_damperVelocity_mmps to 32767 Set dpvd_enum_posSensorNormalRun to 0 Set dpvd_enum_damperStartUpErr to 0 Set dpvd_enum_magnetError to 0 Set dpvd_enum_damperRangeError to 0 Set dpvd_enum_dataFlashError to 0 Set dpvd_enum_controllerError to 0 Set dpvd_enum_damperTemperatureErr to 0 Set dpvd_enum_damperValidSRDOErr to 0 At cycle 51 For 1 cycles Set dpvd_enum_positionErrorCode to DPV_ERROR_RESET_OR_NO_ERROR_E Set dpvd_enum_positionErrorRegister to DPV_REGISTER_NO_ERROR_E Set dpvd_y_damperPosition_mm to 72 Set dpvd_vel_damperVelocity_mmps to 56 Set dpvd_enum_posSensorNormalRun to 0 Set dpvd_enum_damperStartUpErr to 0 Set dpvd_enum_magnetError to 0 Set dpvd_enum_damperRangeError to 0 Set dpvd_enum_dataFlashError to 0 Set dpvd_enum_controllerError to 0 Set dpvd_enum_damperTemperatureErr to 0 Set dpvd_enum_damperValidSRDOErr to 1 At cycle 52 For 1 cycles Set dpvd_enum_positionErrorCode to DPV_ERROR_RESET_OR_NO_ERROR_E Set dpvd_enum_positionErrorRegister to DPV_REGISTER_NO_ERROR_E Set dpvd_y_damperPosition_mm to 78 Set dpvd_vel_damperVelocity_mmps to 78 Set dpvd_enum_posSensorNormalRun to 0 Set dpvd_enum_damperStartUpErr to 0 Set dpvd_enum_magnetError to 0 Set dpvd_enum_damperRangeError to 0 Set dpvd_enum_dataFlashError to 0 Set dpvd_enum_controllerError to 0 Set dpvd_enum_damperTemperatureErr to 1 Set dpvd_enum_damperValidSRDOErr to 0 At cycle 53 For 1 cycles Set dpvd_enum_positionErrorCode to DPV_ERROR_RESET_OR_NO_ERROR_E Set dpvd_enum_positionErrorRegister to DPV_REGISTER_NO_ERROR_E Set dpvd_y_damperPosition_mm to 84 Set dpvd_vel_damperVelocity_mmps to 100 Set dpvd_enum_posSensorNormalRun to 0 Set dpvd_enum_damperStartUpErr to 0 Set dpvd_enum_magnetError to 0 Set dpvd_enum_damperRangeError to 0 Set dpvd_enum_dataFlashError to 0 Set dpvd_enum_controllerError to 0 Set dpvd_enum_damperTemperatureErr to 1 Set dpvd_enum_damperValidSRDOErr to 0 At cycle 54 For 1 cycles Set dpvd_enum_positionErrorCode to DPV_ERROR_RESET_OR_NO_ERROR_E Set dpvd_enum_positionErrorRegister to DPV_REGISTER_NO_ERROR_E Set dpvd_y_damperPosition_mm to 90 Set dpvd_vel_damperVelocity_mmps to 122 Set dpvd_enum_posSensorNormalRun to 0 Set dpvd_enum_damperStartUpErr to 0 Set dpvd_enum_magnetError to 0 Set dpvd_enum_damperRangeError to 0 Set dpvd_enum_dataFlashError to 0 Set dpvd_enum_controllerError to 0 Set dpvd_enum_damperTemperatureErr to 1 Set dpvd_enum_damperValidSRDOErr to 0 At cycle 55 For 5 cycles Set dpvd_enum_positionErrorCode to DPV_ERROR_RESET_OR_NO_ERROR_E Set dpvd_enum_positionErrorRegister to DPV_REGISTER_NO_ERROR_E Set dpvd_y_damperPosition_mm to 84 Set dpvd_vel_damperVelocity_mmps to 100 Set dpvd_enum_posSensorNormalRun to 0 Set dpvd_enum_damperStartUpErr to 0 Set dpvd_enum_magnetError to 0 Set dpvd_enum_damperRangeError to 0 Set dpvd_enum_dataFlashError to 0 Set dpvd_enum_controllerError to 1 Set dpvd_enum_damperTemperatureErr to 0 Set dpvd_enum_damperValidSRDOErr to 0 At cycle 60 For 1 cycles Set dpvd_enum_positionErrorCode to Not Received Set dpvd_enum_positionErrorRegister to Not Received Set dpvd_y_damperPosition_mm to Not Received Set dpvd_vel_damperVelocity_mmps to Not Received Set dpvd_enum_posSensorNormalRun to Not Received Set dpvd_enum_damperStartUpErr to Not Received Set dpvd_enum_magnetError to Not Received Set dpvd_enum_damperRangeError to Not Received Set dpvd_enum_dataFlashError to Not Received Set dpvd_enum_controllerError to Not Received Set dpvd_enum_damperTemperatureErr to Not Received Set dpvd_enum_damperValidSRDOErr to Not Received At cycle 61 For 1 cycles Set dpvd_enum_positionErrorCode to Not Received Set dpvd_enum_positionErrorRegister to Not Received Set dpvd_y_damperPosition_mm to Not Received Set dpvd_vel_damperVelocity_mmps to Not Received Set dpvd_enum_posSensorNormalRun to Not Received Set dpvd_enum_damperStartUpErr to Not Received Set dpvd_enum_magnetError to Not Received Set dpvd_enum_damperRangeError to Not Received Set dpvd_enum_dataFlashError to Not Received Set dpvd_enum_controllerError to Not Received Set dpvd_enum_damperTemperatureErr to Not Received Set dpvd_enum_damperValidSRDOErr to Not Received | At the end of cycle 44 Verify dpvpd_y_dmpPosition_mm is 176 Verify dpvpd_vel_dmpVelocity_mmps is 235 Verify dpvpd_enum_dmpPosAndVelValid is INVALID Verify dpvpd_enum_dmpPVSensorState is DPV_NON_OPERATIONAL_E Verify dpvpd_enum_posSensorNormalRun is 1 Verify dpvpd_enum_damperStartUp is 0 Verify dpvpd_enum_magnetError is 0 Verify dpvpd_enum_damperRangeError is 0 Verify dpvpd_enum_dataFlashError is 0 Verify dpvpd_enum_controllerError is 1 Verify dpvpd_enum_damperTemperatureErr is 0 Verify dpvpd_enum_damperValidSRDOErr is 0 Verify dpvpd_enum_positionErrorCode is DPV_ERROR_RESET_OR_NO_ERROR_E Verify dpvpd_enum_positionErrorRegister is DPV_REGISTER_NO_ERROR_E Verify dpvpd_enum_dpvFailMode is 0 Verify dpvpd_enum_activeErrors is 1 Verify dpvpd_enum_nmtCtrlMsg is 0 At the end of cycle 45 Verify dpvpd_y_dmpPosition_mm is 176 Verify dpvpd_vel_dmpVelocity_mmps is 235 Verify dpvpd_enum_dmpPosAndVelValid is INVALID Verify dpvpd_enum_dmpPVSensorState is DPV_NON_OPERATIONAL_E Verify dpvpd_enum_posSensorNormalRun is 0 Verify dpvpd_enum_damperStartUp is 0 Verify dpvpd_enum_magnetError is 0 Verify dpvpd_enum_damperRangeError is 0 Verify dpvpd_enum_dataFlashError is 0 Verify dpvpd_enum_controllerError is 0 Verify dpvpd_enum_damperTemperatureErr is 0 Verify dpvpd_enum_damperValidSRDOErr is 0 Verify dpvpd_enum_positionErrorCode is DPV_ERROR_RESET_OR_NO_ERROR_E Verify dpvpd_enum_positionErrorRegister is DPV_REGISTER_NO_ERROR_E Verify dpvpd_enum_dpvFailMode is 0 Verify dpvpd_enum_activeErrors is 1 Verify dpvpd_enum_nmtCtrlMsg is 3 At the end of cycle 46 Verify dpvpd_y_dmpPosition_mm is 176 Verify dpvpd_vel_dmpVelocity_mmps is 235 Verify dpvpd_enum_dmpPosAndVelValid is INVALID Verify dpvpd_enum_dmpPVSensorState is DPV_NON_OPERATIONAL_E Verify dpvpd_enum_posSensorNormalRun is 0 Verify dpvpd_enum_damperStartUp is 0 Verify dpvpd_enum_magnetError is 0 Verify dpvpd_enum_damperRangeError is 0 Verify dpvpd_enum_dataFlashError is 0 Verify dpvpd_enum_controllerError is 0 Verify dpvpd_enum_damperTemperatureErr is 0 Verify dpvpd_enum_damperValidSRDOErr is 0 Verify dpvpd_enum_positionErrorCode is DPV_ERROR_RESET_OR_NO_ERROR_E Verify dpvpd_enum_positionErrorRegister is DPV_REGISTER_NO_ERROR_E Verify dpvpd_enum_dpvFailMode is 0 Verify dpvpd_enum_activeErrors is 1 Verify dpvpd_enum_nmtCtrlMsg is 0 At the end of cycle 51 Verify dpvpd_y_dmpPosition_mm is 176 Verify dpvpd_vel_dmpVelocity_mmps is 235 Verify dpvpd_enum_dmpPosAndVelValid is INVALID Verify dpvpd_enum_dmpPVSensorState is DPV_NON_OPERATIONAL_E Verify dpvpd_enum_posSensorNormalRun is 0 Verify dpvpd_enum_damperStartUp is 0 Verify dpvpd_enum_magnetError is 0 Verify dpvpd_enum_damperRangeError is 0 Verify dpvpd_enum_dataFlashError is 0 Verify dpvpd_enum_controllerError is 0 Verify dpvpd_enum_damperTemperatureErr is 0 Verify dpvpd_enum_damperValidSRDOErr is 1 Verify dpvpd_enum_positionErrorCode is DPV_ERROR_RESET_OR_NO_ERROR_E Verify dpvpd_enum_positionErrorRegister is DPV_REGISTER_NO_ERROR_E Verify dpvpd_enum_dpvFailMode is 0 Verify dpvpd_enum_activeErrors is 1 Verify dpvpd_enum_nmtCtrlMsg is 0 At the end of cycle 52 Verify dpvpd_y_dmpPosition_mm is 176 Verify dpvpd_vel_dmpVelocity_mmps is 235 Verify dpvpd_enum_dmpPosAndVelValid is INVALID Verify dpvpd_enum_dmpPVSensorState is DPV_NON_OPERATIONAL_E Verify dpvpd_enum_posSensorNormalRun is 0 Verify dpvpd_enum_damperStartUp is 0 Verify dpvpd_enum_magnetError is 0 Verify dpvpd_enum_damperRangeError is 0 Verify dpvpd_enum_dataFlashError is 0 Verify dpvpd_enum_controllerError is 0 Verify dpvpd_enum_damperTemperatureErr is 1 Verify dpvpd_enum_damperValidSRDOErr is 0 Verify dpvpd_enum_positionErrorCode is DPV_ERROR_RESET_OR_NO_ERROR_E Verify dpvpd_enum_positionErrorRegister is DPV_REGISTER_NO_ERROR_E Verify dpvpd_enum_dpvFailMode is 0 Verify dpvpd_enum_activeErrors is 1 Verify dpvpd_enum_nmtCtrlMsg is 1 At the end of cycle 53 Verify dpvpd_y_dmpPosition_mm is 176 Verify dpvpd_vel_dmpVelocity_mmps is 235 Verify dpvpd_enum_dmpPosAndVelValid is INVALID Verify dpvpd_enum_dmpPVSensorState is DPV_NON_OPERATIONAL_E Verify dpvpd_enum_posSensorNormalRun is 0 Verify dpvpd_enum_damperStartUp is 0 Verify dpvpd_enum_magnetError is 0 Verify dpvpd_enum_damperRangeError is 0 Verify dpvpd_enum_dataFlashError is 0 Verify dpvpd_enum_controllerError is 0 Verify dpvpd_enum_damperTemperatureErr is 1 Verify dpvpd_enum_damperValidSRDOErr is 0 Verify dpvpd_enum_positionErrorCode is DPV_ERROR_RESET_OR_NO_ERROR_E Verify dpvpd_enum_positionErrorRegister is DPV_REGISTER_NO_ERROR_E Verify dpvpd_enum_dpvFailMode is 0 Verify dpvpd_enum_activeErrors is 1 Verify dpvpd_enum_nmtCtrlMsg is 4 At the end of cycle 54 Verify dpvpd_y_dmpPosition_mm is 176 Verify dpvpd_vel_dmpVelocity_mmps is 235 Verify dpvpd_enum_dmpPosAndVelValid is INVALID Verify dpvpd_enum_dmpPVSensorState is DPV_NON_OPERATIONAL_E Verify dpvpd_enum_posSensorNormalRun is 0 Verify dpvpd_enum_damperStartUp is 0 Verify dpvpd_enum_magnetError is 0 Verify dpvpd_enum_damperRangeError is 0 Verify dpvpd_enum_dataFlashError is 0 Verify dpvpd_enum_controllerError is 0 Verify dpvpd_enum_damperTemperatureErr is 1 Verify dpvpd_enum_damperValidSRDOErr is 0 Verify dpvpd_enum_positionErrorCode is DPV_ERROR_RESET_OR_NO_ERROR_E Verify dpvpd_enum_positionErrorRegister is DPV_REGISTER_NO_ERROR_E Verify dpvpd_enum_dpvFailMode is 0 Verify dpvpd_enum_activeErrors is 1 Verify dpvpd_enum_nmtCtrlMsg is 2 At the end of cycle 55 Verify dpvpd_y_dmpPosition_mm is 176 Verify dpvpd_vel_dmpVelocity_mmps is 235 Verify dpvpd_enum_dmpPosAndVelValid is INVALID Verify dpvpd_enum_dmpPVSensorState is DPV_NON_OPERATIONAL_E Verify dpvpd_enum_posSensorNormalRun is 0 Verify dpvpd_enum_damperStartUp is 0 Verify dpvpd_enum_magnetError is 0 Verify dpvpd_enum_damperRangeError is 0 Verify dpvpd_enum_dataFlashError is 0 Verify dpvpd_enum_controllerError is 1 Verify dpvpd_enum_damperTemperatureErr is 0 Verify dpvpd_enum_damperValidSRDOErr is 0 Verify dpvpd_enum_positionErrorCode is DPV_ERROR_RESET_OR_NO_ERROR_E Verify dpvpd_enum_positionErrorRegister is DPV_REGISTER_NO_ERROR_E Verify dpvpd_enum_dpvFailMode is 0 Verify dpvpd_enum_activeErrors is 1 Verify dpvpd_enum_nmtCtrlMsg is 0 At the end of cycle 60 Verify dpvpd_y_dmpPosition_mm is 176 Verify dpvpd_vel_dmpVelocity_mmps is 235 Verify dpvpd_enum_dmpPosAndVelValid is INVALID Verify dpvpd_enum_dmpPVSensorState is DPV_NON_OPERATIONAL_E Verify dpvpd_enum_posSensorNormalRun is 0 Verify dpvpd_enum_damperStartUp is 0 Verify dpvpd_enum_magnetError is 0 Verify dpvpd_enum_damperRangeError is 0 Verify dpvpd_enum_dataFlashError is 0 Verify dpvpd_enum_controllerError is 1 Verify dpvpd_enum_damperTemperatureErr is 0 Verify dpvpd_enum_damperValidSRDOErr is 0 Verify dpvpd_enum_positionErrorCode is DPV_ERROR_RESET_OR_NO_ERROR_E Verify dpvpd_enum_positionErrorRegister is DPV_REGISTER_NO_ERROR_E Verify dpvpd_enum_dpvFailMode is 0 Verify dpvpd_enum_activeErrors is 1 Verify dpvpd_enum_nmtCtrlMsg is 0 At the end of cycle 61 Verify dpvpd_y_dmpPosition_mm is 176 Verify dpvpd_vel_dmpVelocity_mmps is 235 Verify dpvpd_enum_dmpPosAndVelValid is INVALID Verify dpvpd_enum_dmpPVSensorState is DPV_NON_OPERATIONAL_E Verify dpvpd_enum_posSensorNormalRun is 0 Verify dpvpd_enum_damperStartUp is 0 Verify dpvpd_enum_magnetError is 0 Verify dpvpd_enum_damperRangeError is 0 Verify dpvpd_enum_dataFlashError is 0 Verify dpvpd_enum_controllerError is 1 Verify dpvpd_enum_damperTemperatureErr is 0 Verify dpvpd_enum_damperValidSRDOErr is 0 Verify dpvpd_enum_positionErrorCode is DPV_ERROR_RESET_OR_NO_ERROR_E Verify dpvpd_enum_positionErrorRegister is DPV_REGISTER_NO_ERROR_E Verify dpvpd_enum_dpvFailMode is 0 Verify dpvpd_enum_activeErrors is 1 Verify dpvpd_enum_nmtCtrlMsg is 3 | Nominal | At cycle 44 DPV Proxy send 'Operation' command to the CAN Bus Builder by setting Network Manager Control Message to ‘DPV_NMT_OPER_MSG_E’. At cycle 45 DPV send ‘No Message’ to CAN Bus Builder by setting Network Manager Control Message to ‘DPV_NMT_NO_MSG_E’ for 6 cycles. At cycle 50 DPV send ‘No Message’ to CAN Bus Builder by setting Network Manager Control Message to ‘DPV_NMT_NO_MSG_E’ for 6 cycles. At cycle 51 Non operational counter is incremented by 1. DPV failure mode is set to false.Sending RESET command to CAN bus. At cycle 52 DPV send ‘No Message’ to CAN Bus Builder by setting Network Manager Control Message to ‘DPV_NMT_NO_MSG_E’ for 6 cycles. At cycle 57 DPV send ‘No Message’ to CAN Bus Builder by setting Network Manager Control Message to ‘DPV_NMT_NO_MSG_E’ for 6 cycles. At cycle 58 Damper Position and Velocity Sensor State is 'Non-Operational', the DPV Proxy send 'Pre-Operational' command to the CAN Bus Builder by setting Network Manager Control Message to ‘DPV_NMT_PRE_OPER_MSG_E’. At cycle 59 DPV Proxy send 'Configuration' command, to the CAN Bus Builder by setting Network Manager Control Message to ‘DPV_NMT_CONFIG_MSG_E’. | TXB-HLC-TC_1712 TXB-HLC-TC_1736 TXB-HLC-TC_1713 TXB-HLC-TC_3939 TXB-HLC-TC_1715 TXB-HLC-TC_1708 TXB-HLC-TC_1755 TXB-HLC-TC_1744 TXB-HLC-TC_1745 TXB-HLC-TC_1725 TXB-HLC-TC_1709 TXB-HLC-TC_1716 TXB-HLC-TC_1717 TXB-HLC-TC_3928 TXB-HLC-TC_1718 TXB-HLC-TC_1711 | High Level Test
TXB-HLC-TP_11526 | 4.1.2.40.0-4.6 |  |  | Procedure Step | 1 | At cycle 62 For 5 cycles Set dpvd_enum_positionErrorCode to Not Received Set dpvd_enum_positionErrorRegister to Not Received Set dpvd_y_damperPosition_mm to Not Received Set dpvd_vel_damperVelocity_mmps to Not Received Set dpvd_enum_posSensorNormalRun to Not Received Set dpvd_enum_damperStartUpErr to Not Received Set dpvd_enum_magnetError to Not Received Set dpvd_enum_damperRangeError to Not Received Set dpvd_enum_dataFlashError to Not Received Set dpvd_enum_controllerError to Not Received Set dpvd_enum_damperTemperatureErr to Not Received Set dpvd_enum_damperValidSRDOErr to Not Received At cycle 67 For 1 cycles Set dpvd_enum_positionErrorCode to DPV_ERROR_RESET_OR_NO_ERROR_E Set dpvd_enum_positionErrorRegister to DPV_REGISTER_NO_ERROR_E Set dpvd_y_damperPosition_mm to 66 Set dpvd_vel_damperVelocity_mmps to 32767 Set dpvd_enum_posSensorNormalRun to 0 Set dpvd_enum_damperStartUpErr to 0 Set dpvd_enum_magnetError to 0 Set dpvd_enum_damperRangeError to 0 Set dpvd_enum_dataFlashError to 0 Set dpvd_enum_controllerError to 0 Set dpvd_enum_damperTemperatureErr to 0 Set dpvd_enum_damperValidSRDOErr to 0 At cycle 68 For 1 cycles Set dpvd_enum_positionErrorCode to DPV_ERROR_RESET_OR_NO_ERROR_E Set dpvd_enum_positionErrorRegister to DPV_REGISTER_NO_ERROR_E Set dpvd_y_damperPosition_mm to 66 Set dpvd_vel_damperVelocity_mmps to 32767 Set dpvd_enum_posSensorNormalRun to 0 Set dpvd_enum_damperStartUpErr to 0 Set dpvd_enum_magnetError to 0 Set dpvd_enum_damperRangeError to 0 Set dpvd_enum_dataFlashError to 0 Set dpvd_enum_controllerError to 0 Set dpvd_enum_damperTemperatureErr to 0 Set dpvd_enum_damperValidSRDOErr to 0 At cycle 69 For 1 cycles Set dpvd_enum_positionErrorCode to DPV_ERROR_RESET_OR_NO_ERROR_E Set dpvd_enum_positionErrorRegister to DPV_REGISTER_NO_ERROR_E Set dpvd_y_damperPosition_mm to 69 Set dpvd_vel_damperVelocity_mmps to 32767 Set dpvd_enum_posSensorNormalRun to 0 Set dpvd_enum_damperStartUpErr to 0 Set dpvd_enum_magnetError to 0 Set dpvd_enum_damperRangeError to 0 Set dpvd_enum_dataFlashError to 0 Set dpvd_enum_controllerError to 0 Set dpvd_enum_damperTemperatureErr to 0 Set dpvd_enum_damperValidSRDOErr to 0 At cycle 70 For 1 cycles Set dpvd_enum_positionErrorCode to DPV_ERROR_RESET_OR_NO_ERROR_E Set dpvd_enum_positionErrorRegister to DPV_REGISTER_NO_ERROR_E Set dpvd_y_damperPosition_mm to 72 Set dpvd_vel_damperVelocity_mmps to 56 Set dpvd_enum_posSensorNormalRun to 0 Set dpvd_enum_damperStartUpErr to 0 Set dpvd_enum_magnetError to 0 Set dpvd_enum_damperRangeError to 0 Set dpvd_enum_dataFlashError to 0 Set dpvd_enum_controllerError to 0 Set dpvd_enum_damperTemperatureErr to 0 Set dpvd_enum_damperValidSRDOErr to 1 At cycle 71 For 5 cycles Set dpvd_enum_positionErrorCode to DPV_ERROR_RESET_OR_NO_ERROR_E Set dpvd_enum_positionErrorRegister to DPV_REGISTER_NO_ERROR_E Set dpvd_y_damperPosition_mm to 78 Set dpvd_vel_damperVelocity_mmps to 78 Set dpvd_enum_posSensorNormalRun to 0 Set dpvd_enum_damperStartUpErr to 0 Set dpvd_enum_magnetError to 0 Set dpvd_enum_damperRangeError to 0 Set dpvd_enum_dataFlashError to 0 Set dpvd_enum_controllerError to 0 Set dpvd_enum_damperTemperatureErr to 1 Set dpvd_enum_damperValidSRDOErr to 0 At cycle 76 For 1 cycles Set dpvd_enum_positionErrorCode to DPV_ERROR_RESET_OR_NO_ERROR_E Set dpvd_enum_positionErrorRegister to DPV_REGISTER_NO_ERROR_E Set dpvd_y_damperPosition_mm to 84 Set dpvd_vel_damperVelocity_mmps to 100 Set dpvd_enum_posSensorNormalRun to 0 Set dpvd_enum_damperStartUpErr to 0 Set dpvd_enum_magnetError to 0 Set dpvd_enum_damperRangeError to 0 Set dpvd_enum_dataFlashError to 0 Set dpvd_enum_controllerError to 0 Set dpvd_enum_damperTemperatureErr to 1 Set dpvd_enum_damperValidSRDOErr to 0 At cycle 77 For 1 cycles Set dpvd_enum_positionErrorCode to DPV_ERROR_RESET_OR_NO_ERROR_E Set dpvd_enum_positionErrorRegister to DPV_REGISTER_NO_ERROR_E Set dpvd_y_damperPosition_mm to 84 Set dpvd_vel_damperVelocity_mmps to 100 Set dpvd_enum_posSensorNormalRun to 0 Set dpvd_enum_damperStartUpErr to 0 Set dpvd_enum_magnetError to 0 Set dpvd_enum_damperRangeError to 0 Set dpvd_enum_dataFlashError to 0 Set dpvd_enum_controllerError to 1 Set dpvd_enum_damperTemperatureErr to 0 Set dpvd_enum_damperValidSRDOErr to 0 At cycle 78 For 5 cycles Set dpvd_enum_positionErrorCode to Not Received Set dpvd_enum_positionErrorRegister to Not Received Set dpvd_y_damperPosition_mm to Not Received Set dpvd_vel_damperVelocity_mmps to Not Received Set dpvd_enum_posSensorNormalRun to Not Received Set dpvd_enum_damperStartUpErr to Not Received Set dpvd_enum_magnetError to Not Received Set dpvd_enum_damperRangeError to Not Received Set dpvd_enum_dataFlashError to Not Received Set dpvd_enum_controllerError to Not Received Set dpvd_enum_damperTemperatureErr to Not Received Set dpvd_enum_damperValidSRDOErr to Not Received At cycle 83 For 1 cycles Set dpvd_enum_positionErrorCode to Not Received Set dpvd_enum_positionErrorRegister to Not Received Set dpvd_y_damperPosition_mm to Not Received Set dpvd_vel_damperVelocity_mmps to Not Received Set dpvd_enum_posSensorNormalRun to Not Received Set dpvd_enum_damperStartUpErr to Not Received Set dpvd_enum_magnetError to Not Received Set dpvd_enum_damperRangeError to Not Received Set dpvd_enum_dataFlashError to Not Received Set dpvd_enum_controllerError to Not Received Set dpvd_enum_damperTemperatureErr to Not Received Set dpvd_enum_damperValidSRDOErr to Not Received | At the end of cycle 62 Verify dpvpd_y_dmpPosition_mm is 176 Verify dpvpd_vel_dmpVelocity_mmps is 235 Verify dpvpd_enum_dmpPosAndVelValid is INVALID Verify dpvpd_enum_dmpPVSensorState is DPV_NON_OPERATIONAL_E Verify dpvpd_enum_posSensorNormalRun is 0 Verify dpvpd_enum_damperStartUp is 0 Verify dpvpd_enum_magnetError is 0 Verify dpvpd_enum_damperRangeError is 0 Verify dpvpd_enum_dataFlashError is 0 Verify dpvpd_enum_controllerError is 1 Verify dpvpd_enum_damperTemperatureErr is 0 Verify dpvpd_enum_damperValidSRDOErr is 0 Verify dpvpd_enum_positionErrorCode is DPV_ERROR_RESET_OR_NO_ERROR_E Verify dpvpd_enum_positionErrorRegister is DPV_REGISTER_NO_ERROR_E Verify dpvpd_enum_dpvFailMode is 0 Verify dpvpd_enum_activeErrors is 1 Verify dpvpd_enum_nmtCtrlMsg is 0 At the end of cycle 67 Verify dpvpd_y_dmpPosition_mm is 176 Verify dpvpd_vel_dmpVelocity_mmps is 235 Verify dpvpd_enum_dmpPosAndVelValid is INVALID Verify dpvpd_enum_dmpPVSensorState is DPV_NON_OPERATIONAL_E Verify dpvpd_enum_posSensorNormalRun is 0 Verify dpvpd_enum_damperStartUp is 0 Verify dpvpd_enum_magnetError is 0 Verify dpvpd_enum_damperRangeError is 0 Verify dpvpd_enum_dataFlashError is 0 Verify dpvpd_enum_controllerError is 0 Verify dpvpd_enum_damperTemperatureErr is 0 Verify dpvpd_enum_damperValidSRDOErr is 0 Verify dpvpd_enum_positionErrorCode is DPV_ERROR_RESET_OR_NO_ERROR_E Verify dpvpd_enum_positionErrorRegister is DPV_REGISTER_NO_ERROR_E Verify dpvpd_enum_dpvFailMode is 0 Verify dpvpd_enum_activeErrors is 1 Verify dpvpd_enum_nmtCtrlMsg is 0 At the end of cycle 68 Verify dpvpd_y_dmpPosition_mm is 176 Verify dpvpd_vel_dmpVelocity_mmps is 235 Verify dpvpd_enum_dmpPosAndVelValid is INVALID Verify dpvpd_enum_dmpPVSensorState is DPV_NON_OPERATIONAL_E Verify dpvpd_enum_posSensorNormalRun is 0 Verify dpvpd_enum_damperStartUp is 0 Verify dpvpd_enum_magnetError is 0 Verify dpvpd_enum_damperRangeError is 0 Verify dpvpd_enum_dataFlashError is 0 Verify dpvpd_enum_controllerError is 0 Verify dpvpd_enum_damperTemperatureErr is 0 Verify dpvpd_enum_damperValidSRDOErr is 0 Verify dpvpd_enum_positionErrorCode is DPV_ERROR_RESET_OR_NO_ERROR_E Verify dpvpd_enum_positionErrorRegister is DPV_REGISTER_NO_ERROR_E Verify dpvpd_enum_dpvFailMode is 0 Verify dpvpd_enum_activeErrors is 1 Verify dpvpd_enum_nmtCtrlMsg is 1 At the end of cycle 69 Verify dpvpd_y_dmpPosition_mm is 176 Verify dpvpd_vel_dmpVelocity_mmps is 235 Verify dpvpd_enum_dmpPosAndVelValid is INVALID Verify dpvpd_enum_dmpPVSensorState is DPV_NON_OPERATIONAL_E Verify dpvpd_enum_posSensorNormalRun is 0 Verify dpvpd_enum_damperStartUp is 0 Verify dpvpd_enum_magnetError is 0 Verify dpvpd_enum_damperRangeError is 0 Verify dpvpd_enum_dataFlashError is 0 Verify dpvpd_enum_controllerError is 0 Verify dpvpd_enum_damperTemperatureErr is 0 Verify dpvpd_enum_damperValidSRDOErr is 0 Verify dpvpd_enum_positionErrorCode is DPV_ERROR_RESET_OR_NO_ERROR_E Verify dpvpd_enum_positionErrorRegister is DPV_REGISTER_NO_ERROR_E Verify dpvpd_enum_dpvFailMode is 0 Verify dpvpd_enum_activeErrors is 1 Verify dpvpd_enum_nmtCtrlMsg is 4 At the end of cycle 70 Verify dpvpd_y_dmpPosition_mm is 176 Verify dpvpd_vel_dmpVelocity_mmps is 235 Verify dpvpd_enum_dmpPosAndVelValid is INVALID Verify dpvpd_enum_dmpPVSensorState is DPV_NON_OPERATIONAL_E Verify dpvpd_enum_posSensorNormalRun is 0 Verify dpvpd_enum_damperStartUp is 0 Verify dpvpd_enum_magnetError is 0 Verify dpvpd_enum_damperRangeError is 0 Verify dpvpd_enum_dataFlashError is 0 Verify dpvpd_enum_controllerError is 0 Verify dpvpd_enum_damperTemperatureErr is 0 Verify dpvpd_enum_damperValidSRDOErr is 1 Verify dpvpd_enum_positionErrorCode is DPV_ERROR_RESET_OR_NO_ERROR_E Verify dpvpd_enum_positionErrorRegister is DPV_REGISTER_NO_ERROR_E Verify dpvpd_enum_dpvFailMode is 0 Verify dpvpd_enum_activeErrors is 1 Verify dpvpd_enum_nmtCtrlMsg is 2 At the end of cycle 71 Verify dpvpd_y_dmpPosition_mm is 176 Verify dpvpd_vel_dmpVelocity_mmps is 235 Verify dpvpd_enum_dmpPosAndVelValid is INVALID Verify dpvpd_enum_dmpPVSensorState is DPV_NON_OPERATIONAL_E Verify dpvpd_enum_posSensorNormalRun is 0 Verify dpvpd_enum_damperStartUp is 0 Verify dpvpd_enum_magnetError is 0 Verify dpvpd_enum_damperRangeError is 0 Verify dpvpd_enum_dataFlashError is 0 Verify dpvpd_enum_controllerError is 0 Verify dpvpd_enum_damperTemperatureErr is 1 Verify dpvpd_enum_damperValidSRDOErr is 0 Verify dpvpd_enum_positionErrorCode is DPV_ERROR_RESET_OR_NO_ERROR_E Verify dpvpd_enum_positionErrorRegister is DPV_REGISTER_NO_ERROR_E Verify dpvpd_enum_dpvFailMode is 0 Verify dpvpd_enum_activeErrors is 1 Verify dpvpd_enum_nmtCtrlMsg is 0 At the end of cycle 76 Verify dpvpd_y_dmpPosition_mm is 176 Verify dpvpd_vel_dmpVelocity_mmps is 235 Verify dpvpd_enum_dmpPosAndVelValid is INVALID Verify dpvpd_enum_dmpPVSensorState is DPV_NON_OPERATIONAL_E Verify dpvpd_enum_posSensorNormalRun is 0 Verify dpvpd_enum_damperStartUp is 0 Verify dpvpd_enum_magnetError is 0 Verify dpvpd_enum_damperRangeError is 0 Verify dpvpd_enum_dataFlashError is 0 Verify dpvpd_enum_controllerError is 0 Verify dpvpd_enum_damperTemperatureErr is 1 Verify dpvpd_enum_damperValidSRDOErr is 0 Verify dpvpd_enum_positionErrorCode is DPV_ERROR_RESET_OR_NO_ERROR_E Verify dpvpd_enum_positionErrorRegister is DPV_REGISTER_NO_ERROR_E Verify dpvpd_enum_dpvFailMode is 0 Verify dpvpd_enum_activeErrors is 1 Verify dpvpd_enum_nmtCtrlMsg is 0 At the end of cycle 77 Verify dpvpd_y_dmpPosition_mm is 176 Verify dpvpd_vel_dmpVelocity_mmps is 235 Verify dpvpd_enum_dmpPosAndVelValid is INVALID Verify dpvpd_enum_dmpPVSensorState is DPV_NON_OPERATIONAL_E Verify dpvpd_enum_posSensorNormalRun is 0 Verify dpvpd_enum_damperStartUp is 0 Verify dpvpd_enum_magnetError is 0 Verify dpvpd_enum_damperRangeError is 0 Verify dpvpd_enum_dataFlashError is 0 Verify dpvpd_enum_controllerError is 1 Verify dpvpd_enum_damperTemperatureErr is 0 Verify dpvpd_enum_damperValidSRDOErr is 0 Verify dpvpd_enum_positionErrorCode is DPV_ERROR_RESET_OR_NO_ERROR_E Verify dpvpd_enum_positionErrorRegister is DPV_REGISTER_NO_ERROR_E Verify dpvpd_enum_dpvFailMode is 0 Verify dpvpd_enum_activeErrors is 1 Verify dpvpd_enum_nmtCtrlMsg is 3 At the end of cycle 78 Verify dpvpd_y_dmpPosition_mm is 176 Verify dpvpd_vel_dmpVelocity_mmps is 235 Verify dpvpd_enum_dmpPosAndVelValid is INVALID Verify dpvpd_enum_dmpPVSensorState is DPV_NON_OPERATIONAL_E Verify dpvpd_enum_posSensorNormalRun is 0 Verify dpvpd_enum_damperStartUp is 0 Verify dpvpd_enum_magnetError is 0 Verify dpvpd_enum_damperRangeError is 0 Verify dpvpd_enum_dataFlashError is 0 Verify dpvpd_enum_controllerError is 1 Verify dpvpd_enum_damperTemperatureErr is 0 Verify dpvpd_enum_damperValidSRDOErr is 0 Verify dpvpd_enum_positionErrorCode is DPV_ERROR_RESET_OR_NO_ERROR_E Verify dpvpd_enum_positionErrorRegister is DPV_REGISTER_NO_ERROR_E Verify dpvpd_enum_dpvFailMode is 0 Verify dpvpd_enum_activeErrors is 1 Verify dpvpd_enum_nmtCtrlMsg is 0 At the end of cycle 83 Verify dpvpd_y_dmpPosition_mm is 176 Verify dpvpd_vel_dmpVelocity_mmps is 235 Verify dpvpd_enum_dmpPosAndVelValid is INVALID Verify dpvpd_enum_dmpPVSensorState is DPV_NON_OPERATIONAL_E Verify dpvpd_enum_posSensorNormalRun is 0 Verify dpvpd_enum_damperStartUp is 0 Verify dpvpd_enum_magnetError is 0 Verify dpvpd_enum_damperRangeError is 0 Verify dpvpd_enum_dataFlashError is 0 Verify dpvpd_enum_controllerError is 1 Verify dpvpd_enum_damperTemperatureErr is 0 Verify dpvpd_enum_damperValidSRDOErr is 0 Verify dpvpd_enum_positionErrorCode is DPV_ERROR_RESET_OR_NO_ERROR_E Verify dpvpd_enum_positionErrorRegister is DPV_REGISTER_NO_ERROR_E Verify dpvpd_enum_dpvFailMode is 0 Verify dpvpd_enum_activeErrors is 1 Verify dpvpd_enum_nmtCtrlMsg is 0 | Nominal | At cycle 60 DPV Proxy send 'Operation' command to the CAN Bus Builder by setting Network Manager Control Message to ‘DPV_NMT_OPER_MSG_E’. At cycle 61 DPV send ‘No Message’ to CAN Bus Builder by setting Network Manager Control Message to ‘DPV_NMT_NO_MSG_E’ for 6 cycles. At cycle 66 DPV send ‘No Message’ to CAN Bus Builder by setting Network Manager Control Message to ‘DPV_NMT_NO_MSG_E’ for 6 cycles. At cycle 67 Non operational counter is incremented by 1. DPV failure mode is set to false.Sending RESET command to CAN bus. At cycle 68 DPV send ‘No Message’ to CAN Bus Builder by setting Network Manager Control Message to ‘DPV_NMT_NO_MSG_E’ for 6 cycles. At cycle 73 DPV send ‘No Message’ to CAN Bus Builder by setting Network Manager Control Message to ‘DPV_NMT_NO_MSG_E’ for 6 cycles. At cycle 74 Damper Position and Velocity Sensor State is 'Non-Operational', the DPV Proxy send 'Pre-Operational' command to the CAN Bus Builder by setting Network Manager Control Message to ‘DPV_NMT_PRE_OPER_MSG_E’. At cycle 75 DPV Proxy send 'Configuration' command, to the CAN Bus Builder by setting Network Manager Control Message to ‘DPV_NMT_CONFIG_MSG_E’. | TXB-HLC-TC_1712 TXB-HLC-TC_1736 TXB-HLC-TC_1713 TXB-HLC-TC_3939 TXB-HLC-TC_1715 TXB-HLC-TC_1708 TXB-HLC-TC_1755 TXB-HLC-TC_1744 TXB-HLC-TC_1745 TXB-HLC-TC_1725 TXB-HLC-TC_1709 TXB-HLC-TC_1716 TXB-HLC-TC_1717 TXB-HLC-TC_3928 TXB-HLC-TC_1718 TXB-HLC-TC_1711 | High Level Test
TXB-HLC-TP_11527 | 4.1.2.40.0-4.7 |  |  | Procedure Step | 1 | At cycle 84 For 1 cycles Set dpvd_enum_positionErrorCode to Not Received Set dpvd_enum_positionErrorRegister to Not Received Set dpvd_y_damperPosition_mm to Not Received Set dpvd_vel_damperVelocity_mmps to Not Received Set dpvd_enum_posSensorNormalRun to Not Received Set dpvd_enum_damperStartUpErr to Not Received Set dpvd_enum_magnetError to Not Received Set dpvd_enum_damperRangeError to Not Received Set dpvd_enum_dataFlashError to Not Received Set dpvd_enum_controllerError to Not Received Set dpvd_enum_damperTemperatureErr to Not Received Set dpvd_enum_damperValidSRDOErr to Not Received At cycle 85 For 1 cycles Set dpvd_enum_positionErrorCode to DPV_ERROR_RESET_OR_NO_ERROR_E Set dpvd_enum_positionErrorRegister to DPV_REGISTER_NO_ERROR_E Set dpvd_y_damperPosition_mm to 66 Set dpvd_vel_damperVelocity_mmps to 32767 Set dpvd_enum_posSensorNormalRun to 0 Set dpvd_enum_damperStartUpErr to 0 Set dpvd_enum_magnetError to 0 Set dpvd_enum_damperRangeError to 0 Set dpvd_enum_dataFlashError to 0 Set dpvd_enum_controllerError to 0 Set dpvd_enum_damperTemperatureErr to 0 Set dpvd_enum_damperValidSRDOErr to 0 At cycle 86 For 1 cycles Set dpvd_enum_positionErrorCode to DPV_ERROR_RESET_OR_NO_ERROR_E Set dpvd_enum_positionErrorRegister to DPV_REGISTER_NO_ERROR_E Set dpvd_y_damperPosition_mm to 69 Set dpvd_vel_damperVelocity_mmps to 32767 Set dpvd_enum_posSensorNormalRun to 0 Set dpvd_enum_damperStartUpErr to 0 Set dpvd_enum_magnetError to 0 Set dpvd_enum_damperRangeError to 0 Set dpvd_enum_dataFlashError to 0 Set dpvd_enum_controllerError to 0 Set dpvd_enum_damperTemperatureErr to 0 Set dpvd_enum_damperValidSRDOErr to 0 At cycle 87 For 5 cycles Set dpvd_enum_positionErrorCode to DPV_ERROR_RESET_OR_NO_ERROR_E Set dpvd_enum_positionErrorRegister to DPV_REGISTER_NO_ERROR_E Set dpvd_y_damperPosition_mm to 72 Set dpvd_vel_damperVelocity_mmps to 56 Set dpvd_enum_posSensorNormalRun to 0 Set dpvd_enum_damperStartUpErr to 0 Set dpvd_enum_magnetError to 0 Set dpvd_enum_damperRangeError to 0 Set dpvd_enum_dataFlashError to 0 Set dpvd_enum_controllerError to 0 Set dpvd_enum_damperTemperatureErr to 0 Set dpvd_enum_damperValidSRDOErr to 1 At cycle 92 For 1 cycles Set dpvd_enum_positionErrorCode to DPV_ERROR_RESET_OR_NO_ERROR_E Set dpvd_enum_positionErrorRegister to DPV_REGISTER_NO_ERROR_E Set dpvd_y_damperPosition_mm to 78 Set dpvd_vel_damperVelocity_mmps to 78 Set dpvd_enum_posSensorNormalRun to 0 Set dpvd_enum_damperStartUpErr to 0 Set dpvd_enum_magnetError to 0 Set dpvd_enum_damperRangeError to 0 Set dpvd_enum_dataFlashError to 0 Set dpvd_enum_controllerError to 0 Set dpvd_enum_damperTemperatureErr to 1 Set dpvd_enum_damperValidSRDOErr to 0 At cycle 93 For 1 cycles Set dpvd_enum_positionErrorCode to DPV_ERROR_RESET_OR_NO_ERROR_E Set dpvd_enum_positionErrorRegister to DPV_REGISTER_NO_ERROR_E Set dpvd_y_damperPosition_mm to 84 Set dpvd_vel_damperVelocity_mmps to 100 Set dpvd_enum_posSensorNormalRun to 0 Set dpvd_enum_damperStartUpErr to 0 Set dpvd_enum_magnetError to 0 Set dpvd_enum_damperRangeError to 0 Set dpvd_enum_dataFlashError to 0 Set dpvd_enum_controllerError to 0 Set dpvd_enum_damperTemperatureErr to 1 Set dpvd_enum_damperValidSRDOErr to 0 At cycle 94 For 5 cycles Set dpvd_enum_positionErrorCode to DPV_ERROR_RESET_OR_NO_ERROR_E Set dpvd_enum_positionErrorRegister to DPV_REGISTER_NO_ERROR_E Set dpvd_y_damperPosition_mm to 90 Set dpvd_vel_damperVelocity_mmps to 122 Set dpvd_enum_posSensorNormalRun to 0 Set dpvd_enum_damperStartUpErr to 0 Set dpvd_enum_magnetError to 0 Set dpvd_enum_damperRangeError to 0 Set dpvd_enum_dataFlashError to 0 Set dpvd_enum_controllerError to 0 Set dpvd_enum_damperTemperatureErr to 1 Set dpvd_enum_damperValidSRDOErr to 0 At cycle 99 For 1 cycles Set dpvd_enum_positionErrorCode to DPV_ERROR_RESET_OR_NO_ERROR_E Set dpvd_enum_positionErrorRegister to DPV_REGISTER_NO_ERROR_E Set dpvd_y_damperPosition_mm to 84 Set dpvd_vel_damperVelocity_mmps to 100 Set dpvd_enum_posSensorNormalRun to 0 Set dpvd_enum_damperStartUpErr to 0 Set dpvd_enum_magnetError to 0 Set dpvd_enum_damperRangeError to 0 Set dpvd_enum_dataFlashError to 0 Set dpvd_enum_controllerError to 1 Set dpvd_enum_damperTemperatureErr to 0 Set dpvd_enum_damperValidSRDOErr to 0 At cycle 100 For 1 cycles Set dpvd_enum_positionErrorCode to Not Received Set dpvd_enum_positionErrorRegister to Not Received Set dpvd_y_damperPosition_mm to Not Received Set dpvd_vel_damperVelocity_mmps to Not Received Set dpvd_enum_posSensorNormalRun to Not Received Set dpvd_enum_damperStartUpErr to Not Received Set dpvd_enum_magnetError to Not Received Set dpvd_enum_damperRangeError to Not Received Set dpvd_enum_dataFlashError to Not Received Set dpvd_enum_controllerError to Not Received Set dpvd_enum_damperTemperatureErr to Not Received Set dpvd_enum_damperValidSRDOErr to Not Received At cycle 101 For 1 cycles Set dpvd_enum_positionErrorCode to Not Received Set dpvd_enum_positionErrorRegister to Not Received Set dpvd_y_damperPosition_mm to Not Received Set dpvd_vel_damperVelocity_mmps to Not Received Set dpvd_enum_posSensorNormalRun to Not Received Set dpvd_enum_damperStartUpErr to Not Received Set dpvd_enum_magnetError to Not Received Set dpvd_enum_damperRangeError to Not Received Set dpvd_enum_dataFlashError to Not Received Set dpvd_enum_controllerError to Not Received Set dpvd_enum_damperTemperatureErr to Not Received Set dpvd_enum_damperValidSRDOErr to Not Received | At the end of cycle 84 Verify dpvpd_y_dmpPosition_mm is 176 Verify dpvpd_vel_dmpVelocity_mmps is 235 Verify dpvpd_enum_dmpPosAndVelValid is INVALID Verify dpvpd_enum_dmpPVSensorState is DPV_NON_OPERATIONAL_E Verify dpvpd_enum_posSensorNormalRun is 0 Verify dpvpd_enum_damperStartUp is 0 Verify dpvpd_enum_magnetError is 0 Verify dpvpd_enum_damperRangeError is 0 Verify dpvpd_enum_dataFlashError is 0 Verify dpvpd_enum_controllerError is 1 Verify dpvpd_enum_damperTemperatureErr is 0 Verify dpvpd_enum_damperValidSRDOErr is 0 Verify dpvpd_enum_positionErrorCode is DPV_ERROR_RESET_OR_NO_ERROR_E Verify dpvpd_enum_positionErrorRegister is DPV_REGISTER_NO_ERROR_E Verify dpvpd_enum_dpvFailMode is 0 Verify dpvpd_enum_activeErrors is 1 Verify dpvpd_enum_nmtCtrlMsg is 1 At the end of cycle 85 Verify dpvpd_y_dmpPosition_mm is 176 Verify dpvpd_vel_dmpVelocity_mmps is 235 Verify dpvpd_enum_dmpPosAndVelValid is INVALID Verify dpvpd_enum_dmpPVSensorState is DPV_NON_OPERATIONAL_E Verify dpvpd_enum_posSensorNormalRun is 0 Verify dpvpd_enum_damperStartUp is 0 Verify dpvpd_enum_magnetError is 0 Verify dpvpd_enum_damperRangeError is 0 Verify dpvpd_enum_dataFlashError is 0 Verify dpvpd_enum_controllerError is 0 Verify dpvpd_enum_damperTemperatureErr is 0 Verify dpvpd_enum_damperValidSRDOErr is 0 Verify dpvpd_enum_positionErrorCode is DPV_ERROR_RESET_OR_NO_ERROR_E Verify dpvpd_enum_positionErrorRegister is DPV_REGISTER_NO_ERROR_E Verify dpvpd_enum_dpvFailMode is 0 Verify dpvpd_enum_activeErrors is 1 Verify dpvpd_enum_nmtCtrlMsg is 4 At the end of cycle 86 Verify dpvpd_y_dmpPosition_mm is 176 Verify dpvpd_vel_dmpVelocity_mmps is 235 Verify dpvpd_enum_dmpPosAndVelValid is INVALID Verify dpvpd_enum_dmpPVSensorState is DPV_NON_OPERATIONAL_E Verify dpvpd_enum_posSensorNormalRun is 0 Verify dpvpd_enum_damperStartUp is 0 Verify dpvpd_enum_magnetError is 0 Verify dpvpd_enum_damperRangeError is 0 Verify dpvpd_enum_dataFlashError is 0 Verify dpvpd_enum_controllerError is 0 Verify dpvpd_enum_damperTemperatureErr is 0 Verify dpvpd_enum_damperValidSRDOErr is 0 Verify dpvpd_enum_positionErrorCode is DPV_ERROR_RESET_OR_NO_ERROR_E Verify dpvpd_enum_positionErrorRegister is DPV_REGISTER_NO_ERROR_E Verify dpvpd_enum_dpvFailMode is 0 Verify dpvpd_enum_activeErrors is 1 Verify dpvpd_enum_nmtCtrlMsg is 2 At the end of cycle 87 Verify dpvpd_y_dmpPosition_mm is 176 Verify dpvpd_vel_dmpVelocity_mmps is 235 Verify dpvpd_enum_dmpPosAndVelValid is INVALID Verify dpvpd_enum_dmpPVSensorState is DPV_NON_OPERATIONAL_E Verify dpvpd_enum_posSensorNormalRun is 0 Verify dpvpd_enum_damperStartUp is 0 Verify dpvpd_enum_magnetError is 0 Verify dpvpd_enum_damperRangeError is 0 Verify dpvpd_enum_dataFlashError is 0 Verify dpvpd_enum_controllerError is 0 Verify dpvpd_enum_damperTemperatureErr is 0 Verify dpvpd_enum_damperValidSRDOErr is 1 Verify dpvpd_enum_positionErrorCode is DPV_ERROR_RESET_OR_NO_ERROR_E Verify dpvpd_enum_positionErrorRegister is DPV_REGISTER_NO_ERROR_E Verify dpvpd_enum_dpvFailMode is 0 Verify dpvpd_enum_activeErrors is 1 Verify dpvpd_enum_nmtCtrlMsg is 0 At the end of cycle 92 Verify dpvpd_y_dmpPosition_mm is 176 Verify dpvpd_vel_dmpVelocity_mmps is 235 Verify dpvpd_enum_dmpPosAndVelValid is INVALID Verify dpvpd_enum_dmpPVSensorState is DPV_NON_OPERATIONAL_E Verify dpvpd_enum_posSensorNormalRun is 0 Verify dpvpd_enum_damperStartUp is 0 Verify dpvpd_enum_magnetError is 0 Verify dpvpd_enum_damperRangeError is 0 Verify dpvpd_enum_dataFlashError is 0 Verify dpvpd_enum_controllerError is 0 Verify dpvpd_enum_damperTemperatureErr is 1 Verify dpvpd_enum_damperValidSRDOErr is 0 Verify dpvpd_enum_positionErrorCode is DPV_ERROR_RESET_OR_NO_ERROR_E Verify dpvpd_enum_positionErrorRegister is DPV_REGISTER_NO_ERROR_E Verify dpvpd_enum_dpvFailMode is 0 Verify dpvpd_enum_activeErrors is 1 Verify dpvpd_enum_nmtCtrlMsg is 0 At the end of cycle 93 Verify dpvpd_y_dmpPosition_mm is 176 Verify dpvpd_vel_dmpVelocity_mmps is 235 Verify dpvpd_enum_dmpPosAndVelValid is INVALID Verify dpvpd_enum_dmpPVSensorState is DPV_NON_OPERATIONAL_E Verify dpvpd_enum_posSensorNormalRun is 0 Verify dpvpd_enum_damperStartUp is 0 Verify dpvpd_enum_magnetError is 0 Verify dpvpd_enum_damperRangeError is 0 Verify dpvpd_enum_dataFlashError is 0 Verify dpvpd_enum_controllerError is 0 Verify dpvpd_enum_damperTemperatureErr is 1 Verify dpvpd_enum_damperValidSRDOErr is 0 Verify dpvpd_enum_positionErrorCode is DPV_ERROR_RESET_OR_NO_ERROR_E Verify dpvpd_enum_positionErrorRegister is DPV_REGISTER_NO_ERROR_E Verify dpvpd_enum_dpvFailMode is 0 Verify dpvpd_enum_activeErrors is 1 Verify dpvpd_enum_nmtCtrlMsg is 3 At the end of cycle 94 Verify dpvpd_y_dmpPosition_mm is 176 Verify dpvpd_vel_dmpVelocity_mmps is 235 Verify dpvpd_enum_dmpPosAndVelValid is INVALID Verify dpvpd_enum_dmpPVSensorState is DPV_NON_OPERATIONAL_E Verify dpvpd_enum_posSensorNormalRun is 0 Verify dpvpd_enum_damperStartUp is 0 Verify dpvpd_enum_magnetError is 0 Verify dpvpd_enum_damperRangeError is 0 Verify dpvpd_enum_dataFlashError is 0 Verify dpvpd_enum_controllerError is 0 Verify dpvpd_enum_damperTemperatureErr is 1 Verify dpvpd_enum_damperValidSRDOErr is 0 Verify dpvpd_enum_positionErrorCode is DPV_ERROR_RESET_OR_NO_ERROR_E Verify dpvpd_enum_positionErrorRegister is DPV_REGISTER_NO_ERROR_E Verify dpvpd_enum_dpvFailMode is 0 Verify dpvpd_enum_activeErrors is 1 Verify dpvpd_enum_nmtCtrlMsg is 0 At the end of cycle 99 Verify dpvpd_y_dmpPosition_mm is 176 Verify dpvpd_vel_dmpVelocity_mmps is 235 Verify dpvpd_enum_dmpPosAndVelValid is INVALID Verify dpvpd_enum_dmpPVSensorState is DPV_NON_OPERATIONAL_E Verify dpvpd_enum_posSensorNormalRun is 0 Verify dpvpd_enum_damperStartUp is 0 Verify dpvpd_enum_magnetError is 0 Verify dpvpd_enum_damperRangeError is 0 Verify dpvpd_enum_dataFlashError is 0 Verify dpvpd_enum_controllerError is 1 Verify dpvpd_enum_damperTemperatureErr is 0 Verify dpvpd_enum_damperValidSRDOErr is 0 Verify dpvpd_enum_positionErrorCode is DPV_ERROR_RESET_OR_NO_ERROR_E Verify dpvpd_enum_positionErrorRegister is DPV_REGISTER_NO_ERROR_E Verify dpvpd_enum_dpvFailMode is 0 Verify dpvpd_enum_activeErrors is 1 Verify dpvpd_enum_nmtCtrlMsg is 0 At the end of cycle 100 Verify dpvpd_y_dmpPosition_mm is 176 Verify dpvpd_vel_dmpVelocity_mmps is 235 Verify dpvpd_enum_dmpPosAndVelValid is INVALID Verify dpvpd_enum_dmpPVSensorState is DPV_NON_OPERATIONAL_E Verify dpvpd_enum_posSensorNormalRun is 0 Verify dpvpd_enum_damperStartUp is 0 Verify dpvpd_enum_magnetError is 0 Verify dpvpd_enum_damperRangeError is 0 Verify dpvpd_enum_dataFlashError is 0 Verify dpvpd_enum_controllerError is 1 Verify dpvpd_enum_damperTemperatureErr is 0 Verify dpvpd_enum_damperValidSRDOErr is 0 Verify dpvpd_enum_positionErrorCode is DPV_ERROR_RESET_OR_NO_ERROR_E Verify dpvpd_enum_positionErrorRegister is DPV_REGISTER_NO_ERROR_E Verify dpvpd_enum_dpvFailMode is 0 Verify dpvpd_enum_activeErrors is 1 Verify dpvpd_enum_nmtCtrlMsg is 1 At the end of cycle 101 Verify dpvpd_y_dmpPosition_mm is 176 Verify dpvpd_vel_dmpVelocity_mmps is 235 Verify dpvpd_enum_dmpPosAndVelValid is INVALID Verify dpvpd_enum_dmpPVSensorState is DPV_NON_OPERATIONAL_E Verify dpvpd_enum_posSensorNormalRun is 0 Verify dpvpd_enum_damperStartUp is 0 Verify dpvpd_enum_magnetError is 0 Verify dpvpd_enum_damperRangeError is 0 Verify dpvpd_enum_dataFlashError is 0 Verify dpvpd_enum_controllerError is 1 Verify dpvpd_enum_damperTemperatureErr is 0 Verify dpvpd_enum_damperValidSRDOErr is 0 Verify dpvpd_enum_positionErrorCode is DPV_ERROR_RESET_OR_NO_ERROR_E Verify dpvpd_enum_positionErrorRegister is DPV_REGISTER_NO_ERROR_E Verify dpvpd_enum_dpvFailMode is 0 Verify dpvpd_enum_activeErrors is 1 Verify dpvpd_enum_nmtCtrlMsg is 4 | Nominal | At cycle 76 DPV Proxy send 'Operation' command to the CAN Bus Builder by setting Network Manager Control Message to ‘DPV_NMT_OPER_MSG_E’. At cycle 77 DPV send ‘No Message’ to CAN Bus Builder by setting Network Manager Control Message to ‘DPV_NMT_NO_MSG_E’ for 6 cycles. At cycle 82 DPV send ‘No Message’ to CAN Bus Builder by setting Network Manager Control Message to ‘DPV_NMT_NO_MSG_E’ for 6 cycles. At cycle 83 Non operational counter is incremented by 1. DPV failure mode is set to false.Sending RESET command to CAN bus. At cycle 84 DPV send ‘No Message’ to CAN Bus Builder by setting Network Manager Control Message to ‘DPV_NMT_NO_MSG_E’ for 6 cycles. At cycle 89 DPV send ‘No Message’ to CAN Bus Builder by setting Network Manager Control Message to ‘DPV_NMT_NO_MSG_E’ for 6 cycles. At cycle 90 Damper Position and Velocity Sensor State is 'Non-Operational', the DPV Proxy send 'Pre-Operational' command to the CAN Bus Builder by setting Network Manager Control Message to ‘DPV_NMT_PRE_OPER_MSG_E’. At cycle 91 DPV Proxy send 'Configuration' command, to the CAN Bus Builder by setting Network Manager Control Message to ‘DPV_NMT_CONFIG_MSG_E’. | TXB-HLC-TC_1712 TXB-HLC-TC_1736 TXB-HLC-TC_1713 TXB-HLC-TC_3939 TXB-HLC-TC_1715 TXB-HLC-TC_1708 TXB-HLC-TC_1755 TXB-HLC-TC_1744 TXB-HLC-TC_1745 TXB-HLC-TC_1725 TXB-HLC-TC_1709 TXB-HLC-TC_1716 TXB-HLC-TC_1717 TXB-HLC-TC_3928 TXB-HLC-TC_1718 TXB-HLC-TC_1711 | High Level Test
TXB-HLC-TP_11528 | 4.1.2.40.0-4.8 |  |  | Procedure Step | 1 | At cycle 102 For 1 cycles Set dpvd_enum_positionErrorCode to Not Received Set dpvd_enum_positionErrorRegister to Not Received Set dpvd_y_damperPosition_mm to Not Received Set dpvd_vel_damperVelocity_mmps to Not Received Set dpvd_enum_posSensorNormalRun to Not Received Set dpvd_enum_damperStartUpErr to Not Received Set dpvd_enum_magnetError to Not Received Set dpvd_enum_damperRangeError to Not Received Set dpvd_enum_dataFlashError to Not Received Set dpvd_enum_controllerError to Not Received Set dpvd_enum_damperTemperatureErr to Not Received Set dpvd_enum_damperValidSRDOErr to Not Received At cycle 103 For 5 cycles Set dpvd_enum_positionErrorCode to DPV_ERROR_RESET_OR_NO_ERROR_E Set dpvd_enum_positionErrorRegister to DPV_REGISTER_NO_ERROR_E Set dpvd_y_damperPosition_mm to 66 Set dpvd_vel_damperVelocity_mmps to 32767 Set dpvd_enum_posSensorNormalRun to 0 Set dpvd_enum_damperStartUpErr to 0 Set dpvd_enum_magnetError to 0 Set dpvd_enum_damperRangeError to 0 Set dpvd_enum_dataFlashError to 0 Set dpvd_enum_controllerError to 0 Set dpvd_enum_damperTemperatureErr to 0 Set dpvd_enum_damperValidSRDOErr to 0 At cycle 108 For 1 cycles Set dpvd_enum_positionErrorCode to DPV_ERROR_RESET_OR_NO_ERROR_E Set dpvd_enum_positionErrorRegister to DPV_REGISTER_NO_ERROR_E Set dpvd_y_damperPosition_mm to 69 Set dpvd_vel_damperVelocity_mmps to 32767 Set dpvd_enum_posSensorNormalRun to 0 Set dpvd_enum_damperStartUpErr to 0 Set dpvd_enum_magnetError to 0 Set dpvd_enum_damperRangeError to 0 Set dpvd_enum_dataFlashError to 0 Set dpvd_enum_controllerError to 0 Set dpvd_enum_damperTemperatureErr to 0 Set dpvd_enum_damperValidSRDOErr to 0 At cycle 109 For 1 cycles Set dpvd_enum_positionErrorCode to DPV_ERROR_RESET_OR_NO_ERROR_E Set dpvd_enum_positionErrorRegister to DPV_REGISTER_NO_ERROR_E Set dpvd_y_damperPosition_mm to 72 Set dpvd_vel_damperVelocity_mmps to 56 Set dpvd_enum_posSensorNormalRun to 0 Set dpvd_enum_damperStartUpErr to 0 Set dpvd_enum_magnetError to 0 Set dpvd_enum_damperRangeError to 0 Set dpvd_enum_dataFlashError to 0 Set dpvd_enum_controllerError to 0 Set dpvd_enum_damperTemperatureErr to 0 Set dpvd_enum_damperValidSRDOErr to 1 At cycle 110 For 5 cycles Set dpvd_enum_positionErrorCode to DPV_ERROR_RESET_OR_NO_ERROR_E Set dpvd_enum_positionErrorRegister to DPV_REGISTER_NO_ERROR_E Set dpvd_y_damperPosition_mm to 78 Set dpvd_vel_damperVelocity_mmps to 78 Set dpvd_enum_posSensorNormalRun to 0 Set dpvd_enum_damperStartUpErr to 0 Set dpvd_enum_magnetError to 0 Set dpvd_enum_damperRangeError to 0 Set dpvd_enum_dataFlashError to 0 Set dpvd_enum_controllerError to 0 Set dpvd_enum_damperTemperatureErr to 1 Set dpvd_enum_damperValidSRDOErr to 0 At cycle 115 For 1 cycles Set dpvd_enum_positionErrorCode to DPV_ERROR_RESET_OR_NO_ERROR_E Set dpvd_enum_positionErrorRegister to DPV_REGISTER_NO_ERROR_E Set dpvd_y_damperPosition_mm to 84 Set dpvd_vel_damperVelocity_mmps to 100 Set dpvd_enum_posSensorNormalRun to 0 Set dpvd_enum_damperStartUpErr to 0 Set dpvd_enum_magnetError to 0 Set dpvd_enum_damperRangeError to 0 Set dpvd_enum_dataFlashError to 0 Set dpvd_enum_controllerError to 0 Set dpvd_enum_damperTemperatureErr to 1 Set dpvd_enum_damperValidSRDOErr to 0 At cycle 116 For 1 cycles Set dpvd_enum_positionErrorCode to DPV_ERROR_RESET_OR_NO_ERROR_E Set dpvd_enum_positionErrorRegister to DPV_REGISTER_NO_ERROR_E Set dpvd_y_damperPosition_mm to 90 Set dpvd_vel_damperVelocity_mmps to 122 Set dpvd_enum_posSensorNormalRun to 0 Set dpvd_enum_damperStartUpErr to 0 Set dpvd_enum_magnetError to 0 Set dpvd_enum_damperRangeError to 0 Set dpvd_enum_dataFlashError to 0 Set dpvd_enum_controllerError to 0 Set dpvd_enum_damperTemperatureErr to 1 Set dpvd_enum_damperValidSRDOErr to 0 At cycle 117 For 1 cycles Set dpvd_enum_positionErrorCode to DPV_ERROR_RESET_OR_NO_ERROR_E Set dpvd_enum_positionErrorRegister to DPV_REGISTER_NO_ERROR_E Set dpvd_y_damperPosition_mm to 84 Set dpvd_vel_damperVelocity_mmps to 100 Set dpvd_enum_posSensorNormalRun to 0 Set dpvd_enum_damperStartUpErr to 0 Set dpvd_enum_magnetError to 0 Set dpvd_enum_damperRangeError to 0 Set dpvd_enum_dataFlashError to 0 Set dpvd_enum_controllerError to 1 Set dpvd_enum_damperTemperatureErr to 0 Set dpvd_enum_damperValidSRDOErr to 0 At cycle 118 For 1 cycles Set dpvd_enum_positionErrorCode to Not Received Set dpvd_enum_positionErrorRegister to Not Received Set dpvd_y_damperPosition_mm to Not Received Set dpvd_vel_damperVelocity_mmps to Not Received Set dpvd_enum_posSensorNormalRun to Not Received Set dpvd_enum_damperStartUpErr to Not Received Set dpvd_enum_magnetError to Not Received Set dpvd_enum_damperRangeError to Not Received Set dpvd_enum_dataFlashError to Not Received Set dpvd_enum_controllerError to Not Received Set dpvd_enum_damperTemperatureErr to Not Received Set dpvd_enum_damperValidSRDOErr to Not Received At cycle 119 For 5 cycles Set dpvd_enum_positionErrorCode to Not Received Set dpvd_enum_positionErrorRegister to Not Received Set dpvd_y_damperPosition_mm to Not Received Set dpvd_vel_damperVelocity_mmps to Not Received Set dpvd_enum_posSensorNormalRun to Not Received Set dpvd_enum_damperStartUpErr to Not Received Set dpvd_enum_magnetError to Not Received Set dpvd_enum_damperRangeError to Not Received Set dpvd_enum_dataFlashError to Not Received Set dpvd_enum_controllerError to Not Received Set dpvd_enum_damperTemperatureErr to Not Received Set dpvd_enum_damperValidSRDOErr to Not Received | At the end of cycle 102 Verify dpvpd_y_dmpPosition_mm is 176 Verify dpvpd_vel_dmpVelocity_mmps is 235 Verify dpvpd_enum_dmpPosAndVelValid is INVALID Verify dpvpd_enum_dmpPVSensorState is DPV_NON_OPERATIONAL_E Verify dpvpd_enum_posSensorNormalRun is 0 Verify dpvpd_enum_damperStartUp is 0 Verify dpvpd_enum_magnetError is 0 Verify dpvpd_enum_damperRangeError is 0 Verify dpvpd_enum_dataFlashError is 0 Verify dpvpd_enum_controllerError is 1 Verify dpvpd_enum_damperTemperatureErr is 0 Verify dpvpd_enum_damperValidSRDOErr is 0 Verify dpvpd_enum_positionErrorCode is DPV_ERROR_RESET_OR_NO_ERROR_E Verify dpvpd_enum_positionErrorRegister is DPV_REGISTER_NO_ERROR_E Verify dpvpd_enum_dpvFailMode is 0 Verify dpvpd_enum_activeErrors is 1 Verify dpvpd_enum_nmtCtrlMsg is 2 At the end of cycle 103 Verify dpvpd_y_dmpPosition_mm is 176 Verify dpvpd_vel_dmpVelocity_mmps is 235 Verify dpvpd_enum_dmpPosAndVelValid is INVALID Verify dpvpd_enum_dmpPVSensorState is DPV_NON_OPERATIONAL_E Verify dpvpd_enum_posSensorNormalRun is 0 Verify dpvpd_enum_damperStartUp is 0 Verify dpvpd_enum_magnetError is 0 Verify dpvpd_enum_damperRangeError is 0 Verify dpvpd_enum_dataFlashError is 0 Verify dpvpd_enum_controllerError is 0 Verify dpvpd_enum_damperTemperatureErr is 0 Verify dpvpd_enum_damperValidSRDOErr is 0 Verify dpvpd_enum_positionErrorCode is DPV_ERROR_RESET_OR_NO_ERROR_E Verify dpvpd_enum_positionErrorRegister is DPV_REGISTER_NO_ERROR_E Verify dpvpd_enum_dpvFailMode is 0 Verify dpvpd_enum_activeErrors is 1 Verify dpvpd_enum_nmtCtrlMsg is 0 At the end of cycle 108 Verify dpvpd_y_dmpPosition_mm is 176 Verify dpvpd_vel_dmpVelocity_mmps is 235 Verify dpvpd_enum_dmpPosAndVelValid is INVALID Verify dpvpd_enum_dmpPVSensorState is DPV_NON_OPERATIONAL_E Verify dpvpd_enum_posSensorNormalRun is 0 Verify dpvpd_enum_damperStartUp is 0 Verify dpvpd_enum_magnetError is 0 Verify dpvpd_enum_damperRangeError is 0 Verify dpvpd_enum_dataFlashError is 0 Verify dpvpd_enum_controllerError is 0 Verify dpvpd_enum_damperTemperatureErr is 0 Verify dpvpd_enum_damperValidSRDOErr is 0 Verify dpvpd_enum_positionErrorCode is DPV_ERROR_RESET_OR_NO_ERROR_E Verify dpvpd_enum_positionErrorRegister is DPV_REGISTER_NO_ERROR_E Verify dpvpd_enum_dpvFailMode is 0 Verify dpvpd_enum_activeErrors is 1 Verify dpvpd_enum_nmtCtrlMsg is 0 At the end of cycle 109 Verify dpvpd_y_dmpPosition_mm is 176 Verify dpvpd_vel_dmpVelocity_mmps is 235 Verify dpvpd_enum_dmpPosAndVelValid is INVALID Verify dpvpd_enum_dmpPVSensorState is DPV_NON_OPERATIONAL_E Verify dpvpd_enum_posSensorNormalRun is 0 Verify dpvpd_enum_damperStartUp is 0 Verify dpvpd_enum_magnetError is 0 Verify dpvpd_enum_damperRangeError is 0 Verify dpvpd_enum_dataFlashError is 0 Verify dpvpd_enum_controllerError is 0 Verify dpvpd_enum_damperTemperatureErr is 0 Verify dpvpd_enum_damperValidSRDOErr is 1 Verify dpvpd_enum_positionErrorCode is DPV_ERROR_RESET_OR_NO_ERROR_E Verify dpvpd_enum_positionErrorRegister is DPV_REGISTER_NO_ERROR_E Verify dpvpd_enum_dpvFailMode is 0 Verify dpvpd_enum_activeErrors is 1 Verify dpvpd_enum_nmtCtrlMsg is 3 At the end of cycle 110 Verify dpvpd_y_dmpPosition_mm is 176 Verify dpvpd_vel_dmpVelocity_mmps is 235 Verify dpvpd_enum_dmpPosAndVelValid is INVALID Verify dpvpd_enum_dmpPVSensorState is DPV_NON_OPERATIONAL_E Verify dpvpd_enum_posSensorNormalRun is 0 Verify dpvpd_enum_damperStartUp is 0 Verify dpvpd_enum_magnetError is 0 Verify dpvpd_enum_damperRangeError is 0 Verify dpvpd_enum_dataFlashError is 0 Verify dpvpd_enum_controllerError is 0 Verify dpvpd_enum_damperTemperatureErr is 1 Verify dpvpd_enum_damperValidSRDOErr is 0 Verify dpvpd_enum_positionErrorCode is DPV_ERROR_RESET_OR_NO_ERROR_E Verify dpvpd_enum_positionErrorRegister is DPV_REGISTER_NO_ERROR_E Verify dpvpd_enum_dpvFailMode is 0 Verify dpvpd_enum_activeErrors is 1 Verify dpvpd_enum_nmtCtrlMsg is 0 At the end of cycle 115 Verify dpvpd_y_dmpPosition_mm is 176 Verify dpvpd_vel_dmpVelocity_mmps is 235 Verify dpvpd_enum_dmpPosAndVelValid is INVALID Verify dpvpd_enum_dmpPVSensorState is DPV_NON_OPERATIONAL_E Verify dpvpd_enum_posSensorNormalRun is 0 Verify dpvpd_enum_damperStartUp is 0 Verify dpvpd_enum_magnetError is 0 Verify dpvpd_enum_damperRangeError is 0 Verify dpvpd_enum_dataFlashError is 0 Verify dpvpd_enum_controllerError is 0 Verify dpvpd_enum_damperTemperatureErr is 1 Verify dpvpd_enum_damperValidSRDOErr is 0 Verify dpvpd_enum_positionErrorCode is DPV_ERROR_RESET_OR_NO_ERROR_E Verify dpvpd_enum_positionErrorRegister is DPV_REGISTER_NO_ERROR_E Verify dpvpd_enum_dpvFailMode is 0 Verify dpvpd_enum_activeErrors is 1 Verify dpvpd_enum_nmtCtrlMsg is 0 At the end of cycle 116 Verify dpvpd_y_dmpPosition_mm is 176 Verify dpvpd_vel_dmpVelocity_mmps is 235 Verify dpvpd_enum_dmpPosAndVelValid is INVALID Verify dpvpd_enum_dmpPVSensorState is DPV_NON_OPERATIONAL_E Verify dpvpd_enum_posSensorNormalRun is 0 Verify dpvpd_enum_damperStartUp is 0 Verify dpvpd_enum_magnetError is 0 Verify dpvpd_enum_damperRangeError is 0 Verify dpvpd_enum_dataFlashError is 0 Verify dpvpd_enum_controllerError is 0 Verify dpvpd_enum_damperTemperatureErr is 1 Verify dpvpd_enum_damperValidSRDOErr is 0 Verify dpvpd_enum_positionErrorCode is DPV_ERROR_RESET_OR_NO_ERROR_E Verify dpvpd_enum_positionErrorRegister is DPV_REGISTER_NO_ERROR_E Verify dpvpd_enum_dpvFailMode is 0 Verify dpvpd_enum_activeErrors is 1 Verify dpvpd_enum_nmtCtrlMsg is 1 At the end of cycle 117 Verify dpvpd_y_dmpPosition_mm is 176 Verify dpvpd_vel_dmpVelocity_mmps is 235 Verify dpvpd_enum_dmpPosAndVelValid is INVALID Verify dpvpd_enum_dmpPVSensorState is DPV_NON_OPERATIONAL_E Verify dpvpd_enum_posSensorNormalRun is 0 Verify dpvpd_enum_damperStartUp is 0 Verify dpvpd_enum_magnetError is 0 Verify dpvpd_enum_damperRangeError is 0 Verify dpvpd_enum_dataFlashError is 0 Verify dpvpd_enum_controllerError is 1 Verify dpvpd_enum_damperTemperatureErr is 0 Verify dpvpd_enum_damperValidSRDOErr is 0 Verify dpvpd_enum_positionErrorCode is DPV_ERROR_RESET_OR_NO_ERROR_E Verify dpvpd_enum_positionErrorRegister is DPV_REGISTER_NO_ERROR_E Verify dpvpd_enum_dpvFailMode is 0 Verify dpvpd_enum_activeErrors is 1 Verify dpvpd_enum_nmtCtrlMsg is 4 At the end of cycle 118 Verify dpvpd_y_dmpPosition_mm is 176 Verify dpvpd_vel_dmpVelocity_mmps is 235 Verify dpvpd_enum_dmpPosAndVelValid is INVALID Verify dpvpd_enum_dmpPVSensorState is DPV_NON_OPERATIONAL_E Verify dpvpd_enum_posSensorNormalRun is 0 Verify dpvpd_enum_damperStartUp is 0 Verify dpvpd_enum_magnetError is 0 Verify dpvpd_enum_damperRangeError is 0 Verify dpvpd_enum_dataFlashError is 0 Verify dpvpd_enum_controllerError is 1 Verify dpvpd_enum_damperTemperatureErr is 0 Verify dpvpd_enum_damperValidSRDOErr is 0 Verify dpvpd_enum_positionErrorCode is DPV_ERROR_RESET_OR_NO_ERROR_E Verify dpvpd_enum_positionErrorRegister is DPV_REGISTER_NO_ERROR_E Verify dpvpd_enum_dpvFailMode is 0 Verify dpvpd_enum_activeErrors is 1 Verify dpvpd_enum_nmtCtrlMsg is 2 At the end of cycle 119 Verify dpvpd_y_dmpPosition_mm is 176 Verify dpvpd_vel_dmpVelocity_mmps is 235 Verify dpvpd_enum_dmpPosAndVelValid is INVALID Verify dpvpd_enum_dmpPVSensorState is DPV_NON_OPERATIONAL_E Verify dpvpd_enum_posSensorNormalRun is 0 Verify dpvpd_enum_damperStartUp is 0 Verify dpvpd_enum_magnetError is 0 Verify dpvpd_enum_damperRangeError is 0 Verify dpvpd_enum_dataFlashError is 0 Verify dpvpd_enum_controllerError is 1 Verify dpvpd_enum_damperTemperatureErr is 0 Verify dpvpd_enum_damperValidSRDOErr is 0 Verify dpvpd_enum_positionErrorCode is DPV_ERROR_RESET_OR_NO_ERROR_E Verify dpvpd_enum_positionErrorRegister is DPV_REGISTER_NO_ERROR_E Verify dpvpd_enum_dpvFailMode is 0 Verify dpvpd_enum_activeErrors is 1 Verify dpvpd_enum_nmtCtrlMsg is 0 | Nominal | At cycle 92 DPV Proxy send 'Operation' command to the CAN Bus Builder by setting Network Manager Control Message to ‘DPV_NMT_OPER_MSG_E’. At cycle 93 DPV send ‘No Message’ to CAN Bus Builder by setting Network Manager Control Message to ‘DPV_NMT_NO_MSG_E’ for 6 cycles. At cycle 98 DPV send ‘No Message’ to CAN Bus Builder by setting Network Manager Control Message to ‘DPV_NMT_NO_MSG_E’ for 6 cycles. At cycle 99 Non operational counter is incremented by 1. DPV failure mode is set to false.Sending RESET command to CAN bus. At cycle 100 DPV send ‘No Message’ to CAN Bus Builder by setting Network Manager Control Message to ‘DPV_NMT_NO_MSG_E’ for 6 cycles. At cycle 105 DPV send ‘No Message’ to CAN Bus Builder by setting Network Manager Control Message to ‘DPV_NMT_NO_MSG_E’ for 6 cycles. At cycle 106 Damper Position and Velocity Sensor State is 'Non-Operational', the DPV Proxy send 'Pre-Operational' command to the CAN Bus Builder by setting Network Manager Control Message to ‘DPV_NMT_PRE_OPER_MSG_E’. At cycle 107 DPV Proxy send 'Configuration' command, to the CAN Bus Builder by setting Network Manager Control Message to ‘DPV_NMT_CONFIG_MSG_E’. | TXB-HLC-TC_1712 TXB-HLC-TC_1736 TXB-HLC-TC_1713 TXB-HLC-TC_3939 TXB-HLC-TC_1715 TXB-HLC-TC_1708 TXB-HLC-TC_1755 TXB-HLC-TC_1744 TXB-HLC-TC_1745 TXB-HLC-TC_1725 TXB-HLC-TC_1709 TXB-HLC-TC_1716 TXB-HLC-TC_1717 TXB-HLC-TC_3928 TXB-HLC-TC_1718 TXB-HLC-TC_1711 | High Level Test
TXB-HLC-TP_11529 | 4.1.2.40.0-4.9 |  |  | Procedure Step | 1 | At cycle 124 For 1 cycles Set dpvd_enum_positionErrorCode to Not Received Set dpvd_enum_positionErrorRegister to Not Received Set dpvd_y_damperPosition_mm to Not Received Set dpvd_vel_damperVelocity_mmps to Not Received Set dpvd_enum_posSensorNormalRun to Not Received Set dpvd_enum_damperStartUpErr to Not Received Set dpvd_enum_magnetError to Not Received Set dpvd_enum_damperRangeError to Not Received Set dpvd_enum_dataFlashError to Not Received Set dpvd_enum_controllerError to Not Received Set dpvd_enum_damperTemperatureErr to Not Received Set dpvd_enum_damperValidSRDOErr to Not Received At cycle 125 For 1 cycles Set dpvd_enum_positionErrorCode to DPV_ERROR_RESET_OR_NO_ERROR_E Set dpvd_enum_positionErrorRegister to DPV_REGISTER_NO_ERROR_E Set dpvd_y_damperPosition_mm to 66 Set dpvd_vel_damperVelocity_mmps to 32767 Set dpvd_enum_posSensorNormalRun to 0 Set dpvd_enum_damperStartUpErr to 0 Set dpvd_enum_magnetError to 0 Set dpvd_enum_damperRangeError to 0 Set dpvd_enum_dataFlashError to 0 Set dpvd_enum_controllerError to 0 Set dpvd_enum_damperTemperatureErr to 0 Set dpvd_enum_damperValidSRDOErr to 0 At cycle 126 For 5 cycles Set dpvd_enum_positionErrorCode to DPV_ERROR_RESET_OR_NO_ERROR_E Set dpvd_enum_positionErrorRegister to DPV_REGISTER_NO_ERROR_E Set dpvd_y_damperPosition_mm to 69 Set dpvd_vel_damperVelocity_mmps to 32767 Set dpvd_enum_posSensorNormalRun to 0 Set dpvd_enum_damperStartUpErr to 0 Set dpvd_enum_magnetError to 0 Set dpvd_enum_damperRangeError to 0 Set dpvd_enum_dataFlashError to 0 Set dpvd_enum_controllerError to 0 Set dpvd_enum_damperTemperatureErr to 0 Set dpvd_enum_damperValidSRDOErr to 0 At cycle 131 For 1 cycles Set dpvd_enum_positionErrorCode to DPV_ERROR_RESET_OR_NO_ERROR_E Set dpvd_enum_positionErrorRegister to DPV_REGISTER_NO_ERROR_E Set dpvd_y_damperPosition_mm to 72 Set dpvd_vel_damperVelocity_mmps to 56 Set dpvd_enum_posSensorNormalRun to 0 Set dpvd_enum_damperStartUpErr to 0 Set dpvd_enum_magnetError to 0 Set dpvd_enum_damperRangeError to 0 Set dpvd_enum_dataFlashError to 0 Set dpvd_enum_controllerError to 0 Set dpvd_enum_damperTemperatureErr to 0 Set dpvd_enum_damperValidSRDOErr to 1 At cycle 132 For 1 cycles Set dpvd_enum_positionErrorCode to DPV_ERROR_RESET_OR_NO_ERROR_E Set dpvd_enum_positionErrorRegister to DPV_REGISTER_NO_ERROR_E Set dpvd_y_damperPosition_mm to 78 Set dpvd_vel_damperVelocity_mmps to 78 Set dpvd_enum_posSensorNormalRun to 0 Set dpvd_enum_damperStartUpErr to 0 Set dpvd_enum_magnetError to 0 Set dpvd_enum_damperRangeError to 0 Set dpvd_enum_dataFlashError to 0 Set dpvd_enum_controllerError to 0 Set dpvd_enum_damperTemperatureErr to 1 Set dpvd_enum_damperValidSRDOErr to 0 At cycle 133 For 1 cycles Set dpvd_enum_positionErrorCode to DPV_ERROR_RESET_OR_NO_ERROR_E Set dpvd_enum_positionErrorRegister to DPV_REGISTER_NO_ERROR_E Set dpvd_y_damperPosition_mm to 84 Set dpvd_vel_damperVelocity_mmps to 100 Set dpvd_enum_posSensorNormalRun to 0 Set dpvd_enum_damperStartUpErr to 0 Set dpvd_enum_magnetError to 0 Set dpvd_enum_damperRangeError to 0 Set dpvd_enum_dataFlashError to 0 Set dpvd_enum_controllerError to 0 Set dpvd_enum_damperTemperatureErr to 1 Set dpvd_enum_damperValidSRDOErr to 0 At cycle 134 For 1 cycles Set dpvd_enum_positionErrorCode to DPV_ERROR_RESET_OR_NO_ERROR_E Set dpvd_enum_positionErrorRegister to DPV_REGISTER_NO_ERROR_E Set dpvd_y_damperPosition_mm to 84 Set dpvd_vel_damperVelocity_mmps to 100 Set dpvd_enum_posSensorNormalRun to 0 Set dpvd_enum_damperStartUpErr to 0 Set dpvd_enum_magnetError to 0 Set dpvd_enum_damperRangeError to 0 Set dpvd_enum_dataFlashError to 0 Set dpvd_enum_controllerError to 1 Set dpvd_enum_damperTemperatureErr to 0 Set dpvd_enum_damperValidSRDOErr to 0 At cycle 135 For 5 cycles Set dpvd_enum_positionErrorCode to Not Received Set dpvd_enum_positionErrorRegister to Not Received Set dpvd_y_damperPosition_mm to Not Received Set dpvd_vel_damperVelocity_mmps to Not Received Set dpvd_enum_posSensorNormalRun to Not Received Set dpvd_enum_damperStartUpErr to Not Received Set dpvd_enum_magnetError to Not Received Set dpvd_enum_damperRangeError to Not Received Set dpvd_enum_dataFlashError to Not Received Set dpvd_enum_controllerError to Not Received Set dpvd_enum_damperTemperatureErr to Not Received Set dpvd_enum_damperValidSRDOErr to Not Received At cycle 140 For 1 cycles Set dpvd_enum_positionErrorCode to Not Received Set dpvd_enum_positionErrorRegister to Not Received Set dpvd_y_damperPosition_mm to Not Received Set dpvd_vel_damperVelocity_mmps to Not Received Set dpvd_enum_posSensorNormalRun to Not Received Set dpvd_enum_damperStartUpErr to Not Received Set dpvd_enum_magnetError to Not Received Set dpvd_enum_damperRangeError to Not Received Set dpvd_enum_dataFlashError to Not Received Set dpvd_enum_controllerError to Not Received Set dpvd_enum_damperTemperatureErr to Not Received Set dpvd_enum_damperValidSRDOErr to Not Received | At the end of cycle 124 Verify dpvpd_y_dmpPosition_mm is 176 Verify dpvpd_vel_dmpVelocity_mmps is 235 Verify dpvpd_enum_dmpPosAndVelValid is INVALID Verify dpvpd_enum_dmpPVSensorState is DPV_NON_OPERATIONAL_E Verify dpvpd_enum_posSensorNormalRun is 0 Verify dpvpd_enum_damperStartUp is 0 Verify dpvpd_enum_magnetError is 0 Verify dpvpd_enum_damperRangeError is 0 Verify dpvpd_enum_dataFlashError is 0 Verify dpvpd_enum_controllerError is 1 Verify dpvpd_enum_damperTemperatureErr is 0 Verify dpvpd_enum_damperValidSRDOErr is 0 Verify dpvpd_enum_positionErrorCode is DPV_ERROR_RESET_OR_NO_ERROR_E Verify dpvpd_enum_positionErrorRegister is DPV_REGISTER_NO_ERROR_E Verify dpvpd_enum_dpvFailMode is 0 Verify dpvpd_enum_activeErrors is 1 Verify dpvpd_enum_nmtCtrlMsg is 0 At the end of cycle 125 Verify dpvpd_y_dmpPosition_mm is 176 Verify dpvpd_vel_dmpVelocity_mmps is 235 Verify dpvpd_enum_dmpPosAndVelValid is INVALID Verify dpvpd_enum_dmpPVSensorState is DPV_NON_OPERATIONAL_E Verify dpvpd_enum_posSensorNormalRun is 0 Verify dpvpd_enum_damperStartUp is 0 Verify dpvpd_enum_magnetError is 0 Verify dpvpd_enum_damperRangeError is 0 Verify dpvpd_enum_dataFlashError is 0 Verify dpvpd_enum_controllerError is 0 Verify dpvpd_enum_damperTemperatureErr is 0 Verify dpvpd_enum_damperValidSRDOErr is 0 Verify dpvpd_enum_positionErrorCode is DPV_ERROR_RESET_OR_NO_ERROR_E Verify dpvpd_enum_positionErrorRegister is DPV_REGISTER_NO_ERROR_E Verify dpvpd_enum_dpvFailMode is 0 Verify dpvpd_enum_activeErrors is 1 Verify dpvpd_enum_nmtCtrlMsg is 3 At the end of cycle 126 Verify dpvpd_y_dmpPosition_mm is 176 Verify dpvpd_vel_dmpVelocity_mmps is 235 Verify dpvpd_enum_dmpPosAndVelValid is INVALID Verify dpvpd_enum_dmpPVSensorState is DPV_NON_OPERATIONAL_E Verify dpvpd_enum_posSensorNormalRun is 0 Verify dpvpd_enum_damperStartUp is 0 Verify dpvpd_enum_magnetError is 0 Verify dpvpd_enum_damperRangeError is 0 Verify dpvpd_enum_dataFlashError is 0 Verify dpvpd_enum_controllerError is 0 Verify dpvpd_enum_damperTemperatureErr is 0 Verify dpvpd_enum_damperValidSRDOErr is 0 Verify dpvpd_enum_positionErrorCode is DPV_ERROR_RESET_OR_NO_ERROR_E Verify dpvpd_enum_positionErrorRegister is DPV_REGISTER_NO_ERROR_E Verify dpvpd_enum_dpvFailMode is 0 Verify dpvpd_enum_activeErrors is 1 Verify dpvpd_enum_nmtCtrlMsg is 0 At the end of cycle 131 Verify dpvpd_y_dmpPosition_mm is 176 Verify dpvpd_vel_dmpVelocity_mmps is 235 Verify dpvpd_enum_dmpPosAndVelValid is INVALID Verify dpvpd_enum_dmpPVSensorState is DPV_NON_OPERATIONAL_E Verify dpvpd_enum_posSensorNormalRun is 0 Verify dpvpd_enum_damperStartUp is 0 Verify dpvpd_enum_magnetError is 0 Verify dpvpd_enum_damperRangeError is 0 Verify dpvpd_enum_dataFlashError is 0 Verify dpvpd_enum_controllerError is 0 Verify dpvpd_enum_damperTemperatureErr is 0 Verify dpvpd_enum_damperValidSRDOErr is 1 Verify dpvpd_enum_positionErrorCode is DPV_ERROR_RESET_OR_NO_ERROR_E Verify dpvpd_enum_positionErrorRegister is DPV_REGISTER_NO_ERROR_E Verify dpvpd_enum_dpvFailMode is 0 Verify dpvpd_enum_activeErrors is 1 Verify dpvpd_enum_nmtCtrlMsg is 0 At the end of cycle 132 Verify dpvpd_y_dmpPosition_mm is 176 Verify dpvpd_vel_dmpVelocity_mmps is 235 Verify dpvpd_enum_dmpPosAndVelValid is INVALID Verify dpvpd_enum_dmpPVSensorState is DPV_NON_OPERATIONAL_E Verify dpvpd_enum_posSensorNormalRun is 0 Verify dpvpd_enum_damperStartUp is 0 Verify dpvpd_enum_magnetError is 0 Verify dpvpd_enum_damperRangeError is 0 Verify dpvpd_enum_dataFlashError is 0 Verify dpvpd_enum_controllerError is 0 Verify dpvpd_enum_damperTemperatureErr is 1 Verify dpvpd_enum_damperValidSRDOErr is 0 Verify dpvpd_enum_positionErrorCode is DPV_ERROR_RESET_OR_NO_ERROR_E Verify dpvpd_enum_positionErrorRegister is DPV_REGISTER_NO_ERROR_E Verify dpvpd_enum_dpvFailMode is 0 Verify dpvpd_enum_activeErrors is 1 Verify dpvpd_enum_nmtCtrlMsg is 1 At the end of cycle 133 Verify dpvpd_y_dmpPosition_mm is 176 Verify dpvpd_vel_dmpVelocity_mmps is 235 Verify dpvpd_enum_dmpPosAndVelValid is INVALID Verify dpvpd_enum_dmpPVSensorState is DPV_NON_OPERATIONAL_E Verify dpvpd_enum_posSensorNormalRun is 0 Verify dpvpd_enum_damperStartUp is 0 Verify dpvpd_enum_magnetError is 0 Verify dpvpd_enum_damperRangeError is 0 Verify dpvpd_enum_dataFlashError is 0 Verify dpvpd_enum_controllerError is 0 Verify dpvpd_enum_damperTemperatureErr is 1 Verify dpvpd_enum_damperValidSRDOErr is 0 Verify dpvpd_enum_positionErrorCode is DPV_ERROR_RESET_OR_NO_ERROR_E Verify dpvpd_enum_positionErrorRegister is DPV_REGISTER_NO_ERROR_E Verify dpvpd_enum_dpvFailMode is 0 Verify dpvpd_enum_activeErrors is 1 Verify dpvpd_enum_nmtCtrlMsg is 4 At the end of cycle 134 Verify dpvpd_y_dmpPosition_mm is 176 Verify dpvpd_vel_dmpVelocity_mmps is 235 Verify dpvpd_enum_dmpPosAndVelValid is INVALID Verify dpvpd_enum_dmpPVSensorState is DPV_NON_OPERATIONAL_E Verify dpvpd_enum_posSensorNormalRun is 0 Verify dpvpd_enum_damperStartUp is 0 Verify dpvpd_enum_magnetError is 0 Verify dpvpd_enum_damperRangeError is 0 Verify dpvpd_enum_dataFlashError is 0 Verify dpvpd_enum_controllerError is 1 Verify dpvpd_enum_damperTemperatureErr is 0 Verify dpvpd_enum_damperValidSRDOErr is 0 Verify dpvpd_enum_positionErrorCode is DPV_ERROR_RESET_OR_NO_ERROR_E Verify dpvpd_enum_positionErrorRegister is DPV_REGISTER_NO_ERROR_E Verify dpvpd_enum_dpvFailMode is 0 Verify dpvpd_enum_activeErrors is 1 Verify dpvpd_enum_nmtCtrlMsg is 2 At the end of cycle 135 Verify dpvpd_y_dmpPosition_mm is 176 Verify dpvpd_vel_dmpVelocity_mmps is 235 Verify dpvpd_enum_dmpPosAndVelValid is INVALID Verify dpvpd_enum_dmpPVSensorState is DPV_NON_OPERATIONAL_E Verify dpvpd_enum_posSensorNormalRun is 0 Verify dpvpd_enum_damperStartUp is 0 Verify dpvpd_enum_magnetError is 0 Verify dpvpd_enum_damperRangeError is 0 Verify dpvpd_enum_dataFlashError is 0 Verify dpvpd_enum_controllerError is 1 Verify dpvpd_enum_damperTemperatureErr is 0 Verify dpvpd_enum_damperValidSRDOErr is 0 Verify dpvpd_enum_positionErrorCode is DPV_ERROR_RESET_OR_NO_ERROR_E Verify dpvpd_enum_positionErrorRegister is DPV_REGISTER_NO_ERROR_E Verify dpvpd_enum_dpvFailMode is 0 Verify dpvpd_enum_activeErrors is 1 Verify dpvpd_enum_nmtCtrlMsg is 0 At the end of cycle 140 Verify dpvpd_y_dmpPosition_mm is 176 Verify dpvpd_vel_dmpVelocity_mmps is 235 Verify dpvpd_enum_dmpPosAndVelValid is INVALID Verify dpvpd_enum_dmpPVSensorState is DPV_NON_OPERATIONAL_E Verify dpvpd_enum_posSensorNormalRun is 0 Verify dpvpd_enum_damperStartUp is 0 Verify dpvpd_enum_magnetError is 0 Verify dpvpd_enum_damperRangeError is 0 Verify dpvpd_enum_dataFlashError is 0 Verify dpvpd_enum_controllerError is 1 Verify dpvpd_enum_damperTemperatureErr is 0 Verify dpvpd_enum_damperValidSRDOErr is 0 Verify dpvpd_enum_positionErrorCode is DPV_ERROR_RESET_OR_NO_ERROR_E Verify dpvpd_enum_positionErrorRegister is DPV_REGISTER_NO_ERROR_E Verify dpvpd_enum_dpvFailMode is 0 Verify dpvpd_enum_activeErrors is 1 Verify dpvpd_enum_nmtCtrlMsg is 0 | Nominal | At cycle 108 DPV Proxy send 'Operation' command to the CAN Bus Builder by setting Network Manager Control Message to ‘DPV_NMT_OPER_MSG_E’. At cycle 109 DPV send ‘No Message’ to CAN Bus Builder by setting Network Manager Control Message to ‘DPV_NMT_NO_MSG_E’ for 6 cycles. At cycle 114 DPV send ‘No Message’ to CAN Bus Builder by setting Network Manager Control Message to ‘DPV_NMT_NO_MSG_E’ for 6 cycles. At cycle 115 Non operational counter is incremented by 1. DPV failure mode is set to false.Sending RESET command to CAN bus. At cycle 116 DPV send ‘No Message’ to CAN Bus Builder by setting Network Manager Control Message to ‘DPV_NMT_NO_MSG_E’ for 6 cycles. At cycle 121 DPV send ‘No Message’ to CAN Bus Builder by setting Network Manager Control Message to ‘DPV_NMT_NO_MSG_E’ for 6 cycles. At cycle 122 Damper Position and Velocity Sensor State is 'Non-Operational', the DPV Proxy send 'Pre-Operational' command to the CAN Bus Builder by setting Network Manager Control Message to ‘DPV_NMT_PRE_OPER_MSG_E’. At cycle 123 DPV Proxy send 'Configuration' command, to the CAN Bus Builder by setting Network Manager Control Message to ‘DPV_NMT_CONFIG_MSG_E’. | TXB-HLC-TC_1712 TXB-HLC-TC_1736 TXB-HLC-TC_1713 TXB-HLC-TC_3939 TXB-HLC-TC_1715 TXB-HLC-TC_1708 TXB-HLC-TC_1755 TXB-HLC-TC_1744 TXB-HLC-TC_1745 TXB-HLC-TC_1725 TXB-HLC-TC_1709 TXB-HLC-TC_1716 TXB-HLC-TC_1717 TXB-HLC-TC_3928 TXB-HLC-TC_1718 TXB-HLC-TC_1711 | High Level Test
TXB-HLC-TP_11530 | 4.1.2.40.0-4.10 |  |  | Procedure Step | 1 | At cycle 141 For 1 cycles Set dpvd_enum_positionErrorCode to Not Received Set dpvd_enum_positionErrorRegister to Not Received Set dpvd_y_damperPosition_mm to Not Received Set dpvd_vel_damperVelocity_mmps to Not Received Set dpvd_enum_posSensorNormalRun to Not Received Set dpvd_enum_damperStartUpErr to Not Received Set dpvd_enum_magnetError to Not Received Set dpvd_enum_damperRangeError to Not Received Set dpvd_enum_dataFlashError to Not Received Set dpvd_enum_controllerError to Not Received Set dpvd_enum_damperTemperatureErr to Not Received Set dpvd_enum_damperValidSRDOErr to Not Received At cycle 142 For 5 cycles Set dpvd_enum_positionErrorCode to DPV_ERROR_RESET_OR_NO_ERROR_E Set dpvd_enum_positionErrorRegister to DPV_REGISTER_NO_ERROR_E Set dpvd_y_damperPosition_mm to 66 Set dpvd_vel_damperVelocity_mmps to 32767 Set dpvd_enum_posSensorNormalRun to 0 Set dpvd_enum_damperStartUpErr to 0 Set dpvd_enum_magnetError to 0 Set dpvd_enum_damperRangeError to 0 Set dpvd_enum_dataFlashError to 0 Set dpvd_enum_controllerError to 0 Set dpvd_enum_damperTemperatureErr to 0 Set dpvd_enum_damperValidSRDOErr to 0 At cycle 147 For 1 cycles Set dpvd_enum_positionErrorCode to DPV_ERROR_RESET_OR_NO_ERROR_E Set dpvd_enum_positionErrorRegister to DPV_REGISTER_NO_ERROR_E Set dpvd_y_damperPosition_mm to 69 Set dpvd_vel_damperVelocity_mmps to 32767 Set dpvd_enum_posSensorNormalRun to 0 Set dpvd_enum_damperStartUpErr to 0 Set dpvd_enum_magnetError to 0 Set dpvd_enum_damperRangeError to 0 Set dpvd_enum_dataFlashError to 0 Set dpvd_enum_controllerError to 0 Set dpvd_enum_damperTemperatureErr to 0 Set dpvd_enum_damperValidSRDOErr to 0 At cycle 148 For 1 cycles Set dpvd_enum_positionErrorCode to DPV_ERROR_RESET_OR_NO_ERROR_E Set dpvd_enum_positionErrorRegister to DPV_REGISTER_NO_ERROR_E Set dpvd_y_damperPosition_mm to 72 Set dpvd_vel_damperVelocity_mmps to 56 Set dpvd_enum_posSensorNormalRun to 0 Set dpvd_enum_damperStartUpErr to 0 Set dpvd_enum_magnetError to 0 Set dpvd_enum_damperRangeError to 0 Set dpvd_enum_dataFlashError to 0 Set dpvd_enum_controllerError to 0 Set dpvd_enum_damperTemperatureErr to 0 Set dpvd_enum_damperValidSRDOErr to 1 At cycle 149 For 1 cycles Set dpvd_enum_positionErrorCode to DPV_ERROR_RESET_OR_NO_ERROR_E Set dpvd_enum_positionErrorRegister to DPV_REGISTER_NO_ERROR_E Set dpvd_y_damperPosition_mm to 78 Set dpvd_vel_damperVelocity_mmps to 78 Set dpvd_enum_posSensorNormalRun to 0 Set dpvd_enum_damperStartUpErr to 0 Set dpvd_enum_magnetError to 0 Set dpvd_enum_damperRangeError to 0 Set dpvd_enum_dataFlashError to 0 Set dpvd_enum_controllerError to 0 Set dpvd_enum_damperTemperatureErr to 1 Set dpvd_enum_damperValidSRDOErr to 0 At cycle 150 For 1 cycles Set dpvd_enum_positionErrorCode to DPV_ERROR_RESET_OR_NO_ERROR_E Set dpvd_enum_positionErrorRegister to DPV_REGISTER_NO_ERROR_E Set dpvd_y_damperPosition_mm to 84 Set dpvd_vel_damperVelocity_mmps to 100 Set dpvd_enum_posSensorNormalRun to 0 Set dpvd_enum_damperStartUpErr to 0 Set dpvd_enum_magnetError to 0 Set dpvd_enum_damperRangeError to 0 Set dpvd_enum_dataFlashError to 0 Set dpvd_enum_controllerError to 1 Set dpvd_enum_damperTemperatureErr to 0 Set dpvd_enum_damperValidSRDOErr to 0 At cycle 151 For 5 cycles Set dpvd_enum_positionErrorCode to Not Received Set dpvd_enum_positionErrorRegister to Not Received Set dpvd_y_damperPosition_mm to Not Received Set dpvd_vel_damperVelocity_mmps to Not Received Set dpvd_enum_posSensorNormalRun to Not Received Set dpvd_enum_damperStartUpErr to Not Received Set dpvd_enum_magnetError to Not Received Set dpvd_enum_damperRangeError to Not Received Set dpvd_enum_dataFlashError to Not Received Set dpvd_enum_controllerError to Not Received Set dpvd_enum_damperTemperatureErr to Not Received Set dpvd_enum_damperValidSRDOErr to Not Received At cycle 156 For 1 cycles Set dpvd_enum_positionErrorCode to Not Received Set dpvd_enum_positionErrorRegister to Not Received Set dpvd_y_damperPosition_mm to Not Received Set dpvd_vel_damperVelocity_mmps to Not Received Set dpvd_enum_posSensorNormalRun to Not Received Set dpvd_enum_damperStartUpErr to Not Received Set dpvd_enum_magnetError to Not Received Set dpvd_enum_damperRangeError to Not Received Set dpvd_enum_dataFlashError to Not Received Set dpvd_enum_controllerError to Not Received Set dpvd_enum_damperTemperatureErr to Not Received Set dpvd_enum_damperValidSRDOErr to Not Received | At the end of cycle 141 Verify dpvpd_y_dmpPosition_mm is 176 Verify dpvpd_vel_dmpVelocity_mmps is 235 Verify dpvpd_enum_dmpPosAndVelValid is INVALID Verify dpvpd_enum_dmpPVSensorState is DPV_NON_OPERATIONAL_E Verify dpvpd_enum_posSensorNormalRun is 0 Verify dpvpd_enum_damperStartUp is 0 Verify dpvpd_enum_magnetError is 0 Verify dpvpd_enum_damperRangeError is 0 Verify dpvpd_enum_dataFlashError is 0 Verify dpvpd_enum_controllerError is 1 Verify dpvpd_enum_damperTemperatureErr is 0 Verify dpvpd_enum_damperValidSRDOErr is 0 Verify dpvpd_enum_positionErrorCode is DPV_ERROR_RESET_OR_NO_ERROR_E Verify dpvpd_enum_positionErrorRegister is DPV_REGISTER_NO_ERROR_E Verify dpvpd_enum_dpvFailMode is 0 Verify dpvpd_enum_activeErrors is 1 Verify dpvpd_enum_nmtCtrlMsg is 3 At the end of cycle 142 Verify dpvpd_y_dmpPosition_mm is 176 Verify dpvpd_vel_dmpVelocity_mmps is 235 Verify dpvpd_enum_dmpPosAndVelValid is INVALID Verify dpvpd_enum_dmpPVSensorState is DPV_NON_OPERATIONAL_E Verify dpvpd_enum_posSensorNormalRun is 0 Verify dpvpd_enum_damperStartUp is 0 Verify dpvpd_enum_magnetError is 0 Verify dpvpd_enum_damperRangeError is 0 Verify dpvpd_enum_dataFlashError is 0 Verify dpvpd_enum_controllerError is 0 Verify dpvpd_enum_damperTemperatureErr is 0 Verify dpvpd_enum_damperValidSRDOErr is 0 Verify dpvpd_enum_positionErrorCode is DPV_ERROR_RESET_OR_NO_ERROR_E Verify dpvpd_enum_positionErrorRegister is DPV_REGISTER_NO_ERROR_E Verify dpvpd_enum_dpvFailMode is 0 Verify dpvpd_enum_activeErrors is 1 Verify dpvpd_enum_nmtCtrlMsg is 0 At the end of cycle 147 Verify dpvpd_y_dmpPosition_mm is 176 Verify dpvpd_vel_dmpVelocity_mmps is 235 Verify dpvpd_enum_dmpPosAndVelValid is INVALID Verify dpvpd_enum_dmpPVSensorState is DPV_NON_OPERATIONAL_E Verify dpvpd_enum_posSensorNormalRun is 0 Verify dpvpd_enum_damperStartUp is 0 Verify dpvpd_enum_magnetError is 0 Verify dpvpd_enum_damperRangeError is 0 Verify dpvpd_enum_dataFlashError is 0 Verify dpvpd_enum_controllerError is 0 Verify dpvpd_enum_damperTemperatureErr is 0 Verify dpvpd_enum_damperValidSRDOErr is 0 Verify dpvpd_enum_positionErrorCode is DPV_ERROR_RESET_OR_NO_ERROR_E Verify dpvpd_enum_positionErrorRegister is DPV_REGISTER_NO_ERROR_E Verify dpvpd_enum_dpvFailMode is 0 Verify dpvpd_enum_activeErrors is 1 Verify dpvpd_enum_nmtCtrlMsg is 0 At the end of cycle 148 Verify dpvpd_y_dmpPosition_mm is 176 Verify dpvpd_vel_dmpVelocity_mmps is 235 Verify dpvpd_enum_dmpPosAndVelValid is INVALID Verify dpvpd_enum_dmpPVSensorState is DPV_NON_OPERATIONAL_E Verify dpvpd_enum_posSensorNormalRun is 0 Verify dpvpd_enum_damperStartUp is 0 Verify dpvpd_enum_magnetError is 0 Verify dpvpd_enum_damperRangeError is 0 Verify dpvpd_enum_dataFlashError is 0 Verify dpvpd_enum_controllerError is 0 Verify dpvpd_enum_damperTemperatureErr is 0 Verify dpvpd_enum_damperValidSRDOErr is 1 Verify dpvpd_enum_positionErrorCode is DPV_ERROR_RESET_OR_NO_ERROR_E Verify dpvpd_enum_positionErrorRegister is DPV_REGISTER_NO_ERROR_E Verify dpvpd_enum_dpvFailMode is 0 Verify dpvpd_enum_activeErrors is 1 Verify dpvpd_enum_nmtCtrlMsg is 1 At the end of cycle 149 Verify dpvpd_y_dmpPosition_mm is 176 Verify dpvpd_vel_dmpVelocity_mmps is 235 Verify dpvpd_enum_dmpPosAndVelValid is INVALID Verify dpvpd_enum_dmpPVSensorState is DPV_NON_OPERATIONAL_E Verify dpvpd_enum_posSensorNormalRun is 0 Verify dpvpd_enum_damperStartUp is 0 Verify dpvpd_enum_magnetError is 0 Verify dpvpd_enum_damperRangeError is 0 Verify dpvpd_enum_dataFlashError is 0 Verify dpvpd_enum_controllerError is 0 Verify dpvpd_enum_damperTemperatureErr is 1 Verify dpvpd_enum_damperValidSRDOErr is 0 Verify dpvpd_enum_positionErrorCode is DPV_ERROR_RESET_OR_NO_ERROR_E Verify dpvpd_enum_positionErrorRegister is DPV_REGISTER_NO_ERROR_E Verify dpvpd_enum_dpvFailMode is 0 Verify dpvpd_enum_activeErrors is 1 Verify dpvpd_enum_nmtCtrlMsg is 4 At the end of cycle 150 Verify dpvpd_y_dmpPosition_mm is 176 Verify dpvpd_vel_dmpVelocity_mmps is 235 Verify dpvpd_enum_dmpPosAndVelValid is INVALID Verify dpvpd_enum_dmpPVSensorState is DPV_NON_OPERATIONAL_E Verify dpvpd_enum_posSensorNormalRun is 0 Verify dpvpd_enum_damperStartUp is 0 Verify dpvpd_enum_magnetError is 0 Verify dpvpd_enum_damperRangeError is 0 Verify dpvpd_enum_dataFlashError is 0 Verify dpvpd_enum_controllerError is 1 Verify dpvpd_enum_damperTemperatureErr is 0 Verify dpvpd_enum_damperValidSRDOErr is 0 Verify dpvpd_enum_positionErrorCode is DPV_ERROR_RESET_OR_NO_ERROR_E Verify dpvpd_enum_positionErrorRegister is DPV_REGISTER_NO_ERROR_E Verify dpvpd_enum_dpvFailMode is 0 Verify dpvpd_enum_activeErrors is 1 Verify dpvpd_enum_nmtCtrlMsg is 2 At the end of cycle 151 Verify dpvpd_y_dmpPosition_mm is 176 Verify dpvpd_vel_dmpVelocity_mmps is 235 Verify dpvpd_enum_dmpPosAndVelValid is INVALID Verify dpvpd_enum_dmpPVSensorState is DPV_NON_OPERATIONAL_E Verify dpvpd_enum_posSensorNormalRun is 0 Verify dpvpd_enum_damperStartUp is 0 Verify dpvpd_enum_magnetError is 0 Verify dpvpd_enum_damperRangeError is 0 Verify dpvpd_enum_dataFlashError is 0 Verify dpvpd_enum_controllerError is 1 Verify dpvpd_enum_damperTemperatureErr is 0 Verify dpvpd_enum_damperValidSRDOErr is 0 Verify dpvpd_enum_positionErrorCode is DPV_ERROR_RESET_OR_NO_ERROR_E Verify dpvpd_enum_positionErrorRegister is DPV_REGISTER_NO_ERROR_E Verify dpvpd_enum_dpvFailMode is 0 Verify dpvpd_enum_activeErrors is 1 Verify dpvpd_enum_nmtCtrlMsg is 0 At the end of cycle 156 Verify dpvpd_y_dmpPosition_mm is 176 Verify dpvpd_vel_dmpVelocity_mmps is 235 Verify dpvpd_enum_dmpPosAndVelValid is INVALID Verify dpvpd_enum_dmpPVSensorState is DPV_NON_OPERATIONAL_E Verify dpvpd_enum_posSensorNormalRun is 0 Verify dpvpd_enum_damperStartUp is 0 Verify dpvpd_enum_magnetError is 0 Verify dpvpd_enum_damperRangeError is 0 Verify dpvpd_enum_dataFlashError is 0 Verify dpvpd_enum_controllerError is 1 Verify dpvpd_enum_damperTemperatureErr is 0 Verify dpvpd_enum_damperValidSRDOErr is 0 Verify dpvpd_enum_positionErrorCode is DPV_ERROR_RESET_OR_NO_ERROR_E Verify dpvpd_enum_positionErrorRegister is DPV_REGISTER_NO_ERROR_E Verify dpvpd_enum_dpvFailMode is 0 Verify dpvpd_enum_activeErrors is 1 Verify dpvpd_enum_nmtCtrlMsg is 0 | Nominal | At cycle 124 DPV Proxy send 'Operation' command to the CAN Bus Builder by setting Network Manager Control Message to ‘DPV_NMT_OPER_MSG_E’. At cycle 125 DPV send ‘No Message’ to CAN Bus Builder by setting Network Manager Control Message to ‘DPV_NMT_NO_MSG_E’ for 6 cycles. At cycle 130 DPV send ‘No Message’ to CAN Bus Builder by setting Network Manager Control Message to ‘DPV_NMT_NO_MSG_E’ for 6 cycles. At cycle 131 Non operational counter is incremented by 1. DPV failure mode is set to false.Sending RESET command to CAN bus. At cycle 132 DPV send ‘No Message’ to CAN Bus Builder by setting Network Manager Control Message to ‘DPV_NMT_NO_MSG_E’ for 6 cycles. At cycle 137 DPV send ‘No Message’ to CAN Bus Builder by setting Network Manager Control Message to ‘DPV_NMT_NO_MSG_E’ for 6 cycles. At cycle 138 Damper Position and Velocity Sensor State is 'Non-Operational', the DPV Proxy send 'Pre-Operational' command to the CAN Bus Builder by setting Network Manager Control Message to ‘DPV_NMT_PRE_OPER_MSG_E’. At cycle 139 DPV Proxy send 'Configuration' command, to the CAN Bus Builder by setting Network Manager Control Message to ‘DPV_NMT_CONFIG_MSG_E’. | TXB-HLC-TC_1712 TXB-HLC-TC_1736 TXB-HLC-TC_1713 TXB-HLC-TC_3939 TXB-HLC-TC_1715 TXB-HLC-TC_1708 TXB-HLC-TC_1755 TXB-HLC-TC_1744 TXB-HLC-TC_1745 TXB-HLC-TC_1725 TXB-HLC-TC_1709 TXB-HLC-TC_1716 TXB-HLC-TC_1717 TXB-HLC-TC_3928 TXB-HLC-TC_1718 TXB-HLC-TC_1711 | High Level Test
TXB-HLC-TP_11531 | 4.1.2.40.0-4.11 |  |  | Procedure Step | 1 | At cycle 157 For 1 cycles Set dpvd_enum_positionErrorCode to Not Received Set dpvd_enum_positionErrorRegister to Not Received Set dpvd_y_damperPosition_mm to Not Received Set dpvd_vel_damperVelocity_mmps to Not Received Set dpvd_enum_posSensorNormalRun to Not Received Set dpvd_enum_damperStartUpErr to Not Received Set dpvd_enum_magnetError to Not Received Set dpvd_enum_damperRangeError to Not Received Set dpvd_enum_dataFlashError to Not Received Set dpvd_enum_controllerError to Not Received Set dpvd_enum_damperTemperatureErr to Not Received Set dpvd_enum_damperValidSRDOErr to Not Received At cycle 158 For 5 cycles Set dpvd_enum_positionErrorCode to DPV_ERROR_RESET_OR_NO_ERROR_E Set dpvd_enum_positionErrorRegister to DPV_REGISTER_NO_ERROR_E Set dpvd_y_damperPosition_mm to 66 Set dpvd_vel_damperVelocity_mmps to 32767 Set dpvd_enum_posSensorNormalRun to 0 Set dpvd_enum_damperStartUpErr to 0 Set dpvd_enum_magnetError to 0 Set dpvd_enum_damperRangeError to 0 Set dpvd_enum_dataFlashError to 0 Set dpvd_enum_controllerError to 0 Set dpvd_enum_damperTemperatureErr to 0 Set dpvd_enum_damperValidSRDOErr to 0 At cycle 163 For 1 cycles Set dpvd_enum_positionErrorCode to DPV_ERROR_RESET_OR_NO_ERROR_E Set dpvd_enum_positionErrorRegister to DPV_REGISTER_NO_ERROR_E Set dpvd_y_damperPosition_mm to 69 Set dpvd_vel_damperVelocity_mmps to 32767 Set dpvd_enum_posSensorNormalRun to 0 Set dpvd_enum_damperStartUpErr to 0 Set dpvd_enum_magnetError to 0 Set dpvd_enum_damperRangeError to 0 Set dpvd_enum_dataFlashError to 0 Set dpvd_enum_controllerError to 0 Set dpvd_enum_damperTemperatureErr to 0 Set dpvd_enum_damperValidSRDOErr to 0 At cycle 164 For 1 cycles Set dpvd_enum_positionErrorCode to DPV_ERROR_RESET_OR_NO_ERROR_E Set dpvd_enum_positionErrorRegister to DPV_REGISTER_NO_ERROR_E Set dpvd_y_damperPosition_mm to 72 Set dpvd_vel_damperVelocity_mmps to 56 Set dpvd_enum_posSensorNormalRun to 0 Set dpvd_enum_damperStartUpErr to 0 Set dpvd_enum_magnetError to 0 Set dpvd_enum_damperRangeError to 0 Set dpvd_enum_dataFlashError to 0 Set dpvd_enum_controllerError to 0 Set dpvd_enum_damperTemperatureErr to 0 Set dpvd_enum_damperValidSRDOErr to 1 At cycle 165 For 1 cycles Set dpvd_enum_positionErrorCode to DPV_ERROR_RESET_OR_NO_ERROR_E Set dpvd_enum_positionErrorRegister to DPV_REGISTER_NO_ERROR_E Set dpvd_y_damperPosition_mm to 78 Set dpvd_vel_damperVelocity_mmps to 78 Set dpvd_enum_posSensorNormalRun to 0 Set dpvd_enum_damperStartUpErr to 0 Set dpvd_enum_magnetError to 0 Set dpvd_enum_damperRangeError to 0 Set dpvd_enum_dataFlashError to 0 Set dpvd_enum_controllerError to 0 Set dpvd_enum_damperTemperatureErr to 1 Set dpvd_enum_damperValidSRDOErr to 0 At cycle 166 For 1 cycles Set dpvd_enum_positionErrorCode to DPV_ERROR_RESET_OR_NO_ERROR_E Set dpvd_enum_positionErrorRegister to DPV_REGISTER_NO_ERROR_E Set dpvd_y_damperPosition_mm to 84 Set dpvd_vel_damperVelocity_mmps to 100 Set dpvd_enum_posSensorNormalRun to 0 Set dpvd_enum_damperStartUpErr to 0 Set dpvd_enum_magnetError to 0 Set dpvd_enum_damperRangeError to 0 Set dpvd_enum_dataFlashError to 0 Set dpvd_enum_controllerError to 1 Set dpvd_enum_damperTemperatureErr to 0 Set dpvd_enum_damperValidSRDOErr to 0 At cycle 167 For 5 cycles Set dpvd_enum_positionErrorCode to Not Received Set dpvd_enum_positionErrorRegister to Not Received Set dpvd_y_damperPosition_mm to Not Received Set dpvd_vel_damperVelocity_mmps to Not Received Set dpvd_enum_posSensorNormalRun to Not Received Set dpvd_enum_damperStartUpErr to Not Received Set dpvd_enum_magnetError to Not Received Set dpvd_enum_damperRangeError to Not Received Set dpvd_enum_dataFlashError to Not Received Set dpvd_enum_controllerError to Not Received Set dpvd_enum_damperTemperatureErr to Not Received Set dpvd_enum_damperValidSRDOErr to Not Received At cycle 172 For 1 cycles Set dpvd_enum_positionErrorCode to Not Received Set dpvd_enum_positionErrorRegister to Not Received Set dpvd_y_damperPosition_mm to Not Received Set dpvd_vel_damperVelocity_mmps to Not Received Set dpvd_enum_posSensorNormalRun to Not Received Set dpvd_enum_damperStartUpErr to Not Received Set dpvd_enum_magnetError to Not Received Set dpvd_enum_damperRangeError to Not Received Set dpvd_enum_dataFlashError to Not Received Set dpvd_enum_controllerError to Not Received Set dpvd_enum_damperTemperatureErr to Not Received Set dpvd_enum_damperValidSRDOErr to Not Received | At the end of cycle 157 Verify dpvpd_y_dmpPosition_mm is 176 Verify dpvpd_vel_dmpVelocity_mmps is 235 Verify dpvpd_enum_dmpPosAndVelValid is INVALID Verify dpvpd_enum_dmpPVSensorState is DPV_NON_OPERATIONAL_E Verify dpvpd_enum_posSensorNormalRun is 0 Verify dpvpd_enum_damperStartUp is 0 Verify dpvpd_enum_magnetError is 0 Verify dpvpd_enum_damperRangeError is 0 Verify dpvpd_enum_dataFlashError is 0 Verify dpvpd_enum_controllerError is 1 Verify dpvpd_enum_damperTemperatureErr is 0 Verify dpvpd_enum_damperValidSRDOErr is 0 Verify dpvpd_enum_positionErrorCode is DPV_ERROR_RESET_OR_NO_ERROR_E Verify dpvpd_enum_positionErrorRegister is DPV_REGISTER_NO_ERROR_E Verify dpvpd_enum_dpvFailMode is 0 Verify dpvpd_enum_activeErrors is 1 Verify dpvpd_enum_nmtCtrlMsg is 3 At the end of cycle 158 Verify dpvpd_y_dmpPosition_mm is 176 Verify dpvpd_vel_dmpVelocity_mmps is 235 Verify dpvpd_enum_dmpPosAndVelValid is INVALID Verify dpvpd_enum_dmpPVSensorState is DPV_NON_OPERATIONAL_E Verify dpvpd_enum_posSensorNormalRun is 0 Verify dpvpd_enum_damperStartUp is 0 Verify dpvpd_enum_magnetError is 0 Verify dpvpd_enum_damperRangeError is 0 Verify dpvpd_enum_dataFlashError is 0 Verify dpvpd_enum_controllerError is 0 Verify dpvpd_enum_damperTemperatureErr is 0 Verify dpvpd_enum_damperValidSRDOErr is 0 Verify dpvpd_enum_positionErrorCode is DPV_ERROR_RESET_OR_NO_ERROR_E Verify dpvpd_enum_positionErrorRegister is DPV_REGISTER_NO_ERROR_E Verify dpvpd_enum_dpvFailMode is 0 Verify dpvpd_enum_activeErrors is 1 Verify dpvpd_enum_nmtCtrlMsg is 0 At the end of cycle 163 Verify dpvpd_y_dmpPosition_mm is 176 Verify dpvpd_vel_dmpVelocity_mmps is 235 Verify dpvpd_enum_dmpPosAndVelValid is INVALID Verify dpvpd_enum_dmpPVSensorState is DPV_NON_OPERATIONAL_E Verify dpvpd_enum_posSensorNormalRun is 0 Verify dpvpd_enum_damperStartUp is 0 Verify dpvpd_enum_magnetError is 0 Verify dpvpd_enum_damperRangeError is 0 Verify dpvpd_enum_dataFlashError is 0 Verify dpvpd_enum_controllerError is 0 Verify dpvpd_enum_damperTemperatureErr is 0 Verify dpvpd_enum_damperValidSRDOErr is 0 Verify dpvpd_enum_positionErrorCode is DPV_ERROR_RESET_OR_NO_ERROR_E Verify dpvpd_enum_positionErrorRegister is DPV_REGISTER_NO_ERROR_E Verify dpvpd_enum_dpvFailMode is 0 Verify dpvpd_enum_activeErrors is 1 Verify dpvpd_enum_nmtCtrlMsg is 0 At the end of cycle 164 Verify dpvpd_y_dmpPosition_mm is 176 Verify dpvpd_vel_dmpVelocity_mmps is 235 Verify dpvpd_enum_dmpPosAndVelValid is INVALID Verify dpvpd_enum_dmpPVSensorState is DPV_NON_OPERATIONAL_E Verify dpvpd_enum_posSensorNormalRun is 0 Verify dpvpd_enum_damperStartUp is 0 Verify dpvpd_enum_magnetError is 0 Verify dpvpd_enum_damperRangeError is 0 Verify dpvpd_enum_dataFlashError is 0 Verify dpvpd_enum_controllerError is 0 Verify dpvpd_enum_damperTemperatureErr is 0 Verify dpvpd_enum_damperValidSRDOErr is 1 Verify dpvpd_enum_positionErrorCode is DPV_ERROR_RESET_OR_NO_ERROR_E Verify dpvpd_enum_positionErrorRegister is DPV_REGISTER_NO_ERROR_E Verify dpvpd_enum_dpvFailMode is 0 Verify dpvpd_enum_activeErrors is 1 Verify dpvpd_enum_nmtCtrlMsg is 1 At the end of cycle 165 Verify dpvpd_y_dmpPosition_mm is 176 Verify dpvpd_vel_dmpVelocity_mmps is 235 Verify dpvpd_enum_dmpPosAndVelValid is INVALID Verify dpvpd_enum_dmpPVSensorState is DPV_NON_OPERATIONAL_E Verify dpvpd_enum_posSensorNormalRun is 0 Verify dpvpd_enum_damperStartUp is 0 Verify dpvpd_enum_magnetError is 0 Verify dpvpd_enum_damperRangeError is 0 Verify dpvpd_enum_dataFlashError is 0 Verify dpvpd_enum_controllerError is 0 Verify dpvpd_enum_damperTemperatureErr is 1 Verify dpvpd_enum_damperValidSRDOErr is 0 Verify dpvpd_enum_positionErrorCode is DPV_ERROR_RESET_OR_NO_ERROR_E Verify dpvpd_enum_positionErrorRegister is DPV_REGISTER_NO_ERROR_E Verify dpvpd_enum_dpvFailMode is 0 Verify dpvpd_enum_activeErrors is 1 Verify dpvpd_enum_nmtCtrlMsg is 4 At the end of cycle 166 Verify dpvpd_y_dmpPosition_mm is 176 Verify dpvpd_vel_dmpVelocity_mmps is 235 Verify dpvpd_enum_dmpPosAndVelValid is INVALID Verify dpvpd_enum_dmpPVSensorState is DPV_NON_OPERATIONAL_E Verify dpvpd_enum_posSensorNormalRun is 0 Verify dpvpd_enum_damperStartUp is 0 Verify dpvpd_enum_magnetError is 0 Verify dpvpd_enum_damperRangeError is 0 Verify dpvpd_enum_dataFlashError is 0 Verify dpvpd_enum_controllerError is 1 Verify dpvpd_enum_damperTemperatureErr is 0 Verify dpvpd_enum_damperValidSRDOErr is 0 Verify dpvpd_enum_positionErrorCode is DPV_ERROR_RESET_OR_NO_ERROR_E Verify dpvpd_enum_positionErrorRegister is DPV_REGISTER_NO_ERROR_E Verify dpvpd_enum_dpvFailMode is 0 Verify dpvpd_enum_activeErrors is 1 Verify dpvpd_enum_nmtCtrlMsg is 2 At the end of cycle 167 Verify dpvpd_y_dmpPosition_mm is 176 Verify dpvpd_vel_dmpVelocity_mmps is 235 Verify dpvpd_enum_dmpPosAndVelValid is INVALID Verify dpvpd_enum_dmpPVSensorState is DPV_NON_OPERATIONAL_E Verify dpvpd_enum_posSensorNormalRun is 0 Verify dpvpd_enum_damperStartUp is 0 Verify dpvpd_enum_magnetError is 0 Verify dpvpd_enum_damperRangeError is 0 Verify dpvpd_enum_dataFlashError is 0 Verify dpvpd_enum_controllerError is 1 Verify dpvpd_enum_damperTemperatureErr is 0 Verify dpvpd_enum_damperValidSRDOErr is 0 Verify dpvpd_enum_positionErrorCode is DPV_ERROR_RESET_OR_NO_ERROR_E Verify dpvpd_enum_positionErrorRegister is DPV_REGISTER_NO_ERROR_E Verify dpvpd_enum_dpvFailMode is 0 Verify dpvpd_enum_activeErrors is 1 Verify dpvpd_enum_nmtCtrlMsg is 0 At the end of cycle 172 Verify dpvpd_y_dmpPosition_mm is 176 Verify dpvpd_vel_dmpVelocity_mmps is 235 Verify dpvpd_enum_dmpPosAndVelValid is INVALID Verify dpvpd_enum_dmpPVSensorState is DPV_NON_OPERATIONAL_E Verify dpvpd_enum_posSensorNormalRun is 0 Verify dpvpd_enum_damperStartUp is 0 Verify dpvpd_enum_magnetError is 0 Verify dpvpd_enum_damperRangeError is 0 Verify dpvpd_enum_dataFlashError is 0 Verify dpvpd_enum_controllerError is 1 Verify dpvpd_enum_damperTemperatureErr is 0 Verify dpvpd_enum_damperValidSRDOErr is 0 Verify dpvpd_enum_positionErrorCode is DPV_ERROR_RESET_OR_NO_ERROR_E Verify dpvpd_enum_positionErrorRegister is DPV_REGISTER_NO_ERROR_E Verify dpvpd_enum_dpvFailMode is 0 Verify dpvpd_enum_activeErrors is 1 Verify dpvpd_enum_nmtCtrlMsg is 0 | Nominal | At cycle 140 DPV Proxy send 'Operation' command to the CAN Bus Builder by setting Network Manager Control Message to ‘DPV_NMT_OPER_MSG_E’. At cycle 141 DPV send ‘No Message’ to CAN Bus Builder by setting Network Manager Control Message to ‘DPV_NMT_NO_MSG_E’ for 6 cycles. At cycle 146 DPV send ‘No Message’ to CAN Bus Builder by setting Network Manager Control Message to ‘DPV_NMT_NO_MSG_E’ for 6 cycles. At cycle 147 Non operational counter is incremented by 1. DPV failure mode is set to false.Sending RESET command to CAN bus. At cycle 148 DPV send ‘No Message’ to CAN Bus Builder by setting Network Manager Control Message to ‘DPV_NMT_NO_MSG_E’ for 6 cycles. At cycle 153 DPV send ‘No Message’ to CAN Bus Builder by setting Network Manager Control Message to ‘DPV_NMT_NO_MSG_E’ for 6 cycles. At cycle 154 Damper Position and Velocity Sensor State is 'Non-Operational', the DPV Proxy send 'Pre-Operational' command to the CAN Bus Builder by setting Network Manager Control Message to ‘DPV_NMT_PRE_OPER_MSG_E’. At cycle 155 DPV Proxy send 'Configuration' command, to the CAN Bus Builder by setting Network Manager Control Message to ‘DPV_NMT_CONFIG_MSG_E’. | TXB-HLC-TC_1712 TXB-HLC-TC_1736 TXB-HLC-TC_1713 TXB-HLC-TC_3939 TXB-HLC-TC_1715 TXB-HLC-TC_1708 TXB-HLC-TC_1755 TXB-HLC-TC_1744 TXB-HLC-TC_1745 TXB-HLC-TC_1725 TXB-HLC-TC_1709 TXB-HLC-TC_1716 TXB-HLC-TC_1717 TXB-HLC-TC_3928 TXB-HLC-TC_1718 TXB-HLC-TC_1711 | High Level Test
TXB-HLC-TP_11532 | 4.1.2.40.0-4.12 |  |  | Procedure Step | 1 | At cycle 173 For 1 cycles Set dpvd_enum_positionErrorCode to Not Received Set dpvd_enum_positionErrorRegister to Not Received Set dpvd_y_damperPosition_mm to Not Received Set dpvd_vel_damperVelocity_mmps to Not Received Set dpvd_enum_posSensorNormalRun to Not Received Set dpvd_enum_damperStartUpErr to Not Received Set dpvd_enum_magnetError to Not Received Set dpvd_enum_damperRangeError to Not Received Set dpvd_enum_dataFlashError to Not Received Set dpvd_enum_controllerError to Not Received Set dpvd_enum_damperTemperatureErr to Not Received Set dpvd_enum_damperValidSRDOErr to Not Received At cycle 174 For 5 cycles Set dpvd_enum_positionErrorCode to DPV_ERROR_RESET_OR_NO_ERROR_E Set dpvd_enum_positionErrorRegister to DPV_REGISTER_NO_ERROR_E Set dpvd_y_damperPosition_mm to 66 Set dpvd_vel_damperVelocity_mmps to 32767 Set dpvd_enum_posSensorNormalRun to 0 Set dpvd_enum_damperStartUpErr to 0 Set dpvd_enum_magnetError to 0 Set dpvd_enum_damperRangeError to 0 Set dpvd_enum_dataFlashError to 0 Set dpvd_enum_controllerError to 0 Set dpvd_enum_damperTemperatureErr to 0 Set dpvd_enum_damperValidSRDOErr to 0 At cycle 179 For 1 cycles Set dpvd_enum_positionErrorCode to DPV_ERROR_RESET_OR_NO_ERROR_E Set dpvd_enum_positionErrorRegister to DPV_REGISTER_NO_ERROR_E Set dpvd_y_damperPosition_mm to 69 Set dpvd_vel_damperVelocity_mmps to 32767 Set dpvd_enum_posSensorNormalRun to 0 Set dpvd_enum_damperStartUpErr to 0 Set dpvd_enum_magnetError to 0 Set dpvd_enum_damperRangeError to 0 Set dpvd_enum_dataFlashError to 0 Set dpvd_enum_controllerError to 0 Set dpvd_enum_damperTemperatureErr to 0 Set dpvd_enum_damperValidSRDOErr to 0 At cycle 180 For 1 cycles Set dpvd_enum_positionErrorCode to DPV_ERROR_RESET_OR_NO_ERROR_E Set dpvd_enum_positionErrorRegister to DPV_REGISTER_NO_ERROR_E Set dpvd_y_damperPosition_mm to 72 Set dpvd_vel_damperVelocity_mmps to 56 Set dpvd_enum_posSensorNormalRun to 0 Set dpvd_enum_damperStartUpErr to 0 Set dpvd_enum_magnetError to 0 Set dpvd_enum_damperRangeError to 0 Set dpvd_enum_dataFlashError to 0 Set dpvd_enum_controllerError to 0 Set dpvd_enum_damperTemperatureErr to 0 Set dpvd_enum_damperValidSRDOErr to 1 At cycle 181 For 1 cycles Set dpvd_enum_positionErrorCode to DPV_ERROR_RESET_OR_NO_ERROR_E Set dpvd_enum_positionErrorRegister to DPV_REGISTER_NO_ERROR_E Set dpvd_y_damperPosition_mm to 78 Set dpvd_vel_damperVelocity_mmps to 78 Set dpvd_enum_posSensorNormalRun to 0 Set dpvd_enum_damperStartUpErr to 0 Set dpvd_enum_magnetError to 0 Set dpvd_enum_damperRangeError to 0 Set dpvd_enum_dataFlashError to 0 Set dpvd_enum_controllerError to 0 Set dpvd_enum_damperTemperatureErr to 1 Set dpvd_enum_damperValidSRDOErr to 0 At cycle 182 For 1 cycles Set dpvd_enum_positionErrorCode to DPV_ERROR_RESET_OR_NO_ERROR_E Set dpvd_enum_positionErrorRegister to DPV_REGISTER_NO_ERROR_E Set dpvd_y_damperPosition_mm to 84 Set dpvd_vel_damperVelocity_mmps to 100 Set dpvd_enum_posSensorNormalRun to 0 Set dpvd_enum_damperStartUpErr to 0 Set dpvd_enum_magnetError to 0 Set dpvd_enum_damperRangeError to 0 Set dpvd_enum_dataFlashError to 0 Set dpvd_enum_controllerError to 1 Set dpvd_enum_damperTemperatureErr to 0 Set dpvd_enum_damperValidSRDOErr to 0 At cycle 183 For 5 cycles Set dpvd_enum_positionErrorCode to Not Received Set dpvd_enum_positionErrorRegister to Not Received Set dpvd_y_damperPosition_mm to Not Received Set dpvd_vel_damperVelocity_mmps to Not Received Set dpvd_enum_posSensorNormalRun to Not Received Set dpvd_enum_damperStartUpErr to Not Received Set dpvd_enum_magnetError to Not Received Set dpvd_enum_damperRangeError to Not Received Set dpvd_enum_dataFlashError to Not Received Set dpvd_enum_controllerError to Not Received Set dpvd_enum_damperTemperatureErr to Not Received Set dpvd_enum_damperValidSRDOErr to Not Received | At the end of cycle 173 Verify dpvpd_y_dmpPosition_mm is 176 Verify dpvpd_vel_dmpVelocity_mmps is 235 Verify dpvpd_enum_dmpPosAndVelValid is INVALID Verify dpvpd_enum_dmpPVSensorState is DPV_NON_OPERATIONAL_E Verify dpvpd_enum_posSensorNormalRun is 0 Verify dpvpd_enum_damperStartUp is 0 Verify dpvpd_enum_magnetError is 0 Verify dpvpd_enum_damperRangeError is 0 Verify dpvpd_enum_dataFlashError is 0 Verify dpvpd_enum_controllerError is 1 Verify dpvpd_enum_damperTemperatureErr is 0 Verify dpvpd_enum_damperValidSRDOErr is 0 Verify dpvpd_enum_positionErrorCode is DPV_ERROR_RESET_OR_NO_ERROR_E Verify dpvpd_enum_positionErrorRegister is DPV_REGISTER_NO_ERROR_E Verify dpvpd_enum_dpvFailMode is 1 Verify dpvpd_enum_activeErrors is 1 Verify dpvpd_enum_nmtCtrlMsg is 3 At the end of cycle 174 Verify dpvpd_y_dmpPosition_mm is 176 Verify dpvpd_vel_dmpVelocity_mmps is 235 Verify dpvpd_enum_dmpPosAndVelValid is INVALID Verify dpvpd_enum_dmpPVSensorState is DPV_NON_OPERATIONAL_E Verify dpvpd_enum_posSensorNormalRun is 0 Verify dpvpd_enum_damperStartUp is 0 Verify dpvpd_enum_magnetError is 0 Verify dpvpd_enum_damperRangeError is 0 Verify dpvpd_enum_dataFlashError is 0 Verify dpvpd_enum_controllerError is 0 Verify dpvpd_enum_damperTemperatureErr is 0 Verify dpvpd_enum_damperValidSRDOErr is 0 Verify dpvpd_enum_positionErrorCode is DPV_ERROR_RESET_OR_NO_ERROR_E Verify dpvpd_enum_positionErrorRegister is DPV_REGISTER_NO_ERROR_E Verify dpvpd_enum_dpvFailMode is 1 Verify dpvpd_enum_activeErrors is 1 Verify dpvpd_enum_nmtCtrlMsg is 0 At the end of cycle 179 Verify dpvpd_y_dmpPosition_mm is 176 Verify dpvpd_vel_dmpVelocity_mmps is 235 Verify dpvpd_enum_dmpPosAndVelValid is INVALID Verify dpvpd_enum_dmpPVSensorState is DPV_NON_OPERATIONAL_E Verify dpvpd_enum_posSensorNormalRun is 0 Verify dpvpd_enum_damperStartUp is 0 Verify dpvpd_enum_magnetError is 0 Verify dpvpd_enum_damperRangeError is 0 Verify dpvpd_enum_dataFlashError is 0 Verify dpvpd_enum_controllerError is 0 Verify dpvpd_enum_damperTemperatureErr is 0 Verify dpvpd_enum_damperValidSRDOErr is 0 Verify dpvpd_enum_positionErrorCode is DPV_ERROR_RESET_OR_NO_ERROR_E Verify dpvpd_enum_positionErrorRegister is DPV_REGISTER_NO_ERROR_E Verify dpvpd_enum_dpvFailMode is 1 Verify dpvpd_enum_activeErrors is 1 Verify dpvpd_enum_nmtCtrlMsg is 0 At the end of cycle 180 Verify dpvpd_y_dmpPosition_mm is 176 Verify dpvpd_vel_dmpVelocity_mmps is 235 Verify dpvpd_enum_dmpPosAndVelValid is INVALID Verify dpvpd_enum_dmpPVSensorState is DPV_NON_OPERATIONAL_E Verify dpvpd_enum_posSensorNormalRun is 0 Verify dpvpd_enum_damperStartUp is 0 Verify dpvpd_enum_magnetError is 0 Verify dpvpd_enum_damperRangeError is 0 Verify dpvpd_enum_dataFlashError is 0 Verify dpvpd_enum_controllerError is 0 Verify dpvpd_enum_damperTemperatureErr is 0 Verify dpvpd_enum_damperValidSRDOErr is 1 Verify dpvpd_enum_positionErrorCode is DPV_ERROR_RESET_OR_NO_ERROR_E Verify dpvpd_enum_positionErrorRegister is DPV_REGISTER_NO_ERROR_E Verify dpvpd_enum_dpvFailMode is 1 Verify dpvpd_enum_activeErrors is 1 Verify dpvpd_enum_nmtCtrlMsg is 1 At the end of cycle 181 Verify dpvpd_y_dmpPosition_mm is 176 Verify dpvpd_vel_dmpVelocity_mmps is 235 Verify dpvpd_enum_dmpPosAndVelValid is INVALID Verify dpvpd_enum_dmpPVSensorState is DPV_NON_OPERATIONAL_E Verify dpvpd_enum_posSensorNormalRun is 0 Verify dpvpd_enum_damperStartUp is 0 Verify dpvpd_enum_magnetError is 0 Verify dpvpd_enum_damperRangeError is 0 Verify dpvpd_enum_dataFlashError is 0 Verify dpvpd_enum_controllerError is 0 Verify dpvpd_enum_damperTemperatureErr is 1 Verify dpvpd_enum_damperValidSRDOErr is 0 Verify dpvpd_enum_positionErrorCode is DPV_ERROR_RESET_OR_NO_ERROR_E Verify dpvpd_enum_positionErrorRegister is DPV_REGISTER_NO_ERROR_E Verify dpvpd_enum_dpvFailMode is 1 Verify dpvpd_enum_activeErrors is 1 Verify dpvpd_enum_nmtCtrlMsg is 4 At the end of cycle 182 Verify dpvpd_y_dmpPosition_mm is 176 Verify dpvpd_vel_dmpVelocity_mmps is 235 Verify dpvpd_enum_dmpPosAndVelValid is INVALID Verify dpvpd_enum_dmpPVSensorState is DPV_NON_OPERATIONAL_E Verify dpvpd_enum_posSensorNormalRun is 0 Verify dpvpd_enum_damperStartUp is 0 Verify dpvpd_enum_magnetError is 0 Verify dpvpd_enum_damperRangeError is 0 Verify dpvpd_enum_dataFlashError is 0 Verify dpvpd_enum_controllerError is 1 Verify dpvpd_enum_damperTemperatureErr is 0 Verify dpvpd_enum_damperValidSRDOErr is 0 Verify dpvpd_enum_positionErrorCode is DPV_ERROR_RESET_OR_NO_ERROR_E Verify dpvpd_enum_positionErrorRegister is DPV_REGISTER_NO_ERROR_E Verify dpvpd_enum_dpvFailMode is 1 Verify dpvpd_enum_activeErrors is 1 Verify dpvpd_enum_nmtCtrlMsg is 2 At the end of cycle 183 Verify dpvpd_y_dmpPosition_mm is 176 Verify dpvpd_vel_dmpVelocity_mmps is 235 Verify dpvpd_enum_dmpPosAndVelValid is INVALID Verify dpvpd_enum_dmpPVSensorState is DPV_NON_OPERATIONAL_E Verify dpvpd_enum_posSensorNormalRun is 0 Verify dpvpd_enum_damperStartUp is 0 Verify dpvpd_enum_magnetError is 0 Verify dpvpd_enum_damperRangeError is 0 Verify dpvpd_enum_dataFlashError is 0 Verify dpvpd_enum_controllerError is 1 Verify dpvpd_enum_damperTemperatureErr is 0 Verify dpvpd_enum_damperValidSRDOErr is 0 Verify dpvpd_enum_positionErrorCode is DPV_ERROR_RESET_OR_NO_ERROR_E Verify dpvpd_enum_positionErrorRegister is DPV_REGISTER_NO_ERROR_E Verify dpvpd_enum_dpvFailMode is 1 Verify dpvpd_enum_activeErrors is 1 Verify dpvpd_enum_nmtCtrlMsg is 0 | Nominal | At cycle 156 DPV Proxy send 'Operation' command to the CAN Bus Builder by setting Network Manager Control Message to ‘DPV_NMT_OPER_MSG_E’. At cycle 157 DPV send ‘No Message’ to CAN Bus Builder by setting Network Manager Control Message to ‘DPV_NMT_NO_MSG_E’ for 6 cycles. At cycle 162 DPV send ‘No Message’ to CAN Bus Builder by setting Network Manager Control Message to ‘DPV_NMT_NO_MSG_E’ for 6 cycles. At cycle 163 Non operational counter is incremented by 1. DPV failure mode is set to false.Sending RESET command to CAN bus. At cycle 164 DPV send ‘No Message’ to CAN Bus Builder by setting Network Manager Control Message to ‘DPV_NMT_NO_MSG_E’ for 6 cycles. At cycle 169 DPV send ‘No Message’ to CAN Bus Builder by setting Network Manager Control Message to ‘DPV_NMT_NO_MSG_E’ for 6 cycles. At cycle 170 Damper Position and Velocity Sensor State is 'Non-Operational', the DPV Proxy send 'Pre-Operational' command to the CAN Bus Builder by setting Network Manager Control Message to ‘DPV_NMT_PRE_OPER_MSG_E’. | TXB-HLC-TC_1712 TXB-HLC-TC_1736 TXB-HLC-TC_1713 TXB-HLC-TC_3939 TXB-HLC-TC_1715 TXB-HLC-TC_1708 TXB-HLC-TC_1755 TXB-HLC-TC_1744 TXB-HLC-TC_1745 TXB-HLC-TC_1725 TXB-HLC-TC_1709 TXB-HLC-TC_1716 TXB-HLC-TC_1717 TXB-HLC-TC_3928 TXB-HLC-TC_1718 TXB-HLC-TC_1711 | High Level Test
TXB-HLC-TP_11533 | 4.1.2.40.0-4.13 |  |  | Procedure Step | 1 | At cycle 188 For 1 cycles Set dpvd_enum_positionErrorCode to Not Received Set dpvd_enum_positionErrorRegister to Not Received Set dpvd_y_damperPosition_mm to Not Received Set dpvd_vel_damperVelocity_mmps to Not Received Set dpvd_enum_posSensorNormalRun to Not Received Set dpvd_enum_damperStartUpErr to Not Received Set dpvd_enum_magnetError to Not Received Set dpvd_enum_damperRangeError to Not Received Set dpvd_enum_dataFlashError to Not Received Set dpvd_enum_controllerError to Not Received Set dpvd_enum_damperTemperatureErr to Not Received Set dpvd_enum_damperValidSRDOErr to Not Received At cycle 189 For 1 cycles Set dpvd_enum_positionErrorCode to Not Received Set dpvd_enum_positionErrorRegister to Not Received Set dpvd_y_damperPosition_mm to Not Received Set dpvd_vel_damperVelocity_mmps to Not Received Set dpvd_enum_posSensorNormalRun to Not Received Set dpvd_enum_damperStartUpErr to Not Received Set dpvd_enum_magnetError to Not Received Set dpvd_enum_damperRangeError to Not Received Set dpvd_enum_dataFlashError to Not Received Set dpvd_enum_controllerError to Not Received Set dpvd_enum_damperTemperatureErr to Not Received Set dpvd_enum_damperValidSRDOErr to Not Received At cycle 190 For 5 cycles Set dpvd_enum_positionErrorCode to DPV_ERROR_RESET_OR_NO_ERROR_E Set dpvd_enum_positionErrorRegister to DPV_REGISTER_NO_ERROR_E Set dpvd_y_damperPosition_mm to 66 Set dpvd_vel_damperVelocity_mmps to 32767 Set dpvd_enum_posSensorNormalRun to 0 Set dpvd_enum_damperStartUpErr to 0 Set dpvd_enum_magnetError to 0 Set dpvd_enum_damperRangeError to 0 Set dpvd_enum_dataFlashError to 0 Set dpvd_enum_controllerError to 0 Set dpvd_enum_damperTemperatureErr to 0 Set dpvd_enum_damperValidSRDOErr to 0 At cycle 195 For 1 cycles Set dpvd_enum_positionErrorCode to DPV_ERROR_RESET_OR_NO_ERROR_E Set dpvd_enum_positionErrorRegister to DPV_REGISTER_NO_ERROR_E Set dpvd_y_damperPosition_mm to 69 Set dpvd_vel_damperVelocity_mmps to 32767 Set dpvd_enum_posSensorNormalRun to 0 Set dpvd_enum_damperStartUpErr to 0 Set dpvd_enum_magnetError to 0 Set dpvd_enum_damperRangeError to 0 Set dpvd_enum_dataFlashError to 0 Set dpvd_enum_controllerError to 0 Set dpvd_enum_damperTemperatureErr to 0 Set dpvd_enum_damperValidSRDOErr to 0 At cycle 196 For 1 cycles Set dpvd_enum_positionErrorCode to DPV_ERROR_RESET_OR_NO_ERROR_E Set dpvd_enum_positionErrorRegister to DPV_REGISTER_NO_ERROR_E Set dpvd_y_damperPosition_mm to 72 Set dpvd_vel_damperVelocity_mmps to 56 Set dpvd_enum_posSensorNormalRun to 0 Set dpvd_enum_damperStartUpErr to 0 Set dpvd_enum_magnetError to 0 Set dpvd_enum_damperRangeError to 0 Set dpvd_enum_dataFlashError to 0 Set dpvd_enum_controllerError to 0 Set dpvd_enum_damperTemperatureErr to 0 Set dpvd_enum_damperValidSRDOErr to 1 At cycle 197 For 1 cycles Set dpvd_enum_positionErrorCode to DPV_ERROR_RESET_OR_NO_ERROR_E Set dpvd_enum_positionErrorRegister to DPV_REGISTER_NO_ERROR_E Set dpvd_y_damperPosition_mm to 78 Set dpvd_vel_damperVelocity_mmps to 78 Set dpvd_enum_posSensorNormalRun to 0 Set dpvd_enum_damperStartUpErr to 0 Set dpvd_enum_magnetError to 0 Set dpvd_enum_damperRangeError to 0 Set dpvd_enum_dataFlashError to 0 Set dpvd_enum_controllerError to 0 Set dpvd_enum_damperTemperatureErr to 1 Set dpvd_enum_damperValidSRDOErr to 0 At cycle 198 For 1 cycles Set dpvd_enum_positionErrorCode to DPV_ERROR_RESET_OR_NO_ERROR_E Set dpvd_enum_positionErrorRegister to DPV_REGISTER_NO_ERROR_E Set dpvd_y_damperPosition_mm to 84 Set dpvd_vel_damperVelocity_mmps to 100 Set dpvd_enum_posSensorNormalRun to 0 Set dpvd_enum_damperStartUpErr to 0 Set dpvd_enum_magnetError to 0 Set dpvd_enum_damperRangeError to 0 Set dpvd_enum_dataFlashError to 0 Set dpvd_enum_controllerError to 1 Set dpvd_enum_damperTemperatureErr to 0 Set dpvd_enum_damperValidSRDOErr to 0 | At the end of cycle 188 Verify dpvpd_y_dmpPosition_mm is 176 Verify dpvpd_vel_dmpVelocity_mmps is 235 Verify dpvpd_enum_dmpPosAndVelValid is INVALID Verify dpvpd_enum_dmpPVSensorState is DPV_NON_OPERATIONAL_E Verify dpvpd_enum_posSensorNormalRun is 0 Verify dpvpd_enum_damperStartUp is 0 Verify dpvpd_enum_magnetError is 0 Verify dpvpd_enum_damperRangeError is 0 Verify dpvpd_enum_dataFlashError is 0 Verify dpvpd_enum_controllerError is 1 Verify dpvpd_enum_damperTemperatureErr is 0 Verify dpvpd_enum_damperValidSRDOErr is 0 Verify dpvpd_enum_positionErrorCode is DPV_ERROR_RESET_OR_NO_ERROR_E Verify dpvpd_enum_positionErrorRegister is DPV_REGISTER_NO_ERROR_E Verify dpvpd_enum_dpvFailMode is 1 Verify dpvpd_enum_activeErrors is 1 Verify dpvpd_enum_nmtCtrlMsg is 0 At the end of cycle 189 Verify dpvpd_y_dmpPosition_mm is 176 Verify dpvpd_vel_dmpVelocity_mmps is 235 Verify dpvpd_enum_dmpPosAndVelValid is INVALID Verify dpvpd_enum_dmpPVSensorState is DPV_NON_OPERATIONAL_E Verify dpvpd_enum_posSensorNormalRun is 0 Verify dpvpd_enum_damperStartUp is 0 Verify dpvpd_enum_magnetError is 0 Verify dpvpd_enum_damperRangeError is 0 Verify dpvpd_enum_dataFlashError is 0 Verify dpvpd_enum_controllerError is 1 Verify dpvpd_enum_damperTemperatureErr is 0 Verify dpvpd_enum_damperValidSRDOErr is 0 Verify dpvpd_enum_positionErrorCode is DPV_ERROR_RESET_OR_NO_ERROR_E Verify dpvpd_enum_positionErrorRegister is DPV_REGISTER_NO_ERROR_E Verify dpvpd_enum_dpvFailMode is 1 Verify dpvpd_enum_activeErrors is 1 Verify dpvpd_enum_nmtCtrlMsg is 3 At the end of cycle 190 Verify dpvpd_y_dmpPosition_mm is 176 Verify dpvpd_vel_dmpVelocity_mmps is 235 Verify dpvpd_enum_dmpPosAndVelValid is INVALID Verify dpvpd_enum_dmpPVSensorState is DPV_NON_OPERATIONAL_E Verify dpvpd_enum_posSensorNormalRun is 0 Verify dpvpd_enum_damperStartUp is 0 Verify dpvpd_enum_magnetError is 0 Verify dpvpd_enum_damperRangeError is 0 Verify dpvpd_enum_dataFlashError is 0 Verify dpvpd_enum_controllerError is 0 Verify dpvpd_enum_damperTemperatureErr is 0 Verify dpvpd_enum_damperValidSRDOErr is 0 Verify dpvpd_enum_positionErrorCode is DPV_ERROR_RESET_OR_NO_ERROR_E Verify dpvpd_enum_positionErrorRegister is DPV_REGISTER_NO_ERROR_E Verify dpvpd_enum_dpvFailMode is 1 Verify dpvpd_enum_activeErrors is 1 Verify dpvpd_enum_nmtCtrlMsg is 0 At the end of cycle 195 Verify dpvpd_y_dmpPosition_mm is 176 Verify dpvpd_vel_dmpVelocity_mmps is 235 Verify dpvpd_enum_dmpPosAndVelValid is INVALID Verify dpvpd_enum_dmpPVSensorState is DPV_NON_OPERATIONAL_E Verify dpvpd_enum_posSensorNormalRun is 0 Verify dpvpd_enum_damperStartUp is 0 Verify dpvpd_enum_magnetError is 0 Verify dpvpd_enum_damperRangeError is 0 Verify dpvpd_enum_dataFlashError is 0 Verify dpvpd_enum_controllerError is 0 Verify dpvpd_enum_damperTemperatureErr is 0 Verify dpvpd_enum_damperValidSRDOErr is 0 Verify dpvpd_enum_positionErrorCode is DPV_ERROR_RESET_OR_NO_ERROR_E Verify dpvpd_enum_positionErrorRegister is DPV_REGISTER_NO_ERROR_E Verify dpvpd_enum_dpvFailMode is 1 Verify dpvpd_enum_activeErrors is 1 Verify dpvpd_enum_nmtCtrlMsg is 0 At the end of cycle 196 Verify dpvpd_y_dmpPosition_mm is 176 Verify dpvpd_vel_dmpVelocity_mmps is 235 Verify dpvpd_enum_dmpPosAndVelValid is INVALID Verify dpvpd_enum_dmpPVSensorState is DPV_NON_OPERATIONAL_E Verify dpvpd_enum_posSensorNormalRun is 0 Verify dpvpd_enum_damperStartUp is 0 Verify dpvpd_enum_magnetError is 0 Verify dpvpd_enum_damperRangeError is 0 Verify dpvpd_enum_dataFlashError is 0 Verify dpvpd_enum_controllerError is 0 Verify dpvpd_enum_damperTemperatureErr is 0 Verify dpvpd_enum_damperValidSRDOErr is 1 Verify dpvpd_enum_positionErrorCode is DPV_ERROR_RESET_OR_NO_ERROR_E Verify dpvpd_enum_positionErrorRegister is DPV_REGISTER_NO_ERROR_E Verify dpvpd_enum_dpvFailMode is 1 Verify dpvpd_enum_activeErrors is 1 Verify dpvpd_enum_nmtCtrlMsg is 1 At the end of cycle 197 Verify dpvpd_y_dmpPosition_mm is 176 Verify dpvpd_vel_dmpVelocity_mmps is 235 Verify dpvpd_enum_dmpPosAndVelValid is INVALID Verify dpvpd_enum_dmpPVSensorState is DPV_NON_OPERATIONAL_E Verify dpvpd_enum_posSensorNormalRun is 0 Verify dpvpd_enum_damperStartUp is 0 Verify dpvpd_enum_magnetError is 0 Verify dpvpd_enum_damperRangeError is 0 Verify dpvpd_enum_dataFlashError is 0 Verify dpvpd_enum_controllerError is 0 Verify dpvpd_enum_damperTemperatureErr is 1 Verify dpvpd_enum_damperValidSRDOErr is 0 Verify dpvpd_enum_positionErrorCode is DPV_ERROR_RESET_OR_NO_ERROR_E Verify dpvpd_enum_positionErrorRegister is DPV_REGISTER_NO_ERROR_E Verify dpvpd_enum_dpvFailMode is 1 Verify dpvpd_enum_activeErrors is 1 Verify dpvpd_enum_nmtCtrlMsg is 4 At the end of cycle 198 Verify dpvpd_y_dmpPosition_mm is 176 Verify dpvpd_vel_dmpVelocity_mmps is 235 Verify dpvpd_enum_dmpPosAndVelValid is INVALID Verify dpvpd_enum_dmpPVSensorState is DPV_NON_OPERATIONAL_E Verify dpvpd_enum_posSensorNormalRun is 0 Verify dpvpd_enum_damperStartUp is 0 Verify dpvpd_enum_magnetError is 0 Verify dpvpd_enum_damperRangeError is 0 Verify dpvpd_enum_dataFlashError is 0 Verify dpvpd_enum_controllerError is 1 Verify dpvpd_enum_damperTemperatureErr is 0 Verify dpvpd_enum_damperValidSRDOErr is 0 Verify dpvpd_enum_positionErrorCode is DPV_ERROR_RESET_OR_NO_ERROR_E Verify dpvpd_enum_positionErrorRegister is DPV_REGISTER_NO_ERROR_E Verify dpvpd_enum_dpvFailMode is 1 Verify dpvpd_enum_activeErrors is 1 Verify dpvpd_enum_nmtCtrlMsg is 2 | Nominal | At cycle 171 DPV Proxy send 'Configuration' command, to the CAN Bus Builder by setting Network Manager Control Message to ‘DPV_NMT_CONFIG_MSG_E’. At cycle 172 DPV Proxy send 'Operation' command to the CAN Bus Builder by setting Network Manager Control Message to ‘DPV_NMT_OPER_MSG_E’. At cycle 173 DPV send ‘No Message’ to CAN Bus Builder by setting Network Manager Control Message to ‘DPV_NMT_NO_MSG_E’ for 6 cycles. At cycle 178 DPV send ‘No Message’ to CAN Bus Builder by setting Network Manager Control Message to ‘DPV_NMT_NO_MSG_E’ for 6 cycles. At cycle 179 Non operational counter is incremented by 1. DPV failure mode is set to true.Sending RESET command to CAN bus. At cycle 180 DPV send ‘No Message’ to CAN Bus Builder by setting Network Manager Control Message to ‘DPV_NMT_NO_MSG_E’ for 6 cycles. At cycle 185 DPV send ‘No Message’ to CAN Bus Builder by setting Network Manager Control Message to ‘DPV_NMT_NO_MSG_E’ for 6 cycles. | TXB-HLC-TC_1712 TXB-HLC-TC_1736 TXB-HLC-TC_1713 TXB-HLC-TC_3939 TXB-HLC-TC_1715 TXB-HLC-TC_1708 TXB-HLC-TC_1755 TXB-HLC-TC_1744 TXB-HLC-TC_1745 TXB-HLC-TC_1725 TXB-HLC-TC_1709 TXB-HLC-TC_1716 TXB-HLC-TC_1717 TXB-HLC-TC_3928 TXB-HLC-TC_1718 TXB-HLC-TC_1711 | High Level Test
TXB-HLC-TP_17685 | 4.1.2.40.0-4.14 |  |  | Procedure Step | 1 | At cycle 171 For 1 cycles Set dpvd_enum_positionErrorCode to Not Received Set dpvd_enum_positionErrorRegister to Not Received Set dpvd_y_damperPosition_mm to Not Received Set dpvd_vel_damperVelocity_mmps to Not Received Set dpvd_enum_posSensorNormalRun to Not Received Set dpvd_enum_damperStartUpErr to Not Received Set dpvd_enum_magnetError to Not Received Set dpvd_enum_damperRangeError to Not Received Set dpvd_enum_dataFlashError to Not Received Set dpvd_enum_controllerError to Not Received Set dpvd_enum_damperTemperatureErr to Not Received Set dpvd_enum_damperValidSRDOErr to Not Received At cycle 172 For 1 cycles Set dpvd_enum_positionErrorCode to Not Received Set dpvd_enum_positionErrorRegister to Not Received Set dpvd_y_damperPosition_mm to Not Received Set dpvd_vel_damperVelocity_mmps to Not Received Set dpvd_enum_posSensorNormalRun to Not Received Set dpvd_enum_damperStartUpErr to Not Received Set dpvd_enum_magnetError to Not Received Set dpvd_enum_damperRangeError to Not Received Set dpvd_enum_dataFlashError to Not Received Set dpvd_enum_controllerError to Not Received Set dpvd_enum_damperTemperatureErr to Not Received Set dpvd_enum_damperValidSRDOErr to Not Received At cycle 173 For 5 cycles Set dpvd_enum_positionErrorCode to DPV_ERROR_RESET_OR_NO_ERROR_E Set dpvd_enum_positionErrorRegister to DPV_REGISTER_NO_ERROR_E Set dpvd_y_damperPosition_mm to 66 Set dpvd_vel_damperVelocity_mmps to 32767 Set dpvd_enum_posSensorNormalRun to 0 Set dpvd_enum_damperStartUpErr to 0 Set dpvd_enum_magnetError to 0 Set dpvd_enum_damperRangeError to 0 Set dpvd_enum_dataFlashError to 0 Set dpvd_enum_controllerError to 0 Set dpvd_enum_damperTemperatureErr to 0 Set dpvd_enum_damperValidSRDOErr to 0 At cycle 178 For 1 cycles Set dpvd_enum_positionErrorCode to DPV_ERROR_RESET_OR_NO_ERROR_E Set dpvd_enum_positionErrorRegister to DPV_REGISTER_NO_ERROR_E Set dpvd_y_damperPosition_mm to 69 Set dpvd_vel_damperVelocity_mmps to 32767 Set dpvd_enum_posSensorNormalRun to 0 Set dpvd_enum_damperStartUpErr to 0 Set dpvd_enum_magnetError to 0 Set dpvd_enum_damperRangeError to 0 Set dpvd_enum_dataFlashError to 0 Set dpvd_enum_controllerError to 0 Set dpvd_enum_damperTemperatureErr to 0 Set dpvd_enum_damperValidSRDOErr to 0 At cycle 179 For 1 cycles Set dpvd_enum_positionErrorCode to DPV_ERROR_RESET_OR_NO_ERROR_E Set dpvd_enum_positionErrorRegister to DPV_REGISTER_NO_ERROR_E Set dpvd_y_damperPosition_mm to 72 Set dpvd_vel_damperVelocity_mmps to 56 Set dpvd_enum_posSensorNormalRun to 0 Set dpvd_enum_damperStartUpErr to 0 Set dpvd_enum_magnetError to 0 Set dpvd_enum_damperRangeError to 0 Set dpvd_enum_dataFlashError to 0 Set dpvd_enum_controllerError to 0 Set dpvd_enum_damperTemperatureErr to 0 Set dpvd_enum_damperValidSRDOErr to 1 At cycle 180 For 5 cycles Set dpvd_enum_positionErrorCode to DPV_ERROR_RESET_OR_NO_ERROR_E Set dpvd_enum_positionErrorRegister to DPV_REGISTER_NO_ERROR_E Set dpvd_y_damperPosition_mm to 78 Set dpvd_vel_damperVelocity_mmps to 78 Set dpvd_enum_posSensorNormalRun to 0 Set dpvd_enum_damperStartUpErr to 0 Set dpvd_enum_magnetError to 0 Set dpvd_enum_damperRangeError to 0 Set dpvd_enum_dataFlashError to 0 Set dpvd_enum_controllerError to 0 Set dpvd_enum_damperTemperatureErr to 1 Set dpvd_enum_damperValidSRDOErr to 0 At cycle 185 For 1 cycles Set dpvd_enum_positionErrorCode to DPV_ERROR_RESET_OR_NO_ERROR_E Set dpvd_enum_positionErrorRegister to DPV_REGISTER_NO_ERROR_E Set dpvd_y_damperPosition_mm to 84 Set dpvd_vel_damperVelocity_mmps to 100 Set dpvd_enum_posSensorNormalRun to 0 Set dpvd_enum_damperStartUpErr to 0 Set dpvd_enum_magnetError to 0 Set dpvd_enum_damperRangeError to 0 Set dpvd_enum_dataFlashError to 0 Set dpvd_enum_controllerError to 1 Set dpvd_enum_damperTemperatureErr to 0 Set dpvd_enum_damperValidSRDOErr to 0 | At the end of cycle 171 Verify dpvpd_y_dmpPosition_mm is 176 Verify dpvpd_vel_dmpVelocity_mmps is 235 Verify dpvpd_enum_dmpPosAndVelValid is INVALID Verify dpvpd_enum_dmpPVSensorState is DPV_NON_OPERATIONAL_E Verify dpvpd_enum_posSensorNormalRun is 0 Verify dpvpd_enum_damperStartUp is 0 Verify dpvpd_enum_magnetError is 0 Verify dpvpd_enum_damperRangeError is 0 Verify dpvpd_enum_dataFlashError is 0 Verify dpvpd_enum_controllerError is 1 Verify dpvpd_enum_damperTemperatureErr is 0 Verify dpvpd_enum_damperValidSRDOErr is 0 Verify dpvpd_enum_positionErrorCode is DPV_ERROR_RESET_OR_NO_ERROR_E Verify dpvpd_enum_positionErrorRegister is DPV_REGISTER_NO_ERROR_E Verify dpvpd_enum_dpvFailMode is 1 Verify dpvpd_enum_activeErrors is 1 Verify dpvpd_enum_nmtCtrlMsg is DPV_NMT_CONFIG_MSG_E At the end of cycle 172 Verify dpvpd_y_dmpPosition_mm is 176 Verify dpvpd_vel_dmpVelocity_mmps is 235 Verify dpvpd_enum_dmpPosAndVelValid is INVALID Verify dpvpd_enum_dmpPVSensorState is DPV_NON_OPERATIONAL_E Verify dpvpd_enum_posSensorNormalRun is 0 Verify dpvpd_enum_damperStartUp is 0 Verify dpvpd_enum_magnetError is 0 Verify dpvpd_enum_damperRangeError is 0 Verify dpvpd_enum_dataFlashError is 0 Verify dpvpd_enum_controllerError is 1 Verify dpvpd_enum_damperTemperatureErr is 0 Verify dpvpd_enum_damperValidSRDOErr is 0 Verify dpvpd_enum_positionErrorCode is DPV_ERROR_RESET_OR_NO_ERROR_E Verify dpvpd_enum_positionErrorRegister is DPV_REGISTER_NO_ERROR_E Verify dpvpd_enum_dpvFailMode is 1 Verify dpvpd_enum_activeErrors is 1 Verify dpvpd_enum_nmtCtrlMsg is DPV_NMT_OPER_MSG_E At the end of cycle 173 Verify dpvpd_y_dmpPosition_mm is 176 Verify dpvpd_vel_dmpVelocity_mmps is 235 Verify dpvpd_enum_dmpPosAndVelValid is INVALID Verify dpvpd_enum_dmpPVSensorState is DPV_NON_OPERATIONAL_E Verify dpvpd_enum_posSensorNormalRun is 0 Verify dpvpd_enum_damperStartUp is 0 Verify dpvpd_enum_magnetError is 0 Verify dpvpd_enum_damperRangeError is 0 Verify dpvpd_enum_dataFlashError is 0 Verify dpvpd_enum_controllerError is 0 Verify dpvpd_enum_damperTemperatureErr is 0 Verify dpvpd_enum_damperValidSRDOErr is 0 Verify dpvpd_enum_positionErrorCode is DPV_ERROR_RESET_OR_NO_ERROR_E Verify dpvpd_enum_positionErrorRegister is DPV_REGISTER_NO_ERROR_E Verify dpvpd_enum_dpvFailMode is 1 Verify dpvpd_enum_activeErrors is 0 Verify dpvpd_enum_nmtCtrlMsg is DPV_NMT_NO_MSG_E At the end of cycle 178 Verify dpvpd_y_dmpPosition_mm is 176 Verify dpvpd_vel_dmpVelocity_mmps is 235 Verify dpvpd_enum_dmpPosAndVelValid is INVALID Verify dpvpd_enum_dmpPVSensorState is DPV_NON_OPERATIONAL_E Verify dpvpd_enum_posSensorNormalRun is 0 Verify dpvpd_enum_damperStartUp is 0 Verify dpvpd_enum_magnetError is 0 Verify dpvpd_enum_damperRangeError is 0 Verify dpvpd_enum_dataFlashError is 0 Verify dpvpd_enum_controllerError is 0 Verify dpvpd_enum_damperTemperatureErr is 0 Verify dpvpd_enum_damperValidSRDOErr is 0 Verify dpvpd_enum_positionErrorCode is DPV_ERROR_RESET_OR_NO_ERROR_E Verify dpvpd_enum_positionErrorRegister is DPV_REGISTER_NO_ERROR_E Verify dpvpd_enum_dpvFailMode is 1 Verify dpvpd_enum_activeErrors is 0 Verify dpvpd_enum_nmtCtrlMsg is DPV_NMT_NO_MSG_E At the end of cycle 179 Verify dpvpd_y_dmpPosition_mm is 176 Verify dpvpd_vel_dmpVelocity_mmps is 235 Verify dpvpd_enum_dmpPosAndVelValid is INVALID Verify dpvpd_enum_dmpPVSensorState is DPV_NON_OPERATIONAL_E Verify dpvpd_enum_posSensorNormalRun is 0 Verify dpvpd_enum_damperStartUp is 0 Verify dpvpd_enum_magnetError is 0 Verify dpvpd_enum_damperRangeError is 0 Verify dpvpd_enum_dataFlashError is 0 Verify dpvpd_enum_controllerError is 0 Verify dpvpd_enum_damperTemperatureErr is 0 Verify dpvpd_enum_damperValidSRDOErr is 1 Verify dpvpd_enum_positionErrorCode is DPV_ERROR_RESET_OR_NO_ERROR_E Verify dpvpd_enum_positionErrorRegister is DPV_REGISTER_NO_ERROR_E Verify dpvpd_enum_dpvFailMode is 1 Verify dpvpd_enum_activeErrors is 0 Verify dpvpd_enum_nmtCtrlMsg is DPV_NMT_NO_MSG_E At the end of cycle 180 Verify dpvpd_y_dmpPosition_mm is 176 Verify dpvpd_vel_dmpVelocity_mmps is 235 Verify dpvpd_enum_dmpPosAndVelValid is INVALID Verify dpvpd_enum_dmpPVSensorState is DPV_NON_OPERATIONAL_E Verify dpvpd_enum_posSensorNormalRun is 0 Verify dpvpd_enum_damperStartUp is 0 Verify dpvpd_enum_magnetError is 0 Verify dpvpd_enum_damperRangeError is 0 Verify dpvpd_enum_dataFlashError is 0 Verify dpvpd_enum_controllerError is 0 Verify dpvpd_enum_damperTemperatureErr is 1 Verify dpvpd_enum_damperValidSRDOErr is 0 Verify dpvpd_enum_positionErrorCode is DPV_ERROR_RESET_OR_NO_ERROR_E Verify dpvpd_enum_positionErrorRegister is DPV_REGISTER_NO_ERROR_E Verify dpvpd_enum_dpvFailMode is 1 Verify dpvpd_enum_activeErrors is 0 Verify dpvpd_enum_nmtCtrlMsg is DPV_NMT_RESET_MSG_E At the end of cycle 185 Verify dpvpd_y_dmpPosition_mm is 176 Verify dpvpd_vel_dmpVelocity_mmps is 235 Verify dpvpd_enum_dmpPosAndVelValid is INVALID Verify dpvpd_enum_dmpPVSensorState is DPV_NON_OPERATIONAL_E Verify dpvpd_enum_posSensorNormalRun is 0 Verify dpvpd_enum_damperStartUp is 0 Verify dpvpd_enum_magnetError is 0 Verify dpvpd_enum_damperRangeError is 0 Verify dpvpd_enum_dataFlashError is 0 Verify dpvpd_enum_controllerError is 1 Verify dpvpd_enum_damperTemperatureErr is 0 Verify dpvpd_enum_damperValidSRDOErr is 0 Verify dpvpd_enum_positionErrorCode is DPV_ERROR_RESET_OR_NO_ERROR_E Verify dpvpd_enum_positionErrorRegister is DPV_REGISTER_NO_ERROR_E Verify dpvpd_enum_dpvFailMode is 1 Verify dpvpd_enum_activeErrors is 0 Verify dpvpd_enum_nmtCtrlMsg is DPV_NMT_NO_MSG_E | Nominal | At cycle 171 DPV Proxy send 'Configuration' command, to the CAN Bus Builder by setting Network Manager Control Message to ‘DPV_NMT_CONFIG_MSG_E’. At cycle 172 DPV Proxy send 'Operation' command to the CAN Bus Builder by setting Network Manager Control Message to ‘DPV_NMT_OPER_MSG_E’. At cycle 173 DPV send ‘No Message’ to CAN Bus Builder by setting Network Manager Control Message to ‘DPV_NMT_NO_MSG_E’ for 6 cycles. At cycle 178 DPV send ‘No Message’ to CAN Bus Builder by setting Network Manager Control Message to ‘DPV_NMT_NO_MSG_E’ for 6 cycles. At cycle 179 Non operational counter is incremented by 1. DPV failure mode is set to true.Sending RESET command to CAN bus. At cycle 180 DPV send ‘No Message’ to CAN Bus Builder by setting Network Manager Control Message to ‘DPV_NMT_NO_MSG_E’ for 6 cycles. At cycle 185 DPV send ‘No Message’ to CAN Bus Builder by setting Network Manager Control Message to ‘DPV_NMT_NO_MSG_E’ for 6 cycles. | TXB-HLC-TC_1712 TXB-HLC-TC_1736 TXB-HLC-TC_1713 TXB-HLC-TC_3939 TXB-HLC-TC_1715 TXB-HLC-TC_1708 TXB-HLC-TC_1755 TXB-HLC-TC_1744 TXB-HLC-TC_1745 TXB-HLC-TC_1725 TXB-HLC-TC_1709 TXB-HLC-TC_1716 TXB-HLC-TC_1717 TXB-HLC-TC_3928 TXB-HLC-TC_1718 TXB-HLC-TC_1711 | High Level Test
TXB-HLC-TP_4110 | 4.1.2.40.0-5 |  | DPV_HL_TEST_MIN_Procedure | Procedure Title
TXB-HLC-TP_4111 | 4.1.2.40.0-5.1 |  |  | Test Procedure |  | 1) Load nominal calibration set using the 'Load Configuration Procedure' of Appendix 5.3. 2) Execute the script “DPV_HL_TEST_MIN.txt” as per the 'Script Execution Procedure' in Appendix 5.2. 3) Verify the results in “DPV_HL_TEST_MIN.csv” as per Appendix 5.5 'Result View Procedure'.
TXB-HLC-TP_4112 | 4.1.2.40.0-5.2 |  |  | Procedure Step | 1 | At cycle 1 For 1 cycles Set dpvd_enum_positionErrorCode to DPV_ERROR_RESET_OR_NO_ERROR_E Set dpvd_enum_positionErrorRegister to DPV_REGISTER_NO_ERROR_E Set dpvd_y_damperPosition_mm to 550 Set dpvd_vel_damperVelocity_mmps to 251 Set dpvd_enum_posSensorNormalRun to 1 Set dpvd_enum_damperStartUpErr to 0 Set dpvd_enum_magnetError to 0 Set dpvd_enum_damperRangeError to 0 Set dpvd_enum_dataFlashError to 0 Set dpvd_enum_controllerError to 0 Set dpvd_enum_damperTemperatureErr to 0 Set dpvd_enum_damperValidSRDOErr to 0 At cycle 2 For 1 cycles Set dpvd_enum_positionErrorCode to DPV_ERROR_RESET_OR_NO_ERROR_E Set dpvd_enum_positionErrorRegister to DPV_REGISTER_NO_ERROR_E Set dpvd_y_damperPosition_mm to Not received Set dpvd_vel_damperVelocity_mmps to Not received Set dpvd_enum_posSensorNormalRun to Not received Set dpvd_enum_damperStartUpErr to Not received Set dpvd_enum_magnetError to Not received Set dpvd_enum_damperRangeError to Not received Set dpvd_enum_dataFlashError to Not received Set dpvd_enum_controllerError to Not received Set dpvd_enum_damperTemperatureErr to Not received Set dpvd_enum_damperValidSRDOErr to Not received At cycle 3 For 1 cycles Set dpvd_enum_positionErrorCode to DPV_ERROR_RESET_OR_NO_ERROR_E Set dpvd_enum_positionErrorRegister to DPV_REGISTER_NO_ERROR_E Set dpvd_y_damperPosition_mm to 429496729.5 Set dpvd_vel_damperVelocity_mmps to 229 Set dpvd_enum_posSensorNormalRun to 1 Set dpvd_enum_damperStartUpErr to 0 Set dpvd_enum_magnetError to 0 Set dpvd_enum_damperRangeError to 0 Set dpvd_enum_dataFlashError to 0 Set dpvd_enum_controllerError to 0 Set dpvd_enum_damperTemperatureErr to 0 Set dpvd_enum_damperValidSRDOErr to 0 At cycle 4 For 1 cycles Set dpvd_enum_positionErrorCode to DPV_ERROR_RESET_OR_NO_ERROR_E Set dpvd_enum_positionErrorRegister to DPV_REGISTER_NO_ERROR_E Set dpvd_y_damperPosition_mm to 450 Set dpvd_vel_damperVelocity_mmps to 229 Set dpvd_enum_posSensorNormalRun to 1 Set dpvd_enum_damperStartUpErr to 0 Set dpvd_enum_magnetError to 0 Set dpvd_enum_damperRangeError to 0 Set dpvd_enum_dataFlashError to 0 Set dpvd_enum_controllerError to 0 Set dpvd_enum_damperTemperatureErr to 0 Set dpvd_enum_damperValidSRDOErr to 0 | At the end of cycle 1 Verify dpvpd_y_dmpPosition_mm is 50 Verify dpvpd_vel_dmpVelocity_mmps is 1 Verify dpvpd_enum_dmpPosAndVelValid is VALID Verify dpvpd_enum_dmpPVSensorState is DPV_OPERATIONAL_E Verify dpvpd_enum_posSensorNormalRun is 1 Verify dpvpd_enum_damperStartUp is 0 Verify dpvpd_enum_magnetError is 0 Verify dpvpd_enum_damperRangeError is 0 Verify dpvpd_enum_dataFlashError is 0 Verify dpvpd_enum_controllerError is 0 Verify dpvpd_enum_damperTemperatureErr is 0 Verify dpvpd_enum_damperValidSRDOErr is 0 Verify dpvpd_enum_positionErrorCode is DPV_ERROR_RESET_OR_NO_ERROR_E Verify dpvpd_enum_positionErrorRegister is DPV_REGISTER_NO_ERROR_E Verify dpvpd_enum_dpvFailMode is 0 Verify dpvpd_enum_activeErrors is 0 Verify dpvpd_enum_nmtCtrlMsg is 0 At the end of cycle 2 Verify dpvpd_y_dmpPosition_mm is 50 Verify dpvpd_vel_dmpVelocity_mmps is 1 Verify dpvpd_enum_dmpPosAndVelValid is VALID Verify dpvpd_enum_dmpPVSensorState is DPV_OPERATIONAL_E Verify dpvpd_enum_posSensorNormalRun is 1 Verify dpvpd_enum_damperStartUp is 0 Verify dpvpd_enum_magnetError is 0 Verify dpvpd_enum_damperRangeError is 0 Verify dpvpd_enum_dataFlashError is 0 Verify dpvpd_enum_controllerError is 0 Verify dpvpd_enum_damperTemperatureErr is 0 Verify dpvpd_enum_damperValidSRDOErr is 0 Verify dpvpd_enum_positionErrorCode is DPV_ERROR_RESET_OR_NO_ERROR_E Verify dpvpd_enum_positionErrorRegister is DPV_REGISTER_NO_ERROR_E Verify dpvpd_enum_dpvFailMode is 0 Verify dpvpd_enum_activeErrors is 0 Verify dpvpd_enum_nmtCtrlMsg is 0 At the end of cycle 3 Verify dpvpd_y_dmpPosition_mm is 0 Verify dpvpd_vel_dmpVelocity_mmps is 1 Verify dpvpd_enum_dmpPosAndVelValid is VALID Verify dpvpd_enum_dmpPVSensorState is DPV_OPERATIONAL_E Verify dpvpd_enum_posSensorNormalRun is 1 Verify dpvpd_enum_damperStartUp is 0 Verify dpvpd_enum_magnetError is 0 Verify dpvpd_enum_damperRangeError is 0 Verify dpvpd_enum_dataFlashError is 0 Verify dpvpd_enum_controllerError is 0 Verify dpvpd_enum_damperTemperatureErr is 0 Verify dpvpd_enum_damperValidSRDOErr is 0 Verify dpvpd_enum_positionErrorCode is DPV_ERROR_RESET_OR_NO_ERROR_E Verify dpvpd_enum_positionErrorRegister is DPV_REGISTER_NO_ERROR_E Verify dpvpd_enum_dpvFailMode is 0 Verify dpvpd_enum_activeErrors is 0 Verify dpvpd_enum_nmtCtrlMsg is 0 At the end of cycle 4 Verify dpvpd_y_dmpPosition_mm is -50 Verify dpvpd_vel_dmpVelocity_mmps is 1 Verify dpvpd_enum_dmpPosAndVelValid is VALID Verify dpvpd_enum_dmpPVSensorState is DPV_OPERATIONAL_E Verify dpvpd_enum_posSensorNormalRun is 1 Verify dpvpd_enum_damperStartUp is 0 Verify dpvpd_enum_magnetError is 0 Verify dpvpd_enum_damperRangeError is 0 Verify dpvpd_enum_dataFlashError is 0 Verify dpvpd_enum_controllerError is 0 Verify dpvpd_enum_damperTemperatureErr is 0 Verify dpvpd_enum_damperValidSRDOErr is 0 Verify dpvpd_enum_positionErrorCode is DPV_ERROR_RESET_OR_NO_ERROR_E Verify dpvpd_enum_positionErrorRegister is DPV_REGISTER_NO_ERROR_E Verify dpvpd_enum_dpvFailMode is 0 Verify dpvpd_enum_activeErrors is 0 Verify dpvpd_enum_nmtCtrlMsg is 0 | Minimum | At cycle 1 DPV_DAMPER_STROKE_VELOCITY message Rx. Damper Position and Velocity Validity set to invalid. At cycle 2 DPV_DAMPER_STROKE_VELOCITY message Not-Rx followed by increment condition. Validity remains in INVALID as the max delay is set to '0'. At cycle 3 DPV_DAMPER_STROKE_VELOCITY message Rx followed by decrement condition. Validity remains in INVALID as the max delay is set to '0'. At cycle 4 | TXB-HLC-TC_1727 TXB-HLC-TC_1722 TXB-HLC-TC_1734 TXB-HLC-TC_13208 | High Level Test
TXB-HLC-TP_4113 | 4.1.2.40.0-6 |  | DPV_HL_TEST_MAX_Procedure | Procedure Title
TXB-HLC-TP_4114 | 4.1.2.40.0-6.1 |  |  | Test Procedure |  | 1) Load nominal calibration set using the 'Load Configuration Procedure' of Appendix 5.3. 2) Execute the script “DPV_HL_TEST_MAX.txt” as per the 'Script Execution Procedure' in Appendix 5.2. 3) Verify the results in “DPV_HL_TEST_MAX.csv” as per Appendix 5.5 'Result View Procedure'.
TXB-HLC-TP_4115 | 4.1.2.40.0-6.2 |  |  | Procedure Step | 1 | At cycle 1 For 1 cycles Set dpvd_enum_positionErrorCode to DPV_ERROR_RESET_OR_NO_ERROR_E Set dpvd_enum_positionErrorRegister to DPV_REGISTER_NO_ERROR_E Set dpvd_y_damperPosition_mm to 200 Set dpvd_vel_damperVelocity_mmps to -22 Set dpvd_enum_posSensorNormalRun to 1 Set dpvd_enum_damperStartUpErr to 0 Set dpvd_enum_magnetError to 0 Set dpvd_enum_damperRangeError to 0 Set dpvd_enum_dataFlashError to 0 Set dpvd_enum_controllerError to 0 Set dpvd_enum_damperTemperatureErr to 0 Set dpvd_enum_damperValidSRDOErr to 0 At cycle 2 For 5 cycles Set dpvd_enum_positionErrorCode to DPV_ERROR_RESET_OR_NO_ERROR_E Set dpvd_enum_positionErrorRegister to DPV_REGISTER_NO_ERROR_E Set dpvd_y_damperPosition_mm to Not Received Set dpvd_vel_damperVelocity_mmps to Not Received Set dpvd_enum_posSensorNormalRun to Not Received Set dpvd_enum_damperStartUpErr to Not Received Set dpvd_enum_magnetError to Not Received Set dpvd_enum_damperRangeError to Not Received Set dpvd_enum_dataFlashError to Not Received Set dpvd_enum_controllerError to Not Received Set dpvd_enum_damperTemperatureErr to Not Received Set dpvd_enum_damperValidSRDOErr to Not Received At cycle 7 For 4 cycles Set dpvd_enum_positionErrorCode to DPV_ERROR_RESET_OR_NO_ERROR_E Set dpvd_enum_positionErrorRegister to DPV_REGISTER_NO_ERROR_E Set dpvd_y_damperPosition_mm to 200 Set dpvd_vel_damperVelocity_mmps to 1 Set dpvd_enum_posSensorNormalRun to 1 Set dpvd_enum_damperStartUpErr to 1 Set dpvd_enum_magnetError to 0 Set dpvd_enum_damperRangeError to 0 Set dpvd_enum_dataFlashError to 0 Set dpvd_enum_controllerError to 0 Set dpvd_enum_damperTemperatureErr to 0 Set dpvd_enum_damperValidSRDOErr to 0 At cycle 11 For 1 cycles Set dpvd_enum_positionErrorCode to DPV_ERROR_RESET_OR_NO_ERROR_E Set dpvd_enum_positionErrorRegister to DPV_REGISTER_NO_ERROR_E Set dpvd_y_damperPosition_mm to Not Received Set dpvd_vel_damperVelocity_mmps to Not Received Set dpvd_enum_posSensorNormalRun to Not Received Set dpvd_enum_damperStartUpErr to Not Received Set dpvd_enum_magnetError to Not Received Set dpvd_enum_damperRangeError to Not Received Set dpvd_enum_dataFlashError to Not Received Set dpvd_enum_controllerError to Not Received Set dpvd_enum_damperTemperatureErr to Not Received Set dpvd_enum_damperValidSRDOErr to Not Received At cycle 12 For 8 cycles Set dpvd_enum_positionErrorCode to DPV_ERROR_RESET_OR_NO_ERROR_E Set dpvd_enum_positionErrorRegister to DPV_REGISTER_NO_ERROR_E Set dpvd_y_damperPosition_mm to 201 Set dpvd_vel_damperVelocity_mmps to -21 Set dpvd_enum_posSensorNormalRun to 1 Set dpvd_enum_damperStartUpErr to 0 Set dpvd_enum_magnetError to 0 Set dpvd_enum_damperRangeError to 0 Set dpvd_enum_dataFlashError to 0 Set dpvd_enum_controllerError to 0 Set dpvd_enum_damperTemperatureErr to 0 Set dpvd_enum_damperValidSRDOErr to 0 At cycle 20 For 1 cycles Set dpvd_enum_positionErrorCode to DPV_ERROR_RESET_OR_NO_ERROR_E Set dpvd_enum_positionErrorRegister to DPV_REGISTER_NO_ERROR_E Set dpvd_y_damperPosition_mm to 59.9 Set dpvd_vel_damperVelocity_mmps to -21 Set dpvd_enum_posSensorNormalRun to 1 Set dpvd_enum_damperStartUpErr to 0 Set dpvd_enum_magnetError to 0 Set dpvd_enum_damperRangeError to 0 Set dpvd_enum_dataFlashError to 0 Set dpvd_enum_controllerError to 0 Set dpvd_enum_damperTemperatureErr to 0 Set dpvd_enum_damperValidSRDOErr to 0 At cycle 21 For 1 cycles Set dpvd_enum_positionErrorCode to DPV_ERROR_RESET_OR_NO_ERROR_E Set dpvd_enum_positionErrorRegister to DPV_REGISTER_NO_ERROR_E Set dpvd_y_damperPosition_mm to 256 Set dpvd_vel_damperVelocity_mmps to 222 Set dpvd_enum_posSensorNormalRun to 1 Set dpvd_enum_damperStartUpErr to 0 Set dpvd_enum_magnetError to 0 Set dpvd_enum_damperRangeError to 0 Set dpvd_enum_dataFlashError to 0 Set dpvd_enum_controllerError to 0 Set dpvd_enum_damperTemperatureErr to 0 Set dpvd_enum_damperValidSRDOErr to 0 | At the end of cycle 1 Verify dpvpd_y_dmpPosition_mm is 700 Verify dpvpd_vel_dmpVelocity_mmps is -22 Verify dpvpd_enum_dmpPosAndVelValid is VALID Verify dpvpd_enum_dmpPVSensorState is DPV_OPERATIONAL_E Verify dpvpd_enum_posSensorNormalRun is 1 Verify dpvpd_enum_damperStartUp is 0 Verify dpvpd_enum_magnetError is 0 Verify dpvpd_enum_damperRangeError is 0 Verify dpvpd_enum_dataFlashError is 0 Verify dpvpd_enum_controllerError is 0 Verify dpvpd_enum_damperTemperatureErr is 0 Verify dpvpd_enum_damperValidSRDOErr is 0 Verify dpvpd_enum_positionErrorCode is DPV_ERROR_RESET_OR_NO_ERROR_E Verify dpvpd_enum_positionErrorRegister is DPV_REGISTER_NO_ERROR_E Verify dpvpd_enum_dpvFailMode is 0 Verify dpvpd_enum_activeErrors is 0 Verify dpvpd_enum_nmtCtrlMsg is 0 At the end of cycle 2 Verify dpvpd_y_dmpPosition_mm is 700 Verify dpvpd_vel_dmpVelocity_mmps is -22 Verify dpvpd_enum_dmpPosAndVelValid is VALID Verify dpvpd_enum_dmpPVSensorState is DPV_OPERATIONAL_E Verify dpvpd_enum_posSensorNormalRun is 1 Verify dpvpd_enum_damperStartUp is 0 Verify dpvpd_enum_magnetError is 0 Verify dpvpd_enum_damperRangeError is 0 Verify dpvpd_enum_dataFlashError is 0 Verify dpvpd_enum_controllerError is 0 Verify dpvpd_enum_damperTemperatureErr is 0 Verify dpvpd_enum_damperValidSRDOErr is 0 Verify dpvpd_enum_positionErrorCode is DPV_ERROR_RESET_OR_NO_ERROR_E Verify dpvpd_enum_positionErrorRegister is DPV_REGISTER_NO_ERROR_E Verify dpvpd_enum_dpvFailMode is 0 Verify dpvpd_enum_activeErrors is 0 Verify dpvpd_enum_nmtCtrlMsg is 0 At the end of cycle 7 Verify dpvpd_y_dmpPosition_mm is 700 Verify dpvpd_vel_dmpVelocity_mmps is 560 Verify dpvpd_enum_dmpPosAndVelValid is VALID Verify dpvpd_enum_dmpPVSensorState is DPV_OPERATIONAL_E Verify dpvpd_enum_posSensorNormalRun is 1 Verify dpvpd_enum_damperStartUp is 1 Verify dpvpd_enum_magnetError is 0 Verify dpvpd_enum_damperRangeError is 0 Verify dpvpd_enum_dataFlashError is 0 Verify dpvpd_enum_controllerError is 0 Verify dpvpd_enum_damperTemperatureErr is 0 Verify dpvpd_enum_damperValidSRDOErr is 0 Verify dpvpd_enum_positionErrorCode is DPV_ERROR_RESET_OR_NO_ERROR_E Verify dpvpd_enum_positionErrorRegister is DPV_REGISTER_NO_ERROR_E Verify dpvpd_enum_dpvFailMode is 0 Verify dpvpd_enum_activeErrors is 0 Verify dpvpd_enum_nmtCtrlMsg is 0 At the end of cycle 11 Verify dpvpd_y_dmpPosition_mm is 700 Verify dpvpd_vel_dmpVelocity_mmps is 560 Verify dpvpd_enum_dmpPosAndVelValid is INVALID Verify dpvpd_enum_dmpPVSensorState is DPV_NON_OPERATIONAL_E Verify dpvpd_enum_posSensorNormalRun is 1 Verify dpvpd_enum_damperStartUp is 1 Verify dpvpd_enum_magnetError is 0 Verify dpvpd_enum_damperRangeError is 0 Verify dpvpd_enum_dataFlashError is 0 Verify dpvpd_enum_controllerError is 0 Verify dpvpd_enum_damperTemperatureErr is 0 Verify dpvpd_enum_damperValidSRDOErr is 0 Verify dpvpd_enum_positionErrorCode is DPV_ERROR_RESET_OR_NO_ERROR_E Verify dpvpd_enum_positionErrorRegister is DPV_REGISTER_NO_ERROR_E Verify dpvpd_enum_dpvFailMode is 0 Verify dpvpd_enum_activeErrors is 0 Verify dpvpd_enum_nmtCtrlMsg is 0 At the end of cycle 12 Verify dpvpd_y_dmpPosition_mm is 701 Verify dpvpd_vel_dmpVelocity_mmps is -21 Verify dpvpd_enum_dmpPosAndVelValid is INVALID Verify dpvpd_enum_dmpPVSensorState is DPV_NON_OPERATIONAL_E Verify dpvpd_enum_posSensorNormalRun is 1 Verify dpvpd_enum_damperStartUp is 0 Verify dpvpd_enum_magnetError is 0 Verify dpvpd_enum_damperRangeError is 0 Verify dpvpd_enum_dataFlashError is 0 Verify dpvpd_enum_controllerError is 0 Verify dpvpd_enum_damperTemperatureErr is 0 Verify dpvpd_enum_damperValidSRDOErr is 0 Verify dpvpd_enum_positionErrorCode is DPV_ERROR_RESET_OR_NO_ERROR_E Verify dpvpd_enum_positionErrorRegister is DPV_REGISTER_NO_ERROR_E Verify dpvpd_enum_dpvFailMode is 0 Verify dpvpd_enum_activeErrors is 0 Verify dpvpd_enum_nmtCtrlMsg is 0 At the end of cycle 20 Verify dpvpd_y_dmpPosition_mm is 559.9 Verify dpvpd_vel_dmpVelocity_mmps is -21 Verify dpvpd_enum_dmpPosAndVelValid is INVALID Verify dpvpd_enum_dmpPVSensorState is DPV_NON_OPERATIONAL_E Verify dpvpd_enum_posSensorNormalRun is 1 Verify dpvpd_enum_damperStartUp is 0 Verify dpvpd_enum_magnetError is 0 Verify dpvpd_enum_damperRangeError is 0 Verify dpvpd_enum_dataFlashError is 0 Verify dpvpd_enum_controllerError is 0 Verify dpvpd_enum_damperTemperatureErr is 0 Verify dpvpd_enum_damperValidSRDOErr is 0 Verify dpvpd_enum_positionErrorCode is DPV_ERROR_RESET_OR_NO_ERROR_E Verify dpvpd_enum_positionErrorRegister is DPV_REGISTER_NO_ERROR_E Verify dpvpd_enum_dpvFailMode is 0 Verify dpvpd_enum_activeErrors is 0 Verify dpvpd_enum_nmtCtrlMsg is 0 At the end of cycle 21 Verify dpvpd_y_dmpPosition_mm is 756 Verify dpvpd_vel_dmpVelocity_mmps is 222 Verify dpvpd_enum_dmpPosAndVelValid is VALID Verify dpvpd_enum_dmpPVSensorState is DPV_OPERATIONAL_E Verify dpvpd_enum_posSensorNormalRun is 1 Verify dpvpd_enum_damperStartUp is 0 Verify dpvpd_enum_magnetError is 0 Verify dpvpd_enum_damperRangeError is 0 Verify dpvpd_enum_dataFlashError is 0 Verify dpvpd_enum_controllerError is 0 Verify dpvpd_enum_damperTemperatureErr is 0 Verify dpvpd_enum_damperValidSRDOErr is 0 Verify dpvpd_enum_positionErrorCode is DPV_ERROR_RESET_OR_NO_ERROR_E Verify dpvpd_enum_positionErrorRegister is DPV_REGISTER_NO_ERROR_E Verify dpvpd_enum_dpvFailMode is 0 Verify dpvpd_enum_activeErrors is 0 Verify dpvpd_enum_nmtCtrlMsg is 0 | Maximum | Comments:The max value loaded for dpvpc_tm_incrmntDecrmnt_ms is 20 and dpvpc_tm_maxDelay_ms is 200. DPV_DAMPER_STROKE_VELOCITY message Rx. Assume Damper Position and Velocity Validity set to valid. At cycle 2 DPV_DAMPER_STROKE_VELOCITY message Rx followed by increment condition. At cycle 7 DPV_DAMPER_STROKE_VELOCITY message Rx followed by increment condition. At cycle 11 DPV_DAMPER_STROKE_VELOCITY message Not-Rx followed by decrement condition. Threshold reached.Transition from valid to invalid. At cycle 12 DPV_DAMPER_STROKE_VELOCITY message Rx followed by decrement condition. At cycle 20 DPV_DAMPER_STROKE_VELOCITY message Rx followed by decrement condition. At cycle 21 DPV_DAMPER_STROKE_VELOCITY message Rx .Threshold reaches zero.Transition from invalid to valid. | TXB-HLC-TC_1731 TXB-HLC-TC_13209 TXB-HLC-TC_1726 TXB-HLC-TC_1738 | High Level Test
TXB-HLC-TP_10388 | 4.1.2.40.0-6.3 |  |  | Procedure Step | 2 | At cycle 22 For 1 cycles Set dpvd_enum_positionErrorCode to DPV_ERROR_RESET_OR_NO_ERROR_E Set dpvd_enum_positionErrorRegister to DPV_REGISTER_NO_ERROR_E Set dpvd_y_damperPosition_mm to Not received Set dpvd_vel_damperVelocity_mmps to Not received Set dpvd_enum_posSensorNormalRun to Not received Set dpvd_enum_damperStartUpErr to Not received Set dpvd_enum_magnetError to Not received Set dpvd_enum_damperRangeError to Not received Set dpvd_enum_dataFlashError to Not received Set dpvd_enum_controllerError to Not received Set dpvd_enum_damperTemperatureErr to Not received Set dpvd_enum_damperValidSRDOErr to Not received At cycle 23 For 1 cycles Set dpvd_enum_positionErrorCode to DPV_ERROR_RESET_OR_NO_ERROR_E Set dpvd_enum_positionErrorRegister to DPV_REGISTER_NO_ERROR_E Set dpvd_y_damperPosition_mm to Not received Set dpvd_vel_damperVelocity_mmps to Not received Set dpvd_enum_posSensorNormalRun to Not received Set dpvd_enum_damperStartUpErr to Not received Set dpvd_enum_magnetError to Not received Set dpvd_enum_damperRangeError to Not received Set dpvd_enum_dataFlashError to Not received Set dpvd_enum_controllerError to Not received Set dpvd_enum_damperTemperatureErr to Not received Set dpvd_enum_damperValidSRDOErr to Not received At cycle 24 For 1 cycles Set dpvd_enum_positionErrorCode to DPV_ERROR_RESET_OR_NO_ERROR_E Set dpvd_enum_positionErrorRegister to DPV_REGISTER_NO_ERROR_E Set dpvd_y_damperPosition_mm to Not received Set dpvd_vel_damperVelocity_mmps to Not received Set dpvd_enum_posSensorNormalRun to Not received Set dpvd_enum_damperStartUpErr to Not received Set dpvd_enum_magnetError to Not received Set dpvd_enum_damperRangeError to Not received Set dpvd_enum_dataFlashError to Not received Set dpvd_enum_controllerError to Not received Set dpvd_enum_damperTemperatureErr to Not received Set dpvd_enum_damperValidSRDOErr to Not received At cycle 25 For 49 cycles Set dpvd_enum_positionErrorCode to DPV_ERROR_RESET_OR_NO_ERROR_E Set dpvd_enum_positionErrorRegister to DPV_REGISTER_NO_ERROR_E Set dpvd_y_damperPosition_mm to 156 Set dpvd_vel_damperVelocity_mmps to 16 Set dpvd_enum_posSensorNormalRun to 1 Set dpvd_enum_damperStartUpErr to 0 Set dpvd_enum_magnetError to 0 Set dpvd_enum_damperRangeError to 0 Set dpvd_enum_dataFlashError to 0 Set dpvd_enum_controllerError to 0 Set dpvd_enum_damperTemperatureErr to 0 Set dpvd_enum_damperValidSRDOErr to 0 At cycle 74 For 1 cycles Set dpvd_enum_positionErrorCode to DPV_ERROR_RESET_OR_NO_ERROR_E Set dpvd_enum_positionErrorRegister to DPV_REGISTER_NO_ERROR_E Set dpvd_y_damperPosition_mm to 156 Set dpvd_vel_damperVelocity_mmps to 16 Set dpvd_enum_posSensorNormalRun to 1 Set dpvd_enum_damperStartUpErr to 0 Set dpvd_enum_magnetError to 0 Set dpvd_enum_damperRangeError to 0 Set dpvd_enum_dataFlashError to 0 Set dpvd_enum_controllerError to 0 Set dpvd_enum_damperTemperatureErr to 0 Set dpvd_enum_damperValidSRDOErr to 0 At cycle 75 For 1 cycles Set dpvd_enum_positionErrorCode to DPV_ERROR_RESET_OR_NO_ERROR_E Set dpvd_enum_positionErrorRegister to DPV_REGISTER_NO_ERROR_E Set dpvd_y_damperPosition_mm to 200 Set dpvd_vel_damperVelocity_mmps to 16 Set dpvd_enum_posSensorNormalRun to 1 Set dpvd_enum_damperStartUpErr to 0 Set dpvd_enum_magnetError to 0 Set dpvd_enum_damperRangeError to 0 Set dpvd_enum_dataFlashError to 0 Set dpvd_enum_controllerError to 0 Set dpvd_enum_damperTemperatureErr to 0 Set dpvd_enum_damperValidSRDOErr to 0 At cycle 76 For 49 cycles Set dpvd_enum_positionErrorCode to DPV_ERROR_RESET_OR_NO_ERROR_E Set dpvd_enum_positionErrorRegister to DPV_REGISTER_NO_ERROR_E Set dpvd_y_damperPosition_mm to 205 Set dpvd_vel_damperVelocity_mmps to 16 Set dpvd_enum_posSensorNormalRun to 1 Set dpvd_enum_damperStartUpErr to 0 Set dpvd_enum_magnetError to 0 Set dpvd_enum_damperRangeError to 0 Set dpvd_enum_dataFlashError to 0 Set dpvd_enum_controllerError to 0 Set dpvd_enum_damperTemperatureErr to 0 Set dpvd_enum_damperValidSRDOErr to 0 | At the end of cycle 22 Verify dpvpd_y_dmpPosition_mm is 756 Verify dpvpd_vel_dmpVelocity_mmps is 222 Verify dpvpd_enum_dmpPosAndVelValid is INVALID Verify dpvpd_enum_dmpPVSensorState is DPV_NON_OPERATIONAL_E Verify dpvpd_enum_posSensorNormalRun is 1 Verify dpvpd_enum_damperStartUp is 0 Verify dpvpd_enum_magnetError is 0 Verify dpvpd_enum_damperRangeError is 0 Verify dpvpd_enum_dataFlashError is 0 Verify dpvpd_enum_controllerError is 0 Verify dpvpd_enum_damperTemperatureErr is 0 Verify dpvpd_enum_damperValidSRDOErr is 0 Verify dpvpd_enum_positionErrorCode is DPV_ERROR_RESET_OR_NO_ERROR_E Verify dpvpd_enum_positionErrorRegister is DPV_REGISTER_NO_ERROR_E Verify dpvpd_enum_dpvFailMode is 0 Verify dpvpd_enum_activeErrors is 0 Verify dpvpd_enum_nmtCtrlMsg is 1 At the end of cycle 23 Verify dpvpd_y_dmpPosition_mm is 756 Verify dpvpd_vel_dmpVelocity_mmps is 222 Verify dpvpd_enum_dmpPosAndVelValid is INVALID Verify dpvpd_enum_dmpPVSensorState is DPV_NON_OPERATIONAL_E Verify dpvpd_enum_posSensorNormalRun is 1 Verify dpvpd_enum_damperStartUp is 0 Verify dpvpd_enum_magnetError is 0 Verify dpvpd_enum_damperRangeError is 0 Verify dpvpd_enum_dataFlashError is 0 Verify dpvpd_enum_controllerError is 0 Verify dpvpd_enum_damperTemperatureErr is 0 Verify dpvpd_enum_damperValidSRDOErr is 0 Verify dpvpd_enum_positionErrorCode is DPV_ERROR_RESET_OR_NO_ERROR_E Verify dpvpd_enum_positionErrorRegister is DPV_REGISTER_NO_ERROR_E Verify dpvpd_enum_dpvFailMode is 0 Verify dpvpd_enum_activeErrors is 0 Verify dpvpd_enum_nmtCtrlMsg is 4 At the end of cycle 24 Verify dpvpd_y_dmpPosition_mm is 756 Verify dpvpd_vel_dmpVelocity_mmps is 222 Verify dpvpd_enum_dmpPosAndVelValid is INVALID Verify dpvpd_enum_dmpPVSensorState is DPV_NON_OPERATIONAL_E Verify dpvpd_enum_posSensorNormalRun is 1 Verify dpvpd_enum_damperStartUp is 0 Verify dpvpd_enum_magnetError is 0 Verify dpvpd_enum_damperRangeError is 0 Verify dpvpd_enum_dataFlashError is 0 Verify dpvpd_enum_controllerError is 0 Verify dpvpd_enum_damperTemperatureErr is 0 Verify dpvpd_enum_damperValidSRDOErr is 0 Verify dpvpd_enum_positionErrorCode is DPV_ERROR_RESET_OR_NO_ERROR_E Verify dpvpd_enum_positionErrorRegister is DPV_REGISTER_NO_ERROR_E Verify dpvpd_enum_dpvFailMode is 0 Verify dpvpd_enum_activeErrors is 0 Verify dpvpd_enum_nmtCtrlMsg is 2 At the end of cycle 25 Verify dpvpd_y_dmpPosition_mm is 656 Verify dpvpd_vel_dmpVelocity_mmps is 16 Verify dpvpd_enum_dmpPosAndVelValid is INVALID Verify dpvpd_enum_dmpPVSensorState is DPV_NON_OPERATIONAL_E Verify dpvpd_enum_posSensorNormalRun is 1 Verify dpvpd_enum_damperStartUp is 0 Verify dpvpd_enum_magnetError is 0 Verify dpvpd_enum_damperRangeError is 0 Verify dpvpd_enum_dataFlashError is 0 Verify dpvpd_enum_controllerError is 0 Verify dpvpd_enum_damperTemperatureErr is 0 Verify dpvpd_enum_damperValidSRDOErr is 0 Verify dpvpd_enum_positionErrorCode is DPV_ERROR_RESET_OR_NO_ERROR_E Verify dpvpd_enum_positionErrorRegister is DPV_REGISTER_NO_ERROR_E Verify dpvpd_enum_dpvFailMode is 0 Verify dpvpd_enum_activeErrors is 0 Verify dpvpd_enum_nmtCtrlMsg is 0 At the end of cycle 74 Verify dpvpd_y_dmpPosition_mm is 656 Verify dpvpd_vel_dmpVelocity_mmps is 16 Verify dpvpd_enum_dmpPosAndVelValid is VALID Verify dpvpd_enum_dmpPVSensorState is DPV_OPERATIONAL_E Verify dpvpd_enum_posSensorNormalRun is 1 Verify dpvpd_enum_damperStartUp is 0 Verify dpvpd_enum_magnetError is 0 Verify dpvpd_enum_damperRangeError is 0 Verify dpvpd_enum_dataFlashError is 0 Verify dpvpd_enum_controllerError is 0 Verify dpvpd_enum_damperTemperatureErr is 0 Verify dpvpd_enum_damperValidSRDOErr is 0 Verify dpvpd_enum_positionErrorCode is DPV_ERROR_RESET_OR_NO_ERROR_E Verify dpvpd_enum_positionErrorRegister is DPV_REGISTER_NO_ERROR_E Verify dpvpd_enum_dpvFailMode is 0 Verify dpvpd_enum_activeErrors is 0 Verify dpvpd_enum_nmtCtrlMsg is 0 At the end of cycle 75 Verify dpvpd_y_dmpPosition_mm is 700 Verify dpvpd_vel_dmpVelocity_mmps is 16 Verify dpvpd_enum_dmpPosAndVelValid is VALID Verify dpvpd_enum_dmpPVSensorState is DPV_OPERATIONAL_E Verify dpvpd_enum_posSensorNormalRun is 1 Verify dpvpd_enum_damperStartUp is 0 Verify dpvpd_enum_magnetError is 0 Verify dpvpd_enum_damperRangeError is 0 Verify dpvpd_enum_dataFlashError is 0 Verify dpvpd_enum_controllerError is 0 Verify dpvpd_enum_damperTemperatureErr is 0 Verify dpvpd_enum_damperValidSRDOErr is 0 Verify dpvpd_enum_positionErrorCode is DPV_ERROR_RESET_OR_NO_ERROR_E Verify dpvpd_enum_positionErrorRegister is DPV_REGISTER_NO_ERROR_E Verify dpvpd_enum_dpvFailMode is 0 Verify dpvpd_enum_activeErrors is 0 Verify dpvpd_enum_nmtCtrlMsg is 3 At the end of cycle 76 Verify dpvpd_y_dmpPosition_mm is 705 Verify dpvpd_vel_dmpVelocity_mmps is 16 Verify dpvpd_enum_dmpPosAndVelValid is VALID Verify dpvpd_enum_dmpPVSensorState is DPV_OPERATIONAL_E Verify dpvpd_enum_posSensorNormalRun is 1 Verify dpvpd_enum_damperStartUp is 0 Verify dpvpd_enum_magnetError is 0 Verify dpvpd_enum_damperRangeError is 0 Verify dpvpd_enum_dataFlashError is 0 Verify dpvpd_enum_controllerError is 0 Verify dpvpd_enum_damperTemperatureErr is 0 Verify dpvpd_enum_damperValidSRDOErr is 0 Verify dpvpd_enum_positionErrorCode is DPV_ERROR_RESET_OR_NO_ERROR_E Verify dpvpd_enum_positionErrorRegister is DPV_REGISTER_NO_ERROR_E Verify dpvpd_enum_dpvFailMode is 0 Verify dpvpd_enum_activeErrors is 0 Verify dpvpd_enum_nmtCtrlMsg is 0 | Maximum | At cycle 22 Damper Position and Velocity Sensor State is 'Non-Operational', the DPV Proxy send 'Pre-Operational' command to the CAN Bus Builder by setting Network Manager Control Message to ‘1’. At cycle 23 DPV Proxy send 'Configuration' command, to the CAN Bus Builder by setting Network Manager Control Message to ‘4’. At cycle 24 DPV Proxy send 'Operation' command to the CAN Bus Builder by setting Network Manager Control Message to ‘2’. At cycle 25 DPV send ‘No Message’ to CAN Bus Builder by setting Network Manager Control Message to ‘0’ for 50 cycles. At cycle 74 DPV send ‘No Message’ to CAN Bus Builder by setting Network Manager Control Message to ‘0’ for 50 cycles. At cycle 75 Non operational counter is set to 0. DPV failure mode is set to false. At cycle 76 Verify that DPV Proxy return to "Normal Operation" process. | TXB-HLC-TC_4523 | High Level Test
TXB-HLC-TP_4116 | 4.1.2.40.0-6.4 |  |  | Procedure Step | 2 | At cycle 125 For 1 cycles Set dpvd_enum_positionErrorCode to DPV_ERROR_RESET_OR_NO_ERROR_E Set dpvd_enum_positionErrorRegister to DPV_REGISTER_NO_ERROR_E Set dpvd_y_damperPosition_mm to 200 Set dpvd_vel_damperVelocity_mmps to 100 Set dpvd_enum_posSensorNormalRun to 1 Set dpvd_enum_damperStartUpErr to 0 Set dpvd_enum_magnetError to 0 Set dpvd_enum_damperRangeError to 0 Set dpvd_enum_dataFlashError to 0 Set dpvd_enum_controllerError to 0 Set dpvd_enum_damperTemperatureErr to 0 Set dpvd_enum_damperValidSRDOErr to 0 At cycle 126 For 1 cycles Set dpvd_enum_positionErrorCode to DPV_ERROR_RESET_OR_NO_ERROR_E Set dpvd_enum_positionErrorRegister to DPV_REGISTER_NO_ERROR_E Set dpvd_y_damperPosition_mm to 200 Set dpvd_vel_damperVelocity_mmps to 100 Set dpvd_enum_posSensorNormalRun to 1 Set dpvd_enum_damperStartUpErr to 1 Set dpvd_enum_magnetError to 0 Set dpvd_enum_damperRangeError to 0 Set dpvd_enum_dataFlashError to 0 Set dpvd_enum_controllerError to 0 Set dpvd_enum_damperTemperatureErr to 0 Set dpvd_enum_damperValidSRDOErr to 0 At cycle 127 For 1 cycles Set dpvd_enum_positionErrorCode to Not Received Set dpvd_enum_positionErrorRegister to Not Received Set dpvd_y_damperPosition_mm to 201 Set dpvd_vel_damperVelocity_mmps to 78 Set dpvd_enum_posSensorNormalRun to 1 Set dpvd_enum_damperStartUpErr to 0 Set dpvd_enum_magnetError to 0 Set dpvd_enum_damperRangeError to 1 Set dpvd_enum_dataFlashError to 0 Set dpvd_enum_controllerError to 0 Set dpvd_enum_damperTemperatureErr to 0 Set dpvd_enum_damperValidSRDOErr to 0 At cycle 128 For 1 cycles Set dpvd_enum_positionErrorCode to Not Received Set dpvd_enum_positionErrorRegister to Not Received Set dpvd_y_damperPosition_mm to 201 Set dpvd_vel_damperVelocity_mmps to 78 Set dpvd_enum_posSensorNormalRun to 1 Set dpvd_enum_damperStartUpErr to 0 Set dpvd_enum_magnetError to 1 Set dpvd_enum_damperRangeError to 0 Set dpvd_enum_dataFlashError to 0 Set dpvd_enum_controllerError to 0 Set dpvd_enum_damperTemperatureErr to 0 Set dpvd_enum_damperValidSRDOErr to 0 At cycle 129 For 49 cycles Set dpvd_enum_positionErrorCode to DPV_ERROR_RESET_OR_NO_ERROR_E Set dpvd_enum_positionErrorRegister to DPV_REGISTER_NO_ERROR_E Set dpvd_y_damperPosition_mm to 256 Set dpvd_vel_damperVelocity_mmps to 222 Set dpvd_enum_posSensorNormalRun to 1 Set dpvd_enum_damperStartUpErr to 0 Set dpvd_enum_magnetError to 0 Set dpvd_enum_damperRangeError to 0 Set dpvd_enum_dataFlashError to 1 Set dpvd_enum_controllerError to 0 Set dpvd_enum_damperTemperatureErr to 0 Set dpvd_enum_damperValidSRDOErr to 0 At cycle 178 For 1 cycles Set dpvd_enum_positionErrorCode to DPV_ERROR_RESET_OR_NO_ERROR_E Set dpvd_enum_positionErrorRegister to DPV_REGISTER_NO_ERROR_E Set dpvd_y_damperPosition_mm to 256 Set dpvd_vel_damperVelocity_mmps to 222 Set dpvd_enum_posSensorNormalRun to 1 Set dpvd_enum_damperStartUpErr to 0 Set dpvd_enum_magnetError to 0 Set dpvd_enum_damperRangeError to 0 Set dpvd_enum_dataFlashError to 1 Set dpvd_enum_controllerError to 0 Set dpvd_enum_damperTemperatureErr to 0 Set dpvd_enum_damperValidSRDOErr to 0 At cycle 179 For 1 cycles Set dpvd_enum_positionErrorCode to DPV_ERROR_RESET_OR_NO_ERROR_E Set dpvd_enum_positionErrorRegister to DPV_REGISTER_NO_ERROR_E Set dpvd_y_damperPosition_mm to Not Received Set dpvd_vel_damperVelocity_mmps to Not Received Set dpvd_enum_posSensorNormalRun to Not Received Set dpvd_enum_damperStartUpErr to Not Received Set dpvd_enum_magnetError to Not Received Set dpvd_enum_damperRangeError to Not Received Set dpvd_enum_dataFlashError to Not Received Set dpvd_enum_controllerError to Not Received Set dpvd_enum_damperTemperatureErr to Not Received Set dpvd_enum_damperValidSRDOErr to Not Received At cycle 180 For 49 cycles Set dpvd_enum_positionErrorCode to Not received Set dpvd_enum_positionErrorRegister to Not received Set dpvd_y_damperPosition_mm to Not received Set dpvd_vel_damperVelocity_mmps to Not received Set dpvd_enum_posSensorNormalRun to Not received Set dpvd_enum_damperStartUpErr to Not received Set dpvd_enum_magnetError to Not received Set dpvd_enum_damperRangeError to Not received Set dpvd_enum_dataFlashError to Not received Set dpvd_enum_controllerError to Not received Set dpvd_enum_damperTemperatureErr to Not received Set dpvd_enum_damperValidSRDOErr to Not received At cycle 229 For 1 cycles Set dpvd_enum_positionErrorCode to Not received Set dpvd_enum_positionErrorRegister to Not received Set dpvd_y_damperPosition_mm to Not received Set dpvd_vel_damperVelocity_mmps to Not received Set dpvd_enum_posSensorNormalRun to Not received Set dpvd_enum_damperStartUpErr to Not received Set dpvd_enum_magnetError to Not received Set dpvd_enum_damperRangeError to Not received Set dpvd_enum_dataFlashError to Not received Set dpvd_enum_controllerError to Not received Set dpvd_enum_damperTemperatureErr to Not received Set dpvd_enum_damperValidSRDOErr to Not received At cycle 230 For 1 cycles Set dpvd_enum_positionErrorCode to Not received Set dpvd_enum_positionErrorRegister to Not received Set dpvd_y_damperPosition_mm to Not received Set dpvd_vel_damperVelocity_mmps to Not received Set dpvd_enum_posSensorNormalRun to Not received Set dpvd_enum_damperStartUpErr to Not received Set dpvd_enum_magnetError to Not received Set dpvd_enum_damperRangeError to Not received Set dpvd_enum_dataFlashError to Not received Set dpvd_enum_controllerError to Not received Set dpvd_enum_damperTemperatureErr to Not received Set dpvd_enum_damperValidSRDOErr to Not received At cycle 231 For 1 cycles Set dpvd_enum_positionErrorCode to DPV_ERROR_RESET_OR_NO_ERROR_E Set dpvd_enum_positionErrorRegister to DPV_REGISTER_NO_ERROR_E Set dpvd_y_damperPosition_mm to 256 Set dpvd_vel_damperVelocity_mmps to 222 Set dpvd_enum_posSensorNormalRun to 0 Set dpvd_enum_damperStartUpErr to 0 Set dpvd_enum_magnetError to 0 Set dpvd_enum_damperRangeError to 0 Set dpvd_enum_dataFlashError to 1 Set dpvd_enum_controllerError to 0 Set dpvd_enum_damperTemperatureErr to 0 Set dpvd_enum_damperValidSRDOErr to 0 At cycle 232 For 1 cycles Set dpvd_enum_positionErrorCode to DPV_ERROR_RESET_OR_NO_ERROR_E Set dpvd_enum_positionErrorRegister to DPV_REGISTER_NO_ERROR_E Set dpvd_y_damperPosition_mm to 256 Set dpvd_vel_damperVelocity_mmps to 222 Set dpvd_enum_posSensorNormalRun to 0 Set dpvd_enum_damperStartUpErr to 0 Set dpvd_enum_magnetError to 0 Set dpvd_enum_damperRangeError to 0 Set dpvd_enum_dataFlashError to 1 Set dpvd_enum_controllerError to 0 Set dpvd_enum_damperTemperatureErr to 0 Set dpvd_enum_damperValidSRDOErr to 0 | At the end of cycle 125 Verify dpvpd_y_dmpPosition_mm is 700 Verify dpvpd_vel_dmpVelocity_mmps is 100 Verify dpvpd_enum_dmpPosAndVelValid is VALID Verify dpvpd_enum_dmpPVSensorState is DPV_OPERATIONAL_E Verify dpvpd_enum_posSensorNormalRun is 1 Verify dpvpd_enum_damperStartUp is 0 Verify dpvpd_enum_magnetError is 0 Verify dpvpd_enum_damperRangeError is 0 Verify dpvpd_enum_dataFlashError is 0 Verify dpvpd_enum_controllerError is 0 Verify dpvpd_enum_damperTemperatureErr is 0 Verify dpvpd_enum_damperValidSRDOErr is 0 Verify dpvpd_enum_positionErrorCode is DPV_ERROR_RESET_OR_NO_ERROR_E Verify dpvpd_enum_positionErrorRegister is DPV_REGISTER_NO_ERROR_E Verify dpvpd_enum_dpvFailMode is 0 Verify dpvpd_enum_activeErrors is 0 Verify dpvpd_enum_nmtCtrlMsg is 0 At the end of cycle 126 Verify dpvpd_y_dmpPosition_mm is 700 Verify dpvpd_vel_dmpVelocity_mmps is 100 Verify dpvpd_enum_dmpPosAndVelValid is VALID Verify dpvpd_enum_dmpPVSensorState is DPV_OPERATIONAL_E Verify dpvpd_enum_posSensorNormalRun is 1 Verify dpvpd_enum_damperStartUp is 1 Verify dpvpd_enum_magnetError is 0 Verify dpvpd_enum_damperRangeError is 0 Verify dpvpd_enum_dataFlashError is 0 Verify dpvpd_enum_controllerError is 0 Verify dpvpd_enum_damperTemperatureErr is 0 Verify dpvpd_enum_damperValidSRDOErr is 0 Verify dpvpd_enum_positionErrorCode is DPV_ERROR_RESET_OR_NO_ERROR_E Verify dpvpd_enum_positionErrorRegister is DPV_REGISTER_NO_ERROR_E Verify dpvpd_enum_dpvFailMode is 0 Verify dpvpd_enum_activeErrors is 0 Verify dpvpd_enum_nmtCtrlMsg is 1 At the end of cycle 127 Verify dpvpd_y_dmpPosition_mm is 701 Verify dpvpd_vel_dmpVelocity_mmps is 78 Verify dpvpd_enum_dmpPosAndVelValid is VALID Verify dpvpd_enum_dmpPVSensorState is DPV_OPERATIONAL_E Verify dpvpd_enum_posSensorNormalRun is 1 Verify dpvpd_enum_damperStartUp is 0 Verify dpvpd_enum_magnetError is 0 Verify dpvpd_enum_damperRangeError is 1 Verify dpvpd_enum_dataFlashError is 0 Verify dpvpd_enum_controllerError is 0 Verify dpvpd_enum_damperTemperatureErr is 0 Verify dpvpd_enum_damperValidSRDOErr is 0 Verify dpvpd_enum_positionErrorCode is DPV_ERROR_RESET_OR_NO_ERROR_E Verify dpvpd_enum_positionErrorRegister is DPV_REGISTER_NO_ERROR_E Verify dpvpd_enum_dpvFailMode is 0 Verify dpvpd_enum_activeErrors is 0 Verify dpvpd_enum_nmtCtrlMsg is 4 At the end of cycle 128 Verify dpvpd_y_dmpPosition_mm is 701 Verify dpvpd_vel_dmpVelocity_mmps is 78 Verify dpvpd_enum_dmpPosAndVelValid is VALID Verify dpvpd_enum_dmpPVSensorState is DPV_OPERATIONAL_E Verify dpvpd_enum_posSensorNormalRun is 1 Verify dpvpd_enum_damperStartUp is 0 Verify dpvpd_enum_magnetError is 1 Verify dpvpd_enum_damperRangeError is 0 Verify dpvpd_enum_dataFlashError is 0 Verify dpvpd_enum_controllerError is 0 Verify dpvpd_enum_damperTemperatureErr is 0 Verify dpvpd_enum_damperValidSRDOErr is 0 Verify dpvpd_enum_positionErrorCode is DPV_ERROR_RESET_OR_NO_ERROR_E Verify dpvpd_enum_positionErrorRegister is DPV_REGISTER_NO_ERROR_E Verify dpvpd_enum_dpvFailMode is 0 Verify dpvpd_enum_activeErrors is 0 Verify dpvpd_enum_nmtCtrlMsg is 2 At the end of cycle 129 Verify dpvpd_y_dmpPosition_mm is 756 Verify dpvpd_vel_dmpVelocity_mmps is 222 Verify dpvpd_enum_dmpPosAndVelValid is VALID Verify dpvpd_enum_dmpPVSensorState is DPV_OPERATIONAL_E Verify dpvpd_enum_posSensorNormalRun is 1 Verify dpvpd_enum_damperStartUp is 0 Verify dpvpd_enum_magnetError is 0 Verify dpvpd_enum_damperRangeError is 0 Verify dpvpd_enum_dataFlashError is 1 Verify dpvpd_enum_controllerError is 0 Verify dpvpd_enum_damperTemperatureErr is 0 Verify dpvpd_enum_damperValidSRDOErr is 0 Verify dpvpd_enum_positionErrorCode is DPV_ERROR_RESET_OR_NO_ERROR_E Verify dpvpd_enum_positionErrorRegister is DPV_REGISTER_NO_ERROR_E Verify dpvpd_enum_dpvFailMode is 0 Verify dpvpd_enum_activeErrors is 0 Verify dpvpd_enum_nmtCtrlMsg is 0 At the end of cycle 178 Verify dpvpd_y_dmpPosition_mm is 756 Verify dpvpd_vel_dmpVelocity_mmps is 222 Verify dpvpd_enum_dmpPosAndVelValid is VALID Verify dpvpd_enum_dmpPVSensorState is DPV_OPERATIONAL_E Verify dpvpd_enum_posSensorNormalRun is 1 Verify dpvpd_enum_damperStartUp is 0 Verify dpvpd_enum_magnetError is 0 Verify dpvpd_enum_damperRangeError is 0 Verify dpvpd_enum_dataFlashError is 1 Verify dpvpd_enum_controllerError is 0 Verify dpvpd_enum_damperTemperatureErr is 0 Verify dpvpd_enum_damperValidSRDOErr is 0 Verify dpvpd_enum_positionErrorCode is DPV_ERROR_RESET_OR_NO_ERROR_E Verify dpvpd_enum_positionErrorRegister is DPV_REGISTER_NO_ERROR_E Verify dpvpd_enum_dpvFailMode is 0 Verify dpvpd_enum_activeErrors is 0 Verify dpvpd_enum_nmtCtrlMsg is 0 At the end of cycle 179 Verify dpvpd_y_dmpPosition_mm is 756 Verify dpvpd_vel_dmpVelocity_mmps is 222 Verify dpvpd_enum_dmpPosAndVelValid is INVALID Verify dpvpd_enum_dmpPVSensorState is DPV_NON_OPERATIONAL_E Verify dpvpd_enum_posSensorNormalRun is 1 Verify dpvpd_enum_damperStartUp is 0 Verify dpvpd_enum_magnetError is 0 Verify dpvpd_enum_damperRangeError is 0 Verify dpvpd_enum_dataFlashError is 1 Verify dpvpd_enum_controllerError is 0 Verify dpvpd_enum_damperTemperatureErr is 0 Verify dpvpd_enum_damperValidSRDOErr is 0 Verify dpvpd_enum_positionErrorCode is DPV_ERROR_RESET_OR_NO_ERROR_E Verify dpvpd_enum_positionErrorRegister is DPV_REGISTER_NO_ERROR_E Verify dpvpd_enum_dpvFailMode is 0 Verify dpvpd_enum_activeErrors is 0 Verify dpvpd_enum_nmtCtrlMsg is 3 At the end of cycle 180 Verify dpvpd_y_dmpPosition_mm is 756 Verify dpvpd_vel_dmpVelocity_mmps is 222 Verify dpvpd_enum_dmpPosAndVelValid is INVALID Verify dpvpd_enum_dmpPVSensorState is DPV_NON_OPERATIONAL_E Verify dpvpd_enum_posSensorNormalRun is 1 Verify dpvpd_enum_damperStartUp is 0 Verify dpvpd_enum_magnetError is 0 Verify dpvpd_enum_damperRangeError is 0 Verify dpvpd_enum_dataFlashError is 1 Verify dpvpd_enum_controllerError is 0 Verify dpvpd_enum_damperTemperatureErr is 0 Verify dpvpd_enum_damperValidSRDOErr is 0 Verify dpvpd_enum_positionErrorCode is DPV_ERROR_RESET_OR_NO_ERROR_E Verify dpvpd_enum_positionErrorRegister is DPV_REGISTER_NO_ERROR_E Verify dpvpd_enum_dpvFailMode is 0 Verify dpvpd_enum_activeErrors is 0 Verify dpvpd_enum_nmtCtrlMsg is 0 At the end of cycle 229 Verify dpvpd_y_dmpPosition_mm is 756 Verify dpvpd_vel_dmpVelocity_mmps is 222 Verify dpvpd_enum_dmpPosAndVelValid is INVALID Verify dpvpd_enum_dmpPVSensorState is DPV_NON_OPERATIONAL_E Verify dpvpd_enum_posSensorNormalRun is 1 Verify dpvpd_enum_damperStartUp is 0 Verify dpvpd_enum_magnetError is 0 Verify dpvpd_enum_damperRangeError is 0 Verify dpvpd_enum_dataFlashError is 1 Verify dpvpd_enum_controllerError is 0 Verify dpvpd_enum_damperTemperatureErr is 0 Verify dpvpd_enum_damperValidSRDOErr is 0 Verify dpvpd_enum_positionErrorCode is DPV_ERROR_RESET_OR_NO_ERROR_E Verify dpvpd_enum_positionErrorRegister is DPV_REGISTER_NO_ERROR_E Verify dpvpd_enum_dpvFailMode is 0 Verify dpvpd_enum_activeErrors is 0 Verify dpvpd_enum_nmtCtrlMsg is 0 At the end of cycle 230 Verify dpvpd_y_dmpPosition_mm is 756 Verify dpvpd_vel_dmpVelocity_mmps is 222 Verify dpvpd_enum_dmpPosAndVelValid is INVALID Verify dpvpd_enum_dmpPVSensorState is DPV_NON_OPERATIONAL_E Verify dpvpd_enum_posSensorNormalRun is 1 Verify dpvpd_enum_damperStartUp is 0 Verify dpvpd_enum_magnetError is 0 Verify dpvpd_enum_damperRangeError is 0 Verify dpvpd_enum_dataFlashError is 1 Verify dpvpd_enum_controllerError is 0 Verify dpvpd_enum_damperTemperatureErr is 0 Verify dpvpd_enum_damperValidSRDOErr is 0 Verify dpvpd_enum_positionErrorCode is DPV_ERROR_RESET_OR_NO_ERROR_E Verify dpvpd_enum_positionErrorRegister is DPV_REGISTER_NO_ERROR_E Verify dpvpd_enum_dpvFailMode is 0 Verify dpvpd_enum_activeErrors is 0 Verify dpvpd_enum_nmtCtrlMsg is 1 At the end of cycle 231 Verify dpvpd_y_dmpPosition_mm is 756 Verify dpvpd_vel_dmpVelocity_mmps is 222 Verify dpvpd_enum_dmpPosAndVelValid is INVALID Verify dpvpd_enum_dmpPVSensorState is DPV_NON_OPERATIONAL_E Verify dpvpd_enum_posSensorNormalRun is 0 Verify dpvpd_enum_damperStartUp is 0 Verify dpvpd_enum_magnetError is 0 Verify dpvpd_enum_damperRangeError is 0 Verify dpvpd_enum_dataFlashError is 1 Verify dpvpd_enum_controllerError is 0 Verify dpvpd_enum_damperTemperatureErr is 0 Verify dpvpd_enum_damperValidSRDOErr is 0 Verify dpvpd_enum_positionErrorCode is DPV_ERROR_RESET_OR_NO_ERROR_E Verify dpvpd_enum_positionErrorRegister is DPV_REGISTER_NO_ERROR_E Verify dpvpd_enum_dpvFailMode is 0 Verify dpvpd_enum_activeErrors is 0 Verify dpvpd_enum_nmtCtrlMsg is 4 At the end of cycle 232 Verify dpvpd_y_dmpPosition_mm is 756 Verify dpvpd_vel_dmpVelocity_mmps is 222 Verify dpvpd_enum_dmpPosAndVelValid is INVALID Verify dpvpd_enum_dmpPVSensorState is DPV_NON_OPERATIONAL_E Verify dpvpd_enum_posSensorNormalRun is 0 Verify dpvpd_enum_damperStartUp is 0 Verify dpvpd_enum_magnetError is 0 Verify dpvpd_enum_damperRangeError is 0 Verify dpvpd_enum_dataFlashError is 1 Verify dpvpd_enum_controllerError is 0 Verify dpvpd_enum_damperTemperatureErr is 0 Verify dpvpd_enum_damperValidSRDOErr is 0 Verify dpvpd_enum_positionErrorCode is DPV_ERROR_RESET_OR_NO_ERROR_E Verify dpvpd_enum_positionErrorRegister is DPV_REGISTER_NO_ERROR_E Verify dpvpd_enum_dpvFailMode is 0 Verify dpvpd_enum_activeErrors is 0 Verify dpvpd_enum_nmtCtrlMsg is 2 | Maximum | At cycle 125 DPV_DAMPER_STROKE_VELOCITY message Rx. Assume Damper Position and Velocity Validity set to valid. At cycle 126 DPV_DAMPER_STROKE_VELOCITY message Rx followed by increment condition. At cycle 127 DPV_DAMPER_POSITION_EMCY message not Rx. DPV_DAMPER_STROKE_VELOCITY message Rx followed by increment condition. At cycle 128 DPV_DAMPER_POSITION_EMCY message not Rx. DPV_DAMPER_STROKE_VELOCITY message Rx followed by increment condition. At cycle 129 DPV_DAMPER_POSITION_EMCY message Rx. DPV_DAMPER_STROKE_VELOCITY message Rx followed by increment condition. At cycle 178 DPV_DAMPER_POSITION_EMCY message Rx. DPV_DAMPER_STROKE_VELOCITY message Rx followed by increment condition. At cycle 179 DPV_DAMPER_POSITION_EMCY message Rx. DPV_DAMPER_STROKE_VELOCITY message Not-Rx followed by decrement condition. Threshold reached.Transition from valid to invalid. At cycle 180 Damper Position and Velocity Sensor State is 'Non-Operational', the DPV Proxy send 'Pre-Operational' command to the CAN Bus Builder by setting Network Manager Control Message to ‘1’. At cycle 229 DPV Proxy send 'Configuration' command, to the CAN Bus Builder by setting Network Manager Control Message to ‘4’. At cycle 230 DPV Proxy send 'Operation' command to the CAN Bus Builder by setting Network Manager Control Message to ‘2’. At cycle 231 DPV send ‘No Message’ to CAN Bus Builder by setting Network Manager Control Message to ‘0’ for 6 cycles. At cycle 232 DPV send ‘No Message’ to CAN Bus Builder by setting Network Manager Control Message to ‘0’ for 6 cycles. | TXB-HLC-TC_4523 | High Level Test
TXB-HLC-TP_10389 | 4.1.2.40.0-6.5 |  |  | Procedure Step | 2 | At cycle 233 For 49 cycles Set dpvd_enum_positionErrorCode to Not received Set dpvd_enum_positionErrorRegister to Not received Set dpvd_y_damperPosition_mm to Not received Set dpvd_vel_damperVelocity_mmps to Not received Set dpvd_enum_posSensorNormalRun to Not received Set dpvd_enum_damperStartUpErr to Not received Set dpvd_enum_magnetError to Not received Set dpvd_enum_damperRangeError to Not received Set dpvd_enum_dataFlashError to Not received Set dpvd_enum_controllerError to Not received Set dpvd_enum_damperTemperatureErr to Not received Set dpvd_enum_damperValidSRDOErr to Not received At cycle 282 For 1 cycles Set dpvd_enum_positionErrorCode to DPV_ERROR_RESET_OR_NO_ERROR_E Set dpvd_enum_positionErrorRegister to DPV_REGISTER_NO_ERROR_E Set dpvd_y_damperPosition_mm to 256 Set dpvd_vel_damperVelocity_mmps to 222 Set dpvd_enum_posSensorNormalRun to 0 Set dpvd_enum_damperStartUpErr to 0 Set dpvd_enum_magnetError to 0 Set dpvd_enum_damperRangeError to 0 Set dpvd_enum_dataFlashError to 1 Set dpvd_enum_controllerError to 0 Set dpvd_enum_damperTemperatureErr to 0 Set dpvd_enum_damperValidSRDOErr to 0 At cycle 283 For 1 cycles Set dpvd_enum_positionErrorCode to DPV_ERROR_RESET_OR_NO_ERROR_E Set dpvd_enum_positionErrorRegister to DPV_REGISTER_NO_ERROR_E Set dpvd_y_damperPosition_mm to 256 Set dpvd_vel_damperVelocity_mmps to 222 Set dpvd_enum_posSensorNormalRun to 0 Set dpvd_enum_damperStartUpErr to 0 Set dpvd_enum_magnetError to 0 Set dpvd_enum_damperRangeError to 0 Set dpvd_enum_dataFlashError to 1 Set dpvd_enum_controllerError to 0 Set dpvd_enum_damperTemperatureErr to 0 Set dpvd_enum_damperValidSRDOErr to 0 At cycle 284 For 49 cycles Set dpvd_enum_positionErrorCode to Not received Set dpvd_enum_positionErrorRegister to Not received Set dpvd_y_damperPosition_mm to Not received Set dpvd_vel_damperVelocity_mmps to Not received Set dpvd_enum_posSensorNormalRun to Not received Set dpvd_enum_damperStartUpErr to Not received Set dpvd_enum_magnetError to Not received Set dpvd_enum_damperRangeError to Not received Set dpvd_enum_dataFlashError to Not received Set dpvd_enum_controllerError to Not received Set dpvd_enum_damperTemperatureErr to Not received Set dpvd_enum_damperValidSRDOErr to Not received At cycle 333 For 1 cycles Set dpvd_enum_positionErrorCode to Not received Set dpvd_enum_positionErrorRegister to Not received Set dpvd_y_damperPosition_mm to Not received Set dpvd_vel_damperVelocity_mmps to Not received Set dpvd_enum_posSensorNormalRun to Not received Set dpvd_enum_damperStartUpErr to Not received Set dpvd_enum_magnetError to Not received Set dpvd_enum_damperRangeError to Not received Set dpvd_enum_dataFlashError to Not received Set dpvd_enum_controllerError to Not received Set dpvd_enum_damperTemperatureErr to Not received Set dpvd_enum_damperValidSRDOErr to Not received At cycle 334 For 1 cycles Set dpvd_enum_positionErrorCode to Not received Set dpvd_enum_positionErrorRegister to Not received Set dpvd_y_damperPosition_mm to Not received Set dpvd_vel_damperVelocity_mmps to Not received Set dpvd_enum_posSensorNormalRun to Not received Set dpvd_enum_damperStartUpErr to Not received Set dpvd_enum_magnetError to Not received Set dpvd_enum_damperRangeError to Not received Set dpvd_enum_dataFlashError to Not received Set dpvd_enum_controllerError to Not received Set dpvd_enum_damperTemperatureErr to Not received Set dpvd_enum_damperValidSRDOErr to Not received At cycle 335 For 1 cycles Set dpvd_enum_positionErrorCode to DPV_ERROR_RESET_OR_NO_ERROR_E Set dpvd_enum_positionErrorRegister to DPV_REGISTER_NO_ERROR_E Set dpvd_y_damperPosition_mm to 256 Set dpvd_vel_damperVelocity_mmps to 222 Set dpvd_enum_posSensorNormalRun to 0 Set dpvd_enum_damperStartUpErr to 0 Set dpvd_enum_magnetError to 0 Set dpvd_enum_damperRangeError to 0 Set dpvd_enum_dataFlashError to 1 Set dpvd_enum_controllerError to 0 Set dpvd_enum_damperTemperatureErr to 0 Set dpvd_enum_damperValidSRDOErr to 0 At cycle 336 For 1 cycles Set dpvd_enum_positionErrorCode to DPV_ERROR_RESET_OR_NO_ERROR_E Set dpvd_enum_positionErrorRegister to DPV_REGISTER_NO_ERROR_E Set dpvd_y_damperPosition_mm to 256 Set dpvd_vel_damperVelocity_mmps to 222 Set dpvd_enum_posSensorNormalRun to 0 Set dpvd_enum_damperStartUpErr to 0 Set dpvd_enum_magnetError to 0 Set dpvd_enum_damperRangeError to 0 Set dpvd_enum_dataFlashError to 1 Set dpvd_enum_controllerError to 0 Set dpvd_enum_damperTemperatureErr to 0 Set dpvd_enum_damperValidSRDOErr to 0 At cycle 337 For 49 cycles Set dpvd_enum_positionErrorCode to Not received Set dpvd_enum_positionErrorRegister to Not received Set dpvd_y_damperPosition_mm to Not received Set dpvd_vel_damperVelocity_mmps to Not received Set dpvd_enum_posSensorNormalRun to Not received Set dpvd_enum_damperStartUpErr to Not received Set dpvd_enum_magnetError to Not received Set dpvd_enum_damperRangeError to Not received Set dpvd_enum_dataFlashError to Not received Set dpvd_enum_controllerError to Not received Set dpvd_enum_damperTemperatureErr to Not received Set dpvd_enum_damperValidSRDOErr to Not received At cycle 386 For 1 cycles Set dpvd_enum_positionErrorCode to DPV_ERROR_RESET_OR_NO_ERROR_E Set dpvd_enum_positionErrorRegister to DPV_REGISTER_NO_ERROR_E Set dpvd_y_damperPosition_mm to 256 Set dpvd_vel_damperVelocity_mmps to 222 Set dpvd_enum_posSensorNormalRun to 0 Set dpvd_enum_damperStartUpErr to 0 Set dpvd_enum_magnetError to 0 Set dpvd_enum_damperRangeError to 0 Set dpvd_enum_dataFlashError to 1 Set dpvd_enum_controllerError to 0 Set dpvd_enum_damperTemperatureErr to 0 Set dpvd_enum_damperValidSRDOErr to 0 At cycle 387 For 1 cycles Set dpvd_enum_positionErrorCode to DPV_ERROR_RESET_OR_NO_ERROR_E Set dpvd_enum_positionErrorRegister to DPV_REGISTER_NO_ERROR_E Set dpvd_y_damperPosition_mm to 256 Set dpvd_vel_damperVelocity_mmps to 222 Set dpvd_enum_posSensorNormalRun to 0 Set dpvd_enum_damperStartUpErr to 0 Set dpvd_enum_magnetError to 0 Set dpvd_enum_damperRangeError to 0 Set dpvd_enum_dataFlashError to 1 Set dpvd_enum_controllerError to 0 Set dpvd_enum_damperTemperatureErr to 0 Set dpvd_enum_damperValidSRDOErr to 0 At cycle 388 For 49 cycles Set dpvd_enum_positionErrorCode to Not received Set dpvd_enum_positionErrorRegister to Not received Set dpvd_y_damperPosition_mm to Not received Set dpvd_vel_damperVelocity_mmps to Not received Set dpvd_enum_posSensorNormalRun to Not received Set dpvd_enum_damperStartUpErr to Not received Set dpvd_enum_magnetError to Not received Set dpvd_enum_damperRangeError to Not received Set dpvd_enum_dataFlashError to Not received Set dpvd_enum_controllerError to Not received Set dpvd_enum_damperTemperatureErr to Not received Set dpvd_enum_damperValidSRDOErr to Not received | At the end of cycle 233 Verify dpvpd_y_dmpPosition_mm is 756 Verify dpvpd_vel_dmpVelocity_mmps is 222 Verify dpvpd_enum_dmpPosAndVelValid is INVALID Verify dpvpd_enum_dmpPVSensorState is DPV_NON_OPERATIONAL_E Verify dpvpd_enum_posSensorNormalRun is 0 Verify dpvpd_enum_damperStartUp is 0 Verify dpvpd_enum_magnetError is 0 Verify dpvpd_enum_damperRangeError is 0 Verify dpvpd_enum_dataFlashError is 1 Verify dpvpd_enum_controllerError is 0 Verify dpvpd_enum_damperTemperatureErr is 0 Verify dpvpd_enum_damperValidSRDOErr is 0 Verify dpvpd_enum_positionErrorCode is DPV_ERROR_RESET_OR_NO_ERROR_E Verify dpvpd_enum_positionErrorRegister is DPV_REGISTER_NO_ERROR_E Verify dpvpd_enum_dpvFailMode is 0 Verify dpvpd_enum_activeErrors is 0 Verify dpvpd_enum_nmtCtrlMsg is 0 At the end of cycle 282 Verify dpvpd_y_dmpPosition_mm is 756 Verify dpvpd_vel_dmpVelocity_mmps is 222 Verify dpvpd_enum_dmpPosAndVelValid is INVALID Verify dpvpd_enum_dmpPVSensorState is DPV_NON_OPERATIONAL_E Verify dpvpd_enum_posSensorNormalRun is 0 Verify dpvpd_enum_damperStartUp is 0 Verify dpvpd_enum_magnetError is 0 Verify dpvpd_enum_damperRangeError is 0 Verify dpvpd_enum_dataFlashError is 1 Verify dpvpd_enum_controllerError is 0 Verify dpvpd_enum_damperTemperatureErr is 0 Verify dpvpd_enum_damperValidSRDOErr is 0 Verify dpvpd_enum_positionErrorCode is DPV_ERROR_RESET_OR_NO_ERROR_E Verify dpvpd_enum_positionErrorRegister is DPV_REGISTER_NO_ERROR_E Verify dpvpd_enum_dpvFailMode is 0 Verify dpvpd_enum_activeErrors is 0 Verify dpvpd_enum_nmtCtrlMsg is 0 At the end of cycle 283 Verify dpvpd_y_dmpPosition_mm is 756 Verify dpvpd_vel_dmpVelocity_mmps is 222 Verify dpvpd_enum_dmpPosAndVelValid is INVALID Verify dpvpd_enum_dmpPVSensorState is DPV_NON_OPERATIONAL_E Verify dpvpd_enum_posSensorNormalRun is 0 Verify dpvpd_enum_damperStartUp is 0 Verify dpvpd_enum_magnetError is 0 Verify dpvpd_enum_damperRangeError is 0 Verify dpvpd_enum_dataFlashError is 1 Verify dpvpd_enum_controllerError is 0 Verify dpvpd_enum_damperTemperatureErr is 0 Verify dpvpd_enum_damperValidSRDOErr is 0 Verify dpvpd_enum_positionErrorCode is DPV_ERROR_RESET_OR_NO_ERROR_E Verify dpvpd_enum_positionErrorRegister is DPV_REGISTER_NO_ERROR_E Verify dpvpd_enum_dpvFailMode is 0 Verify dpvpd_enum_activeErrors is 0 Verify dpvpd_enum_nmtCtrlMsg is 3 At the end of cycle 284 Verify dpvpd_y_dmpPosition_mm is 756 Verify dpvpd_vel_dmpVelocity_mmps is 222 Verify dpvpd_enum_dmpPosAndVelValid is INVALID Verify dpvpd_enum_dmpPVSensorState is DPV_NON_OPERATIONAL_E Verify dpvpd_enum_posSensorNormalRun is 0 Verify dpvpd_enum_damperStartUp is 0 Verify dpvpd_enum_magnetError is 0 Verify dpvpd_enum_damperRangeError is 0 Verify dpvpd_enum_dataFlashError is 1 Verify dpvpd_enum_controllerError is 0 Verify dpvpd_enum_damperTemperatureErr is 0 Verify dpvpd_enum_damperValidSRDOErr is 0 Verify dpvpd_enum_positionErrorCode is DPV_ERROR_RESET_OR_NO_ERROR_E Verify dpvpd_enum_positionErrorRegister is DPV_REGISTER_NO_ERROR_E Verify dpvpd_enum_dpvFailMode is 0 Verify dpvpd_enum_activeErrors is 0 Verify dpvpd_enum_nmtCtrlMsg is 0 At the end of cycle 333 Verify dpvpd_y_dmpPosition_mm is 756 Verify dpvpd_vel_dmpVelocity_mmps is 222 Verify dpvpd_enum_dmpPosAndVelValid is INVALID Verify dpvpd_enum_dmpPVSensorState is DPV_NON_OPERATIONAL_E Verify dpvpd_enum_posSensorNormalRun is 0 Verify dpvpd_enum_damperStartUp is 0 Verify dpvpd_enum_magnetError is 0 Verify dpvpd_enum_damperRangeError is 0 Verify dpvpd_enum_dataFlashError is 1 Verify dpvpd_enum_controllerError is 0 Verify dpvpd_enum_damperTemperatureErr is 0 Verify dpvpd_enum_damperValidSRDOErr is 0 Verify dpvpd_enum_positionErrorCode is DPV_ERROR_RESET_OR_NO_ERROR_E Verify dpvpd_enum_positionErrorRegister is DPV_REGISTER_NO_ERROR_E Verify dpvpd_enum_dpvFailMode is 0 Verify dpvpd_enum_activeErrors is 0 Verify dpvpd_enum_nmtCtrlMsg is 0 At the end of cycle 334 Verify dpvpd_y_dmpPosition_mm is 756 Verify dpvpd_vel_dmpVelocity_mmps is 222 Verify dpvpd_enum_dmpPosAndVelValid is INVALID Verify dpvpd_enum_dmpPVSensorState is DPV_NON_OPERATIONAL_E Verify dpvpd_enum_posSensorNormalRun is 0 Verify dpvpd_enum_damperStartUp is 0 Verify dpvpd_enum_magnetError is 0 Verify dpvpd_enum_damperRangeError is 0 Verify dpvpd_enum_dataFlashError is 1 Verify dpvpd_enum_controllerError is 0 Verify dpvpd_enum_damperTemperatureErr is 0 Verify dpvpd_enum_damperValidSRDOErr is 0 Verify dpvpd_enum_positionErrorCode is DPV_ERROR_RESET_OR_NO_ERROR_E Verify dpvpd_enum_positionErrorRegister is DPV_REGISTER_NO_ERROR_E Verify dpvpd_enum_dpvFailMode is 0 Verify dpvpd_enum_activeErrors is 0 Verify dpvpd_enum_nmtCtrlMsg is 1 At the end of cycle 335 Verify dpvpd_y_dmpPosition_mm is 756 Verify dpvpd_vel_dmpVelocity_mmps is 222 Verify dpvpd_enum_dmpPosAndVelValid is INVALID Verify dpvpd_enum_dmpPVSensorState is DPV_NON_OPERATIONAL_E Verify dpvpd_enum_posSensorNormalRun is 0 Verify dpvpd_enum_damperStartUp is 0 Verify dpvpd_enum_magnetError is 0 Verify dpvpd_enum_damperRangeError is 0 Verify dpvpd_enum_dataFlashError is 1 Verify dpvpd_enum_controllerError is 0 Verify dpvpd_enum_damperTemperatureErr is 0 Verify dpvpd_enum_damperValidSRDOErr is 0 Verify dpvpd_enum_positionErrorCode is DPV_ERROR_RESET_OR_NO_ERROR_E Verify dpvpd_enum_positionErrorRegister is DPV_REGISTER_NO_ERROR_E Verify dpvpd_enum_dpvFailMode is 0 Verify dpvpd_enum_activeErrors is 0 Verify dpvpd_enum_nmtCtrlMsg is 4 At the end of cycle 336 Verify dpvpd_y_dmpPosition_mm is 756 Verify dpvpd_vel_dmpVelocity_mmps is 222 Verify dpvpd_enum_dmpPosAndVelValid is INVALID Verify dpvpd_enum_dmpPVSensorState is DPV_NON_OPERATIONAL_E Verify dpvpd_enum_posSensorNormalRun is 0 Verify dpvpd_enum_damperStartUp is 0 Verify dpvpd_enum_magnetError is 0 Verify dpvpd_enum_damperRangeError is 0 Verify dpvpd_enum_dataFlashError is 1 Verify dpvpd_enum_controllerError is 0 Verify dpvpd_enum_damperTemperatureErr is 0 Verify dpvpd_enum_damperValidSRDOErr is 0 Verify dpvpd_enum_positionErrorCode is DPV_ERROR_RESET_OR_NO_ERROR_E Verify dpvpd_enum_positionErrorRegister is DPV_REGISTER_NO_ERROR_E Verify dpvpd_enum_dpvFailMode is 0 Verify dpvpd_enum_activeErrors is 0 Verify dpvpd_enum_nmtCtrlMsg is 2 At the end of cycle 337 Verify dpvpd_y_dmpPosition_mm is 756 Verify dpvpd_vel_dmpVelocity_mmps is 222 Verify dpvpd_enum_dmpPosAndVelValid is INVALID Verify dpvpd_enum_dmpPVSensorState is DPV_NON_OPERATIONAL_E Verify dpvpd_enum_posSensorNormalRun is 0 Verify dpvpd_enum_damperStartUp is 0 Verify dpvpd_enum_magnetError is 0 Verify dpvpd_enum_damperRangeError is 0 Verify dpvpd_enum_dataFlashError is 1 Verify dpvpd_enum_controllerError is 0 Verify dpvpd_enum_damperTemperatureErr is 0 Verify dpvpd_enum_damperValidSRDOErr is 0 Verify dpvpd_enum_positionErrorCode is DPV_ERROR_RESET_OR_NO_ERROR_E Verify dpvpd_enum_positionErrorRegister is DPV_REGISTER_NO_ERROR_E Verify dpvpd_enum_dpvFailMode is 0 Verify dpvpd_enum_activeErrors is 0 Verify dpvpd_enum_nmtCtrlMsg is 0 At the end of cycle 386 Verify dpvpd_y_dmpPosition_mm is 756 Verify dpvpd_vel_dmpVelocity_mmps is 222 Verify dpvpd_enum_dmpPosAndVelValid is INVALID Verify dpvpd_enum_dmpPVSensorState is DPV_NON_OPERATIONAL_E Verify dpvpd_enum_posSensorNormalRun is 0 Verify dpvpd_enum_damperStartUp is 0 Verify dpvpd_enum_magnetError is 0 Verify dpvpd_enum_damperRangeError is 0 Verify dpvpd_enum_dataFlashError is 1 Verify dpvpd_enum_controllerError is 0 Verify dpvpd_enum_damperTemperatureErr is 0 Verify dpvpd_enum_damperValidSRDOErr is 0 Verify dpvpd_enum_positionErrorCode is DPV_ERROR_RESET_OR_NO_ERROR_E Verify dpvpd_enum_positionErrorRegister is DPV_REGISTER_NO_ERROR_E Verify dpvpd_enum_dpvFailMode is 0 Verify dpvpd_enum_activeErrors is 0 Verify dpvpd_enum_nmtCtrlMsg is 0 At the end of cycle 387 Verify dpvpd_y_dmpPosition_mm is 756 Verify dpvpd_vel_dmpVelocity_mmps is 222 Verify dpvpd_enum_dmpPosAndVelValid is INVALID Verify dpvpd_enum_dmpPVSensorState is DPV_NON_OPERATIONAL_E Verify dpvpd_enum_posSensorNormalRun is 0 Verify dpvpd_enum_damperStartUp is 0 Verify dpvpd_enum_magnetError is 0 Verify dpvpd_enum_damperRangeError is 0 Verify dpvpd_enum_dataFlashError is 1 Verify dpvpd_enum_controllerError is 0 Verify dpvpd_enum_damperTemperatureErr is 0 Verify dpvpd_enum_damperValidSRDOErr is 0 Verify dpvpd_enum_positionErrorCode is DPV_ERROR_RESET_OR_NO_ERROR_E Verify dpvpd_enum_positionErrorRegister is DPV_REGISTER_NO_ERROR_E Verify dpvpd_enum_dpvFailMode is 0 Verify dpvpd_enum_activeErrors is 0 Verify dpvpd_enum_nmtCtrlMsg is 3 At the end of cycle 388 Verify dpvpd_y_dmpPosition_mm is 756 Verify dpvpd_vel_dmpVelocity_mmps is 222 Verify dpvpd_enum_dmpPosAndVelValid is INVALID Verify dpvpd_enum_dmpPVSensorState is DPV_NON_OPERATIONAL_E Verify dpvpd_enum_posSensorNormalRun is 0 Verify dpvpd_enum_damperStartUp is 0 Verify dpvpd_enum_magnetError is 0 Verify dpvpd_enum_damperRangeError is 0 Verify dpvpd_enum_dataFlashError is 1 Verify dpvpd_enum_controllerError is 0 Verify dpvpd_enum_damperTemperatureErr is 0 Verify dpvpd_enum_damperValidSRDOErr is 0 Verify dpvpd_enum_positionErrorCode is DPV_ERROR_RESET_OR_NO_ERROR_E Verify dpvpd_enum_positionErrorRegister is DPV_REGISTER_NO_ERROR_E Verify dpvpd_enum_dpvFailMode is 0 Verify dpvpd_enum_activeErrors is 0 Verify dpvpd_enum_nmtCtrlMsg is 0 | Maximum | At cycle 233 Non operational counter is incremented by 1. DPV failure mode is set to false.Sending RESET command to CAN bus. At cycle 282 DPV send ‘No Message’ to CAN Bus Builder by setting Network Manager Control Message to ‘0’ for 50 cycles. At cycle 283 DPV send ‘No Message’ to CAN Bus Builder by setting Network Manager Control Message to ‘0’ for 50 cycles. At cycle 284 Damper Position and Velocity Sensor State is 'Non-Operational', the DPV Proxy send 'Pre-Operational' command to the CAN Bus Builder by setting Network Manager Control Message to ‘1’. At cycle 333 DPV Proxy send 'Configuration' command, to the CAN Bus Builder by setting Network Manager Control Message to ‘4’. At cycle 334 DPV Proxy send 'Operation' command to the CAN Bus Builder by setting Network Manager Control Message to ‘2’. At cycle 335 DPV send ‘No Message’ to CAN Bus Builder by setting Network Manager Control Message to ‘0’ for 6 cycles. At cycle 336 DPV send ‘No Message’ to CAN Bus Builder by setting Network Manager Control Message to ‘0’ for 6 cycles. At cycle 337 Non operational counter is incremented by 1. DPV failure mode is set to false.Sending RESET command to CAN bus. At cycle 386 DPV send ‘No Message’ to CAN Bus Builder by setting Network Manager Control Message to ‘0’ for 50 cycles. At cycle 387 DPV send ‘No Message’ to CAN Bus Builder by setting Network Manager Control Message to ‘0’ for 50 cycles. At cycle 388 Damper Position and Velocity Sensor State is 'Non-Operational', the DPV Proxy send 'Pre-Operational' command to the CAN Bus Builder by setting Network Manager Control Message to ‘1’. | TXB-HLC-TC_4523 | High Level Test
TXB-HLC-TP_10390 | 4.1.2.40.0-6.6 |  |  | Procedure Step | 2 | At cycle 437 For 1 cycles Set dpvd_enum_positionErrorCode to Not received Set dpvd_enum_positionErrorRegister to Not received Set dpvd_y_damperPosition_mm to Not received Set dpvd_vel_damperVelocity_mmps to Not received Set dpvd_enum_posSensorNormalRun to Not received Set dpvd_enum_damperStartUpErr to Not received Set dpvd_enum_magnetError to Not received Set dpvd_enum_damperRangeError to Not received Set dpvd_enum_dataFlashError to Not received Set dpvd_enum_controllerError to Not received Set dpvd_enum_damperTemperatureErr to Not received Set dpvd_enum_damperValidSRDOErr to Not received At cycle 438 For 1 cycles Set dpvd_enum_positionErrorCode to Not received Set dpvd_enum_positionErrorRegister to Not received Set dpvd_y_damperPosition_mm to Not received Set dpvd_vel_damperVelocity_mmps to Not received Set dpvd_enum_posSensorNormalRun to Not received Set dpvd_enum_damperStartUpErr to Not received Set dpvd_enum_magnetError to Not received Set dpvd_enum_damperRangeError to Not received Set dpvd_enum_dataFlashError to Not received Set dpvd_enum_controllerError to Not received Set dpvd_enum_damperTemperatureErr to Not received Set dpvd_enum_damperValidSRDOErr to Not received At cycle 439 For 1 cycles Set dpvd_enum_positionErrorCode to DPV_ERROR_RESET_OR_NO_ERROR_E Set dpvd_enum_positionErrorRegister to DPV_REGISTER_NO_ERROR_E Set dpvd_y_damperPosition_mm to 256 Set dpvd_vel_damperVelocity_mmps to 222 Set dpvd_enum_posSensorNormalRun to 0 Set dpvd_enum_damperStartUpErr to 0 Set dpvd_enum_magnetError to 0 Set dpvd_enum_damperRangeError to 0 Set dpvd_enum_dataFlashError to 1 Set dpvd_enum_controllerError to 0 Set dpvd_enum_damperTemperatureErr to 0 Set dpvd_enum_damperValidSRDOErr to 0 At cycle 440 For 1 cycles Set dpvd_enum_positionErrorCode to DPV_ERROR_RESET_OR_NO_ERROR_E Set dpvd_enum_positionErrorRegister to DPV_REGISTER_NO_ERROR_E Set dpvd_y_damperPosition_mm to 256 Set dpvd_vel_damperVelocity_mmps to 222 Set dpvd_enum_posSensorNormalRun to 0 Set dpvd_enum_damperStartUpErr to 0 Set dpvd_enum_magnetError to 0 Set dpvd_enum_damperRangeError to 0 Set dpvd_enum_dataFlashError to 1 Set dpvd_enum_controllerError to 0 Set dpvd_enum_damperTemperatureErr to 0 Set dpvd_enum_damperValidSRDOErr to 0 At cycle 441 For 49 cycles Set dpvd_enum_positionErrorCode to Not received Set dpvd_enum_positionErrorRegister to Not received Set dpvd_y_damperPosition_mm to Not received Set dpvd_vel_damperVelocity_mmps to Not received Set dpvd_enum_posSensorNormalRun to Not received Set dpvd_enum_damperStartUpErr to Not received Set dpvd_enum_magnetError to Not received Set dpvd_enum_damperRangeError to Not received Set dpvd_enum_dataFlashError to Not received Set dpvd_enum_controllerError to Not received Set dpvd_enum_damperTemperatureErr to Not received Set dpvd_enum_damperValidSRDOErr to Not received At cycle 490 For 1 cycles Set dpvd_enum_positionErrorCode to DPV_ERROR_RESET_OR_NO_ERROR_E Set dpvd_enum_positionErrorRegister to DPV_REGISTER_NO_ERROR_E Set dpvd_y_damperPosition_mm to 256 Set dpvd_vel_damperVelocity_mmps to 222 Set dpvd_enum_posSensorNormalRun to 0 Set dpvd_enum_damperStartUpErr to 0 Set dpvd_enum_magnetError to 0 Set dpvd_enum_damperRangeError to 0 Set dpvd_enum_dataFlashError to 1 Set dpvd_enum_controllerError to 0 Set dpvd_enum_damperTemperatureErr to 0 Set dpvd_enum_damperValidSRDOErr to 0 At cycle 491 For 1 cycles Set dpvd_enum_positionErrorCode to DPV_ERROR_RESET_OR_NO_ERROR_E Set dpvd_enum_positionErrorRegister to DPV_REGISTER_NO_ERROR_E Set dpvd_y_damperPosition_mm to 256 Set dpvd_vel_damperVelocity_mmps to 222 Set dpvd_enum_posSensorNormalRun to 0 Set dpvd_enum_damperStartUpErr to 0 Set dpvd_enum_magnetError to 0 Set dpvd_enum_damperRangeError to 0 Set dpvd_enum_dataFlashError to 1 Set dpvd_enum_controllerError to 0 Set dpvd_enum_damperTemperatureErr to 0 Set dpvd_enum_damperValidSRDOErr to 0 At cycle 492 For 49 cycles Set dpvd_enum_positionErrorCode to Not received Set dpvd_enum_positionErrorRegister to Not received Set dpvd_y_damperPosition_mm to Not received Set dpvd_vel_damperVelocity_mmps to Not received Set dpvd_enum_posSensorNormalRun to Not received Set dpvd_enum_damperStartUpErr to Not received Set dpvd_enum_magnetError to Not received Set dpvd_enum_damperRangeError to Not received Set dpvd_enum_dataFlashError to Not received Set dpvd_enum_controllerError to Not received Set dpvd_enum_damperTemperatureErr to Not received Set dpvd_enum_damperValidSRDOErr to Not received At cycle 541 For 1 cycles Set dpvd_enum_positionErrorCode to Not received Set dpvd_enum_positionErrorRegister to Not received Set dpvd_y_damperPosition_mm to Not received Set dpvd_vel_damperVelocity_mmps to Not received Set dpvd_enum_posSensorNormalRun to Not received Set dpvd_enum_damperStartUpErr to Not received Set dpvd_enum_magnetError to Not received Set dpvd_enum_damperRangeError to Not received Set dpvd_enum_dataFlashError to Not received Set dpvd_enum_controllerError to Not received Set dpvd_enum_damperTemperatureErr to Not received Set dpvd_enum_damperValidSRDOErr to Not received At cycle 542 For 1 cycles Set dpvd_enum_positionErrorCode to Not received Set dpvd_enum_positionErrorRegister to Not received Set dpvd_y_damperPosition_mm to Not received Set dpvd_vel_damperVelocity_mmps to Not received Set dpvd_enum_posSensorNormalRun to Not received Set dpvd_enum_damperStartUpErr to Not received Set dpvd_enum_magnetError to Not received Set dpvd_enum_damperRangeError to Not received Set dpvd_enum_dataFlashError to Not received Set dpvd_enum_controllerError to Not received Set dpvd_enum_damperTemperatureErr to Not received Set dpvd_enum_damperValidSRDOErr to Not received At cycle 543 For 1 cycles Set dpvd_enum_positionErrorCode to DPV_ERROR_RESET_OR_NO_ERROR_E Set dpvd_enum_positionErrorRegister to DPV_REGISTER_NO_ERROR_E Set dpvd_y_damperPosition_mm to 256 Set dpvd_vel_damperVelocity_mmps to 222 Set dpvd_enum_posSensorNormalRun to 0 Set dpvd_enum_damperStartUpErr to 0 Set dpvd_enum_magnetError to 0 Set dpvd_enum_damperRangeError to 0 Set dpvd_enum_dataFlashError to 1 Set dpvd_enum_controllerError to 0 Set dpvd_enum_damperTemperatureErr to 0 Set dpvd_enum_damperValidSRDOErr to 0 At cycle 544 For 1 cycles Set dpvd_enum_positionErrorCode to DPV_ERROR_RESET_OR_NO_ERROR_E Set dpvd_enum_positionErrorRegister to DPV_REGISTER_NO_ERROR_E Set dpvd_y_damperPosition_mm to 256 Set dpvd_vel_damperVelocity_mmps to 222 Set dpvd_enum_posSensorNormalRun to 0 Set dpvd_enum_damperStartUpErr to 0 Set dpvd_enum_magnetError to 0 Set dpvd_enum_damperRangeError to 0 Set dpvd_enum_dataFlashError to 1 Set dpvd_enum_controllerError to 0 Set dpvd_enum_damperTemperatureErr to 0 Set dpvd_enum_damperValidSRDOErr to 0 | At the end of cycle 437 Verify dpvpd_y_dmpPosition_mm is 756 Verify dpvpd_vel_dmpVelocity_mmps is 222 Verify dpvpd_enum_dmpPosAndVelValid is INVALID Verify dpvpd_enum_dmpPVSensorState is DPV_NON_OPERATIONAL_E Verify dpvpd_enum_posSensorNormalRun is 0 Verify dpvpd_enum_damperStartUp is 0 Verify dpvpd_enum_magnetError is 0 Verify dpvpd_enum_damperRangeError is 0 Verify dpvpd_enum_dataFlashError is 1 Verify dpvpd_enum_controllerError is 0 Verify dpvpd_enum_damperTemperatureErr is 0 Verify dpvpd_enum_damperValidSRDOErr is 0 Verify dpvpd_enum_positionErrorCode is DPV_ERROR_RESET_OR_NO_ERROR_E Verify dpvpd_enum_positionErrorRegister is DPV_REGISTER_NO_ERROR_E Verify dpvpd_enum_dpvFailMode is 0 Verify dpvpd_enum_activeErrors is 0 Verify dpvpd_enum_nmtCtrlMsg is 0 At the end of cycle 438 Verify dpvpd_y_dmpPosition_mm is 756 Verify dpvpd_vel_dmpVelocity_mmps is 222 Verify dpvpd_enum_dmpPosAndVelValid is INVALID Verify dpvpd_enum_dmpPVSensorState is DPV_NON_OPERATIONAL_E Verify dpvpd_enum_posSensorNormalRun is 0 Verify dpvpd_enum_damperStartUp is 0 Verify dpvpd_enum_magnetError is 0 Verify dpvpd_enum_damperRangeError is 0 Verify dpvpd_enum_dataFlashError is 1 Verify dpvpd_enum_controllerError is 0 Verify dpvpd_enum_damperTemperatureErr is 0 Verify dpvpd_enum_damperValidSRDOErr is 0 Verify dpvpd_enum_positionErrorCode is DPV_ERROR_RESET_OR_NO_ERROR_E Verify dpvpd_enum_positionErrorRegister is DPV_REGISTER_NO_ERROR_E Verify dpvpd_enum_dpvFailMode is 0 Verify dpvpd_enum_activeErrors is 0 Verify dpvpd_enum_nmtCtrlMsg is 1 At the end of cycle 439 Verify dpvpd_y_dmpPosition_mm is 756 Verify dpvpd_vel_dmpVelocity_mmps is 222 Verify dpvpd_enum_dmpPosAndVelValid is INVALID Verify dpvpd_enum_dmpPVSensorState is DPV_NON_OPERATIONAL_E Verify dpvpd_enum_posSensorNormalRun is 0 Verify dpvpd_enum_damperStartUp is 0 Verify dpvpd_enum_magnetError is 0 Verify dpvpd_enum_damperRangeError is 0 Verify dpvpd_enum_dataFlashError is 1 Verify dpvpd_enum_controllerError is 0 Verify dpvpd_enum_damperTemperatureErr is 0 Verify dpvpd_enum_damperValidSRDOErr is 0 Verify dpvpd_enum_positionErrorCode is DPV_ERROR_RESET_OR_NO_ERROR_E Verify dpvpd_enum_positionErrorRegister is DPV_REGISTER_NO_ERROR_E Verify dpvpd_enum_dpvFailMode is 0 Verify dpvpd_enum_activeErrors is 0 Verify dpvpd_enum_nmtCtrlMsg is 4 At the end of cycle 440 Verify dpvpd_y_dmpPosition_mm is 756 Verify dpvpd_vel_dmpVelocity_mmps is 222 Verify dpvpd_enum_dmpPosAndVelValid is INVALID Verify dpvpd_enum_dmpPVSensorState is DPV_NON_OPERATIONAL_E Verify dpvpd_enum_posSensorNormalRun is 0 Verify dpvpd_enum_damperStartUp is 0 Verify dpvpd_enum_magnetError is 0 Verify dpvpd_enum_damperRangeError is 0 Verify dpvpd_enum_dataFlashError is 1 Verify dpvpd_enum_controllerError is 0 Verify dpvpd_enum_damperTemperatureErr is 0 Verify dpvpd_enum_damperValidSRDOErr is 0 Verify dpvpd_enum_positionErrorCode is DPV_ERROR_RESET_OR_NO_ERROR_E Verify dpvpd_enum_positionErrorRegister is DPV_REGISTER_NO_ERROR_E Verify dpvpd_enum_dpvFailMode is 0 Verify dpvpd_enum_activeErrors is 0 Verify dpvpd_enum_nmtCtrlMsg is 2 At the end of cycle 441 Verify dpvpd_y_dmpPosition_mm is 756 Verify dpvpd_vel_dmpVelocity_mmps is 222 Verify dpvpd_enum_dmpPosAndVelValid is INVALID Verify dpvpd_enum_dmpPVSensorState is DPV_NON_OPERATIONAL_E Verify dpvpd_enum_posSensorNormalRun is 0 Verify dpvpd_enum_damperStartUp is 0 Verify dpvpd_enum_magnetError is 0 Verify dpvpd_enum_damperRangeError is 0 Verify dpvpd_enum_dataFlashError is 1 Verify dpvpd_enum_controllerError is 0 Verify dpvpd_enum_damperTemperatureErr is 0 Verify dpvpd_enum_damperValidSRDOErr is 0 Verify dpvpd_enum_positionErrorCode is DPV_ERROR_RESET_OR_NO_ERROR_E Verify dpvpd_enum_positionErrorRegister is DPV_REGISTER_NO_ERROR_E Verify dpvpd_enum_dpvFailMode is 0 Verify dpvpd_enum_activeErrors is 0 Verify dpvpd_enum_nmtCtrlMsg is 0 At the end of cycle 490 Verify dpvpd_y_dmpPosition_mm is 756 Verify dpvpd_vel_dmpVelocity_mmps is 222 Verify dpvpd_enum_dmpPosAndVelValid is INVALID Verify dpvpd_enum_dmpPVSensorState is DPV_NON_OPERATIONAL_E Verify dpvpd_enum_posSensorNormalRun is 0 Verify dpvpd_enum_damperStartUp is 0 Verify dpvpd_enum_magnetError is 0 Verify dpvpd_enum_damperRangeError is 0 Verify dpvpd_enum_dataFlashError is 1 Verify dpvpd_enum_controllerError is 0 Verify dpvpd_enum_damperTemperatureErr is 0 Verify dpvpd_enum_damperValidSRDOErr is 0 Verify dpvpd_enum_positionErrorCode is DPV_ERROR_RESET_OR_NO_ERROR_E Verify dpvpd_enum_positionErrorRegister is DPV_REGISTER_NO_ERROR_E Verify dpvpd_enum_dpvFailMode is 0 Verify dpvpd_enum_activeErrors is 0 Verify dpvpd_enum_nmtCtrlMsg is 0 At the end of cycle 491 Verify dpvpd_y_dmpPosition_mm is 756 Verify dpvpd_vel_dmpVelocity_mmps is 222 Verify dpvpd_enum_dmpPosAndVelValid is INVALID Verify dpvpd_enum_dmpPVSensorState is DPV_NON_OPERATIONAL_E Verify dpvpd_enum_posSensorNormalRun is 0 Verify dpvpd_enum_damperStartUp is 0 Verify dpvpd_enum_magnetError is 0 Verify dpvpd_enum_damperRangeError is 0 Verify dpvpd_enum_dataFlashError is 1 Verify dpvpd_enum_controllerError is 0 Verify dpvpd_enum_damperTemperatureErr is 0 Verify dpvpd_enum_damperValidSRDOErr is 0 Verify dpvpd_enum_positionErrorCode is DPV_ERROR_RESET_OR_NO_ERROR_E Verify dpvpd_enum_positionErrorRegister is DPV_REGISTER_NO_ERROR_E Verify dpvpd_enum_dpvFailMode is 0 Verify dpvpd_enum_activeErrors is 0 Verify dpvpd_enum_nmtCtrlMsg is 3 At the end of cycle 492 Verify dpvpd_y_dmpPosition_mm is 756 Verify dpvpd_vel_dmpVelocity_mmps is 222 Verify dpvpd_enum_dmpPosAndVelValid is INVALID Verify dpvpd_enum_dmpPVSensorState is DPV_NON_OPERATIONAL_E Verify dpvpd_enum_posSensorNormalRun is 0 Verify dpvpd_enum_damperStartUp is 0 Verify dpvpd_enum_magnetError is 0 Verify dpvpd_enum_damperRangeError is 0 Verify dpvpd_enum_dataFlashError is 1 Verify dpvpd_enum_controllerError is 0 Verify dpvpd_enum_damperTemperatureErr is 0 Verify dpvpd_enum_damperValidSRDOErr is 0 Verify dpvpd_enum_positionErrorCode is DPV_ERROR_RESET_OR_NO_ERROR_E Verify dpvpd_enum_positionErrorRegister is DPV_REGISTER_NO_ERROR_E Verify dpvpd_enum_dpvFailMode is 0 Verify dpvpd_enum_activeErrors is 0 Verify dpvpd_enum_nmtCtrlMsg is 0 At the end of cycle 541 Verify dpvpd_y_dmpPosition_mm is 756 Verify dpvpd_vel_dmpVelocity_mmps is 222 Verify dpvpd_enum_dmpPosAndVelValid is INVALID Verify dpvpd_enum_dmpPVSensorState is DPV_NON_OPERATIONAL_E Verify dpvpd_enum_posSensorNormalRun is 0 Verify dpvpd_enum_damperStartUp is 0 Verify dpvpd_enum_magnetError is 0 Verify dpvpd_enum_damperRangeError is 0 Verify dpvpd_enum_dataFlashError is 1 Verify dpvpd_enum_controllerError is 0 Verify dpvpd_enum_damperTemperatureErr is 0 Verify dpvpd_enum_damperValidSRDOErr is 0 Verify dpvpd_enum_positionErrorCode is DPV_ERROR_RESET_OR_NO_ERROR_E Verify dpvpd_enum_positionErrorRegister is DPV_REGISTER_NO_ERROR_E Verify dpvpd_enum_dpvFailMode is 0 Verify dpvpd_enum_activeErrors is 0 Verify dpvpd_enum_nmtCtrlMsg is 0 At the end of cycle 542 Verify dpvpd_y_dmpPosition_mm is 756 Verify dpvpd_vel_dmpVelocity_mmps is 222 Verify dpvpd_enum_dmpPosAndVelValid is INVALID Verify dpvpd_enum_dmpPVSensorState is DPV_NON_OPERATIONAL_E Verify dpvpd_enum_posSensorNormalRun is 0 Verify dpvpd_enum_damperStartUp is 0 Verify dpvpd_enum_magnetError is 0 Verify dpvpd_enum_damperRangeError is 0 Verify dpvpd_enum_dataFlashError is 1 Verify dpvpd_enum_controllerError is 0 Verify dpvpd_enum_damperTemperatureErr is 0 Verify dpvpd_enum_damperValidSRDOErr is 0 Verify dpvpd_enum_positionErrorCode is DPV_ERROR_RESET_OR_NO_ERROR_E Verify dpvpd_enum_positionErrorRegister is DPV_REGISTER_NO_ERROR_E Verify dpvpd_enum_dpvFailMode is 0 Verify dpvpd_enum_activeErrors is 0 Verify dpvpd_enum_nmtCtrlMsg is 1 At the end of cycle 543 Verify dpvpd_y_dmpPosition_mm is 756 Verify dpvpd_vel_dmpVelocity_mmps is 222 Verify dpvpd_enum_dmpPosAndVelValid is INVALID Verify dpvpd_enum_dmpPVSensorState is DPV_NON_OPERATIONAL_E Verify dpvpd_enum_posSensorNormalRun is 0 Verify dpvpd_enum_damperStartUp is 0 Verify dpvpd_enum_magnetError is 0 Verify dpvpd_enum_damperRangeError is 0 Verify dpvpd_enum_dataFlashError is 1 Verify dpvpd_enum_controllerError is 0 Verify dpvpd_enum_damperTemperatureErr is 0 Verify dpvpd_enum_damperValidSRDOErr is 0 Verify dpvpd_enum_positionErrorCode is DPV_ERROR_RESET_OR_NO_ERROR_E Verify dpvpd_enum_positionErrorRegister is DPV_REGISTER_NO_ERROR_E Verify dpvpd_enum_dpvFailMode is 0 Verify dpvpd_enum_activeErrors is 0 Verify dpvpd_enum_nmtCtrlMsg is 4 At the end of cycle 544 Verify dpvpd_y_dmpPosition_mm is 756 Verify dpvpd_vel_dmpVelocity_mmps is 222 Verify dpvpd_enum_dmpPosAndVelValid is INVALID Verify dpvpd_enum_dmpPVSensorState is DPV_NON_OPERATIONAL_E Verify dpvpd_enum_posSensorNormalRun is 0 Verify dpvpd_enum_damperStartUp is 0 Verify dpvpd_enum_magnetError is 0 Verify dpvpd_enum_damperRangeError is 0 Verify dpvpd_enum_dataFlashError is 1 Verify dpvpd_enum_controllerError is 0 Verify dpvpd_enum_damperTemperatureErr is 0 Verify dpvpd_enum_damperValidSRDOErr is 0 Verify dpvpd_enum_positionErrorCode is DPV_ERROR_RESET_OR_NO_ERROR_E Verify dpvpd_enum_positionErrorRegister is DPV_REGISTER_NO_ERROR_E Verify dpvpd_enum_dpvFailMode is 0 Verify dpvpd_enum_activeErrors is 0 Verify dpvpd_enum_nmtCtrlMsg is 2 | Maximum | At cycle 437 DPV Proxy send 'Configuration' command, to the CAN Bus Builder by setting Network Manager Control Message to ‘4’. At cycle 438 DPV Proxy send 'Operation' command to the CAN Bus Builder by setting Network Manager Control Message to ‘2’. At cycle 439 DPV send ‘No Message’ to CAN Bus Builder by setting Network Manager Control Message to ‘0’ for 6 cycles. At cycle 440 DPV send ‘No Message’ to CAN Bus Builder by setting Network Manager Control Message to ‘0’ for 6 cycles. At cycle 441 Non operational counter is incremented by 1. DPV failure mode is set to false.Sending RESET command to CAN bus. At cycle 490 DPV send ‘No Message’ to CAN Bus Builder by setting Network Manager Control Message to ‘0’ for 50 cycles. At cycle 491 DPV send ‘No Message’ to CAN Bus Builder by setting Network Manager Control Message to ‘0’ for 50 cycles. At cycle 492 Damper Position and Velocity Sensor State is 'Non-Operational', the DPV Proxy send 'Pre-Operational' command to the CAN Bus Builder by setting Network Manager Control Message to ‘1’. At cycle 541 DPV Proxy send 'Configuration' command, to the CAN Bus Builder by setting Network Manager Control Message to ‘4’. At cycle 542 DPV Proxy send 'Operation' command to the CAN Bus Builder by setting Network Manager Control Message to ‘2’. At cycle 543 DPV send ‘No Message’ to CAN Bus Builder by setting Network Manager Control Message to ‘0’ for 6 cycles. At cycle 544 DPV send ‘No Message’ to CAN Bus Builder by setting Network Manager Control Message to ‘0’ for 6 cycles. | TXB-HLC-TC_4523 | High Level Test
TXB-HLC-TP_10391 | 4.1.2.40.0-6.7 |  |  | Procedure Step | 2 | At cycle 545 For 49 cycles Set dpvd_enum_positionErrorCode to Not received Set dpvd_enum_positionErrorRegister to Not received Set dpvd_y_damperPosition_mm to Not received Set dpvd_vel_damperVelocity_mmps to Not received Set dpvd_enum_posSensorNormalRun to Not received Set dpvd_enum_damperStartUpErr to Not received Set dpvd_enum_magnetError to Not received Set dpvd_enum_damperRangeError to Not received Set dpvd_enum_dataFlashError to Not received Set dpvd_enum_controllerError to Not received Set dpvd_enum_damperTemperatureErr to Not received Set dpvd_enum_damperValidSRDOErr to Not received At cycle 594 For 1 cycles Set dpvd_enum_positionErrorCode to DPV_ERROR_RESET_OR_NO_ERROR_E Set dpvd_enum_positionErrorRegister to DPV_REGISTER_NO_ERROR_E Set dpvd_y_damperPosition_mm to 256 Set dpvd_vel_damperVelocity_mmps to 222 Set dpvd_enum_posSensorNormalRun to 0 Set dpvd_enum_damperStartUpErr to 0 Set dpvd_enum_magnetError to 0 Set dpvd_enum_damperRangeError to 0 Set dpvd_enum_dataFlashError to 1 Set dpvd_enum_controllerError to 0 Set dpvd_enum_damperTemperatureErr to 0 Set dpvd_enum_damperValidSRDOErr to 0 At cycle 595 For 1 cycles Set dpvd_enum_positionErrorCode to DPV_ERROR_RESET_OR_NO_ERROR_E Set dpvd_enum_positionErrorRegister to DPV_REGISTER_NO_ERROR_E Set dpvd_y_damperPosition_mm to 256 Set dpvd_vel_damperVelocity_mmps to 222 Set dpvd_enum_posSensorNormalRun to 0 Set dpvd_enum_damperStartUpErr to 0 Set dpvd_enum_magnetError to 0 Set dpvd_enum_damperRangeError to 0 Set dpvd_enum_dataFlashError to 1 Set dpvd_enum_controllerError to 0 Set dpvd_enum_damperTemperatureErr to 0 Set dpvd_enum_damperValidSRDOErr to 0 At cycle 596 For 59 cycles Set dpvd_enum_positionErrorCode to Not received Set dpvd_enum_positionErrorRegister to Not received Set dpvd_y_damperPosition_mm to Not received Set dpvd_vel_damperVelocity_mmps to Not received Set dpvd_enum_posSensorNormalRun to Not received Set dpvd_enum_damperStartUpErr to Not received Set dpvd_enum_magnetError to Not received Set dpvd_enum_damperRangeError to Not received Set dpvd_enum_dataFlashError to Not received Set dpvd_enum_controllerError to Not received Set dpvd_enum_damperTemperatureErr to Not received Set dpvd_enum_damperValidSRDOErr to Not received At cycle 655 For 1 cycles Set dpvd_enum_positionErrorCode to Not received Set dpvd_enum_positionErrorRegister to Not received Set dpvd_y_damperPosition_mm to Not received Set dpvd_vel_damperVelocity_mmps to Not received Set dpvd_enum_posSensorNormalRun to Not received Set dpvd_enum_damperStartUpErr to Not received Set dpvd_enum_magnetError to Not received Set dpvd_enum_damperRangeError to Not received Set dpvd_enum_dataFlashError to Not received Set dpvd_enum_controllerError to Not received Set dpvd_enum_damperTemperatureErr to Not received Set dpvd_enum_damperValidSRDOErr to Not received At cycle 656 For 1 cycles Set dpvd_enum_positionErrorCode to Not received Set dpvd_enum_positionErrorRegister to Not received Set dpvd_y_damperPosition_mm to Not received Set dpvd_vel_damperVelocity_mmps to Not received Set dpvd_enum_posSensorNormalRun to Not received Set dpvd_enum_damperStartUpErr to Not received Set dpvd_enum_magnetError to Not received Set dpvd_enum_damperRangeError to Not received Set dpvd_enum_dataFlashError to Not received Set dpvd_enum_controllerError to Not received Set dpvd_enum_damperTemperatureErr to Not received Set dpvd_enum_damperValidSRDOErr to Not received At cycle 657 For 1 cycles Set dpvd_enum_positionErrorCode to DPV_ERROR_RESET_OR_NO_ERROR_E Set dpvd_enum_positionErrorRegister to DPV_REGISTER_NO_ERROR_E Set dpvd_y_damperPosition_mm to 256 Set dpvd_vel_damperVelocity_mmps to 222 Set dpvd_enum_posSensorNormalRun to 0 Set dpvd_enum_damperStartUpErr to 0 Set dpvd_enum_magnetError to 0 Set dpvd_enum_damperRangeError to 0 Set dpvd_enum_dataFlashError to 1 Set dpvd_enum_controllerError to 0 Set dpvd_enum_damperTemperatureErr to 0 Set dpvd_enum_damperValidSRDOErr to 0 At cycle 658 For 1 cycles Set dpvd_enum_positionErrorCode to DPV_ERROR_RESET_OR_NO_ERROR_E Set dpvd_enum_positionErrorRegister to DPV_REGISTER_NO_ERROR_E Set dpvd_y_damperPosition_mm to 256 Set dpvd_vel_damperVelocity_mmps to 222 Set dpvd_enum_posSensorNormalRun to 0 Set dpvd_enum_damperStartUpErr to 0 Set dpvd_enum_magnetError to 0 Set dpvd_enum_damperRangeError to 0 Set dpvd_enum_dataFlashError to 1 Set dpvd_enum_controllerError to 0 Set dpvd_enum_damperTemperatureErr to 0 Set dpvd_enum_damperValidSRDOErr to 0 At cycle 659 For 49 cycles Set dpvd_enum_positionErrorCode to Not received Set dpvd_enum_positionErrorRegister to Not received Set dpvd_y_damperPosition_mm to Not received Set dpvd_vel_damperVelocity_mmps to Not received Set dpvd_enum_posSensorNormalRun to Not received Set dpvd_enum_damperStartUpErr to Not received Set dpvd_enum_magnetError to Not received Set dpvd_enum_damperRangeError to Not received Set dpvd_enum_dataFlashError to Not received Set dpvd_enum_controllerError to Not received Set dpvd_enum_damperTemperatureErr to Not received Set dpvd_enum_damperValidSRDOErr to Not received At cycle 708 For 1 cycles Set dpvd_enum_positionErrorCode to DPV_ERROR_RESET_OR_NO_ERROR_E Set dpvd_enum_positionErrorRegister to DPV_REGISTER_NO_ERROR_E Set dpvd_y_damperPosition_mm to 256 Set dpvd_vel_damperVelocity_mmps to 222 Set dpvd_enum_posSensorNormalRun to 0 Set dpvd_enum_damperStartUpErr to 0 Set dpvd_enum_magnetError to 0 Set dpvd_enum_damperRangeError to 0 Set dpvd_enum_dataFlashError to 1 Set dpvd_enum_controllerError to 0 Set dpvd_enum_damperTemperatureErr to 0 Set dpvd_enum_damperValidSRDOErr to 0 At cycle 709 For 1 cycles Set dpvd_enum_positionErrorCode to DPV_ERROR_RESET_OR_NO_ERROR_E Set dpvd_enum_positionErrorRegister to DPV_REGISTER_NO_ERROR_E Set dpvd_y_damperPosition_mm to 256 Set dpvd_vel_damperVelocity_mmps to 222 Set dpvd_enum_posSensorNormalRun to 0 Set dpvd_enum_damperStartUpErr to 0 Set dpvd_enum_magnetError to 0 Set dpvd_enum_damperRangeError to 0 Set dpvd_enum_dataFlashError to 1 Set dpvd_enum_controllerError to 0 Set dpvd_enum_damperTemperatureErr to 0 Set dpvd_enum_damperValidSRDOErr to 0 At cycle 710 For 49 cycles Set dpvd_enum_positionErrorCode to Not received Set dpvd_enum_positionErrorRegister to Not received Set dpvd_y_damperPosition_mm to Not received Set dpvd_vel_damperVelocity_mmps to Not received Set dpvd_enum_posSensorNormalRun to Not received Set dpvd_enum_damperStartUpErr to Not received Set dpvd_enum_magnetError to Not received Set dpvd_enum_damperRangeError to Not received Set dpvd_enum_dataFlashError to Not received Set dpvd_enum_controllerError to Not received Set dpvd_enum_damperTemperatureErr to Not received Set dpvd_enum_damperValidSRDOErr to Not received | At the end of cycle 545 Verify dpvpd_y_dmpPosition_mm is 756 Verify dpvpd_vel_dmpVelocity_mmps is 222 Verify dpvpd_enum_dmpPosAndVelValid is INVALID Verify dpvpd_enum_dmpPVSensorState is DPV_NON_OPERATIONAL_E Verify dpvpd_enum_posSensorNormalRun is 0 Verify dpvpd_enum_damperStartUp is 0 Verify dpvpd_enum_magnetError is 0 Verify dpvpd_enum_damperRangeError is 0 Verify dpvpd_enum_dataFlashError is 1 Verify dpvpd_enum_controllerError is 0 Verify dpvpd_enum_damperTemperatureErr is 0 Verify dpvpd_enum_damperValidSRDOErr is 0 Verify dpvpd_enum_positionErrorCode is DPV_ERROR_RESET_OR_NO_ERROR_E Verify dpvpd_enum_positionErrorRegister is DPV_REGISTER_NO_ERROR_E Verify dpvpd_enum_dpvFailMode is 0 Verify dpvpd_enum_activeErrors is 0 Verify dpvpd_enum_nmtCtrlMsg is 0 At the end of cycle 594 Verify dpvpd_y_dmpPosition_mm is 756 Verify dpvpd_vel_dmpVelocity_mmps is 222 Verify dpvpd_enum_dmpPosAndVelValid is INVALID Verify dpvpd_enum_dmpPVSensorState is DPV_NON_OPERATIONAL_E Verify dpvpd_enum_posSensorNormalRun is 0 Verify dpvpd_enum_damperStartUp is 0 Verify dpvpd_enum_magnetError is 0 Verify dpvpd_enum_damperRangeError is 0 Verify dpvpd_enum_dataFlashError is 1 Verify dpvpd_enum_controllerError is 0 Verify dpvpd_enum_damperTemperatureErr is 0 Verify dpvpd_enum_damperValidSRDOErr is 0 Verify dpvpd_enum_positionErrorCode is DPV_ERROR_RESET_OR_NO_ERROR_E Verify dpvpd_enum_positionErrorRegister is DPV_REGISTER_NO_ERROR_E Verify dpvpd_enum_dpvFailMode is 0 Verify dpvpd_enum_activeErrors is 0 Verify dpvpd_enum_nmtCtrlMsg is 0 At the end of cycle 595 Verify dpvpd_y_dmpPosition_mm is 756 Verify dpvpd_vel_dmpVelocity_mmps is 222 Verify dpvpd_enum_dmpPosAndVelValid is INVALID Verify dpvpd_enum_dmpPVSensorState is DPV_NON_OPERATIONAL_E Verify dpvpd_enum_posSensorNormalRun is 0 Verify dpvpd_enum_damperStartUp is 0 Verify dpvpd_enum_magnetError is 0 Verify dpvpd_enum_damperRangeError is 0 Verify dpvpd_enum_dataFlashError is 1 Verify dpvpd_enum_controllerError is 0 Verify dpvpd_enum_damperTemperatureErr is 0 Verify dpvpd_enum_damperValidSRDOErr is 0 Verify dpvpd_enum_positionErrorCode is DPV_ERROR_RESET_OR_NO_ERROR_E Verify dpvpd_enum_positionErrorRegister is DPV_REGISTER_NO_ERROR_E Verify dpvpd_enum_dpvFailMode is 0 Verify dpvpd_enum_activeErrors is 0 Verify dpvpd_enum_nmtCtrlMsg is 3 At the end of cycle 596 Verify dpvpd_y_dmpPosition_mm is 756 Verify dpvpd_vel_dmpVelocity_mmps is 222 Verify dpvpd_enum_dmpPosAndVelValid is INVALID Verify dpvpd_enum_dmpPVSensorState is DPV_NON_OPERATIONAL_E Verify dpvpd_enum_posSensorNormalRun is 0 Verify dpvpd_enum_damperStartUp is 0 Verify dpvpd_enum_magnetError is 0 Verify dpvpd_enum_damperRangeError is 0 Verify dpvpd_enum_dataFlashError is 1 Verify dpvpd_enum_controllerError is 0 Verify dpvpd_enum_damperTemperatureErr is 0 Verify dpvpd_enum_damperValidSRDOErr is 0 Verify dpvpd_enum_positionErrorCode is DPV_ERROR_RESET_OR_NO_ERROR_E Verify dpvpd_enum_positionErrorRegister is DPV_REGISTER_NO_ERROR_E Verify dpvpd_enum_dpvFailMode is 0 Verify dpvpd_enum_activeErrors is 0 Verify dpvpd_enum_nmtCtrlMsg is 0 At the end of cycle 655 Verify dpvpd_y_dmpPosition_mm is 756 Verify dpvpd_vel_dmpVelocity_mmps is 222 Verify dpvpd_enum_dmpPosAndVelValid is INVALID Verify dpvpd_enum_dmpPVSensorState is DPV_NON_OPERATIONAL_E Verify dpvpd_enum_posSensorNormalRun is 0 Verify dpvpd_enum_damperStartUp is 0 Verify dpvpd_enum_magnetError is 0 Verify dpvpd_enum_damperRangeError is 0 Verify dpvpd_enum_dataFlashError is 1 Verify dpvpd_enum_controllerError is 0 Verify dpvpd_enum_damperTemperatureErr is 0 Verify dpvpd_enum_damperValidSRDOErr is 0 Verify dpvpd_enum_positionErrorCode is DPV_ERROR_RESET_OR_NO_ERROR_E Verify dpvpd_enum_positionErrorRegister is DPV_REGISTER_NO_ERROR_E Verify dpvpd_enum_dpvFailMode is 0 Verify dpvpd_enum_activeErrors is 0 Verify dpvpd_enum_nmtCtrlMsg is 0 At the end of cycle 656 Verify dpvpd_y_dmpPosition_mm is 756 Verify dpvpd_vel_dmpVelocity_mmps is 222 Verify dpvpd_enum_dmpPosAndVelValid is INVALID Verify dpvpd_enum_dmpPVSensorState is DPV_NON_OPERATIONAL_E Verify dpvpd_enum_posSensorNormalRun is 0 Verify dpvpd_enum_damperStartUp is 0 Verify dpvpd_enum_magnetError is 0 Verify dpvpd_enum_damperRangeError is 0 Verify dpvpd_enum_dataFlashError is 1 Verify dpvpd_enum_controllerError is 0 Verify dpvpd_enum_damperTemperatureErr is 0 Verify dpvpd_enum_damperValidSRDOErr is 0 Verify dpvpd_enum_positionErrorCode is DPV_ERROR_RESET_OR_NO_ERROR_E Verify dpvpd_enum_positionErrorRegister is DPV_REGISTER_NO_ERROR_E Verify dpvpd_enum_dpvFailMode is 0 Verify dpvpd_enum_activeErrors is 0 Verify dpvpd_enum_nmtCtrlMsg is 1 At the end of cycle 657 Verify dpvpd_y_dmpPosition_mm is 756 Verify dpvpd_vel_dmpVelocity_mmps is 222 Verify dpvpd_enum_dmpPosAndVelValid is INVALID Verify dpvpd_enum_dmpPVSensorState is DPV_NON_OPERATIONAL_E Verify dpvpd_enum_posSensorNormalRun is 0 Verify dpvpd_enum_damperStartUp is 0 Verify dpvpd_enum_magnetError is 0 Verify dpvpd_enum_damperRangeError is 0 Verify dpvpd_enum_dataFlashError is 1 Verify dpvpd_enum_controllerError is 0 Verify dpvpd_enum_damperTemperatureErr is 0 Verify dpvpd_enum_damperValidSRDOErr is 0 Verify dpvpd_enum_positionErrorCode is DPV_ERROR_RESET_OR_NO_ERROR_E Verify dpvpd_enum_positionErrorRegister is DPV_REGISTER_NO_ERROR_E Verify dpvpd_enum_dpvFailMode is 0 Verify dpvpd_enum_activeErrors is 0 Verify dpvpd_enum_nmtCtrlMsg is 4 At the end of cycle 658 Verify dpvpd_y_dmpPosition_mm is 756 Verify dpvpd_vel_dmpVelocity_mmps is 222 Verify dpvpd_enum_dmpPosAndVelValid is INVALID Verify dpvpd_enum_dmpPVSensorState is DPV_NON_OPERATIONAL_E Verify dpvpd_enum_posSensorNormalRun is 0 Verify dpvpd_enum_damperStartUp is 0 Verify dpvpd_enum_magnetError is 0 Verify dpvpd_enum_damperRangeError is 0 Verify dpvpd_enum_dataFlashError is 1 Verify dpvpd_enum_controllerError is 0 Verify dpvpd_enum_damperTemperatureErr is 0 Verify dpvpd_enum_damperValidSRDOErr is 0 Verify dpvpd_enum_positionErrorCode is DPV_ERROR_RESET_OR_NO_ERROR_E Verify dpvpd_enum_positionErrorRegister is DPV_REGISTER_NO_ERROR_E Verify dpvpd_enum_dpvFailMode is 0 Verify dpvpd_enum_activeErrors is 0 Verify dpvpd_enum_nmtCtrlMsg is 2 At the end of cycle 659 Verify dpvpd_y_dmpPosition_mm is 756 Verify dpvpd_vel_dmpVelocity_mmps is 222 Verify dpvpd_enum_dmpPosAndVelValid is INVALID Verify dpvpd_enum_dmpPVSensorState is DPV_NON_OPERATIONAL_E Verify dpvpd_enum_posSensorNormalRun is 0 Verify dpvpd_enum_damperStartUp is 0 Verify dpvpd_enum_magnetError is 0 Verify dpvpd_enum_damperRangeError is 0 Verify dpvpd_enum_dataFlashError is 1 Verify dpvpd_enum_controllerError is 0 Verify dpvpd_enum_damperTemperatureErr is 0 Verify dpvpd_enum_damperValidSRDOErr is 0 Verify dpvpd_enum_positionErrorCode is DPV_ERROR_RESET_OR_NO_ERROR_E Verify dpvpd_enum_positionErrorRegister is DPV_REGISTER_NO_ERROR_E Verify dpvpd_enum_dpvFailMode is 0 Verify dpvpd_enum_activeErrors is 0 Verify dpvpd_enum_nmtCtrlMsg is 0 At the end of cycle 708 Verify dpvpd_y_dmpPosition_mm is 756 Verify dpvpd_vel_dmpVelocity_mmps is 222 Verify dpvpd_enum_dmpPosAndVelValid is INVALID Verify dpvpd_enum_dmpPVSensorState is DPV_NON_OPERATIONAL_E Verify dpvpd_enum_posSensorNormalRun is 0 Verify dpvpd_enum_damperStartUp is 0 Verify dpvpd_enum_magnetError is 0 Verify dpvpd_enum_damperRangeError is 0 Verify dpvpd_enum_dataFlashError is 1 Verify dpvpd_enum_controllerError is 0 Verify dpvpd_enum_damperTemperatureErr is 0 Verify dpvpd_enum_damperValidSRDOErr is 0 Verify dpvpd_enum_positionErrorCode is DPV_ERROR_RESET_OR_NO_ERROR_E Verify dpvpd_enum_positionErrorRegister is DPV_REGISTER_NO_ERROR_E Verify dpvpd_enum_dpvFailMode is 0 Verify dpvpd_enum_activeErrors is 0 Verify dpvpd_enum_nmtCtrlMsg is 0 At the end of cycle 709 Verify dpvpd_y_dmpPosition_mm is 756 Verify dpvpd_vel_dmpVelocity_mmps is 222 Verify dpvpd_enum_dmpPosAndVelValid is INVALID Verify dpvpd_enum_dmpPVSensorState is DPV_NON_OPERATIONAL_E Verify dpvpd_enum_posSensorNormalRun is 0 Verify dpvpd_enum_damperStartUp is 0 Verify dpvpd_enum_magnetError is 0 Verify dpvpd_enum_damperRangeError is 0 Verify dpvpd_enum_dataFlashError is 1 Verify dpvpd_enum_controllerError is 0 Verify dpvpd_enum_damperTemperatureErr is 0 Verify dpvpd_enum_damperValidSRDOErr is 0 Verify dpvpd_enum_positionErrorCode is DPV_ERROR_RESET_OR_NO_ERROR_E Verify dpvpd_enum_positionErrorRegister is DPV_REGISTER_NO_ERROR_E Verify dpvpd_enum_dpvFailMode is 0 Verify dpvpd_enum_activeErrors is 0 Verify dpvpd_enum_nmtCtrlMsg is 3 At the end of cycle 710 Verify dpvpd_y_dmpPosition_mm is 756 Verify dpvpd_vel_dmpVelocity_mmps is 222 Verify dpvpd_enum_dmpPosAndVelValid is INVALID Verify dpvpd_enum_dmpPVSensorState is DPV_NON_OPERATIONAL_E Verify dpvpd_enum_posSensorNormalRun is 0 Verify dpvpd_enum_damperStartUp is 0 Verify dpvpd_enum_magnetError is 0 Verify dpvpd_enum_damperRangeError is 0 Verify dpvpd_enum_dataFlashError is 1 Verify dpvpd_enum_controllerError is 0 Verify dpvpd_enum_damperTemperatureErr is 0 Verify dpvpd_enum_damperValidSRDOErr is 0 Verify dpvpd_enum_positionErrorCode is DPV_ERROR_RESET_OR_NO_ERROR_E Verify dpvpd_enum_positionErrorRegister is DPV_REGISTER_NO_ERROR_E Verify dpvpd_enum_dpvFailMode is 0 Verify dpvpd_enum_activeErrors is 0 Verify dpvpd_enum_nmtCtrlMsg is 0 | Maximum | At cycle 545 Non operational counter is incremented by 1. DPV failure mode is set to false.Sending RESET command to CAN bus. At cycle 594 DPV send ‘No Message’ to CAN Bus Builder by setting Network Manager Control Message to ‘0’ for 50 cycles. At cycle 595 DPV send ‘No Message’ to CAN Bus Builder by setting Network Manager Control Message to ‘0’ for 50 cycles. At cycle 596 Damper Position and Velocity Sensor State is 'Non-Operational', the DPV Proxy send 'Pre-Operational' command to the CAN Bus Builder by setting Network Manager Control Message to ‘1’. At cycle 655 DPV Proxy send 'Configuration' command, to the CAN Bus Builder by setting Network Manager Control Message to ‘4’. At cycle 656 DPV Proxy send 'Operation' command to the CAN Bus Builder by setting Network Manager Control Message to ‘2’. At cycle 657 DPV send ‘No Message’ to CAN Bus Builder by setting Network Manager Control Message to ‘0’ for 6 cycles. At cycle 658 DPV send ‘No Message’ to CAN Bus Builder by setting Network Manager Control Message to ‘0’ for 6 cycles. At cycle 659 Non operational counter is incremented by 1. DPV failure mode is set to false.Sending RESET command to CAN bus. At cycle 708 DPV send ‘No Message’ to CAN Bus Builder by setting Network Manager Control Message to ‘0’ for 50 cycles. At cycle 709 DPV send ‘No Message’ to CAN Bus Builder by setting Network Manager Control Message to ‘0’ for 50 cycles. At cycle 710 Damper Position and Velocity Sensor State is 'Non-Operational', the DPV Proxy send 'Pre-Operational' command to the CAN Bus Builder by setting Network Manager Control Message to ‘1’. | TXB-HLC-TC_4523 | High Level Test
TXB-HLC-TP_10392 | 4.1.2.40.0-6.8 |  |  | Procedure Step | 2 | At cycle 759 For 1 cycles Set dpvd_enum_positionErrorCode to Not received Set dpvd_enum_positionErrorRegister to Not received Set dpvd_y_damperPosition_mm to Not received Set dpvd_vel_damperVelocity_mmps to Not received Set dpvd_enum_posSensorNormalRun to Not received Set dpvd_enum_damperStartUpErr to Not received Set dpvd_enum_magnetError to Not received Set dpvd_enum_damperRangeError to Not received Set dpvd_enum_dataFlashError to Not received Set dpvd_enum_controllerError to Not received Set dpvd_enum_damperTemperatureErr to Not received Set dpvd_enum_damperValidSRDOErr to Not received At cycle 760 For 1 cycles Set dpvd_enum_positionErrorCode to Not received Set dpvd_enum_positionErrorRegister to Not received Set dpvd_y_damperPosition_mm to Not received Set dpvd_vel_damperVelocity_mmps to Not received Set dpvd_enum_posSensorNormalRun to Not received Set dpvd_enum_damperStartUpErr to Not received Set dpvd_enum_magnetError to Not received Set dpvd_enum_damperRangeError to Not received Set dpvd_enum_dataFlashError to Not received Set dpvd_enum_controllerError to Not received Set dpvd_enum_damperTemperatureErr to Not received Set dpvd_enum_damperValidSRDOErr to Not received At cycle 761 For 1 cycles Set dpvd_enum_positionErrorCode to DPV_ERROR_RESET_OR_NO_ERROR_E Set dpvd_enum_positionErrorRegister to DPV_REGISTER_NO_ERROR_E Set dpvd_y_damperPosition_mm to 256 Set dpvd_vel_damperVelocity_mmps to 222 Set dpvd_enum_posSensorNormalRun to 0 Set dpvd_enum_damperStartUpErr to 0 Set dpvd_enum_magnetError to 0 Set dpvd_enum_damperRangeError to 0 Set dpvd_enum_dataFlashError to 1 Set dpvd_enum_controllerError to 0 Set dpvd_enum_damperTemperatureErr to 0 Set dpvd_enum_damperValidSRDOErr to 0 At cycle 762 For 1 cycles Set dpvd_enum_positionErrorCode to DPV_ERROR_RESET_OR_NO_ERROR_E Set dpvd_enum_positionErrorRegister to DPV_REGISTER_NO_ERROR_E Set dpvd_y_damperPosition_mm to 256 Set dpvd_vel_damperVelocity_mmps to 222 Set dpvd_enum_posSensorNormalRun to 0 Set dpvd_enum_damperStartUpErr to 0 Set dpvd_enum_magnetError to 0 Set dpvd_enum_damperRangeError to 0 Set dpvd_enum_dataFlashError to 1 Set dpvd_enum_controllerError to 0 Set dpvd_enum_damperTemperatureErr to 0 Set dpvd_enum_damperValidSRDOErr to 0 At cycle 763 For 49 cycles Set dpvd_enum_positionErrorCode to Not received Set dpvd_enum_positionErrorRegister to Not received Set dpvd_y_damperPosition_mm to Not received Set dpvd_vel_damperVelocity_mmps to Not received Set dpvd_enum_posSensorNormalRun to Not received Set dpvd_enum_damperStartUpErr to Not received Set dpvd_enum_magnetError to Not received Set dpvd_enum_damperRangeError to Not received Set dpvd_enum_dataFlashError to Not received Set dpvd_enum_controllerError to Not received Set dpvd_enum_damperTemperatureErr to Not received Set dpvd_enum_damperValidSRDOErr to Not received At cycle 812 For 1 cycles Set dpvd_enum_positionErrorCode to DPV_ERROR_RESET_OR_NO_ERROR_E Set dpvd_enum_positionErrorRegister to DPV_REGISTER_NO_ERROR_E Set dpvd_y_damperPosition_mm to 256 Set dpvd_vel_damperVelocity_mmps to 222 Set dpvd_enum_posSensorNormalRun to 0 Set dpvd_enum_damperStartUpErr to 0 Set dpvd_enum_magnetError to 0 Set dpvd_enum_damperRangeError to 0 Set dpvd_enum_dataFlashError to 1 Set dpvd_enum_controllerError to 0 Set dpvd_enum_damperTemperatureErr to 0 Set dpvd_enum_damperValidSRDOErr to 0 At cycle 813 For 1 cycles Set dpvd_enum_positionErrorCode to DPV_ERROR_RESET_OR_NO_ERROR_E Set dpvd_enum_positionErrorRegister to DPV_REGISTER_NO_ERROR_E Set dpvd_y_damperPosition_mm to 256 Set dpvd_vel_damperVelocity_mmps to 222 Set dpvd_enum_posSensorNormalRun to 0 Set dpvd_enum_damperStartUpErr to 0 Set dpvd_enum_magnetError to 0 Set dpvd_enum_damperRangeError to 0 Set dpvd_enum_dataFlashError to 1 Set dpvd_enum_controllerError to 0 Set dpvd_enum_damperTemperatureErr to 0 Set dpvd_enum_damperValidSRDOErr to 0 At cycle 814 For 49 cycles Set dpvd_enum_positionErrorCode to Not received Set dpvd_enum_positionErrorRegister to Not received Set dpvd_y_damperPosition_mm to Not received Set dpvd_vel_damperVelocity_mmps to Not received Set dpvd_enum_posSensorNormalRun to Not received Set dpvd_enum_damperStartUpErr to Not received Set dpvd_enum_magnetError to Not received Set dpvd_enum_damperRangeError to Not received Set dpvd_enum_dataFlashError to Not received Set dpvd_enum_controllerError to Not received Set dpvd_enum_damperTemperatureErr to Not received Set dpvd_enum_damperValidSRDOErr to Not received At cycle 863 For 1 cycles Set dpvd_enum_positionErrorCode to Not received Set dpvd_enum_positionErrorRegister to Not received Set dpvd_y_damperPosition_mm to Not received Set dpvd_vel_damperVelocity_mmps to Not received Set dpvd_enum_posSensorNormalRun to Not received Set dpvd_enum_damperStartUpErr to Not received Set dpvd_enum_magnetError to Not received Set dpvd_enum_damperRangeError to Not received Set dpvd_enum_dataFlashError to Not received Set dpvd_enum_controllerError to Not received Set dpvd_enum_damperTemperatureErr to Not received Set dpvd_enum_damperValidSRDOErr to Not received At cycle 864 For 1 cycles Set dpvd_enum_positionErrorCode to Not received Set dpvd_enum_positionErrorRegister to Not received Set dpvd_y_damperPosition_mm to Not received Set dpvd_vel_damperVelocity_mmps to Not received Set dpvd_enum_posSensorNormalRun to Not received Set dpvd_enum_damperStartUpErr to Not received Set dpvd_enum_magnetError to Not received Set dpvd_enum_damperRangeError to Not received Set dpvd_enum_dataFlashError to Not received Set dpvd_enum_controllerError to Not received Set dpvd_enum_damperTemperatureErr to Not received Set dpvd_enum_damperValidSRDOErr to Not received At cycle 865 For 1 cycles Set dpvd_enum_positionErrorCode to DPV_ERROR_RESET_OR_NO_ERROR_E Set dpvd_enum_positionErrorRegister to DPV_REGISTER_NO_ERROR_E Set dpvd_y_damperPosition_mm to 256 Set dpvd_vel_damperVelocity_mmps to 222 Set dpvd_enum_posSensorNormalRun to 0 Set dpvd_enum_damperStartUpErr to 0 Set dpvd_enum_magnetError to 0 Set dpvd_enum_damperRangeError to 0 Set dpvd_enum_dataFlashError to 1 Set dpvd_enum_controllerError to 0 Set dpvd_enum_damperTemperatureErr to 0 Set dpvd_enum_damperValidSRDOErr to 0 At cycle 866 For 1 cycles Set dpvd_enum_positionErrorCode to DPV_ERROR_RESET_OR_NO_ERROR_E Set dpvd_enum_positionErrorRegister to DPV_REGISTER_NO_ERROR_E Set dpvd_y_damperPosition_mm to 256 Set dpvd_vel_damperVelocity_mmps to 222 Set dpvd_enum_posSensorNormalRun to 0 Set dpvd_enum_damperStartUpErr to 0 Set dpvd_enum_magnetError to 0 Set dpvd_enum_damperRangeError to 0 Set dpvd_enum_dataFlashError to 1 Set dpvd_enum_controllerError to 0 Set dpvd_enum_damperTemperatureErr to 0 Set dpvd_enum_damperValidSRDOErr to 0 | At the end of cycle 759 Verify dpvpd_y_dmpPosition_mm is 756 Verify dpvpd_vel_dmpVelocity_mmps is 222 Verify dpvpd_enum_dmpPosAndVelValid is INVALID Verify dpvpd_enum_dmpPVSensorState is DPV_NON_OPERATIONAL_E Verify dpvpd_enum_posSensorNormalRun is 0 Verify dpvpd_enum_damperStartUp is 0 Verify dpvpd_enum_magnetError is 0 Verify dpvpd_enum_damperRangeError is 0 Verify dpvpd_enum_dataFlashError is 1 Verify dpvpd_enum_controllerError is 0 Verify dpvpd_enum_damperTemperatureErr is 0 Verify dpvpd_enum_damperValidSRDOErr is 0 Verify dpvpd_enum_positionErrorCode is DPV_ERROR_RESET_OR_NO_ERROR_E Verify dpvpd_enum_positionErrorRegister is DPV_REGISTER_NO_ERROR_E Verify dpvpd_enum_dpvFailMode is 0 Verify dpvpd_enum_activeErrors is 0 Verify dpvpd_enum_nmtCtrlMsg is 0 At the end of cycle 760 Verify dpvpd_y_dmpPosition_mm is 756 Verify dpvpd_vel_dmpVelocity_mmps is 222 Verify dpvpd_enum_dmpPosAndVelValid is INVALID Verify dpvpd_enum_dmpPVSensorState is DPV_NON_OPERATIONAL_E Verify dpvpd_enum_posSensorNormalRun is 0 Verify dpvpd_enum_damperStartUp is 0 Verify dpvpd_enum_magnetError is 0 Verify dpvpd_enum_damperRangeError is 0 Verify dpvpd_enum_dataFlashError is 1 Verify dpvpd_enum_controllerError is 0 Verify dpvpd_enum_damperTemperatureErr is 0 Verify dpvpd_enum_damperValidSRDOErr is 0 Verify dpvpd_enum_positionErrorCode is DPV_ERROR_RESET_OR_NO_ERROR_E Verify dpvpd_enum_positionErrorRegister is DPV_REGISTER_NO_ERROR_E Verify dpvpd_enum_dpvFailMode is 0 Verify dpvpd_enum_activeErrors is 0 Verify dpvpd_enum_nmtCtrlMsg is 1 At the end of cycle 761 Verify dpvpd_y_dmpPosition_mm is 756 Verify dpvpd_vel_dmpVelocity_mmps is 222 Verify dpvpd_enum_dmpPosAndVelValid is INVALID Verify dpvpd_enum_dmpPVSensorState is DPV_NON_OPERATIONAL_E Verify dpvpd_enum_posSensorNormalRun is 0 Verify dpvpd_enum_damperStartUp is 0 Verify dpvpd_enum_magnetError is 0 Verify dpvpd_enum_damperRangeError is 0 Verify dpvpd_enum_dataFlashError is 1 Verify dpvpd_enum_controllerError is 0 Verify dpvpd_enum_damperTemperatureErr is 0 Verify dpvpd_enum_damperValidSRDOErr is 0 Verify dpvpd_enum_positionErrorCode is DPV_ERROR_RESET_OR_NO_ERROR_E Verify dpvpd_enum_positionErrorRegister is DPV_REGISTER_NO_ERROR_E Verify dpvpd_enum_dpvFailMode is 0 Verify dpvpd_enum_activeErrors is 0 Verify dpvpd_enum_nmtCtrlMsg is 4 At the end of cycle 762 Verify dpvpd_y_dmpPosition_mm is 756 Verify dpvpd_vel_dmpVelocity_mmps is 222 Verify dpvpd_enum_dmpPosAndVelValid is INVALID Verify dpvpd_enum_dmpPVSensorState is DPV_NON_OPERATIONAL_E Verify dpvpd_enum_posSensorNormalRun is 0 Verify dpvpd_enum_damperStartUp is 0 Verify dpvpd_enum_magnetError is 0 Verify dpvpd_enum_damperRangeError is 0 Verify dpvpd_enum_dataFlashError is 1 Verify dpvpd_enum_controllerError is 0 Verify dpvpd_enum_damperTemperatureErr is 0 Verify dpvpd_enum_damperValidSRDOErr is 0 Verify dpvpd_enum_positionErrorCode is DPV_ERROR_RESET_OR_NO_ERROR_E Verify dpvpd_enum_positionErrorRegister is DPV_REGISTER_NO_ERROR_E Verify dpvpd_enum_dpvFailMode is 0 Verify dpvpd_enum_activeErrors is 0 Verify dpvpd_enum_nmtCtrlMsg is 2 At the end of cycle 763 Verify dpvpd_y_dmpPosition_mm is 756 Verify dpvpd_vel_dmpVelocity_mmps is 222 Verify dpvpd_enum_dmpPosAndVelValid is INVALID Verify dpvpd_enum_dmpPVSensorState is DPV_NON_OPERATIONAL_E Verify dpvpd_enum_posSensorNormalRun is 0 Verify dpvpd_enum_damperStartUp is 0 Verify dpvpd_enum_magnetError is 0 Verify dpvpd_enum_damperRangeError is 0 Verify dpvpd_enum_dataFlashError is 1 Verify dpvpd_enum_controllerError is 0 Verify dpvpd_enum_damperTemperatureErr is 0 Verify dpvpd_enum_damperValidSRDOErr is 0 Verify dpvpd_enum_positionErrorCode is DPV_ERROR_RESET_OR_NO_ERROR_E Verify dpvpd_enum_positionErrorRegister is DPV_REGISTER_NO_ERROR_E Verify dpvpd_enum_dpvFailMode is 0 Verify dpvpd_enum_activeErrors is 0 Verify dpvpd_enum_nmtCtrlMsg is 0 At the end of cycle 812 Verify dpvpd_y_dmpPosition_mm is 756 Verify dpvpd_vel_dmpVelocity_mmps is 222 Verify dpvpd_enum_dmpPosAndVelValid is INVALID Verify dpvpd_enum_dmpPVSensorState is DPV_NON_OPERATIONAL_E Verify dpvpd_enum_posSensorNormalRun is 0 Verify dpvpd_enum_damperStartUp is 0 Verify dpvpd_enum_magnetError is 0 Verify dpvpd_enum_damperRangeError is 0 Verify dpvpd_enum_dataFlashError is 1 Verify dpvpd_enum_controllerError is 0 Verify dpvpd_enum_damperTemperatureErr is 0 Verify dpvpd_enum_damperValidSRDOErr is 0 Verify dpvpd_enum_positionErrorCode is DPV_ERROR_RESET_OR_NO_ERROR_E Verify dpvpd_enum_positionErrorRegister is DPV_REGISTER_NO_ERROR_E Verify dpvpd_enum_dpvFailMode is 0 Verify dpvpd_enum_activeErrors is 0 Verify dpvpd_enum_nmtCtrlMsg is 0 At the end of cycle 813 Verify dpvpd_y_dmpPosition_mm is 756 Verify dpvpd_vel_dmpVelocity_mmps is 222 Verify dpvpd_enum_dmpPosAndVelValid is INVALID Verify dpvpd_enum_dmpPVSensorState is DPV_NON_OPERATIONAL_E Verify dpvpd_enum_posSensorNormalRun is 0 Verify dpvpd_enum_damperStartUp is 0 Verify dpvpd_enum_magnetError is 0 Verify dpvpd_enum_damperRangeError is 0 Verify dpvpd_enum_dataFlashError is 1 Verify dpvpd_enum_controllerError is 0 Verify dpvpd_enum_damperTemperatureErr is 0 Verify dpvpd_enum_damperValidSRDOErr is 0 Verify dpvpd_enum_positionErrorCode is DPV_ERROR_RESET_OR_NO_ERROR_E Verify dpvpd_enum_positionErrorRegister is DPV_REGISTER_NO_ERROR_E Verify dpvpd_enum_dpvFailMode is 0 Verify dpvpd_enum_activeErrors is 0 Verify dpvpd_enum_nmtCtrlMsg is 3 At the end of cycle 814 Verify dpvpd_y_dmpPosition_mm is 756 Verify dpvpd_vel_dmpVelocity_mmps is 222 Verify dpvpd_enum_dmpPosAndVelValid is INVALID Verify dpvpd_enum_dmpPVSensorState is DPV_NON_OPERATIONAL_E Verify dpvpd_enum_posSensorNormalRun is 0 Verify dpvpd_enum_damperStartUp is 0 Verify dpvpd_enum_magnetError is 0 Verify dpvpd_enum_damperRangeError is 0 Verify dpvpd_enum_dataFlashError is 1 Verify dpvpd_enum_controllerError is 0 Verify dpvpd_enum_damperTemperatureErr is 0 Verify dpvpd_enum_damperValidSRDOErr is 0 Verify dpvpd_enum_positionErrorCode is DPV_ERROR_RESET_OR_NO_ERROR_E Verify dpvpd_enum_positionErrorRegister is DPV_REGISTER_NO_ERROR_E Verify dpvpd_enum_dpvFailMode is 0 Verify dpvpd_enum_activeErrors is 0 Verify dpvpd_enum_nmtCtrlMsg is 0 At the end of cycle 863 Verify dpvpd_y_dmpPosition_mm is 756 Verify dpvpd_vel_dmpVelocity_mmps is 222 Verify dpvpd_enum_dmpPosAndVelValid is INVALID Verify dpvpd_enum_dmpPVSensorState is DPV_NON_OPERATIONAL_E Verify dpvpd_enum_posSensorNormalRun is 0 Verify dpvpd_enum_damperStartUp is 0 Verify dpvpd_enum_magnetError is 0 Verify dpvpd_enum_damperRangeError is 0 Verify dpvpd_enum_dataFlashError is 1 Verify dpvpd_enum_controllerError is 0 Verify dpvpd_enum_damperTemperatureErr is 0 Verify dpvpd_enum_damperValidSRDOErr is 0 Verify dpvpd_enum_positionErrorCode is DPV_ERROR_RESET_OR_NO_ERROR_E Verify dpvpd_enum_positionErrorRegister is DPV_REGISTER_NO_ERROR_E Verify dpvpd_enum_dpvFailMode is 0 Verify dpvpd_enum_activeErrors is 0 Verify dpvpd_enum_nmtCtrlMsg is 0 At the end of cycle 864 Verify dpvpd_y_dmpPosition_mm is 756 Verify dpvpd_vel_dmpVelocity_mmps is 222 Verify dpvpd_enum_dmpPosAndVelValid is INVALID Verify dpvpd_enum_dmpPVSensorState is DPV_NON_OPERATIONAL_E Verify dpvpd_enum_posSensorNormalRun is 0 Verify dpvpd_enum_damperStartUp is 0 Verify dpvpd_enum_magnetError is 0 Verify dpvpd_enum_damperRangeError is 0 Verify dpvpd_enum_dataFlashError is 1 Verify dpvpd_enum_controllerError is 0 Verify dpvpd_enum_damperTemperatureErr is 0 Verify dpvpd_enum_damperValidSRDOErr is 0 Verify dpvpd_enum_positionErrorCode is DPV_ERROR_RESET_OR_NO_ERROR_E Verify dpvpd_enum_positionErrorRegister is DPV_REGISTER_NO_ERROR_E Verify dpvpd_enum_dpvFailMode is 0 Verify dpvpd_enum_activeErrors is 0 Verify dpvpd_enum_nmtCtrlMsg is 1 At the end of cycle 865 Verify dpvpd_y_dmpPosition_mm is 756 Verify dpvpd_vel_dmpVelocity_mmps is 222 Verify dpvpd_enum_dmpPosAndVelValid is INVALID Verify dpvpd_enum_dmpPVSensorState is DPV_NON_OPERATIONAL_E Verify dpvpd_enum_posSensorNormalRun is 0 Verify dpvpd_enum_damperStartUp is 0 Verify dpvpd_enum_magnetError is 0 Verify dpvpd_enum_damperRangeError is 0 Verify dpvpd_enum_dataFlashError is 1 Verify dpvpd_enum_controllerError is 0 Verify dpvpd_enum_damperTemperatureErr is 0 Verify dpvpd_enum_damperValidSRDOErr is 0 Verify dpvpd_enum_positionErrorCode is DPV_ERROR_RESET_OR_NO_ERROR_E Verify dpvpd_enum_positionErrorRegister is DPV_REGISTER_NO_ERROR_E Verify dpvpd_enum_dpvFailMode is 0 Verify dpvpd_enum_activeErrors is 0 Verify dpvpd_enum_nmtCtrlMsg is 4 At the end of cycle 866 Verify dpvpd_y_dmpPosition_mm is 756 Verify dpvpd_vel_dmpVelocity_mmps is 222 Verify dpvpd_enum_dmpPosAndVelValid is INVALID Verify dpvpd_enum_dmpPVSensorState is DPV_NON_OPERATIONAL_E Verify dpvpd_enum_posSensorNormalRun is 0 Verify dpvpd_enum_damperStartUp is 0 Verify dpvpd_enum_magnetError is 0 Verify dpvpd_enum_damperRangeError is 0 Verify dpvpd_enum_dataFlashError is 1 Verify dpvpd_enum_controllerError is 0 Verify dpvpd_enum_damperTemperatureErr is 0 Verify dpvpd_enum_damperValidSRDOErr is 0 Verify dpvpd_enum_positionErrorCode is DPV_ERROR_RESET_OR_NO_ERROR_E Verify dpvpd_enum_positionErrorRegister is DPV_REGISTER_NO_ERROR_E Verify dpvpd_enum_dpvFailMode is 0 Verify dpvpd_enum_activeErrors is 0 Verify dpvpd_enum_nmtCtrlMsg is 2 | Maximum | At cycle 759 DPV Proxy send 'Configuration' command, to the CAN Bus Builder by setting Network Manager Control Message to ‘4’. At cycle 760 DPV Proxy send 'Operation' command to the CAN Bus Builder by setting Network Manager Control Message to ‘2’. At cycle 761 DPV send ‘No Message’ to CAN Bus Builder by setting Network Manager Control Message to ‘0’ for 6 cycles. At cycle 762 DPV send ‘No Message’ to CAN Bus Builder by setting Network Manager Control Message to ‘0’ for 6 cycles. At cycle 763 Non operational counter is incremented by 1. DPV failure mode is set to false.Sending RESET command to CAN bus. At cycle 812 DPV send ‘No Message’ to CAN Bus Builder by setting Network Manager Control Message to ‘0’ for 50 cycles. At cycle 813 DPV send ‘No Message’ to CAN Bus Builder by setting Network Manager Control Message to ‘0’ for 50 cycles. At cycle 814 Damper Position and Velocity Sensor State is 'Non-Operational', the DPV Proxy send 'Pre-Operational' command to the CAN Bus Builder by setting Network Manager Control Message to ‘1’. At cycle 863 DPV Proxy send 'Configuration' command, to the CAN Bus Builder by setting Network Manager Control Message to ‘4’. At cycle 864 DPV Proxy send 'Operation' command to the CAN Bus Builder by setting Network Manager Control Message to ‘2’. At cycle 865 DPV send ‘No Message’ to CAN Bus Builder by setting Network Manager Control Message to ‘0’ for 6 cycles. At cycle 866 DPV send ‘No Message’ to CAN Bus Builder by setting Network Manager Control Message to ‘0’ for 6 cycles. | TXB-HLC-TC_4523 | High Level Test
TXB-HLC-TP_10393 | 4.1.2.40.0-6.9 |  |  | Procedure Step | 2 | At cycle 867 For 49 cycles Set dpvd_enum_positionErrorCode to Not received Set dpvd_enum_positionErrorRegister to Not received Set dpvd_y_damperPosition_mm to Not received Set dpvd_vel_damperVelocity_mmps to Not received Set dpvd_enum_posSensorNormalRun to Not received Set dpvd_enum_damperStartUpErr to Not received Set dpvd_enum_magnetError to Not received Set dpvd_enum_damperRangeError to Not received Set dpvd_enum_dataFlashError to Not received Set dpvd_enum_controllerError to Not received Set dpvd_enum_damperTemperatureErr to Not received Set dpvd_enum_damperValidSRDOErr to Not received At cycle 916 For 1 cycles Set dpvd_enum_positionErrorCode to DPV_ERROR_RESET_OR_NO_ERROR_E Set dpvd_enum_positionErrorRegister to DPV_REGISTER_NO_ERROR_E Set dpvd_y_damperPosition_mm to 256 Set dpvd_vel_damperVelocity_mmps to 222 Set dpvd_enum_posSensorNormalRun to 0 Set dpvd_enum_damperStartUpErr to 0 Set dpvd_enum_magnetError to 0 Set dpvd_enum_damperRangeError to 0 Set dpvd_enum_dataFlashError to 1 Set dpvd_enum_controllerError to 0 Set dpvd_enum_damperTemperatureErr to 0 Set dpvd_enum_damperValidSRDOErr to 0 At cycle 917 For 1 cycles Set dpvd_enum_positionErrorCode to DPV_ERROR_RESET_OR_NO_ERROR_E Set dpvd_enum_positionErrorRegister to DPV_REGISTER_NO_ERROR_E Set dpvd_y_damperPosition_mm to 256 Set dpvd_vel_damperVelocity_mmps to 222 Set dpvd_enum_posSensorNormalRun to 0 Set dpvd_enum_damperStartUpErr to 0 Set dpvd_enum_magnetError to 0 Set dpvd_enum_damperRangeError to 0 Set dpvd_enum_dataFlashError to 1 Set dpvd_enum_controllerError to 0 Set dpvd_enum_damperTemperatureErr to 0 Set dpvd_enum_damperValidSRDOErr to 0 At cycle 918 For 49 cycles Set dpvd_enum_positionErrorCode to Not received Set dpvd_enum_positionErrorRegister to Not received Set dpvd_y_damperPosition_mm to Not received Set dpvd_vel_damperVelocity_mmps to Not received Set dpvd_enum_posSensorNormalRun to Not received Set dpvd_enum_damperStartUpErr to Not received Set dpvd_enum_magnetError to Not received Set dpvd_enum_damperRangeError to Not received Set dpvd_enum_dataFlashError to Not received Set dpvd_enum_controllerError to Not received Set dpvd_enum_damperTemperatureErr to Not received Set dpvd_enum_damperValidSRDOErr to Not received At cycle 967 For 1 cycles Set dpvd_enum_positionErrorCode to Not received Set dpvd_enum_positionErrorRegister to Not received Set dpvd_y_damperPosition_mm to Not received Set dpvd_vel_damperVelocity_mmps to Not received Set dpvd_enum_posSensorNormalRun to Not received Set dpvd_enum_damperStartUpErr to Not received Set dpvd_enum_magnetError to Not received Set dpvd_enum_damperRangeError to Not received Set dpvd_enum_dataFlashError to Not received Set dpvd_enum_controllerError to Not received Set dpvd_enum_damperTemperatureErr to Not received Set dpvd_enum_damperValidSRDOErr to Not received At cycle 968 For 1 cycles Set dpvd_enum_positionErrorCode to Not received Set dpvd_enum_positionErrorRegister to Not received Set dpvd_y_damperPosition_mm to Not received Set dpvd_vel_damperVelocity_mmps to Not received Set dpvd_enum_posSensorNormalRun to Not received Set dpvd_enum_damperStartUpErr to Not received Set dpvd_enum_magnetError to Not received Set dpvd_enum_damperRangeError to Not received Set dpvd_enum_dataFlashError to Not received Set dpvd_enum_controllerError to Not received Set dpvd_enum_damperTemperatureErr to Not received Set dpvd_enum_damperValidSRDOErr to Not received At cycle 969 For 1 cycles Set dpvd_enum_positionErrorCode to DPV_ERROR_RESET_OR_NO_ERROR_E Set dpvd_enum_positionErrorRegister to DPV_REGISTER_NO_ERROR_E Set dpvd_y_damperPosition_mm to 256 Set dpvd_vel_damperVelocity_mmps to 222 Set dpvd_enum_posSensorNormalRun to 0 Set dpvd_enum_damperStartUpErr to 0 Set dpvd_enum_magnetError to 0 Set dpvd_enum_damperRangeError to 0 Set dpvd_enum_dataFlashError to 1 Set dpvd_enum_controllerError to 0 Set dpvd_enum_damperTemperatureErr to 0 Set dpvd_enum_damperValidSRDOErr to 0 At cycle 970 For 1 cycles Set dpvd_enum_positionErrorCode to DPV_ERROR_RESET_OR_NO_ERROR_E Set dpvd_enum_positionErrorRegister to DPV_REGISTER_NO_ERROR_E Set dpvd_y_damperPosition_mm to 256 Set dpvd_vel_damperVelocity_mmps to 222 Set dpvd_enum_posSensorNormalRun to 0 Set dpvd_enum_damperStartUpErr to 0 Set dpvd_enum_magnetError to 0 Set dpvd_enum_damperRangeError to 0 Set dpvd_enum_dataFlashError to 1 Set dpvd_enum_controllerError to 0 Set dpvd_enum_damperTemperatureErr to 0 Set dpvd_enum_damperValidSRDOErr to 0 At cycle 971 For 49 cycles Set dpvd_enum_positionErrorCode to Not received Set dpvd_enum_positionErrorRegister to Not received Set dpvd_y_damperPosition_mm to Not received Set dpvd_vel_damperVelocity_mmps to Not received Set dpvd_enum_posSensorNormalRun to Not received Set dpvd_enum_damperStartUpErr to Not received Set dpvd_enum_magnetError to Not received Set dpvd_enum_damperRangeError to Not received Set dpvd_enum_dataFlashError to Not received Set dpvd_enum_controllerError to Not received Set dpvd_enum_damperTemperatureErr to Not received Set dpvd_enum_damperValidSRDOErr to Not received At cycle 1020 For 1 cycles Set dpvd_enum_positionErrorCode to DPV_ERROR_RESET_OR_NO_ERROR_E Set dpvd_enum_positionErrorRegister to DPV_REGISTER_NO_ERROR_E Set dpvd_y_damperPosition_mm to 256 Set dpvd_vel_damperVelocity_mmps to 222 Set dpvd_enum_posSensorNormalRun to 0 Set dpvd_enum_damperStartUpErr to 0 Set dpvd_enum_magnetError to 0 Set dpvd_enum_damperRangeError to 0 Set dpvd_enum_dataFlashError to 1 Set dpvd_enum_controllerError to 0 Set dpvd_enum_damperTemperatureErr to 0 Set dpvd_enum_damperValidSRDOErr to 0 At cycle 1021 For 1 cycles Set dpvd_enum_positionErrorCode to DPV_ERROR_RESET_OR_NO_ERROR_E Set dpvd_enum_positionErrorRegister to DPV_REGISTER_NO_ERROR_E Set dpvd_y_damperPosition_mm to 256 Set dpvd_vel_damperVelocity_mmps to 222 Set dpvd_enum_posSensorNormalRun to 0 Set dpvd_enum_damperStartUpErr to 0 Set dpvd_enum_magnetError to 0 Set dpvd_enum_damperRangeError to 0 Set dpvd_enum_dataFlashError to 1 Set dpvd_enum_controllerError to 0 Set dpvd_enum_damperTemperatureErr to 0 Set dpvd_enum_damperValidSRDOErr to 0 At cycle 1022 For 49 cycles Set dpvd_enum_positionErrorCode to Not received Set dpvd_enum_positionErrorRegister to Not received Set dpvd_y_damperPosition_mm to Not received Set dpvd_vel_damperVelocity_mmps to Not received Set dpvd_enum_posSensorNormalRun to Not received Set dpvd_enum_damperStartUpErr to Not received Set dpvd_enum_magnetError to Not received Set dpvd_enum_damperRangeError to Not received Set dpvd_enum_dataFlashError to Not received Set dpvd_enum_controllerError to Not received Set dpvd_enum_damperTemperatureErr to Not received Set dpvd_enum_damperValidSRDOErr to Not received | At the end of cycle 867 Verify dpvpd_y_dmpPosition_mm is 756 Verify dpvpd_vel_dmpVelocity_mmps is 222 Verify dpvpd_enum_dmpPosAndVelValid is INVALID Verify dpvpd_enum_dmpPVSensorState is DPV_NON_OPERATIONAL_E Verify dpvpd_enum_posSensorNormalRun is 0 Verify dpvpd_enum_damperStartUp is 0 Verify dpvpd_enum_magnetError is 0 Verify dpvpd_enum_damperRangeError is 0 Verify dpvpd_enum_dataFlashError is 1 Verify dpvpd_enum_controllerError is 0 Verify dpvpd_enum_damperTemperatureErr is 0 Verify dpvpd_enum_damperValidSRDOErr is 0 Verify dpvpd_enum_positionErrorCode is DPV_ERROR_RESET_OR_NO_ERROR_E Verify dpvpd_enum_positionErrorRegister is DPV_REGISTER_NO_ERROR_E Verify dpvpd_enum_dpvFailMode is 0 Verify dpvpd_enum_activeErrors is 0 Verify dpvpd_enum_nmtCtrlMsg is 0 At the end of cycle 916 Verify dpvpd_y_dmpPosition_mm is 756 Verify dpvpd_vel_dmpVelocity_mmps is 222 Verify dpvpd_enum_dmpPosAndVelValid is INVALID Verify dpvpd_enum_dmpPVSensorState is DPV_NON_OPERATIONAL_E Verify dpvpd_enum_posSensorNormalRun is 0 Verify dpvpd_enum_damperStartUp is 0 Verify dpvpd_enum_magnetError is 0 Verify dpvpd_enum_damperRangeError is 0 Verify dpvpd_enum_dataFlashError is 1 Verify dpvpd_enum_controllerError is 0 Verify dpvpd_enum_damperTemperatureErr is 0 Verify dpvpd_enum_damperValidSRDOErr is 0 Verify dpvpd_enum_positionErrorCode is DPV_ERROR_RESET_OR_NO_ERROR_E Verify dpvpd_enum_positionErrorRegister is DPV_REGISTER_NO_ERROR_E Verify dpvpd_enum_dpvFailMode is 0 Verify dpvpd_enum_activeErrors is 0 Verify dpvpd_enum_nmtCtrlMsg is 0 At the end of cycle 917 Verify dpvpd_y_dmpPosition_mm is 756 Verify dpvpd_vel_dmpVelocity_mmps is 222 Verify dpvpd_enum_dmpPosAndVelValid is INVALID Verify dpvpd_enum_dmpPVSensorState is DPV_NON_OPERATIONAL_E Verify dpvpd_enum_posSensorNormalRun is 0 Verify dpvpd_enum_damperStartUp is 0 Verify dpvpd_enum_magnetError is 0 Verify dpvpd_enum_damperRangeError is 0 Verify dpvpd_enum_dataFlashError is 1 Verify dpvpd_enum_controllerError is 0 Verify dpvpd_enum_damperTemperatureErr is 0 Verify dpvpd_enum_damperValidSRDOErr is 0 Verify dpvpd_enum_positionErrorCode is DPV_ERROR_RESET_OR_NO_ERROR_E Verify dpvpd_enum_positionErrorRegister is DPV_REGISTER_NO_ERROR_E Verify dpvpd_enum_dpvFailMode is 0 Verify dpvpd_enum_activeErrors is 0 Verify dpvpd_enum_nmtCtrlMsg is 3 At the end of cycle 918 Verify dpvpd_y_dmpPosition_mm is 756 Verify dpvpd_vel_dmpVelocity_mmps is 222 Verify dpvpd_enum_dmpPosAndVelValid is INVALID Verify dpvpd_enum_dmpPVSensorState is DPV_NON_OPERATIONAL_E Verify dpvpd_enum_posSensorNormalRun is 0 Verify dpvpd_enum_damperStartUp is 0 Verify dpvpd_enum_magnetError is 0 Verify dpvpd_enum_damperRangeError is 0 Verify dpvpd_enum_dataFlashError is 1 Verify dpvpd_enum_controllerError is 0 Verify dpvpd_enum_damperTemperatureErr is 0 Verify dpvpd_enum_damperValidSRDOErr is 0 Verify dpvpd_enum_positionErrorCode is DPV_ERROR_RESET_OR_NO_ERROR_E Verify dpvpd_enum_positionErrorRegister is DPV_REGISTER_NO_ERROR_E Verify dpvpd_enum_dpvFailMode is 0 Verify dpvpd_enum_activeErrors is 0 Verify dpvpd_enum_nmtCtrlMsg is 0 At the end of cycle 967 Verify dpvpd_y_dmpPosition_mm is 756 Verify dpvpd_vel_dmpVelocity_mmps is 222 Verify dpvpd_enum_dmpPosAndVelValid is INVALID Verify dpvpd_enum_dmpPVSensorState is DPV_NON_OPERATIONAL_E Verify dpvpd_enum_posSensorNormalRun is 0 Verify dpvpd_enum_damperStartUp is 0 Verify dpvpd_enum_magnetError is 0 Verify dpvpd_enum_damperRangeError is 0 Verify dpvpd_enum_dataFlashError is 1 Verify dpvpd_enum_controllerError is 0 Verify dpvpd_enum_damperTemperatureErr is 0 Verify dpvpd_enum_damperValidSRDOErr is 0 Verify dpvpd_enum_positionErrorCode is DPV_ERROR_RESET_OR_NO_ERROR_E Verify dpvpd_enum_positionErrorRegister is DPV_REGISTER_NO_ERROR_E Verify dpvpd_enum_dpvFailMode is 0 Verify dpvpd_enum_activeErrors is 0 Verify dpvpd_enum_nmtCtrlMsg is 0 At the end of cycle 968 Verify dpvpd_y_dmpPosition_mm is 756 Verify dpvpd_vel_dmpVelocity_mmps is 222 Verify dpvpd_enum_dmpPosAndVelValid is INVALID Verify dpvpd_enum_dmpPVSensorState is DPV_NON_OPERATIONAL_E Verify dpvpd_enum_posSensorNormalRun is 0 Verify dpvpd_enum_damperStartUp is 0 Verify dpvpd_enum_magnetError is 0 Verify dpvpd_enum_damperRangeError is 0 Verify dpvpd_enum_dataFlashError is 1 Verify dpvpd_enum_controllerError is 0 Verify dpvpd_enum_damperTemperatureErr is 0 Verify dpvpd_enum_damperValidSRDOErr is 0 Verify dpvpd_enum_positionErrorCode is DPV_ERROR_RESET_OR_NO_ERROR_E Verify dpvpd_enum_positionErrorRegister is DPV_REGISTER_NO_ERROR_E Verify dpvpd_enum_dpvFailMode is 0 Verify dpvpd_enum_activeErrors is 0 Verify dpvpd_enum_nmtCtrlMsg is 1 At the end of cycle 969 Verify dpvpd_y_dmpPosition_mm is 756 Verify dpvpd_vel_dmpVelocity_mmps is 222 Verify dpvpd_enum_dmpPosAndVelValid is INVALID Verify dpvpd_enum_dmpPVSensorState is DPV_NON_OPERATIONAL_E Verify dpvpd_enum_posSensorNormalRun is 0 Verify dpvpd_enum_damperStartUp is 0 Verify dpvpd_enum_magnetError is 0 Verify dpvpd_enum_damperRangeError is 0 Verify dpvpd_enum_dataFlashError is 1 Verify dpvpd_enum_controllerError is 0 Verify dpvpd_enum_damperTemperatureErr is 0 Verify dpvpd_enum_damperValidSRDOErr is 0 Verify dpvpd_enum_positionErrorCode is DPV_ERROR_RESET_OR_NO_ERROR_E Verify dpvpd_enum_positionErrorRegister is DPV_REGISTER_NO_ERROR_E Verify dpvpd_enum_dpvFailMode is 0 Verify dpvpd_enum_activeErrors is 0 Verify dpvpd_enum_nmtCtrlMsg is 4 At the end of cycle 970 Verify dpvpd_y_dmpPosition_mm is 756 Verify dpvpd_vel_dmpVelocity_mmps is 222 Verify dpvpd_enum_dmpPosAndVelValid is INVALID Verify dpvpd_enum_dmpPVSensorState is DPV_NON_OPERATIONAL_E Verify dpvpd_enum_posSensorNormalRun is 0 Verify dpvpd_enum_damperStartUp is 0 Verify dpvpd_enum_magnetError is 0 Verify dpvpd_enum_damperRangeError is 0 Verify dpvpd_enum_dataFlashError is 1 Verify dpvpd_enum_controllerError is 0 Verify dpvpd_enum_damperTemperatureErr is 0 Verify dpvpd_enum_damperValidSRDOErr is 0 Verify dpvpd_enum_positionErrorCode is DPV_ERROR_RESET_OR_NO_ERROR_E Verify dpvpd_enum_positionErrorRegister is DPV_REGISTER_NO_ERROR_E Verify dpvpd_enum_dpvFailMode is 0 Verify dpvpd_enum_activeErrors is 0 Verify dpvpd_enum_nmtCtrlMsg is 2 At the end of cycle 971 Verify dpvpd_y_dmpPosition_mm is 756 Verify dpvpd_vel_dmpVelocity_mmps is 222 Verify dpvpd_enum_dmpPosAndVelValid is INVALID Verify dpvpd_enum_dmpPVSensorState is DPV_NON_OPERATIONAL_E Verify dpvpd_enum_posSensorNormalRun is 0 Verify dpvpd_enum_damperStartUp is 0 Verify dpvpd_enum_magnetError is 0 Verify dpvpd_enum_damperRangeError is 0 Verify dpvpd_enum_dataFlashError is 1 Verify dpvpd_enum_controllerError is 0 Verify dpvpd_enum_damperTemperatureErr is 0 Verify dpvpd_enum_damperValidSRDOErr is 0 Verify dpvpd_enum_positionErrorCode is DPV_ERROR_RESET_OR_NO_ERROR_E Verify dpvpd_enum_positionErrorRegister is DPV_REGISTER_NO_ERROR_E Verify dpvpd_enum_dpvFailMode is 0 Verify dpvpd_enum_activeErrors is 0 Verify dpvpd_enum_nmtCtrlMsg is 0 At the end of cycle 1020 Verify dpvpd_y_dmpPosition_mm is 756 Verify dpvpd_vel_dmpVelocity_mmps is 222 Verify dpvpd_enum_dmpPosAndVelValid is INVALID Verify dpvpd_enum_dmpPVSensorState is DPV_NON_OPERATIONAL_E Verify dpvpd_enum_posSensorNormalRun is 0 Verify dpvpd_enum_damperStartUp is 0 Verify dpvpd_enum_magnetError is 0 Verify dpvpd_enum_damperRangeError is 0 Verify dpvpd_enum_dataFlashError is 1 Verify dpvpd_enum_controllerError is 0 Verify dpvpd_enum_damperTemperatureErr is 0 Verify dpvpd_enum_damperValidSRDOErr is 0 Verify dpvpd_enum_positionErrorCode is DPV_ERROR_RESET_OR_NO_ERROR_E Verify dpvpd_enum_positionErrorRegister is DPV_REGISTER_NO_ERROR_E Verify dpvpd_enum_dpvFailMode is 0 Verify dpvpd_enum_activeErrors is 0 Verify dpvpd_enum_nmtCtrlMsg is 0 At the end of cycle 1021 Verify dpvpd_y_dmpPosition_mm is 756 Verify dpvpd_vel_dmpVelocity_mmps is 222 Verify dpvpd_enum_dmpPosAndVelValid is INVALID Verify dpvpd_enum_dmpPVSensorState is DPV_NON_OPERATIONAL_E Verify dpvpd_enum_posSensorNormalRun is 0 Verify dpvpd_enum_damperStartUp is 0 Verify dpvpd_enum_magnetError is 0 Verify dpvpd_enum_damperRangeError is 0 Verify dpvpd_enum_dataFlashError is 1 Verify dpvpd_enum_controllerError is 0 Verify dpvpd_enum_damperTemperatureErr is 0 Verify dpvpd_enum_damperValidSRDOErr is 0 Verify dpvpd_enum_positionErrorCode is DPV_ERROR_RESET_OR_NO_ERROR_E Verify dpvpd_enum_positionErrorRegister is DPV_REGISTER_NO_ERROR_E Verify dpvpd_enum_dpvFailMode is 0 Verify dpvpd_enum_activeErrors is 0 Verify dpvpd_enum_nmtCtrlMsg is 3 At the end of cycle 1022 Verify dpvpd_y_dmpPosition_mm is 756 Verify dpvpd_vel_dmpVelocity_mmps is 222 Verify dpvpd_enum_dmpPosAndVelValid is INVALID Verify dpvpd_enum_dmpPVSensorState is DPV_NON_OPERATIONAL_E Verify dpvpd_enum_posSensorNormalRun is 0 Verify dpvpd_enum_damperStartUp is 0 Verify dpvpd_enum_magnetError is 0 Verify dpvpd_enum_damperRangeError is 0 Verify dpvpd_enum_dataFlashError is 1 Verify dpvpd_enum_controllerError is 0 Verify dpvpd_enum_damperTemperatureErr is 0 Verify dpvpd_enum_damperValidSRDOErr is 0 Verify dpvpd_enum_positionErrorCode is DPV_ERROR_RESET_OR_NO_ERROR_E Verify dpvpd_enum_positionErrorRegister is DPV_REGISTER_NO_ERROR_E Verify dpvpd_enum_dpvFailMode is 0 Verify dpvpd_enum_activeErrors is 0 Verify dpvpd_enum_nmtCtrlMsg is 0 | Maximum | At cycle 867 Non operational counter is incremented by 1. DPV failure mode is set to false.Sending RESET command to CAN bus. At cycle 916 DPV send ‘No Message’ to CAN Bus Builder by setting Network Manager Control Message to ‘0’ for 50 cycles. At cycle 917 DPV send ‘No Message’ to CAN Bus Builder by setting Network Manager Control Message to ‘0’ for 50 cycles. At cycle 918 Damper Position and Velocity Sensor State is 'Non-Operational', the DPV Proxy send 'Pre-Operational' command to the CAN Bus Builder by setting Network Manager Control Message to ‘1’. At cycle 967 DPV Proxy send 'Configuration' command, to the CAN Bus Builder by setting Network Manager Control Message to ‘4’. At cycle 968 DPV Proxy send 'Operation' command to the CAN Bus Builder by setting Network Manager Control Message to ‘2’. At cycle 969 DPV send ‘No Message’ to CAN Bus Builder by setting Network Manager Control Message to ‘0’ for 6 cycles. At cycle 970 DPV send ‘No Message’ to CAN Bus Builder by setting Network Manager Control Message to ‘0’ for 6 cycles. At cycle 971 Non operational counter is incremented by 1. DPV failure mode is set to false.Sending RESET command to CAN bus. At cycle 1020 DPV send ‘No Message’ to CAN Bus Builder by setting Network Manager Control Message to ‘0’ for 50 cycles. At cycle 1021 DPV send ‘No Message’ to CAN Bus Builder by setting Network Manager Control Message to ‘0’ for 50 cycles. At cycle 1022 Damper Position and Velocity Sensor State is 'Non-Operational', the DPV Proxy send 'Pre-Operational' command to the CAN Bus Builder by setting Network Manager Control Message to ‘1’. | TXB-HLC-TC_4523 | High Level Test
TXB-HLC-TP_10394 | 4.1.2.40.0-6.10 |  |  | Procedure Step | 2 | At cycle 1071 For 1 cycles Set dpvd_enum_positionErrorCode to Not received Set dpvd_enum_positionErrorRegister to Not received Set dpvd_y_damperPosition_mm to Not received Set dpvd_vel_damperVelocity_mmps to Not received Set dpvd_enum_posSensorNormalRun to Not received Set dpvd_enum_damperStartUpErr to Not received Set dpvd_enum_magnetError to Not received Set dpvd_enum_damperRangeError to Not received Set dpvd_enum_dataFlashError to Not received Set dpvd_enum_controllerError to Not received Set dpvd_enum_damperTemperatureErr to Not received Set dpvd_enum_damperValidSRDOErr to Not received At cycle 1072 For 1 cycles Set dpvd_enum_positionErrorCode to Not received Set dpvd_enum_positionErrorRegister to Not received Set dpvd_y_damperPosition_mm to Not received Set dpvd_vel_damperVelocity_mmps to Not received Set dpvd_enum_posSensorNormalRun to Not received Set dpvd_enum_damperStartUpErr to Not received Set dpvd_enum_magnetError to Not received Set dpvd_enum_damperRangeError to Not received Set dpvd_enum_dataFlashError to Not received Set dpvd_enum_controllerError to Not received Set dpvd_enum_damperTemperatureErr to Not received Set dpvd_enum_damperValidSRDOErr to Not received At cycle 1073 For 1 cycles Set dpvd_enum_positionErrorCode to DPV_ERROR_RESET_OR_NO_ERROR_E Set dpvd_enum_positionErrorRegister to DPV_REGISTER_NO_ERROR_E Set dpvd_y_damperPosition_mm to 256 Set dpvd_vel_damperVelocity_mmps to 222 Set dpvd_enum_posSensorNormalRun to 0 Set dpvd_enum_damperStartUpErr to 0 Set dpvd_enum_magnetError to 0 Set dpvd_enum_damperRangeError to 0 Set dpvd_enum_dataFlashError to 1 Set dpvd_enum_controllerError to 0 Set dpvd_enum_damperTemperatureErr to 0 Set dpvd_enum_damperValidSRDOErr to 0 At cycle 1074 For 1 cycles Set dpvd_enum_positionErrorCode to DPV_ERROR_RESET_OR_NO_ERROR_E Set dpvd_enum_positionErrorRegister to DPV_REGISTER_NO_ERROR_E Set dpvd_y_damperPosition_mm to 256 Set dpvd_vel_damperVelocity_mmps to 222 Set dpvd_enum_posSensorNormalRun to 0 Set dpvd_enum_damperStartUpErr to 0 Set dpvd_enum_magnetError to 0 Set dpvd_enum_damperRangeError to 0 Set dpvd_enum_dataFlashError to 1 Set dpvd_enum_controllerError to 0 Set dpvd_enum_damperTemperatureErr to 0 Set dpvd_enum_damperValidSRDOErr to 0 At cycle 1075 For 49 cycles Set dpvd_enum_positionErrorCode to Not received Set dpvd_enum_positionErrorRegister to Not received Set dpvd_y_damperPosition_mm to Not received Set dpvd_vel_damperVelocity_mmps to Not received Set dpvd_enum_posSensorNormalRun to Not received Set dpvd_enum_damperStartUpErr to Not received Set dpvd_enum_magnetError to Not received Set dpvd_enum_damperRangeError to Not received Set dpvd_enum_dataFlashError to Not received Set dpvd_enum_controllerError to Not received Set dpvd_enum_damperTemperatureErr to Not received Set dpvd_enum_damperValidSRDOErr to Not received At cycle 1124 For 1 cycles Set dpvd_enum_positionErrorCode to DPV_ERROR_RESET_OR_NO_ERROR_E Set dpvd_enum_positionErrorRegister to DPV_REGISTER_NO_ERROR_E Set dpvd_y_damperPosition_mm to 256 Set dpvd_vel_damperVelocity_mmps to 222 Set dpvd_enum_posSensorNormalRun to 0 Set dpvd_enum_damperStartUpErr to 0 Set dpvd_enum_magnetError to 0 Set dpvd_enum_damperRangeError to 0 Set dpvd_enum_dataFlashError to 1 Set dpvd_enum_controllerError to 0 Set dpvd_enum_damperTemperatureErr to 0 Set dpvd_enum_damperValidSRDOErr to 0 At cycle 1125 For 1 cycles Set dpvd_enum_positionErrorCode to DPV_ERROR_RESET_OR_NO_ERROR_E Set dpvd_enum_positionErrorRegister to DPV_REGISTER_NO_ERROR_E Set dpvd_y_damperPosition_mm to 256 Set dpvd_vel_damperVelocity_mmps to 222 Set dpvd_enum_posSensorNormalRun to 0 Set dpvd_enum_damperStartUpErr to 0 Set dpvd_enum_magnetError to 0 Set dpvd_enum_damperRangeError to 0 Set dpvd_enum_dataFlashError to 1 Set dpvd_enum_controllerError to 0 Set dpvd_enum_damperTemperatureErr to 0 Set dpvd_enum_damperValidSRDOErr to 0 At cycle 1126 For 49 cycles Set dpvd_enum_positionErrorCode to Not received Set dpvd_enum_positionErrorRegister to Not received Set dpvd_y_damperPosition_mm to Not received Set dpvd_vel_damperVelocity_mmps to Not received Set dpvd_enum_posSensorNormalRun to Not received Set dpvd_enum_damperStartUpErr to Not received Set dpvd_enum_magnetError to Not received Set dpvd_enum_damperRangeError to Not received Set dpvd_enum_dataFlashError to Not received Set dpvd_enum_controllerError to Not received Set dpvd_enum_damperTemperatureErr to Not received Set dpvd_enum_damperValidSRDOErr to Not received At cycle 1175 For 1 cycles Set dpvd_enum_positionErrorCode to Not received Set dpvd_enum_positionErrorRegister to Not received Set dpvd_y_damperPosition_mm to Not received Set dpvd_vel_damperVelocity_mmps to Not received Set dpvd_enum_posSensorNormalRun to Not received Set dpvd_enum_damperStartUpErr to Not received Set dpvd_enum_magnetError to Not received Set dpvd_enum_damperRangeError to Not received Set dpvd_enum_dataFlashError to Not received Set dpvd_enum_controllerError to Not received Set dpvd_enum_damperTemperatureErr to Not received Set dpvd_enum_damperValidSRDOErr to Not received At cycle 1176 For 1 cycles Set dpvd_enum_positionErrorCode to Not received Set dpvd_enum_positionErrorRegister to Not received Set dpvd_y_damperPosition_mm to Not received Set dpvd_vel_damperVelocity_mmps to Not received Set dpvd_enum_posSensorNormalRun to Not received Set dpvd_enum_damperStartUpErr to Not received Set dpvd_enum_magnetError to Not received Set dpvd_enum_damperRangeError to Not received Set dpvd_enum_dataFlashError to Not received Set dpvd_enum_controllerError to Not received Set dpvd_enum_damperTemperatureErr to Not received Set dpvd_enum_damperValidSRDOErr to Not received At cycle 1177 For 1 cycles Set dpvd_enum_positionErrorCode to DPV_ERROR_RESET_OR_NO_ERROR_E Set dpvd_enum_positionErrorRegister to DPV_REGISTER_NO_ERROR_E Set dpvd_y_damperPosition_mm to 256 Set dpvd_vel_damperVelocity_mmps to 222 Set dpvd_enum_posSensorNormalRun to 0 Set dpvd_enum_damperStartUpErr to 0 Set dpvd_enum_magnetError to 0 Set dpvd_enum_damperRangeError to 0 Set dpvd_enum_dataFlashError to 1 Set dpvd_enum_controllerError to 0 Set dpvd_enum_damperTemperatureErr to 0 Set dpvd_enum_damperValidSRDOErr to 0 | At the end of cycle 1071 Verify dpvpd_y_dmpPosition_mm is 756 Verify dpvpd_vel_dmpVelocity_mmps is 222 Verify dpvpd_enum_dmpPosAndVelValid is INVALID Verify dpvpd_enum_dmpPVSensorState is DPV_NON_OPERATIONAL_E Verify dpvpd_enum_posSensorNormalRun is 0 Verify dpvpd_enum_damperStartUp is 0 Verify dpvpd_enum_magnetError is 0 Verify dpvpd_enum_damperRangeError is 0 Verify dpvpd_enum_dataFlashError is 1 Verify dpvpd_enum_controllerError is 0 Verify dpvpd_enum_damperTemperatureErr is 0 Verify dpvpd_enum_damperValidSRDOErr is 0 Verify dpvpd_enum_positionErrorCode is DPV_ERROR_RESET_OR_NO_ERROR_E Verify dpvpd_enum_positionErrorRegister is DPV_REGISTER_NO_ERROR_E Verify dpvpd_enum_dpvFailMode is 0 Verify dpvpd_enum_activeErrors is 0 Verify dpvpd_enum_nmtCtrlMsg is 0 At the end of cycle 1072 Verify dpvpd_y_dmpPosition_mm is 756 Verify dpvpd_vel_dmpVelocity_mmps is 222 Verify dpvpd_enum_dmpPosAndVelValid is INVALID Verify dpvpd_enum_dmpPVSensorState is DPV_NON_OPERATIONAL_E Verify dpvpd_enum_posSensorNormalRun is 0 Verify dpvpd_enum_damperStartUp is 0 Verify dpvpd_enum_magnetError is 0 Verify dpvpd_enum_damperRangeError is 0 Verify dpvpd_enum_dataFlashError is 1 Verify dpvpd_enum_controllerError is 0 Verify dpvpd_enum_damperTemperatureErr is 0 Verify dpvpd_enum_damperValidSRDOErr is 0 Verify dpvpd_enum_positionErrorCode is DPV_ERROR_RESET_OR_NO_ERROR_E Verify dpvpd_enum_positionErrorRegister is DPV_REGISTER_NO_ERROR_E Verify dpvpd_enum_dpvFailMode is 0 Verify dpvpd_enum_activeErrors is 0 Verify dpvpd_enum_nmtCtrlMsg is 1 At the end of cycle 1073 Verify dpvpd_y_dmpPosition_mm is 756 Verify dpvpd_vel_dmpVelocity_mmps is 222 Verify dpvpd_enum_dmpPosAndVelValid is INVALID Verify dpvpd_enum_dmpPVSensorState is DPV_NON_OPERATIONAL_E Verify dpvpd_enum_posSensorNormalRun is 0 Verify dpvpd_enum_damperStartUp is 0 Verify dpvpd_enum_magnetError is 0 Verify dpvpd_enum_damperRangeError is 0 Verify dpvpd_enum_dataFlashError is 1 Verify dpvpd_enum_controllerError is 0 Verify dpvpd_enum_damperTemperatureErr is 0 Verify dpvpd_enum_damperValidSRDOErr is 0 Verify dpvpd_enum_positionErrorCode is DPV_ERROR_RESET_OR_NO_ERROR_E Verify dpvpd_enum_positionErrorRegister is DPV_REGISTER_NO_ERROR_E Verify dpvpd_enum_dpvFailMode is 0 Verify dpvpd_enum_activeErrors is 0 Verify dpvpd_enum_nmtCtrlMsg is 4 At the end of cycle 1074 Verify dpvpd_y_dmpPosition_mm is 756 Verify dpvpd_vel_dmpVelocity_mmps is 222 Verify dpvpd_enum_dmpPosAndVelValid is INVALID Verify dpvpd_enum_dmpPVSensorState is DPV_NON_OPERATIONAL_E Verify dpvpd_enum_posSensorNormalRun is 0 Verify dpvpd_enum_damperStartUp is 0 Verify dpvpd_enum_magnetError is 0 Verify dpvpd_enum_damperRangeError is 0 Verify dpvpd_enum_dataFlashError is 1 Verify dpvpd_enum_controllerError is 0 Verify dpvpd_enum_damperTemperatureErr is 0 Verify dpvpd_enum_damperValidSRDOErr is 0 Verify dpvpd_enum_positionErrorCode is DPV_ERROR_RESET_OR_NO_ERROR_E Verify dpvpd_enum_positionErrorRegister is DPV_REGISTER_NO_ERROR_E Verify dpvpd_enum_dpvFailMode is 0 Verify dpvpd_enum_activeErrors is 0 Verify dpvpd_enum_nmtCtrlMsg is 2 At the end of cycle 1075 Verify dpvpd_y_dmpPosition_mm is 756 Verify dpvpd_vel_dmpVelocity_mmps is 222 Verify dpvpd_enum_dmpPosAndVelValid is INVALID Verify dpvpd_enum_dmpPVSensorState is DPV_NON_OPERATIONAL_E Verify dpvpd_enum_posSensorNormalRun is 0 Verify dpvpd_enum_damperStartUp is 0 Verify dpvpd_enum_magnetError is 0 Verify dpvpd_enum_damperRangeError is 0 Verify dpvpd_enum_dataFlashError is 1 Verify dpvpd_enum_controllerError is 0 Verify dpvpd_enum_damperTemperatureErr is 0 Verify dpvpd_enum_damperValidSRDOErr is 0 Verify dpvpd_enum_positionErrorCode is DPV_ERROR_RESET_OR_NO_ERROR_E Verify dpvpd_enum_positionErrorRegister is DPV_REGISTER_NO_ERROR_E Verify dpvpd_enum_dpvFailMode is 0 Verify dpvpd_enum_activeErrors is 0 Verify dpvpd_enum_nmtCtrlMsg is 0 At the end of cycle 1124 Verify dpvpd_y_dmpPosition_mm is 756 Verify dpvpd_vel_dmpVelocity_mmps is 222 Verify dpvpd_enum_dmpPosAndVelValid is INVALID Verify dpvpd_enum_dmpPVSensorState is DPV_NON_OPERATIONAL_E Verify dpvpd_enum_posSensorNormalRun is 0 Verify dpvpd_enum_damperStartUp is 0 Verify dpvpd_enum_magnetError is 0 Verify dpvpd_enum_damperRangeError is 0 Verify dpvpd_enum_dataFlashError is 1 Verify dpvpd_enum_controllerError is 0 Verify dpvpd_enum_damperTemperatureErr is 0 Verify dpvpd_enum_damperValidSRDOErr is 0 Verify dpvpd_enum_positionErrorCode is DPV_ERROR_RESET_OR_NO_ERROR_E Verify dpvpd_enum_positionErrorRegister is DPV_REGISTER_NO_ERROR_E Verify dpvpd_enum_dpvFailMode is 0 Verify dpvpd_enum_activeErrors is 0 Verify dpvpd_enum_nmtCtrlMsg is 0 At the end of cycle 1125 Verify dpvpd_y_dmpPosition_mm is 756 Verify dpvpd_vel_dmpVelocity_mmps is 222 Verify dpvpd_enum_dmpPosAndVelValid is INVALID Verify dpvpd_enum_dmpPVSensorState is DPV_NON_OPERATIONAL_E Verify dpvpd_enum_posSensorNormalRun is 0 Verify dpvpd_enum_damperStartUp is 0 Verify dpvpd_enum_magnetError is 0 Verify dpvpd_enum_damperRangeError is 0 Verify dpvpd_enum_dataFlashError is 1 Verify dpvpd_enum_controllerError is 0 Verify dpvpd_enum_damperTemperatureErr is 0 Verify dpvpd_enum_damperValidSRDOErr is 0 Verify dpvpd_enum_positionErrorCode is DPV_ERROR_RESET_OR_NO_ERROR_E Verify dpvpd_enum_positionErrorRegister is DPV_REGISTER_NO_ERROR_E Verify dpvpd_enum_dpvFailMode is 1 Verify dpvpd_enum_activeErrors is 0 Verify dpvpd_enum_nmtCtrlMsg is 3 At the end of cycle 1126 Verify dpvpd_y_dmpPosition_mm is 756 Verify dpvpd_vel_dmpVelocity_mmps is 222 Verify dpvpd_enum_dmpPosAndVelValid is INVALID Verify dpvpd_enum_dmpPVSensorState is DPV_NON_OPERATIONAL_E Verify dpvpd_enum_posSensorNormalRun is 0 Verify dpvpd_enum_damperStartUp is 0 Verify dpvpd_enum_magnetError is 0 Verify dpvpd_enum_damperRangeError is 0 Verify dpvpd_enum_dataFlashError is 1 Verify dpvpd_enum_controllerError is 0 Verify dpvpd_enum_damperTemperatureErr is 0 Verify dpvpd_enum_damperValidSRDOErr is 0 Verify dpvpd_enum_positionErrorCode is DPV_ERROR_RESET_OR_NO_ERROR_E Verify dpvpd_enum_positionErrorRegister is DPV_REGISTER_NO_ERROR_E Verify dpvpd_enum_dpvFailMode is 1 Verify dpvpd_enum_activeErrors is 0 Verify dpvpd_enum_nmtCtrlMsg is 0 At the end of cycle 1175 Verify dpvpd_y_dmpPosition_mm is 756 Verify dpvpd_vel_dmpVelocity_mmps is 222 Verify dpvpd_enum_dmpPosAndVelValid is INVALID Verify dpvpd_enum_dmpPVSensorState is DPV_NON_OPERATIONAL_E Verify dpvpd_enum_posSensorNormalRun is 0 Verify dpvpd_enum_damperStartUp is 0 Verify dpvpd_enum_magnetError is 0 Verify dpvpd_enum_damperRangeError is 0 Verify dpvpd_enum_dataFlashError is 1 Verify dpvpd_enum_controllerError is 0 Verify dpvpd_enum_damperTemperatureErr is 0 Verify dpvpd_enum_damperValidSRDOErr is 0 Verify dpvpd_enum_positionErrorCode is DPV_ERROR_RESET_OR_NO_ERROR_E Verify dpvpd_enum_positionErrorRegister is DPV_REGISTER_NO_ERROR_E Verify dpvpd_enum_dpvFailMode is 1 Verify dpvpd_enum_activeErrors is 0 Verify dpvpd_enum_nmtCtrlMsg is 0 At the end of cycle 1176 Verify dpvpd_y_dmpPosition_mm is 756 Verify dpvpd_vel_dmpVelocity_mmps is 222 Verify dpvpd_enum_dmpPosAndVelValid is INVALID Verify dpvpd_enum_dmpPVSensorState is DPV_NON_OPERATIONAL_E Verify dpvpd_enum_posSensorNormalRun is 0 Verify dpvpd_enum_damperStartUp is 0 Verify dpvpd_enum_magnetError is 0 Verify dpvpd_enum_damperRangeError is 0 Verify dpvpd_enum_dataFlashError is 1 Verify dpvpd_enum_controllerError is 0 Verify dpvpd_enum_damperTemperatureErr is 0 Verify dpvpd_enum_damperValidSRDOErr is 0 Verify dpvpd_enum_positionErrorCode is DPV_ERROR_RESET_OR_NO_ERROR_E Verify dpvpd_enum_positionErrorRegister is DPV_REGISTER_NO_ERROR_E Verify dpvpd_enum_dpvFailMode is 1 Verify dpvpd_enum_activeErrors is 0 Verify dpvpd_enum_nmtCtrlMsg is 1 At the end of cycle 1177 Verify dpvpd_y_dmpPosition_mm is 756 Verify dpvpd_vel_dmpVelocity_mmps is 222 Verify dpvpd_enum_dmpPosAndVelValid is INVALID Verify dpvpd_enum_dmpPVSensorState is DPV_NON_OPERATIONAL_E Verify dpvpd_enum_posSensorNormalRun is 0 Verify dpvpd_enum_damperStartUp is 0 Verify dpvpd_enum_magnetError is 0 Verify dpvpd_enum_damperRangeError is 0 Verify dpvpd_enum_dataFlashError is 1 Verify dpvpd_enum_controllerError is 0 Verify dpvpd_enum_damperTemperatureErr is 0 Verify dpvpd_enum_damperValidSRDOErr is 0 Verify dpvpd_enum_positionErrorCode is DPV_ERROR_RESET_OR_NO_ERROR_E Verify dpvpd_enum_positionErrorRegister is DPV_REGISTER_NO_ERROR_E Verify dpvpd_enum_dpvFailMode is 1 Verify dpvpd_enum_activeErrors is 0 Verify dpvpd_enum_nmtCtrlMsg is 4 | Maximum | At cycle 1071 DPV Proxy send 'Configuration' command, to the CAN Bus Builder by setting Network Manager Control Message to ‘4’. At cycle 1072 DPV Proxy send 'Operation' command to the CAN Bus Builder by setting Network Manager Control Message to ‘2’. At cycle 1073 DPV send ‘No Message’ to CAN Bus Builder by setting Network Manager Control Message to ‘0’ for 6 cycles. At cycle 1074 DPV send ‘No Message’ to CAN Bus Builder by setting Network Manager Control Message to ‘0’ for 6 cycles. At cycle 1075 Non operational counter is incremented by 1. DPV failure mode is set to false.Sending RESET command to CAN bus. At cycle 1124 DPV send ‘No Message’ to CAN Bus Builder by setting Network Manager Control Message to ‘0’ for 50 cycles. At cycle 1125 DPV send ‘No Message’ to CAN Bus Builder by setting Network Manager Control Message to ‘0’ for 50 cycles. At cycle 1126 Damper Position and Velocity Sensor State is 'Non-Operational', the DPV Proxy send 'Pre-Operational' command to the CAN Bus Builder by setting Network Manager Control Message to ‘1’. At cycle 1175 DPV Proxy send 'Configuration' command, to the CAN Bus Builder by setting Network Manager Control Message to ‘4’. At cycle 1176 DPV Proxy send 'Operation' command to the CAN Bus Builder by setting Network Manager Control Message to ‘2’. At cycle 1177 DPV send ‘No Message’ to CAN Bus Builder by setting Network Manager Control Message to ‘0’ for 6 cycles. | TXB-HLC-TC_4523 | High Level Test
TXB-HLC-TP_10395 | 4.1.2.40.0-6.11 |  |  | Procedure Step | 2 | At cycle 1178 For 1 cycles Set dpvd_enum_positionErrorCode to DPV_ERROR_RESET_OR_NO_ERROR_E Set dpvd_enum_positionErrorRegister to DPV_REGISTER_NO_ERROR_E Set dpvd_y_damperPosition_mm to 256 Set dpvd_vel_damperVelocity_mmps to 222 Set dpvd_enum_posSensorNormalRun to 0 Set dpvd_enum_damperStartUpErr to 0 Set dpvd_enum_magnetError to 0 Set dpvd_enum_damperRangeError to 0 Set dpvd_enum_dataFlashError to 1 Set dpvd_enum_controllerError to 0 Set dpvd_enum_damperTemperatureErr to 0 Set dpvd_enum_damperValidSRDOErr to 0 At cycle 1179 For 49 cycles Set dpvd_enum_positionErrorCode to Not received Set dpvd_enum_positionErrorRegister to Not received Set dpvd_y_damperPosition_mm to Not received Set dpvd_vel_damperVelocity_mmps to Not received Set dpvd_enum_posSensorNormalRun to Not received Set dpvd_enum_damperStartUpErr to Not received Set dpvd_enum_magnetError to Not received Set dpvd_enum_damperRangeError to Not received Set dpvd_enum_dataFlashError to Not received Set dpvd_enum_controllerError to Not received Set dpvd_enum_damperTemperatureErr to Not received Set dpvd_enum_damperValidSRDOErr to Not received At cycle 1228 For 1 cycles Set dpvd_enum_positionErrorCode to DPV_ERROR_RESET_OR_NO_ERROR_E Set dpvd_enum_positionErrorRegister to DPV_REGISTER_NO_ERROR_E Set dpvd_y_damperPosition_mm to 256 Set dpvd_vel_damperVelocity_mmps to 222 Set dpvd_enum_posSensorNormalRun to 0 Set dpvd_enum_damperStartUpErr to 0 Set dpvd_enum_magnetError to 0 Set dpvd_enum_damperRangeError to 0 Set dpvd_enum_dataFlashError to 1 Set dpvd_enum_controllerError to 0 Set dpvd_enum_damperTemperatureErr to 0 Set dpvd_enum_damperValidSRDOErr to 0 At cycle 1229 For 1 cycles Set dpvd_enum_positionErrorCode to DPV_ERROR_RESET_OR_NO_ERROR_E Set dpvd_enum_positionErrorRegister to DPV_REGISTER_NO_ERROR_E Set dpvd_y_damperPosition_mm to 256 Set dpvd_vel_damperVelocity_mmps to 222 Set dpvd_enum_posSensorNormalRun to 0 Set dpvd_enum_damperStartUpErr to 0 Set dpvd_enum_magnetError to 0 Set dpvd_enum_damperRangeError to 0 Set dpvd_enum_dataFlashError to 1 Set dpvd_enum_controllerError to 0 Set dpvd_enum_damperTemperatureErr to 0 Set dpvd_enum_damperValidSRDOErr to 0 At cycle 1230 For 49 cycles Set dpvd_enum_positionErrorCode to Not received Set dpvd_enum_positionErrorRegister to Not received Set dpvd_y_damperPosition_mm to Not received Set dpvd_vel_damperVelocity_mmps to Not received Set dpvd_enum_posSensorNormalRun to Not received Set dpvd_enum_damperStartUpErr to Not received Set dpvd_enum_magnetError to Not received Set dpvd_enum_damperRangeError to Not received Set dpvd_enum_dataFlashError to Not received Set dpvd_enum_controllerError to Not received Set dpvd_enum_damperTemperatureErr to Not received Set dpvd_enum_damperValidSRDOErr to Not received At cycle 1279 For 1 cycles Set dpvd_enum_positionErrorCode to Not received Set dpvd_enum_positionErrorRegister to Not received Set dpvd_y_damperPosition_mm to Not received Set dpvd_vel_damperVelocity_mmps to Not received Set dpvd_enum_posSensorNormalRun to Not received Set dpvd_enum_damperStartUpErr to Not received Set dpvd_enum_magnetError to Not received Set dpvd_enum_damperRangeError to Not received Set dpvd_enum_dataFlashError to Not received Set dpvd_enum_controllerError to Not received Set dpvd_enum_damperTemperatureErr to Not received Set dpvd_enum_damperValidSRDOErr to Not received At cycle 1280 For 1 cycles Set dpvd_enum_positionErrorCode to Not received Set dpvd_enum_positionErrorRegister to Not received Set dpvd_y_damperPosition_mm to Not received Set dpvd_vel_damperVelocity_mmps to Not received Set dpvd_enum_posSensorNormalRun to Not received Set dpvd_enum_damperStartUpErr to Not received Set dpvd_enum_magnetError to Not received Set dpvd_enum_damperRangeError to Not received Set dpvd_enum_dataFlashError to Not received Set dpvd_enum_controllerError to Not received Set dpvd_enum_damperTemperatureErr to Not received Set dpvd_enum_damperValidSRDOErr to Not received At cycle 1281 For 1 cycles Set dpvd_enum_positionErrorCode to DPV_ERROR_RESET_OR_NO_ERROR_E Set dpvd_enum_positionErrorRegister to DPV_REGISTER_NO_ERROR_E Set dpvd_y_damperPosition_mm to 256 Set dpvd_vel_damperVelocity_mmps to 222 Set dpvd_enum_posSensorNormalRun to 0 Set dpvd_enum_damperStartUpErr to 0 Set dpvd_enum_magnetError to 0 Set dpvd_enum_damperRangeError to 0 Set dpvd_enum_dataFlashError to 1 Set dpvd_enum_controllerError to 0 Set dpvd_enum_damperTemperatureErr to 0 Set dpvd_enum_damperValidSRDOErr to 0 At cycle 1282 For 1 cycles Set dpvd_enum_positionErrorCode to DPV_ERROR_RESET_OR_NO_ERROR_E Set dpvd_enum_positionErrorRegister to DPV_REGISTER_NO_ERROR_E Set dpvd_y_damperPosition_mm to 256 Set dpvd_vel_damperVelocity_mmps to 222 Set dpvd_enum_posSensorNormalRun to 0 Set dpvd_enum_damperStartUpErr to 0 Set dpvd_enum_magnetError to 0 Set dpvd_enum_damperRangeError to 0 Set dpvd_enum_dataFlashError to 1 Set dpvd_enum_controllerError to 0 Set dpvd_enum_damperTemperatureErr to 0 Set dpvd_enum_damperValidSRDOErr to 0 At cycle 1283 For 1 cycles Set dpvd_enum_positionErrorCode to Not received Set dpvd_enum_positionErrorRegister to Not received Set dpvd_y_damperPosition_mm to Not received Set dpvd_vel_damperVelocity_mmps to Not received Set dpvd_enum_posSensorNormalRun to Not received Set dpvd_enum_damperStartUpErr to Not received Set dpvd_enum_magnetError to Not received Set dpvd_enum_damperRangeError to Not received Set dpvd_enum_dataFlashError to Not received Set dpvd_enum_controllerError to Not received Set dpvd_enum_damperTemperatureErr to Not received Set dpvd_enum_damperValidSRDOErr to Not received | At the end of cycle 1178 Verify dpvpd_y_dmpPosition_mm is 756 Verify dpvpd_vel_dmpVelocity_mmps is 222 Verify dpvpd_enum_dmpPosAndVelValid is INVALID Verify dpvpd_enum_dmpPVSensorState is DPV_NON_OPERATIONAL_E Verify dpvpd_enum_posSensorNormalRun is 0 Verify dpvpd_enum_damperStartUp is 0 Verify dpvpd_enum_magnetError is 0 Verify dpvpd_enum_damperRangeError is 0 Verify dpvpd_enum_dataFlashError is 1 Verify dpvpd_enum_controllerError is 0 Verify dpvpd_enum_damperTemperatureErr is 0 Verify dpvpd_enum_damperValidSRDOErr is 0 Verify dpvpd_enum_positionErrorCode is DPV_ERROR_RESET_OR_NO_ERROR_E Verify dpvpd_enum_positionErrorRegister is DPV_REGISTER_NO_ERROR_E Verify dpvpd_enum_dpvFailMode is 1 Verify dpvpd_enum_activeErrors is 0 Verify dpvpd_enum_nmtCtrlMsg is 2 At the end of cycle 1179 Verify dpvpd_y_dmpPosition_mm is 756 Verify dpvpd_vel_dmpVelocity_mmps is 222 Verify dpvpd_enum_dmpPosAndVelValid is INVALID Verify dpvpd_enum_dmpPVSensorState is DPV_NON_OPERATIONAL_E Verify dpvpd_enum_posSensorNormalRun is 0 Verify dpvpd_enum_damperStartUp is 0 Verify dpvpd_enum_magnetError is 0 Verify dpvpd_enum_damperRangeError is 0 Verify dpvpd_enum_dataFlashError is 1 Verify dpvpd_enum_controllerError is 0 Verify dpvpd_enum_damperTemperatureErr is 0 Verify dpvpd_enum_damperValidSRDOErr is 0 Verify dpvpd_enum_positionErrorCode is DPV_ERROR_RESET_OR_NO_ERROR_E Verify dpvpd_enum_positionErrorRegister is DPV_REGISTER_NO_ERROR_E Verify dpvpd_enum_dpvFailMode is 1 Verify dpvpd_enum_activeErrors is 0 Verify dpvpd_enum_nmtCtrlMsg is 0 At the end of cycle 1228 Verify dpvpd_y_dmpPosition_mm is 756 Verify dpvpd_vel_dmpVelocity_mmps is 222 Verify dpvpd_enum_dmpPosAndVelValid is INVALID Verify dpvpd_enum_dmpPVSensorState is DPV_NON_OPERATIONAL_E Verify dpvpd_enum_posSensorNormalRun is 0 Verify dpvpd_enum_damperStartUp is 0 Verify dpvpd_enum_magnetError is 0 Verify dpvpd_enum_damperRangeError is 0 Verify dpvpd_enum_dataFlashError is 1 Verify dpvpd_enum_controllerError is 0 Verify dpvpd_enum_damperTemperatureErr is 0 Verify dpvpd_enum_damperValidSRDOErr is 0 Verify dpvpd_enum_positionErrorCode is DPV_ERROR_RESET_OR_NO_ERROR_E Verify dpvpd_enum_positionErrorRegister is DPV_REGISTER_NO_ERROR_E Verify dpvpd_enum_dpvFailMode is 1 Verify dpvpd_enum_activeErrors is 0 Verify dpvpd_enum_nmtCtrlMsg is 0 At the end of cycle 1229 Verify dpvpd_y_dmpPosition_mm is 756 Verify dpvpd_vel_dmpVelocity_mmps is 222 Verify dpvpd_enum_dmpPosAndVelValid is INVALID Verify dpvpd_enum_dmpPVSensorState is DPV_NON_OPERATIONAL_E Verify dpvpd_enum_posSensorNormalRun is 0 Verify dpvpd_enum_damperStartUp is 0 Verify dpvpd_enum_magnetError is 0 Verify dpvpd_enum_damperRangeError is 0 Verify dpvpd_enum_dataFlashError is 1 Verify dpvpd_enum_controllerError is 0 Verify dpvpd_enum_damperTemperatureErr is 0 Verify dpvpd_enum_damperValidSRDOErr is 0 Verify dpvpd_enum_positionErrorCode is DPV_ERROR_RESET_OR_NO_ERROR_E Verify dpvpd_enum_positionErrorRegister is DPV_REGISTER_NO_ERROR_E Verify dpvpd_enum_dpvFailMode is 1 Verify dpvpd_enum_activeErrors is 0 Verify dpvpd_enum_nmtCtrlMsg is 3 At the end of cycle 1230 Verify dpvpd_y_dmpPosition_mm is 756 Verify dpvpd_vel_dmpVelocity_mmps is 222 Verify dpvpd_enum_dmpPosAndVelValid is INVALID Verify dpvpd_enum_dmpPVSensorState is DPV_NON_OPERATIONAL_E Verify dpvpd_enum_posSensorNormalRun is 0 Verify dpvpd_enum_damperStartUp is 0 Verify dpvpd_enum_magnetError is 0 Verify dpvpd_enum_damperRangeError is 0 Verify dpvpd_enum_dataFlashError is 1 Verify dpvpd_enum_controllerError is 0 Verify dpvpd_enum_damperTemperatureErr is 0 Verify dpvpd_enum_damperValidSRDOErr is 0 Verify dpvpd_enum_positionErrorCode is DPV_ERROR_RESET_OR_NO_ERROR_E Verify dpvpd_enum_positionErrorRegister is DPV_REGISTER_NO_ERROR_E Verify dpvpd_enum_dpvFailMode is 1 Verify dpvpd_enum_activeErrors is 0 Verify dpvpd_enum_nmtCtrlMsg is 0 At the end of cycle 1279 Verify dpvpd_y_dmpPosition_mm is 756 Verify dpvpd_vel_dmpVelocity_mmps is 222 Verify dpvpd_enum_dmpPosAndVelValid is INVALID Verify dpvpd_enum_dmpPVSensorState is DPV_NON_OPERATIONAL_E Verify dpvpd_enum_posSensorNormalRun is 0 Verify dpvpd_enum_damperStartUp is 0 Verify dpvpd_enum_magnetError is 0 Verify dpvpd_enum_damperRangeError is 0 Verify dpvpd_enum_dataFlashError is 1 Verify dpvpd_enum_controllerError is 0 Verify dpvpd_enum_damperTemperatureErr is 0 Verify dpvpd_enum_damperValidSRDOErr is 0 Verify dpvpd_enum_positionErrorCode is DPV_ERROR_RESET_OR_NO_ERROR_E Verify dpvpd_enum_positionErrorRegister is DPV_REGISTER_NO_ERROR_E Verify dpvpd_enum_dpvFailMode is 1 Verify dpvpd_enum_activeErrors is 0 Verify dpvpd_enum_nmtCtrlMsg is 0 At the end of cycle 1280 Verify dpvpd_y_dmpPosition_mm is 756 Verify dpvpd_vel_dmpVelocity_mmps is 222 Verify dpvpd_enum_dmpPosAndVelValid is INVALID Verify dpvpd_enum_dmpPVSensorState is DPV_NON_OPERATIONAL_E Verify dpvpd_enum_posSensorNormalRun is 0 Verify dpvpd_enum_damperStartUp is 0 Verify dpvpd_enum_magnetError is 0 Verify dpvpd_enum_damperRangeError is 0 Verify dpvpd_enum_dataFlashError is 1 Verify dpvpd_enum_controllerError is 0 Verify dpvpd_enum_damperTemperatureErr is 0 Verify dpvpd_enum_damperValidSRDOErr is 0 Verify dpvpd_enum_positionErrorCode is DPV_ERROR_RESET_OR_NO_ERROR_E Verify dpvpd_enum_positionErrorRegister is DPV_REGISTER_NO_ERROR_E Verify dpvpd_enum_dpvFailMode is 1 Verify dpvpd_enum_activeErrors is 0 Verify dpvpd_enum_nmtCtrlMsg is 1 At the end of cycle 1281 Verify dpvpd_y_dmpPosition_mm is 756 Verify dpvpd_vel_dmpVelocity_mmps is 222 Verify dpvpd_enum_dmpPosAndVelValid is INVALID Verify dpvpd_enum_dmpPVSensorState is DPV_NON_OPERATIONAL_E Verify dpvpd_enum_posSensorNormalRun is 0 Verify dpvpd_enum_damperStartUp is 0 Verify dpvpd_enum_magnetError is 0 Verify dpvpd_enum_damperRangeError is 0 Verify dpvpd_enum_dataFlashError is 1 Verify dpvpd_enum_controllerError is 0 Verify dpvpd_enum_damperTemperatureErr is 0 Verify dpvpd_enum_damperValidSRDOErr is 0 Verify dpvpd_enum_positionErrorCode is DPV_ERROR_RESET_OR_NO_ERROR_E Verify dpvpd_enum_positionErrorRegister is DPV_REGISTER_NO_ERROR_E Verify dpvpd_enum_dpvFailMode is 1 Verify dpvpd_enum_activeErrors is 0 Verify dpvpd_enum_nmtCtrlMsg is 4 At the end of cycle 1282 Verify dpvpd_y_dmpPosition_mm is 756 Verify dpvpd_vel_dmpVelocity_mmps is 222 Verify dpvpd_enum_dmpPosAndVelValid is INVALID Verify dpvpd_enum_dmpPVSensorState is DPV_NON_OPERATIONAL_E Verify dpvpd_enum_posSensorNormalRun is 0 Verify dpvpd_enum_damperStartUp is 0 Verify dpvpd_enum_magnetError is 0 Verify dpvpd_enum_damperRangeError is 0 Verify dpvpd_enum_dataFlashError is 1 Verify dpvpd_enum_controllerError is 0 Verify dpvpd_enum_damperTemperatureErr is 0 Verify dpvpd_enum_damperValidSRDOErr is 0 Verify dpvpd_enum_positionErrorCode is DPV_ERROR_RESET_OR_NO_ERROR_E Verify dpvpd_enum_positionErrorRegister is DPV_REGISTER_NO_ERROR_E Verify dpvpd_enum_dpvFailMode is 1 Verify dpvpd_enum_activeErrors is 0 Verify dpvpd_enum_nmtCtrlMsg is 2 At the end of cycle 1283 Verify dpvpd_y_dmpPosition_mm is 756 Verify dpvpd_vel_dmpVelocity_mmps is 222 Verify dpvpd_enum_dmpPosAndVelValid is INVALID Verify dpvpd_enum_dmpPVSensorState is DPV_NON_OPERATIONAL_E Verify dpvpd_enum_posSensorNormalRun is 0 Verify dpvpd_enum_damperStartUp is 0 Verify dpvpd_enum_magnetError is 0 Verify dpvpd_enum_damperRangeError is 0 Verify dpvpd_enum_dataFlashError is 1 Verify dpvpd_enum_controllerError is 0 Verify dpvpd_enum_damperTemperatureErr is 0 Verify dpvpd_enum_damperValidSRDOErr is 0 Verify dpvpd_enum_positionErrorCode is DPV_ERROR_RESET_OR_NO_ERROR_E Verify dpvpd_enum_positionErrorRegister is DPV_REGISTER_NO_ERROR_E Verify dpvpd_enum_dpvFailMode is 1 Verify dpvpd_enum_activeErrors is 0 Verify dpvpd_enum_nmtCtrlMsg is 0 | Maximum | At cycle 1178 DPV send ‘No Message’ to CAN Bus Builder by setting Network Manager Control Message to ‘0’ for 6 cycles. At cycle 1179 Non operational counter is incremented by 1. DPV failure mode is set to false.Sending RESET command to CAN bus. At cycle 1228 DPV send ‘No Message’ to CAN Bus Builder by setting Network Manager Control Message to ‘0’ for 50 cycles. At cycle 1229 DPV send ‘No Message’ to CAN Bus Builder by setting Network Manager Control Message to ‘0’ for 50 cycles. At cycle 1230 DPV Proxy performs "DPV Configuration Validation" process.Damper Position and Velocity Sensor State is 'Non-Operational', the DPV Proxy send 'Pre-Operational' command to the CAN Bus Builder by setting Network Manager Control Message to ‘1’. At cycle 1279 DPV Proxy send 'Configuration' command, to the CAN Bus Builder by setting Network Manager Control Message to ‘4’. At cycle 1280 DPV Proxy send 'Operation' command to the CAN Bus Builder by setting Network Manager Control Message to ‘2’. At cycle 1281 DPV send ‘No Message’ to CAN Bus Builder by setting Network Manager Control Message to ‘0’ for 6 cycles. At cycle 1282 DPV send ‘No Message’ to CAN Bus Builder by setting Network Manager Control Message to ‘0’ for 6 cycles. At cycle 1283 Non operational counter is incremented by 1. DPV failure mode is set to true.Sending RESET command to CAN bus. At cycle 1284 | TXB-HLC-TC_4523 | High Level Test
TXB-HLC-TP_10386 | 4.1.2.40.0-7 |  | DPV_LL_TEST_Procedure
TXB-HLC-TP_11534 | 4.1.2.40.0-7.1 |  |  | Test Plan |  | There are two RTRT module tests for different purpose and on different functions: 1) Module Test on acsDpvProxyInit function is used to implement Low level Test Procedure step 1, to show that during initialization the input and output values of DPV proxy are set to default values and that the function dpvM2S_initialize() gets invoked. 2) Module Test on acsDpvProxy10In function is used to implement Low level Test Procedure Step 2, to verify that the function dpvM2S_step() gets invoked in acsDpvProxy10In() at the same rate
TXB-HLC-TP_11535 | 4.1.2.40.0-7.2 |  |  | Test Procedure |  | 1. Follow the process which mentioned in the Appendix 5.6 Test execution using RTRT and Windriver on HLC 2. The following Procedure Steps, - 1 and 2 are tested in DPV_LL_TEST.ptu
TXB-HLC-TP_11536 | 4.1.2.40.0-7.3 |  |  | Procedure Step | 1 | Invoke acsDpvProxyInit() in acsAcProxy.c | dpvpd_enum_dmpPosAndVelValid = DPV_INVALID_E dpvGlob.dpvpd_y_dmpPosition_mm = 0.0 dpvGlob.dpvpd_vel_dmpVelocity_mmps = 0.0 dpvGlob.dpvpd_enum_dmpPosAndVelValid = DPV_INVALID_E dpvGlob.dpvpd_enum_dmpPVSensorState = DPV_NON_OPERATIONAL_E dpvGlob.dpvpd_enum_posSensorNormalRun = DPV_IN_ERROR_STATE_E dpvGlob.dpvpd_enum_damperStartUp = DPV_NORMAL_E dpvGlob.dpvpd_enum_magnetError = DPV_ONE_MAGNET_E dpvGlob.dpvpd_enum_damperRangeError = DPV_IN_RANGE_E dpvGlob.dpvpd_enum_dataFlashError = DPV_FLASH_NO_ERROR_E dpvGlob.dpvpd_enum_controllerError = DPV_CONTROLLER_NO_ERROR_E dpvGlob.dpvpd_enum_damperTemperatureErr = DPV_TEMP_OK_E dpvGlob.dpvpd_enum_damperValidSRDOErr = DPV_SRDO_NO_ERROR_E dpvGlob.dpvpd_enum_positionErrorCode = DPV_ERROR_RESET_OR_NO_ERROR_E dpvGlob.dpvpd_enum_positionErrorRegister = DPV_REGISTER_NO_ERROR_E dpvGlob.dpvpd_enum_dpvFailMode = DPV_MODE_NO_FAIL_E dpvGlob.dpvpd_enum_activeErrors =DPV_ACTIVE_NO_ERROR_E dpvGlob.dpvpd_enum_nmtCtrlMsg = DPV_NMT_NO_MSG_E dpvMessage[0..1].updated =0 dpvMessage[0..1].rcvDelayTime=0 acsDpvState = 0 dpvNoOperSendMsgNum = 0 dpvResetSendMsgNum = 0 dpvOperationalCyclicDelay = 0 dpvResetCyclicDelay = 0 Verify that dpvM2S_initialize(), mr_asymD_deb_noninit_initialize(),DPV_DAMPER_POSITION_EMCY_INIT() , DPV_DAMPER_STROKE_VELOCITY_INIT() are called in acsDpvProxyInit(). |  | Comment: Calling of the stub DPV_PROXY_GLOBAL_INIT(&Phs_dpv_proxy_global) is verified by verifying the following outputs. dpvGlob.dpvpd_y_dmpPosition_mm dpvGlob.dpvpd_vel_dmpVelocity_mmps dpvGlob.dpvpd_enum_dmpPosAndVelValid dpvGlob.dpvpd_enum_dmpPVSensorState dpvGlob.dpvpd_enum_posSensorNormalRun dpvGlob.dpvpd_enum_damperStartUp dpvGlob.dpvpd_enum_magnetError dpvGlob.dpvpd_enum_damperRangeError dpvGlob.dpvpd_enum_dataFlashError dpvGlob.dpvpd_enum_controllerError dpvGlob.dpvpd_enum_damperTemperatureErr dpvGlob.dpvpd_enum_damperValidSRDOErr dpvGlob.dpvpd_enum_positionErrorCode dpvGlob.dpvpd_enum_positionErrorRegister dpvGlob.dpvpd_enum_dpvFailMode dpvGlob.dpvpd_enum_activeErrors dpvGlob.dpvpd_enum_nmtCtrlMsg | TXB-HLC-TC_20715 TXB-HLC-TC_20716 TXB-HLC-TC_20717 TXB-HLC-TC_20718 TXB-HLC-TC_20719 TXB-HLC-TC_20720 | Low Level Test
TXB-HLC-TP_11537 | 4.1.2.40.0-7.4 |  |  | Procedure Step | 2 | Invoke acsDpvProxy10In() in acsDpvProxy.c | Verfiy that dpvM2S_step() is called in acsDpvProxy10In() |  |  | TXB-HLC-TC_20721 | Low Level Test
TXB-HLC-TP_11538 | 4.1.2.40.0-7.5 |  |  | Procedure Step | 3 | dpvMessage[0].updated = TRUE msg= DPV_MSG_STROKE_VELOCITY_E | Verify that Invoke function DPV_DAMPER_STROKE_VELOCITY_CONVERT_TO_PH dpvMessage[0].rcvDelayTime = 0 dpvMessage[0].updated = 0 |  |  | TXB-HLC-TC_21383 | Low Level Test
TXB-HLC-TP_11539 | 4.1.2.40.0-7.6 |  |  | Procedure Step | 4 | dpvMessage[1].updated = TRUE msg= DPV_POS_EMCY_E | Verify that Invoke function DPV_DAMPER_POSITION_EMCY_CONVERT_TO_PH dpvMessage[1].rcvDelayTime = 0 dpvMessage[1].updated = 0 |  |  | TXB-HLC-TC_21384 | Low Level Test
TXB-HLC-TP_11540 | 4.1.2.40.0-7.7 |  |  | Procedure Step | 5 | dpvMessage[0].updated= FALSE | Verfiy that dpvMessage[0].rcvDelayTime = dpvMessage[0].rcvDelayTime + 10 |  |  | TXB-HLC-TC_21385 | Low Level Test
TXB-HLC-TP_17686 | 4.1.2.40.0-7.8 |  |  | Procedure Step | 6 | dpvMessage[1].updated= FALSE | Verfiy that dpvMessage[1].rcvDelayTime = dpvMessage[1].rcvDelayTime + 10 |  |  | TXB-HLC-TC_21386 | Low Level Test
TXB-HLC-TP_10398 | 4.1.2.40.0-8 |  | DPV_Debug_Procedure | Procedure Title
TXB-HLC-TP_10399 | 4.1.2.40.0-8.1 |  |  | Test Procedure |  | Follow the process which mentioned in the Appendix "5.1.4 Testing during HLC processing" for the Debug procedure
TXB-HLC-TP_10400 | 4.1.2.40.0-8.2 |  |  | Procedure Step | 1 | Start Directory: "ACS\acsManager\acsCanBusMngr" 1. Open 'acsCanBusMngr.c'. Put a break point following a function call 'acsDpvProxySetRaw'(Break point1) a. Send DPV_DAMPER_POSITION_EMCY message from SIL as per Appendix 5.8, check the message ID. b. Send DPV_DAMPER_STROKE_VELOCITY message from SIL as per Appendix 5.8, check the message ID. | 1. Whenever 'Break point1' is hit, verify that a. the 'msgId' for DPV_DAMPER_POSITION_EMCY set to C0. b. the 'msgId' for DPV_DAMPER_STROKE_VELOCITY set to 17F. |  |  | TXB-HLC-TC_4481 | Debug
TXB-HLC-TP_10401 | 4.1.2.40.0-8.3 |  |  | Test Procedure |  | Follow the process which mentioned in the Appendix 5.1.4 Testing during HLC Processing.
TXB-HLC-TP_10402 | 4.1.2.40.0-8.4 |  |  | Procedure Step | 2 | 1. Open file 'acsDpvProxy.c' in ACS\acsProxy\acsDpvProxy 2. During initialization of DPV proxy, check the DPV validity & DPV sensor state by putting a brake point at "mr_asymD_deb_noninit_initialize(&dpvRtdw);" in acsDpvProxyInit. | When break point is hit, verify that the value of "dpvpd_enum_dmpPosAndVelValid" set to 'DPV_INVALID_E' and "dpvpd_enum_dmpPVSensorState" set to 'DPV_NON_OPERATIONAL_E' respectively. |  |  | TXB-HLC-TC_1693 TXB-HLC-TC_1695 | Debug
TXB-HLC-TP_10403 | 4.1.2.40.0-8.5 |  |  | Test Procedure |  | Follow the process which mentioned in the Appendix 5.1.4 Testing during HLC Processing.
TXB-HLC-TP_10404 | 4.1.2.40.0-8.6 |  |  | Procedure Step | 3 | 1. Open file 'acsDpvProxy.c' in ACS\acsProxy\acsDpvProxy 2. During initialization of DPV proxy, check the leaky bucket counter value by putting a brake point at "DPV_DAMPER_POSITION_EMCY_INIT(&Phs_dpv_damper_position_emcy);" in acsDpvProxyInit. | When break point is hit, verify that the value of 'dpvRtdw' set to 0. |  |  | TXB-HLC-TC_3936 | Debug
TXB-HLC-TP_10405 | 4.1.2.40.0-9 |  | DPV_Analysis_Procedure | Procedure Title
TXB-HLC-TP_10406 | 4.1.2.40.0-9.1 |  |  | Procedure Step | 1 | Start Directory: HLC Code Files\ACS\acsProxy\acsDpvProxy 1.Open file acsDpvProxy.c 2. Check the variables dpvpc_tm_incrmntDecrmnt_ms, dpvpc_y_dmpPositionOffset_mm, dpvpc_num_operationalCycleDelay, dpvpc_num_resetCycleDelay,dpvpc_y_dmpMiddlePosition_mm & dpvpc_tm_maxDelay_ms. | Verify that in the define section the variables dpvpc_tm_incrmntDecrmnt_ms is assigned a value which is within the range 0 to 100 , dpvpc_y_dmpPositionOffset_mm is assigned a value which is within the range -500 to 500 , dpvpc_num_operationalCycleDelay & dpvpc_num_resetCycleDelay are assigned a value which are within the range 1 to 50, dpvpc_y_dmpMiddlePosition_mm is assigned value which is within the range 1 to 560 & dpvpc_tm_maxDelay_ms is assigned value which is within the range 1 to 1000. |  |  | TXB-HLC-TC_1689
TXB-HLC-TP_10407 | 4.1.2.40.0-9.2 |  |  | Procedure Step | 2 | Start Directory: HLC Code Files\BSW\bswCommon\bswScheduler 1.Execute procedure 10_ms_Time_Test 2.Open file bswScheduler.c 3.Open file taxibotMain.c in HLC Code Files\BSW\bswCommon\bswScheduler\ 4.Open file acsDispatcher.c in ACS\acsCommon\acsDispatcher\ 5.Open file acsDpvProxy.c in ACS\acsProxy\acsDpvProxy\ | The Taxibot scheduler applicationTask1() is executed every 10ms and it is proved as per the test Procedure 10_msec_Timing_Analysis_Test_Procedure 1.Verify that in function applicationTask1(), taxibotMainCyclic10() is called. (to invoke all the 10ms tasks.) 2.Verify that function taxibotMainCyclic10() calls acsDispatcherIn10(). 3.Verify that in function acsDispatcherIn10(), function acsDpvProxy10In() is called. (for DPV processing.) 4.Verify that in function acsDpvProxy10In(), the following functions to process DPV is called : acsDpvProxyHandlMessages() acsDpvProxySetGlobal() dpvStateSet() dpvStateAction() If all the above is true, it proves that VLP proxy is processed every 10ms. |  |  | TXB-HLC-TC_1694 | Analysis
TXB-HLC-TP_10408 | 4.1.2.40.0-9.3 |  |  | Procedure Step | 3 | Start Directory: HLC Code Files\ACS\acsProxy\acsVlProxy 1.Open file acsVlProxy.c 2. Check the parameters used in the function call "mr_asymD_deb_noninit" for the leaky bucket algorithm | 1.Verify that the function call "mr_asymD_deb_noninit" will use the parameter 'dpvpc_tm_incrmntDecrmnt_ms' for Increment and Decrement value and 'dpvpc_tm_maxDelay_ms' for Threshold. |  |  | TXB-HLC-TC_3602 | Analysis
TXB-HLC-TP_10409 | 4.1.2.40.0-9.4 |  |  | Procedure Step | 4 | Open 'DpvGeneral.h' & 'DPVEnum_st.h' in 'ACS\acsProxy\acsDpvProxy\DpvIcdM'. | Verify that structure member 'dpvpd_y_dmpPosition_mm' & 'dpvpd_vel_dmpVelocity_mmps' of type 'float'. |  |  | TXB-HLC-TC_1688 TXB-HLC-TC_3930 | Analysis
TXB-HLC-TP_10410 | 4.1.2.40.0-9.5 |  |  | Procedure Step | 5 | Open 'DpvGeneral.h' & 'DPVEnum_st.h' in 'ACS\acsProxy\acsDpvProxy\DpvIcdM'. | "Verify that 1. stucture member 'dpvpd_enum_dmpPosAndVelValid' of enum type 'enumDpvValid' and also Verify that 'enumDpvValid' has following members. DPV_INVALID_E DPV_VALID_E 2. structure member 'dpvpd_enum_dmpPVSensorState' of enum type 'enumDpvSensorState' and also Verify that 'enumDpvSensorState' has following members. DPV_NON_OPERATIONAL_E DPV_OPERATIONAL_E 3. structure member 'dpvd_enum_posSensorNormalRun' of enum type 'enumDpvPosSensorNormalRun' and also Verify that 'enumDpvPosSensorNormalRun' has following members. DPV_IN_ERROR_STATE_E DPV_NORMAL_RUNNING_STATE_E 4. structure member 'dpvpd_enum_damperStartUp' of enum type 'enumDpvStartUp' and also Verify that 'enumDpvStartUp' has following members. DPV_NORMAL_E DPV_START_UP_OR_INTERNAL_TEST_E 5. structure member 'dpvpd_enum_magnetError' of enum type 'enumDpvMagnet_Error' and also Verify that 'enumDpvMagnet_Error' has following members. DPV_ONE_MAGNET_E DPV_NO_MAG_OR_MULTI_MAG_ERROR_E 6. structure member 'dpvpd_enum_damperRangeError' of enum type 'enumDpvRangeError' and also Verify that 'enumDpvRangeError' has following members. DPV_IN_RANGE_E DPV_OUT_OF_RANGE_ERROR_E 7. structure member 'dpvpd_enum_dataFlashError' of enum type 'enumDpvFlashError' and also Verify that 'enumDpvFlashError' has following members. DPV_FLASH_NO_ERROR_E DPV_CRC_OR_FLASH_MEMORY_ERROR_E 8. structure member 'dpvpd_enum_controllerError' of enum type 'enumDpvControllerError' and also Verify that 'enumDpvControllerError' has following members. DPV_CONTROLLER_NO_ERROR_E DPV_CONTROLLER_ERROR_E 9. structure member 'dpvpd_enum_damperTemperatureErr' of enum type 'enumDpvTemperature' and also Verify that 'enumDpvTemperature' has following members. DPV_TEMP_OK_E DPV_OVERTEMPERATURE_E 10. structure member 'dpvpd_enum_damperValidSRDOErr' of enum type 'enumDpvSrdoValid' and also Verify that 'enumDpvSrdoValid' has following members. DPV_SRDO_NO_ERROR_E DPV_SRDO_CHECKSUM_ERROR_E 11. structure member 'dpvpd_enum_positionErrorCode' of enum type 'enumDpvErrorCode' and also Verify that 'enumDpvErrorCode' has following members. DPV_ERROR_RESET_OR_NO_ERROR_E DPV_DEVICE_HARDWARE_E DPV_DATA_SET_E 12. structure member 'dpvpd_enum_positionErrorRegister' of enum type 'enumDpvErrorRegister' and also Verify that 'enumDpvErrorRegister' has following members. DPV_REGISTER_NO_ERROR_E DPV_DATA_SET_ERROR_E DPV_DEVICE_HW_AND_OR_DATA_SET_E 13. structure member 'dpvpd_enum_nmtCtrlMsg' of enum type 'enumDpvNmtCtrlMsg' and also Verify that 'enumDpvNmtCtrlMsg' has following members. DPV_NMT_NO_MSG_E DPV_NMT_PRE_OPER_MSG_E DPV_NMT_OPER_MSG_E DPV_NMT_RESET_MSG_E DPV_NMT_CONFIG_MSG_E |  |  | TXB-HLC-TC_3931 | Analysis
TXB-HLC-TP_10411 | 4.1.2.40.0-9.6 |  |  | Procedure Step | 6 | Open 'DpvGeneral.h' & 'DPVEnum_st.h' in 'ACS\acsProxy\acsDpvProxy\DpvIcdM'. | Verify that 1. stucture member 'dpvpd_enum_dpvFailMode' of enum type 'enumDpvFailMode' and also Verify that 'enumDpvFailMode' has following members. DPV_MODE_NO_FAIL_E DPV_MODE_FAIL_E 2. structure member 'dpvpd_enum_activeErrors' of enum type 'enumDpvActiveError' and also Verify that 'enumDpvActiveError' has following members. DPV_ACTIVE_NO_ERROR_E DPV_ACTIVE_ERROR_E |  |  | TXB-HLC-TC_3932 | Analysis